## Metadata
simulation_timestamp | simulation_type | feed_strategy | perfusion_strategy | export_timestamp
2026-08-20T10:31:00.579923 | Continuous Perfusion | Constant | Glucose Setpoint | 2026-08-20T10:31:01.952106

## Summary Statistics
Metric | Description | Value | Unit
Harvested Biomass | Productive dry biomass harvested over the full simulation, excluding non-harvested losses. | 3043.8816 | kg
Harvested Wet Biomass | Productive wet cell mass harvested over the full simulation, excluding non-harvested losses. | 20292.5439 | kg WCM
STY | Space-time yield based on harvested dry biomass, reactor size, and elapsed time. | 4.7561 | kg/m3/day
WCM STY | Space-time yield based on harvested wet cell mass, reactor size, and elapsed time. | 31.7071 | kg WCM/m3/day
Medium Conversion Efficiency | Total process medium input per harvested dry biomass; lower is better. | 0.7783 | m3/kg DCM
WCM Medium Conversion Efficiency | Total process medium input per harvested wet cell mass; lower is better. | 0.11675 | m3/kg WCM
Protein Conversion Efficiency | Glutamine plus amino-acid input per harvested biomass protein; lower is better. | 4.1444 | kg Gln+AA/kg protein
Feed Conversion Efficiency | Glucose, glutamine, and amino-acid input per harvested dry biomass; lower is better. | 5.3085 | kg Glc+Gln+AA/kg DCM
WCM Feed Conversion Efficiency | Glucose, glutamine, and amino-acid input per harvested wet cell mass; lower is better. | 0.79627 | kg Glc+Gln+AA/kg WCM

## Projected Totals
Metric | Description | Value | Unit
Number of Batches | Number of completed batches represented in the simulation. | 8
Projection Mode | Projection method used: 'yearly_projection' scales from max_culture_age window to yearly uptime; 'full_simulation' covers the full yearly uptime directly. | yearly_projection
Projection Scale Factor | Multiplier applied to additive totals to scale from the simulation window to the yearly uptime horizon. | 8
Projection Target Time | Reported horizon after projection, typically the yearly uptime. | 7680 | h
Projection Window | Elapsed duration of the simulated window used for projection. | 960 | h
Amino Acids excl. Gln In | Total amino acids excl. gln entering the external process boundary. | 23449466.1696 | mmol
Amino Acids excl. Gln Net | Net amino acids excl. gln crossing the external process boundary (out minus in; positive indicates net production). | -11583054.8412 | mmol
Amino Acids excl. Gln Out | Total amino acids excl. gln leaving the external process boundary. | 11866411.3283 | mmol
CO2 In | Total co2 entering the external process boundary. | 68702937.278 | mmol
Total Inorganic Carbon Net | Net inorganic carbon produced by metabolism, expressed as CO2 equivalent and including gas stripping. | 5661.0863 | kg
CO2 Net | Net co2 crossing the external process boundary (out minus in; positive indicates net production). | 128631818.8405 | mmol
CO2 Out | Total co2 leaving the external process boundary. | 197334756.1185 | mmol
Harvested Biomass | Productive dry biomass harvested expressed in carbon millimoles, excluding non-harvested losses. | 139325824.6599 | Cmmol
Harvested Biomass | Productive dry biomass harvested over the full simulation, excluding non-harvested losses. | 3043.8816 | kg
DCM In | Dry cell mass entering the external process boundary, expressed as carbon millimoles. | 19773.6852 | Cmmol
DCM In | Dry cell mass entering the external process boundary with fresh inoculum charges. | 0.432 | kg
Lost Biomass | Non-harvested dry biomass leaving the boundary expressed in carbon millimoles. | 16377768.5662 | Cmmol
Lost Biomass | Non-harvested dry biomass leaving the process boundary (e.g. perfusion separator leak into the permeate). | 357.8087 | kg
DCM Out | Total dry cell mass crossing the external process boundary, expressed as carbon millimoles. | 155703593.2262 | Cmmol
DCM Out | Total dry cell mass crossing the external process boundary, including harvested and lost biomass. | 3401.6903 | kg
Net DCM Produced | Net dry cell mass production across the external process boundary, expressed as carbon millimoles. | 155683819.5409 | Cmmol
Net DCM Produced | Net dry cell mass production across the external process boundary. | 3401.2583 | kg
O2 In | Total o2 entering the external process boundary. | 115787048.7042 | mmol
Total O2 Net | Net oxygen crossing the process boundary (negative = consumed by cells). | 3704.196 | kg
O2 Net | Net o2 crossing the external process boundary (out minus in; positive indicates net production). | -115763360.5656 | mmol
O2 Out | Total o2 leaving the external process boundary. | 23688.1387 | mmol
Harvested Wet Biomass | Productive wet cell mass harvested over the full simulation, excluding non-harvested losses. | 20292.5439 | kg WCM
Total Acid Addition | Total acid solution added by the pH controller. | 0 | L
Ammonium In | Total ammonium entering the external process boundary. | 0 | mmol
Total Ammonium Net | Net ammonium crossing the process boundary (positive = produced). | 131.175 | kg
Ammonium Net | Net ammonium crossing the external process boundary (out minus in; positive indicates net production). | 7702131.391 | mmol
Ammonium Out | Total ammonium leaving the external process boundary. | 7702131.391 | mmol
Total Base Addition | Total base solution added by the pH controller. | 1391.1809 | L
Glucose In | Total glucose entering the external process boundary. | 46162119.9867 | mmol
Glucose Net | Net glucose crossing the external process boundary (out minus in; positive indicates net production). | -40084482.8569 | mmol
Glucose Out | Total glucose leaving the external process boundary. | 6077637.1299 | mmol
Glutamine In | Total glutamine entering the external process boundary. | 35609658.2492 | mmol
Glutamine Net | Net glutamine crossing the external process boundary (out minus in; positive indicates net production). | -11762636.9376 | mmol
Glutamine Out | Total glutamine leaving the external process boundary. | 23847021.3117 | mmol
Total Heat Generated | Total metabolic heat generated over the full simulation. | 123712297.5477 | kJ
Lactate In | Total lactate entering the external process boundary. | 0 | mmol
Total Lactate Net | Net lactate crossing the process boundary (positive = produced). | 2081.0336 | kg
Lactate Net | Net lactate crossing the external process boundary (out minus in; positive indicates net production). | 23364023.3655 | mmol
Lactate Out | Total lactate leaving the external process boundary. | 23364023.3655 | mmol
Total Medium In | Fresh batch-medium and feed-medium volume entering the process, excluding acid and base solutions. | 2369066.8027 | L
Total Nutrients Consumed | Net nutrient mass consumed, equal to abs(nutrients out − nutrients in) for substrates. | 10243.4744 | kg
Total Nutrients In | Total nutrient mass entering the reactor through initial charge and feed. | 16158.3234 | kg
Total Nutrients Out | Total nutrient mass leaving the reactor in harvest and cell-free outlet streams. | 5914.849 | kg
Total Outlet Volume | All liquid volume leaving the external process boundary. | 2370457.9808 | L
Total Permeate Volume | Cell-free permeate volume leaving the process during perfusion. | 2180694.9185 | L
Total Cultivation Time | Total active modelled cultivation time represented in the simulation. | 7680 | h
Total Water Produced | Total metabolic water produced over the full simulation. | 2661.1244 | kg
Total Water Produced | Metabolic water produced during the simulation. | 147714850.38 | mmol

## Simulated Window Totals
Metric | Description | Value | Unit
Maximum Final Batch Volume | Largest final reactor working volume among simulated logical batches. | 2000.0001 | L
Maximum Final Batch Volume Fraction | Largest final working-volume fraction among simulated logical batches. | 1 | fraction of Vmax
Minimum Final Batch Volume | Smallest final reactor working volume among simulated logical batches. | 2000.0001 | L
Minimum Final Batch Volume Fraction | Smallest final working-volume fraction among simulated logical batches. | 1 | fraction of Vmax
Batch Phase Active Runtime | Active cultivation duration for every ODE phase in each simulated logical batch. | [{'batch_number': 1, 'BATCH': 148.58831470124298, 'FEDBATCH': 39.2865438451854, 'CONTINUOUS_PERFUSION': 772.1251414535716}] | h by batch and phase
Maximum Batch Time | Longest logical-batch cultivation duration in the simulated window. | 960 | h
Minimum Batch Time | Shortest logical-batch cultivation duration in the simulated window. | 960 | h
Batch Time Range | Difference between the longest and shortest logical-batch cultivation durations in the simulated window. | 0 | h
Last Batch Final Volume | Final reactor working volume of the last simulated logical batch. | 2000.0001 | L
Last Batch Final Volume Fraction | Final working volume of the last simulated logical batch divided by maximum reactor volume. | 1 | fraction of Vmax
Last Batch Termination Reason | Termination reason recorded for the final simulated logical batch. | Maximum time reached
Number of Batches | Number of completed batches represented in the simulation. | 1
Phase Active Runtime | Aggregate active cultivation duration for each ODE phase in the simulated window. | {'BATCH': 148.58831470124298, 'FEDBATCH': 39.2865438451854, 'CONTINUOUS_PERFUSION': 772.1251414535716} | h by phase
Amino Acids excl. Gln In | Total amino acids excl. gln entering the external process boundary. | 2931183.2712 | mmol
Amino Acids excl. Gln Net | Net amino acids excl. gln crossing the external process boundary (out minus in; positive indicates net production). | -1447881.8552 | mmol
Amino Acids excl. Gln Out | Total amino acids excl. gln leaving the external process boundary. | 1483301.416 | mmol
CO2 In | Total co2 entering the external process boundary. | 8587867.1597 | mmol
Total Inorganic Carbon Net | Net inorganic carbon produced by metabolism, expressed as CO2 equivalent and including gas stripping. | 707.6358 | kg
CO2 Net | Net co2 crossing the external process boundary (out minus in; positive indicates net production). | 16078977.3551 | mmol
CO2 Out | Total co2 leaving the external process boundary. | 24666844.5148 | mmol
Harvested Biomass | Productive dry biomass harvested expressed in carbon millimoles, excluding non-harvested losses. | 17415728.0825 | Cmmol
Harvested Biomass | Productive dry biomass harvested over the full simulation, excluding non-harvested losses. | 380.4852 | kg
DCM In | Dry cell mass entering the external process boundary, expressed as carbon millimoles. | 2471.7107 | Cmmol
DCM In | Dry cell mass entering the external process boundary with fresh inoculum charges. | 0.054 | kg
Lost Biomass | Non-harvested dry biomass leaving the boundary expressed in carbon millimoles. | 2047221.0708 | Cmmol
Lost Biomass | Non-harvested dry biomass leaving the process boundary (e.g. perfusion separator leak into the permeate). | 44.7261 | kg
DCM Out | Total dry cell mass crossing the external process boundary, expressed as carbon millimoles. | 19462949.1533 | Cmmol
DCM Out | Total dry cell mass crossing the external process boundary, including harvested and lost biomass. | 425.2113 | kg
Net DCM Produced | Net dry cell mass production across the external process boundary, expressed as carbon millimoles. | 19460477.4426 | Cmmol
Net DCM Produced | Net dry cell mass production across the external process boundary. | 425.1573 | kg
O2 In | Total o2 entering the external process boundary. | 14473381.088 | mmol
Total O2 Net | Net oxygen crossing the process boundary (negative = consumed by cells). | 463.0245 | kg
O2 Net | Net o2 crossing the external process boundary (out minus in; positive indicates net production). | -14470420.0707 | mmol
O2 Out | Total o2 leaving the external process boundary. | 2961.0173 | mmol
Harvested Wet Biomass | Productive wet cell mass harvested over the full simulation, excluding non-harvested losses. | 2536.568 | kg WCM
Total Acid Addition | Total acid solution added by the pH controller. | 0 | L
Ammonium In | Total ammonium entering the external process boundary. | 0 | mmol
Total Ammonium Net | Net ammonium crossing the process boundary (positive = produced). | 16.3969 | kg
Ammonium Net | Net ammonium crossing the external process boundary (out minus in; positive indicates net production). | 962766.4239 | mmol
Ammonium Out | Total ammonium leaving the external process boundary. | 962766.4239 | mmol
Total Base Addition | Total base solution added by the pH controller. | 173.8976 | L
Glucose In | Total glucose entering the external process boundary. | 5770264.9983 | mmol
Glucose Net | Net glucose crossing the external process boundary (out minus in; positive indicates net production). | -5010560.3571 | mmol
Glucose Out | Total glucose leaving the external process boundary. | 759704.6412 | mmol
Glutamine In | Total glutamine entering the external process boundary. | 4451207.2812 | mmol
Glutamine Net | Net glutamine crossing the external process boundary (out minus in; positive indicates net production). | -1470329.6172 | mmol
Glutamine Out | Total glutamine leaving the external process boundary. | 2980877.664 | mmol
Total Heat Generated | Total metabolic heat generated over the full simulation. | 15464037.1935 | kJ
Lactate In | Total lactate entering the external process boundary. | 0 | mmol
Total Lactate Net | Net lactate crossing the process boundary (positive = produced). | 260.1292 | kg
Lactate Net | Net lactate crossing the external process boundary (out minus in; positive indicates net production). | 2920502.9207 | mmol
Lactate Out | Total lactate leaving the external process boundary. | 2920502.9207 | mmol
Total Medium In | Fresh batch-medium and feed-medium volume entering the process, excluding acid and base solutions. | 296133.3503 | L
Total Nutrients Consumed | Net nutrient mass consumed, equal to abs(nutrients out − nutrients in) for substrates. | 1280.4343 | kg
Total Nutrients In | Total nutrient mass entering the reactor through initial charge and feed. | 2019.7904 | kg
Total Nutrients Out | Total nutrient mass leaving the reactor in harvest and cell-free outlet streams. | 739.3561 | kg
Total Outlet Volume | All liquid volume leaving the external process boundary. | 296307.2476 | L
Total Permeate Volume | Cell-free permeate volume leaving the process during perfusion. | 272586.8648 | L
Total Cultivation Time | Total active modelled cultivation time represented in the simulation. | 960 | h
Total Water Produced | Total metabolic water produced over the full simulation. | 332.6405 | kg
Total Water Produced | Metabolic water produced during the simulation. | 18464356.2975 | mmol
Batch Termination Reasons | Unique termination reasons encountered across the simulated logical batches. | ['Maximum time reached']

## Stoich CHON Closure
Integrated stoichiometric CHON closure summary
Element | Reactants (mol-atoms) | Products (mol-atoms) | Residual (mol-atoms) | Relative Residual (%)
C | 44267.3817 | 44266.6778 | -0.70384 | -0.00159
H | 89279.0003 | 89277.3541 | -1.6462 | -0.0018439
O | 65609.0319 | 65608.5663 | -0.46565 | -0.00070973
N | 5141.0988 | 5140.8605 | -0.23831 | -0.0046354
Integrated stoichiometric component basis
Component | Side | Description | Amount | Amount Unit | C | H | O | N | Yield on Biomass | Yield Unit
Glucose consumed | Input | Integrated glucose uptake from the simulated specific reaction rates. | 5010.5179 | mol | 6 | 12 | 6 | 0 | 0.25747 | mol / Cmol DCM
Glutamine consumed | Input | Integrated glutamine uptake from the simulated specific reaction rates. | 1470.0212 | mol | 5 | 10 | 3 | 2 | 0.075538 | mol / Cmol DCM
Amino acids consumed | Input | Integrated uptake of the lumped amino-acid pool from the simulated specific reaction rates. | 1447.7311 | mol | 4.7344 | 9.9829 | 1.5162 | 1.5203 | 0.074392 | mol / Cmol DCM
O2 consumed | Input | Integrated oxygen uptake from the simulated specific reaction rates. | 14470.4197 | mol | 0 | 0 | 2 | 0 | 0.74357 | mol / Cmol DCM
Dry biomass | Output | Integrated biomass formation from the simulated growth rate over the stored batch trajectories. | 19460.7252 | Cmol | 1 | 1.641 | 0.32346 | 0.21469 | 1 | Cmol / Cmol DCM
Lactate produced | Output | Integrated lactate formation from the simulated specific reaction rates. | 2920.8261 | mol | 3 | 6 | 3 | 0 | 0.15009 | mol / Cmol DCM
Ammonium produced | Output | Integrated ammonium formation from the simulated specific reaction rates. | 962.873 | mol | 0 | 3 | 0 | 1 | 0.049478 | mol / Cmol DCM
CO2 produced | Output | Integrated carbon dioxide formation from the simulated specific reaction rates. | 16043.4743 | mol | 1 | 0 | 2 | 0 | 0.8244 | mol / Cmol DCM
H2O produced | Output | Integrated metabolic water formation from the simulated specific reaction rates. | 18464.3563 | mol | 0 | 2 | 1 | 0 | 0.9488 | mol / Cmol DCM
Configured CHON formulas used in the stoichiometric closure
Formula | C | H | O | N
Biomass CHON basis | 1 | 1.641 | 0.32346 | 0.21469
Lumped amino-acid CHON basis | 4.7344 | 9.9829 | 1.5162 | 1.5203

## Boundary CHON Closure
Whole-process external-boundary CHON closure summary
Element | Reactants (mol-atoms) | Products (mol-atoms) | Residual (mol-atoms) | Relative Residual (%)
C | 79345.419 | 79376.491 | 31.072 | 0.03916
H | 33038124.3158 | 33038114.8678 | -9.448 | -2.8597e-05
O | 16546094.3407 | 16546162.4029 | 68.0623 | 0.00041135
N | 13359.3663 | 13358.1223 | -1.2439 | -0.0093112
External-boundary component basis
Component | Side | Description | Amount | Amount Unit | C | H | O | N
Fresh glucose in | Input | Total glucose entering with fresh initial charge and feed across the simulated window. | 5770.265 | mol | 6 | 12 | 6 | 0
Fresh glutamine in | Input | Total glutamine entering with fresh initial charge and feed across the simulated window. | 4451.2073 | mol | 5 | 10 | 3 | 2
Fresh amino acids in | Input | Total lumped amino-acid pool entering with fresh initial charge and feed. | 2931.1833 | mol | 4.7344 | 9.9829 | 1.5162 | 1.5203
Fresh lactate in | Input | Lactate entering from fresh external media only. | 0 | mol | 3 | 6 | 3 | 0
Fresh ammonium in | Input | Ammonium entering from fresh external media only. | 0 | mol | 0 | 3 | 0 | 1
O2 in | Input | Total oxygen crossing the reactor boundary into the liquid phase, including fresh initial charge. | 14473.3811 | mol | 0 | 0 | 2 | 0
CO2 in | Input | Total inorganic carbon entering from fresh medium, initial charge, and gas transfer. | 8587.8672 | mol | 1 | 0 | 2 | 0
Medium, base, and acid water in | Input | Carrier water entering with fresh medium charges, feed, base solution, and acid solution. | 16447551.6311 | mol | 0 | 2 | 1 | 0
DCM in | Input | Dry biomass entering via inoculum, only with fresh externally charged broth at batch starts. | 2.4717 | Cmol | 1 | 1.641 | 0.32346 | 0.21469
Glucose out | Output | Total glucose leaving in external liquid outlet streams. | 759.7046 | mol | 6 | 12 | 6 | 0
Glutamine out | Output | Total glutamine leaving in external liquid outlet streams. | 2980.8777 | mol | 5 | 10 | 3 | 2
Amino acids out | Output | Total lumped amino-acid pool leaving in external liquid outlet streams. | 1483.3014 | mol | 4.7344 | 9.9829 | 1.5162 | 1.5203
Lactate out | Output | Total lactate leaving in external liquid outlet streams. | 2920.5029 | mol | 3 | 6 | 3 | 0
Ammonium out | Output | Total ammonium leaving in external liquid outlet streams. | 962.7664 | mol | 0 | 3 | 0 | 1
O2 out | Output | Total dissolved oxygen leaving the reactor boundary. | 2.961 | mol | 0 | 0 | 2 | 0
CO2 out | Output | Total inorganic carbon leaving the reactor boundary, including dissolved outlet and gas stripping. | 24666.8445 | mol | 1 | 0 | 2 | 0
Boundary water out | Output | Carrier water leaving in external liquid outlet streams. Includes water produced by biomass metabolism. | 16466015.9678 | mol | 0 | 2 | 1 | 0
DCM out | Output | Dry biomass crossing the external process boundary in harvest and bleed streams. | 19462.9492 | Cmol | 1 | 1.641 | 0.32346 | 0.21469
Configured CHON formulas used in the external-boundary closure
Formula | C | H | O | N
Biomass CHON basis | 1 | 1.641 | 0.32346 | 0.21469
Lumped amino-acid CHON basis | 4.7344 | 9.9829 | 1.5162 | 1.5203

## CHON Closure Delta
CHON closure delta summary (boundary residual − stoichiometric residual)
Element | Stoich Reactants (mol-atoms) | Stoich Products (mol-atoms) | Stoich Residual (mol-atoms) | Boundary Reactants (mol-atoms) | Boundary Products (mol-atoms) | Boundary Residual (mol-atoms) | Delta Residual (mol-atoms)
C | 44267.3817 | 44266.6778 | -0.70384 | 79345.419 | 79376.491 | 31.072 | 31.7758
H | 89279.0003 | 89277.3541 | -1.6462 | 33038124.3158 | 33038114.8678 | -9.448 | -7.8018
O | 65609.0319 | 65608.5663 | -0.46565 | 16546094.3407 | 16546162.4029 | 68.0623 | 68.5279
N | 5141.0988 | 5140.8605 | -0.23831 | 13359.3663 | 13358.1223 | -1.2439 | -1.0056
Per-component delta basis
Component | Side | Description | Stoich Amount | Boundary Net Amount | Delta Amount | Amount Unit | C | H | O | N
Glucose consumed delta | Input | Difference between boundary net flux and integrated stoichiometric rate for glucose. | 5010.5179 | 5010.5604 | 0.042423 | mol | 6 | 12 | 6 | 0
Glutamine consumed delta | Input | Difference between boundary net flux and integrated stoichiometric rate for glutamine. | 1470.0212 | 1470.3296 | 0.30837 | mol | 5 | 10 | 3 | 2
Amino acids consumed delta | Input | Difference between boundary net flux and integrated stoichiometric rate for amino acids. | 1447.7311 | 1447.8819 | 0.15071 | mol | 4.7344 | 9.9829 | 1.5162 | 1.5203
O2 consumed delta | Input | Difference between boundary net flux and integrated stoichiometric rate for o2. | 14470.4197 | 14470.4201 | 0.00033123 | mol | 0 | 0 | 2 | 0
Dry biomass delta | Output | Difference between boundary net flux and integrated stoichiometric rate for dry biomass. | 19460.7252 | 19460.4774 | -0.2478 | Cmol | 1 | 1.641 | 0.32346 | 0.21469
Lactate produced delta | Output | Difference between boundary net flux and integrated stoichiometric rate for lactate. | 2920.8261 | 2920.5029 | -0.32316 | mol | 3 | 6 | 3 | 0
Ammonium produced delta | Output | Difference between boundary net flux and integrated stoichiometric rate for ammonium. | 962.873 | 962.7664 | -0.10653 | mol | 0 | 3 | 0 | 1
CO2 produced delta | Output | Difference between boundary net flux and integrated stoichiometric rate for co2. | 16043.4743 | 16078.9774 | 35.503 | mol | 1 | 0 | 2 | 0
H2O produced delta | Output | Difference between boundary net flux and integrated stoichiometric rate for h2o. | 18464.3563 | 18464.3366 | -0.019661 | mol | 0 | 2 | 1 | 0
Configured CHON formulas used in the delta report
Formula | C | H | O | N
Biomass CHON basis | 1 | 1.641 | 0.32346 | 0.21469
Lumped amino-acid CHON basis | 4.7344 | 9.9829 | 1.5162 | 1.5203

## Cultivation Summary
Batch No. | Termination Reason | Cultivation Time (h) | Batch Start Time (h) | Batch End Time (h) | Accum. Cultivation Time (d) | Final Glucose (mmol/L) | Final Glutamine (mmol/L) | Final Lactate (mmol/L) | Final Ammonia (mmol/L) | Final Operating Volume (L) | Batch Medium Use (L) | Feed Medium Use (L) | Base Addition Use (L) | Acid Addition Use (L) | Total Medium Use (L) | Accum. Medium Use (L) | Total Outlet Volume (L) | Accum. Total Outlet Volume (L) | Volume Closure Residual (L) | Glucose Added (mmol) | Accum. Glucose Added (mmol) | Glutamine Added (mmol) | Accum. Glutamine Added (mmol) | AA Added (mmol) | Accum. AA Added (mmol) | Total Inlet Use (L) | Accum. Base Addition Use (L) | Accum. Acid Addition Use (L) | Accum. Total Inlet Use (L) | Harvest Volume (L) | Accum. Harvest Volume (L) | Final Cell Density (10^6 cells/mL) | Final Cell Density (g/L) | Cells Harvested (10^12 Cells) | Cells Harvested (kg) | Accum. Cell Harvest (10^12 Cells) | Accum. Biomass Harvest (kg)
1 | Maximum time reached | 960 | 0 | 960 | 40 | 0.70943 | 9.5382 | 10.8216 | 3.5674 | 2000.0001 | 600 | 295533.3503 | 173.8976 | 0 | 296133.3503 | 296133.3503 | 296307.2476 | 296307.2476 | 0.00035421 | 5770264.9983 | 5770264.9983 | 4451207.2812 | 4451207.2812 | 2931183.2712 | 2931183.2712 | 296307.2479 | 173.8976 | 0 | 296307.2479 | 23720.3828 | 23720.3828 | 131.8779 | 19.7817 | 2536.568 | 380.4852 | 2536.568 | 380.4852

## Batch 1
Time (h) | Cell Density (10^6 cells/mL) | Glucose (mmol/L) | Glutamine (mmol/L) | Lactate (mmol/L) | Ammonia (mmol/L) | Volume (L) | Dilution Rate (1/h) | Base Dilution Rate (1/h) | Total Inlet Dilution Rate (1/h) | Acid Dilution Rate (1/h) | Feed Medium Use (L) | Base Addition Use (L) | Acid Addition Use (L) | Total Outlet Volume (L) | Permeate Volume (L) | Glucose Out (mmol) | Glutamine Out (mmol) | AA Out (mmol) | Glucose Net (mmol) | Glutamine Net (mmol) | AA Net (mmol) | Lactate Out (mmol) | Ammonium Out (mmol) | O2 In (mmol) | O2 Out (mmol) | CT In (mmol) | CT Out (mmol) | Lactate Net (mmol) | Ammonium Net (mmol) | O2 Net (mmol) | CT Net (mmol) | Water Produced (mmol) | Heat Generated (kJ) | Power/Volume (W/m^3) | Superficial Gas Velocity (m/s) | Y_Glc/X (mol/mol) | Y_Lac/Glc (mol/mol) | Y_Gln/Glc (mol/mol) | Y_O2/Glc (mol/mol) | Y_CO2/Glc (mol/mol) | Y_AA/Glc (mol/mol) | Y_Amm/Gln (mol/mol) | q_H2O (mmol/cell/h) | Heat Rate (kJ/L/h)
0 | 0.6 | 49.4284 | 23.1873 | 0 | 0 | 600 | 0 | 0 | 0 | 0 | 0 | 0 | 0 | 0 | 0 | 0 | 0 | 0 | -29657.0639 | -13912.3923 | -10368.3474 | 0 | 0 | 6 | 0 | 17400 | 0 | 0 | 0 | -6 | -17400 | 0 | 0 | 21.8841 | 3.2481e-05 | 0.25747 | 0.58294 | 0.29339 | 2.888 | 3.202 | 0.28894 | 0.65501 | 1.9888e-10 | 0.056848
0.01993 | 0.60037 | 49.4278 | 23.1871 | 0.00037642 | 0.00012409 | 600 | 0 | 0 | 0 | 0 | 0 | 0 | 0 | 0 | 0 | 0 | 0 | 0 | -29657.0639 | -13912.3923 | -10368.3474 | 0 | 0 | 7.1186 | 0 | 17400 | 1.4968 | 0 | 0 | -7.1186 | -17398.5032 | 1.4273 | 0.67998 | 21.8841 | 3.2481e-05 | 0.25747 | 0.58294 | 0.29339 | 2.888 | 3.202 | 0.28894 | 0.65501 | 1.9888e-10 | 0.056883
0.039859 | 0.60073 | 49.4271 | 23.1869 | 0.00075307 | 0.00024825 | 600 | 0 | 0 | 0 | 0 | 0 | 0 | 0 | 0 | 0 | 0 | 0 | 0 | -29657.0639 | -13912.3923 | -10368.3474 | 0 | 0 | 8.2378 | 0 | 17400 | 2.9945 | 0 | 0 | -8.2378 | -17397.0055 | 2.8555 | 1.3604 | 21.8841 | 3.2481e-05 | 0.25747 | 0.58294 | 0.29339 | 2.888 | 3.202 | 0.28894 | 0.65501 | 1.9888e-10 | 0.056917
0.079718 | 0.60146 | 49.4259 | 23.1866 | 0.0015068 | 0.00049674 | 600 | 0 | 0 | 0 | 0 | 0 | 0 | 0 | 0 | 0 | 0 | 0 | 0 | -29657.0639 | -13912.3923 | -10368.3474 | 0 | 0 | 10.4784 | 0 | 17400 | 5.9926 | 0 | 0 | -10.4784 | -17394.0074 | 5.7145 | 2.7224 | 21.8841 | 3.2481e-05 | 0.25747 | 0.58294 | 0.29339 | 2.888 | 3.202 | 0.28894 | 0.65501 | 1.9888e-10 | 0.056987
0.11958 | 0.60219 | 49.4246 | 23.1862 | 0.0022615 | 0.00074552 | 600 | 0 | 0 | 0 | 0 | 0 | 0 | 0 | 0 | 0 | 0 | 0 | 0 | -29657.0639 | -13912.3923 | -10368.3474 | 0 | 0 | 12.7217 | 0 | 17400 | 8.9943 | 0 | 0 | -12.7217 | -17391.0057 | 8.5769 | 4.0861 | 21.8841 | 3.2481e-05 | 0.25747 | 0.58294 | 0.29339 | 2.888 | 3.202 | 0.28894 | 0.65501 | 1.9888e-10 | 0.057056
0.15944 | 0.60293 | 49.4233 | 23.1858 | 0.0030171 | 0.00099461 | 600 | 0 | 0 | 0 | 0 | 0 | 0 | 0 | 0 | 0 | 0 | 0 | 0 | -29657.0639 | -13912.3923 | -10368.3474 | 0 | 0 | 14.9677 | 0 | 17400 | 11.9997 | 0 | 0 | -14.9677 | -17388.0003 | 11.4429 | 5.4514 | 21.8841 | 3.2481e-05 | 0.25747 | 0.58294 | 0.29339 | 2.888 | 3.202 | 0.28894 | 0.65501 | 1.9888e-10 | 0.057125
0.55803 | 0.61031 | 49.4102 | 23.182 | 0.010624 | 0.0035022 | 600 | 0 | 0 | 0 | 0 | 0 | 0 | 0 | 0 | 0 | 0 | 0 | 0 | -29657.0639 | -13912.3923 | -10368.3474 | 0 | 0 | 37.5791 | 0 | 17400 | 42.2561 | 0 | 0 | -37.5791 | -17357.7439 | 40.2952 | 19.1968 | 21.8841 | 3.2481e-05 | 0.25747 | 0.58294 | 0.29339 | 2.888 | 3.202 | 0.28894 | 0.65501 | 1.9888e-10 | 0.057825
0.95662 | 0.61778 | 49.397 | 23.1781 | 0.018324 | 0.0060405 | 600 | 0 | 0 | 0 | 0 | 0 | 0 | 0 | 0 | 0 | 0 | 0 | 0 | -29657.0639 | -13912.3923 | -10368.3474 | 0 | 0 | 60.4673 | 0 | 17400 | 72.8827 | 0 | 0 | -60.4673 | -17327.1173 | 69.5006 | 33.1105 | 21.8841 | 3.2481e-05 | 0.25747 | 0.58294 | 0.29339 | 2.888 | 3.202 | 0.28894 | 0.65501 | 1.9888e-10 | 0.058533
1.3552 | 0.62534 | 49.3836 | 23.1742 | 0.026118 | 0.0086099 | 600 | 0 | 0 | 0 | 0 | 0 | 0 | 0 | 0 | 0 | 0 | 0 | 0 | -29657.0639 | -13912.3923 | -10368.3474 | 0 | 0 | 83.6355 | 0 | 17400 | 103.8842 | 0 | 0 | -83.6355 | -17296.1158 | 99.0635 | 47.1946 | 21.8841 | 3.2481e-05 | 0.25747 | 0.58294 | 0.29339 | 2.888 | 3.202 | 0.28894 | 0.65501 | 1.9888e-10 | 0.059249
1.7538 | 0.633 | 49.3701 | 23.1702 | 0.034007 | 0.011211 | 600 | 0 | 0 | 0 | 0 | 0 | 0 | 0 | 0 | 0 | 0 | 0 | 0 | -29657.0639 | -13912.3923 | -10368.3474 | 0 | 0 | 107.0873 | 0 | 17400 | 135.265 | 0 | 0 | -107.0873 | -17264.735 | 128.9881 | 61.4511 | 21.8841 | 3.2481e-05 | 0.25747 | 0.58294 | 0.29339 | 2.888 | 3.202 | 0.28894 | 0.65501 | 1.9887e-10 | 0.059975
2.7538 | 0.65262 | 49.3354 | 23.16 | 0.054228 | 0.017877 | 600 | 0 | 0 | 0 | 0 | 0 | 0 | 0 | 0 | 0 | 0 | 0 | 0 | -29657.0639 | -13912.3923 | -10368.3474 | 0 | 0 | 167.199 | 0 | 17400 | 215.7006 | 0 | 0 | -167.199 | -17184.2994 | 205.6911 | 97.9937 | 21.8841 | 3.2481e-05 | 0.25747 | 0.58294 | 0.29339 | 2.888 | 3.202 | 0.28894 | 0.65501 | 1.9887e-10 | 0.061834
3.7538 | 0.67285 | 49.2997 | 23.1495 | 0.075075 | 0.024749 | 600 | 0 | 0 | 0 | 0 | 0 | 0 | 0 | 0 | 0 | 0 | 0 | 0 | -29657.0639 | -13912.3923 | -10368.3474 | 0 | 0 | 229.1733 | 0 | 17400 | 298.6284 | 0 | 0 | -229.1733 | -17101.3716 | 284.7707 | 135.6691 | 21.8841 | 3.2481e-05 | 0.25747 | 0.58294 | 0.29339 | 2.888 | 3.202 | 0.28894 | 0.65501 | 1.9887e-10 | 0.063751
4.7538 | 0.69371 | 49.2628 | 23.1387 | 0.096568 | 0.031835 | 600 | 0 | 0 | 0 | 0 | 0 | 0 | 0 | 0 | 0 | 0 | 0 | 0 | -29657.0639 | -13912.3923 | -10368.3474 | 0 | 0 | 293.0677 | 0 | 17400 | 384.1256 | 0 | 0 | -293.0677 | -17015.8744 | 366.3004 | 174.5124 | 21.8841 | 3.2481e-05 | 0.25747 | 0.58294 | 0.29339 | 2.888 | 3.202 | 0.28894 | 0.65501 | 1.9887e-10 | 0.065727
5.7538 | 0.71522 | 49.2248 | 23.1276 | 0.11873 | 0.039139 | 600 | 0 | 0 | 0 | 0 | 0 | 0 | 0 | 0 | 0 | 0 | 0 | 0 | -29657.0639 | -13912.3923 | -10368.3474 | 0 | 0 | 358.9416 | 0 | 17400 | 472.2716 | 0 | 0 | -358.9416 | -16927.7284 | 450.356 | 214.5597 | 21.8841 | 3.2481e-05 | 0.25747 | 0.58294 | 0.29339 | 2.888 | 3.202 | 0.28894 | 0.65501 | 1.9886e-10 | 0.067764
6.7538 | 0.73738 | 49.1856 | 23.1161 | 0.14157 | 0.046671 | 600 | 0 | 0 | 0 | 0 | 0 | 0 | 0 | 0 | 0 | 0 | 0 | 0 | -29657.0639 | -13912.3923 | -10368.3474 | 0 | 0 | 426.8563 | 0 | 17400 | 563.1482 | 0 | 0 | -426.8563 | -16836.8518 | 537.0155 | 255.8485 | 21.8841 | 3.2481e-05 | 0.25747 | 0.58294 | 0.29339 | 2.888 | 3.202 | 0.28894 | 0.65501 | 1.9886e-10 | 0.069865
7.7538 | 0.76024 | 49.1452 | 23.1042 | 0.16513 | 0.054435 | 600 | 0 | 0 | 0 | 0 | 0 | 0 | 0 | 0 | 0 | 0 | 0 | 0 | -29657.0639 | -13912.3923 | -10368.3474 | 0 | 0 | 496.8747 | 0 | 17400 | 656.8399 | 0 | 0 | -496.8747 | -16743.1601 | 626.3595 | 298.417 | 21.8841 | 3.2481e-05 | 0.25747 | 0.58294 | 0.29339 | 2.888 | 3.202 | 0.28894 | 0.65501 | 1.9885e-10 | 0.07203
8.7538 | 0.78381 | 49.1035 | 23.092 | 0.18941 | 0.06244 | 600 | 0 | 0 | 0 | 0 | 0 | 0 | 0 | 0 | 0 | 0 | 0 | 0 | -29657.0639 | -13912.3923 | -10368.3474 | 0 | 0 | 569.0619 | 0 | 17400 | 753.4337 | 0 | 0 | -569.0619 | -16646.5663 | 718.4709 | 342.3051 | 21.8841 | 3.2481e-05 | 0.25747 | 0.58294 | 0.29339 | 2.888 | 3.202 | 0.28894 | 0.65501 | 1.9885e-10 | 0.074263
9.7538 | 0.8081 | 49.0606 | 23.0794 | 0.21444 | 0.070693 | 600 | 0 | 0 | 0 | 0 | 0 | 0 | 0 | 0 | 0 | 0 | 0 | 0 | -29657.0639 | -13912.3923 | -10368.3474 | 0 | 0 | 643.4849 | 0 | 17400 | 853.0193 | 0 | 0 | -643.4849 | -16546.9807 | 813.4352 | 387.5534 | 21.8841 | 3.2481e-05 | 0.25747 | 0.58294 | 0.29339 | 2.888 | 3.202 | 0.28894 | 0.65501 | 1.9885e-10 | 0.076565
10.7538 | 0.83315 | 49.0163 | 23.0664 | 0.24025 | 0.079202 | 600 | 0 | 0 | 0 | 0 | 0 | 0 | 0 | 0 | 0 | 0 | 0 | 0 | -29657.0639 | -13912.3923 | -10368.3474 | 0 | 0 | 720.2128 | 0 | 17400 | 955.6889 | 0 | 0 | -720.2128 | -16444.3111 | 911.3405 | 434.2043 | 21.8841 | 3.2481e-05 | 0.25747 | 0.58294 | 0.29339 | 2.888 | 3.202 | 0.28894 | 0.65501 | 1.9884e-10 | 0.078938
11.7538 | 0.85897 | 48.9706 | 23.053 | 0.26686 | 0.087974 | 600 | 0 | 0 | 0 | 0 | 0 | 0 | 0 | 0 | 0 | 0 | 0 | 0 | -29657.0639 | -13912.3923 | -10368.3474 | 0 | 0 | 799.3167 | 0 | 17400 | 1061.538 | 0 | 0 | -799.3167 | -16338.462 | 1012.2777 | 482.301 | 21.8841 | 3.2481e-05 | 0.25747 | 0.58294 | 0.29339 | 2.888 | 3.202 | 0.28894 | 0.65501 | 1.9884e-10 | 0.081385
12.7538 | 0.88559 | 48.9236 | 23.0392 | 0.2943 | 0.097018 | 600 | 0 | 0 | 0 | 0 | 0 | 0 | 0 | 0 | 0 | 0 | 0 | 0 | -29657.0639 | -13912.3923 | -10368.3474 | 0 | 0 | 880.87 | 0 | 17400 | 1170.6645 | 0 | 0 | -880.87 | -16229.3355 | 1116.3402 | 531.8885 | 21.8841 | 3.2481e-05 | 0.25747 | 0.58294 | 0.29339 | 2.888 | 3.202 | 0.28894 | 0.65501 | 1.9883e-10 | 0.083907
13.7538 | 0.91304 | 48.8751 | 23.025 | 0.32258 | 0.10634 | 600 | 0 | 0 | 0 | 0 | 0 | 0 | 0 | 0 | 0 | 0 | 0 | 0 | -29657.0639 | -13912.3923 | -10368.3474 | 0 | 0 | 964.9482 | 0 | 17400 | 1283.1697 | 0 | 0 | -964.9482 | -16116.8303 | 1223.6246 | 583.0127 | 21.8841 | 3.2481e-05 | 0.25747 | 0.58294 | 0.29339 | 2.888 | 3.202 | 0.28894 | 0.65501 | 1.9882e-10 | 0.086507
14.7538 | 0.94133 | 48.8251 | 23.0103 | 0.35174 | 0.11595 | 600 | 0 | 0 | 0 | 0 | 0 | 0 | 0 | 0 | 0 | 0 | 0 | 0 | -29657.0639 | -13912.3923 | -10368.3474 | 0 | 0 | 1051.6293 | 0 | 17400 | 1399.1577 | 0 | 0 | -1051.6293 | -16000.8423 | 1334.2303 | 635.7214 | 21.8841 | 3.2481e-05 | 0.25747 | 0.58294 | 0.29339 | 2.888 | 3.202 | 0.28894 | 0.65501 | 1.9882e-10 | 0.089188
15.7538 | 0.97051 | 48.7735 | 22.9952 | 0.3818 | 0.12586 | 600 | 0 | 0 | 0 | 0 | 0 | 0 | 0 | 0 | 0 | 0 | 0 | 0 | -29657.0639 | -13912.3923 | -10368.3474 | 0 | 0 | 1140.9934 | 0 | 17400 | 1518.7359 | 0 | 0 | -1140.9934 | -15881.2641 | 1448.2595 | 690.0635 | 21.8841 | 3.2481e-05 | 0.25747 | 0.58294 | 0.29339 | 2.888 | 3.202 | 0.28894 | 0.65501 | 1.9881e-10 | 0.091952
16.7538 | 1.0006 | 48.7203 | 22.9796 | 0.41279 | 0.13608 | 600 | 0 | 0 | 0 | 0 | 0 | 0 | 0 | 0 | 0 | 0 | 0 | 0 | -29657.0639 | -13912.3923 | -10368.3474 | 0 | 0 | 1233.1234 | 0 | 17400 | 1642.0151 | 0 | 0 | -1233.1234 | -15757.9849 | 1565.818 | 746.0897 | 21.8841 | 3.2481e-05 | 0.25747 | 0.58294 | 0.29339 | 2.888 | 3.202 | 0.28894 | 0.65501 | 1.988e-10 | 0.094802
17.7538 | 1.0316 | 48.6655 | 22.9635 | 0.44474 | 0.14661 | 600 | 0 | 0 | 0 | 0 | 0 | 0 | 0 | 0 | 0 | 0 | 0 | 0 | -29657.0639 | -13912.3923 | -10368.3474 | 0 | 0 | 1328.1043 | 0 | 17400 | 1769.1092 | 0 | 0 | -1328.1043 | -15630.8908 | 1687.0143 | 803.8519 | 21.8841 | 3.2481e-05 | 0.25747 | 0.58294 | 0.29339 | 2.888 | 3.202 | 0.28894 | 0.65501 | 1.9879e-10 | 0.097739
18.7538 | 1.0635 | 48.609 | 22.9469 | 0.47768 | 0.15747 | 600 | 0 | 0 | 0 | 0 | 0 | 0 | 0 | 0 | 0 | 0 | 0 | 0 | -29657.0639 | -13912.3923 | -10368.3474 | 0 | 0 | 1426.024 | 0 | 17400 | 1900.1357 | 0 | 0 | -1426.024 | -15499.8643 | 1811.9606 | 863.4041 | 21.8841 | 3.2481e-05 | 0.25747 | 0.58294 | 0.29339 | 2.888 | 3.202 | 0.28894 | 0.65501 | 1.9878e-10 | 0.10077
19.7538 | 1.0965 | 48.5508 | 22.9298 | 0.51164 | 0.16867 | 600 | 0 | 0 | 0 | 0 | 0 | 0 | 0 | 0 | 0 | 0 | 0 | 0 | -29657.0639 | -13912.3923 | -10368.3474 | 0 | 0 | 1526.973 | 0 | 17400 | 2035.2157 | 0 | 0 | -1526.973 | -15364.7843 | 1940.7722 | 924.8014 | 21.8841 | 3.2481e-05 | 0.25747 | 0.58294 | 0.29339 | 2.888 | 3.202 | 0.28894 | 0.65501 | 1.9877e-10 | 0.10389
20.7538 | 1.1305 | 48.4907 | 22.9122 | 0.54665 | 0.18021 | 600 | 0 | 0 | 0 | 0 | 0 | 0 | 0 | 0 | 0 | 0 | 0 | 0 | -29657.0639 | -13912.3923 | -10368.3474 | 0 | 0 | 1631.0445 | 0 | 17400 | 2174.4738 | 0 | 0 | -1631.0445 | -15225.5262 | 2073.5681 | 988.1011 | 21.8841 | 3.2481e-05 | 0.25747 | 0.58294 | 0.29339 | 2.888 | 3.202 | 0.28894 | 0.65501 | 1.9876e-10 | 0.10711
21.7538 | 1.1655 | 48.4288 | 22.894 | 0.58274 | 0.1921 | 600 | 0 | 0 | 0 | 0 | 0 | 0 | 0 | 0 | 0 | 0 | 0 | 0 | -29657.0639 | -13912.3923 | -10368.3474 | 0 | 0 | 1738.3344 | 0 | 17400 | 2318.0385 | 0 | 0 | -1738.3344 | -15081.9615 | 2210.4707 | 1053.3619 | 21.8841 | 3.2481e-05 | 0.25747 | 0.58294 | 0.29339 | 2.888 | 3.202 | 0.28894 | 0.65501 | 1.9875e-10 | 0.11043
22.7538 | 1.2016 | 48.365 | 22.8753 | 0.61994 | 0.20437 | 600 | 0 | 0 | 0 | 0 | 0 | 0 | 0 | 0 | 0 | 0 | 0 | 0 | -29657.0639 | -13912.3923 | -10368.3474 | 0 | 0 | 1848.9416 | 0 | 17400 | 2466.0422 | 0 | 0 | -1848.9416 | -14933.9578 | 2351.6063 | 1120.6445 | 21.8841 | 3.2481e-05 | 0.25747 | 0.58294 | 0.29339 | 2.888 | 3.202 | 0.28894 | 0.65501 | 1.9874e-10 | 0.11385
23.7538 | 1.2388 | 48.2992 | 22.856 | 0.6583 | 0.21701 | 600 | 0 | 0 | 0 | 0 | 0 | 0 | 0 | 0 | 0 | 0 | 0 | 0 | -29657.0639 | -13912.3923 | -10368.3474 | 0 | 0 | 1962.9681 | 0 | 17400 | 2618.6211 | 0 | 0 | -1962.9681 | -14781.3789 | 2497.1049 | 1190.0114 | 21.8841 | 3.2481e-05 | 0.25747 | 0.58294 | 0.29339 | 2.888 | 3.202 | 0.28894 | 0.65501 | 1.9873e-10 | 0.11737
24.7538 | 1.2772 | 48.2313 | 22.8361 | 0.69784 | 0.23005 | 600 | 0 | 0 | 0 | 0 | 0 | 0 | 0 | 0 | 0 | 0 | 0 | 0 | -29657.0639 | -13912.3923 | -10368.3474 | 0 | 0 | 2080.5187 | 0 | 17400 | 2775.9157 | 0 | 0 | -2080.5187 | -14624.0843 | 2647.1003 | 1261.527 | 21.8841 | 3.2481e-05 | 0.25747 | 0.58294 | 0.29339 | 2.888 | 3.202 | 0.28894 | 0.65501 | 1.9871e-10 | 0.12101
25.7538 | 1.3168 | 48.1614 | 22.8156 | 0.73861 | 0.24349 | 600 | 0 | 0 | 0 | 0 | 0 | 0 | 0 | 0 | 0 | 0 | 0 | 0 | -29657.0639 | -13912.3923 | -10368.3474 | 0 | 0 | 2201.7016 | 0 | 17400 | 2938.0707 | 0 | 0 | -2201.7016 | -14461.9293 | 2801.7305 | 1335.2577 | 21.8841 | 3.2481e-05 | 0.25747 | 0.58294 | 0.29339 | 2.888 | 3.202 | 0.28894 | 0.65501 | 1.987e-10 | 0.12476
26.7538 | 1.3575 | 48.0893 | 22.7944 | 0.78063 | 0.25734 | 600 | 0 | 0 | 0 | 0 | 0 | 0 | 0 | 0 | 0 | 0 | 0 | 0 | -29657.0639 | -13912.3923 | -10368.3474 | 0 | 0 | 2326.628 | 0 | 17400 | 3105.2348 | 0 | 0 | -2326.628 | -14294.7652 | 2961.1375 | 1411.272 | 21.8841 | 3.2481e-05 | 0.25747 | 0.58294 | 0.29339 | 2.888 | 3.202 | 0.28894 | 0.65501 | 1.9868e-10 | 0.12862
27.7538 | 1.3996 | 48.015 | 22.7726 | 0.82395 | 0.27162 | 600 | 0 | 0 | 0 | 0 | 0 | 0 | 0 | 0 | 0 | 0 | 0 | 0 | -29657.0639 | -13912.3923 | -10368.3474 | 0 | 0 | 2455.4125 | 0 | 17400 | 3277.5616 | 0 | 0 | -2455.4125 | -14122.4384 | 3125.4674 | 1489.6403 | 21.8841 | 3.2481e-05 | 0.25747 | 0.58294 | 0.29339 | 2.888 | 3.202 | 0.28894 | 0.65501 | 1.9867e-10 | 0.13261
28.7538 | 1.4429 | 47.9384 | 22.7502 | 0.86861 | 0.28635 | 600 | 0 | 0 | 0 | 0 | 0 | 0 | 0 | 0 | 0 | 0 | 0 | 0 | -29657.0639 | -13912.3923 | -10368.3474 | 0 | 0 | 2588.1733 | 0 | 17400 | 3455.2088 | 0 | 0 | -2588.1733 | -13944.7912 | 3294.8711 | 1570.4355 | 21.8841 | 3.2481e-05 | 0.25747 | 0.58294 | 0.29339 | 2.888 | 3.202 | 0.28894 | 0.65501 | 1.9865e-10 | 0.13671
29.7538 | 1.4876 | 47.8594 | 22.727 | 0.91465 | 0.30152 | 600 | 0 | 0 | 0 | 0 | 0 | 0 | 0 | 0 | 0 | 0 | 0 | 0 | -29657.0639 | -13912.3923 | -10368.3474 | 0 | 0 | 2725.0317 | 0 | 17400 | 3638.3392 | 0 | 0 | -2725.0317 | -13761.6608 | 3469.5034 | 1653.7323 | 21.8841 | 3.2481e-05 | 0.25747 | 0.58294 | 0.29339 | 2.888 | 3.202 | 0.28894 | 0.65501 | 1.9863e-10 | 0.14094
30.7538 | 1.5336 | 47.778 | 22.7031 | 0.96211 | 0.31717 | 600 | 0 | 0 | 0 | 0 | 0 | 0 | 0 | 0 | 0 | 0 | 0 | 0 | -29657.0639 | -13912.3923 | -10368.3474 | 0 | 0 | 2866.1129 | 0 | 17400 | 3827.1202 | 0 | 0 | -2866.1129 | -13572.8798 | 3649.524 | 1739.6081 | 21.8841 | 3.2481e-05 | 0.25747 | 0.58294 | 0.29339 | 2.888 | 3.202 | 0.28894 | 0.65501 | 1.9861e-10 | 0.14531
31.7538 | 1.5811 | 47.6941 | 22.6785 | 1.011 | 0.33329 | 600 | 0 | 0 | 0 | 0 | 0 | 0 | 0 | 0 | 0 | 0 | 0 | 0 | -29657.0639 | -13912.3923 | -10368.3474 | 0 | 0 | 3011.5457 | 0 | 17400 | 4021.724 | 0 | 0 | -3011.5457 | -13378.276 | 3835.0973 | 1828.1423 | 21.8841 | 3.2481e-05 | 0.25747 | 0.58294 | 0.29339 | 2.888 | 3.202 | 0.28894 | 0.65501 | 1.9858e-10 | 0.14981
32.7538 | 1.6301 | 47.6076 | 22.6531 | 1.0615 | 0.34992 | 600 | 0 | 0 | 0 | 0 | 0 | 0 | 0 | 0 | 0 | 0 | 0 | 0 | -29657.0639 | -13912.3923 | -10368.3474 | 0 | 0 | 3161.4627 | 0 | 17400 | 4222.3281 | 0 | 0 | -3161.4627 | -13177.6719 | 4026.3924 | 1919.4169 | 21.8841 | 3.2481e-05 | 0.25747 | 0.58294 | 0.29339 | 2.888 | 3.202 | 0.28894 | 0.65501 | 1.9856e-10 | 0.15444
33.7538 | 1.6805 | 47.5184 | 22.6269 | 1.1134 | 0.36706 | 600 | 0 | 0 | 0 | 0 | 0 | 0 | 0 | 0 | 0 | 0 | 0 | 0 | -29657.0639 | -13912.3923 | -10368.3474 | 0 | 0 | 3316.0003 | 0 | 17400 | 4429.115 | 0 | 0 | -3316.0003 | -12970.885 | 4223.5834 | 2013.5165 | 21.8841 | 3.2481e-05 | 0.25747 | 0.58294 | 0.29339 | 2.888 | 3.202 | 0.28894 | 0.65501 | 1.9853e-10 | 0.15922
34.7538 | 1.7325 | 47.4265 | 22.6 | 1.167 | 0.38472 | 600 | 0 | 0 | 0 | 0 | 0 | 0 | 0 | 0 | 0 | 0 | 0 | 0 | -29657.0639 | -13912.3923 | -10368.3474 | 0 | 0 | 3475.2989 | 0 | 17400 | 4642.2727 | 0 | 0 | -3475.2989 | -12757.7273 | 4426.8496 | 2110.528 | 21.8841 | 3.2481e-05 | 0.25747 | 0.58294 | 0.29339 | 2.888 | 3.202 | 0.28894 | 0.65501 | 1.9851e-10 | 0.16415
35.7538 | 1.7861 | 47.3317 | 22.5722 | 1.2223 | 0.40293 | 600 | 0 | 0 | 0 | 0 | 0 | 0 | 0 | 0 | 0 | 0 | 0 | 0 | -29657.0639 | -13912.3923 | -10368.3474 | 0 | 0 | 3639.503 | 0 | 17400 | 4861.9943 | 0 | 0 | -3639.503 | -12538.0057 | 4636.3751 | 2210.5412 | 21.8841 | 3.2481e-05 | 0.25747 | 0.58294 | 0.29339 | 2.888 | 3.202 | 0.28894 | 0.65501 | 1.9848e-10 | 0.16923
36.7538 | 1.8414 | 47.234 | 22.5435 | 1.2792 | 0.4217 | 600 | 0 | 0 | 0 | 0 | 0 | 0 | 0 | 0 | 0 | 0 | 0 | 0 | -29657.0639 | -13912.3923 | -10368.3474 | 0 | 0 | 3808.7612 | 0 | 17400 | 5088.4789 | 0 | 0 | -3808.7612 | -12311.5211 | 4852.3498 | 2313.6485 | 21.8841 | 3.2481e-05 | 0.25747 | 0.58294 | 0.29339 | 2.888 | 3.202 | 0.28894 | 0.65501 | 1.9845e-10 | 0.17446
37.7538 | 1.8983 | 47.1334 | 22.514 | 1.3379 | 0.44105 | 600 | 0 | 0 | 0 | 0 | 0 | 0 | 0 | 0 | 0 | 0 | 0 | 0 | -29657.0639 | -13912.3923 | -10368.3474 | 0 | 0 | 3983.2265 | 0 | 17400 | 5321.9311 | 0 | 0 | -3983.2265 | -12078.0689 | 5074.9687 | 2419.9451 | 21.8841 | 3.2481e-05 | 0.25747 | 0.58294 | 0.29339 | 2.888 | 3.202 | 0.28894 | 0.65501 | 1.9841e-10 | 0.17986
38.7538 | 1.957 | 47.0296 | 22.4835 | 1.3984 | 0.46099 | 600 | 0 | 0 | 0 | 0 | 0 | 0 | 0 | 0 | 0 | 0 | 0 | 0 | -29657.0639 | -13912.3923 | -10368.3474 | 0 | 0 | 4163.056 | 0 | 17400 | 5562.5612 | 0 | 0 | -4163.056 | -11837.4388 | 5304.4324 | 2529.529 | 21.8841 | 3.2481e-05 | 0.25747 | 0.58294 | 0.29339 | 2.888 | 3.202 | 0.28894 | 0.65501 | 1.9838e-10 | 0.18542
39.7538 | 2.0175 | 46.9226 | 22.4521 | 1.4607 | 0.48154 | 600 | 0 | 0 | 0 | 0 | 0 | 0 | 0 | 0 | 0 | 0 | 0 | 0 | -29657.0639 | -13912.3923 | -10368.3474 | 0 | 0 | 4348.4116 | 0 | 17400 | 5810.5856 | 0 | 0 | -4348.4116 | -11589.4144 | 5540.9474 | 2642.5014 | 21.8841 | 3.2481e-05 | 0.25747 | 0.58294 | 0.29339 | 2.888 | 3.202 | 0.28894 | 0.65501 | 1.9834e-10 | 0.19115
40.7538 | 2.0799 | 46.8124 | 22.4198 | 1.525 | 0.50273 | 600 | 0 | 0 | 0 | 0 | 0 | 0 | 0 | 0 | 0 | 0 | 0 | 0 | -29657.0639 | -13912.3923 | -10368.3474 | 0 | 0 | 4539.4594 | 0 | 17400 | 6066.227 | 0 | 0 | -4539.4594 | -11333.773 | 5784.7258 | 2758.9663 | 21.8841 | 3.2481e-05 | 0.25747 | 0.58294 | 0.29339 | 2.888 | 3.202 | 0.28894 | 0.65501 | 1.983e-10 | 0.19706
41.7538 | 2.1442 | 46.6988 | 22.3865 | 1.5912 | 0.52457 | 600 | 0 | 0 | 0 | 0 | 0 | 0 | 0 | 0 | 0 | 0 | 0 | 0 | -29657.0639 | -13912.3923 | -10368.3474 | 0 | 0 | 4736.3705 | 0 | 17400 | 6329.7139 | 0 | 0 | -4736.3705 | -11070.2861 | 6035.9856 | 2879.0309 | 21.8841 | 3.2481e-05 | 0.25747 | 0.58294 | 0.29339 | 2.888 | 3.202 | 0.28894 | 0.65501 | 1.9826e-10 | 0.20315
42.7538 | 2.2104 | 46.5816 | 22.3521 | 1.6595 | 0.54707 | 600 | 0 | 0 | 0 | 0 | 0 | 0 | 0 | 0 | 0 | 0 | 0 | 0 | -29657.0639 | -13912.3923 | -10368.3474 | 0 | 0 | 4939.3204 | 0 | 17400 | 6601.2814 | 0 | 0 | -4939.3204 | -10798.7186 | 6294.9512 | 3002.8057 | 21.8841 | 3.2481e-05 | 0.25747 | 0.58294 | 0.29339 | 2.888 | 3.202 | 0.28894 | 0.65501 | 1.9821e-10 | 0.20943
43.7538 | 2.2787 | 46.4609 | 22.3167 | 1.7299 | 0.57027 | 600 | 0 | 0 | 0 | 0 | 0 | 0 | 0 | 0 | 0 | 0 | 0 | 0 | -29657.0639 | -13912.3923 | -10368.3474 | 0 | 0 | 5148.4898 | 0 | 17400 | 6881.1711 | 0 | 0 | -5148.4898 | -10518.8289 | 6561.8527 | 3130.4044 | 21.8841 | 3.2481e-05 | 0.25747 | 0.58294 | 0.29339 | 2.888 | 3.202 | 0.28894 | 0.65501 | 1.9816e-10 | 0.2159
44.7538 | 2.3491 | 46.3365 | 22.2802 | 1.8024 | 0.59417 | 600 | 0 | 0 | 0 | 0 | 0 | 0 | 0 | 0 | 0 | 0 | 0 | 0 | -29657.0639 | -13912.3923 | -10368.3474 | 0 | 0 | 5364.064 | 0 | 17400 | 7169.6312 | 0 | 0 | -5364.064 | -10230.3688 | 6836.9269 | 3261.9441 | 21.8841 | 3.2481e-05 | 0.25747 | 0.58294 | 0.29339 | 2.888 | 3.202 | 0.28894 | 0.65501 | 1.9811e-10 | 0.22257
45.7538 | 2.4216 | 46.2083 | 22.2426 | 1.8771 | 0.61881 | 600 | 0 | 0 | 0 | 0 | 0 | 0 | 0 | 0 | 0 | 0 | 0 | 0 | -29657.0639 | -13912.3923 | -10368.3474 | 0 | 0 | 5586.2335 | 0 | 17400 | 7466.9165 | 0 | 0 | -5586.2335 | -9933.0835 | 7120.4167 | 3397.5455 | 21.8841 | 3.2481e-05 | 0.25747 | 0.58294 | 0.29339 | 2.888 | 3.202 | 0.28894 | 0.65501 | 1.9805e-10 | 0.22944
46.7538 | 2.4963 | 46.0762 | 22.2038 | 1.9541 | 0.6442 | 600 | 0 | 0 | 0 | 0 | 0 | 0 | 0 | 0 | 0 | 0 | 0 | 0 | -29657.0639 | -13912.3923 | -10368.3474 | 0 | 0 | 5815.1939 | 0 | 17400 | 7773.2886 | 0 | 0 | -5815.1939 | -9626.7114 | 7412.5718 | 3537.3328 | 21.8841 | 3.2481e-05 | 0.25747 | 0.58294 | 0.29339 | 2.888 | 3.202 | 0.28894 | 0.65501 | 1.9799e-10 | 0.23652
47.7538 | 2.5734 | 45.9401 | 22.1639 | 2.0335 | 0.67036 | 600 | 0 | 0 | 0 | 0 | 0 | 0 | 0 | 0 | 0 | 0 | 0 | 0 | -29657.0639 | -13912.3923 | -10368.3474 | 0 | 0 | 6051.1459 | 0 | 17400 | 8089.0163 | 0 | 0 | -6051.1459 | -9310.9837 | 7713.6483 | 3681.4339 | 21.8841 | 3.2481e-05 | 0.25747 | 0.58294 | 0.29339 | 2.888 | 3.202 | 0.28894 | 0.65501 | 1.9793e-10 | 0.24382
48.7538 | 2.6527 | 45.7997 | 22.1227 | 2.1153 | 0.69733 | 600 | 0 | 0 | 0 | 0 | 0 | 0 | 0 | 0 | 0 | 0 | 0 | 0 | -29657.0639 | -13912.3923 | -10368.3474 | 0 | 0 | 6294.2957 | 0 | 17400 | 8414.3753 | 0 | 0 | -6294.2957 | -8985.6247 | 8023.909 | 3829.9803 | 21.8841 | 3.2481e-05 | 0.25747 | 0.58294 | 0.29339 | 2.888 | 3.202 | 0.28894 | 0.65501 | 1.9786e-10 | 0.25134
49.7538 | 2.7345 | 45.6552 | 22.0803 | 2.1996 | 0.72511 | 600 | 0 | 0 | 0 | 0 | 0 | 0 | 0 | 0 | 0 | 0 | 0 | 0 | -29657.0639 | -13912.3923 | -10368.3474 | 0 | 0 | 6544.8544 | 0 | 17400 | 8749.6482 | 0 | 0 | -6544.8544 | -8650.3518 | 8343.6238 | 3983.1078 | 21.8841 | 3.2481e-05 | 0.25747 | 0.58294 | 0.29339 | 2.888 | 3.202 | 0.28894 | 0.65501 | 1.9779e-10 | 0.25909
50.7538 | 2.8188 | 45.5062 | 22.0366 | 2.2864 | 0.75374 | 600 | 0 | 0 | 0 | 0 | 0 | 0 | 0 | 0 | 0 | 0 | 0 | 0 | -29657.0639 | -13912.3923 | -10368.3474 | 0 | 0 | 6803.039 | 0 | 17400 | 9095.1252 | 0 | 0 | -6803.039 | -8304.8748 | 8673.069 | 4140.9557 | 21.8841 | 3.2481e-05 | 0.25747 | 0.58294 | 0.29339 | 2.888 | 3.202 | 0.28894 | 0.65501 | 1.9771e-10 | 0.26707
51.7538 | 2.9056 | 45.3527 | 21.9915 | 2.3759 | 0.78325 | 600 | 0 | 0 | 0 | 0 | 0 | 0 | 0 | 0 | 0 | 0 | 0 | 0 | -29657.0639 | -13912.3923 | -10368.3474 | 0 | 0 | 7069.0715 | 0 | 17400 | 9451.1036 | 0 | 0 | -7069.0715 | -7948.8964 | 9012.5284 | 4303.6676 | 21.8841 | 3.2481e-05 | 0.25747 | 0.58294 | 0.29339 | 2.888 | 3.202 | 0.28894 | 0.65501 | 1.9763e-10 | 0.2753
52.7538 | 2.9951 | 45.1945 | 21.9451 | 2.4681 | 0.81364 | 600 | 0 | 0 | 0 | 0 | 0 | 0 | 0 | 0 | 0 | 0 | 0 | 0 | -29657.0639 | -13912.3923 | -10368.3474 | 0 | 0 | 7343.1797 | 0 | 17400 | 9817.8881 | 0 | 0 | -7343.1797 | -7582.1119 | 9362.2924 | 4471.3914 | 21.8841 | 3.2481e-05 | 0.25747 | 0.58294 | 0.29339 | 2.888 | 3.202 | 0.28894 | 0.65501 | 1.9754e-10 | 0.28378
53.7538 | 3.0873 | 45.0315 | 21.8973 | 2.5631 | 0.84496 | 600 | 0 | 0 | 0 | 0 | 0 | 0 | 0 | 0 | 0 | 0 | 0 | 0 | -29657.0639 | -13912.3923 | -10368.3474 | 0 | 0 | 7625.5969 | 0 | 17400 | 10195.7908 | 0 | 0 | -7625.5969 | -7204.2092 | 9722.6586 | 4644.2789 | 21.8841 | 3.2481e-05 | 0.25747 | 0.58294 | 0.29339 | 2.888 | 3.202 | 0.28894 | 0.65501 | 1.9744e-10 | 0.29251
54.7538 | 3.1823 | 44.8636 | 21.8481 | 2.661 | 0.87723 | 600 | 0 | 0 | 0 | 0 | 0 | 0 | 0 | 0 | 0 | 0 | 0 | 0 | -29657.0639 | -13912.3923 | -10368.3474 | 0 | 0 | 7916.5618 | 0 | 17400 | 10585.1313 | 0 | 0 | -7916.5618 | -6814.8687 | 10093.9319 | 4822.4867 | 21.8841 | 3.2481e-05 | 0.25747 | 0.58294 | 0.29339 | 2.888 | 3.202 | 0.28894 | 0.65501 | 1.9734e-10 | 0.30151
55.7538 | 3.2802 | 44.6906 | 21.7973 | 2.7619 | 0.91047 | 600 | 0 | 0 | 0 | 0 | 0 | 0 | 0 | 0 | 0 | 0 | 0 | 0 | -29657.0639 | -13912.3923 | -10368.3474 | 0 | 0 | 8216.3188 | 0 | 17400 | 10986.2365 | 0 | 0 | -8216.3188 | -6413.7635 | 10476.424 | 5006.1756 | 21.8841 | 3.2481e-05 | 0.25747 | 0.58294 | 0.29339 | 2.888 | 3.202 | 0.28894 | 0.65501 | 1.9724e-10 | 0.31078
56.7538 | 3.381 | 44.5124 | 21.745 | 2.8657 | 0.94471 | 600 | 0 | 0 | 0 | 0 | 0 | 0 | 0 | 0 | 0 | 0 | 0 | 0 | -29657.0639 | -13912.3923 | -10368.3474 | 0 | 0 | 8525.118 | 0 | 17400 | 11399.4411 | 0 | 0 | -8525.118 | -6000.5589 | 10870.4539 | 5195.5111 | 21.8841 | 3.2481e-05 | 0.25747 | 0.58294 | 0.29339 | 2.888 | 3.202 | 0.28894 | 0.65501 | 1.9712e-10 | 0.32033
57.7538 | 3.4848 | 44.3289 | 21.6912 | 2.9727 | 0.97999 | 600 | 0 | 0 | 0 | 0 | 0 | 0 | 0 | 0 | 0 | 0 | 0 | 0 | -29657.0639 | -13912.3923 | -10368.3474 | 0 | 0 | 8843.2149 | 0 | 17400 | 11825.0868 | 0 | 0 | -8843.2149 | -5574.9132 | 11276.3477 | 5390.6634 | 21.8841 | 3.2481e-05 | 0.25747 | 0.58294 | 0.29339 | 2.888 | 3.202 | 0.28894 | 0.65501 | 1.97e-10 | 0.33017
58.7538 | 3.5918 | 44.1398 | 21.6357 | 3.083 | 1.0163 | 600 | 0 | 0 | 0 | 0 | 0 | 0 | 0 | 0 | 0 | 0 | 0 | 0 | -29657.0639 | -13912.3923 | -10368.3474 | 0 | 0 | 9170.8705 | 0 | 17400 | 12263.5232 | 0 | 0 | -9170.8705 | -5136.4768 | 11694.4386 | 5591.8075 | 21.8841 | 3.2481e-05 | 0.25747 | 0.58294 | 0.29339 | 2.888 | 3.202 | 0.28894 | 0.65501 | 1.9687e-10 | 0.34031
59.7538 | 3.7019 | 43.945 | 21.5786 | 3.1965 | 1.0537 | 600 | 0 | 0 | 0 | 0 | 0 | 0 | 0 | 0 | 0 | 0 | 0 | 0 | -29657.0639 | -13912.3923 | -10368.3474 | 0 | 0 | 9508.3515 | 0 | 17400 | 12715.1069 | 0 | 0 | -9508.3515 | -4684.8931 | 12125.0667 | 5799.1232 | 21.8841 | 3.2481e-05 | 0.25747 | 0.58294 | 0.29339 | 2.888 | 3.202 | 0.28894 | 0.65501 | 1.9674e-10 | 0.35075
60.7538 | 3.8154 | 43.7445 | 21.5197 | 3.3134 | 1.0923 | 600 | 0 | 0 | 0 | 0 | 0 | 0 | 0 | 0 | 0 | 0 | 0 | 0 | -29657.0639 | -13912.3923 | -10368.3474 | 0 | 0 | 9855.9298 | 0 | 17400 | 13180.2018 | 0 | 0 | -9855.9298 | -4219.7982 | 12568.579 | 6012.7953 | 21.8841 | 3.2481e-05 | 0.25747 | 0.58294 | 0.29339 | 2.888 | 3.202 | 0.28894 | 0.65501 | 1.9659e-10 | 0.3615
61.7538 | 3.9322 | 43.5379 | 21.4591 | 3.4338 | 1.132 | 600 | 0 | 0 | 0 | 0 | 0 | 0 | 0 | 0 | 0 | 0 | 0 | 0 | -29657.0639 | -13912.3923 | -10368.3474 | 0 | 0 | 10213.8827 | 0 | 17400 | 13659.1789 | 0 | 0 | -10213.8827 | -3740.8211 | 13025.3294 | 6233.0139 | 21.8841 | 3.2481e-05 | 0.25747 | 0.58294 | 0.29339 | 2.888 | 3.202 | 0.28894 | 0.65501 | 1.9644e-10 | 0.37257
62.7538 | 4.0526 | 43.3252 | 21.3967 | 3.5578 | 1.1729 | 600 | 0 | 0 | 0 | 0 | 0 | 0 | 0 | 0 | 0 | 0 | 0 | 0 | -29657.0639 | -13912.3923 | -10368.3474 | 0 | 0 | 10582.4927 | 0 | 17400 | 14152.4163 | 0 | 0 | -10582.4927 | -3247.5837 | 13495.6782 | 6459.974 | 21.8841 | 3.2481e-05 | 0.25747 | 0.58294 | 0.29339 | 2.888 | 3.202 | 0.28894 | 0.65501 | 1.9627e-10 | 0.38397
63.7538 | 4.1765 | 43.1062 | 21.3324 | 3.6855 | 1.215 | 600 | 0 | 0 | 0 | 0 | 0 | 0 | 0 | 0 | 0 | 0 | 0 | 0 | -29657.0639 | -13912.3923 | -10368.3474 | 0 | 0 | 10962.0472 | 0 | 17400 | 14660.2986 | 0 | 0 | -10962.0472 | -2739.7014 | 13979.9925 | 6693.8762 | 21.8841 | 3.2481e-05 | 0.25747 | 0.58294 | 0.29339 | 2.888 | 3.202 | 0.28894 | 0.65501 | 1.9609e-10 | 0.39571
64.7538 | 4.304 | 42.8807 | 21.2663 | 3.817 | 1.2583 | 600 | 0 | 0 | 0 | 0 | 0 | 0 | 0 | 0 | 0 | 0 | 0 | 0 | -29657.0639 | -13912.3923 | -10368.3474 | 0 | 0 | 11352.8387 | 0 | 17400 | 15183.2171 | 0 | 0 | -11352.8387 | -2216.7829 | 14478.6451 | 6934.9262 | 21.8841 | 3.2481e-05 | 0.25747 | 0.58294 | 0.29339 | 2.888 | 3.202 | 0.28894 | 0.65501 | 1.9591e-10 | 0.40779
65.7538 | 4.4354 | 42.6485 | 21.1982 | 3.9523 | 1.3029 | 600 | 0 | 0 | 0 | 0 | 0 | 0 | 0 | 0 | 0 | 0 | 0 | 0 | -29657.0639 | -13912.3923 | -10368.3474 | 0 | 0 | 11755.164 | 0 | 17400 | 15721.5691 | 0 | 0 | -11755.164 | -1678.4309 | 14992.0151 | 7183.3353 | 21.8841 | 3.2481e-05 | 0.25747 | 0.58294 | 0.29339 | 2.888 | 3.202 | 0.28894 | 0.65501 | 1.9571e-10 | 0.42024
66.7538 | 4.5706 | 42.4095 | 21.1281 | 4.0916 | 1.3488 | 600 | 0 | 0 | 0 | 0 | 0 | 0 | 0 | 0 | 0 | 0 | 0 | 0 | -29657.0639 | -13912.3923 | -10368.3474 | 0 | 0 | 12169.3247 | 0 | 17400 | 16275.7579 | 0 | 0 | -12169.3247 | -1124.2421 | 15520.4869 | 7439.3205 | 21.8841 | 3.2481e-05 | 0.25747 | 0.58294 | 0.29339 | 2.888 | 3.202 | 0.28894 | 0.65501 | 1.955e-10 | 0.43305
67.7538 | 4.7097 | 42.1635 | 21.0559 | 4.235 | 1.3961 | 600 | 0 | 0 | 0 | 0 | 0 | 0 | 0 | 0 | 0 | 0 | 0 | 0 | -29657.0639 | -13912.3923 | -10368.3474 | 0 | 0 | 12595.6259 | 0 | 17400 | 16846.1921 | 0 | 0 | -12595.6259 | -553.8079 | 16064.4503 | 7703.104 | 21.8841 | 3.2481e-05 | 0.25747 | 0.58294 | 0.29339 | 2.888 | 3.202 | 0.28894 | 0.65501 | 1.9527e-10 | 0.44623
68.7538 | 4.853 | 41.9103 | 20.9816 | 4.3826 | 1.4448 | 600 | 0 | 0 | 0 | 0 | 0 | 0 | 0 | 0 | 0 | 0 | 0 | 0 | -29657.0639 | -13912.3923 | -10368.3474 | 0 | 0 | 13034.3769 | 0 | 17400 | 17433.2853 | 0 | 0 | -13034.3769 | 33.2853 | 16624.2996 | 7974.9142 | 21.8841 | 3.2481e-05 | 0.25747 | 0.58294 | 0.29339 | 2.888 | 3.202 | 0.28894 | 0.65501 | 1.9503e-10 | 0.4598
69.7538 | 5.0004 | 41.6498 | 20.9052 | 4.5345 | 1.4948 | 600 | 0 | 0 | 0 | 0 | 0 | 0 | 0 | 0 | 0 | 0 | 0 | 0 | -29657.0639 | -13912.3923 | -10368.3474 | 0 | 0 | 13485.8901 | 0 | 17400 | 18037.4555 | 0 | 0 | -13485.8901 | 637.4555 | 17200.4335 | 8254.985 | 21.8841 | 3.2481e-05 | 0.25747 | 0.58294 | 0.29339 | 2.888 | 3.202 | 0.28894 | 0.65501 | 1.9478e-10 | 0.47377
70.7538 | 5.152 | 41.3817 | 20.8265 | 4.6908 | 1.5464 | 600 | 0 | 0 | 0 | 0 | 0 | 0 | 0 | 0 | 0 | 0 | 0 | 0 | -29657.0639 | -13912.3923 | -10368.3474 | 0 | 0 | 13950.4806 | 0 | 17400 | 18659.1246 | 0 | 0 | -13950.4806 | 1259.1246 | 17793.2543 | 8543.5562 | 21.8841 | 3.2481e-05 | 0.25747 | 0.58294 | 0.29339 | 2.888 | 3.202 | 0.28894 | 0.65501 | 1.9451e-10 | 0.48814
71.7538 | 5.3081 | 41.1058 | 20.7456 | 4.8516 | 1.5994 | 600 | 0 | 0 | 0 | 0 | 0 | 0 | 0 | 0 | 0 | 0 | 0 | 0 | -29657.0639 | -13912.3923 | -10368.3474 | 0 | 0 | 14428.4661 | 0 | 17400 | 19298.7175 | 0 | 0 | -14428.4661 | 1898.7175 | 18403.1671 | 8840.8733 | 21.8841 | 3.2481e-05 | 0.25747 | 0.58294 | 0.29339 | 2.888 | 3.202 | 0.28894 | 0.65501 | 1.9422e-10 | 0.50292
72.7538 | 5.4686 | 40.8221 | 20.6623 | 5.017 | 1.6539 | 600 | 0 | 0 | 0 | 0 | 0 | 0 | 0 | 0 | 0 | 0 | 0 | 0 | -29657.0639 | -13912.3923 | -10368.3474 | 0 | 0 | 14920.1659 | 0 | 17400 | 19956.6616 | 0 | 0 | -14920.1659 | 2556.6616 | 19030.5795 | 9147.188 | 21.8841 | 3.2481e-05 | 0.25747 | 0.58294 | 0.29339 | 2.888 | 3.202 | 0.28894 | 0.65501 | 1.9392e-10 | 0.51813
73.7538 | 5.6337 | 40.5302 | 20.5767 | 5.1871 | 1.71 | 600 | 0 | 0 | 0 | 0 | 0 | 0 | 0 | 0 | 0 | 0 | 0 | 0 | -29657.0639 | -13912.3923 | -10368.3474 | 0 | 0 | 15425.9004 | 0 | 17400 | 20633.3855 | 0 | 0 | -15425.9004 | 3233.3855 | 19675.9003 | 9462.7577 | 21.8841 | 3.2481e-05 | 0.25747 | 0.58294 | 0.29339 | 2.888 | 3.202 | 0.28894 | 0.65501 | 1.9359e-10 | 0.53377
74.7538 | 5.8034 | 40.2301 | 20.4886 | 5.3621 | 1.7676 | 600 | 0 | 0 | 0 | 0 | 0 | 0 | 0 | 0 | 0 | 0 | 0 | 0 | -29657.0639 | -13912.3923 | -10368.3474 | 0 | 0 | 15945.9904 | 0 | 17400 | 21329.3185 | 0 | 0 | -15945.9904 | 3929.3185 | 20339.5388 | 9787.8458 | 21.8841 | 3.2481e-05 | 0.25747 | 0.58294 | 0.29339 | 2.888 | 3.202 | 0.28894 | 0.65501 | 1.9325e-10 | 0.54986
75.7538 | 5.978 | 39.9215 | 20.3981 | 5.542 | 1.8269 | 600 | 0 | 0 | 0 | 0 | 0 | 0 | 0 | 0 | 0 | 0 | 0 | 0 | -29657.0639 | -13912.3923 | -10368.3474 | 0 | 0 | 16480.7562 | 0 | 17400 | 22044.8892 | 0 | 0 | -16480.7562 | 4644.8892 | 21021.9036 | 10122.7219 | 21.8841 | 3.2481e-05 | 0.25747 | 0.58294 | 0.29339 | 2.888 | 3.202 | 0.28894 | 0.65501 | 1.9288e-10 | 0.5664
76.7538 | 6.1575 | 39.6043 | 20.305 | 5.7269 | 1.8879 | 600 | 0 | 0 | 0 | 0 | 0 | 0 | 0 | 0 | 0 | 0 | 0 | 0 | -29657.0639 | -13912.3923 | -10368.3474 | 0 | 0 | 17030.5168 | 0 | 17400 | 22780.5244 | 0 | 0 | -17030.5168 | 5380.5244 | 21723.4019 | 10467.6611 | 21.8841 | 3.2481e-05 | 0.25747 | 0.58294 | 0.29339 | 2.888 | 3.202 | 0.28894 | 0.65501 | 1.9249e-10 | 0.5834
77.7538 | 6.3419 | 39.2782 | 20.2094 | 5.917 | 1.9506 | 600 | 0 | 0 | 0 | 0 | 0 | 0 | 0 | 0 | 0 | 0 | 0 | 0 | -29657.0639 | -13912.3923 | -10368.3474 | 0 | 0 | 17595.5887 | 0 | 17400 | 23536.6478 | 0 | 0 | -17595.5887 | 6136.6478 | 22444.4376 | 10822.9448 | 21.8841 | 3.2481e-05 | 0.25747 | 0.58294 | 0.29339 | 2.888 | 3.202 | 0.28894 | 0.65501 | 1.9208e-10 | 0.60088
78.7538 | 6.5315 | 38.9431 | 20.111 | 6.1123 | 2.015 | 600 | 0 | 0 | 0 | 0 | 0 | 0 | 0 | 0 | 0 | 0 | 0 | 0 | -29657.0639 | -13912.3923 | -10368.3474 | 0 | 0 | 18176.2852 | 0 | 17400 | 24313.6783 | 0 | 0 | -18176.2852 | 6913.6783 | 23185.4104 | 11188.8599 | 21.8841 | 3.2481e-05 | 0.25747 | 0.58294 | 0.29339 | 2.888 | 3.202 | 0.28894 | 0.65501 | 1.9165e-10 | 0.61884
79.7538 | 6.7263 | 38.5988 | 20.01 | 6.313 | 2.0811 | 600 | 0 | 0 | 0 | 0 | 0 | 0 | 0 | 0 | 0 | 0 | 0 | 0 | -29657.0639 | -13912.3923 | -10368.3474 | 0 | 0 | 18772.9147 | 0 | 17400 | 25112.0289 | 0 | 0 | -18772.9147 | 7712.0289 | 23946.7138 | 11565.6994 | 21.8841 | 3.2481e-05 | 0.25747 | 0.58294 | 0.29339 | 2.888 | 3.202 | 0.28894 | 0.65501 | 1.9118e-10 | 0.63729
80.7538 | 6.9263 | 38.2451 | 19.9063 | 6.5192 | 2.1491 | 600 | 0 | 0 | 0 | 0 | 0 | 0 | 0 | 0 | 0 | 0 | 0 | 0 | -29657.0639 | -13912.3923 | -10368.3474 | 0 | 0 | 19385.7797 | 0 | 17400 | 25932.1043 | 0 | 0 | -19385.7797 | 8532.1043 | 24728.7338 | 11953.7618 | 21.8841 | 3.2481e-05 | 0.25747 | 0.58294 | 0.29339 | 2.888 | 3.202 | 0.28894 | 0.65501 | 1.9069e-10 | 0.65625
81.7538 | 7.1318 | 37.8819 | 19.7997 | 6.7309 | 2.2189 | 600 | 0 | 0 | 0 | 0 | 0 | 0 | 0 | 0 | 0 | 0 | 0 | 0 | -29657.0639 | -13912.3923 | -10368.3474 | 0 | 0 | 20015.1755 | 0 | 17400 | 26774.2994 | 0 | 0 | -20015.1755 | 9374.2994 | 25531.8471 | 12353.351 | 21.8841 | 3.2481e-05 | 0.25747 | 0.58294 | 0.29339 | 2.888 | 3.202 | 0.28894 | 0.65501 | 1.9017e-10 | 0.67572
82.7538 | 7.3428 | 37.509 | 19.6903 | 6.9483 | 2.2906 | 600 | 0 | 0 | 0 | 0 | 0 | 0 | 0 | 0 | 0 | 0 | 0 | 0 | -29657.0639 | -13912.3923 | -10368.3474 | 0 | 0 | 20661.3879 | 0 | 17400 | 27638.997 | 0 | 0 | -20661.3879 | 10238.997 | 26356.4188 | 12764.7766 | 21.8841 | 3.2481e-05 | 0.25747 | 0.58294 | 0.29339 | 2.888 | 3.202 | 0.28894 | 0.65501 | 1.8962e-10 | 0.6957
83.7538 | 7.5593 | 37.1262 | 19.578 | 7.1715 | 2.3641 | 600 | 0 | 0 | 0 | 0 | 0 | 0 | 0 | 0 | 0 | 0 | 0 | 0 | -29657.0639 | -13912.3923 | -10368.3474 | 0 | 0 | 21324.6926 | 0 | 17400 | 28526.5657 | 0 | 0 | -21324.6926 | 11126.5657 | 27202.8001 | 13188.3532 | 21.8841 | 3.2481e-05 | 0.25747 | 0.58294 | 0.29339 | 2.888 | 3.202 | 0.28894 | 0.65501 | 1.8903e-10 | 0.71622
84.7538 | 7.7815 | 36.7334 | 19.4628 | 7.4004 | 2.4396 | 600 | 0 | 0 | 0 | 0 | 0 | 0 | 0 | 0 | 0 | 0 | 0 | 0 | -29657.0639 | -13912.3923 | -10368.3474 | 0 | 0 | 22005.3523 | 0 | 17400 | 29437.3571 | 0 | 0 | -22005.3523 | 12037.3571 | 28071.3266 | 13624.4006 | 21.8841 | 3.2481e-05 | 0.25747 | 0.58294 | 0.29339 | 2.888 | 3.202 | 0.28894 | 0.65501 | 1.8841e-10 | 0.73727
85.7538 | 8.0095 | 36.3304 | 19.3445 | 7.6353 | 2.517 | 600 | 0 | 0 | 0 | 0 | 0 | 0 | 0 | 0 | 0 | 0 | 0 | 0 | -29657.0639 | -13912.3923 | -10368.3474 | 0 | 0 | 22703.6153 | 0 | 17400 | 30371.7036 | 0 | 0 | -22703.6153 | 12971.7036 | 28962.3151 | 14073.243 | 21.8841 | 3.2481e-05 | 0.25747 | 0.58294 | 0.29339 | 2.888 | 3.202 | 0.28894 | 0.65501 | 1.8776e-10 | 0.75887
86.7538 | 8.2432 | 35.9172 | 19.2233 | 7.8762 | 2.5965 | 600 | 0 | 0 | 0 | 0 | 0 | 0 | 0 | 0 | 0 | 0 | 0 | 0 | -29657.0639 | -13912.3923 | -10368.3474 | 0 | 0 | 23419.7132 | 0 | 17400 | 31329.915 | 0 | 0 | -23419.7132 | 13929.915 | 29876.061 | 14535.2095 | 21.8841 | 3.2481e-05 | 0.25747 | 0.58294 | 0.29339 | 2.888 | 3.202 | 0.28894 | 0.65501 | 1.8706e-10 | 0.78102
87.7538 | 8.4829 | 35.4935 | 19.099 | 8.1232 | 2.6779 | 600 | 0 | 0 | 0 | 0 | 0 | 0 | 0 | 0 | 0 | 0 | 0 | 0 | -29657.0639 | -13912.3923 | -10368.3474 | 0 | 0 | 24153.8586 | 0 | 17400 | 32312.2757 | 0 | 0 | -24153.8586 | 14912.2757 | 30812.8356 | 15010.6329 | 21.8841 | 3.2481e-05 | 0.25747 | 0.58294 | 0.29339 | 2.888 | 3.202 | 0.28894 | 0.65501 | 1.8633e-10 | 0.80373
88.7538 | 8.7285 | 35.0593 | 18.9716 | 8.3763 | 2.7613 | 600 | 0 | 0 | 0 | 0 | 0 | 0 | 0 | 0 | 0 | 0 | 0 | 0 | -29657.0639 | -13912.3923 | -10368.3474 | 0 | 0 | 24906.2424 | 0 | 17400 | 33319.0414 | 0 | 0 | -24906.2424 | 15919.0414 | 31772.8826 | 15499.8501 | 21.8841 | 3.2481e-05 | 0.25747 | 0.58294 | 0.29339 | 2.888 | 3.202 | 0.28894 | 0.65501 | 1.8555e-10 | 0.827
89.7538 | 8.9801 | 34.6145 | 18.8411 | 8.6356 | 2.8468 | 600 | 0 | 0 | 0 | 0 | 0 | 0 | 0 | 0 | 0 | 0 | 0 | 0 | -29657.0639 | -13912.3923 | -10368.3474 | 0 | 0 | 25677.0316 | 0 | 17400 | 34350.4352 | 0 | 0 | -25677.0316 | 16950.4352 | 32756.415 | 16003.201 | 21.8841 | 3.2481e-05 | 0.25747 | 0.58294 | 0.29339 | 2.888 | 3.202 | 0.28894 | 0.65501 | 1.8473e-10 | 0.85084
90.7538 | 9.2378 | 34.159 | 18.7075 | 8.9011 | 2.9343 | 600 | 0 | 0 | 0 | 0 | 0 | 0 | 0 | 0 | 0 | 0 | 0 | 0 | -29657.0639 | -13912.3923 | -10368.3474 | 0 | 0 | 26466.3661 | 0 | 17400 | 35406.6445 | 0 | 0 | -26466.3661 | 18006.6445 | 33763.6113 | 16521.0287 | 21.8841 | 3.2481e-05 | 0.25747 | 0.58294 | 0.29339 | 2.888 | 3.202 | 0.28894 | 0.65501 | 1.8386e-10 | 0.87525
90.9538 | 9.2901 | 34.0666 | 18.6804 | 8.955 | 2.9521 | 600 | 0 | 0 | 0 | 0 | 0 | 0 | 0 | 0 | 0 | 0 | 0 | 0 | -29657.0639 | -13912.3923 | -10368.3474 | 0 | 0 | 26626.4672 | 0 | 17400 | 35620.876 | 0 | 0 | -26626.4672 | 18220.876 | 33967.9014 | 16626.3563 | 21.8841 | 3.2481e-05 | 0.25747 | 0.58294 | 0.29339 | 2.888 | 3.202 | 0.28894 | 0.65501 | 1.8368e-10 | 0.88021
91.1538 | 9.3426 | 33.9738 | 18.6531 | 9.0091 | 2.9699 | 600 | 0 | 0 | 0 | 0 | 0 | 0 | 0 | 0 | 0 | 0 | 0 | 0 | -29657.0639 | -13912.3923 | -10368.3474 | 0 | 0 | 26787.2617 | 0 | 17400 | 35836.0353 | 0 | 0 | -26787.2617 | 18436.0353 | 34173.0763 | 16732.2794 | 21.8841 | 3.2481e-05 | 0.25747 | 0.58294 | 0.29339 | 2.888 | 3.202 | 0.28894 | 0.65501 | 1.8337e-10 | 0.88518
91.1853 | 9.3509 | 33.9592 | 18.6488 | 9.0176 | 2.9727 | 600 | 0 | 0 | 0 | 0 | 0 | 0 | 0 | 0 | 0 | 0 | 0 | 0 | -29657.0639 | -13912.3923 | -10368.3474 | 0 | 0 | 26812.6118 | 0 | 17400 | 35869.9563 | 0 | 0 | -26812.6118 | 18469.9563 | 34205.4232 | 16748.9948 | 21.8841 | 3.2481e-05 | 0.25747 | 0.58294 | 0.29339 | 2.888 | 3.202 | 0.28894 | 0.65501 | 1.8332e-10 | 0.88596
91.2167 | 9.3591 | 33.9445 | 18.6445 | 9.0262 | 2.9755 | 600 | 0 | 0 | 0 | 0 | 0 | 0 | 0 | 0 | 0 | 0 | 0 | 0 | -29657.0639 | -13912.3923 | -10368.3474 | 0 | 0 | 26837.9772 | 0 | 17400 | 35903.8978 | 0 | 0 | -26837.9772 | 18503.8978 | 34237.7897 | 16765.7251 | 21.8841 | 3.2481e-05 | 0.25747 | 0.58294 | 0.29339 | 2.888 | 3.202 | 0.28894 | 0.65501 | 1.8327e-10 | 0.88675
91.2482 | 9.3674 | 33.9299 | 18.6402 | 9.0347 | 2.9784 | 600 | 0 | 0 | 0 | 0 | 0 | 0 | 0 | 0 | 0 | 0 | 0 | 0 | -29657.0639 | -13912.3923 | -10368.3474 | 0 | 0 | 26863.358 | 0 | 17400 | 35937.8599 | 0 | 0 | -26863.358 | 18537.8599 | 34270.1758 | 16782.4702 | 21.8841 | 3.2481e-05 | 0.25747 | 0.58294 | 0.29339 | 2.888 | 3.202 | 0.28894 | 0.65501 | 1.8322e-10 | 0.88753
91.2796 | 9.3757 | 33.9152 | 18.6359 | 9.0433 | 2.9812 | 600 | 0 | 0 | 0 | 0 | 0 | 0 | 0 | 0 | 0 | 0 | 0 | 0 | -29657.0639 | -13912.3923 | -10368.3474 | 0 | 0 | 26888.7542 | 0 | 17400 | 35971.8425 | 0 | 0 | -26888.7542 | 18571.8425 | 34302.5814 | 16799.2301 | 21.8841 | 3.2481e-05 | 0.25747 | 0.58294 | 0.29339 | 2.888 | 3.202 | 0.28894 | 0.65501 | 1.8317e-10 | 0.88832
91.3111 | 9.384 | 33.9006 | 18.6316 | 9.0518 | 2.984 | 600 | 0 | 0 | 0 | 0 | 0 | 0 | 0 | 0 | 0 | 0 | 0 | 0 | -29657.0639 | -13912.3923 | -10368.3474 | 0 | 0 | 26914.1657 | 0 | 17400 | 36005.8456 | 0 | 0 | -26914.1657 | 18605.8456 | 34335.0067 | 16816.0048 | 21.8841 | 3.2481e-05 | 0.25747 | 0.58294 | 0.29339 | 2.888 | 3.202 | 0.28894 | 0.65501 | 1.8312e-10 | 0.8891
91.374 | 9.4006 | 33.8712 | 18.623 | 9.0689 | 2.9896 | 600 | 0 | 0 | 0 | 0 | 0 | 0 | 0 | 0 | 0 | 0 | 0 | 0 | -29657.0639 | -13912.3923 | -10368.3474 | 0 | 0 | 26965.0346 | 0 | 17400 | 36073.9134 | 0 | 0 | -26965.0346 | 18673.9134 | 34399.9158 | 16849.5988 | 21.8841 | 3.2481e-05 | 0.25747 | 0.58294 | 0.29339 | 2.888 | 3.202 | 0.28894 | 0.65501 | 1.8301e-10 | 0.89068
91.4369 | 9.4173 | 33.8418 | 18.6144 | 9.086 | 2.9953 | 600 | 0 | 0 | 0 | 0 | 0 | 0 | 0 | 0 | 0 | 0 | 0 | 0 | -29657.0639 | -13912.3923 | -10368.3474 | 0 | 0 | 27015.9648 | 0 | 17400 | 36142.0632 | 0 | 0 | -27015.9648 | 18742.0632 | 34464.9031 | 16883.2523 | 21.8841 | 3.2481e-05 | 0.25747 | 0.58294 | 0.29339 | 2.888 | 3.202 | 0.28894 | 0.65501 | 1.8291e-10 | 0.89225
91.4998 | 9.4339 | 33.8124 | 18.6058 | 9.1032 | 3.0009 | 600 | 0 | 0 | 0 | 0 | 0 | 0 | 0 | 0 | 0 | 0 | 0 | 0 | -29657.0639 | -13912.3923 | -10368.3474 | 0 | 0 | 27066.9563 | 0 | 17400 | 36210.2949 | 0 | 0 | -27066.9563 | 18810.2949 | 34529.9686 | 16916.9652 | 21.8841 | 3.2481e-05 | 0.25747 | 0.58294 | 0.29339 | 2.888 | 3.202 | 0.28894 | 0.65501 | 1.8281e-10 | 0.89383
91.5628 | 9.4506 | 33.7829 | 18.5971 | 9.1204 | 3.0066 | 600 | 0 | 0 | 0 | 0 | 0 | 0 | 0 | 0 | 0 | 0 | 0 | 0 | -29657.0639 | -13912.3923 | -10368.3474 | 0 | 0 | 27118.0089 | 0 | 17400 | 36278.6085 | 0 | 0 | -27118.0089 | 18878.6085 | 34595.1121 | 16950.7377 | 21.8841 | 3.2481e-05 | 0.25747 | 0.58294 | 0.29339 | 2.888 | 3.202 | 0.28894 | 0.65501 | 1.827e-10 | 0.89541
92.1919 | 9.6183 | 33.4864 | 18.5101 | 9.2933 | 3.0636 | 600 | 0 | 0 | 0 | 0 | 0 | 0 | 0 | 0 | 0 | 0 | 0 | 0 | -29657.0639 | -13912.3923 | -10368.3474 | 0 | 0 | 27631.8842 | 0 | 17400 | 36966.2255 | 0 | 0 | -27631.8842 | 19566.2255 | 35250.8205 | 17291.7612 | 21.8841 | 3.2481e-05 | 0.25747 | 0.58294 | 0.29339 | 2.888 | 3.202 | 0.28894 | 0.65501 | 1.8166e-10 | 0.9113
92.8211 | 9.7881 | 33.1863 | 18.4221 | 9.4682 | 3.1213 | 600 | 0 | 0 | 0 | 0 | 0 | 0 | 0 | 0 | 0 | 0 | 0 | 0 | -29657.0639 | -13912.3923 | -10368.3474 | 0 | 0 | 28151.8175 | 0 | 17400 | 37661.9489 | 0 | 0 | -28151.8175 | 20261.9489 | 35914.259 | 17638.8204 | 21.8841 | 3.2481e-05 | 0.25747 | 0.58294 | 0.29339 | 2.888 | 3.202 | 0.28894 | 0.65501 | 1.8059e-10 | 0.92739
93.4503 | 9.9598 | 32.8828 | 18.333 | 9.6451 | 3.1796 | 600 | 0 | 0 | 0 | 0 | 0 | 0 | 0 | 0 | 0 | 0 | 0 | 0 | -29657.0639 | -13912.3923 | -10368.3474 | 0 | 0 | 28677.7491 | 0 | 17400 | 38365.6985 | 0 | 0 | -28677.7491 | 20965.6985 | 36585.3513 | 17991.9859 | 21.8841 | 3.2481e-05 | 0.25747 | 0.58294 | 0.29339 | 2.888 | 3.202 | 0.28894 | 0.65501 | 1.795e-10 | 0.94366
94.0795 | 10.1334 | 32.5759 | 18.243 | 9.824 | 3.2386 | 600 | 0 | 0 | 0 | 0 | 0 | 0 | 0 | 0 | 0 | 0 | 0 | 0 | -29657.0639 | -13912.3923 | -10368.3474 | 0 | 0 | 29209.6125 | 0 | 17400 | 39077.3856 | 0 | 0 | -29209.6125 | 21677.3856 | 37264.0128 | 18351.3272 | 21.8841 | 3.2481e-05 | 0.25747 | 0.58294 | 0.29339 | 2.888 | 3.202 | 0.28894 | 0.65501 | 1.7839e-10 | 0.96011
94.7087 | 10.3089 | 32.2655 | 18.1519 | 10.0049 | 3.2982 | 600 | 0 | 0 | 0 | 0 | 0 | 0 | 0 | 0 | 0 | 0 | 0 | 0 | -29657.0639 | -13912.3923 | -10368.3474 | 0 | 0 | 29747.3349 | 0 | 17400 | 39796.9125 | 0 | 0 | -29747.3349 | 22396.9125 | 37950.1504 | 18716.9131 | 21.8841 | 3.2481e-05 | 0.25747 | 0.58294 | 0.29339 | 2.888 | 3.202 | 0.28894 | 0.65501 | 1.7726e-10 | 0.97674
95.7087 | 10.5918 | 31.7655 | 18.0052 | 10.2964 | 3.3943 | 600 | 0 | 0 | 0 | 0 | 0 | 0 | 0 | 0 | 0 | 0 | 0 | 0 | -29657.0639 | -13912.3923 | -10368.3474 | 0 | 0 | 30613.8177 | 0 | 17400 | 40956.3541 | 0 | 0 | -30613.8177 | 23556.3541 | 39055.7884 | 19310.9971 | 21.8841 | 3.2481e-05 | 0.25747 | 0.58294 | 0.29339 | 2.888 | 3.202 | 0.28894 | 0.65501 | 1.7543e-10 | 1.0035
96.7087 | 10.8794 | 31.2572 | 17.8561 | 10.5927 | 3.492 | 600 | 0 | 0 | 0 | 0 | 0 | 0 | 0 | 0 | 0 | 0 | 0 | 0 | -29657.0639 | -13912.3923 | -10368.3474 | 0 | 0 | 31494.5393 | 0 | 17400 | 42134.8486 | 0 | 0 | -31494.5393 | 24734.8486 | 40179.5954 | 19921.2946 | 21.8841 | 3.2481e-05 | 0.25747 | 0.58294 | 0.29339 | 2.888 | 3.202 | 0.28894 | 0.65501 | 1.7354e-10 | 1.0308
97.7087 | 11.1714 | 30.7409 | 17.7046 | 10.8937 | 3.5912 | 600 | 0 | 0 | 0 | 0 | 0 | 0 | 0 | 0 | 0 | 0 | 0 | 0 | -29657.0639 | -13912.3923 | -10368.3474 | 0 | 0 | 32389.0988 | 0 | 17400 | 43331.8596 | 0 | 0 | -32389.0988 | 25931.8596 | 41321.0594 | 20548.0662 | 21.8841 | 3.2481e-05 | 0.25747 | 0.58294 | 0.29339 | 2.888 | 3.202 | 0.28894 | 0.65501 | 1.7159e-10 | 1.0585
98.7087 | 11.4678 | 30.2169 | 17.5509 | 11.1991 | 3.6919 | 600 | 0 | 0 | 0 | 0 | 0 | 0 | 0 | 0 | 0 | 0 | 0 | 0 | -29657.0639 | -13912.3923 | -10368.3474 | 0 | 0 | 33297.0488 | 0 | 17400 | 44546.7884 | 0 | 0 | -33297.0488 | 27146.7884 | 42479.6099 | 21191.5646 | 21.8841 | 3.2481e-05 | 0.25747 | 0.58294 | 0.29339 | 2.888 | 3.202 | 0.28894 | 0.65501 | 1.696e-10 | 1.0865
99.7087 | 11.7685 | 29.6855 | 17.395 | 11.5089 | 3.794 | 600 | 0 | 0 | 0 | 0 | 0 | 0 | 0 | 0 | 0 | 0 | 0 | 0 | -29657.0639 | -13912.3923 | -10368.3474 | 0 | 0 | 34217.8947 | 0 | 17400 | 45778.9734 | 0 | 0 | -34217.8947 | 28378.9734 | 43654.6157 | 21852.0338 | 21.8841 | 3.2481e-05 | 0.25747 | 0.58294 | 0.29339 | 2.888 | 3.202 | 0.28894 | 0.65501 | 1.6755e-10 | 1.115
100.7087 | 12.0731 | 29.1469 | 17.237 | 11.8229 | 3.8975 | 600 | 0 | 0 | 0 | 0 | 0 | 0 | 0 | 0 | 0 | 0 | 0 | 0 | -29657.0639 | -13912.3923 | -10368.3474 | 0 | 0 | 35151.094 | 0 | 17400 | 47027.6883 | 0 | 0 | -35151.094 | 29627.6883 | 44845.3845 | 22529.7082 | 21.8841 | 3.2481e-05 | 0.25747 | 0.58294 | 0.29339 | 2.888 | 3.202 | 0.28894 | 0.65501 | 1.6545e-10 | 1.1439
101.7087 | 12.3817 | 28.6015 | 17.077 | 12.1408 | 4.0023 | 600 | 0 | 0 | 0 | 0 | 0 | 0 | 0 | 0 | 0 | 0 | 0 | 0 | -29657.0639 | -13912.3923 | -10368.3474 | 0 | 0 | 36096.0553 | 0 | 17400 | 48292.1421 | 0 | 0 | -36096.0553 | 30892.1421 | 46051.1618 | 23224.8117 | 21.8841 | 3.2481e-05 | 0.25747 | 0.58294 | 0.29339 | 2.888 | 3.202 | 0.28894 | 0.65501 | 1.6329e-10 | 1.1731
102.7087 | 12.6938 | 28.0497 | 16.9151 | 12.4625 | 4.1084 | 600 | 0 | 0 | 0 | 0 | 0 | 0 | 0 | 0 | 0 | 0 | 0 | 0 | -29657.0639 | -13912.3923 | -10368.3474 | 0 | 0 | 37052.1383 | 0 | 17400 | 49571.4777 | 0 | 0 | -37052.1383 | 32171.4777 | 47271.1302 | 23937.5566 | 21.8841 | 3.2481e-05 | 0.25747 | 0.58294 | 0.29339 | 2.888 | 3.202 | 0.28894 | 0.65501 | 1.6108e-10 | 1.2027
103.7087 | 13.0093 | 27.4919 | 16.7514 | 12.7876 | 4.2155 | 600 | 0 | 0 | 0 | 0 | 0 | 0 | 0 | 0 | 0 | 0 | 0 | 0 | -29657.0639 | -13912.3923 | -10368.3474 | 0 | 0 | 38018.6529 | 0 | 17400 | 50864.7721 | 0 | 0 | -38018.6529 | 33464.7721 | 48504.4097 | 24668.143 | 21.8841 | 3.2481e-05 | 0.25747 | 0.58294 | 0.29339 | 2.888 | 3.202 | 0.28894 | 0.65501 | 1.5882e-10 | 1.2326
104.7087 | 13.3281 | 26.9285 | 16.5861 | 13.1161 | 4.3238 | 600 | 0 | 0 | 0 | 0 | 0 | 0 | 0 | 0 | 0 | 0 | 0 | 0 | -29657.0639 | -13912.3923 | -10368.3474 | 0 | 0 | 38994.8602 | 0 | 17400 | 52171.0361 | 0 | 0 | -38994.8602 | 34771.0361 | 49750.0569 | 25416.7578 | 21.8841 | 3.2481e-05 | 0.25747 | 0.58294 | 0.29339 | 2.888 | 3.202 | 0.28894 | 0.65501 | 1.5651e-10 | 1.2628
105.7087 | 13.6497 | 26.36 | 16.4193 | 13.4475 | 4.4331 | 600 | 0 | 0 | 0 | 0 | 0 | 0 | 0 | 0 | 0 | 0 | 0 | 0 | -29657.0639 | -13912.3923 | -10368.3474 | 0 | 0 | 39979.9715 | 0 | 17400 | 53489.2146 | 0 | 0 | -39979.9715 | 36089.2146 | 51007.0658 | 26183.5736 | 21.8841 | 3.2481e-05 | 0.25747 | 0.58294 | 0.29339 | 2.888 | 3.202 | 0.28894 | 0.65501 | 1.5415e-10 | 1.2933
106.7087 | 13.9739 | 25.7868 | 16.2512 | 13.7816 | 4.5432 | 600 | 0 | 0 | 0 | 0 | 0 | 0 | 0 | 0 | 0 | 0 | 0 | 0 | -29657.0639 | -13912.3923 | -10368.3474 | 0 | 0 | 40973.1497 | 0 | 17400 | 54818.1874 | 0 | 0 | -40973.1497 | 37418.1874 | 52274.3681 | 26968.7479 | 21.8841 | 3.2481e-05 | 0.25747 | 0.58294 | 0.29339 | 2.888 | 3.202 | 0.28894 | 0.65501 | 1.5173e-10 | 1.324
107.7087 | 14.3005 | 25.2094 | 16.0818 | 14.1182 | 4.6542 | 600 | 0 | 0 | 0 | 0 | 0 | 0 | 0 | 0 | 0 | 0 | 0 | 0 | -29657.0639 | -13912.3923 | -10368.3474 | 0 | 0 | 41973.5094 | 0 | 17400 | 56156.7698 | 0 | 0 | -41973.5094 | 38756.7698 | 53550.8341 | 27772.4224 | 21.8841 | 3.2481e-05 | 0.25747 | 0.58294 | 0.29339 | 2.888 | 3.202 | 0.28894 | 0.65501 | 1.4927e-10 | 1.3549
108.7087 | 14.6292 | 24.6285 | 15.9113 | 14.4569 | 4.7658 | 600 | 0 | 0 | 0 | 0 | 0 | 0 | 0 | 0 | 0 | 0 | 0 | 0 | -29657.0639 | -13912.3923 | -10368.3474 | 0 | 0 | 42980.118 | 0 | 17400 | 57503.7138 | 0 | 0 | -42980.118 | 40103.7138 | 54835.2736 | 28594.7217 | 21.8841 | 3.2481e-05 | 0.25747 | 0.58294 | 0.29339 | 2.888 | 3.202 | 0.28894 | 0.65501 | 1.4675e-10 | 1.3861
109.7087 | 14.9596 | 24.0445 | 15.74 | 14.7973 | 4.878 | 600 | 0 | 0 | 0 | 0 | 0 | 0 | 0 | 0 | 0 | 0 | 0 | 0 | -29657.0639 | -13912.3923 | -10368.3474 | 0 | 0 | 43991.9967 | 0 | 17400 | 58857.7098 | 0 | 0 | -43991.9967 | 41457.7098 | 56126.4379 | 29435.7527 | 21.8841 | 3.2481e-05 | 0.25747 | 0.58294 | 0.29339 | 2.888 | 3.202 | 0.28894 | 0.65501 | 1.4419e-10 | 1.4174
110.7087 | 15.2913 | 23.458 | 15.5679 | 15.1392 | 4.9907 | 600 | 0 | 0 | 0 | 0 | 0 | 0 | 0 | 0 | 0 | 0 | 0 | 0 | -29657.0639 | -13912.3923 | -10368.3474 | 0 | 0 | 45008.1218 | 0 | 17400 | 60217.3879 | 0 | 0 | -45008.1218 | 42817.3879 | 57423.0206 | 30295.6039 | 21.8841 | 3.2481e-05 | 0.25747 | 0.58294 | 0.29339 | 2.888 | 3.202 | 0.28894 | 0.65501 | 1.4158e-10 | 1.4488
111.7087 | 15.6241 | 22.8697 | 15.3953 | 15.4821 | 5.1038 | 600 | 0 | 0 | 0 | 0 | 0 | 0 | 0 | 0 | 0 | 0 | 0 | 0 | -29657.0639 | -13912.3923 | -10368.3474 | 0 | 0 | 46027.4264 | 0 | 17400 | 61581.3206 | 0 | 0 | -46027.4264 | 44181.3206 | 58723.6604 | 31174.3442 | 21.8841 | 3.2481e-05 | 0.25747 | 0.58294 | 0.29339 | 2.888 | 3.202 | 0.28894 | 0.65501 | 1.3892e-10 | 1.4803
112.7087 | 15.9576 | 22.2802 | 15.2224 | 15.8258 | 5.2171 | 600 | 0 | 0 | 0 | 0 | 0 | 0 | 0 | 0 | 0 | 0 | 0 | 0 | -29657.0639 | -13912.3923 | -10368.3474 | 0 | 0 | 47048.802 | 0 | 17400 | 62948.0243 | 0 | 0 | -47048.802 | 45548.0243 | 60026.9427 | 32072.0225 | 21.8841 | 3.2481e-05 | 0.25747 | 0.58294 | 0.29339 | 2.888 | 3.202 | 0.28894 | 0.65501 | 1.3622e-10 | 1.5119
113.7087 | 16.2913 | 21.6902 | 15.0493 | 16.1697 | 5.3305 | 600 | 0 | 0 | 0 | 0 | 0 | 0 | 0 | 0 | 0 | 0 | 0 | 0 | -29657.0639 | -13912.3923 | -10368.3474 | 0 | 0 | 48071.1001 | 0 | 17400 | 64315.9626 | 0 | 0 | -48071.1001 | 46915.9626 | 61331.4023 | 32988.6664 | 21.8841 | 3.2481e-05 | 0.25747 | 0.58294 | 0.29339 | 2.888 | 3.202 | 0.28894 | 0.65501 | 1.3347e-10 | 1.5436
114.7087 | 16.625 | 21.1003 | 14.8762 | 16.5136 | 5.4438 | 600 | 0 | 0 | 0 | 0 | 0 | 0 | 0 | 0 | 0 | 0 | 0 | 0 | -29657.0639 | -13912.3923 | -10368.3474 | 0 | 0 | 49093.135 | 0 | 17400 | 65683.5486 | 0 | 0 | -49093.135 | 48283.5486 | 62635.5259 | 33924.2823 | 21.8841 | 3.2481e-05 | 0.25747 | 0.58294 | 0.29339 | 2.888 | 3.202 | 0.28894 | 0.65501 | 1.3068e-10 | 1.5752
115.7087 | 16.9582 | 20.5113 | 14.7034 | 16.8569 | 5.557 | 600 | 0 | 0 | 0 | 0 | 0 | 0 | 0 | 0 | 0 | 0 | 0 | 0 | -29657.0639 | -13912.3923 | -10368.3474 | 0 | 0 | 50113.6853 | 0 | 17400 | 67049.148 | 0 | 0 | -50113.6853 | 49649.148 | 63937.7551 | 34878.854 | 21.8841 | 3.2481e-05 | 0.25747 | 0.58294 | 0.29339 | 2.888 | 3.202 | 0.28894 | 0.65501 | 1.2785e-10 | 1.6067
116.7087 | 17.2906 | 19.9239 | 14.5311 | 17.1994 | 5.6699 | 600 | 0 | 0 | 0 | 0 | 0 | 0 | 0 | 0 | 0 | 0 | 0 | 0 | -29657.0639 | -13912.3923 | -10368.3474 | 0 | 0 | 51131.4963 | 0 | 17400 | 68411.082 | 0 | 0 | -51131.4963 | 51011.082 | 65236.4891 | 35852.3422 | 21.8841 | 3.2481e-05 | 0.25747 | 0.58294 | 0.29339 | 2.888 | 3.202 | 0.28894 | 0.65501 | 1.2498e-10 | 1.6382
117.7087 | 17.6215 | 19.3387 | 14.3594 | 17.5405 | 5.7823 | 600 | 0 | 0 | 0 | 0 | 0 | 0 | 0 | 0 | 0 | 0 | 0 | 0 | -29657.0639 | -13912.3923 | -10368.3474 | 0 | 0 | 52145.2829 | 0 | 17400 | 69767.631 | 0 | 0 | -52145.2829 | 52367.631 | 66530.0879 | 36844.6844 | 21.8841 | 3.2481e-05 | 0.25747 | 0.58294 | 0.29339 | 2.888 | 3.202 | 0.28894 | 0.65501 | 1.2207e-10 | 1.6696
118.7087 | 17.9508 | 18.7567 | 14.1886 | 17.8797 | 5.8942 | 600 | 0 | 0 | 0 | 0 | 0 | 0 | 0 | 0 | 0 | 0 | 0 | 0 | -29657.0639 | -13912.3923 | -10368.3474 | 0 | 0 | 53153.7316 | 0 | 17400 | 71117.0372 | 0 | 0 | -53153.7316 | 53717.0372 | 67816.8754 | 37855.7935 | 21.8841 | 3.2481e-05 | 0.25747 | 0.58294 | 0.29339 | 2.888 | 3.202 | 0.28894 | 0.65501 | 1.1912e-10 | 1.7008
119.7087 | 18.2779 | 18.1785 | 14.019 | 18.2168 | 6.0053 | 600 | 0 | 0 | 0 | 0 | 0 | 0 | 0 | 0 | 0 | 0 | 0 | 0 | -29657.0639 | -13912.3923 | -10368.3474 | 0 | 0 | 54155.5029 | 0 | 17400 | 72457.5085 | 0 | 0 | -54155.5029 | 55057.5085 | 69095.1426 | 38885.5583 | 21.8841 | 3.2481e-05 | 0.25747 | 0.58294 | 0.29339 | 2.888 | 3.202 | 0.28894 | 0.65501 | 1.1613e-10 | 1.7318
120.7087 | 18.6023 | 17.605 | 13.8507 | 18.5511 | 6.1155 | 600 | 0 | 0 | 0 | 0 | 0 | 0 | 0 | 0 | 0 | 0 | 0 | 0 | -29657.0639 | -13912.3923 | -10368.3474 | 0 | 0 | 55149.2342 | 0 | 17400 | 73787.2214 | 0 | 0 | -55149.2342 | 56387.2214 | 70363.1506 | 39933.8422 | 21.8841 | 3.2481e-05 | 0.25747 | 0.58294 | 0.29339 | 2.888 | 3.202 | 0.28894 | 0.65501 | 1.1311e-10 | 1.7625
121.7087 | 18.9237 | 17.0369 | 13.684 | 18.8823 | 6.2247 | 600 | 0 | 0 | 0 | 0 | 0 | 0 | 0 | 0 | 0 | 0 | 0 | 0 | -29657.0639 | -13912.3923 | -10368.3474 | 0 | 0 | 56133.5418 | 0 | 17400 | 75104.3246 | 0 | 0 | -56133.5418 | 57704.3246 | 71619.134 | 41000.4831 | 21.8841 | 3.2481e-05 | 0.25747 | 0.58294 | 0.29339 | 2.888 | 3.202 | 0.28894 | 0.65501 | 1.1005e-10 | 1.793
122.7087 | 19.2416 | 16.475 | 13.5192 | 19.2098 | 6.3327 | 600 | 0 | 0 | 0 | 0 | 0 | 0 | 0 | 0 | 0 | 0 | 0 | 0 | -29657.0639 | -13912.3923 | -10368.3474 | 0 | 0 | 57107.0237 | 0 | 17400 | 76406.9417 | 0 | 0 | -57107.0237 | 59006.9417 | 72861.3036 | 42085.2932 | 21.8841 | 3.2481e-05 | 0.25747 | 0.58294 | 0.29339 | 2.888 | 3.202 | 0.28894 | 0.65501 | 1.0696e-10 | 1.8231
123.7087 | 19.5554 | 15.9202 | 13.3564 | 19.5333 | 6.4393 | 600 | 0 | 0 | 0 | 0 | 0 | 0 | 0 | 0 | 0 | 0 | 0 | 0 | -29657.0639 | -13912.3923 | -10368.3474 | 0 | 0 | 58068.2611 | 0 | 17400 | 77693.1746 | 0 | 0 | -58068.2611 | 60293.1746 | 74087.8493 | 43188.0584 | 21.8841 | 3.2481e-05 | 0.25747 | 0.58294 | 0.29339 | 2.888 | 3.202 | 0.28894 | 0.65501 | 1.0383e-10 | 1.8528
124.7087 | 19.8648 | 15.3733 | 13.196 | 19.8521 | 6.5444 | 600 | 0 | 0 | 0 | 0 | 0 | 0 | 0 | 0 | 0 | 0 | 0 | 0 | -29657.0639 | -13912.3923 | -10368.3474 | 0 | 0 | 59015.8213 | 0 | 17400 | 78961.1058 | 0 | 0 | -59015.8213 | 61561.1058 | 75296.9426 | 44308.5382 | 21.8841 | 3.2481e-05 | 0.25747 | 0.58294 | 0.29339 | 2.888 | 3.202 | 0.28894 | 0.65501 | 1.0067e-10 | 1.8821
125.7087 | 20.1692 | 14.8351 | 13.0381 | 20.1658 | 6.6478 | 600 | 0 | 0 | 0 | 0 | 0 | 0 | 0 | 0 | 0 | 0 | 0 | 0 | -29657.0639 | -13912.3923 | -10368.3474 | 0 | 0 | 59948.2585 | 0 | 17400 | 80208.8011 | 0 | 0 | -59948.2585 | 62808.8011 | 76486.7391 | 45446.4654 | 21.8841 | 3.2481e-05 | 0.25747 | 0.58294 | 0.29339 | 2.888 | 3.202 | 0.28894 | 0.65501 | 9.7482e-11 | 1.911
126.7087 | 20.4683 | 14.3065 | 12.883 | 20.4739 | 6.7494 | 600 | 0 | 0 | 0 | 0 | 0 | 0 | 0 | 0 | 0 | 0 | 0 | 0 | -29657.0639 | -13912.3923 | -10368.3474 | 0 | 0 | 60864.1165 | 0 | 17400 | 81434.3116 | 0 | 0 | -60864.1165 | 64034.3116 | 77655.3802 | 46601.5458 | 21.8841 | 3.2481e-05 | 0.25747 | 0.58294 | 0.29339 | 2.888 | 3.202 | 0.28894 | 0.65501 | 9.426e-11 | 1.9393
127.7087 | 20.7614 | 13.7883 | 12.731 | 20.776 | 6.849 | 600 | 0 | 0 | 0 | 0 | 0 | 0 | 0 | 0 | 0 | 0 | 0 | 0 | -29657.0639 | -13912.3923 | -10368.3474 | 0 | 0 | 61761.9285 | 0 | 17400 | 82635.6749 | 0 | 0 | -61761.9285 | 65235.6749 | 78800.9946 | 47773.4581 | 21.8841 | 3.2481e-05 | 0.25747 | 0.58294 | 0.29339 | 2.888 | 3.202 | 0.28894 | 0.65501 | 9.1005e-11 | 1.9671
128.7087 | 21.0482 | 13.2814 | 12.5822 | 21.0715 | 6.9464 | 600 | 0 | 0 | 0 | 0 | 0 | 0 | 0 | 0 | 0 | 0 | 0 | 0 | -29657.0639 | -13912.3923 | -10368.3474 | 0 | 0 | 62640.2192 | 0 | 17400 | 83810.9166 | 0 | 0 | -62640.2192 | 66410.9166 | 79921.6996 | 48961.8538 | 21.8841 | 3.2481e-05 | 0.25747 | 0.58294 | 0.29339 | 2.888 | 3.202 | 0.28894 | 0.65501 | 8.7718e-11 | 1.9942
129.7087 | 21.3281 | 12.7866 | 12.4371 | 21.36 | 7.0415 | 600 | 0 | 0 | 0 | 0 | 0 | 0 | 0 | 0 | 0 | 0 | 0 | 0 | -29657.0639 | -13912.3923 | -10368.3474 | 0 | 0 | 63497.5039 | 0 | 17400 | 84958.0502 | 0 | 0 | -63497.5039 | 67558.0502 | 81015.6008 | 50166.3568 | 21.8841 | 3.2481e-05 | 0.25747 | 0.58294 | 0.29339 | 2.888 | 3.202 | 0.28894 | 0.65501 | 8.4398e-11 | 2.0208
130.7087 | 21.6006 | 12.3047 | 12.2957 | 21.6409 | 7.1341 | 600 | 0 | 0 | 0 | 0 | 0 | 0 | 0 | 0 | 0 | 0 | 0 | 0 | -29657.0639 | -13912.3923 | -10368.3474 | 0 | 0 | 64332.2887 | 0 | 17400 | 86075.0766 | 0 | 0 | -64332.2887 | 68675.0766 | 82080.792 | 51386.5633 | 21.8841 | 3.2481e-05 | 0.25747 | 0.58294 | 0.29339 | 2.888 | 3.202 | 0.28894 | 0.65501 | 8.1044e-11 | 2.0466
131.7087 | 21.8654 | 11.8368 | 12.1584 | 21.9137 | 7.224 | 600 | 0 | 0 | 0 | 0 | 0 | 0 | 0 | 0 | 0 | 0 | 0 | 0 | -29657.0639 | -13912.3923 | -10368.3474 | 0 | 0 | 65143.0691 | 0 | 17400 | 87159.9827 | 0 | 0 | -65143.0691 | 69759.9827 | 83115.3535 | 52622.042 | 21.8841 | 3.2481e-05 | 0.25747 | 0.58294 | 0.29339 | 2.888 | 3.202 | 0.28894 | 0.65501 | 7.7654e-11 | 2.0717
132.7087 | 22.1218 | 11.3835 | 12.0254 | 22.1779 | 7.3111 | 600 | 0 | 0 | 0 | 0 | 0 | 0 | 0 | 0 | 0 | 0 | 0 | 0 | -29657.0639 | -13912.3923 | -10368.3474 | 0 | 0 | 65928.3279 | 0 | 17400 | 88210.7384 | 0 | 0 | -65928.3279 | 70810.7384 | 84117.3491 | 53872.3332 | 21.8841 | 3.2481e-05 | 0.25747 | 0.58294 | 0.29339 | 2.888 | 3.202 | 0.28894 | 0.65501 | 7.4228e-11 | 2.096
133.7087 | 22.3693 | 10.9459 | 11.897 | 22.433 | 7.3952 | 600 | 0 | 0 | 0 | 0 | 0 | 0 | 0 | 0 | 0 | 0 | 0 | 0 | -29657.0639 | -13912.3923 | -10368.3474 | 0 | 0 | 66686.5317 | 0 | 17400 | 89225.2917 | 0 | 0 | -66686.5317 | 71825.2917 | 85084.8225 | 55136.9491 | 21.8841 | 3.2481e-05 | 0.25747 | 0.58294 | 0.29339 | 2.888 | 3.202 | 0.28894 | 0.65501 | 7.0761e-11 | 2.1194
134.7087 | 22.6076 | 10.5248 | 11.7735 | 22.6785 | 7.4761 | 600 | 0 | 0 | 0 | 0 | 0 | 0 | 0 | 0 | 0 | 0 | 0 | 0 | -29657.0639 | -13912.3923 | -10368.3474 | 0 | 0 | 67416.1261 | 0 | 17400 | 90201.5628 | 0 | 0 | -67416.1261 | 72801.5628 | 86015.79 | 56415.3732 | 21.8841 | 3.2481e-05 | 0.25747 | 0.58294 | 0.29339 | 2.888 | 3.202 | 0.28894 | 0.65501 | 6.725e-11 | 2.142
135.7087 | 22.8359 | 10.1211 | 11.655 | 22.9138 | 7.5537 | 600 | 0 | 0 | 0 | 0 | 0 | 0 | 0 | 0 | 0 | 0 | 0 | 0 | -29657.0639 | -13912.3923 | -10368.3474 | 0 | 0 | 68115.5285 | 0 | 17400 | 91137.4339 | 0 | 0 | -68115.5285 | 73737.4339 | 86908.2324 | 57707.0599 | 21.8841 | 3.2481e-05 | 0.25747 | 0.58294 | 0.29339 | 2.888 | 3.202 | 0.28894 | 0.65501 | 6.3691e-11 | 2.1636
136.7087 | 23.0539 | 9.7357 | 11.542 | 23.1384 | 7.6278 | 600 | 0 | 0 | 0 | 0 | 0 | 0 | 0 | 0 | 0 | 0 | 0 | 0 | -29657.0639 | -13912.3923 | -10368.3474 | 0 | 0 | 68783.1187 | 0 | 17400 | 92030.737 | 0 | 0 | -68783.1187 | 74630.737 | 87760.0821 | 59011.434 | 21.8841 | 3.2481e-05 | 0.25747 | 0.58294 | 0.29339 | 2.888 | 3.202 | 0.28894 | 0.65501 | 6.0079e-11 | 2.1843
137.7087 | 23.261 | 9.3697 | 11.4346 | 23.3518 | 7.6981 | 600 | 0 | 0 | 0 | 0 | 0 | 0 | 0 | 0 | 0 | 0 | 0 | 0 | -29657.0639 | -13912.3923 | -10368.3474 | 0 | 0 | 69417.2251 | 0 | 17400 | 92879.2355 | 0 | 0 | -69417.2251 | 75479.2355 | 88569.2062 | 60327.8896 | 21.8841 | 3.2481e-05 | 0.25747 | 0.58294 | 0.29339 | 2.888 | 3.202 | 0.28894 | 0.65501 | 5.6405e-11 | 2.2039
138.7087 | 23.4565 | 9.024 | 11.3332 | 23.5533 | 7.7645 | 600 | 0 | 0 | 0 | 0 | 0 | 0 | 0 | 0 | 0 | 0 | 0 | 0 | -29657.0639 | -13912.3923 | -10368.3474 | 0 | 0 | 70016.1066 | 0 | 17400 | 93680.5995 | 0 | 0 | -70016.1066 | 76280.5995 | 89333.3833 | 61655.7892 | 21.8841 | 3.2481e-05 | 0.25747 | 0.58294 | 0.29339 | 2.888 | 3.202 | 0.28894 | 0.65501 | 5.266e-11 | 2.2224
139.7087 | 23.64 | 8.6997 | 11.238 | 23.7424 | 7.8269 | 600 | 0 | 0 | 0 | 0 | 0 | 0 | 0 | 0 | 0 | 0 | 0 | 0 | -29657.0639 | -13912.3923 | -10368.3474 | 0 | 0 | 70577.927 | 0 | 17400 | 94432.372 | 0 | 0 | -70577.927 | 77032.372 | 90050.27 | 62994.4623 | 21.8841 | 3.2481e-05 | 0.25747 | 0.58294 | 0.29339 | 2.888 | 3.202 | 0.28894 | 0.65501 | 4.8832e-11 | 2.2398
140.7087 | 23.8107 | 8.3979 | 11.1495 | 23.9183 | 7.8849 | 600 | 0 | 0 | 0 | 0 | 0 | 0 | 0 | 0 | 0 | 0 | 0 | 0 | -29657.0639 | -13912.3923 | -10368.3474 | 0 | 0 | 71100.7183 | 0 | 17400 | 95131.9196 | 0 | 0 | -71100.7183 | 77731.9196 | 90717.3553 | 64343.2031 | 21.8841 | 3.2481e-05 | 0.25747 | 0.58294 | 0.29339 | 2.888 | 3.202 | 0.28894 | 0.65501 | 4.4905e-11 | 2.256
141.7087 | 23.968 | 8.1198 | 11.0679 | 24.0804 | 7.9383 | 600 | 0 | 0 | 0 | 0 | 0 | 0 | 0 | 0 | 0 | 0 | 0 | 0 | -29657.0639 | -13912.3923 | -10368.3474 | 0 | 0 | 71582.3284 | 0 | 17400 | 95776.3626 | 0 | 0 | -71582.3284 | 78376.3626 | 91331.8932 | 65701.2675 | 21.8841 | 3.2481e-05 | 0.25747 | 0.58294 | 0.29339 | 2.888 | 3.202 | 0.28894 | 0.65501 | 4.0856e-11 | 2.2709
142.7087 | 24.1111 | 7.8669 | 10.9937 | 24.2278 | 7.9869 | 600 | 0 | 0 | 0 | 0 | 0 | 0 | 0 | 0 | 0 | 0 | 0 | 0 | -29657.0639 | -13912.3923 | -10368.3474 | 0 | 0 | 72020.3425 | 0 | 17400 | 96362.4698 | 0 | 0 | -72020.3425 | 78962.4698 | 91890.8022 | 67067.8694 | 21.8841 | 3.2481e-05 | 0.25747 | 0.58294 | 0.29339 | 2.888 | 3.202 | 0.28894 | 0.65501 | 3.6655e-11 | 2.2844
143.7087 | 24.239 | 7.6407 | 10.9273 | 24.3597 | 8.0304 | 600 | 0 | 0 | 0 | 0 | 0 | 0 | 0 | 0 | 0 | 0 | 0 | 0 | -29657.0639 | -13912.3923 | -10368.3474 | 0 | 0 | 72411.9594 | 0 | 17400 | 96886.4927 | 0 | 0 | -72411.9594 | 79486.4927 | 92390.5081 | 68442.1745 | 21.8841 | 3.2481e-05 | 0.25747 | 0.58294 | 0.29339 | 2.888 | 3.202 | 0.28894 | 0.65501 | 3.2258e-11 | 2.2966
144.7087 | 24.3507 | 7.4433 | 10.8694 | 24.4748 | 8.0683 | 600 | 0 | 0 | 0 | 0 | 0 | 0 | 0 | 0 | 0 | 0 | 0 | 0 | -29657.0639 | -13912.3923 | -10368.3474 | 0 | 0 | 72753.7846 | 0 | 17400 | 97343.8894 | 0 | 0 | -72753.7846 | 79943.8894 | 92826.6795 | 69823.2913 | 21.8841 | 3.2481e-05 | 0.25747 | 0.58294 | 0.29339 | 2.888 | 3.202 | 0.28894 | 0.65501 | 2.7597e-11 | 2.3072
145.7087 | 24.4448 | 7.277 | 10.8206 | 24.5717 | 8.1003 | 600 | 0 | 0 | 0 | 0 | 0 | 0 | 0 | 0 | 0 | 0 | 0 | 0 | -29657.0639 | -13912.3923 | -10368.3474 | 0 | 0 | 73041.448 | 0 | 17400 | 97728.8121 | 0 | 0 | -73041.448 | 80328.8121 | 93193.7399 | 71210.257 | 21.8841 | 3.2481e-05 | 0.25747 | 0.58294 | 0.29339 | 2.888 | 3.202 | 0.28894 | 0.65501 | 2.2562e-11 | 2.3161
146.7087 | 24.5193 | 7.1453 | 10.782 | 24.6485 | 8.1256 | 600 | 0 | 0 | 0 | 0 | 0 | 0 | 0 | 0 | 0 | 0 | 0 | 0 | -29657.0639 | -13912.3923 | -10368.3474 | 0 | 0 | 73268.7752 | 0 | 17400 | 98032.9989 | 0 | 0 | -73268.7752 | 80632.9989 | 93483.8111 | 72602.0131 | 21.8841 | 3.2481e-05 | 0.25747 | 0.58294 | 0.29339 | 2.888 | 3.202 | 0.28894 | 0.65501 | 1.6941e-11 | 2.3231
147.0385 | 24.5391 | 7.1104 | 10.7717 | 24.6688 | 8.1323 | 600 | 0 | 0 | 0 | 0 | 0 | 0 | 0 | 0 | 0 | 0 | 0 | 0 | -29657.0639 | -13912.3923 | -10368.3474 | 0 | 0 | 73329.3115 | 0 | 17400 | 98114.0026 | 0 | 0 | -73329.3115 | 80714.0026 | 93561.0558 | 73061.9102 | 21.8841 | 3.2481e-05 | 0.25747 | 0.58294 | 0.29339 | 2.888 | 3.202 | 0.28894 | 0.65501 | 1.4887e-11 | 2.325
147.3683 | 24.5562 | 7.0801 | 10.7629 | 24.6865 | 8.1381 | 600 | 0 | 0 | 0 | 0 | 0 | 0 | 0 | 0 | 0 | 0 | 0 | 0 | -29657.0639 | -13912.3923 | -10368.3474 | 0 | 0 | 73381.7952 | 0 | 17400 | 98184.2311 | 0 | 0 | -73381.7952 | 80784.2311 | 93628.0254 | 73522.1536 | 21.8841 | 3.2481e-05 | 0.25747 | 0.58294 | 0.29339 | 2.888 | 3.202 | 0.28894 | 0.65501 | 1.2686e-11 | 2.3266
147.6981 | 24.5705 | 7.0548 | 10.7554 | 24.7013 | 8.143 | 600 | 0 | 0 | 0 | 0 | 0 | 0 | 0 | 0 | 0 | 0 | 0 | 0 | -29657.0639 | -13912.3923 | -10368.3474 | 0 | 0 | 73425.5351 | 0 | 17400 | 98242.7594 | 0 | 0 | -73425.5351 | 80842.7594 | 93683.8378 | 73982.6919 | 21.8841 | 3.2481e-05 | 0.25747 | 0.58294 | 0.29339 | 2.888 | 3.202 | 0.28894 | 0.65501 | 1.0279e-11 | 2.328
148.0279 | 24.5816 | 7.0351 | 10.7497 | 24.7127 | 8.1467 | 600 | 0 | 0 | 0 | 0 | 0 | 0 | 0 | 0 | 0 | 0 | 0 | 0 | -29657.0639 | -13912.3923 | -10368.3474 | 0 | 0 | 73459.5082 | 0 | 17400 | 98288.219 | 0 | 0 | -73459.5082 | 80888.219 | 93727.1878 | 74443.4686 | 21.8841 | 3.2481e-05 | 0.25747 | 0.58294 | 0.29339 | 2.888 | 3.202 | 0.28894 | 0.65501 | 7.5493e-12 | 2.329
148.3577 | 24.589 | 7.022 | 10.7458 | 24.7203 | 8.1493 | 600 | 0 | 0 | 0 | 0 | 0 | 0 | 0 | 0 | 0 | 0 | 0 | 0 | -29657.0639 | -13912.3923 | -10368.3474 | 0 | 0 | 73481.8676 | 0 | 17400 | 98318.1381 | 0 | 0 | -73481.8676 | 80918.1381 | 93755.7185 | 74904.419 | 21.8841 | 3.2481e-05 | 0.25747 | 0.58294 | 0.29339 | 2.888 | 3.202 | 0.28894 | 0.65501 | 4.18e-12 | 2.3297
148.4787 | 24.5906 | 7.0193 | 10.745 | 24.722 | 8.1498 | 600 | 0 | 0 | 0 | 0 | 0 | 0 | 0 | 0 | 0 | 0 | 0 | 0 | -29657.0639 | -13912.3923 | -10368.3474 | 0 | 0 | 73486.5857 | 0 | 17400 | 98324.4514 | 0 | 0 | -73486.5857 | 80924.4514 | 93761.7388 | 75073.567 | 21.8841 | 3.2481e-05 | 0.25747 | 0.58294 | 0.29339 | 2.888 | 3.202 | 0.28894 | 0.65501 | 2.5645e-12 | 2.3299
148.4973 | 24.5908 | 7.019 | 10.7449 | 24.7221 | 8.1498 | 600 | 0 | 0 | 0 | 0 | 0 | 0 | 0 | 0 | 0 | 0 | 0 | 0 | -29657.0639 | -13912.3923 | -10368.3474 | 0 | 0 | 73487.1033 | 0 | 17400 | 98325.144 | 0 | 0 | -73487.1033 | 80925.144 | 93762.3993 | 75099.5088 | 21.8841 | 3.2481e-05 | 0.25747 | 0.58294 | 0.29339 | 2.888 | 3.202 | 0.28894 | 0.65501 | 2.2601e-12 | 2.3299
148.5158 | 24.5909 | 7.0187 | 10.7449 | 24.7223 | 8.1499 | 600 | 0 | 0 | 0 | 0 | 0 | 0 | 0 | 0 | 0 | 0 | 0 | 0 | -29657.0639 | -13912.3923 | -10368.3474 | 0 | 0 | 73487.5545 | 0 | 17400 | 98325.7477 | 0 | 0 | -73487.5545 | 80925.7477 | 93762.975 | 75125.4508 | 21.8841 | 3.2481e-05 | 0.25747 | 0.58294 | 0.29339 | 2.888 | 3.202 | 0.28894 | 0.65501 | 1.9447e-12 | 2.3299
148.5344 | 24.591 | 7.0185 | 10.7448 | 24.7224 | 8.1499 | 600 | 0 | 0 | 0 | 0 | 0 | 0 | 0 | 0 | 0 | 0 | 0 | 0 | -29657.0639 | -13912.3923 | -10368.3474 | 0 | 0 | 73487.935 | 0 | 17400 | 98326.2568 | 0 | 0 | -73487.935 | 80926.2568 | 93763.4605 | 75151.393 | 21.8841 | 3.2481e-05 | 0.25747 | 0.58294 | 0.29339 | 2.888 | 3.202 | 0.28894 | 0.65501 | 1.6016e-12 | 2.3299
148.5529 | 24.5911 | 7.0183 | 10.7447 | 24.7225 | 8.15 | 600 | 0 | 0 | 0 | 0 | 0 | 0 | 0 | 0 | 0 | 0 | 0 | 0 | -29657.0639 | -13912.3923 | -10368.3474 | 0 | 0 | 73488.2372 | 0 | 17400 | 98326.6613 | 0 | 0 | -73488.2372 | 80926.6613 | 93763.8461 | 75177.3352 | 21.8841 | 3.2481e-05 | 0.25747 | 0.58294 | 0.29339 | 2.888 | 3.202 | 0.28894 | 0.65501 | 1.2156e-12 | 2.3299
148.5715 | 24.5912 | 7.0182 | 10.7447 | 24.7226 | 8.15 | 600 | 0 | 0 | 0 | 0 | 0 | 0 | 0 | 0 | 0 | 0 | 0 | 0 | -29657.0639 | -13912.3923 | -10368.3474 | 0 | 0 | 73488.4487 | 0 | 17400 | 98326.9443 | 0 | 0 | -73488.4487 | 80926.9443 | 93764.116 | 75203.2776 | 21.8841 | 3.2481e-05 | 0.25747 | 0.58294 | 0.29339 | 2.888 | 3.202 | 0.28894 | 0.65501 | 7.5574e-13 | 2.3299
148.5751 | 24.5912 | 7.0182 | 10.7447 | 24.7226 | 8.15 | 600 | 0 | 0 | 0 | 0 | 0 | 0 | 0 | 0 | 0 | 0 | 0 | 0 | -29657.0639 | -13912.3923 | -10368.3474 | 0 | 0 | 73488.4783 | 0 | 17400 | 98326.9838 | 0 | 0 | -73488.4783 | 80926.9838 | 93764.1537 | 75208.3728 | 21.8841 | 3.2481e-05 | 0.25747 | 0.58294 | 0.29339 | 2.888 | 3.202 | 0.28894 | 0.65501 | 6.4676e-13 | 2.3299
148.5788 | 24.5912 | 7.0182 | 10.7447 | 24.7226 | 8.15 | 600 | 0 | 0 | 0 | 0 | 0 | 0 | 0 | 0 | 0 | 0 | 0 | 0 | -29657.0639 | -13912.3923 | -10368.3474 | 0 | 0 | 73488.5031 | 0 | 17400 | 98327.017 | 0 | 0 | -73488.5031 | 80927.017 | 93764.1854 | 75213.4681 | 21.8841 | 3.2481e-05 | 0.25747 | 0.58294 | 0.29339 | 2.888 | 3.202 | 0.28894 | 0.65501 | 5.2958e-13 | 2.3299
148.5824 | 24.5912 | 7.0182 | 10.7447 | 24.7226 | 8.15 | 600 | 0 | 0 | 0 | 0 | 0 | 0 | 0 | 0 | 0 | 0 | 0 | 0 | -29657.0639 | -13912.3923 | -10368.3474 | 0 | 0 | 73488.5226 | 0 | 17400 | 98327.0431 | 0 | 0 | -73488.5226 | 80927.0431 | 93764.2103 | 75218.5634 | 21.8841 | 3.2481e-05 | 0.25747 | 0.58294 | 0.29339 | 2.888 | 3.202 | 0.28894 | 0.65501 | 3.9785e-13 | 2.3299
148.5861 | 24.5912 | 7.0182 | 10.7447 | 24.7226 | 8.15 | 600 | 0 | 0 | 0 | 0 | 0 | 0 | 0 | 0 | 0 | 0 | 0 | 0 | -29657.0639 | -13912.3923 | -10368.3474 | 0 | 0 | 73488.5361 | 0 | 17400 | 98327.0611 | 0 | 0 | -73488.5361 | 80927.0611 | 93764.2275 | 75223.6586 | 21.8841 | 3.2481e-05 | 0.25747 | 0.58294 | 0.29339 | 2.888 | 3.202 | 0.28894 | 0.65501 | 2.3985e-13 | 2.3299
148.5883 | 24.5912 | 7.0181 | 10.7447 | 24.7226 | 8.15 | 600 | 0 | 0 | 0 | 0 | 0 | 0 | 0 | 0 | 0 | 0 | 0 | 0 | -29657.0639 | -13912.3923 | -10368.3474 | 0 | 0 | 73488.5412 | 0 | 17400 | 98327.0681 | 0 | 0 | -73488.5412 | 80927.0681 | 93764.2341 | 75226.8042 | 21.8841 | 3.2481e-05 | 0.25747 | 0.58294 | 0.29339 | 2.888 | 3.202 | 0.28894 | 0.65501 | 1.5904e-13 | 2.3299
148.5885 | 24.591 | 7.0186 | 10.7448 | 24.7224 | 8.1499 | 600.0061 | 0.059392 | 0 | 0.059392 | 0 | 0.0060746 | 0 | 0 | 0 | 0 | 0 | 0 | 0 | -29657.375 | -13912.5217 | -10368.4172 | 0 | 0 | 73488.543 | 0 | 17400.1762 | 98327.0704 | 0 | 0 | -73488.543 | 80926.8942 | 93764.2363 | 75227.0425 | 21.8839 | 3.2481e-05 | 0.25747 | 0.58294 | 0.29339 | 2.888 | 3.202 | 0.28894 | 0.65501 | 1.7316e-12 | 2.3299
148.5887 | 24.5907 | 7.019 | 10.7449 | 24.7221 | 8.1498 | 600.0121 | 0.059391 | 0 | 0.059391 | 0 | 0.012149 | 0 | 0 | 0 | 0 | 0 | 0 | 0 | -29657.6861 | -13912.6512 | -10368.4871 | 0 | 0 | 73488.547 | 0 | 17400.3523 | 98327.0757 | 0 | 0 | -73488.547 | 80926.7233 | 93764.2413 | 75227.2808 | 21.8837 | 3.2481e-05 | 0.25747 | 0.58294 | 0.29339 | 2.888 | 3.202 | 0.28894 | 0.65501 | 2.2842e-12 | 2.3299
148.589 | 24.5902 | 7.0199 | 10.7451 | 24.7216 | 8.1497 | 600.0243 | 0.05939 | 0 | 0.05939 | 0 | 0.024298 | 0 | 0 | 0 | 0 | 0 | 0 | 0 | -29658.3083 | -13912.91 | -10368.6268 | 0 | 0 | 73488.5576 | 0 | 17400.7047 | 98327.0896 | 0 | 0 | -73488.5576 | 80926.385 | 93764.2546 | 75227.7574 | 21.8832 | 3.2482e-05 | 0.25747 | 0.58294 | 0.29339 | 2.888 | 3.202 | 0.28894 | 0.65501 | 3.0125e-12 | 2.3298
148.5893 | 24.5897 | 7.0208 | 10.7453 | 24.7211 | 8.1495 | 600.0364 | 0.059389 | 0 | 0.059389 | 0 | 0.036448 | 0 | 0 | 0 | 0 | 0 | 0 | 0 | -29658.9306 | -13913.1689 | -10368.7664 | 0 | 0 | 73488.5706 | 0 | 17401.057 | 98327.1069 | 0 | 0 | -73488.5706 | 80926.0499 | 93764.2711 | 75228.2341 | 21.8828 | 3.2483e-05 | 0.25747 | 0.58294 | 0.29339 | 2.888 | 3.202 | 0.28894 | 0.65501 | 3.5416e-12 | 2.3298
148.5905 | 24.588 | 7.0239 | 10.7461 | 24.7194 | 8.1489 | 600.0792 | 0.059385 | 0 | 0.059385 | 0 | 0.079232 | 0 | 0 | 0 | 0 | 0 | 0 | 0 | -29661.1217 | -13914.0804 | -10369.2583 | 0 | 0 | 73488.6292 | 0 | 17402.2977 | 98327.1847 | 0 | 0 | -73488.6292 | 80924.8869 | 93764.3452 | 75229.9125 | 21.8812 | 3.2485e-05 | 0.25747 | 0.58294 | 0.29339 | 2.888 | 3.202 | 0.28894 | 0.65501 | 4.8281e-12 | 2.3296
148.5917 | 24.5863 | 7.027 | 10.7468 | 24.7176 | 8.1484 | 600.122 | 0.059381 | 0 | 0.059381 | 0 | 0.12202 | 0 | 0 | 0 | 0 | 0 | 0 | 0 | -29663.3129 | -13914.992 | -10369.7502 | 0 | 0 | 73488.7029 | 0 | 17403.5385 | 98327.2828 | 0 | 0 | -73488.7029 | 80923.7443 | 93764.4388 | 75231.5909 | 21.8797 | 3.2487e-05 | 0.25747 | 0.58294 | 0.29339 | 2.888 | 3.202 | 0.28894 | 0.65501 | 5.7347e-12 | 2.3295
148.5929 | 24.5846 | 7.0301 | 10.7475 | 24.7159 | 8.1478 | 600.1648 | 0.059376 | 0 | 0.059376 | 0 | 0.1648 | 0 | 0 | 0 | 0 | 0 | 0 | 0 | -29665.504 | -13915.9036 | -10370.2421 | 0 | 0 | 73488.788 | 0 | 17404.7792 | 98327.3961 | 0 | 0 | -73488.788 | 80922.6169 | 93764.5468 | 75233.2693 | 21.8781 | 3.249e-05 | 0.25747 | 0.58294 | 0.29339 | 2.888 | 3.202 | 0.28894 | 0.65501 | 6.4641e-12 | 2.3293
148.5963 | 24.5797 | 7.0388 | 10.7496 | 24.7111 | 8.1462 | 600.2849 | 0.059365 | 0 | 0.059365 | 0 | 0.28485 | 0 | 0 | 0 | 0 | 0 | 0 | 0 | -29671.6523 | -13918.4614 | -10371.6224 | 0 | 0 | 73489.0717 | 0 | 17408.2607 | 98327.774 | 0 | 0 | -73489.0717 | 80919.5133 | 93764.9072 | 75237.9788 | 21.8737 | 3.2496e-05 | 0.25747 | 0.58294 | 0.29339 | 2.888 | 3.202 | 0.28894 | 0.65501 | 8.037e-12 | 2.3288
148.5997 | 24.5749 | 7.0475 | 10.7517 | 24.7062 | 8.1446 | 600.4049 | 0.059353 | 0 | 0.059353 | 0 | 0.4049 | 0 | 0 | 0 | 0 | 0 | 0 | 0 | -29677.8006 | -13921.0193 | -10373.0026 | 0 | 0 | 73489.4094 | 0 | 17411.7422 | 98328.2244 | 0 | 0 | -73489.4094 | 80916.4822 | 93765.3367 | 75242.6884 | 21.8694 | 3.2503e-05 | 0.25747 | 0.58294 | 0.29339 | 2.888 | 3.202 | 0.28894 | 0.65501 | 9.243e-12 | 2.3284
148.603 | 24.5701 | 7.0561 | 10.7537 | 24.7014 | 8.143 | 600.525 | 0.059341 | 0 | 0.059341 | 0 | 0.52495 | 0 | 0 | 0 | 0 | 0 | 0 | 0 | -29683.9489 | -13923.5771 | -10374.3829 | 0 | 0 | 73489.7903 | 0 | 17415.2237 | 98328.7324 | 0 | 0 | -73489.7903 | 80913.5087 | 93765.8211 | 75247.398 | 21.865 | 3.2509e-05 | 0.25747 | 0.58294 | 0.29339 | 2.888 | 3.202 | 0.28894 | 0.65501 | 1.0247e-11 | 2.3279
148.6095 | 24.5611 | 7.0724 | 10.7576 | 24.6923 | 8.14 | 600.7536 | 0.059318 | 0 | 0.059318 | 0 | 0.75356 | 0 | 0 | 0 | 0 | 0 | 0 | 0 | -29695.6566 | -13928.4478 | -10377.0112 | 0 | 0 | 73490.6114 | 0 | 17421.8532 | 98329.828 | 0 | 0 | -73490.6114 | 80907.9748 | 93766.8659 | 75256.3662 | 21.8567 | 3.2521e-05 | 0.25747 | 0.58294 | 0.29339 | 2.888 | 3.202 | 0.28894 | 0.65501 | 1.1829e-11 | 2.3271
148.6159 | 24.552 | 7.0887 | 10.7614 | 24.6832 | 8.137 | 600.9822 | 0.059296 | 0 | 0.059296 | 0 | 0.98216 | 0 | 0 | 0 | 0 | 0 | 0 | 0 | -29707.3643 | -13933.3185 | -10379.6395 | 0 | 0 | 73491.5397 | 0 | 17428.4827 | 98331.0672 | 0 | 0 | -73491.5397 | 80902.5845 | 93768.0476 | 75265.3345 | 21.8484 | 3.2534e-05 | 0.25747 | 0.58294 | 0.29339 | 2.888 | 3.202 | 0.28894 | 0.65501 | 1.3139e-11 | 2.3262
148.6223 | 24.543 | 7.1048 | 10.7653 | 24.6742 | 8.134 | 601.2108 | 0.059273 | 0 | 0.059273 | 0 | 1.2108 | 0 | 0 | 0 | 0 | 0 | 0 | 0 | -29719.072 | -13938.1892 | -10382.2678 | 0 | 0 | 73492.5589 | 0 | 17435.1122 | 98332.4278 | 0 | 0 | -73492.5589 | 80897.3156 | 93769.3451 | 75274.3029 | 21.84 | 3.2546e-05 | 0.25747 | 0.58294 | 0.29339 | 2.888 | 3.202 | 0.28894 | 0.65501 | 1.4276e-11 | 2.3254
148.6327 | 24.5285 | 7.1309 | 10.7715 | 24.6596 | 8.1292 | 601.5805 | 0.059237 | 0 | 0.059237 | 0 | 1.5805 | 0 | 0 | 0 | 0 | 0 | 0 | 0 | -29738.0076 | -13946.0669 | -10386.5187 | 0 | 0 | 73494.3707 | 0 | 17445.8345 | 98334.8473 | 0 | 0 | -73494.3707 | 80889.0127 | 93771.6523 | 75288.8083 | 21.8266 | 3.2566e-05 | 0.25747 | 0.58294 | 0.29339 | 2.888 | 3.202 | 0.28894 | 0.65501 | 1.5865e-11 | 2.324
148.643 | 24.5141 | 7.1568 | 10.7776 | 24.6451 | 8.1245 | 601.9502 | 0.0592 | 0 | 0.0592 | 0 | 1.9502 | 0 | 0 | 0 | 0 | 0 | 0 | 0 | -29756.9431 | -13953.9445 | -10390.7696 | 0 | 0 | 73496.3604 | 0 | 17456.5569 | 98337.5048 | 0 | 0 | -73496.3604 | 80880.948 | 93774.1865 | 75303.3141 | 21.8132 | 3.2586e-05 | 0.25747 | 0.58294 | 0.29339 | 2.888 | 3.202 | 0.28894 | 0.65501 | 1.7241e-11 | 2.3226
148.6534 | 24.4997 | 7.1827 | 10.7837 | 24.6307 | 8.1197 | 602.32 | 0.059164 | 0 | 0.059164 | 0 | 2.32 | 0 | 0 | 0 | 0 | 0 | 0 | 0 | -29775.8787 | -13961.8222 | -10395.0205 | 0 | 0 | 73498.5063 | 0 | 17467.2792 | 98340.3713 | 0 | 0 | -73498.5063 | 80873.0921 | 93776.9199 | 75317.8203 | 21.7998 | 3.2606e-05 | 0.25747 | 0.58294 | 0.29339 | 2.888 | 3.202 | 0.28894 | 0.65501 | 1.8466e-11 | 2.3213
148.6638 | 24.4855 | 7.2084 | 10.7898 | 24.6164 | 8.115 | 602.6897 | 0.059128 | 0 | 0.059128 | 0 | 2.6897 | 0 | 0 | 0 | 0 | 0 | 0 | 0 | -29794.8143 | -13969.6999 | -10399.2714 | 0 | 0 | 73500.7924 | 0 | 17478.0015 | 98343.4254 | 0 | 0 | -73500.7924 | 80865.4239 | 93779.8324 | 75332.3269 | 21.7864 | 3.2626e-05 | 0.25747 | 0.58294 | 0.29339 | 2.888 | 3.202 | 0.28894 | 0.65501 | 1.9578e-11 | 2.3199
148.6858 | 24.4554 | 7.2625 | 10.8025 | 24.5862 | 8.105 | 603.4735 | 0.059051 | 0 | 0.059051 | 0 | 3.4735 | 0 | 0 | 0 | 0 | 0 | 0 | 0 | -29834.9577 | -13986.4005 | -10408.2834 | 0 | 0 | 73506.0454 | 0 | 17500.7328 | 98350.4439 | 0 | 0 | -73506.0454 | 80849.7111 | 93786.5252 | 75363.0825 | 21.7582 | 3.2669e-05 | 0.25747 | 0.58294 | 0.29339 | 2.888 | 3.202 | 0.28894 | 0.65501 | 2.1659e-11 | 2.3171
148.7078 | 24.4255 | 7.3162 | 10.8152 | 24.5562 | 8.0951 | 604.2574 | 0.058974 | 0 | 0.058974 | 0 | 4.2574 | 0 | 0 | 0 | 0 | 0 | 0 | 0 | -29875.1012 | -14003.1012 | -10417.2953 | 0 | 0 | 73511.7938 | 0 | 17523.4642 | 98358.1254 | 0 | 0 | -73511.7938 | 80834.6612 | 93793.8502 | 75393.8404 | 21.7299 | 3.2711e-05 | 0.25747 | 0.58294 | 0.29339 | 2.888 | 3.202 | 0.28894 | 0.65501 | 2.347e-11 | 2.3142
148.7298 | 24.3959 | 7.3696 | 10.8277 | 24.5264 | 8.0853 | 605.0412 | 0.058898 | 0 | 0.058898 | 0 | 5.0412 | 0 | 0 | 0 | 0 | 0 | 0 | 0 | -29915.2447 | -14019.8019 | -10426.3073 | 0 | 0 | 73517.9789 | 0 | 17546.1955 | 98366.3912 | 0 | 0 | -73517.9789 | 80820.1956 | 93801.7324 | 75424.6007 | 21.7018 | 3.2754e-05 | 0.25747 | 0.58294 | 0.29339 | 2.888 | 3.202 | 0.28894 | 0.65501 | 2.5087e-11 | 2.3114
148.7518 | 24.3664 | 7.4225 | 10.8402 | 24.4969 | 8.0756 | 605.8251 | 0.058822 | 0 | 0.058822 | 0 | 5.8251 | 0 | 0 | 0 | 0 | 0 | 0 | 0 | -29955.3882 | -14036.5026 | -10435.3192 | 0 | 0 | 73524.5574 | 0 | 17568.9269 | 98375.1833 | 0 | 0 | -73524.5574 | 80806.2565 | 93810.1166 | 75455.3636 | 21.6737 | 3.2796e-05 | 0.25747 | 0.58294 | 0.29339 | 2.888 | 3.202 | 0.28894 | 0.65501 | 2.6558e-11 | 2.3086
148.7882 | 24.3181 | 7.5095 | 10.8606 | 24.4484 | 8.0596 | 607.1233 | 0.058696 | 0 | 0.058696 | 0 | 7.1233 | 0 | 0 | 0 | 0 | 0 | 0 | 0 | -30021.8777 | -14064.1639 | -10450.2457 | 0 | 0 | 73536.2261 | 0 | 17606.5767 | 98390.7799 | 0 | 0 | -73536.2261 | 80784.2032 | 93824.9894 | 75506.3222 | 21.6273 | 3.2866e-05 | 0.25747 | 0.58294 | 0.29339 | 2.888 | 3.202 | 0.28894 | 0.65501 | 2.8748e-11 | 2.3041
148.8246 | 24.2702 | 7.5956 | 10.8808 | 24.4004 | 8.0438 | 608.4216 | 0.058571 | 0 | 0.058571 | 0 | 8.4216 | 0 | 0 | 0 | 0 | 0 | 0 | 0 | -30088.3672 | -14091.8251 | -10465.1721 | 0 | 0 | 73548.771 | 0 | 17644.2266 | 98407.5489 | 0 | 0 | -73548.771 | 80763.3224 | 93840.9803 | 75557.289 | 21.5812 | 3.2936e-05 | 0.25747 | 0.58294 | 0.29339 | 2.888 | 3.202 | 0.28894 | 0.65501 | 3.0706e-11 | 2.2995
148.8611 | 24.2228 | 7.6809 | 10.9008 | 24.3528 | 8.0281 | 609.7199 | 0.058446 | 0 | 0.058446 | 0 | 9.7199 | 0 | 0 | 0 | 0 | 0 | 0 | 0 | -30154.8567 | -14119.4864 | -10480.0986 | 0 | 0 | 73562.1063 | 0 | 17681.8764 | 98425.3755 | 0 | 0 | -73562.1063 | 80743.4991 | 93857.9796 | 75608.2646 | 21.5352 | 3.3007e-05 | 0.25747 | 0.58294 | 0.29339 | 2.888 | 3.202 | 0.28894 | 0.65501 | 3.2486e-11 | 2.295
148.8975 | 24.1759 | 7.7655 | 10.9206 | 24.3057 | 8.0126 | 611.0181 | 0.058322 | 0 | 0.058322 | 0 | 11.0181 | 0 | 0 | 0 | 0 | 0 | 0 | 0 | -30221.3462 | -14147.1477 | -10495.0251 | 0 | 0 | 73576.1653 | 0 | 17719.5263 | 98444.1705 | 0 | 0 | -73576.1653 | 80724.6442 | 93875.9024 | 75659.2494 | 21.4895 | 3.3077e-05 | 0.25747 | 0.58294 | 0.29339 | 2.888 | 3.202 | 0.28894 | 0.65501 | 3.4127e-11 | 2.2906
148.9537 | 24.1043 | 7.8944 | 10.9507 | 24.2339 | 7.9889 | 613.02 | 0.058131 | 0 | 0.058131 | 0 | 13.02 | 0 | 0 | 0 | 0 | 0 | 0 | 0 | -30323.8688 | -14189.7996 | -10518.0407 | 0 | 0 | 73599.1338 | 0 | 17777.58 | 98474.8779 | 0 | 0 | -73599.1338 | 80697.2979 | 93905.1848 | 75737.8841 | 21.4193 | 3.3185e-05 | 0.25747 | 0.58294 | 0.29339 | 2.888 | 3.202 | 0.28894 | 0.65501 | 3.6438e-11 | 2.2838
149.0099 | 24.0336 | 8.0217 | 10.9804 | 24.1631 | 7.9655 | 615.0218 | 0.057942 | 0 | 0.057942 | 0 | 15.0218 | 0 | 0 | 0 | 0 | 0 | 0 | 0 | -30426.3914 | -14232.4516 | -10541.0563 | 0 | 0 | 73623.5449 | 0 | 17835.6336 | 98507.5156 | 0 | 0 | -73623.5449 | 80671.882 | 93936.308 | 75816.5434 | 21.3496 | 3.3294e-05 | 0.25747 | 0.58294 | 0.29339 | 2.888 | 3.202 | 0.28894 | 0.65501 | 3.8539e-11 | 2.2771
149.066 | 23.9638 | 8.1473 | 11.0096 | 24.0931 | 7.9425 | 617.0237 | 0.057754 | 0 | 0.057754 | 0 | 17.0237 | 0 | 0 | 0 | 0 | 0 | 0 | 0 | -30528.9139 | -14275.1035 | -10564.072 | 0 | 0 | 73649.2774 | 0 | 17893.6873 | 98541.9215 | 0 | 0 | -73649.2774 | 80648.2342 | 93969.1173 | 75895.2289 | 21.2803 | 3.3402e-05 | 0.25747 | 0.58294 | 0.29339 | 2.888 | 3.202 | 0.28894 | 0.65501 | 4.0474e-11 | 2.2705
149.1222 | 23.8948 | 8.2715 | 11.0385 | 24.0239 | 7.9197 | 619.0256 | 0.057567 | 0 | 0.057567 | 0 | 19.0256 | 0 | 0 | 0 | 0 | 0 | 0 | 0 | -30631.4365 | -14317.7554 | -10587.0876 | 0 | 0 | 73676.234 | 0 | 17951.741 | 98577.9654 | 0 | 0 | -73676.234 | 80626.2245 | 94003.4886 | 75973.9418 | 21.2115 | 3.3511e-05 | 0.25747 | 0.58294 | 0.29339 | 2.888 | 3.202 | 0.28894 | 0.65501 | 4.2272e-11 | 2.264
149.2034 | 23.7965 | 8.4485 | 11.0796 | 23.9255 | 7.8872 | 621.9191 | 0.057299 | 0 | 0.057299 | 0 | 21.9191 | 0 | 0 | 0 | 0 | 0 | 0 | 0 | -30779.6269 | -14379.4063 | -10620.3554 | 0 | 0 | 73717.1931 | 0 | 18035.6541 | 98632.734 | 0 | 0 | -73717.1931 | 80597.0799 | 94055.7157 | 76087.7679 | 21.1128 | 3.3667e-05 | 0.25747 | 0.58294 | 0.29339 | 2.888 | 3.202 | 0.28894 | 0.65501 | 4.4673e-11 | 2.2546
149.2846 | 23.6998 | 8.6227 | 11.1199 | 23.8286 | 7.8553 | 624.8127 | 0.057034 | 0 | 0.057034 | 0 | 24.8127 | 0 | 0 | 0 | 0 | 0 | 0 | 0 | -30927.8173 | -14441.0572 | -10653.6232 | 0 | 0 | 73760.3473 | 0 | 18119.5673 | 98690.4401 | 0 | 0 | -73760.3473 | 80570.8727 | 94110.7439 | 76201.6573 | 21.015 | 3.3824e-05 | 0.25747 | 0.58294 | 0.29339 | 2.888 | 3.202 | 0.28894 | 0.65501 | 4.6884e-11 | 2.2455
149.3658 | 23.6047 | 8.7941 | 11.1596 | 23.7333 | 7.8239 | 627.7062 | 0.056771 | 0 | 0.056771 | 0 | 27.7062 | 0 | 0 | 0 | 0 | 0 | 0 | 0 | -31076.0077 | -14502.708 | -10686.8909 | 0 | 0 | 73805.5363 | 0 | 18203.4805 | 98750.8687 | 0 | 0 | -73805.5363 | 80547.3882 | 94168.3684 | 76315.6132 | 20.9182 | 3.398e-05 | 0.25747 | 0.58294 | 0.29339 | 2.888 | 3.202 | 0.28894 | 0.65501 | 4.8937e-11 | 2.2365
149.447 | 23.511 | 8.9629 | 11.1986 | 23.6394 | 7.7929 | 630.5998 | 0.056511 | 0 | 0.056511 | 0 | 30.5998 | 0 | 0 | 0 | 0 | 0 | 0 | 0 | -31224.198 | -14564.3589 | -10720.1587 | 0 | 0 | 73852.6272 | 0 | 18287.3937 | 98813.8424 | 0 | 0 | -73852.6272 | 80526.4487 | 94228.4198 | 76429.6387 | 20.8222 | 3.4137e-05 | 0.25747 | 0.58294 | 0.29339 | 2.888 | 3.202 | 0.28894 | 0.65501 | 5.0859e-11 | 2.2276
149.5282 | 23.4187 | 9.1292 | 11.2369 | 23.547 | 7.7625 | 633.4933 | 0.056253 | 0 | 0.056253 | 0 | 33.4933 | 0 | 0 | 0 | 0 | 0 | 0 | 0 | -31372.3884 | -14626.0098 | -10753.4265 | 0 | 0 | 73901.5078 | 0 | 18371.3069 | 98879.2109 | 0 | 0 | -73901.5078 | 80507.9041 | 94290.7549 | 76543.7364 | 20.7271 | 3.4294e-05 | 0.25747 | 0.58294 | 0.29339 | 2.888 | 3.202 | 0.28894 | 0.65501 | 5.2667e-11 | 2.2188
149.6749 | 23.2554 | 9.4235 | 11.3046 | 23.3836 | 7.7086 | 638.7205 | 0.055792 | 0 | 0.055792 | 0 | 38.7205 | 0 | 0 | 0 | 0 | 0 | 0 | 0 | -31640.0929 | -14737.3815 | -10813.5244 | 0 | 0 | 73994.019 | 0 | 18522.8952 | 99002.9303 | 0 | 0 | -73994.019 | 80480.0351 | 94408.7332 | 76750.0453 | 20.5575 | 3.4577e-05 | 0.25747 | 0.58294 | 0.29339 | 2.888 | 3.202 | 0.28894 | 0.65501 | 5.5693e-11 | 2.2034
149.8216 | 23.0963 | 9.7102 | 11.3704 | 23.2243 | 7.6561 | 643.9477 | 0.055339 | 0 | 0.055339 | 0 | 43.9477 | 0 | 0 | 0 | 0 | 0 | 0 | 0 | -31907.7974 | -14848.7532 | -10873.6223 | 0 | 0 | 74091.598 | 0 | 18674.4836 | 99133.4309 | 0 | 0 | -74091.598 | 80458.9473 | 94533.1779 | 76956.6129 | 20.3906 | 3.486e-05 | 0.25747 | 0.58294 | 0.29339 | 2.888 | 3.202 | 0.28894 | 0.65501 | 5.8463e-11 | 2.1883
149.9683 | 22.9412 | 9.9899 | 11.4344 | 23.0691 | 7.6049 | 649.1749 | 0.054894 | 0 | 0.054894 | 0 | 49.1749 | 0 | 0 | 0 | 0 | 0 | 0 | 0 | -32175.5019 | -14960.1248 | -10933.7202 | 0 | 0 | 74193.8642 | 0 | 18826.0719 | 99270.2034 | 0 | 0 | -74193.8642 | 80444.1315 | 94663.6036 | 77163.4524 | 20.2264 | 3.5143e-05 | 0.25747 | 0.58294 | 0.29339 | 2.888 | 3.202 | 0.28894 | 0.65501 | 6.1023e-11 | 2.1736
150.1149 | 22.7899 | 10.2628 | 11.4967 | 22.9177 | 7.555 | 654.4021 | 0.054455 | 0 | 0.054455 | 0 | 54.4021 | 0 | 0 | 0 | 0 | 0 | 0 | 0 | -32443.2064 | -15071.4965 | -10993.8181 | 0 | 0 | 74300.5037 | 0 | 18977.6603 | 99412.8279 | 0 | 0 | -74300.5037 | 80435.1676 | 94799.6096 | 77370.5761 | 20.0648 | 3.5426e-05 | 0.25747 | 0.58294 | 0.29339 | 2.888 | 3.202 | 0.28894 | 0.65501 | 6.3405e-11 | 2.1593
150.2616 | 22.6421 | 10.5292 | 11.5574 | 22.77 | 7.5063 | 659.6293 | 0.054024 | 0 | 0.054024 | 0 | 59.6293 | 0 | 0 | 0 | 0 | 0 | 0 | 0 | -32710.9109 | -15182.8682 | -11053.916 | 0 | 0 | 74411.2523 | 0 | 19129.2487 | 99560.9508 | 0 | 0 | -74411.2523 | 80431.7021 | 94940.8589 | 77577.9957 | 19.9058 | 3.5709e-05 | 0.25747 | 0.58294 | 0.29339 | 2.888 | 3.202 | 0.28894 | 0.65501 | 6.5635e-11 | 2.1453
150.4798 | 22.4287 | 10.9141 | 11.6448 | 22.5566 | 7.436 | 667.4057 | 0.053394 | 0 | 0.053394 | 0 | 67.4057 | 0 | 0 | 0 | 0 | 0 | 0 | 0 | -33109.1738 | -15348.5555 | -11143.3234 | 0 | 0 | 74583.109 | 0 | 19354.766 | 99790.8084 | 0 | 0 | -74583.109 | 80436.0423 | 95160.05 | 77887.1451 | 19.6739 | 3.613e-05 | 0.25747 | 0.58294 | 0.29339 | 2.888 | 3.202 | 0.28894 | 0.65501 | 6.8715e-11 | 2.1251
150.6981 | 22.2226 | 11.286 | 11.729 | 22.3506 | 7.368 | 675.1822 | 0.052779 | 0 | 0.052779 | 0 | 75.1822 | 0 | 0 | 0 | 0 | 0 | 0 | 0 | -33507.4367 | -15514.2427 | -11232.7308 | 0 | 0 | 74762.9421 | 0 | 19580.2834 | 100031.3392 | 0 | 0 | -74762.9421 | 80451.0558 | 95389.4191 | 78197.0066 | 19.4473 | 3.6551e-05 | 0.25747 | 0.58294 | 0.29339 | 2.888 | 3.202 | 0.28894 | 0.65501 | 7.1551e-11 | 2.1055
150.9163 | 22.0233 | 11.6457 | 11.8102 | 22.1514 | 7.3024 | 682.9586 | 0.052178 | 0 | 0.052178 | 0 | 82.9586 | 0 | 0 | 0 | 0 | 0 | 0 | 0 | -33905.6996 | -15679.9299 | -11322.1382 | 0 | 0 | 74950.2291 | 0 | 19805.8008 | 100281.8442 | 0 | 0 | -74950.2291 | 80476.0433 | 95628.2995 | 78507.6113 | 19.2259 | 3.6972e-05 | 0.25747 | 0.58294 | 0.29339 | 2.888 | 3.202 | 0.28894 | 0.65501 | 7.4182e-11 | 2.0866
151.1345 | 21.8304 | 11.9938 | 11.8886 | 21.9588 | 7.2389 | 690.7351 | 0.051591 | 0 | 0.051591 | 0 | 90.7351 | 0 | 0 | 0 | 0 | 0 | 0 | 0 | -34303.9626 | -15845.6172 | -11411.5456 | 0 | 0 | 75144.5289 | 0 | 20031.3182 | 100541.7328 | 0 | 0 | -75144.5289 | 80510.4146 | 95876.128 | 78818.9885 | 19.0094 | 3.7392e-05 | 0.25747 | 0.58294 | 0.29339 | 2.888 | 3.202 | 0.28894 | 0.65501 | 7.6635e-11 | 2.0684
151.3527 | 21.6437 | 12.3309 | 11.9642 | 21.7724 | 7.1774 | 698.5116 | 0.051016 | 0 | 0.051016 | 0 | 98.5116 | 0 | 0 | 0 | 0 | 0 | 0 | 0 | -34702.2255 | -16011.3044 | -11500.953 | 0 | 0 | 75345.4627 | 0 | 20256.8356 | 100810.4984 | 0 | 0 | -75345.4627 | 80553.6628 | 96132.4217 | 79131.1658 | 18.7978 | 3.7813e-05 | 0.25747 | 0.58294 | 0.29339 | 2.888 | 3.202 | 0.28894 | 0.65501 | 7.8934e-11 | 2.0507
151.6604 | 21.3904 | 12.7883 | 12.0665 | 21.5196 | 7.0941 | 709.4749 | 0.050228 | 0 | 0.050228 | 0 | 109.4749 | 0 | 0 | 0 | 0 | 0 | 0 | 0 | -35263.7025 | -16244.8927 | -11627.0009 | 0 | 0 | 75639.3518 | 0 | 20574.7734 | 101203.6052 | 0 | 0 | -75639.3518 | 80628.8318 | 96507.2864 | 79572.6904 | 18.5073 | 3.8407e-05 | 0.25747 | 0.58294 | 0.29339 | 2.888 | 3.202 | 0.28894 | 0.65501 | 8.1945e-11 | 2.0267
151.968 | 21.1479 | 13.2262 | 12.164 | 21.2777 | 7.0144 | 720.4383 | 0.049464 | 0 | 0.049464 | 0 | 120.4383 | 0 | 0 | 0 | 0 | 0 | 0 | 0 | -35825.1794 | -16478.481 | -11753.0488 | 0 | 0 | 75944.9933 | 0 | 20892.7112 | 101612.4376 | 0 | 0 | -75944.9933 | 80719.7265 | 96897.1472 | 80015.9262 | 18.2257 | 3.9e-05 | 0.25747 | 0.58294 | 0.29339 | 2.888 | 3.202 | 0.28894 | 0.65501 | 8.4724e-11 | 2.0037
152.2757 | 20.9157 | 13.6457 | 12.2571 | 21.0462 | 6.938 | 731.4017 | 0.048722 | 0 | 0.048722 | 0 | 131.4017 | 0 | 0 | 0 | 0 | 0 | 0 | 0 | -36386.6564 | -16712.0694 | -11879.0966 | 0 | 0 | 76261.7166 | 0 | 21210.649 | 102036.0988 | 0 | 0 | -76261.7166 | 80825.4498 | 97301.1485 | 80460.9385 | 17.9525 | 3.9594e-05 | 0.25747 | 0.58294 | 0.29339 | 2.888 | 3.202 | 0.28894 | 0.65501 | 8.7301e-11 | 1.9817
152.5833 | 20.6932 | 14.0479 | 12.3459 | 20.8243 | 6.8649 | 742.3651 | 0.048003 | 0 | 0.048003 | 0 | 142.3651 | 0 | 0 | 0 | 0 | 0 | 0 | 0 | -36948.1334 | -16945.6577 | -12005.1445 | 0 | 0 | 76588.9468 | 0 | 21528.5867 | 102473.8191 | 0 | 0 | -76588.9468 | 80945.2323 | 97718.5565 | 80907.7887 | 17.6873 | 4.0187e-05 | 0.25747 | 0.58294 | 0.29339 | 2.888 | 3.202 | 0.28894 | 0.65501 | 8.9702e-11 | 1.9606
152.891 | 20.4797 | 14.4338 | 12.4309 | 20.6116 | 6.7948 | 753.3284 | 0.047304 | 0 | 0.047304 | 0 | 153.3284 | 0 | 0 | 0 | 0 | 0 | 0 | 0 | -37509.6104 | -17179.246 | -12131.1924 | 0 | 0 | 76926.1849 | 0 | 21846.5245 | 102924.9311 | 0 | 0 | -76926.1849 | 81078.4066 | 98148.7349 | 81356.5355 | 17.4299 | 4.0781e-05 | 0.25747 | 0.58294 | 0.29339 | 2.888 | 3.202 | 0.28894 | 0.65501 | 9.1946e-11 | 1.9404
153.3076 | 20.2042 | 14.932 | 12.54 | 20.3372 | 6.7043 | 768.175 | 0.04639 | 0 | 0.04639 | 0 | 168.175 | 0 | 0 | 0 | 0 | 0 | 0 | 0 | -38269.9632 | -17495.5716 | -12301.8866 | 0 | 0 | 77398.0207 | 0 | 22277.0762 | 103556.0965 | 0 | 0 | -77398.0207 | 81279.0202 | 98750.6112 | 81967.3561 | 17.0931 | 4.1585e-05 | 0.25747 | 0.58294 | 0.29339 | 2.888 | 3.202 | 0.28894 | 0.65501 | 9.4764e-11 | 1.9143
153.7242 | 19.9433 | 15.404 | 12.6429 | 20.0775 | 6.6187 | 783.0217 | 0.04551 | 0 | 0.04551 | 0 | 183.0217 | 0 | 0 | 0 | 0 | 0 | 0 | 0 | -39030.3159 | -17811.8971 | -12472.5808 | 0 | 0 | 77886.4811 | 0 | 22707.6279 | 104209.5071 | 0 | 0 | -77886.4811 | 81501.8792 | 99373.7005 | 82581.8887 | 16.769 | 4.2388e-05 | 0.25747 | 0.58294 | 0.29339 | 2.888 | 3.202 | 0.28894 | 0.65501 | 9.736e-11 | 1.8896
154.1409 | 19.6959 | 15.8515 | 12.7399 | 19.8314 | 6.5376 | 797.8683 | 0.044664 | 0 | 0.044664 | 0 | 197.8683 | 0 | 0 | 0 | 0 | 0 | 0 | 0 | -39790.6686 | -18128.2227 | -12643.275 | 0 | 0 | 78390.7622 | 0 | 23138.1796 | 104884.0876 | 0 | 0 | -78390.7622 | 81745.908 | 100016.9773 | 83200.2585 | 16.4569 | 4.3192e-05 | 0.25747 | 0.58294 | 0.29339 | 2.888 | 3.202 | 0.28894 | 0.65501 | 9.9759e-11 | 1.8661
154.5575 | 19.4613 | 16.2763 | 12.8315 | 19.5981 | 6.4607 | 812.7149 | 0.043848 | 0 | 0.043848 | 0 | 212.7149 | 0 | 0 | 0 | 0 | 0 | 0 | 0 | -40551.0214 | -18444.5483 | -12813.9692 | 0 | 0 | 78910.1706 | 0 | 23568.7313 | 105578.9098 | 0 | 0 | -78910.1706 | 82010.1786 | 100679.5566 | 83822.5851 | 16.1563 | 4.3996e-05 | 0.25747 | 0.58294 | 0.29339 | 2.888 | 3.202 | 0.28894 | 0.65501 | 1.0198e-10 | 1.8439
154.9741 | 19.2385 | 16.6797 | 12.918 | 19.3767 | 6.3877 | 827.5615 | 0.043061 | 0 | 0.043061 | 0 | 227.5615 | 0 | 0 | 0 | 0 | 0 | 0 | 0 | -41311.3741 | -18760.8738 | -12984.6634 | 0 | 0 | 79444.1025 | 0 | 23999.2829 | 106293.1661 | 0 | 0 | -79444.1025 | 82293.8831 | 101360.668 | 84448.9832 | 15.8665 | 4.4799e-05 | 0.25747 | 0.58294 | 0.29339 | 2.888 | 3.202 | 0.28894 | 0.65501 | 1.0405e-10 | 1.8228
155.3907 | 19.0268 | 17.0631 | 12.9997 | 19.1665 | 6.3184 | 842.4081 | 0.042302 | 0 | 0.042302 | 0 | 242.4081 | 0 | 0 | 0 | 0 | 0 | 0 | 0 | -42071.7269 | -19077.1994 | -13155.3576 | 0 | 0 | 79992.0291 | 0 | 24429.8346 | 107026.1486 | 0 | 0 | -79992.0291 | 82596.314 | 102059.6367 | 85079.5629 | 15.5868 | 4.5603e-05 | 0.25747 | 0.58294 | 0.29339 | 2.888 | 3.202 | 0.28894 | 0.65501 | 1.0598e-10 | 1.8027
156.0552 | 18.7105 | 17.6364 | 13.1211 | 18.8526 | 6.2149 | 866.0868 | 0.041146 | 0 | 0.041146 | 0 | 266.0868 | 0 | 0 | 0 | 0 | 0 | 0 | 0 | -43284.4081 | -19581.7048 | -13427.5965 | 0 | 0 | 80893.6544 | 0 | 25116.5184 | 108232.2976 | 0 | 0 | -80893.6544 | 83115.7791 | 103209.8148 | 86094.2064 | 15.1607 | 4.6885e-05 | 0.25747 | 0.58294 | 0.29339 | 2.888 | 3.202 | 0.28894 | 0.65501 | 1.0881e-10 | 1.7728
156.7197 | 18.4183 | 18.1664 | 13.2322 | 18.5628 | 6.1194 | 889.7656 | 0.040051 | 0 | 0.040051 | 0 | 289.7656 | 0 | 0 | 0 | 0 | 0 | 0 | 0 | -44497.0892 | -20086.2102 | -13699.8354 | 0 | 0 | 81828.0992 | 0 | 25803.2023 | 109482.3622 | 0 | 0 | -81828.0992 | 83679.1599 | 104401.8706 | 87120.1693 | 14.7572 | 4.8167e-05 | 0.25747 | 0.58294 | 0.29339 | 2.888 | 3.202 | 0.28894 | 0.65501 | 1.1135e-10 | 1.7451
157.3841 | 18.1479 | 18.657 | 13.3341 | 18.295 | 6.0311 | 913.4443 | 0.039012 | 0 | 0.039012 | 0 | 313.4443 | 0 | 0 | 0 | 0 | 0 | 0 | 0 | -45709.7704 | -20590.7155 | -13972.0744 | 0 | 0 | 82794.0089 | 0 | 26489.8861 | 110774.5302 | 0 | 0 | -82794.0089 | 84284.6441 | 105634.076 | 88157.8479 | 14.3747 | 4.9449e-05 | 0.25747 | 0.58294 | 0.29339 | 2.888 | 3.202 | 0.28894 | 0.65501 | 1.1365e-10 | 1.7195
158.0486 | 17.8976 | 19.1115 | 13.4276 | 18.0473 | 5.9494 | 937.1231 | 0.038027 | 0 | 0.038027 | 0 | 337.1231 | 0 | 0 | 0 | 0 | 0 | 0 | 0 | -46922.4516 | -21095.2209 | -14244.3133 | 0 | 0 | 83790.2469 | 0 | 27176.5699 | 112107.2805 | 0 | 0 | -83790.2469 | 84930.7106 | 106904.9805 | 89207.623 | 14.0115 | 5.0731e-05 | 0.25747 | 0.58294 | 0.29339 | 2.888 | 3.202 | 0.28894 | 0.65501 | 1.1574e-10 | 1.6957
158.7131 | 17.6655 | 19.5331 | 13.5133 | 17.818 | 5.8738 | 960.8019 | 0.037089 | 0 | 0.037089 | 0 | 360.8019 | 0 | 0 | 0 | 0 | 0 | 0 | 0 | -48135.1328 | -21599.7263 | -14516.5523 | 0 | 0 | 84815.853 | 0 | 27863.2537 | 113479.3283 | 0 | 0 | -84815.853 | 85616.0746 | 108213.3588 | 90269.8623 | 13.6662 | 5.2012e-05 | 0.25747 | 0.58294 | 0.29339 | 2.888 | 3.202 | 0.28894 | 0.65501 | 1.1765e-10 | 1.6738
159.3775 | 17.4504 | 19.9244 | 13.592 | 17.6055 | 5.8038 | 984.4806 | 0.036197 | 0 | 0.036197 | 0 | 384.4806 | 0 | 0 | 0 | 0 | 0 | 0 | 0 | -49347.8139 | -22104.2317 | -14788.7912 | 0 | 0 | 85870.012 | 0 | 28549.9375 | 114889.5827 | 0 | 0 | -85870.012 | 86339.6452 | 109558.1709 | 91344.9231 | 13.4872 | 5.3294e-05 | 0.25747 | 0.58294 | 0.29339 | 2.888 | 3.202 | 0.28894 | 0.65501 | 1.1938e-10 | 1.6534
160.2437 | 17.193 | 20.3929 | 13.6849 | 17.3517 | 5.7201 | 1015.3478 | 0.035097 | 0 | 0.035097 | 0 | 415.3478 | 0 | 0 | 0 | 0 | 0 | 0 | 0 | -50928.6443 | -22761.8963 | -15143.6772 | 0 | 0 | 87285.8871 | 0 | 29445.0868 | 116783.7538 | 0 | 0 | -87285.8871 | 87338.667 | 111364.4435 | 92766.204 | 13.3958 | 5.4965e-05 | 0.25747 | 0.58294 | 0.29339 | 2.888 | 3.202 | 0.28894 | 0.65501 | 1.2142e-10 | 1.629
161.1099 | 16.9594 | 20.8184 | 13.7678 | 17.1218 | 5.6443 | 1046.215 | 0.034061 | 0 | 0.034061 | 0 | 446.215 | 0 | 0 | 0 | 0 | 0 | 0 | 0 | -52509.4747 | -23419.5608 | -15498.5633 | 0 | 0 | 88747.8342 | 0 | 30340.236 | 118739.5737 | 0 | 0 | -88747.8342 | 88399.3377 | 113229.5043 | 94210.6126 | 13.291 | 5.6636e-05 | 0.25747 | 0.58294 | 0.29339 | 2.888 | 3.202 | 0.28894 | 0.65501 | 1.2324e-10 | 1.6068
161.9761 | 16.7474 | 21.2051 | 13.8417 | 16.9135 | 5.5757 | 1077.0822 | 0.033085 | 0 | 0.033085 | 0 | 477.0822 | 0 | 0 | 0 | 0 | 0 | 0 | 0 | -54090.3051 | -24077.2254 | -15853.4493 | 0 | 0 | 90254.8018 | 0 | 31235.3852 | 120755.6356 | 0 | 0 | -90254.8018 | 89520.2503 | 115152.0115 | 95678.8807 | 13.1773 | 5.8307e-05 | 0.25747 | 0.58294 | 0.29339 | 2.888 | 3.202 | 0.28894 | 0.65501 | 1.2486e-10 | 1.5868
162.8423 | 16.555 | 21.5565 | 13.9075 | 16.7248 | 5.5135 | 1107.9495 | 0.032164 | 0 | 0.032164 | 0 | 507.9495 | 0 | 0 | 0 | 0 | 0 | 0 | 0 | -55671.1354 | -24734.89 | -16208.3353 | 0 | 0 | 91805.9315 | 0 | 32130.5345 | 122830.791 | 0 | 0 | -91805.9315 | 90700.2565 | 117130.8701 | 97171.7249 | 13.0577 | 5.9978e-05 | 0.25747 | 0.58294 | 0.29339 | 2.888 | 3.202 | 0.28894 | 0.65501 | 1.2631e-10 | 1.5685
163.7085 | 16.3805 | 21.8756 | 13.9658 | 16.5541 | 5.4572 | 1138.8167 | 0.031292 | 0 | 0.031292 | 0 | 538.8167 | 0 | 0 | 0 | 0 | 0 | 0 | 0 | -57251.9658 | -25392.5545 | -16563.2213 | 0 | 0 | 93400.5244 | 0 | 33025.6837 | 124964.1044 | 0 | 0 | -93400.5244 | 91938.4206 | 119165.1877 | 98689.8492 | 12.9348 | 6.1649e-05 | 0.25747 | 0.58294 | 0.29339 | 2.888 | 3.202 | 0.28894 | 0.65501 | 1.276e-10 | 1.552
164.5747 | 16.2224 | 22.1651 | 14.0173 | 16.3998 | 5.4063 | 1169.6839 | 0.030466 | 0 | 0.030466 | 0 | 569.6839 | 0 | 0 | 0 | 0 | 0 | 0 | 0 | -58832.7962 | -26050.2191 | -16918.1073 | 0 | 0 | 95038.0131 | 0 | 33920.833 | 127154.8168 | 0 | 0 | -95038.0131 | 93233.9838 | 121254.2409 | 100233.9477 | 12.8105 | 6.332e-05 | 0.25747 | 0.58294 | 0.29339 | 2.888 | 3.202 | 0.28894 | 0.65501 | 1.2876e-10 | 1.537
165.5747 | 16.0585 | 22.4658 | 14.0691 | 16.2403 | 5.3537 | 1205.3195 | 0.029565 | 0 | 0.029565 | 0 | 605.3195 | 0 | 0 | 0 | 0 | 0 | 0 | 0 | -60657.8348 | -26809.4803 | -17327.8165 | 0 | 0 | 96981.2065 | 0 | 34954.2658 | 129754.5292 | 0 | 0 | -96981.2065 | 94800.2634 | 123733.3145 | 102049.801 | 12.6669 | 6.5249e-05 | 0.25747 | 0.58294 | 0.29339 | 2.888 | 3.202 | 0.28894 | 0.65501 | 1.2993e-10 | 1.5215
166.5747 | 15.9129 | 22.7336 | 14.1133 | 16.099 | 5.3072 | 1240.9551 | 0.028716 | 0 | 0.028716 | 0 | 640.9551 | 0 | 0 | 0 | 0 | 0 | 0 | 0 | -62482.8735 | -27568.7416 | -17737.5257 | 0 | 0 | 98980.4194 | 0 | 35987.6986 | 132429.2012 | 0 | 0 | -98980.4194 | 96441.5026 | 126283.8693 | 103902.2313 | 12.5249 | 6.7178e-05 | 0.25747 | 0.58294 | 0.29339 | 2.888 | 3.202 | 0.28894 | 0.65501 | 1.3096e-10 | 1.5077
167.5747 | 15.7839 | 22.9714 | 14.1506 | 15.9745 | 5.2661 | 1276.5907 | 0.027915 | 0 | 0.027915 | 0 | 676.5907 | 0 | 0 | 0 | 0 | 0 | 0 | 0 | -64307.9121 | -28328.0028 | -18147.2348 | 0 | 0 | 101035.2362 | 0 | 37021.1314 | 135178.277 | 0 | 0 | -101035.2362 | 98157.1456 | 128905.3752 | 105792.2743 | 12.3854 | 6.9107e-05 | 0.25747 | 0.58294 | 0.29339 | 2.888 | 3.202 | 0.28894 | 0.65501 | 1.3186e-10 | 1.4955
168.5747 | 15.6702 | 23.1816 | 14.1816 | 15.8652 | 5.2301 | 1312.2264 | 0.027157 | 0 | 0.027157 | 0 | 712.2264 | 0 | 0 | 0 | 0 | 0 | 0 | 0 | -66132.9508 | -29087.2641 | -18556.944 | 0 | 0 | 103145.3539 | 0 | 38054.5642 | 138001.351 | 0 | 0 | -103145.3539 | 99946.7868 | 131597.4454 | 107720.9589 | 12.2493 | 7.1037e-05 | 0.25747 | 0.58294 | 0.29339 | 2.888 | 3.202 | 0.28894 | 0.65501 | 1.3263e-10 | 1.4847
169.5747 | 15.5705 | 23.3666 | 14.2068 | 15.7699 | 5.1987 | 1347.862 | 0.026439 | 0 | 0.026439 | 0 | 747.862 | 0 | 0 | 0 | 0 | 0 | 0 | 0 | -67957.9894 | -29846.5253 | -18966.6532 | 0 | 0 | 105310.5626 | 0 | 39087.997 | 140898.1422 | 0 | 0 | -105310.5626 | 101810.1452 | 134359.812 | 109689.3093 | 12.1171 | 7.2966e-05 | 0.25747 | 0.58294 | 0.29339 | 2.888 | 3.202 | 0.28894 | 0.65501 | 1.333e-10 | 1.4753
170.5747 | 15.4837 | 23.5283 | 14.2266 | 15.6876 | 5.1715 | 1383.4976 | 0.025758 | 0 | 0.025758 | 0 | 783.4976 | 0 | 0 | 0 | 0 | 0 | 0 | 0 | -69783.028 | -30605.7866 | -19376.3624 | 0 | 0 | 107530.7292 | 0 | 40121.4297 | 143868.4727 | 0 | 0 | -107530.7292 | 103747.0429 | 137192.3053 | 111698.3467 | 11.9892 | 7.4895e-05 | 0.25747 | 0.58294 | 0.29339 | 2.888 | 3.202 | 0.28894 | 0.65501 | 1.3386e-10 | 1.467
171.5747 | 15.4089 | 23.6685 | 14.2416 | 15.6172 | 5.1483 | 1419.1332 | 0.025111 | 0 | 0.025111 | 0 | 819.1332 | 0 | 0 | 0 | 0 | 0 | 0 | 0 | -71608.0667 | -31365.0478 | -19786.0715 | 0 | 0 | 109805.7846 | 0 | 41154.8625 | 146912.2499 | 0 | 0 | -109805.7846 | 105757.3874 | 140094.8371 | 113749.0901 | 11.8655 | 7.6824e-05 | 0.25747 | 0.58294 | 0.29339 | 2.888 | 3.202 | 0.28894 | 0.65501 | 1.3433e-10 | 1.4599
172.5747 | 15.3451 | 23.7888 | 14.2519 | 15.5579 | 5.1288 | 1454.7688 | 0.024496 | 0 | 0.024496 | 0 | 854.7688 | 0 | 0 | 0 | 0 | 0 | 0 | 0 | -73433.1053 | -32124.3091 | -20195.7807 | 0 | 0 | 112135.7122 | 0 | 42188.2953 | 150029.4517 | 0 | 0 | -112135.7122 | 107841.1564 | 143067.3862 | 115842.5582 | 11.7464 | 7.8753e-05 | 0.25747 | 0.58294 | 0.29339 | 2.888 | 3.202 | 0.28894 | 0.65501 | 1.3473e-10 | 1.4539
173.5747 | 15.2916 | 23.8906 | 14.2581 | 15.5088 | 5.1126 | 1490.4044 | 0.02391 | 0 | 0.02391 | 0 | 890.4044 | 0 | 0 | 0 | 0 | 0 | 0 | 0 | -75258.144 | -32883.5703 | -20605.4899 | 0 | 0 | 114520.5383 | 0 | 43221.7281 | 153220.1132 | 0 | 0 | -114520.5383 | 109998.3851 | 146109.9862 | 117979.7693 | 11.6317 | 8.0682e-05 | 0.25747 | 0.58294 | 0.29339 | 2.888 | 3.202 | 0.28894 | 0.65501 | 1.3504e-10 | 1.4488
174.5747 | 15.2476 | 23.9751 | 14.2603 | 15.4693 | 5.0996 | 1526.04 | 0.023352 | 0 | 0.023352 | 0 | 926.04 | 0 | 0 | 0 | 0 | 0 | 0 | 0 | -77083.1826 | -33642.8316 | -21015.199 | 0 | 0 | 116960.324 | 0 | 44255.1609 | 156484.3163 | 0 | 0 | -116960.324 | 112229.1554 | 149222.715 | 120161.743 | 11.5213 | 8.2611e-05 | 0.25747 | 0.58294 | 0.29339 | 2.888 | 3.202 | 0.28894 | 0.65501 | 1.3528e-10 | 1.4447
175.5747 | 15.2125 | 24.0436 | 14.2588 | 15.4388 | 5.0895 | 1561.6756 | 0.022819 | 0 | 0.022819 | 0 | 961.6756 | 0 | 0 | 0 | 0 | 0 | 0 | 0 | -78908.2213 | -34402.0928 | -21424.9082 | 0 | 0 | 119455.1582 | 0 | 45288.5937 | 159822.1798 | 0 | 0 | -119455.1582 | 114533.5861 | 152405.6861 | 122389.4998 | 11.4151 | 8.454e-05 | 0.25747 | 0.58294 | 0.29339 | 2.888 | 3.202 | 0.28894 | 0.65501 | 1.3546e-10 | 1.4413
176.5747 | 15.1858 | 24.097 | 14.2539 | 15.4165 | 5.0822 | 1597.3113 | 0.02231 | 0 | 0.02231 | 0 | 997.3113 | 0 | 0 | 0 | 0 | 0 | 0 | 0 | -80733.2599 | -35161.3541 | -21834.6174 | 0 | 0 | 122005.1511 | 0 | 46322.0265 | 163233.8512 | 0 | 0 | -122005.1511 | 116911.8247 | 155659.0401 | 124664.0625 | 11.3131 | 8.6469e-05 | 0.25747 | 0.58294 | 0.29339 | 2.888 | 3.202 | 0.28894 | 0.65501 | 1.3558e-10 | 1.4388
177.5747 | 15.1669 | 24.1364 | 14.2457 | 15.4021 | 5.0774 | 1632.9469 | 0.021823 | 0 | 0.021823 | 0 | 1032.9469 | 0 | 0 | 0 | 0 | 0 | 0 | 0 | -82558.2986 | -35920.6153 | -22244.3265 | 0 | 0 | 124610.429 | 0 | 47355.4593 | 166719.4997 | 0 | 0 | -124610.429 | 119364.0403 | 158982.9382 | 126986.4559 | 11.2149 | 8.8398e-05 | 0.25747 | 0.58294 | 0.29339 | 2.888 | 3.202 | 0.28894 | 0.65501 | 1.3563e-10 | 1.437
178.5747 | 15.1553 | 24.1627 | 14.2345 | 15.395 | 5.0751 | 1668.5825 | 0.021357 | 0 | 0.021357 | 0 | 1068.5825 | 0 | 0 | 0 | 0 | 0 | 0 | 0 | -84383.3372 | -36679.8766 | -22654.0357 | 0 | 0 | 127271.1295 | 0 | 48388.8921 | 170279.309 | 0 | 0 | -127271.1295 | 121890.4169 | 162377.5558 | 129357.7073 | 11.1205 | 9.0328e-05 | 0.25747 | 0.58294 | 0.29339 | 2.888 | 3.202 | 0.28894 | 0.65501 | 1.3564e-10 | 1.4359
179.5747 | 15.1505 | 24.1765 | 14.2205 | 15.3947 | 5.075 | 1704.2181 | 0.02091 | 0 | 0.02091 | 0 | 1104.2181 | 0 | 0 | 0 | 0 | 0 | 0 | 0 | -86208.3758 | -37439.1378 | -23063.7449 | 0 | 0 | 129987.3969 | 0 | 49422.3249 | 173913.4725 | 0 | 0 | -129987.3969 | 124491.1475 | 165843.0771 | 131778.8465 | 11.0296 | 9.2257e-05 | 0.25747 | 0.58294 | 0.29339 | 2.888 | 3.202 | 0.28894 | 0.65501 | 1.3559e-10 | 1.4355
180.5747 | 15.1522 | 24.1787 | 14.2038 | 15.4009 | 5.077 | 1739.8537 | 0.020482 | 0 | 0.020482 | 0 | 1139.8537 | 0 | 0 | 0 | 0 | 0 | 0 | 0 | -88033.4145 | -38198.3991 | -23473.454 | 0 | 0 | 132759.3784 | 0 | 50455.7577 | 177622.1871 | 0 | 0 | -132759.3784 | 127166.4294 | 169379.6901 | 134250.9062 | 10.9421 | 9.4186e-05 | 0.25747 | 0.58294 | 0.29339 | 2.888 | 3.202 | 0.28894 | 0.65501 | 1.355e-10 | 1.4356
181.5747 | 15.1601 | 24.1699 | 14.1846 | 15.4133 | 5.0811 | 1775.4893 | 0.020071 | 0 | 0.020071 | 0 | 1175.4893 | 0 | 0 | 0 | 0 | 0 | 0 | 0 | -89858.4531 | -38957.6603 | -23883.1632 | 0 | 0 | 135587.2209 | 0 | 51489.1905 | 181405.6494 | 0 | 0 | -135587.2209 | 129916.4588 | 172987.5821 | 136774.9217 | 10.8576 | 9.6115e-05 | 0.25747 | 0.58294 | 0.29339 | 2.888 | 3.202 | 0.28894 | 0.65501 | 1.3537e-10 | 1.4364
182.5747 | 15.1736 | 24.1507 | 14.163 | 15.4314 | 5.0871 | 1811.1249 | 0.019676 | 0 | 0.019676 | 0 | 1211.1249 | 0 | 0 | 0 | 0 | 0 | 0 | 0 | -91683.4918 | -39716.9216 | -24292.8724 | 0 | 0 | 138471.0674 | 0 | 52522.6233 | 185264.0507 | 0 | 0 | -138471.0674 | 132741.4273 | 176666.9356 | 139351.9311 | 10.7761 | 9.8044e-05 | 0.25747 | 0.58294 | 0.29339 | 2.888 | 3.202 | 0.28894 | 0.65501 | 1.3519e-10 | 1.4377
183.5747 | 15.1926 | 24.1218 | 14.1391 | 15.4549 | 5.0948 | 1846.7606 | 0.019296 | 0 | 0.019296 | 0 | 1246.7606 | 0 | 0 | 0 | 0 | 0 | 0 | 0 | -93508.5304 | -40476.1828 | -24702.5815 | 0 | 0 | 141411.0543 | 0 | 53556.0561 | 189197.5735 | 0 | 0 | -141411.0543 | 135641.5174 | 180417.9246 | 141982.975 | 10.6973 | 9.9973e-05 | 0.25747 | 0.58294 | 0.29339 | 2.888 | 3.202 | 0.28894 | 0.65501 | 1.3497e-10 | 1.4395
184.5747 | 15.2168 | 24.0836 | 14.1131 | 15.4836 | 5.1043 | 1882.3962 | 0.018931 | 0 | 0.018931 | 0 | 1282.3962 | 0 | 0 | 0 | 0 | 0 | 0 | 0 | -95333.5691 | -41235.4441 | -25112.2907 | 0 | 0 | 144407.3086 | 0 | 54589.4889 | 193206.3878 | 0 | 0 | -144407.3086 | 138616.8989 | 184240.7113 | 144669.0964 | 10.6209 | 0.0001019 | 0.25747 | 0.58294 | 0.29339 | 2.888 | 3.202 | 0.28894 | 0.65501 | 1.3471e-10 | 1.4417
185.5747 | 15.2457 | 24.0366 | 14.0851 | 15.5171 | 5.1153 | 1918.0318 | 0.018579 | 0 | 0.018579 | 0 | 1318.0318 | 0 | 0 | 0 | 0 | 0 | 0 | 0 | -97158.6077 | -41994.7053 | -25521.9999 | 0 | 0 | 147459.9456 | 0 | 55622.9217 | 197290.6478 | 0 | 0 | -147459.9456 | 141667.7261 | 188135.4426 | 147411.3408 | 10.547 | 0.00010383 | 0.25747 | 0.58294 | 0.29339 | 2.888 | 3.202 | 0.28894 | 0.65501 | 1.3442e-10 | 1.4445
186.5747 | 15.2793 | 23.9814 | 14.0552 | 15.5553 | 5.1279 | 1953.6674 | 0.01824 | 0 | 0.01824 | 0 | 1353.6674 | 0 | 0 | 0 | 0 | 0 | 0 | 0 | -98983.6463 | -42753.9666 | -25931.7091 | 0 | 0 | 150569.0662 | 0 | 56656.3545 | 201450.4887 | 0 | 0 | -150569.0662 | 144794.1342 | 192102.2475 | 150210.7555 | 10.4751 | 0.00010576 | 0.25747 | 0.58294 | 0.29339 | 2.888 | 3.202 | 0.28894 | 0.65501 | 1.341e-10 | 1.4477
187.5747 | 15.3173 | 23.9182 | 14.0234 | 15.5978 | 5.1419 | 1989.303 | 0.017914 | 0 | 0.017914 | 0 | 1389.303 | 0 | 0 | 0 | 0 | 0 | 0 | 0 | -100808.685 | -43513.2278 | -26341.4182 | 0 | 0 | 153734.7553 | 0 | 57689.7873 | 205686.0238 | 0 | 0 | -153734.7553 | 147996.2365 | 196141.2341 | 153068.3895 | 10.4052 | 0.00010769 | 0.25747 | 0.58294 | 0.29339 | 2.888 | 3.202 | 0.28894 | 0.65501 | 1.3374e-10 | 1.4513
187.8749 | 15.3295 | 23.8978 | 14.0135 | 15.6114 | 5.1464 | 2000.0001 | 0.017819 | 0 | 0.017819 | 0 | 1400.0005 | 0 | 0 | 0 | 0 | 0 | 0 | 0 | -101356.5428 | -43741.1502 | -26464.4087 | 0 | 0 | 154696.0804 | 0 | 58000.0132 | 206972.2308 | 0 | 0 | -154696.0804 | 148972.2176 | 197367.739 | 153937.6998 | 10.3847 | 0.00010827 | 0.25747 | 0.58294 | 0.29339 | 2.888 | 3.202 | 0.28894 | 0.65501 | 1.3362e-10 | 1.4525
187.8958 | 15.3316 | 23.8862 | 14.0101 | 15.6182 | 5.1486 | 2000.0001 | 0 | 0 | 0 | 0 | 1400.0005 | 0 | 0 | 0 | -0.58994 | 0 | 0 | 0 | -101356.5428 | -43741.1502 | -26464.4087 | 0 | 0 | 154763.4033 | 0 | 58000.0132 | 207062.3157 | 0 | 0 | -154763.4033 | 149062.3025 | 197453.6436 | 153998.6224 | 10.4138 | 0.00010827 | 0.25747 | 0.58294 | 0.29339 | 2.888 | 3.202 | 0.28894 | 0.65501 | 1.3357e-10 | 1.4526
187.9168 | 15.3338 | 23.8745 | 14.0067 | 15.625 | 5.1509 | 2000.0001 | 0 | 0 | 0 | 0 | 1400.0005 | 0 | 0 | 0 | -1.1799 | 0 | 0 | 0 | -101356.5428 | -43741.1502 | -26464.4087 | 0 | 0 | 154830.7094 | 0 | 58000.0132 | 207152.3781 | 0 | 0 | -154830.7094 | 149152.3649 | 197539.5266 | 154059.5535 | 10.4101 | 0.00010827 | 0.25747 | 0.58294 | 0.29339 | 2.888 | 3.202 | 0.28894 | 0.65501 | 1.3352e-10 | 1.4528
187.9587 | 15.338 | 23.8512 | 13.9999 | 15.6385 | 5.1554 | 2000.0001 | 0 | 0 | 0 | 0 | 1400.0005 | 0 | 0 | 0 | -2.3597 | 0 | 0 | 0 | -101356.5428 | -43741.1502 | -26464.4087 | 0 | 0 | 154965.271 | 0 | 58000.0132 | 207332.4351 | 0 | 0 | -154965.271 | 149332.4219 | 197711.2282 | 154181.4408 | 10.4026 | 0.00010827 | 0.25747 | 0.58294 | 0.29339 | 2.888 | 3.202 | 0.28894 | 0.65501 | 1.3342e-10 | 1.4532
188.0007 | 15.3422 | 23.8279 | 13.993 | 15.6521 | 5.1598 | 2000.0001 | 0 | 0 | 0 | 0 | 1400.0005 | 0 | 0 | 0 | -3.5396 | 0 | 0 | 0 | -101356.5428 | -43741.1502 | -26464.4087 | 0 | 0 | 155099.765 | 0 | 58000.0132 | 207512.4016 | 0 | 0 | -155099.765 | 149512.3884 | 197882.8434 | 154303.3616 | 10.3952 | 0.00010827 | 0.25747 | 0.58294 | 0.29339 | 2.888 | 3.202 | 0.28894 | 0.65501 | 1.3331e-10 | 1.4536
188.0426 | 15.3464 | 23.8047 | 13.9862 | 15.6657 | 5.1643 | 2000.0001 | 0 | 0 | 0 | 0 | 1400.0005 | 0 | 0 | 0 | -4.7195 | 0 | 0 | 0 | -101356.5428 | -43741.1502 | -26464.4087 | 0 | 0 | 155234.1912 | 0 | 58000.0132 | 207692.2775 | 0 | 0 | -155234.1912 | 149692.2643 | 198054.3722 | 154425.3159 | 10.3877 | 0.00010827 | 0.25747 | 0.58294 | 0.29339 | 2.888 | 3.202 | 0.28894 | 0.65501 | 1.3321e-10 | 1.454
188.4621 | 15.3879 | 23.5726 | 13.9181 | 15.801 | 5.2089 | 2000.0001 | 0 | 0 | 0 | 0 | 1400.0005 | 0 | 0 | 0 | -16.5182 | 0 | 0 | 0 | -101356.5428 | -43741.1502 | -26464.4087 | 0 | 0 | 156574.682 | 0 | 58000.0132 | 209485.9897 | 0 | 0 | -156574.682 | 151485.9765 | 199764.8478 | 155646.6764 | 10.312 | 0.00010827 | 0.25747 | 0.58294 | 0.29339 | 2.888 | 3.202 | 0.28894 | 0.65501 | 1.3217e-10 | 1.458
188.8815 | 15.4285 | 23.3417 | 13.8504 | 15.9355 | 5.2533 | 2000.0001 | 0 | 0 | 0 | 0 | 1400.0005 | 0 | 0 | 0 | -28.317 | 0 | 0 | 0 | -101356.5428 | -43741.1502 | -26464.4087 | 0 | 0 | 157908.2373 | 0 | 58000.0132 | 211270.4215 | 0 | 0 | -157908.2373 | 153270.4083 | 201466.4736 | 156871.3015 | 10.2348 | 0.00010827 | 0.25747 | 0.58294 | 0.29339 | 2.888 | 3.202 | 0.28894 | 0.65501 | 1.3113e-10 | 1.4618
189.3009 | 15.4682 | 23.112 | 13.783 | 16.0694 | 5.2974 | 2000.0001 | 0 | 0 | 0 | 0 | 1400.0005 | 0 | 0 | 0 | -40.1157 | 0 | 0 | 0 | -101356.5428 | -43741.1502 | -26464.4087 | 0 | 0 | 159234.7148 | 0 | 58000.0132 | 213045.3824 | 0 | 0 | -159234.7148 | 155045.3692 | 203159.0681 | 158099.118 | 10.1564 | 0.00010827 | 0.25747 | 0.58294 | 0.29339 | 2.888 | 3.202 | 0.28894 | 0.65501 | 1.3009e-10 | 1.4656
189.7203 | 15.507 | 22.8836 | 13.716 | 16.2026 | 5.3413 | 2000.0001 | 0 | 0 | 0 | 0 | 1400.0005 | 0 | 0 | 0 | -51.9145 | 0 | 0 | 0 | -101356.5428 | -43741.1502 | -26464.4087 | 0 | 0 | 160553.9743 | 0 | 58000.0132 | 214810.685 | 0 | 0 | -160553.9743 | 156810.6718 | 204842.4524 | 159330.0518 | 10.0765 | 0.00010827 | 0.25747 | 0.58294 | 0.29339 | 2.888 | 3.202 | 0.28894 | 0.65501 | 1.2905e-10 | 1.4692
190.7203 | 15.5956 | 22.3443 | 13.5577 | 16.517 | 5.445 | 2000.0001 | 0 | 0 | 0 | 0 | 1400.0005 | 0 | 0 | 0 | -80.0451 | 0 | 0 | 0 | -101356.5428 | -43741.1502 | -26464.4087 | 0 | 0 | 163669.3095 | 0 | 58000.0132 | 218979.3185 | 0 | 0 | -163669.3095 | 160979.3053 | 208817.6419 | 162276.9169 | 9.881 | 0.00010827 | 0.25747 | 0.58294 | 0.29339 | 2.888 | 3.202 | 0.28894 | 0.65501 | 1.2657e-10 | 1.4776
191.7203 | 15.6787 | 21.8124 | 13.4017 | 16.827 | 5.5472 | 2000.0001 | 0 | 0 | 0 | 0 | 1400.0005 | 0 | 0 | 0 | -108.1758 | 0 | 0 | 0 | -101356.5428 | -43741.1502 | -26464.4087 | 0 | 0 | 166741.0226 | 0 | 58000.0132 | 223089.581 | 0 | 0 | -166741.0226 | 165089.5679 | 212737.1691 | 165240.048 | 9.6785 | 0.00010827 | 0.25747 | 0.58294 | 0.29339 | 2.888 | 3.202 | 0.28894 | 0.65501 | 1.2409e-10 | 1.4855
192.7203 | 15.7562 | 21.2884 | 13.248 | 17.1325 | 5.6479 | 2000.0001 | 0 | 0 | 0 | 0 | 1400.0005 | 0 | 0 | 0 | -136.3064 | 0 | 0 | 0 | -101356.5428 | -43741.1502 | -26464.4087 | 0 | 0 | 169767.3699 | 0 | 58000.0132 | 227139.1396 | 0 | 0 | -169767.3699 | 169139.1265 | 216598.8093 | 168218.3999 | 9.4697 | 0.00010827 | 0.25747 | 0.58294 | 0.29339 | 2.888 | 3.202 | 0.28894 | 0.65501 | 1.2161e-10 | 1.4928
193.7203 | 15.8281 | 20.7726 | 13.0966 | 17.4332 | 5.747 | 2000.0001 | 0 | 0 | 0 | 0 | 1400.0005 | 0 | 0 | 0 | -164.4371 | 0 | 0 | 0 | -101356.5428 | -43741.1502 | -26464.4087 | 0 | 0 | 172746.6843 | 0 | 58000.0132 | 231125.7634 | 0 | 0 | -172746.6843 | 173125.7502 | 220400.4352 | 171210.9104 | 9.2549 | 0.00010827 | 0.25747 | 0.58294 | 0.29339 | 2.888 | 3.202 | 0.28894 | 0.65501 | 1.1913e-10 | 1.4997
194.7203 | 15.8943 | 20.2652 | 12.9478 | 17.729 | 5.8445 | 2000.0001 | 0 | 0 | 0 | 0 | 1400.0005 | 0 | 0 | 0 | -192.5677 | 0 | 0 | 0 | -101356.5428 | -43741.1502 | -26464.4087 | 0 | 0 | 175677.3768 | 0 | 58000.0132 | 235047.3263 | 0 | 0 | -175677.3768 | 177047.3132 | 224140.0193 | 174216.5022 | 9.0347 | 0.00010827 | 0.25747 | 0.58294 | 0.29339 | 2.888 | 3.202 | 0.28894 | 0.65501 | 1.1665e-10 | 1.5059
195.7203 | 15.9547 | 19.7665 | 12.8015 | 18.0197 | 5.9403 | 2000.0001 | 0 | 0 | 0 | 0 | 1400.0005 | 0 | 0 | 0 | -220.6984 | 0 | 0 | 0 | -101356.5428 | -43741.1502 | -26464.4087 | 0 | 0 | 178557.9384 | 0 | 58000.0132 | 238901.8089 | 0 | 0 | -178557.9384 | 180901.7957 | 227815.636 | 177234.0843 | 8.8096 | 0.00010827 | 0.25747 | 0.58294 | 0.29339 | 2.888 | 3.202 | 0.28894 | 0.65501 | 1.1417e-10 | 1.5117
196.7203 | 16.0092 | 19.2767 | 12.6577 | 18.3052 | 6.0345 | 2000.0001 | 0 | 0 | 0 | 0 | 1400.0005 | 0 | 0 | 0 | -248.829 | 0 | 0 | 0 | -101356.5428 | -43741.1502 | -26464.4087 | 0 | 0 | 181386.9406 | 0 | 58000.0132 | 242687.2998 | 0 | 0 | -181386.9406 | 184687.2866 | 231425.4624 | 180262.5535 | 8.5802 | 0.00010827 | 0.25747 | 0.58294 | 0.29339 | 2.888 | 3.202 | 0.28894 | 0.65501 | 1.117e-10 | 1.5168
197.7203 | 16.0578 | 18.796 | 12.5167 | 18.5854 | 6.1268 | 2000.0001 | 0 | 0 | 0 | 0 | 1400.0005 | 0 | 0 | 0 | -276.9597 | 0 | 0 | 0 | -101356.5428 | -43741.1502 | -26464.4087 | 0 | 0 | 184163.0364 | 0 | 58000.0132 | 246401.9965 | 0 | 0 | -184163.0364 | 188401.9834 | 234967.78 | 183300.7966 | 8.3469 | 0.00010827 | 0.25747 | 0.58294 | 0.29339 | 2.888 | 3.202 | 0.28894 | 0.65501 | 1.0923e-10 | 1.5214
198.7203 | 16.1005 | 18.3248 | 12.3785 | 18.8601 | 6.2174 | 2000.0001 | 0 | 0 | 0 | 0 | 1400.0005 | 0 | 0 | 0 | -305.0903 | 0 | 0 | 0 | -101356.5428 | -43741.1502 | -26464.4087 | 0 | 0 | 186884.9607 | 0 | 58000.0132 | 250044.2064 | 0 | 0 | -186884.9607 | 192044.1932 | 238440.9743 | 186347.6915 | 8.1104 | 0.00010827 | 0.25747 | 0.58294 | 0.29339 | 2.888 | 3.202 | 0.28894 | 0.65501 | 1.0677e-10 | 1.5255
199.7203 | 16.1372 | 17.8631 | 12.243 | 19.1292 | 6.3061 | 2000.0001 | 0 | 0 | 0 | 0 | 1400.0005 | 0 | 0 | 0 | -333.221 | 0 | 0 | 0 | -101356.5428 | -43741.1502 | -26464.4087 | 0 | 0 | 189551.5302 | 0 | 58000.0132 | 253612.346 | 0 | 0 | -189551.5302 | 195612.3328 | 241843.5356 | 189402.1091 | 7.8709 | 0.00010827 | 0.25747 | 0.58294 | 0.29339 | 2.888 | 3.202 | 0.28894 | 0.65501 | 1.0432e-10 | 1.5289
200.7203 | 16.1679 | 17.4112 | 12.1104 | 19.3927 | 6.3929 | 2000.0001 | 0 | 0 | 0 | 0 | 1400.0005 | 0 | 0 | 0 | -361.3516 | 0 | 0 | 0 | -101356.5428 | -43741.1502 | -26464.4087 | 0 | 0 | 192161.6434 | 0 | 58000.0132 | 257104.9413 | 0 | 0 | -192161.6434 | 199104.9281 | 245174.0582 | 192462.9149 | 7.6292 | 0.00010827 | 0.25747 | 0.58294 | 0.29339 | 2.888 | 3.202 | 0.28894 | 0.65501 | 1.0187e-10 | 1.5319
201.7203 | 16.1926 | 16.9692 | 11.9808 | 19.6503 | 6.4779 | 2000.0001 | 0 | 0 | 0 | 0 | 1400.0005 | 0 | 0 | 0 | -389.4823 | 0 | 0 | 0 | -101356.5428 | -43741.1502 | -26464.4087 | 0 | 0 | 194714.2796 | 0 | 58000.0132 | 260520.6266 | 0 | 0 | -194714.2796 | 202520.6134 | 248431.2398 | 195528.9705 | 7.3857 | 0.00010827 | 0.25747 | 0.58294 | 0.29339 | 2.888 | 3.202 | 0.28894 | 0.65501 | 9.9434e-11 | 1.5342
202.7203 | 16.2113 | 16.5374 | 11.8541 | 19.902 | 6.5609 | 2000.0001 | 0 | 0 | 0 | 0 | 1400.0005 | 0 | 0 | 0 | -417.6129 | 0 | 0 | 0 | -101356.5428 | -43741.1502 | -26464.4087 | 0 | 0 | 197208.4983 | 0 | 58000.0132 | 263858.1433 | 0 | 0 | -197208.4983 | 205858.1301 | 251613.8802 | 198599.1352 | 7.1408 | 0.00010827 | 0.25747 | 0.58294 | 0.29339 | 2.888 | 3.202 | 0.28894 | 0.65501 | 9.7003e-11 | 1.536
203.7203 | 16.2239 | 16.1158 | 11.7304 | 20.1478 | 6.6419 | 2000.0001 | 0 | 0 | 0 | 0 | 1400.0005 | 0 | 0 | 0 | -445.7436 | 0 | 0 | 0 | -101356.5428 | -43741.1502 | -26464.4087 | 0 | 0 | 199643.438 | 0 | 58000.0132 | 267116.3387 | 0 | 0 | -199643.438 | 209116.3255 | 254720.8801 | 201672.2675 | 6.8951 | 0.00010827 | 0.25747 | 0.58294 | 0.29339 | 2.888 | 3.202 | 0.28894 | 0.65501 | 9.458e-11 | 1.5372
204.7203 | 16.2306 | 15.7047 | 11.6098 | 20.3875 | 6.7209 | 2000.0001 | 0 | 0 | 0 | 0 | 1400.0005 | 0 | 0 | 0 | -473.8742 | 0 | 0 | 0 | -101356.5428 | -43741.1502 | -26464.4087 | 0 | 0 | 202018.3147 | 0 | 58000.0132 | 270294.1638 | 0 | 0 | -202018.3147 | 212294.1506 | 257751.2393 | 204747.2265 | 6.6489 | 0.00010827 | 0.25747 | 0.58294 | 0.29339 | 2.888 | 3.202 | 0.28894 | 0.65501 | 9.2166e-11 | 1.5378
205.7203 | 16.2312 | 15.304 | 11.4922 | 20.621 | 6.7979 | 2000.0001 | 0 | 0 | 0 | 0 | 1400.0005 | 0 | 0 | 0 | -502.0049 | 0 | 0 | 0 | -101356.5428 | -43741.1502 | -26464.4087 | 0 | 0 | 204332.4203 | 0 | 58000.0132 | 273390.6711 | 0 | 0 | -204332.4203 | 215390.6579 | 260704.0543 | 207822.8733 | 6.5652 | 0.00010827 | 0.25747 | 0.58294 | 0.29339 | 2.888 | 3.202 | 0.28894 | 0.65501 | 8.976e-11 | 1.5379
206.7203 | 16.2258 | 14.914 | 11.3778 | 20.8484 | 6.8728 | 2000.0001 | 0 | 0 | 0 | 0 | 1400.0005 | 0 | 0 | 0 | -530.1355 | 0 | 0 | 0 | -101356.5428 | -43741.1502 | -26464.4087 | 0 | 0 | 206585.1209 | 0 | 58000.0132 | 276405.0122 | 0 | 0 | -206585.1209 | 218404.999 | 263578.5159 | 210898.0723 | 6.5652 | 0.00010827 | 0.25747 | 0.58294 | 0.29339 | 2.888 | 3.202 | 0.28894 | 0.65501 | 8.7364e-11 | 1.5373
207.7203 | 16.2145 | 14.5347 | 11.2665 | 21.0695 | 6.9457 | 2000.0001 | 0 | 0 | 0 | 0 | 1400.0005 | 0 | 0 | 0 | -558.2662 | 0 | 0 | 0 | -101356.5428 | -43741.1502 | -26464.4087 | 0 | 0 | 208775.8543 | 0 | 58000.0132 | 279336.4349 | 0 | 0 | -208775.8543 | 221336.4217 | 266373.907 | 213971.6929 | 6.5652 | 0.00010827 | 0.25747 | 0.58294 | 0.29339 | 2.888 | 3.202 | 0.28894 | 0.65501 | 8.4976e-11 | 1.5363
208.7203 | 16.1973 | 14.1662 | 11.1584 | 21.2843 | 7.0165 | 2000.0001 | 0 | 0 | 0 | 0 | 1400.0005 | 0 | 0 | 0 | -586.3968 | 0 | 0 | 0 | -101356.5428 | -43741.1502 | -26464.4087 | 0 | 0 | 210904.1279 | 0 | 58000.0132 | 282184.2801 | 0 | 0 | -210904.1279 | 224184.2669 | 269089.5988 | 217042.61 | 6.5652 | 0.00010827 | 0.25747 | 0.58294 | 0.29339 | 2.888 | 3.202 | 0.28894 | 0.65501 | 8.2597e-11 | 1.5346
209.7203 | 16.1742 | 13.8086 | 11.0535 | 21.4927 | 7.0852 | 2000.0001 | 0 | 0 | 0 | 0 | 1400.0005 | 0 | 0 | 0 | -614.5275 | 0 | 0 | 0 | -101356.5428 | -43741.1502 | -26464.4087 | 0 | 0 | 212969.5161 | 0 | 58000.0132 | 284947.9782 | 0 | 0 | -212969.5161 | 226947.9651 | 271725.0485 | 220109.7059 | 6.5652 | 0.00010827 | 0.25747 | 0.58294 | 0.29339 | 2.888 | 3.202 | 0.28894 | 0.65501 | 8.0227e-11 | 1.5325
209.7223 | 16.1742 | 13.8079 | 11.0533 | 21.4931 | 7.0854 | 2000.0001 | 0 | 0 | 0 | 0 | 1400.0005 | 0 | 0 | 0 | -614.5837 | 0 | 0 | 0 | -101356.5428 | -43741.1502 | -26464.4087 | 0 | 0 | 212973.5836 | 0 | 58000.0132 | 284953.421 | 0 | 0 | -212973.5836 | 226953.4079 | 271730.2388 | 220115.8357 | 6.5652 | 0.00010827 | 0.25747 | 0.58294 | 0.29339 | 2.888 | 3.202 | 0.28894 | 0.65501 | 8.0222e-11 | 1.5324
209.7243 | 16.1741 | 13.8072 | 11.0531 | 21.4936 | 7.0855 | 2000.0001 | 0 | 0 | 0 | 0 | 1400.0005 | 0 | 0 | 0 | -614.64 | 0 | 0 | 0 | -101356.5428 | -43741.1502 | -26464.4087 | 0 | 0 | 212977.6509 | 0 | 58000.0132 | 284958.8635 | 0 | 0 | -212977.6509 | 226958.8504 | 271735.4287 | 220121.9655 | 6.5652 | 0.00010827 | 0.25747 | 0.58294 | 0.29339 | 2.888 | 3.202 | 0.28894 | 0.65501 | 8.0217e-11 | 1.5324
209.7263 | 16.1741 | 13.8065 | 11.0529 | 21.494 | 7.0857 | 2000.0001 | 0 | 0 | 0 | 0 | 1400.0005 | 0 | 0 | 0 | -614.6963 | 0 | 0 | 0 | -101356.5428 | -43741.1502 | -26464.4087 | 0 | 0 | 212981.718 | 0 | 58000.0132 | 284964.3057 | 0 | 0 | -212981.718 | 226964.2925 | 271740.6183 | 220128.0953 | 6.5652 | 0.00010827 | 0.25747 | 0.58294 | 0.29339 | 2.888 | 3.202 | 0.28894 | 0.65501 | 8.0212e-11 | 1.5324
209.7283 | 16.174 | 13.8058 | 11.0527 | 21.4944 | 7.0858 | 2000.0001 | 0 | 0 | 0 | 0 | 1400.0005 | 0 | 0 | 0 | -614.7525 | 0 | 0 | 0 | -101356.5428 | -43741.1502 | -26464.4087 | 0 | 0 | 212985.7848 | 0 | 58000.0132 | 284969.7475 | 0 | 0 | -212985.7848 | 226969.7343 | 271745.8076 | 220134.225 | 6.5652 | 0.00010827 | 0.25747 | 0.58294 | 0.29339 | 2.888 | 3.202 | 0.28894 | 0.65501 | 8.0208e-11 | 1.5324
209.7303 | 16.1739 | 13.8051 | 11.0525 | 21.4948 | 7.0859 | 2000.0001 | 0 | 0 | 0 | 0 | 1400.0005 | 0 | 0 | 0 | -614.8088 | 0 | 0 | 0 | -101356.5428 | -43741.1502 | -26464.4087 | 0 | 0 | 212989.8514 | 0 | 58000.0132 | 284975.1889 | 0 | 0 | -212989.8514 | 226975.1758 | 271750.9965 | 220140.3548 | 6.5652 | 0.00010827 | 0.25747 | 0.58294 | 0.29339 | 2.888 | 3.202 | 0.28894 | 0.65501 | 8.0203e-11 | 1.5324
209.7343 | 16.1738 | 13.8037 | 11.0521 | 21.4956 | 7.0862 | 2000.0001 | 0 | 0 | 0 | 0 | 1400.0005 | 0 | 0 | 0 | -614.9213 | 0 | 0 | 0 | -101356.5428 | -43741.1502 | -26464.4087 | 0 | 0 | 212997.9837 | 0 | 58000.0132 | 284986.0708 | 0 | 0 | -212997.9837 | 226986.0577 | 271761.3735 | 220152.6142 | 6.5652 | 0.00010827 | 0.25747 | 0.58294 | 0.29339 | 2.888 | 3.202 | 0.28894 | 0.65501 | 8.0193e-11 | 1.5324
209.7383 | 16.1737 | 13.8023 | 11.0516 | 21.4964 | 7.0865 | 2000.0001 | 0 | 0 | 0 | 0 | 1400.0005 | 0 | 0 | 0 | -615.0338 | 0 | 0 | 0 | -101356.5428 | -43741.1502 | -26464.4087 | 0 | 0 | 213006.1151 | 0 | 58000.0132 | 284996.9514 | 0 | 0 | -213006.1151 | 226996.9382 | 271771.7491 | 220164.8735 | 6.5652 | 0.00010827 | 0.25747 | 0.58294 | 0.29339 | 2.888 | 3.202 | 0.28894 | 0.65501 | 8.0184e-11 | 1.5324
209.7423 | 16.1736 | 13.8009 | 11.0512 | 21.4973 | 7.0867 | 2000.0001 | 0 | 0 | 0 | 0 | 1400.0005 | 0 | 0 | 0 | -615.1464 | 0 | 0 | 0 | -101356.5428 | -43741.1502 | -26464.4087 | 0 | 0 | 213014.2454 | 0 | 58000.0132 | 285007.8306 | 0 | 0 | -213014.2454 | 227007.8174 | 271782.1235 | 220177.1327 | 6.5652 | 0.00010827 | 0.25747 | 0.58294 | 0.29339 | 2.888 | 3.202 | 0.28894 | 0.65501 | 8.0175e-11 | 1.5324
209.7823 | 16.1726 | 13.7868 | 11.0471 | 21.5055 | 7.0894 | 2000.0001 | 0 | 0 | 0 | 0 | 1400.0005 | 0 | 0 | 0 | -616.2716 | 0 | 0 | 0 | -101356.5428 | -43741.1502 | -26464.4087 | 0 | 0 | 213095.493 | 0 | 58000.0132 | 285116.5481 | 0 | 0 | -213095.493 | 227116.5349 | 271885.796 | 220299.7206 | 6.5652 | 0.00010827 | 0.25747 | 0.58294 | 0.29339 | 2.888 | 3.202 | 0.28894 | 0.65501 | 8.008e-11 | 1.5323
209.8223 | 16.1715 | 13.7728 | 11.043 | 21.5136 | 7.0921 | 2000.0001 | 0 | 0 | 0 | 0 | 1400.0005 | 0 | 0 | 0 | -617.3968 | 0 | 0 | 0 | -101356.5428 | -43741.1502 | -26464.4087 | 0 | 0 | 213176.6394 | 0 | 58000.0132 | 285225.1301 | 0 | 0 | -213176.6394 | 227225.117 | 271989.3393 | 220422.3006 | 6.5652 | 0.00010827 | 0.25747 | 0.58294 | 0.29339 | 2.888 | 3.202 | 0.28894 | 0.65501 | 7.9985e-11 | 1.5322
209.8623 | 16.1705 | 13.7587 | 11.0389 | 21.5218 | 7.0948 | 2000.0001 | 0 | 0 | 0 | 0 | 1400.0005 | 0 | 0 | 0 | -618.522 | 0 | 0 | 0 | -101356.5428 | -43741.1502 | -26464.4087 | 0 | 0 | 213257.6845 | 0 | 58000.0132 | 285333.5767 | 0 | 0 | -213257.6845 | 227333.5635 | 272092.7534 | 220544.8724 | 6.5652 | 0.00010827 | 0.25747 | 0.58294 | 0.29339 | 2.888 | 3.202 | 0.28894 | 0.65501 | 7.9891e-11 | 1.5321
209.9023 | 16.1694 | 13.7447 | 11.0348 | 21.53 | 7.0975 | 2000.0001 | 0 | 0 | 0 | 0 | 1400.0005 | 0 | 0 | 0 | -619.6473 | 0 | 0 | 0 | -101356.5428 | -43741.1502 | -26464.4087 | 0 | 0 | 213338.6283 | 0 | 58000.0132 | 285441.8877 | 0 | 0 | -213338.6283 | 227441.8745 | 272196.0383 | 220667.4362 | 6.5652 | 0.00010827 | 0.25747 | 0.58294 | 0.29339 | 2.888 | 3.202 | 0.28894 | 0.65501 | 7.9796e-11 | 1.532
209.9031 | 16.1694 | 13.7445 | 11.0347 | 21.5302 | 7.0976 | 2000.0001 | 0 | 0 | 0 | 0 | 1400.0005 | 0 | 0 | 0 | -619.6698 | 0 | 0 | 0 | -101356.5428 | -43741.1502 | -26464.4087 | 0 | 0 | 213340.2461 | 0 | 58000.0132 | 285444.0525 | 0 | 0 | -213340.2461 | 227444.0393 | 272198.1026 | 220669.8874 | 6.5652 | 0.00010827 | 0.25747 | 0.58294 | 0.29339 | 2.888 | 3.202 | 0.28894 | 0.65501 | 7.9794e-11 | 1.532
209.9039 | 16.1693 | 13.7442 | 11.0346 | 21.5303 | 7.0976 | 2000.0001 | 0 | 0 | 0 | 0 | 1400.0005 | 0 | 0 | 0 | -619.6923 | 0 | 0 | 0 | -101356.5428 | -43741.1502 | -26464.4087 | 0 | 0 | 213341.8639 | 0 | 58000.0132 | 285446.2173 | 0 | 0 | -213341.8639 | 227446.2041 | 272200.167 | 220672.3385 | 6.5652 | 0.00010827 | 0.25747 | 0.58294 | 0.29339 | 2.888 | 3.202 | 0.28894 | 0.65501 | 7.9792e-11 | 1.532
209.9047 | 16.1693 | 13.7439 | 11.0345 | 21.5305 | 7.0977 | 2000.0001 | 0 | 0 | 0 | 0 | 1400.0005 | 0 | 0 | 0 | -619.7148 | 0 | 0 | 0 | -101356.5428 | -43741.1502 | -26464.4087 | 0 | 0 | 213343.4817 | 0 | 58000.0132 | 285448.382 | 0 | 0 | -213343.4817 | 227448.3689 | 272202.2312 | 220674.7897 | 6.5652 | 0.00010827 | 0.25747 | 0.58294 | 0.29339 | 2.888 | 3.202 | 0.28894 | 0.65501 | 7.979e-11 | 1.532
209.9055 | 16.1693 | 13.7436 | 11.0344 | 21.5306 | 7.0977 | 2000.0001 | 0 | 0 | 0 | 0 | 1400.0005 | 0 | 0 | 0 | -619.7373 | 0 | 0 | 0 | -101356.5428 | -43741.1502 | -26464.4087 | 0 | 0 | 213345.0994 | 0 | 58000.0132 | 285450.5467 | 0 | 0 | -213345.0994 | 227450.5335 | 272204.2955 | 220677.2409 | 6.5652 | 0.00010827 | 0.25747 | 0.58294 | 0.29339 | 2.888 | 3.202 | 0.28894 | 0.65501 | 7.9789e-11 | 1.532
209.9063 | 16.1693 | 13.7433 | 11.0343 | 21.5308 | 7.0978 | 2000.0001 | 0 | 0 | 0 | 0 | 1400.0005 | 0 | 0 | 0 | -619.7598 | 0 | 0 | 0 | -101356.5428 | -43741.1502 | -26464.4087 | 0 | 0 | 213346.7171 | 0 | 58000.0132 | 285452.7113 | 0 | 0 | -213346.7171 | 227452.6982 | 272206.3596 | 220679.6921 | 6.5652 | 0.00010827 | 0.25747 | 0.58294 | 0.29339 | 2.888 | 3.202 | 0.28894 | 0.65501 | 7.9787e-11 | 1.532
209.9079 | 16.1692 | 13.7428 | 11.0342 | 21.5311 | 7.0979 | 2000.0001 | 0 | 0 | 0 | 0 | 1400.0005 | 0 | 0 | 0 | -619.8048 | 0 | 0 | 0 | -101356.5428 | -43741.1502 | -26464.4087 | 0 | 0 | 213349.9523 | 0 | 58000.0132 | 285457.0404 | 0 | 0 | -213349.9523 | 227457.0272 | 272210.4878 | 220684.5944 | 6.5652 | 0.00010827 | 0.25747 | 0.58294 | 0.29339 | 2.888 | 3.202 | 0.28894 | 0.65501 | 7.9783e-11 | 1.532
209.9095 | 16.1692 | 13.7422 | 11.034 | 21.5315 | 7.098 | 2000.0001 | 0 | 0 | 0 | 0 | 1400.0005 | 0 | 0 | 0 | -619.8498 | 0 | 0 | 0 | -101356.5428 | -43741.1502 | -26464.4087 | 0 | 0 | 213353.1874 | 0 | 58000.0132 | 285461.3693 | 0 | 0 | -213353.1874 | 227461.3561 | 272214.6158 | 220689.4968 | 6.5652 | 0.00010827 | 0.25747 | 0.58294 | 0.29339 | 2.888 | 3.202 | 0.28894 | 0.65501 | 7.9779e-11 | 1.532
209.9111 | 16.1691 | 13.7417 | 11.0338 | 21.5318 | 7.0981 | 2000.0001 | 0 | 0 | 0 | 0 | 1400.0005 | 0 | 0 | 0 | -619.8948 | 0 | 0 | 0 | -101356.5428 | -43741.1502 | -26464.4087 | 0 | 0 | 213356.4223 | 0 | 58000.0132 | 285465.6979 | 0 | 0 | -213356.4223 | 227465.6847 | 272218.7436 | 220694.3991 | 6.5652 | 0.00010827 | 0.25747 | 0.58294 | 0.29339 | 2.888 | 3.202 | 0.28894 | 0.65501 | 7.9775e-11 | 1.532
209.9271 | 16.1687 | 13.7361 | 11.0322 | 21.535 | 7.0992 | 2000.0001 | 0 | 0 | 0 | 0 | 1400.0005 | 0 | 0 | 0 | -620.3449 | 0 | 0 | 0 | -101356.5428 | -43741.1502 | -26464.4087 | 0 | 0 | 213388.7626 | 0 | 58000.0132 | 285508.9724 | 0 | 0 | -213388.7626 | 227508.9593 | 272260.01 | 220743.4216 | 6.5652 | 0.00010827 | 0.25747 | 0.58294 | 0.29339 | 2.888 | 3.202 | 0.28894 | 0.65501 | 7.9737e-11 | 1.5319
209.9431 | 16.1683 | 13.7305 | 11.0306 | 21.5383 | 7.1003 | 2000.0001 | 0 | 0 | 0 | 0 | 1400.0005 | 0 | 0 | 0 | -620.795 | 0 | 0 | 0 | -101356.5428 | -43741.1502 | -26464.4087 | 0 | 0 | 213421.0866 | 0 | 58000.0132 | 285552.2253 | 0 | 0 | -213421.0866 | 227552.2121 | 272301.2557 | 220792.4427 | 6.5652 | 0.00010827 | 0.25747 | 0.58294 | 0.29339 | 2.888 | 3.202 | 0.28894 | 0.65501 | 7.97e-11 | 1.5319
209.9591 | 16.1678 | 13.7249 | 11.0289 | 21.5416 | 7.1013 | 2000.0001 | 0 | 0 | 0 | 0 | 1400.0005 | 0 | 0 | 0 | -621.2451 | 0 | 0 | 0 | -101356.5428 | -43741.1502 | -26464.4087 | 0 | 0 | 213453.3944 | 0 | 58000.0132 | 285595.4564 | 0 | 0 | -213453.3944 | 227595.4432 | 272342.4807 | 220841.4625 | 6.5652 | 0.00010827 | 0.25747 | 0.58294 | 0.29339 | 2.888 | 3.202 | 0.28894 | 0.65501 | 7.9662e-11 | 1.5318
209.9751 | 16.1674 | 13.7193 | 11.0273 | 21.5448 | 7.1024 | 2000.0001 | 0 | 0 | 0 | 0 | 1400.0005 | 0 | 0 | 0 | -621.6952 | 0 | 0 | 0 | -101356.5428 | -43741.1502 | -26464.4087 | 0 | 0 | 213485.686 | 0 | 58000.0132 | 285638.6658 | 0 | 0 | -213485.686 | 227638.6527 | 272383.685 | 220890.481 | 6.5652 | 0.00010827 | 0.25747 | 0.58294 | 0.29339 | 2.888 | 3.202 | 0.28894 | 0.65501 | 7.9624e-11 | 1.5318
210.1351 | 16.1629 | 13.6635 | 11.0109 | 21.5773 | 7.1131 | 2000.0001 | 0 | 0 | 0 | 0 | 1400.0005 | 0 | 0 | 0 | -626.1961 | 0 | 0 | 0 | -101356.5428 | -43741.1502 | -26464.4087 | 0 | 0 | 213807.71 | 0 | 58000.0132 | 286069.5664 | 0 | 0 | -213807.71 | 228069.5533 | 272794.5898 | 221380.5914 | 6.5652 | 0.00010827 | 0.25747 | 0.58294 | 0.29339 | 2.888 | 3.202 | 0.28894 | 0.65501 | 7.9246e-11 | 1.5314
210.1355 | 16.1629 | 13.6634 | 11.0109 | 21.5774 | 7.1132 | 2000.0001 | 0 | 0 | 0 | 0 | 1400.0005 | 0 | 0 | 0 | -626.2051 | 0 | 0 | 0 | -101356.5428 | -43741.1502 | -26464.4087 | 0 | 0 | 213808.3524 | 0 | 58000.0132 | 286070.4261 | 0 | 0 | -213808.3524 | 228070.4129 | 272795.4095 | 221381.5715 | 6.5652 | 0.00010827 | 0.25747 | 0.58294 | 0.29339 | 2.888 | 3.202 | 0.28894 | 0.65501 | 7.9245e-11 | 1.5314
210.1358 | 16.1629 | 13.6633 | 11.0109 | 21.5775 | 7.1132 | 2000.0001 | 0 | 0 | 0 | 0 | 1400.0005 | 0 | 0 | 0 | -626.2141 | 0 | 0 | 0 | -101356.5428 | -43741.1502 | -26464.4087 | 0 | 0 | 213808.9948 | 0 | 58000.0132 | 286071.2857 | 0 | 0 | -213808.9948 | 228071.2725 | 272796.2293 | 221382.5516 | 6.5652 | 0.00010827 | 0.25747 | 0.58294 | 0.29339 | 2.888 | 3.202 | 0.28894 | 0.65501 | 7.9244e-11 | 1.5314
210.1361 | 16.1629 | 13.6632 | 11.0108 | 21.5775 | 7.1132 | 2000.0001 | 0 | 0 | 0 | 0 | 1400.0005 | 0 | 0 | 0 | -626.2231 | 0 | 0 | 0 | -101356.5428 | -43741.1502 | -26464.4087 | 0 | 0 | 213809.6372 | 0 | 58000.0132 | 286072.1453 | 0 | 0 | -213809.6372 | 228072.1321 | 272797.049 | 221383.5317 | 6.5652 | 0.00010827 | 0.25747 | 0.58294 | 0.29339 | 2.888 | 3.202 | 0.28894 | 0.65501 | 7.9244e-11 | 1.5314
210.1364 | 16.1629 | 13.6631 | 11.0108 | 21.5776 | 7.1132 | 2000.0001 | 0 | 0 | 0 | 0 | 1400.0005 | 0 | 0 | 0 | -626.2321 | 0 | 0 | 0 | -101356.5428 | -43741.1502 | -26464.4087 | 0 | 0 | 213810.2796 | 0 | 58000.0132 | 286073.0049 | 0 | 0 | -213810.2796 | 228072.9917 | 272797.8687 | 221384.5118 | 6.5652 | 0.00010827 | 0.25747 | 0.58294 | 0.29339 | 2.888 | 3.202 | 0.28894 | 0.65501 | 7.9243e-11 | 1.5314
210.1367 | 16.1629 | 13.663 | 11.0108 | 21.5777 | 7.1132 | 2000.0001 | 0 | 0 | 0 | 0 | 1400.0005 | 0 | 0 | 0 | -626.2411 | 0 | 0 | 0 | -101356.5428 | -43741.1502 | -26464.4087 | 0 | 0 | 213810.922 | 0 | 58000.0132 | 286073.8645 | 0 | 0 | -213810.922 | 228073.8513 | 272798.6884 | 221385.4919 | 6.5652 | 0.00010827 | 0.25747 | 0.58294 | 0.29339 | 2.888 | 3.202 | 0.28894 | 0.65501 | 7.9242e-11 | 1.5314
210.1374 | 16.1628 | 13.6627 | 11.0107 | 21.5778 | 7.1133 | 2000.0001 | 0 | 0 | 0 | 0 | 1400.0005 | 0 | 0 | 0 | -626.2591 | 0 | 0 | 0 | -101356.5428 | -43741.1502 | -26464.4087 | 0 | 0 | 213812.2068 | 0 | 58000.0132 | 286075.5836 | 0 | 0 | -213812.2068 | 228075.5705 | 272800.3278 | 221387.452 | 6.5652 | 0.00010827 | 0.25747 | 0.58294 | 0.29339 | 2.888 | 3.202 | 0.28894 | 0.65501 | 7.9241e-11 | 1.5314
210.138 | 16.1628 | 13.6625 | 11.0106 | 21.5779 | 7.1133 | 2000.0001 | 0 | 0 | 0 | 0 | 1400.0005 | 0 | 0 | 0 | -626.2771 | 0 | 0 | 0 | -101356.5428 | -43741.1502 | -26464.4087 | 0 | 0 | 213813.4916 | 0 | 58000.0132 | 286077.3028 | 0 | 0 | -213813.4916 | 228077.2896 | 272801.9671 | 221389.4122 | 6.5652 | 0.00010827 | 0.25747 | 0.58294 | 0.29339 | 2.888 | 3.202 | 0.28894 | 0.65501 | 7.9239e-11 | 1.5314
210.1387 | 16.1628 | 13.6623 | 11.0106 | 21.578 | 7.1134 | 2000.0001 | 0 | 0 | 0 | 0 | 1400.0005 | 0 | 0 | 0 | -626.2951 | 0 | 0 | 0 | -101356.5428 | -43741.1502 | -26464.4087 | 0 | 0 | 213814.7763 | 0 | 58000.0132 | 286079.0219 | 0 | 0 | -213814.7763 | 228079.0087 | 272803.6064 | 221391.3723 | 6.5652 | 0.00010827 | 0.25747 | 0.58294 | 0.29339 | 2.888 | 3.202 | 0.28894 | 0.65501 | 7.9238e-11 | 1.5314
210.1451 | 16.1626 | 13.6601 | 11.0099 | 21.5793 | 7.1138 | 2000.0001 | 0 | 0 | 0 | 0 | 1400.0005 | 0 | 0 | 0 | -626.4751 | 0 | 0 | 0 | -101356.5428 | -43741.1502 | -26464.4087 | 0 | 0 | 213827.6221 | 0 | 58000.0132 | 286096.2108 | 0 | 0 | -213827.6221 | 228096.1976 | 272819.9978 | 221410.9738 | 6.5652 | 0.00010827 | 0.25747 | 0.58294 | 0.29339 | 2.888 | 3.202 | 0.28894 | 0.65501 | 7.9222e-11 | 1.5314
210.1515 | 16.1624 | 13.6579 | 11.0093 | 21.5806 | 7.1142 | 2000.0001 | 0 | 0 | 0 | 0 | 1400.0005 | 0 | 0 | 0 | -626.6552 | 0 | 0 | 0 | -101356.5428 | -43741.1502 | -26464.4087 | 0 | 0 | 213840.4653 | 0 | 58000.0132 | 286113.3963 | 0 | 0 | -213840.4653 | 228113.3831 | 272836.3858 | 221430.5751 | 6.5652 | 0.00010827 | 0.25747 | 0.58294 | 0.29339 | 2.888 | 3.202 | 0.28894 | 0.65501 | 7.9207e-11 | 1.5313
210.1579 | 16.1623 | 13.6556 | 11.0086 | 21.5819 | 7.1147 | 2000.0001 | 0 | 0 | 0 | 0 | 1400.0005 | 0 | 0 | 0 | -626.8352 | 0 | 0 | 0 | -101356.5428 | -43741.1502 | -26464.4087 | 0 | 0 | 213853.3059 | 0 | 58000.0132 | 286130.5783 | 0 | 0 | -213853.3059 | 228130.5652 | 272852.7705 | 221450.1761 | 6.5652 | 0.00010827 | 0.25747 | 0.58294 | 0.29339 | 2.888 | 3.202 | 0.28894 | 0.65501 | 7.9192e-11 | 1.5313
210.1643 | 16.1621 | 13.6534 | 11.008 | 21.5832 | 7.1151 | 2000.0001 | 0 | 0 | 0 | 0 | 1400.0005 | 0 | 0 | 0 | -627.0152 | 0 | 0 | 0 | -101356.5428 | -43741.1502 | -26464.4087 | 0 | 0 | 213866.1439 | 0 | 58000.0132 | 286147.7569 | 0 | 0 | -213866.1439 | 228147.7437 | 272869.1518 | 221469.7769 | 6.5652 | 0.00010827 | 0.25747 | 0.58294 | 0.29339 | 2.888 | 3.202 | 0.28894 | 0.65501 | 7.9177e-11 | 1.5313
210.2283 | 16.1602 | 13.6312 | 11.0014 | 21.5962 | 7.1193 | 2000.0001 | 0 | 0 | 0 | 0 | 1400.0005 | 0 | 0 | 0 | -628.8156 | 0 | 0 | 0 | -101356.5428 | -43741.1502 | -26464.4087 | 0 | 0 | 213994.381 | 0 | 58000.0132 | 286319.3512 | 0 | 0 | -213994.381 | 228319.338 | 273032.7833 | 221665.7727 | 6.5652 | 0.00010827 | 0.25747 | 0.58294 | 0.29339 | 2.888 | 3.202 | 0.28894 | 0.65501 | 7.9026e-11 | 1.5311
210.2284 | 16.1602 | 13.6312 | 11.0014 | 21.5962 | 7.1194 | 2000.0001 | 0 | 0 | 0 | 0 | 1400.0005 | 0 | 0 | 0 | -628.8192 | 0 | 0 | 0 | -101356.5428 | -43741.1502 | -26464.4087 | 0 | 0 | 213994.6372 | 0 | 58000.0132 | 286319.694 | 0 | 0 | -213994.6372 | 228319.6808 | 273033.1103 | 221666.1646 | 6.5652 | 0.00010827 | 0.25747 | 0.58294 | 0.29339 | 2.888 | 3.202 | 0.28894 | 0.65501 | 7.9026e-11 | 1.5311
210.2285 | 16.1602 | 13.6311 | 11.0014 | 21.5962 | 7.1194 | 2000.0001 | 0 | 0 | 0 | 0 | 1400.0005 | 0 | 0 | 0 | -628.8228 | 0 | 0 | 0 | -101356.5428 | -43741.1502 | -26464.4087 | 0 | 0 | 213994.8935 | 0 | 58000.0132 | 286320.0368 | 0 | 0 | -213994.8935 | 228320.0237 | 273033.4372 | 221666.5566 | 6.5652 | 0.00010827 | 0.25747 | 0.58294 | 0.29339 | 2.888 | 3.202 | 0.28894 | 0.65501 | 7.9025e-11 | 1.5311
210.2286 | 16.1602 | 13.6311 | 11.0014 | 21.5962 | 7.1194 | 2000.0001 | 0 | 0 | 0 | 0 | 1400.0005 | 0 | 0 | 0 | -628.8264 | 0 | 0 | 0 | -101356.5428 | -43741.1502 | -26464.4087 | 0 | 0 | 213995.1497 | 0 | 58000.0132 | 286320.3797 | 0 | 0 | -213995.1497 | 228320.3665 | 273033.7641 | 221666.9486 | 6.5652 | 0.00010827 | 0.25747 | 0.58294 | 0.29339 | 2.888 | 3.202 | 0.28894 | 0.65501 | 7.9025e-11 | 1.5311
210.2288 | 16.1602 | 13.631 | 11.0014 | 21.5963 | 7.1194 | 2000.0001 | 0 | 0 | 0 | 0 | 1400.0005 | 0 | 0 | 0 | -628.83 | 0 | 0 | 0 | -101356.5428 | -43741.1502 | -26464.4087 | 0 | 0 | 213995.4059 | 0 | 58000.0132 | 286320.7225 | 0 | 0 | -213995.4059 | 228320.7093 | 273034.0911 | 221667.3405 | 6.5652 | 0.00010827 | 0.25747 | 0.58294 | 0.29339 | 2.888 | 3.202 | 0.28894 | 0.65501 | 7.9025e-11 | 1.5311
210.2289 | 16.1602 | 13.631 | 11.0014 | 21.5963 | 7.1194 | 2000.0001 | 0 | 0 | 0 | 0 | 1400.0005 | 0 | 0 | 0 | -628.8336 | 0 | 0 | 0 | -101356.5428 | -43741.1502 | -26464.4087 | 0 | 0 | 213995.6621 | 0 | 58000.0132 | 286321.0653 | 0 | 0 | -213995.6621 | 228321.0522 | 273034.418 | 221667.7325 | 6.5652 | 0.00010827 | 0.25747 | 0.58294 | 0.29339 | 2.888 | 3.202 | 0.28894 | 0.65501 | 7.9024e-11 | 1.5311
210.2292 | 16.1602 | 13.6309 | 11.0014 | 21.5964 | 7.1194 | 2000.0001 | 0 | 0 | 0 | 0 | 1400.0005 | 0 | 0 | 0 | -628.8408 | 0 | 0 | 0 | -101356.5428 | -43741.1502 | -26464.4087 | 0 | 0 | 213996.1745 | 0 | 58000.0132 | 286321.751 | 0 | 0 | -213996.1745 | 228321.7378 | 273035.0718 | 221668.5164 | 6.5652 | 0.00010827 | 0.25747 | 0.58294 | 0.29339 | 2.888 | 3.202 | 0.28894 | 0.65501 | 7.9024e-11 | 1.5311
210.2294 | 16.1602 | 13.6308 | 11.0013 | 21.5964 | 7.1194 | 2000.0001 | 0 | 0 | 0 | 0 | 1400.0005 | 0 | 0 | 0 | -628.848 | 0 | 0 | 0 | -101356.5428 | -43741.1502 | -26464.4087 | 0 | 0 | 213996.6869 | 0 | 58000.0132 | 286322.4367 | 0 | 0 | -213996.6869 | 228322.4235 | 273035.7257 | 221669.3004 | 6.5652 | 0.00010827 | 0.25747 | 0.58294 | 0.29339 | 2.888 | 3.202 | 0.28894 | 0.65501 | 7.9023e-11 | 1.5311
210.2297 | 16.1602 | 13.6307 | 11.0013 | 21.5965 | 7.1194 | 2000.0001 | 0 | 0 | 0 | 0 | 1400.0005 | 0 | 0 | 0 | -628.8552 | 0 | 0 | 0 | -101356.5428 | -43741.1502 | -26464.4087 | 0 | 0 | 213997.1993 | 0 | 58000.0132 | 286323.1223 | 0 | 0 | -213997.1993 | 228323.1092 | 273036.3795 | 221670.0843 | 6.5652 | 0.00010827 | 0.25747 | 0.58294 | 0.29339 | 2.888 | 3.202 | 0.28894 | 0.65501 | 7.9023e-11 | 1.5311
210.2322 | 16.1601 | 13.6298 | 11.001 | 21.597 | 7.1196 | 2000.0001 | 0 | 0 | 0 | 0 | 1400.0005 | 0 | 0 | 0 | -628.9272 | 0 | 0 | 0 | -101356.5428 | -43741.1502 | -26464.4087 | 0 | 0 | 214002.3232 | 0 | 58000.0132 | 286329.9786 | 0 | 0 | -214002.3232 | 228329.9654 | 273042.9176 | 221677.9237 | 6.5652 | 0.00010827 | 0.25747 | 0.58294 | 0.29339 | 2.888 | 3.202 | 0.28894 | 0.65501 | 7.9016e-11 | 1.5311
210.2348 | 16.16 | 13.6289 | 11.0008 | 21.5975 | 7.1198 | 2000.0001 | 0 | 0 | 0 | 0 | 1400.0005 | 0 | 0 | 0 | -628.9992 | 0 | 0 | 0 | -101356.5428 | -43741.1502 | -26464.4087 | 0 | 0 | 214007.4466 | 0 | 58000.0132 | 286336.8342 | 0 | 0 | -214007.4466 | 228336.8211 | 273049.4551 | 221685.763 | 6.5652 | 0.00010827 | 0.25747 | 0.58294 | 0.29339 | 2.888 | 3.202 | 0.28894 | 0.65501 | 7.901e-11 | 1.5311
210.2373 | 16.16 | 13.6281 | 11.0005 | 21.598 | 7.12 | 2000.0001 | 0 | 0 | 0 | 0 | 1400.0005 | 0 | 0 | 0 | -629.0713 | 0 | 0 | 0 | -101356.5428 | -43741.1502 | -26464.4087 | 0 | 0 | 214012.5696 | 0 | 58000.0132 | 286343.6894 | 0 | 0 | -214012.5696 | 228343.6762 | 273055.9922 | 221693.6022 | 6.5652 | 0.00010827 | 0.25747 | 0.58294 | 0.29339 | 2.888 | 3.202 | 0.28894 | 0.65501 | 7.9004e-11 | 1.5311
210.2399 | 16.1599 | 13.6272 | 11.0003 | 21.5985 | 7.1201 | 2000.0001 | 0 | 0 | 0 | 0 | 1400.0005 | 0 | 0 | 0 | -629.1433 | 0 | 0 | 0 | -101356.5428 | -43741.1502 | -26464.4087 | 0 | 0 | 214017.6923 | 0 | 58000.0132 | 286350.5439 | 0 | 0 | -214017.6923 | 228350.5308 | 273062.5286 | 221701.4415 | 6.5652 | 0.00010827 | 0.25747 | 0.58294 | 0.29339 | 2.888 | 3.202 | 0.28894 | 0.65501 | 7.8998e-11 | 1.5311
210.2655 | 16.1592 | 13.6183 | 10.9977 | 21.6036 | 7.1218 | 2000.0001 | 0.00027923 | 0 | 0.00027923 | 0 | 1400.0076 | 0 | 0 | 0.0071482 | -629.8563 | 0.097346 | 0.078613 | 0.018043 | -101356.5832 | -43741.1787 | -26464.4612 | 0.15443 | 0.050908 | 214068.8958 | 7.1482e-05 | 58000.2205 | 286419.0912 | 0.15443 | 0.050908 | -214068.8957 | 228418.8707 | 273127.8646 | 221779.8319 | 6.5652 | 0.00010827 | 0.25747 | 0.58294 | 0.29339 | 2.888 | 3.202 | 0.28894 | 0.65501 | 7.8939e-11 | 1.531
210.2911 | 16.1584 | 13.6095 | 10.9951 | 21.6085 | 7.1234 | 2000.0001 | 0.00092608 | 0 | 0.00092608 | 0 | 1400.0385 | 0 | 0 | 0.038004 | -630.5456 | 0.51734 | 0.4179 | 0.095871 | -101356.7579 | -43741.3018 | -26464.6881 | 0.82114 | 0.2707 | 214120.0595 | 0.00038004 | 58001.1153 | 286487.69 | 0.82114 | 0.2707 | -214120.0591 | 228486.5747 | 273193.1494 | 221858.2186 | 6.5652 | 0.00010827 | 0.25747 | 0.58294 | 0.29339 | 2.888 | 3.202 | 0.28894 | 0.65501 | 7.8882e-11 | 1.531
210.3167 | 16.1576 | 13.6009 | 10.9927 | 21.6129 | 7.1249 | 2000.0001 | 0.0015654 | 0 | 0.0015654 | 0 | 1400.1022 | 0 | 0 | 0.10179 | -631.2019 | 1.3851 | 1.1191 | 0.25662 | -101357.1195 | -43741.5564 | -26465.1573 | 2.1996 | 0.72511 | 214171.1857 | 0.0010179 | 58002.965 | 286556.3844 | 2.1996 | 0.72511 | -214171.1847 | 228553.4194 | 273258.386 | 221936.6017 | 6.5652 | 0.00010827 | 0.25747 | 0.58294 | 0.29339 | 2.888 | 3.202 | 0.28894 | 0.65501 | 7.883e-11 | 1.5309
210.3423 | 16.1569 | 13.5923 | 10.9903 | 21.6171 | 7.1262 | 2000.0001 | 0.002204 | 0 | 0.002204 | 0 | 1400.1987 | 0 | 0 | 0.19828 | -631.8256 | 2.697 | 2.1797 | 0.49961 | -101357.6673 | -43741.9417 | -26465.8672 | 4.2854 | 1.4127 | 214222.2772 | 0.0019828 | 58005.7634 | 286625.1767 | 4.2854 | 1.4127 | -214222.2752 | 228619.4133 | 273323.5779 | 222014.9811 | 6.5652 | 0.00010827 | 0.25747 | 0.58294 | 0.29339 | 2.888 | 3.202 | 0.28894 | 0.65501 | 7.8781e-11 | 1.5308
210.426 | 16.1543 | 13.565 | 10.9829 | 21.628 | 7.1298 | 2000.0001 | 0.0042534 | 0 | 0.0042534 | 0 | 1400.7394 | 0 | 0 | 0.73894 | -633.6402 | 10.036 | 8.119 | 1.8583 | -101360.7485 | -43744.1039 | -26469.8478 | 15.9766 | 5.2668 | 214389.1733 | 0.0073894 | 58021.4424 | 286850.8856 | 15.9766 | 5.2668 | -214389.1659 | 228829.4432 | 273536.5316 | 222271.2997 | 6.5652 | 0.00010827 | 0.25747 | 0.58294 | 0.29339 | 2.888 | 3.202 | 0.28894 | 0.65501 | 7.8653e-11 | 1.5306
210.4261 | 16.1543 | 13.5649 | 10.9829 | 21.628 | 7.1298 | 2000.0001 | 0.0042306 | 0 | 0.0042306 | 0 | 1400.7403 | 0 | 0 | 0.73983 | -633.6422 | 10.048 | 8.1288 | 1.8605 | -101360.7536 | -43744.1074 | -26469.8543 | 15.9958 | 5.2731 | 214389.3817 | 0.0073983 | 58021.4681 | 286851.1684 | 15.9958 | 5.2731 | -214389.3743 | 228829.7003 | 273536.7975 | 222271.62 | 6.5652 | 0.00010827 | 0.25747 | 0.58294 | 0.29339 | 2.888 | 3.202 | 0.28894 | 0.65501 | 7.8653e-11 | 1.5306
210.4262 | 16.1543 | 13.5649 | 10.9829 | 21.628 | 7.1298 | 2000.0001 | 0.0042332 | 0 | 0.0042332 | 0 | 1400.7412 | 0 | 0 | 0.74071 | -633.6443 | 10.0601 | 8.1385 | 1.8627 | -101360.7586 | -43744.111 | -26469.8608 | 16.015 | 5.2795 | 214389.5901 | 0.0074071 | 58021.4938 | 286851.4512 | 16.015 | 5.2795 | -214389.5827 | 228829.9574 | 273537.0635 | 222271.9403 | 6.5652 | 0.00010827 | 0.25747 | 0.58294 | 0.29339 | 2.888 | 3.202 | 0.28894 | 0.65501 | 7.8653e-11 | 1.5306
210.4263 | 16.1543 | 13.5649 | 10.9828 | 21.628 | 7.1298 | 2000.0001 | 0.0042357 | 0 | 0.0042357 | 0 | 1400.7421 | 0 | 0 | 0.7416 | -633.6464 | 10.0721 | 8.1482 | 1.865 | -101360.7637 | -43744.1145 | -26469.8674 | 16.0341 | 5.2858 | 214389.7985 | 0.007416 | 58021.5195 | 286851.7339 | 16.0341 | 5.2858 | -214389.7911 | 228830.2144 | 273537.3294 | 222272.2606 | 6.5652 | 0.00010827 | 0.25747 | 0.58294 | 0.29339 | 2.888 | 3.202 | 0.28894 | 0.65501 | 7.8653e-11 | 1.5306
210.4264 | 16.1543 | 13.5648 | 10.9828 | 21.628 | 7.1299 | 2000.0001 | 0.0042382 | 0 | 0.0042382 | 0 | 1400.7429 | 0 | 0 | 0.74248 | -633.6484 | 10.0841 | 8.158 | 1.8672 | -101360.7687 | -43744.1181 | -26469.8739 | 16.0533 | 5.2921 | 214390.0069 | 0.0074248 | 58021.5452 | 286852.0167 | 16.0533 | 5.2921 | -214389.9995 | 228830.4715 | 273537.5953 | 222272.581 | 6.5652 | 0.00010827 | 0.25747 | 0.58294 | 0.29339 | 2.888 | 3.202 | 0.28894 | 0.65501 | 7.8652e-11 | 1.5306
210.4266 | 16.1543 | 13.5648 | 10.9828 | 21.6281 | 7.1299 | 2000.0001 | 0.0042408 | 0 | 0.0042408 | 0 | 1400.7438 | 0 | 0 | 0.74337 | -633.6505 | 10.0961 | 8.1677 | 1.8694 | -101360.7738 | -43744.1216 | -26469.8804 | 16.0725 | 5.2984 | 214390.2154 | 0.0074337 | 58021.5709 | 286852.2995 | 16.0725 | 5.2984 | -214390.2079 | 228830.7286 | 273537.8612 | 222272.9013 | 6.5652 | 0.00010827 | 0.25747 | 0.58294 | 0.29339 | 2.888 | 3.202 | 0.28894 | 0.65501 | 7.8652e-11 | 1.5306
210.4268 | 16.1543 | 13.5647 | 10.9828 | 21.6281 | 7.1299 | 2000.0001 | 0.004246 | 0 | 0.004246 | 0 | 1400.7456 | 0 | 0 | 0.74515 | -633.6546 | 10.1202 | 8.1872 | 1.8739 | -101360.784 | -43744.1287 | -26469.8935 | 16.1109 | 5.3111 | 214390.6322 | 0.0074515 | 58021.6224 | 286852.8651 | 16.1109 | 5.3111 | -214390.6247 | 228831.2426 | 273538.393 | 222273.542 | 6.5652 | 0.00010827 | 0.25747 | 0.58294 | 0.29339 | 2.888 | 3.202 | 0.28894 | 0.65501 | 7.8652e-11 | 1.5306
210.427 | 16.1543 | 13.5647 | 10.9828 | 21.6281 | 7.1299 | 2000.0001 | 0.004251 | 0 | 0.004251 | 0 | 1400.7474 | 0 | 0 | 0.74693 | -633.6587 | 10.1444 | 8.2067 | 1.8783 | -101360.7941 | -43744.1359 | -26469.9066 | 16.1494 | 5.3238 | 214391.049 | 0.0074693 | 58021.674 | 286853.4306 | 16.1494 | 5.3238 | -214391.0415 | 228831.7566 | 273538.9249 | 222274.1826 | 6.5652 | 0.00010827 | 0.25747 | 0.58294 | 0.29339 | 2.888 | 3.202 | 0.28894 | 0.65501 | 7.8652e-11 | 1.5306
210.4272 | 16.1543 | 13.5646 | 10.9828 | 21.6281 | 7.1299 | 2000.0001 | 0.0042561 | 0 | 0.0042561 | 0 | 1400.7492 | 0 | 0 | 0.74871 | -633.6628 | 10.1685 | 8.2263 | 1.8828 | -101360.8043 | -43744.143 | -26469.9197 | 16.1879 | 5.3365 | 214391.4658 | 0.0074871 | 58021.7256 | 286853.9962 | 16.1879 | 5.3365 | -214391.4583 | 228832.2706 | 273539.4567 | 222274.8233 | 6.5652 | 0.00010827 | 0.25747 | 0.58294 | 0.29339 | 2.888 | 3.202 | 0.28894 | 0.65501 | 7.8651e-11 | 1.5306
210.4293 | 16.1542 | 13.5639 | 10.9826 | 21.6284 | 7.13 | 2000.0001 | 0.0043086 | 0 | 0.0043086 | 0 | 1400.7671 | 0 | 0 | 0.76663 | -633.7037 | 10.4117 | 8.4232 | 1.9278 | -101360.9066 | -43744.2147 | -26470.0517 | 16.5756 | 5.4643 | 214395.6338 | 0.0076663 | 58022.2455 | 286859.6524 | 16.5756 | 5.4643 | -214395.6261 | 228837.407 | 273544.7749 | 222281.2299 | 6.5652 | 0.00010827 | 0.25747 | 0.58294 | 0.29339 | 2.888 | 3.202 | 0.28894 | 0.65501 | 7.8649e-11 | 1.5306
210.4314 | 16.1542 | 13.5633 | 10.9824 | 21.6286 | 7.13 | 2000.0001 | 0.0043593 | 0 | 0.0043593 | 0 | 1400.7852 | 0 | 0 | 0.78477 | -633.7445 | 10.6577 | 8.6224 | 1.9734 | -101361.0102 | -43744.2873 | -26470.1854 | 16.9679 | 5.5936 | 214399.8017 | 0.0078477 | 58022.7716 | 286865.3094 | 16.9679 | 5.5936 | -214399.7938 | 228842.5378 | 273550.0929 | 222287.6365 | 6.5652 | 0.00010827 | 0.25747 | 0.58294 | 0.29339 | 2.888 | 3.202 | 0.28894 | 0.65501 | 7.8646e-11 | 1.5306
210.4335 | 16.1541 | 13.5626 | 10.9822 | 21.6288 | 7.1301 | 2000.0001 | 0.00441 | 0 | 0.00441 | 0 | 1400.8036 | 0 | 0 | 0.80312 | -633.785 | 10.9066 | 8.824 | 2.0194 | -101361.115 | -43744.3608 | -26470.3205 | 17.3649 | 5.7245 | 214403.9694 | 0.0080312 | 58023.3038 | 286870.9671 | 17.3649 | 5.7245 | -214403.9613 | 228847.6633 | 273555.4107 | 222294.0431 | 6.5652 | 0.00010827 | 0.25747 | 0.58294 | 0.29339 | 2.888 | 3.202 | 0.28894 | 0.65501 | 7.8644e-11 | 1.5305
210.4544 | 16.1535 | 13.5559 | 10.9805 | 21.6309 | 7.1308 | 2000.0001 | 0.0049306 | 0 | 0.0049306 | 0 | 1400.9991 | 0 | 0 | 0.99861 | -634.1783 | 13.5573 | 10.9707 | 2.51 | -101362.232 | -43745.1434 | -26471.7605 | 21.5933 | 7.1184 | 214445.6385 | 0.0099861 | 58028.973 | 286927.5857 | 21.5933 | 7.1184 | -214445.6285 | 228898.6128 | 273608.5783 | 222358.1073 | 6.5652 | 0.00010827 | 0.25747 | 0.58294 | 0.29339 | 2.888 | 3.202 | 0.28894 | 0.65501 | 7.8619e-11 | 1.5305
210.4753 | 16.1528 | 13.5493 | 10.9788 | 21.6327 | 7.1314 | 2000.0001 | 0.0054308 | 0 | 0.0054308 | 0 | 1401.2159 | 0 | 0 | 1.2155 | -634.5502 | 16.4962 | 13.3516 | 3.054 | -101363.4726 | -43746.0118 | -26473.3581 | 26.2842 | 8.6648 | 214487.2939 | 0.012155 | 58035.2617 | 286984.2796 | 26.2842 | 8.6648 | -214487.2817 | 228949.0179 | 273661.7281 | 222422.169 | 6.5652 | 0.00010827 | 0.25747 | 0.58294 | 0.29339 | 2.888 | 3.202 | 0.28894 | 0.65501 | 7.8597e-11 | 1.5304
210.4962 | 16.1522 | 13.5428 | 10.9772 | 21.6344 | 7.1319 | 2000.0001 | 0.0059281 | 0 | 0.0059281 | 0 | 1401.4536 | 0 | 0 | 1.4532 | -634.9012 | 19.7164 | 15.9614 | 3.65 | -101364.8342 | -43746.9643 | -26475.1097 | 31.4271 | 10.3602 | 214528.9369 | 0.014532 | 58042.1558 | 287041.0484 | 31.4271 | 10.3602 | -214528.9224 | 228998.8926 | 273714.8619 | 222486.2281 | 6.5652 | 0.00010827 | 0.25747 | 0.58294 | 0.29339 | 2.888 | 3.202 | 0.28894 | 0.65501 | 7.8578e-11 | 1.5304
210.5709 | 16.1498 | 13.52 | 10.9717 | 21.6384 | 7.1333 | 2000.0001 | 0.0076963 | 0 | 0.0076963 | 0 | 1402.4707 | 0 | 0 | 2.4702 | -635.984 | 33.4769 | 27.1225 | 6.1971 | -101370.6753 | -43751.0432 | -26482.6064 | 53.4324 | 17.6144 | 214677.3934 | 0.024702 | 58071.6499 | 287244.1705 | 53.4324 | 17.6144 | -214677.3687 | 229172.5206 | 273904.2804 | 222714.6903 | 6.5652 | 0.00010827 | 0.25747 | 0.58294 | 0.29339 | 2.888 | 3.202 | 0.28894 | 0.65501 | 7.8531e-11 | 1.5301
210.571 | 16.1498 | 13.52 | 10.9717 | 21.6384 | 7.1333 | 2000.0001 | 0.0076728 | 0 | 0.0076728 | 0 | 1402.4725 | 0 | 0 | 2.472 | -635.9855 | 33.5009 | 27.142 | 6.2015 | -101370.6855 | -43751.0503 | -26482.6195 | 53.4708 | 17.6271 | 214677.6227 | 0.02472 | 58071.7013 | 287244.4852 | 53.4708 | 17.6271 | -214677.598 | 229172.7838 | 273904.573 | 222715.0433 | 6.5652 | 0.00010827 | 0.25747 | 0.58294 | 0.29339 | 2.888 | 3.202 | 0.28894 | 0.65501 | 7.8531e-11 | 1.5301
210.5711 | 16.1498 | 13.52 | 10.9717 | 21.6384 | 7.1333 | 2000.0001 | 0.0076754 | 0 | 0.0076754 | 0 | 1402.4742 | 0 | 0 | 2.4738 | -635.987 | 33.5248 | 27.1614 | 6.206 | -101370.6957 | -43751.0574 | -26482.6326 | 53.5091 | 17.6397 | 214677.852 | 0.024738 | 58071.7527 | 287244.7998 | 53.5091 | 17.6397 | -214677.8273 | 229173.0471 | 273904.8655 | 222715.3963 | 6.5652 | 0.00010827 | 0.25747 | 0.58294 | 0.29339 | 2.888 | 3.202 | 0.28894 | 0.65501 | 7.8531e-11 | 1.5301
210.5712 | 16.1498 | 13.5199 | 10.9717 | 21.6384 | 7.1333 | 2000.0001 | 0.0076781 | 0 | 0.0076781 | 0 | 1402.476 | 0 | 0 | 2.4755 | -635.9885 | 33.5487 | 27.1808 | 6.2104 | -101370.7059 | -43751.0645 | -26482.6456 | 53.5474 | 17.6523 | 214678.0813 | 0.024755 | 58071.804 | 287245.1144 | 53.5474 | 17.6523 | -214678.0566 | 229173.3104 | 273905.1581 | 222715.7492 | 6.5652 | 0.00010827 | 0.25747 | 0.58294 | 0.29339 | 2.888 | 3.202 | 0.28894 | 0.65501 | 7.8531e-11 | 1.5301
210.5714 | 16.1498 | 13.5199 | 10.9717 | 21.6384 | 7.1333 | 2000.0001 | 0.0076808 | 0 | 0.0076808 | 0 | 1402.4778 | 0 | 0 | 2.4773 | -635.9899 | 33.5727 | 27.2002 | 6.2148 | -101370.7161 | -43751.0716 | -26482.6587 | 53.5857 | 17.665 | 214678.3107 | 0.024773 | 58071.8554 | 287245.429 | 53.5857 | 17.665 | -214678.2859 | 229173.5736 | 273905.4507 | 222716.1022 | 6.5652 | 0.00010827 | 0.25747 | 0.58294 | 0.29339 | 2.888 | 3.202 | 0.28894 | 0.65501 | 7.8531e-11 | 1.5301
210.5715 | 16.1498 | 13.5199 | 10.9717 | 21.6384 | 7.1333 | 2000.0001 | 0.0076835 | 0 | 0.0076835 | 0 | 1402.4795 | 0 | 0 | 2.4791 | -635.9914 | 33.5967 | 27.2197 | 6.2193 | -101370.7263 | -43751.0787 | -26482.6717 | 53.6241 | 17.6776 | 214678.54 | 0.024791 | 58071.9068 | 287245.7436 | 53.6241 | 17.6776 | -214678.5152 | 229173.8368 | 273905.7433 | 222716.4552 | 6.5652 | 0.00010827 | 0.25747 | 0.58294 | 0.29339 | 2.888 | 3.202 | 0.28894 | 0.65501 | 7.8531e-11 | 1.5301
210.5717 | 16.1498 | 13.5198 | 10.9716 | 21.6384 | 7.1333 | 2000.0001 | 0.0076889 | 0 | 0.0076889 | 0 | 1402.4831 | 0 | 0 | 2.4826 | -635.9943 | 33.6446 | 27.2586 | 6.2281 | -101370.7467 | -43751.0929 | -26482.6979 | 53.7008 | 17.7029 | 214678.9986 | 0.024826 | 58072.0097 | 287246.3729 | 53.7008 | 17.7029 | -214678.9737 | 229174.3633 | 273906.3284 | 222717.1612 | 6.5652 | 0.00010827 | 0.25747 | 0.58294 | 0.29339 | 2.888 | 3.202 | 0.28894 | 0.65501 | 7.8531e-11 | 1.5301
210.5719 | 16.1498 | 13.5197 | 10.9716 | 21.6384 | 7.1333 | 2000.0001 | 0.0076942 | 0 | 0.0076942 | 0 | 1402.4866 | 0 | 0 | 2.4862 | -635.9973 | 33.6926 | 27.2975 | 6.237 | -101370.7671 | -43751.1072 | -26482.724 | 53.7776 | 17.7282 | 214679.4572 | 0.024862 | 58072.1126 | 287247.0022 | 53.7776 | 17.7282 | -214679.4323 | 229174.8896 | 273906.9136 | 222717.8672 | 6.5652 | 0.00010827 | 0.25747 | 0.58294 | 0.29339 | 2.888 | 3.202 | 0.28894 | 0.65501 | 7.8531e-11 | 1.5301
210.5722 | 16.1498 | 13.5197 | 10.9716 | 21.6384 | 7.1333 | 2000.0001 | 0.0076996 | 0 | 0.0076996 | 0 | 1402.4902 | 0 | 0 | 2.4897 | -636.0002 | 33.7406 | 27.3365 | 6.2459 | -101370.7875 | -43751.1214 | -26482.7502 | 53.8545 | 17.7535 | 214679.9158 | 0.024897 | 58072.2156 | 287247.6315 | 53.8545 | 17.7535 | -214679.8909 | 229175.4159 | 273907.4987 | 222718.5732 | 6.5652 | 0.00010827 | 0.25747 | 0.58294 | 0.29339 | 2.888 | 3.202 | 0.28894 | 0.65501 | 7.8531e-11 | 1.5301
210.5745 | 16.1497 | 13.519 | 10.9715 | 21.6385 | 7.1333 | 2000.0001 | 0.0077538 | 0 | 0.0077538 | 0 | 1402.5258 | 0 | 0 | 2.5254 | -636.0295 | 34.2225 | 27.7276 | 6.3351 | -101370.9927 | -43751.2645 | -26483.0131 | 54.6259 | 18.0078 | 214684.5019 | 0.025254 | 58073.2494 | 287253.9248 | 54.6259 | 18.0078 | -214684.4767 | 229180.6755 | 273913.3502 | 222725.6329 | 6.5652 | 0.00010827 | 0.25747 | 0.58294 | 0.29339 | 2.888 | 3.202 | 0.28894 | 0.65501 | 7.853e-11 | 1.5301
210.5768 | 16.1497 | 13.5183 | 10.9713 | 21.6385 | 7.1333 | 2000.0001 | 0.0078073 | 0 | 0.0078073 | 0 | 1402.5617 | 0 | 0 | 2.5613 | -636.0585 | 34.7078 | 28.1215 | 6.425 | -101371.1992 | -43751.4085 | -26483.2777 | 55.4026 | 18.2639 | 214689.088 | 0.025613 | 58074.2904 | 287260.2192 | 55.4026 | 18.2639 | -214689.0624 | 229185.9288 | 273919.2016 | 222732.6927 | 6.5652 | 0.00010827 | 0.25747 | 0.58294 | 0.29339 | 2.888 | 3.202 | 0.28894 | 0.65501 | 7.8529e-11 | 1.5301
210.5791 | 16.1496 | 13.5176 | 10.9711 | 21.6386 | 7.1333 | 2000.0001 | 0.0078609 | 0 | 0.0078609 | 0 | 1402.5979 | 0 | 0 | 2.5974 | -636.0872 | 35.1964 | 28.518 | 6.5154 | -101371.4073 | -43751.5536 | -26483.5442 | 56.1848 | 18.5217 | 214693.674 | 0.025974 | 58075.3386 | 287266.5146 | 56.1848 | 18.5217 | -214693.648 | 229191.176 | 273925.0528 | 222739.7524 | 6.5652 | 0.00010827 | 0.25747 | 0.58294 | 0.29339 | 2.888 | 3.202 | 0.28894 | 0.65501 | 7.8528e-11 | 1.5301
210.6022 | 16.1489 | 13.5107 | 10.9696 | 21.6392 | 7.1335 | 2000.0001 | 0.0083984 | 0 | 0.0083984 | 0 | 1402.973 | 0 | 0 | 2.9725 | -636.3611 | 40.2654 | 32.6328 | 7.4539 | -101373.5675 | -43753.0593 | -26486.3099 | 64.3012 | 21.1974 | 214739.5306 | 0.029725 | 58086.2161 | 287329.5238 | 64.3012 | 21.1974 | -214739.5008 | 229243.3077 | 273983.5614 | 222810.3477 | 6.5652 | 0.00010827 | 0.25747 | 0.58294 | 0.29339 | 2.888 | 3.202 | 0.28894 | 0.65501 | 7.8522e-11 | 1.5301
210.6252 | 16.1481 | 13.5039 | 10.968 | 21.6395 | 7.1336 | 2000.0001 | 0.008926 | 0 | 0.008926 | 0 | 1403.3726 | 0 | 0 | 3.3722 | -636.6104 | 45.6636 | 37.0166 | 8.4535 | -101375.8719 | -43754.6643 | -26489.2572 | 72.9495 | 24.0484 | 214785.3823 | 0.033722 | 58097.8062 | 287392.6343 | 72.9495 | 24.0484 | -214785.3486 | 229294.8281 | 274042.0635 | 222880.9399 | 6.5652 | 0.00010827 | 0.25747 | 0.58294 | 0.29339 | 2.888 | 3.202 | 0.28894 | 0.65501 | 7.8518e-11 | 1.53
210.6483 | 16.1474 | 13.4972 | 10.9666 | 21.6395 | 7.1336 | 2000.0001 | 0.0094502 | 0 | 0.0094502 | 0 | 1403.7966 | 0 | 0 | 3.7961 | -636.8354 | 51.3868 | 41.6659 | 9.5135 | -101378.3191 | -43756.3673 | -26492.3837 | 82.123 | 27.0725 | 214831.2311 | 0.037961 | 58110.1 | 287455.8474 | 82.123 | 27.0725 | -214831.1932 | 229345.7475 | 274100.5615 | 222951.5289 | 6.5652 | 0.00010827 | 0.25747 | 0.58294 | 0.29339 | 2.888 | 3.202 | 0.28894 | 0.65501 | 7.8518e-11 | 1.5299
210.7223 | 16.145 | 13.4762 | 10.9621 | 21.6379 | 7.1331 | 2000.0001 | 0.011101 | 0 | 0.011101 | 0 | 1405.3168 | 0 | 0 | 5.3164 | -637.3961 | 71.8891 | 58.3345 | 13.3128 | -101387.1176 | -43762.4795 | -26503.5979 | 115.0199 | 37.9172 | 214978.2611 | 0.053164 | 58154.1881 | 287659.2701 | 115.0199 | 37.9172 | -214978.2079 | 229505.082 | 274288.1533 | 223177.8675 | 6.5652 | 0.00010827 | 0.25747 | 0.58294 | 0.29339 | 2.888 | 3.202 | 0.28894 | 0.65501 | 7.8537e-11 | 1.5297
210.7962 | 16.1427 | 13.4558 | 10.9582 | 21.6337 | 7.1317 | 2000.0001 | 0.012709 | 0 | 0.012709 | 0 | 1407.0782 | 0 | 0 | 7.0777 | -637.7158 | 95.6062 | 77.639 | 17.7123 | -101397.3474 | -43769.5681 | -26516.5926 | 153.1279 | 50.4798 | 215125.3362 | 0.070777 | 58205.2673 | 287863.8187 | 153.1279 | 50.4798 | -215125.2654 | 229658.5514 | 274475.7997 | 223404.1731 | 6.5652 | 0.00010827 | 0.25747 | 0.58294 | 0.29339 | 2.888 | 3.202 | 0.28894 | 0.65501 | 7.8586e-11 | 1.5295
210.8702 | 16.1403 | 13.4362 | 10.9548 | 21.627 | 7.1295 | 2000.0001 | 0.014285 | 0 | 0.014285 | 0 | 1409.0751 | 0 | 0 | 9.0746 | -637.7999 | 122.4553 | 99.5177 | 22.6994 | -101408.985 | -43777.612 | -26531.3259 | 196.321 | 64.7187 | 215272.5126 | 0.090746 | 58263.1773 | 288069.5516 | 196.321 | 64.7187 | -215272.4219 | 229806.3743 | 274663.5723 | 223630.4453 | 6.5652 | 0.00010827 | 0.25747 | 0.58294 | 0.29339 | 2.888 | 3.202 | 0.28894 | 0.65501 | 7.8666e-11 | 1.5292
210.9746 | 16.1369 | 13.4096 | 10.9507 | 21.6133 | 7.125 | 2000.0001 | 0.016426 | 0 | 0.016426 | 0 | 1412.2816 | 0 | 0 | 12.2811 | -637.5305 | 165.4924 | 134.6369 | 30.7098 | -101427.7472 | -43790.5405 | -26554.9811 | 265.6439 | 87.5716 | 215480.522 | 0.12281 | 58356.1651 | 288362.0512 | 265.6439 | 87.5716 | -215480.3992 | 230005.8861 | 274928.9528 | 223949.7499 | 6.5652 | 0.00010827 | 0.25747 | 0.58294 | 0.29339 | 2.888 | 3.202 | 0.28894 | 0.65501 | 7.8826e-11 | 1.5289
211.079 | 16.1336 | 13.3842 | 10.9474 | 21.5949 | 7.1189 | 2000.0001 | 0.018527 | 0 | 0.018527 | 0 | 1415.9309 | 0 | 0 | 15.9305 | -636.8183 | 214.3801 | 174.594 | 39.8349 | -101449.1952 | -43805.2681 | -26581.8956 | 344.4836 | 113.5617 | 215688.9894 | 0.1593 | 58461.9975 | 288657.1868 | 344.4836 | 113.5617 | -215688.8301 | 230195.1894 | 275194.9122 | 224268.9883 | 6.5652 | 0.00010827 | 0.25747 | 0.58294 | 0.29339 | 2.888 | 3.202 | 0.28894 | 0.65501 | 7.9042e-11 | 1.5286
211.1835 | 16.1303 | 13.3601 | 10.9451 | 21.5719 | 7.1113 | 2000.0001 | 0.020565 | 0 | 0.020565 | 0 | 1420.0125 | 0 | 0 | 20.012 | -635.6739 | 268.9565 | 219.2714 | 50.0564 | -101473.2835 | -43821.751 | -26611.9816 | 432.5748 | 142.6016 | 215898.0568 | 0.20012 | 58580.3624 | 288955.138 | 432.5748 | 142.6016 | -215897.8566 | 230374.7756 | 275461.6315 | 224588.1608 | 6.5652 | 0.00010827 | 0.25747 | 0.58294 | 0.29339 | 2.888 | 3.202 | 0.28894 | 0.65501 | 7.931e-11 | 1.5283
211.2879 | 16.127 | 13.3371 | 10.9435 | 21.5445 | 7.1023 | 2000.0001 | 0.022804 | 0 | 0.022804 | 0 | 1424.5406 | 0 | 0 | 24.5402 | -634.0829 | 329.3981 | 268.8286 | 61.4206 | -101500.1141 | -43840.0462 | -26645.3351 | 530.1904 | 174.7814 | 216107.8604 | 0.2454 | 58711.6786 | 289256.1957 | 530.1904 | 174.7814 | -216107.615 | 230544.5171 | 275729.2846 | 224907.2682 | 6.5652 | 0.00010827 | 0.25747 | 0.58294 | 0.29339 | 2.888 | 3.202 | 0.28894 | 0.65501 | 7.9629e-11 | 1.528
211.2881 | 16.127 | 13.337 | 10.9435 | 21.5445 | 7.1023 | 2000.0001 | 0.022773 | 0 | 0.022773 | 0 | 1424.5508 | 0 | 0 | 24.5503 | -634.079 | 329.5331 | 268.9394 | 61.446 | -101500.1742 | -43840.0871 | -26645.4097 | 530.4085 | 174.8533 | 216108.3077 | 0.2455 | 58711.9722 | 289256.8397 | 530.4085 | 174.8533 | -216108.0622 | 230544.8675 | 275729.8552 | 224907.9471 | 6.5652 | 0.00010827 | 0.25747 | 0.58294 | 0.29339 | 2.888 | 3.202 | 0.28894 | 0.65501 | 7.9629e-11 | 1.528
211.2883 | 16.127 | 13.337 | 10.9435 | 21.5444 | 7.1023 | 2000.0001 | 0.022777 | 0 | 0.022777 | 0 | 1424.5609 | 0 | 0 | 24.5604 | -634.0751 | 329.668 | 269.0501 | 61.4714 | -101500.2343 | -43840.128 | -26645.4842 | 530.6265 | 174.9251 | 216108.7549 | 0.2456 | 58712.2656 | 289257.4837 | 530.6265 | 174.9251 | -216108.5093 | 230545.2181 | 275730.4257 | 224908.626 | 6.5652 | 0.00010827 | 0.25747 | 0.58294 | 0.29339 | 2.888 | 3.202 | 0.28894 | 0.65501 | 7.963e-11 | 1.528
211.2885 | 16.127 | 13.3369 | 10.9435 | 21.5444 | 7.1023 | 2000.0001 | 0.022782 | 0 | 0.022782 | 0 | 1424.571 | 0 | 0 | 24.5706 | -634.0712 | 329.803 | 269.1609 | 61.4969 | -101500.2944 | -43840.1689 | -26645.5587 | 530.8445 | 174.997 | 216109.2021 | 0.24571 | 58712.5591 | 289258.1277 | 530.8445 | 174.997 | -216108.9564 | 230545.5686 | 275730.9963 | 224909.3048 | 6.5652 | 0.00010827 | 0.25747 | 0.58294 | 0.29339 | 2.888 | 3.202 | 0.28894 | 0.65501 | 7.9631e-11 | 1.528
211.2888 | 16.127 | 13.3369 | 10.9435 | 21.5443 | 7.1022 | 2000.0001 | 0.022786 | 0 | 0.022786 | 0 | 1424.5811 | 0 | 0 | 24.5807 | -634.0674 | 329.938 | 269.2717 | 61.5223 | -101500.3544 | -43840.2098 | -26645.6332 | 531.0626 | 175.0689 | 216109.6494 | 0.24581 | 58712.8527 | 289258.7718 | 531.0626 | 175.0689 | -216109.4036 | 230545.9191 | 275731.5668 | 224909.9837 | 6.5652 | 0.00010827 | 0.25747 | 0.58294 | 0.29339 | 2.888 | 3.202 | 0.28894 | 0.65501 | 7.9632e-11 | 1.528
211.289 | 16.127 | 13.3368 | 10.9435 | 21.5442 | 7.1022 | 2000.0001 | 0.02279 | 0 | 0.02279 | 0 | 1424.5913 | 0 | 0 | 24.5908 | -634.0635 | 330.0731 | 269.3825 | 61.5477 | -101500.4145 | -43840.2507 | -26645.7078 | 531.2807 | 175.1408 | 216110.0966 | 0.24591 | 58713.1463 | 289259.4158 | 531.2807 | 175.1408 | -216109.8507 | 230546.2695 | 275732.1374 | 224910.6626 | 6.5652 | 0.00010827 | 0.25747 | 0.58294 | 0.29339 | 2.888 | 3.202 | 0.28894 | 0.65501 | 7.9632e-11 | 1.528
211.2894 | 16.127 | 13.3367 | 10.9435 | 21.5441 | 7.1022 | 2000.0001 | 0.022798 | 0 | 0.022798 | 0 | 1424.6115 | 0 | 0 | 24.6111 | -634.0557 | 330.3432 | 269.6041 | 61.5986 | -101500.5348 | -43840.3325 | -26645.8569 | 531.7171 | 175.2847 | 216110.9912 | 0.24611 | 58713.7337 | 289260.704 | 531.7171 | 175.2847 | -216110.7451 | 230546.9703 | 275733.2786 | 224912.0203 | 6.5652 | 0.00010827 | 0.25747 | 0.58294 | 0.29339 | 2.888 | 3.202 | 0.28894 | 0.65501 | 7.9634e-11 | 1.528
211.2899 | 16.127 | 13.3367 | 10.9435 | 21.544 | 7.1021 | 2000.0001 | 0.022806 | 0 | 0.022806 | 0 | 1424.6318 | 0 | 0 | 24.6313 | -634.048 | 330.6134 | 269.8258 | 61.6495 | -101500.6551 | -43840.4144 | -26646.0061 | 532.1536 | 175.4286 | 216111.8857 | 0.24631 | 58714.3213 | 289261.9922 | 532.1536 | 175.4286 | -216111.6394 | 230547.6709 | 275734.4197 | 224913.378 | 6.5652 | 0.00010827 | 0.25747 | 0.58294 | 0.29339 | 2.888 | 3.202 | 0.28894 | 0.65501 | 7.9635e-11 | 1.528
211.2903 | 16.1269 | 13.3366 | 10.9435 | 21.5438 | 7.1021 | 2000.0001 | 0.022815 | 0 | 0.022815 | 0 | 1424.652 | 0 | 0 | 24.6516 | -634.0402 | 330.8837 | 270.0477 | 61.7005 | -101500.7754 | -43840.4963 | -26646.1553 | 532.5903 | 175.5725 | 216112.7803 | 0.24652 | 58714.9091 | 289263.2805 | 532.5903 | 175.5725 | -216112.5337 | 230548.3714 | 275735.5609 | 224914.7358 | 6.5652 | 0.00010827 | 0.25747 | 0.58294 | 0.29339 | 2.888 | 3.202 | 0.28894 | 0.65501 | 7.9637e-11 | 1.528
211.2947 | 16.1268 | 13.3356 | 10.9434 | 21.5426 | 7.1017 | 2000.0001 | 0.02289 | 0 | 0.02289 | 0 | 1424.8551 | 0 | 0 | 24.8546 | -633.9621 | 333.5918 | 272.2699 | 62.2107 | -101501.981 | -43841.3169 | -26647.6504 | 536.9649 | 177.0147 | 216121.7267 | 0.24855 | 58720.7979 | 289276.1662 | 536.9649 | 177.0147 | -216121.4781 | 230555.3682 | 275746.974 | 224928.313 | 6.5652 | 0.00010827 | 0.25747 | 0.58294 | 0.29339 | 2.888 | 3.202 | 0.28894 | 0.65501 | 7.9652e-11 | 1.528
211.2992 | 16.1267 | 13.3347 | 10.9434 | 21.5413 | 7.1012 | 2000.0001 | 0.022974 | 0 | 0.022974 | 0 | 1425.0589 | 0 | 0 | 25.0584 | -633.8833 | 336.3091 | 274.4998 | 62.7229 | -101503.191 | -43842.1404 | -26649.1506 | 541.3546 | 178.4617 | 216130.6747 | 0.25058 | 58726.7073 | 289289.0575 | 541.3546 | 178.4617 | -216130.4241 | 230562.3502 | 275758.3891 | 224941.8902 | 6.5652 | 0.00010827 | 0.25747 | 0.58294 | 0.29339 | 2.888 | 3.202 | 0.28894 | 0.65501 | 7.9667e-11 | 1.5279
211.3036 | 16.1265 | 13.3337 | 10.9434 | 21.54 | 7.1008 | 2000.0001 | 0.023058 | 0 | 0.023058 | 0 | 1425.2634 | 0 | 0 | 25.2629 | -633.8038 | 339.0362 | 276.738 | 63.2369 | -101504.4057 | -43842.9669 | -26650.6563 | 545.76 | 179.914 | 216139.6243 | 0.25263 | 58732.6383 | 289301.9547 | 545.76 | 179.914 | -216139.3717 | 230569.3164 | 275769.8063 | 224955.4672 | 6.5652 | 0.00010827 | 0.25747 | 0.58294 | 0.29339 | 2.888 | 3.202 | 0.28894 | 0.65501 | 7.9682e-11 | 1.5279
211.3481 | 16.1252 | 13.3244 | 10.943 | 21.5266 | 7.0964 | 2000.0001 | 0.023797 | 0 | 0.023797 | 0 | 1427.3452 | 0 | 0 | 27.3447 | -632.9719 | 366.784 | 299.5191 | 68.4731 | -101516.7802 | -43851.3801 | -26665.9786 | 590.587 | 194.6916 | 216229.2124 | 0.27345 | 58793.0094 | 289431.2318 | 590.587 | 194.6916 | -216228.939 | 230638.2223 | 275884.0949 | 225091.2312 | 6.5652 | 0.00010827 | 0.25747 | 0.58294 | 0.29339 | 2.888 | 3.202 | 0.28894 | 0.65501 | 7.9837e-11 | 1.5278
211.3925 | 16.1238 | 13.3153 | 10.9428 | 21.5125 | 7.0918 | 2000.0001 | 0.024622 | 0 | 0.024622 | 0 | 1429.4964 | 0 | 0 | 29.4959 | -632.0705 | 395.4377 | 323.0597 | 73.8911 | -101529.5875 | -43860.0746 | -26681.805 | 636.8799 | 209.9524 | 216318.9725 | 0.29496 | 58855.3947 | 289561.086 | 636.8799 | 209.9524 | -216318.6775 | 230705.6913 | 275998.6018 | 225226.9836 | 6.5652 | 0.00010827 | 0.25747 | 0.58294 | 0.29339 | 2.888 | 3.202 | 0.28894 | 0.65501 | 8e-11 | 1.5277
211.4369 | 16.1225 | 13.3063 | 10.9427 | 21.4977 | 7.0869 | 2000.0001 | 0.025567 | 0 | 0.025567 | 0 | 1431.7262 | 0 | 0 | 31.7258 | -631.0904 | 425.1187 | 347.4604 | 79.515 | -101542.8831 | -43869.0873 | -26698.202 | 684.8328 | 225.7604 | 216408.9137 | 0.31726 | 58920.0605 | 289691.5757 | 684.8328 | 225.7604 | -216408.5964 | 230771.5152 | 276113.339 | 225362.7247 | 6.5652 | 0.00010827 | 0.25747 | 0.58294 | 0.29339 | 2.888 | 3.202 | 0.28894 | 0.65501 | 8.0172e-11 | 1.5275
211.437 | 16.1224 | 13.3063 | 10.9427 | 21.4976 | 7.0869 | 2000.0001 | 0.025553 | 0 | 0.025553 | 0 | 1431.7317 | 0 | 0 | 31.7312 | -631.088 | 425.1915 | 347.5203 | 79.5288 | -101542.9158 | -43869.1094 | -26698.2423 | 684.9504 | 225.7992 | 216409.1306 | 0.31731 | 58920.2192 | 289691.8909 | 684.9504 | 225.7992 | -216408.8132 | 230771.6717 | 276113.6157 | 225363.0517 | 6.5652 | 0.00010827 | 0.25747 | 0.58294 | 0.29339 | 2.888 | 3.202 | 0.28894 | 0.65501 | 8.0172e-11 | 1.5275
211.4371 | 16.1224 | 13.3063 | 10.9427 | 21.4976 | 7.0868 | 2000.0001 | 0.025555 | 0 | 0.025555 | 0 | 1431.7372 | 0 | 0 | 31.7367 | -631.0855 | 425.2643 | 347.5802 | 79.5426 | -101542.9484 | -43869.1315 | -26698.2825 | 685.068 | 225.838 | 216409.3474 | 0.31737 | 58920.3778 | 289692.206 | 685.068 | 225.838 | -216409.0301 | 230771.8282 | 276113.8923 | 225363.3787 | 6.5652 | 0.00010827 | 0.25747 | 0.58294 | 0.29339 | 2.888 | 3.202 | 0.28894 | 0.65501 | 8.0173e-11 | 1.5275
211.4372 | 16.1224 | 13.3063 | 10.9427 | 21.4976 | 7.0868 | 2000.0001 | 0.025557 | 0 | 0.025557 | 0 | 1431.7426 | 0 | 0 | 31.7422 | -631.0831 | 425.3371 | 347.64 | 79.5565 | -101542.981 | -43869.1536 | -26698.3227 | 685.1856 | 225.8767 | 216409.5643 | 0.31742 | 58920.5364 | 289692.5212 | 685.1856 | 225.8767 | -216409.2469 | 230771.9847 | 276114.169 | 225363.7056 | 6.5652 | 0.00010827 | 0.25747 | 0.58294 | 0.29339 | 2.888 | 3.202 | 0.28894 | 0.65501 | 8.0173e-11 | 1.5275
211.4374 | 16.1224 | 13.3063 | 10.9427 | 21.4975 | 7.0868 | 2000.0001 | 0.025559 | 0 | 0.025559 | 0 | 1431.7481 | 0 | 0 | 31.7477 | -631.0806 | 425.4098 | 347.6999 | 79.5703 | -101543.0137 | -43869.1757 | -26698.3629 | 685.3032 | 225.9155 | 216409.7812 | 0.31748 | 58920.6951 | 289692.8363 | 685.3032 | 225.9155 | -216409.4637 | 230772.1412 | 276114.4457 | 225364.0326 | 6.5652 | 0.00010827 | 0.25747 | 0.58294 | 0.29339 | 2.888 | 3.202 | 0.28894 | 0.65501 | 8.0174e-11 | 1.5275
211.4375 | 16.1224 | 13.3062 | 10.9427 | 21.4975 | 7.0868 | 2000.0001 | 0.025561 | 0 | 0.025561 | 0 | 1431.7536 | 0 | 0 | 31.7531 | -631.0781 | 425.4826 | 347.7598 | 79.5841 | -101543.0463 | -43869.1978 | -26698.4031 | 685.4208 | 225.9543 | 216409.9981 | 0.31753 | 58920.8538 | 289693.1514 | 685.4208 | 225.9543 | -216409.6806 | 230772.2977 | 276114.7224 | 225364.3596 | 6.5652 | 0.00010827 | 0.25747 | 0.58294 | 0.29339 | 2.888 | 3.202 | 0.28894 | 0.65501 | 8.0174e-11 | 1.5275
211.4377 | 16.1224 | 13.3062 | 10.9427 | 21.4974 | 7.0868 | 2000.0001 | 0.025564 | 0 | 0.025564 | 0 | 1431.7645 | 0 | 0 | 31.7641 | -631.0732 | 425.6283 | 347.8795 | 79.6117 | -101543.1116 | -43869.2421 | -26698.4836 | 685.6561 | 226.0318 | 216410.4319 | 0.31764 | 58921.1711 | 289693.7818 | 685.6561 | 226.0318 | -216410.1143 | 230772.6106 | 276115.2758 | 225365.0136 | 6.5652 | 0.00010827 | 0.25747 | 0.58294 | 0.29339 | 2.888 | 3.202 | 0.28894 | 0.65501 | 8.0175e-11 | 1.5275
211.4379 | 16.1224 | 13.3061 | 10.9427 | 21.4973 | 7.0868 | 2000.0001 | 0.025568 | 0 | 0.025568 | 0 | 1431.7755 | 0 | 0 | 31.775 | -631.0683 | 425.7739 | 347.9993 | 79.6393 | -101543.1769 | -43869.2863 | -26698.564 | 685.8914 | 226.1094 | 216410.8657 | 0.31775 | 58921.4885 | 289694.4121 | 685.8914 | 226.1094 | -216410.5479 | 230772.9235 | 276115.8291 | 225365.6675 | 6.5652 | 0.00010827 | 0.25747 | 0.58294 | 0.29339 | 2.888 | 3.202 | 0.28894 | 0.65501 | 8.0176e-11 | 1.5275
211.4381 | 16.1224 | 13.3061 | 10.9427 | 21.4973 | 7.0867 | 2000.0001 | 0.025572 | 0 | 0.025572 | 0 | 1431.7864 | 0 | 0 | 31.786 | -631.0634 | 425.9196 | 348.1191 | 79.6669 | -101543.2423 | -43869.3306 | -26698.6445 | 686.1267 | 226.187 | 216411.2995 | 0.31786 | 58921.806 | 289695.0424 | 686.1267 | 226.187 | -216410.9816 | 230773.2364 | 276116.3825 | 225366.3215 | 6.5652 | 0.00010827 | 0.25747 | 0.58294 | 0.29339 | 2.888 | 3.202 | 0.28894 | 0.65501 | 8.0177e-11 | 1.5275
211.4402 | 16.1224 | 13.3057 | 10.9427 | 21.4965 | 7.0865 | 2000.0001 | 0.025606 | 0 | 0.025606 | 0 | 1431.896 | 0 | 0 | 31.8955 | -631.014 | 427.3772 | 349.3178 | 79.9435 | -101543.896 | -43869.7733 | -26699.4499 | 688.4817 | 226.9633 | 216415.6377 | 0.31896 | 58924.9829 | 289701.3465 | 688.4817 | 226.9633 | -216415.3187 | 230776.3636 | 276121.9167 | 225372.861 | 6.5652 | 0.00010827 | 0.25747 | 0.58294 | 0.29339 | 2.888 | 3.202 | 0.28894 | 0.65501 | 8.0185e-11 | 1.5275
211.4424 | 16.1223 | 13.3053 | 10.9427 | 21.4958 | 7.0862 | 2000.0001 | 0.025645 | 0 | 0.025645 | 0 | 1432.0057 | 0 | 0 | 32.0052 | -630.9645 | 428.8369 | 350.5183 | 80.2204 | -101544.5507 | -43870.2168 | -26700.2563 | 690.8399 | 227.7407 | 216419.9763 | 0.32005 | 58928.1644 | 289707.6519 | 690.8399 | 227.7407 | -216419.6563 | 230779.4876 | 276127.4514 | 225379.4005 | 6.5652 | 0.00010827 | 0.25747 | 0.58294 | 0.29339 | 2.888 | 3.202 | 0.28894 | 0.65501 | 8.0194e-11 | 1.5275
211.4445 | 16.1222 | 13.3048 | 10.9427 | 21.495 | 7.086 | 2000.0001 | 0.025684 | 0 | 0.025684 | 0 | 1432.1155 | 0 | 0 | 32.1151 | -630.9149 | 430.2987 | 351.7206 | 80.4978 | -101545.2064 | -43870.6608 | -26701.064 | 693.2017 | 228.5193 | 216424.3154 | 0.32115 | 58931.3506 | 289713.9589 | 693.2017 | 228.5193 | -216423.9942 | 230782.6082 | 276132.9867 | 225385.9399 | 6.5652 | 0.00010827 | 0.25747 | 0.58294 | 0.29339 | 2.888 | 3.202 | 0.28894 | 0.65501 | 8.0202e-11 | 1.5275
211.4659 | 16.1216 | 13.3006 | 10.9428 | 21.4875 | 7.0835 | 2000.0001 | 0.026019 | 0 | 0.026019 | 0 | 1433.2223 | 0 | 0 | 33.2218 | -630.4103 | 445.0213 | 363.8313 | 83.2929 | -101551.8142 | -43875.1341 | -26709.1985 | 716.9868 | 236.3602 | 216467.7312 | 0.33222 | 58963.4459 | 289777.1031 | 716.9868 | 236.3602 | -216467.3989 | 230813.6572 | 276188.3714 | 225451.3332 | 6.5652 | 0.00010827 | 0.25747 | 0.58294 | 0.29339 | 2.888 | 3.202 | 0.28894 | 0.65501 | 8.0289e-11 | 1.5275
211.4873 | 16.1209 | 13.2965 | 10.9428 | 21.4799 | 7.081 | 2000.0001 | 0.026406 | 0 | 0.026406 | 0 | 1434.3445 | 0 | 0 | 34.344 | -629.8902 | 459.9448 | 376.1113 | 86.1292 | -101558.519 | -43879.6697 | -26717.4444 | 741.0955 | 244.3079 | 216511.1927 | 0.34344 | 58995.9895 | 289840.3889 | 741.0955 | 244.3079 | -216510.8493 | 230844.3994 | 276243.8143 | 225516.7238 | 6.5652 | 0.00010827 | 0.25747 | 0.58294 | 0.29339 | 2.888 | 3.202 | 0.28894 | 0.65501 | 8.0377e-11 | 1.5274
211.5087 | 16.1203 | 13.2923 | 10.9429 | 21.472 | 7.0784 | 2000.0001 | 0.026865 | 0 | 0.026865 | 0 | 1435.4848 | 0 | 0 | 35.4843 | -629.3521 | 475.1043 | 388.5894 | 89.0135 | -101565.3367 | -43884.2784 | -26725.8211 | 765.5844 | 252.3808 | 216554.701 | 0.35484 | 59029.058 | 289903.83 | 765.5844 | 252.3808 | -216554.3462 | 230874.772 | 276299.3167 | 225582.1118 | 6.5652 | 0.00010827 | 0.25747 | 0.58294 | 0.29339 | 2.888 | 3.202 | 0.28894 | 0.65501 | 8.0468e-11 | 1.5273
211.5088 | 16.1203 | 13.2923 | 10.9429 | 21.472 | 7.0784 | 2000.0001 | 0.026854 | 0 | 0.026854 | 0 | 1435.4896 | 0 | 0 | 35.4891 | -629.3498 | 475.1682 | 388.642 | 89.0256 | -101565.3655 | -43884.2979 | -26725.8564 | 765.6876 | 252.4148 | 216554.883 | 0.35489 | 59029.1974 | 289904.0956 | 765.6876 | 252.4148 | -216554.5281 | 230874.8982 | 276299.5488 | 225582.3851 | 6.5652 | 0.00010827 | 0.25747 | 0.58294 | 0.29339 | 2.888 | 3.202 | 0.28894 | 0.65501 | 8.0468e-11 | 1.5273
211.5089 | 16.1203 | 13.2923 | 10.9429 | 21.4719 | 7.0784 | 2000.0001 | 0.026855 | 0 | 0.026855 | 0 | 1435.4944 | 0 | 0 | 35.4939 | -629.3475 | 475.232 | 388.6945 | 89.0378 | -101565.3942 | -43884.3173 | -26725.8917 | 765.7908 | 252.4489 | 216555.065 | 0.35494 | 59029.3368 | 289904.3611 | 765.7908 | 252.4489 | -216554.71 | 230875.0243 | 276299.781 | 225582.6584 | 6.5652 | 0.00010827 | 0.25747 | 0.58294 | 0.29339 | 2.888 | 3.202 | 0.28894 | 0.65501 | 8.0468e-11 | 1.5273
211.509 | 16.1203 | 13.2923 | 10.9429 | 21.4719 | 7.0784 | 2000.0001 | 0.026857 | 0 | 0.026857 | 0 | 1435.4992 | 0 | 0 | 35.4987 | -629.3452 | 475.2959 | 388.7471 | 89.05 | -101565.4229 | -43884.3367 | -26725.927 | 765.8939 | 252.4829 | 216555.2469 | 0.35499 | 59029.4761 | 289904.6266 | 765.8939 | 252.4829 | -216554.8919 | 230875.1505 | 276300.0131 | 225582.9318 | 6.5652 | 0.00010827 | 0.25747 | 0.58294 | 0.29339 | 2.888 | 3.202 | 0.28894 | 0.65501 | 8.0469e-11 | 1.5273
211.5091 | 16.1203 | 13.2923 | 10.9429 | 21.4719 | 7.0784 | 2000.0001 | 0.026858 | 0 | 0.026858 | 0 | 1435.504 | 0 | 0 | 35.5035 | -629.3429 | 475.3598 | 388.7997 | 89.0621 | -101565.4517 | -43884.3561 | -26725.9623 | 765.9971 | 252.5169 | 216555.4289 | 0.35504 | 59029.6155 | 289904.8921 | 765.9971 | 252.5169 | -216555.0739 | 230875.2766 | 276300.2452 | 225583.2051 | 6.5652 | 0.00010827 | 0.25747 | 0.58294 | 0.29339 | 2.888 | 3.202 | 0.28894 | 0.65501 | 8.0469e-11 | 1.5273
211.5092 | 16.1203 | 13.2922 | 10.9429 | 21.4718 | 7.0784 | 2000.0001 | 0.02686 | 0 | 0.02686 | 0 | 1435.5088 | 0 | 0 | 35.5083 | -629.3407 | 475.4237 | 388.8523 | 89.0743 | -101565.4804 | -43884.3756 | -26725.9976 | 766.1003 | 252.5509 | 216555.6109 | 0.35508 | 59029.7549 | 289905.1577 | 766.1003 | 252.5509 | -216555.2558 | 230875.4028 | 276300.4774 | 225583.4784 | 6.5652 | 0.00010827 | 0.25747 | 0.58294 | 0.29339 | 2.888 | 3.202 | 0.28894 | 0.65501 | 8.047e-11 | 1.5273
211.5094 | 16.1203 | 13.2922 | 10.9429 | 21.4718 | 7.0783 | 2000.0001 | 0.026863 | 0 | 0.026863 | 0 | 1435.5184 | 0 | 0 | 35.5179 | -629.3361 | 475.5515 | 388.9575 | 89.0986 | -101565.5379 | -43884.4144 | -26726.0682 | 766.3068 | 252.619 | 216555.9748 | 0.35518 | 59030.0337 | 289905.6887 | 766.3068 | 252.619 | -216555.6196 | 230875.655 | 276300.9416 | 225584.025 | 6.5652 | 0.00010827 | 0.25747 | 0.58294 | 0.29339 | 2.888 | 3.202 | 0.28894 | 0.65501 | 8.047e-11 | 1.5273
211.5095 | 16.1203 | 13.2922 | 10.9429 | 21.4717 | 7.0783 | 2000.0001 | 0.026866 | 0 | 0.026866 | 0 | 1435.528 | 0 | 0 | 35.5276 | -629.3315 | 475.6793 | 389.0627 | 89.1229 | -101565.5955 | -43884.4533 | -26726.1388 | 766.5132 | 252.687 | 216556.3388 | 0.35528 | 59030.3125 | 289906.2198 | 766.5132 | 252.687 | -216555.9835 | 230875.9073 | 276301.4059 | 225584.5717 | 6.5652 | 0.00010827 | 0.25747 | 0.58294 | 0.29339 | 2.888 | 3.202 | 0.28894 | 0.65501 | 8.0471e-11 | 1.5273
211.5097 | 16.1203 | 13.2921 | 10.9429 | 21.4716 | 7.0783 | 2000.0001 | 0.026869 | 0 | 0.026869 | 0 | 1435.5376 | 0 | 0 | 35.5372 | -629.3269 | 475.8071 | 389.168 | 89.1473 | -101565.653 | -43884.4922 | -26726.2094 | 766.7197 | 252.7551 | 216556.7027 | 0.35537 | 59030.5914 | 289906.7509 | 766.7197 | 252.7551 | -216556.3473 | 230876.1595 | 276301.8702 | 225585.1183 | 6.5652 | 0.00010827 | 0.25747 | 0.58294 | 0.29339 | 2.888 | 3.202 | 0.28894 | 0.65501 | 8.0472e-11 | 1.5273
211.5115 | 16.1202 | 13.2918 | 10.9429 | 21.471 | 7.0781 | 2000.0001 | 0.026897 | 0 | 0.026897 | 0 | 1435.6338 | 0 | 0 | 35.6334 | -629.281 | 477.086 | 390.2209 | 89.3908 | -101566.2285 | -43884.881 | -26726.9161 | 768.7856 | 253.4361 | 216560.3424 | 0.35633 | 59033.3816 | 289912.0624 | 768.7856 | 253.4361 | -216559.9861 | 230878.6807 | 276306.5132 | 225590.5847 | 6.5652 | 0.00010827 | 0.25747 | 0.58294 | 0.29339 | 2.888 | 3.202 | 0.28894 | 0.65501 | 8.048e-11 | 1.5273
211.5133 | 16.1202 | 13.2915 | 10.943 | 21.4703 | 7.0779 | 2000.0001 | 0.026929 | 0 | 0.026929 | 0 | 1435.7302 | 0 | 0 | 35.7297 | -629.2351 | 478.3663 | 391.2749 | 89.6345 | -101566.8046 | -43885.2703 | -26727.6236 | 770.8537 | 254.1179 | 216563.9824 | 0.3573 | 59036.175 | 289917.3748 | 770.8537 | 254.1179 | -216563.6252 | 230881.1999 | 276311.1567 | 225596.0511 | 6.5652 | 0.00010827 | 0.25747 | 0.58294 | 0.29339 | 2.888 | 3.202 | 0.28894 | 0.65501 | 8.0487e-11 | 1.5273
211.5151 | 16.1201 | 13.2911 | 10.943 | 21.4696 | 7.0776 | 2000.0001 | 0.026961 | 0 | 0.026961 | 0 | 1435.8266 | 0 | 0 | 35.8262 | -629.189 | 479.648 | 392.3302 | 89.8786 | -101567.3815 | -43885.6601 | -26728.3319 | 772.9242 | 254.8004 | 216567.6228 | 0.35826 | 59038.9716 | 289922.6884 | 772.9242 | 254.8004 | -216567.2646 | 230883.7167 | 276315.8006 | 225601.5175 | 6.5652 | 0.00010827 | 0.25747 | 0.58294 | 0.29339 | 2.888 | 3.202 | 0.28894 | 0.65501 | 8.0495e-11 | 1.5273
211.533 | 16.1196 | 13.2877 | 10.9431 | 21.4629 | 7.0754 | 2000.0001 | 0.027232 | 0 | 0.027232 | 0 | 1436.7964 | 0 | 0 | 36.7959 | -628.7226 | 492.536 | 402.9427 | 92.3341 | -101573.1846 | -43889.5796 | -26735.4537 | 793.742 | 261.6632 | 216604.0451 | 0.36796 | 59067.0957 | 289975.8775 | 793.742 | 261.6632 | -216603.6772 | 230908.7818 | 276362.2634 | 225656.1804 | 6.5652 | 0.00010827 | 0.25747 | 0.58294 | 0.29339 | 2.888 | 3.202 | 0.28894 | 0.65501 | 8.0572e-11 | 1.5273
211.5509 | 16.1191 | 13.2843 | 10.9432 | 21.4561 | 7.0732 | 2000.0001 | 0.02755 | 0 | 0.02755 | 0 | 1437.7767 | 0 | 0 | 37.7763 | -628.2456 | 505.5609 | 413.6707 | 94.8179 | -101579.0542 | -43893.5416 | -26742.6512 | 814.7797 | 268.5984 | 216640.5017 | 0.37776 | 59095.5256 | 290029.1683 | 814.7797 | 268.5984 | -216640.1239 | 230933.6427 | 276408.7697 | 225710.8414 | 6.5652 | 0.00010827 | 0.25747 | 0.58294 | 0.29339 | 2.888 | 3.202 | 0.28894 | 0.65501 | 8.0651e-11 | 1.5272
211.5688 | 16.1185 | 13.281 | 10.9434 | 21.4491 | 7.0709 | 2000.0001 | 0.027933 | 0 | 0.027933 | 0 | 1438.7696 | 0 | 0 | 38.7692 | -627.7561 | 518.7491 | 424.5362 | 97.3354 | -101585.0022 | -43897.5542 | -26749.939 | 836.0797 | 275.6202 | 216676.993 | 0.38769 | 59124.3195 | 290082.5712 | 836.0797 | 275.6202 | -216676.6053 | 230958.2517 | 276455.3202 | 225765.5006 | 6.5652 | 0.00010827 | 0.25747 | 0.58294 | 0.29339 | 2.888 | 3.202 | 0.28894 | 0.65501 | 8.0731e-11 | 1.5272
211.5689 | 16.1185 | 13.281 | 10.9434 | 21.4491 | 7.0709 | 2000.0001 | 0.027922 | 0 | 0.027922 | 0 | 1438.7745 | 0 | 0 | 38.774 | -627.7537 | 518.8132 | 424.589 | 97.3476 | -101585.0311 | -43897.5737 | -26749.9745 | 836.1833 | 275.6543 | 216677.1694 | 0.38774 | 59124.4595 | 290082.8295 | 836.1833 | 275.6543 | -216676.7816 | 230958.37 | 276455.5452 | 225765.7647 | 6.5652 | 0.00010827 | 0.25747 | 0.58294 | 0.29339 | 2.888 | 3.202 | 0.28894 | 0.65501 | 8.0731e-11 | 1.5272
211.5689 | 16.1185 | 13.281 | 10.9434 | 21.449 | 7.0708 | 2000.0001 | 0.027924 | 0 | 0.027924 | 0 | 1438.7793 | 0 | 0 | 38.7788 | -627.7513 | 518.8774 | 424.6419 | 97.3599 | -101585.0601 | -43897.5932 | -26750.0099 | 836.2869 | 275.6884 | 216677.3457 | 0.38779 | 59124.5995 | 290083.0877 | 836.2869 | 275.6884 | -216676.958 | 230958.4882 | 276455.7702 | 225766.0287 | 6.5652 | 0.00010827 | 0.25747 | 0.58294 | 0.29339 | 2.888 | 3.202 | 0.28894 | 0.65501 | 8.0732e-11 | 1.5272
211.569 | 16.1185 | 13.2809 | 10.9434 | 21.449 | 7.0708 | 2000.0001 | 0.027926 | 0 | 0.027926 | 0 | 1438.7841 | 0 | 0 | 38.7837 | -627.7489 | 518.9415 | 424.6947 | 97.3721 | -101585.089 | -43897.6127 | -26750.0453 | 836.3904 | 275.7226 | 216677.5221 | 0.38784 | 59124.7395 | 290083.346 | 836.3904 | 275.7226 | -216677.1343 | 230958.6065 | 276455.9952 | 225766.2928 | 6.5652 | 0.00010827 | 0.25747 | 0.58294 | 0.29339 | 2.888 | 3.202 | 0.28894 | 0.65501 | 8.0732e-11 | 1.5272
211.5691 | 16.1185 | 13.2809 | 10.9434 | 21.449 | 7.0708 | 2000.0001 | 0.027927 | 0 | 0.027927 | 0 | 1438.789 | 0 | 0 | 38.7885 | -627.7466 | 519.0056 | 424.7475 | 97.3844 | -101585.1179 | -43897.6322 | -26750.0808 | 836.494 | 275.7567 | 216677.6985 | 0.38788 | 59124.8796 | 290083.6043 | 836.494 | 275.7567 | -216677.3106 | 230958.7247 | 276456.2202 | 225766.5569 | 6.5652 | 0.00010827 | 0.25747 | 0.58294 | 0.29339 | 2.888 | 3.202 | 0.28894 | 0.65501 | 8.0732e-11 | 1.5272
211.5692 | 16.1185 | 13.2809 | 10.9434 | 21.4489 | 7.0708 | 2000.0001 | 0.027929 | 0 | 0.027929 | 0 | 1438.7938 | 0 | 0 | 38.7933 | -627.7442 | 519.0697 | 424.8004 | 97.3966 | -101585.1469 | -43897.6517 | -26750.1162 | 836.5976 | 275.7909 | 216677.8749 | 0.38793 | 59125.0196 | 290083.8626 | 836.5976 | 275.7909 | -216677.4869 | 230958.843 | 276456.4452 | 225766.8209 | 6.5652 | 0.00010827 | 0.25747 | 0.58294 | 0.29339 | 2.888 | 3.202 | 0.28894 | 0.65501 | 8.0733e-11 | 1.5272
211.5694 | 16.1185 | 13.2809 | 10.9434 | 21.4489 | 7.0708 | 2000.0001 | 0.027931 | 0 | 0.027931 | 0 | 1438.8034 | 0 | 0 | 38.803 | -627.7394 | 519.198 | 424.9061 | 97.4211 | -101585.2047 | -43897.6908 | -26750.1871 | 836.8047 | 275.8592 | 216678.2276 | 0.38803 | 59125.2997 | 290084.3791 | 836.8047 | 275.8592 | -216677.8396 | 230959.0794 | 276456.8952 | 225767.349 | 6.5652 | 0.00010827 | 0.25747 | 0.58294 | 0.29339 | 2.888 | 3.202 | 0.28894 | 0.65501 | 8.0734e-11 | 1.5272
211.5696 | 16.1185 | 13.2808 | 10.9434 | 21.4488 | 7.0708 | 2000.0001 | 0.027934 | 0 | 0.027934 | 0 | 1438.8131 | 0 | 0 | 38.8126 | -627.7346 | 519.3263 | 425.0118 | 97.4456 | -101585.2626 | -43897.7298 | -26750.258 | 837.0119 | 275.9275 | 216678.5804 | 0.38813 | 59125.5798 | 290084.8957 | 837.0119 | 275.9275 | -216678.1923 | 230959.3159 | 276457.3452 | 225767.8771 | 6.5652 | 0.00010827 | 0.25747 | 0.58294 | 0.29339 | 2.888 | 3.202 | 0.28894 | 0.65501 | 8.0734e-11 | 1.5272
211.5697 | 16.1185 | 13.2808 | 10.9434 | 21.4487 | 7.0707 | 2000.0001 | 0.027937 | 0 | 0.027937 | 0 | 1438.8228 | 0 | 0 | 38.8223 | -627.7298 | 519.4546 | 425.1175 | 97.4701 | -101585.3205 | -43897.7688 | -26750.3289 | 837.2191 | 275.9958 | 216678.9332 | 0.38822 | 59125.86 | 290085.4123 | 837.2191 | 275.9958 | -216678.5449 | 230959.5523 | 276457.7952 | 225768.4052 | 6.5652 | 0.00010827 | 0.25747 | 0.58294 | 0.29339 | 2.888 | 3.202 | 0.28894 | 0.65501 | 8.0735e-11 | 1.5272
211.5715 | 16.1185 | 13.2805 | 10.9434 | 21.4481 | 7.0705 | 2000.0001 | 0.027963 | 0 | 0.027963 | 0 | 1438.9194 | 0 | 0 | 38.919 | -627.6818 | 520.7382 | 426.1752 | 97.7153 | -101585.8997 | -43898.1594 | -26751.0382 | 839.2922 | 276.6792 | 216682.461 | 0.38919 | 59128.6629 | 290090.5785 | 839.2922 | 276.6792 | -216682.0718 | 230961.9156 | 276462.2955 | 225773.6863 | 6.5652 | 0.00010827 | 0.25747 | 0.58294 | 0.29339 | 2.888 | 3.202 | 0.28894 | 0.65501 | 8.0743e-11 | 1.5272
211.5732 | 16.1184 | 13.2802 | 10.9434 | 21.4474 | 7.0703 | 2000.0001 | 0.027994 | 0 | 0.027994 | 0 | 1439.0162 | 0 | 0 | 39.0157 | -627.6336 | 522.0231 | 427.234 | 97.9607 | -101586.4795 | -43898.5504 | -26751.7483 | 841.3673 | 277.3632 | 216685.9891 | 0.39016 | 59131.4687 | 290095.7458 | 841.3673 | 277.3632 | -216685.599 | 230964.2771 | 276466.7962 | 225778.9673 | 6.5652 | 0.00010827 | 0.25747 | 0.58294 | 0.29339 | 2.888 | 3.202 | 0.28894 | 0.65501 | 8.0751e-11 | 1.5272
211.5749 | 16.1184 | 13.2798 | 10.9434 | 21.4467 | 7.0701 | 2000.0001 | 0.028024 | 0 | 0.028024 | 0 | 1439.113 | 0 | 0 | 39.1126 | -627.5854 | 523.3093 | 428.2939 | 98.2064 | -101587.06 | -43898.9418 | -26752.459 | 843.4445 | 278.048 | 216689.5176 | 0.39113 | 59134.2775 | 290100.914 | 843.4445 | 278.048 | -216689.1265 | 230966.6365 | 276471.2973 | 225784.2483 | 6.5652 | 0.00010827 | 0.25747 | 0.58294 | 0.29339 | 2.888 | 3.202 | 0.28894 | 0.65501 | 8.0759e-11 | 1.5272
211.5922 | 16.1179 | 13.2767 | 10.9436 | 21.4398 | 7.0678 | 2000.0001 | 0.028279 | 0 | 0.028279 | 0 | 1440.0865 | 0 | 0 | 40.0861 | -627.0983 | 536.2357 | 438.9474 | 100.6771 | -101592.8962 | -43902.8758 | -26759.6022 | 864.3195 | 284.9296 | 216724.8208 | 0.40086 | 59162.509 | 290152.6481 | 864.3195 | 284.9296 | -216724.4199 | 230990.1391 | 276516.332 | 225837.0576 | 6.5652 | 0.00010827 | 0.25747 | 0.58294 | 0.29339 | 2.888 | 3.202 | 0.28894 | 0.65501 | 8.0838e-11 | 1.5271
211.6095 | 16.1174 | 13.2735 | 10.9438 | 21.4329 | 7.0655 | 2000.0001 | 0.028582 | 0 | 0.028582 | 0 | 1441.0697 | 0 | 0 | 41.0692 | -626.6016 | 549.287 | 449.7066 | 103.174 | -101598.7932 | -43906.8486 | -26766.8143 | 885.3944 | 291.8771 | 216760.1577 | 0.41069 | 59191.0201 | 290204.4795 | 885.3944 | 291.8771 | -216759.747 | 231013.4594 | 276561.4095 | 225889.8653 | 6.5652 | 0.00010827 | 0.25747 | 0.58294 | 0.29339 | 2.888 | 3.202 | 0.28894 | 0.65501 | 8.0917e-11 | 1.5271
211.6268 | 16.1169 | 13.2703 | 10.944 | 21.4258 | 7.0632 | 2000.0001 | 0.029928 | 0 | 0.029928 | 0 | 1442.0813 | 0 | 0 | 42.0809 | -626.0763 | 562.7134 | 460.7779 | 105.7452 | -101604.8645 | -43910.9364 | -26774.2336 | 907.0733 | 299.0237 | 216795.5289 | 0.42081 | 59220.3578 | 290256.4968 | 907.0733 | 299.0237 | -216795.1081 | 231036.1389 | 276606.5306 | 225942.6713 | 6.5652 | 0.00010827 | 0.25747 | 0.58294 | 0.29339 | 2.888 | 3.202 | 0.28894 | 0.65501 | 8.0999e-11 | 1.527
211.6276 | 16.1168 | 13.2702 | 10.944 | 21.4254 | 7.0631 | 2000.0001 | 0.02895 | 0 | 0.02895 | 0 | 1442.1314 | 0 | 0 | 42.1309 | -626.0501 | 563.3779 | 461.3259 | 105.8725 | -101605.1651 | -43911.1387 | -26774.6008 | 908.1461 | 299.3774 | 216797.2696 | 0.42131 | 59221.8099 | 290259.0582 | 908.1461 | 299.3774 | -216796.8482 | 231037.2482 | 276608.751 | 225945.2686 | 6.5652 | 0.00010827 | 0.25747 | 0.58294 | 0.29339 | 2.888 | 3.202 | 0.28894 | 0.65501 | 8.1003e-11 | 1.527
211.6285 | 16.1168 | 13.27 | 10.944 | 21.4251 | 7.0629 | 2000.0001 | 0.028965 | 0 | 0.028965 | 0 | 1442.1806 | 0 | 0 | 42.1802 | -626.0248 | 564.0315 | 461.865 | 105.9978 | -101605.4608 | -43911.3377 | -26774.962 | 909.2014 | 299.7253 | 216799.0103 | 0.4218 | 59223.2383 | 290261.6159 | 909.2014 | 299.7253 | -216798.5885 | 231038.3776 | 276610.9716 | 225947.8659 | 6.5652 | 0.00010827 | 0.25747 | 0.58294 | 0.29339 | 2.888 | 3.202 | 0.28894 | 0.65501 | 8.1007e-11 | 1.527
211.6293 | 16.1168 | 13.2699 | 10.944 | 21.4247 | 7.0628 | 2000.0001 | 0.02898 | 0 | 0.02898 | 0 | 1442.2299 | 0 | 0 | 42.2295 | -625.9995 | 564.6854 | 462.4043 | 106.1231 | -101605.7566 | -43911.5368 | -26775.3233 | 910.2572 | 300.0733 | 216800.7511 | 0.42229 | 59224.6674 | 290264.1738 | 910.2572 | 300.0733 | -216800.3288 | 231039.5064 | 276613.1923 | 225950.4631 | 6.5652 | 0.00010827 | 0.25747 | 0.58294 | 0.29339 | 2.888 | 3.202 | 0.28894 | 0.65501 | 8.1011e-11 | 1.527
211.6302 | 16.1168 | 13.2697 | 10.944 | 21.4244 | 7.0627 | 2000.0001 | 0.028995 | 0 | 0.028995 | 0 | 1442.2792 | 0 | 0 | 42.2788 | -625.9741 | 565.3397 | 462.9439 | 106.2485 | -101606.0526 | -43911.736 | -26775.6848 | 911.3135 | 300.4216 | 216802.492 | 0.42279 | 59226.0972 | 290266.732 | 911.3135 | 300.4216 | -216802.0692 | 231040.6348 | 276615.413 | 225953.0604 | 6.5652 | 0.00010827 | 0.25747 | 0.58294 | 0.29339 | 2.888 | 3.202 | 0.28894 | 0.65501 | 8.1015e-11 | 1.527
211.631 | 16.1167 | 13.2696 | 10.944 | 21.424 | 7.0626 | 2000.0001 | 0.02901 | 0 | 0.02901 | 0 | 1442.3285 | 0 | 0 | 42.3281 | -625.9487 | 565.9943 | 463.4837 | 106.3739 | -101606.3488 | -43911.9354 | -26776.0466 | 912.3703 | 300.7699 | 216804.233 | 0.42328 | 59227.5278 | 290269.2905 | 912.3703 | 300.7699 | -216803.8097 | 231041.7627 | 276617.6339 | 225955.6577 | 6.5652 | 0.00010827 | 0.25747 | 0.58294 | 0.29339 | 2.888 | 3.202 | 0.28894 | 0.65501 | 8.1019e-11 | 1.527
211.6327 | 16.1167 | 13.2693 | 10.9441 | 21.4233 | 7.0624 | 2000.0001 | 0.029036 | 0 | 0.029036 | 0 | 1442.4273 | 0 | 0 | 42.4268 | -625.8978 | 567.3043 | 464.5642 | 106.625 | -101606.9415 | -43912.3343 | -26776.7705 | 914.4855 | 301.4672 | 216807.7153 | 0.42427 | 59230.3909 | 290274.4081 | 914.4855 | 301.4672 | -216807.291 | 231044.0172 | 276622.076 | 225960.8522 | 6.5652 | 0.00010827 | 0.25747 | 0.58294 | 0.29339 | 2.888 | 3.202 | 0.28894 | 0.65501 | 8.1027e-11 | 1.527
211.6344 | 16.1166 | 13.269 | 10.9441 | 21.4226 | 7.0621 | 2000.0001 | 0.029066 | 0 | 0.029066 | 0 | 1442.5261 | 0 | 0 | 42.5256 | -625.8468 | 568.6157 | 465.6458 | 106.8763 | -101607.5349 | -43912.7336 | -26777.4951 | 916.6026 | 302.1651 | 216811.1978 | 0.42526 | 59233.2568 | 290279.5267 | 916.6026 | 302.1651 | -216810.7726 | 231046.2699 | 276626.5186 | 225966.0467 | 6.5652 | 0.00010827 | 0.25747 | 0.58294 | 0.29339 | 2.888 | 3.202 | 0.28894 | 0.65501 | 8.1035e-11 | 1.527
211.6361 | 16.1166 | 13.2687 | 10.9441 | 21.4219 | 7.0619 | 2000.0001 | 0.029095 | 0 | 0.029095 | 0 | 1442.625 | 0 | 0 | 42.6246 | -625.7957 | 569.9283 | 466.7284 | 107.1279 | -101608.1289 | -43913.1333 | -26778.2204 | 918.7218 | 302.8638 | 216814.6808 | 0.42625 | 59236.1257 | 290284.6463 | 918.7218 | 302.8638 | -216814.2545 | 231048.5207 | 276630.9615 | 225971.2412 | 6.5652 | 0.00010827 | 0.25747 | 0.58294 | 0.29339 | 2.888 | 3.202 | 0.28894 | 0.65501 | 8.1043e-11 | 1.527
211.6531 | 16.1161 | 13.2656 | 10.9443 | 21.4148 | 7.0595 | 2000.0001 | 0.029339 | 0 | 0.029339 | 0 | 1443.6189 | 0 | 0 | 43.6185 | -625.2803 | 583.1145 | 477.6059 | 109.6569 | -101614.0984 | -43917.149 | -26785.5067 | 940.0095 | 309.8814 | 216849.5286 | 0.43618 | 59264.9489 | 290335.8935 | 940.0095 | 309.8814 | -216849.0925 | 231070.9446 | 276675.415 | 226023.1853 | 6.5652 | 0.00010827 | 0.25747 | 0.58294 | 0.29339 | 2.888 | 3.202 | 0.28894 | 0.65501 | 8.1124e-11 | 1.5269
211.6702 | 16.1156 | 13.2626 | 10.9446 | 21.4075 | 7.0572 | 2000.0001 | 0.029632 | 0 | 0.029632 | 0 | 1444.622 | 0 | 0 | 44.6215 | -624.7557 | 596.4189 | 488.5837 | 112.2111 | -101620.1258 | -43921.2014 | -26792.8581 | 961.4857 | 316.9612 | 216884.4108 | 0.44622 | 59294.037 | 290387.2372 | 961.4857 | 316.9612 | -216883.9646 | 231093.2002 | 276719.9121 | 226075.1278 | 6.5652 | 0.00010827 | 0.25747 | 0.58294 | 0.29339 | 2.888 | 3.202 | 0.28894 | 0.65501 | 8.1207e-11 | 1.5269
211.6872 | 16.1151 | 13.2596 | 10.9449 | 21.4002 | 7.0548 | 2000.0001 | 0.03094 | 0 | 0.03094 | 0 | 1445.6522 | 0 | 0 | 45.6518 | -624.2039 | 610.0815 | 499.8598 | 114.8367 | -101626.32 | -43925.3635 | -26800.407 | 983.5375 | 324.2308 | 216919.3279 | 0.45652 | 59323.915 | 290438.7629 | 983.5375 | 324.2308 | -216918.8714 | 231114.8479 | 276764.4534 | 226127.0688 | 6.5652 | 0.00010827 | 0.25747 | 0.58294 | 0.29339 | 2.888 | 3.202 | 0.28894 | 0.65501 | 8.1291e-11 | 1.5269
211.688 | 16.1151 | 13.2594 | 10.9449 | 21.3999 | 7.0546 | 2000.0001 | 0.029992 | 0 | 0.029992 | 0 | 1445.7033 | 0 | 0 | 45.7029 | -624.1764 | 610.7589 | 500.419 | 114.9669 | -101626.6273 | -43925.5699 | -26800.7813 | 984.6309 | 324.5912 | 216921.0501 | 0.45703 | 59325.3967 | 290441.3058 | 984.6309 | 324.5912 | -216920.5931 | 231115.9092 | 276766.6503 | 226129.6294 | 6.5652 | 0.00010827 | 0.25747 | 0.58294 | 0.29339 | 2.888 | 3.202 | 0.28894 | 0.65501 | 8.1295e-11 | 1.5269
211.6888 | 16.1151 | 13.2593 | 10.9449 | 21.3995 | 7.0545 | 2000.0001 | 0.030007 | 0 | 0.030007 | 0 | 1445.7536 | 0 | 0 | 45.7532 | -624.1497 | 611.426 | 500.9696 | 115.0952 | -101626.9298 | -43925.7732 | -26801.1499 | 985.7075 | 324.9461 | 216922.7724 | 0.45753 | 59326.8556 | 290443.8452 | 985.7075 | 324.9461 | -216922.3149 | 231116.9896 | 276768.8473 | 226132.1899 | 6.5652 | 0.00010827 | 0.25747 | 0.58294 | 0.29339 | 2.888 | 3.202 | 0.28894 | 0.65501 | 8.1299e-11 | 1.5269
211.6897 | 16.1151 | 13.2592 | 10.9449 | 21.3991 | 7.0544 | 2000.0001 | 0.030021 | 0 | 0.030021 | 0 | 1445.804 | 0 | 0 | 45.8035 | -624.123 | 612.0934 | 501.5205 | 115.2235 | -101627.2326 | -43925.9765 | -26801.5186 | 986.7846 | 325.3012 | 216924.4948 | 0.45804 | 59328.3153 | 290446.3849 | 986.7846 | 325.3012 | -216924.0368 | 231118.0696 | 276771.0445 | 226134.7504 | 6.5652 | 0.00010827 | 0.25747 | 0.58294 | 0.29339 | 2.888 | 3.202 | 0.28894 | 0.65501 | 8.1303e-11 | 1.5269
211.6905 | 16.115 | 13.259 | 10.9449 | 21.3988 | 7.0543 | 2000.0001 | 0.030036 | 0 | 0.030036 | 0 | 1445.8543 | 0 | 0 | 45.8539 | -624.0962 | 612.7611 | 502.0717 | 115.3519 | -101627.5354 | -43926.1799 | -26801.8875 | 987.8622 | 325.6564 | 216926.2173 | 0.45854 | 59329.7757 | 290448.9248 | 987.8622 | 325.6564 | -216925.7588 | 231119.1491 | 276773.2418 | 226137.311 | 6.5652 | 0.00010827 | 0.25747 | 0.58294 | 0.29339 | 2.888 | 3.202 | 0.28894 | 0.65501 | 8.1307e-11 | 1.5268
211.6914 | 16.115 | 13.2589 | 10.9449 | 21.3984 | 7.0541 | 2000.0001 | 0.03005 | 0 | 0.03005 | 0 | 1445.9047 | 0 | 0 | 45.9043 | -624.0694 | 613.4291 | 502.6231 | 115.4804 | -101627.8384 | -43926.3835 | -26802.2566 | 988.9403 | 326.0118 | 216927.9399 | 0.45904 | 59331.2368 | 290451.465 | 988.9403 | 326.0118 | -216927.4809 | 231120.2282 | 276775.4391 | 226139.8715 | 6.5652 | 0.00010827 | 0.25747 | 0.58294 | 0.29339 | 2.888 | 3.202 | 0.28894 | 0.65501 | 8.1311e-11 | 1.5268
211.693 | 16.115 | 13.2586 | 10.945 | 21.3977 | 7.0539 | 2000.0001 | 0.030076 | 0 | 0.030076 | 0 | 1446.0055 | 0 | 0 | 46.0051 | -624.0157 | 614.766 | 503.7267 | 115.7375 | -101628.4449 | -43926.7908 | -26802.9953 | 991.0979 | 326.7231 | 216931.3853 | 0.46005 | 59334.1609 | 290456.546 | 991.0979 | 326.7231 | -216930.9253 | 231122.3851 | 276779.8342 | 226144.9925 | 6.5652 | 0.00010827 | 0.25747 | 0.58294 | 0.29339 | 2.888 | 3.202 | 0.28894 | 0.65501 | 8.132e-11 | 1.5268
211.6947 | 16.1149 | 13.2583 | 10.945 | 21.3969 | 7.0537 | 2000.0001 | 0.030105 | 0 | 0.030105 | 0 | 1446.1065 | 0 | 0 | 46.106 | -623.962 | 616.1041 | 504.8313 | 115.9949 | -101629.0519 | -43927.1985 | -26803.7346 | 993.2574 | 327.435 | 216934.8311 | 0.46106 | 59337.0876 | 290461.628 | 993.2574 | 327.435 | -216934.37 | 231124.5404 | 276784.2297 | 226150.1135 | 6.5652 | 0.00010827 | 0.25747 | 0.58294 | 0.29339 | 2.888 | 3.202 | 0.28894 | 0.65501 | 8.1328e-11 | 1.5268
211.6964 | 16.1149 | 13.258 | 10.945 | 21.3962 | 7.0534 | 2000.0001 | 0.030133 | 0 | 0.030133 | 0 | 1446.2075 | 0 | 0 | 46.207 | -623.9081 | 617.4434 | 505.9369 | 116.2525 | -101629.6596 | -43927.6065 | -26804.4746 | 995.4189 | 328.1475 | 216938.2772 | 0.46207 | 59340.0172 | 290466.711 | 995.4189 | 328.1475 | -216937.8151 | 231126.6938 | 276788.6257 | 226155.2345 | 6.5652 | 0.00010827 | 0.25747 | 0.58294 | 0.29339 | 2.888 | 3.202 | 0.28894 | 0.65501 | 8.1336e-11 | 1.5268
211.7132 | 16.1144 | 13.2551 | 10.9453 | 21.3888 | 7.051 | 2000.0001 | 0.030367 | 0 | 0.030367 | 0 | 1447.2221 | 0 | 0 | 47.2216 | -623.3653 | 630.8933 | 517.0418 | 118.8412 | -101635.7641 | -43931.7049 | -26811.9055 | 1017.1235 | 335.3026 | 216972.7572 | 0.47222 | 59369.4403 | 290517.5919 | 1017.1235 | 335.3026 | -216972.285 | 231148.1516 | 276832.6095 | 226206.4438 | 6.5652 | 0.00010827 | 0.25747 | 0.58294 | 0.29339 | 2.888 | 3.202 | 0.28894 | 0.65501 | 8.142e-11 | 1.5268
211.7299 | 16.1139 | 13.2522 | 10.9456 | 21.3814 | 7.0485 | 2000.0001 | 0.030652 | 0 | 0.030652 | 0 | 1448.2454 | 0 | 0 | 48.2449 | -622.8138 | 644.4555 | 528.2421 | 121.4541 | -101641.9239 | -43935.838 | -26819.398 | 1039.0065 | 342.5165 | 217007.2721 | 0.48245 | 59399.1155 | 290568.5686 | 1039.0065 | 342.5165 | -217006.7897 | 231169.4531 | 276876.6378 | 226257.6515 | 6.5652 | 0.00010827 | 0.25747 | 0.58294 | 0.29339 | 2.888 | 3.202 | 0.28894 | 0.65501 | 8.1505e-11 | 1.5267
211.7467 | 16.1135 | 13.2493 | 10.946 | 21.3738 | 7.046 | 2000.0001 | 0.031924 | 0 | 0.031924 | 0 | 1449.2948 | 0 | 0 | 49.2943 | -622.2361 | 658.3608 | 539.7287 | 124.1358 | -101648.244 | -43940.0763 | -26827.0797 | 1061.4401 | 349.912 | 217041.8225 | 0.49294 | 59429.5482 | 290619.7242 | 1061.4401 | 349.912 | -217041.3296 | 231190.176 | 276920.7109 | 226308.8577 | 6.5652 | 0.00010827 | 0.25747 | 0.58294 | 0.29339 | 2.888 | 3.202 | 0.28894 | 0.65501 | 8.1591e-11 | 1.5267
211.7475 | 16.1135 | 13.2492 | 10.946 | 21.3734 | 7.0459 | 2000.0001 | 0.031005 | 0 | 0.031005 | 0 | 1449.3469 | 0 | 0 | 49.3464 | -622.2073 | 659.0511 | 540.2989 | 124.269 | -101648.5578 | -43940.2867 | -26827.461 | 1062.5535 | 350.279 | 217043.529 | 0.49346 | 59431.0589 | 290622.2523 | 1062.5535 | 350.279 | -217043.0355 | 231191.1934 | 276922.8877 | 226311.3854 | 6.5652 | 0.00010827 | 0.25747 | 0.58294 | 0.29339 | 2.888 | 3.202 | 0.28894 | 0.65501 | 8.1596e-11 | 1.5267
211.7484 | 16.1134 | 13.249 | 10.946 | 21.3731 | 7.0458 | 2000.0001 | 0.031019 | 0 | 0.031019 | 0 | 1449.3982 | 0 | 0 | 49.3977 | -622.1793 | 659.7313 | 540.861 | 124.4003 | -101648.8671 | -43940.494 | -26827.8367 | 1063.6509 | 350.6408 | 217045.2355 | 0.49398 | 59432.5479 | 290624.7769 | 1063.6509 | 350.6408 | -217044.7415 | 231192.229 | 276925.0646 | 226313.9131 | 6.5652 | 0.00010827 | 0.25747 | 0.58294 | 0.29339 | 2.888 | 3.202 | 0.28894 | 0.65501 | 8.16e-11 | 1.5267
211.7492 | 16.1134 | 13.2489 | 10.946 | 21.3727 | 7.0457 | 2000.0001 | 0.031033 | 0 | 0.031033 | 0 | 1449.4496 | 0 | 0 | 49.4491 | -622.1512 | 660.4119 | 541.4232 | 124.5316 | -101649.1766 | -43940.7015 | -26828.2127 | 1064.7488 | 351.0027 | 217046.9421 | 0.49449 | 59434.0376 | 290627.3018 | 1064.7488 | 351.0027 | -217046.4476 | 231193.2643 | 276927.2416 | 226316.4408 | 6.5652 | 0.00010827 | 0.25747 | 0.58294 | 0.29339 | 2.888 | 3.202 | 0.28894 | 0.65501 | 8.1604e-11 | 1.5267
211.75 | 16.1134 | 13.2487 | 10.946 | 21.3723 | 7.0455 | 2000.0001 | 0.031047 | 0 | 0.031047 | 0 | 1449.501 | 0 | 0 | 49.5005 | -622.1231 | 661.0928 | 541.9858 | 124.663 | -101649.4862 | -43940.909 | -26828.5888 | 1065.8472 | 351.3648 | 217048.6488 | 0.49501 | 59435.5279 | 290629.827 | 1065.8472 | 351.3648 | -217048.1538 | 231194.2991 | 276929.4187 | 226318.9685 | 6.5652 | 0.00010827 | 0.25747 | 0.58294 | 0.29339 | 2.888 | 3.202 | 0.28894 | 0.65501 | 8.1608e-11 | 1.5267
211.7508 | 16.1134 | 13.2486 | 10.9461 | 21.3719 | 7.0454 | 2000.0001 | 0.031061 | 0 | 0.031061 | 0 | 1449.5524 | 0 | 0 | 49.5519 | -622.0949 | 661.774 | 542.5485 | 124.7945 | -101649.7959 | -43941.1167 | -26828.9651 | 1066.946 | 351.727 | 217050.3556 | 0.49552 | 59437.0189 | 290632.3524 | 1066.946 | 351.727 | -217049.8601 | 231195.3335 | 276931.5959 | 226321.4961 | 6.5652 | 0.00010827 | 0.25747 | 0.58294 | 0.29339 | 2.888 | 3.202 | 0.28894 | 0.65501 | 8.1613e-11 | 1.5267
211.7525 | 16.1133 | 13.2483 | 10.9461 | 21.3712 | 7.0452 | 2000.0001 | 0.031086 | 0 | 0.031086 | 0 | 1449.6553 | 0 | 0 | 49.6548 | -622.0386 | 663.1371 | 543.6748 | 125.0576 | -101650.4158 | -43941.5322 | -26829.7181 | 1069.145 | 352.4519 | 217053.7695 | 0.49655 | 59440.0028 | 290637.404 | 1069.145 | 352.4519 | -217053.2729 | 231197.4011 | 276935.9507 | 226326.5515 | 6.5652 | 0.00010827 | 0.25747 | 0.58294 | 0.29339 | 2.888 | 3.202 | 0.28894 | 0.65501 | 8.1621e-11 | 1.5267
211.7542 | 16.1133 | 13.248 | 10.9461 | 21.3704 | 7.0449 | 2000.0001 | 0.031114 | 0 | 0.031114 | 0 | 1449.7583 | 0 | 0 | 49.7578 | -621.9822 | 664.5014 | 544.8021 | 125.3209 | -101651.0363 | -43941.9481 | -26830.4717 | 1071.3458 | 353.1774 | 217057.1837 | 0.49758 | 59442.9893 | 290642.4565 | 1071.3458 | 353.1774 | -217056.6861 | 231199.4672 | 276940.306 | 226331.6068 | 6.5652 | 0.00010827 | 0.25747 | 0.58294 | 0.29339 | 2.888 | 3.202 | 0.28894 | 0.65501 | 8.163e-11 | 1.5267
211.7558 | 16.1132 | 13.2478 | 10.9462 | 21.3697 | 7.0447 | 2000.0001 | 0.031141 | 0 | 0.031141 | 0 | 1449.8613 | 0 | 0 | 49.8609 | -621.9257 | 665.8669 | 545.9303 | 125.5845 | -101651.6573 | -43942.3644 | -26831.226 | 1073.5485 | 353.9036 | 217060.5983 | 0.49861 | 59445.9784 | 290647.51 | 1073.5485 | 353.9036 | -217060.0997 | 231201.5316 | 276944.6616 | 226336.6621 | 6.5652 | 0.00010827 | 0.25747 | 0.58294 | 0.29339 | 2.888 | 3.202 | 0.28894 | 0.65501 | 8.1639e-11 | 1.5267
211.7724 | 16.1128 | 13.245 | 10.9465 | 21.3621 | 7.0422 | 2000.0001 | 0.031366 | 0 | 0.031366 | 0 | 1450.8962 | 0 | 0 | 50.8958 | -621.3566 | 679.5757 | 557.2587 | 128.2325 | -101657.8946 | -43946.5436 | -26838.7982 | 1095.6601 | 361.1928 | 217094.7632 | 0.50896 | 59475.9907 | 290698.0955 | 1095.6601 | 361.1928 | -217094.2543 | 231222.1048 | 276988.2432 | 226387.2145 | 6.5652 | 0.00010827 | 0.25747 | 0.58294 | 0.29339 | 2.888 | 3.202 | 0.28894 | 0.65501 | 8.1725e-11 | 1.5266
211.7889 | 16.1123 | 13.2422 | 10.9469 | 21.3544 | 7.0396 | 2000.0001 | 0.031643 | 0 | 0.031643 | 0 | 1451.9394 | 0 | 0 | 51.939 | -620.7791 | 693.3915 | 568.6784 | 130.904 | -101664.1848 | -43950.7559 | -26846.429 | 1117.9411 | 368.538 | 217128.9636 | 0.51939 | 59506.2437 | 290748.7766 | 1117.9411 | 368.538 | -217128.4442 | 231242.5329 | 277031.8698 | 226437.7654 | 6.5652 | 0.00010827 | 0.25747 | 0.58294 | 0.29339 | 2.888 | 3.202 | 0.28894 | 0.65501 | 8.1812e-11 | 1.5266
211.8055 | 16.1119 | 13.2394 | 10.9473 | 21.3466 | 7.0371 | 2000.0001 | 0.032882 | 0 | 0.032882 | 0 | 1453.0077 | 0 | 0 | 53.0073 | -620.1765 | 707.5367 | 580.3733 | 133.6419 | -101670.6294 | -43955.0692 | -26854.2412 | 1140.75 | 376.0571 | 217163.2 | 0.53007 | 59537.2247 | 290799.6337 | 1140.75 | 376.0571 | -217162.67 | 231262.409 | 277075.5421 | 226488.3149 | 6.5652 | 0.00010827 | 0.25747 | 0.58294 | 0.29339 | 2.888 | 3.202 | 0.28894 | 0.65501 | 8.1901e-11 | 1.5265
211.8063 | 16.1119 | 13.2393 | 10.9473 | 21.3462 | 7.0369 | 2000.0001 | 0.031989 | 0 | 0.031989 | 0 | 1453.0608 | 0 | 0 | 53.0604 | -620.1465 | 708.2394 | 580.9544 | 133.778 | -101670.9497 | -43955.2835 | -26854.6293 | 1141.883 | 376.4306 | 217164.8929 | 0.5306 | 59538.764 | 290802.1498 | 1141.883 | 376.4306 | -217164.3623 | 231263.3858 | 277077.7015 | 226490.8129 | 6.5652 | 0.00010827 | 0.25747 | 0.58294 | 0.29339 | 2.888 | 3.202 | 0.28894 | 0.65501 | 8.1905e-11 | 1.5265
211.8071 | 16.1118 | 13.2392 | 10.9473 | 21.3458 | 7.0368 | 2000.0001 | 0.032003 | 0 | 0.032003 | 0 | 1453.1132 | 0 | 0 | 53.1127 | -620.1171 | 708.9326 | 581.5276 | 133.9123 | -101671.2656 | -43955.4949 | -26855.0121 | 1143.0007 | 376.799 | 217166.5858 | 0.53113 | 59540.2824 | 290804.6626 | 1143.0007 | 376.799 | -217166.0547 | 231264.3803 | 277079.861 | 226493.311 | 6.5652 | 0.00010827 | 0.25747 | 0.58294 | 0.29339 | 2.888 | 3.202 | 0.28894 | 0.65501 | 8.1909e-11 | 1.5265
211.8079 | 16.1118 | 13.239 | 10.9473 | 21.3454 | 7.0367 | 2000.0001 | 0.032017 | 0 | 0.032017 | 0 | 1453.1656 | 0 | 0 | 53.1651 | -620.0878 | 709.6261 | 582.101 | 134.0466 | -101671.5817 | -43955.7064 | -26855.395 | 1144.1188 | 377.1676 | 217168.2788 | 0.53165 | 59541.8014 | 290807.1757 | 1144.1188 | 377.1676 | -217167.7472 | 231265.3743 | 277082.0206 | 226495.809 | 6.5652 | 0.00010827 | 0.25747 | 0.58294 | 0.29339 | 2.888 | 3.202 | 0.28894 | 0.65501 | 8.1914e-11 | 1.5265
211.8087 | 16.1118 | 13.2389 | 10.9474 | 21.345 | 7.0366 | 2000.0001 | 0.03203 | 0 | 0.03203 | 0 | 1453.218 | 0 | 0 | 53.2175 | -620.0584 | 710.3199 | 582.6747 | 134.181 | -101671.8979 | -43955.9179 | -26855.7782 | 1145.2373 | 377.5364 | 217169.9719 | 0.53218 | 59543.3211 | 290809.6891 | 1145.2373 | 377.5364 | -217169.4398 | 231266.368 | 277084.1804 | 226498.3071 | 6.5652 | 0.00010827 | 0.25747 | 0.58294 | 0.29339 | 2.888 | 3.202 | 0.28894 | 0.65501 | 8.1918e-11 | 1.5265
211.8096 | 16.1118 | 13.2388 | 10.9474 | 21.3446 | 7.0364 | 2000.0001 | 0.032044 | 0 | 0.032044 | 0 | 1453.2704 | 0 | 0 | 53.2699 | -620.029 | 711.0139 | 583.2486 | 134.3154 | -101672.2142 | -43956.1296 | -26856.1615 | 1146.3563 | 377.9053 | 217171.6651 | 0.5327 | 59544.8414 | 290812.2027 | 1146.3563 | 377.9053 | -217171.1324 | 231267.3612 | 277086.3403 | 226500.8051 | 6.5652 | 0.00010827 | 0.25747 | 0.58294 | 0.29339 | 2.888 | 3.202 | 0.28894 | 0.65501 | 8.1923e-11 | 1.5265
211.8112 | 16.1117 | 13.2385 | 10.9474 | 21.3439 | 7.0362 | 2000.0001 | 0.032068 | 0 | 0.032068 | 0 | 1453.3753 | 0 | 0 | 53.3749 | -619.9701 | 712.4028 | 584.3971 | 134.5845 | -101672.8474 | -43956.5531 | -26856.9285 | 1148.5956 | 378.6435 | 217175.0518 | 0.53375 | 59547.8839 | 290817.2305 | 1148.5956 | 378.6435 | -217174.518 | 231269.3466 | 277090.6603 | 226505.8011 | 6.5652 | 0.00010827 | 0.25747 | 0.58294 | 0.29339 | 2.888 | 3.202 | 0.28894 | 0.65501 | 8.1931e-11 | 1.5265
211.8128 | 16.1117 | 13.2382 | 10.9475 | 21.3431 | 7.0359 | 2000.0001 | 0.032095 | 0 | 0.032095 | 0 | 1453.4803 | 0 | 0 | 53.4798 | -619.9111 | 713.7928 | 585.5466 | 134.8538 | -101673.481 | -43956.977 | -26857.6961 | 1150.8366 | 379.3822 | 217178.4388 | 0.5348 | 59550.9288 | 290822.2594 | 1150.8366 | 379.3822 | -217177.904 | 231271.3306 | 277094.9808 | 226510.7972 | 6.5652 | 0.00010827 | 0.25747 | 0.58294 | 0.29339 | 2.888 | 3.202 | 0.28894 | 0.65501 | 8.194e-11 | 1.5265
211.8145 | 16.1116 | 13.238 | 10.9475 | 21.3423 | 7.0357 | 2000.0001 | 0.032122 | 0 | 0.032122 | 0 | 1453.5854 | 0 | 0 | 53.5849 | -619.8521 | 715.1839 | 586.697 | 135.1233 | -101674.1152 | -43957.4013 | -26858.4643 | 1153.0794 | 380.1216 | 217181.8262 | 0.53585 | 59553.9763 | 290827.2893 | 1153.0794 | 380.1216 | -217181.2903 | 231273.313 | 277099.3018 | 226515.7932 | 6.5652 | 0.00010827 | 0.25747 | 0.58294 | 0.29339 | 2.888 | 3.202 | 0.28894 | 0.65501 | 8.1949e-11 | 1.5265
211.8308 | 16.1112 | 13.2353 | 10.9479 | 21.3345 | 7.0331 | 2000.0001 | 0.032338 | 0 | 0.032338 | 0 | 1454.6402 | 0 | 0 | 54.6398 | -619.2576 | 729.1463 | 598.2449 | 137.8302 | -101680.4828 | -43961.6595 | -26866.1744 | 1175.5878 | 387.5416 | 217215.7196 | 0.5464 | 59584.5663 | 290877.6381 | 1175.5878 | 387.5416 | -217215.1732 | 231293.0717 | 277142.5365 | 226565.7527 | 6.5652 | 0.00010827 | 0.25747 | 0.58294 | 0.29339 | 2.888 | 3.202 | 0.28894 | 0.65501 | 8.2038e-11 | 1.5265
211.8472 | 16.1108 | 13.2326 | 10.9483 | 21.3266 | 7.0305 | 2000.0001 | 0.032608 | 0 | 0.032608 | 0 | 1455.703 | 0 | 0 | 55.7025 | -618.6551 | 743.211 | 609.8804 | 140.5599 | -101686.9013 | -43965.9493 | -26873.9402 | 1198.2573 | 395.0148 | 217249.6489 | 0.55703 | 59615.3869 | 290928.0822 | 1198.2573 | 395.0148 | -217249.0919 | 231312.6953 | 277185.8171 | 226615.7108 | 6.5652 | 0.00010827 | 0.25747 | 0.58294 | 0.29339 | 2.888 | 3.202 | 0.28894 | 0.65501 | 8.2127e-11 | 1.5264
211.8636 | 16.1103 | 13.23 | 10.9488 | 21.3186 | 7.0278 | 2000.0001 | 0.033815 | 0 | 0.033815 | 0 | 1456.7899 | 0 | 0 | 56.7895 | -618.0285 | 757.5927 | 621.7809 | 143.354 | -101693.4686 | -43970.3363 | -26881.8803 | 1221.4338 | 402.6551 | 217283.6148 | 0.56789 | 59646.9084 | 290978.6998 | 1221.4338 | 402.6551 | -217283.0469 | 231331.7914 | 277229.1439 | 226665.6676 | 6.5652 | 0.00010827 | 0.25747 | 0.58294 | 0.29339 | 2.888 | 3.202 | 0.28894 | 0.65501 | 8.2218e-11 | 1.5264
211.8644 | 16.1103 | 13.2298 | 10.9488 | 21.3182 | 7.0277 | 2000.0001 | 0.032948 | 0 | 0.032948 | 0 | 1456.844 | 0 | 0 | 56.8435 | -617.9972 | 758.3077 | 622.3726 | 143.493 | -101693.7952 | -43970.5544 | -26882.275 | 1222.5859 | 403.0349 | 217285.2959 | 0.56844 | 59648.4756 | 290981.2065 | 1222.5859 | 403.0349 | -217284.7275 | 231332.7309 | 277231.2884 | 226668.1387 | 6.5652 | 0.00010827 | 0.25747 | 0.58294 | 0.29339 | 2.888 | 3.202 | 0.28894 | 0.65501 | 8.2222e-11 | 1.5264
211.8652 | 16.1103 | 13.2297 | 10.9488 | 21.3178 | 7.0276 | 2000.0001 | 0.032962 | 0 | 0.032962 | 0 | 1456.8973 | 0 | 0 | 56.8969 | -617.9667 | 759.0136 | 622.9567 | 143.6302 | -101694.1177 | -43970.7697 | -26882.6647 | 1223.7233 | 403.4099 | 217286.9772 | 0.56897 | 59650.0229 | 290983.7101 | 1223.7233 | 403.4099 | -217286.4082 | 231333.6872 | 277233.4329 | 226670.6099 | 6.5652 | 0.00010827 | 0.25747 | 0.58294 | 0.29339 | 2.888 | 3.202 | 0.28894 | 0.65501 | 8.2227e-11 | 1.5264
211.866 | 16.1103 | 13.2296 | 10.9488 | 21.3174 | 7.0274 | 2000.0001 | 0.032975 | 0 | 0.032975 | 0 | 1456.9507 | 0 | 0 | 56.9503 | -617.9361 | 759.7197 | 623.5411 | 143.7675 | -101694.4402 | -43970.9851 | -26883.0545 | 1224.8611 | 403.785 | 217288.6585 | 0.5695 | 59651.5707 | 290986.2139 | 1224.8611 | 403.785 | -217288.089 | 231334.6432 | 277235.5776 | 226673.0811 | 6.5652 | 0.00010827 | 0.25747 | 0.58294 | 0.29339 | 2.888 | 3.202 | 0.28894 | 0.65501 | 8.2231e-11 | 1.5264
211.8668 | 16.1103 | 13.2294 | 10.9489 | 21.317 | 7.0273 | 2000.0001 | 0.032988 | 0 | 0.032988 | 0 | 1457.0041 | 0 | 0 | 57.0037 | -617.9054 | 760.4261 | 624.1257 | 143.9048 | -101694.763 | -43971.2006 | -26883.4444 | 1225.9993 | 404.1602 | 217290.3399 | 0.57004 | 59653.1192 | 290988.7179 | 1225.9993 | 404.1602 | -217289.7698 | 231335.5988 | 277237.7224 | 226675.5522 | 6.5652 | 0.00010827 | 0.25747 | 0.58294 | 0.29339 | 2.888 | 3.202 | 0.28894 | 0.65501 | 8.2236e-11 | 1.5264
211.8676 | 16.1102 | 13.2293 | 10.9489 | 21.3166 | 7.0272 | 2000.0001 | 0.033002 | 0 | 0.033002 | 0 | 1457.0575 | 0 | 0 | 57.0571 | -617.8748 | 761.1328 | 624.7106 | 144.0422 | -101695.0858 | -43971.4162 | -26883.8346 | 1227.138 | 404.5356 | 217292.0214 | 0.57057 | 59654.6683 | 290991.2222 | 1227.138 | 404.5356 | -217291.4508 | 231336.554 | 277239.8673 | 226678.0234 | 6.5652 | 0.00010827 | 0.25747 | 0.58294 | 0.29339 | 2.888 | 3.202 | 0.28894 | 0.65501 | 8.224e-11 | 1.5264
211.8692 | 16.1102 | 13.2291 | 10.9489 | 21.3158 | 7.0269 | 2000.0001 | 0.033025 | 0 | 0.033025 | 0 | 1457.1644 | 0 | 0 | 57.164 | -617.8134 | 762.5469 | 625.8809 | 144.3172 | -101695.7319 | -43971.8476 | -26884.6152 | 1229.4166 | 405.2867 | 217295.3846 | 0.57164 | 59657.7682 | 290996.2316 | 1229.4166 | 405.2867 | -217294.813 | 231338.4634 | 277244.1575 | 226682.9657 | 6.5652 | 0.00010827 | 0.25747 | 0.58294 | 0.29339 | 2.888 | 3.202 | 0.28894 | 0.65501 | 8.2249e-11 | 1.5264
211.8709 | 16.1101 | 13.2288 | 10.949 | 21.315 | 7.0266 | 2000.0001 | 0.033051 | 0 | 0.033051 | 0 | 1457.2714 | 0 | 0 | 57.2709 | -617.752 | 763.962 | 627.0522 | 144.5924 | -101696.3785 | -43972.2793 | -26885.3965 | 1231.6968 | 406.0384 | 217298.7482 | 0.57271 | 59660.8705 | 291001.2419 | 1231.6968 | 406.0384 | -217298.1755 | 231340.3714 | 277248.4481 | 226687.908 | 6.5652 | 0.00010827 | 0.25747 | 0.58294 | 0.29339 | 2.888 | 3.202 | 0.28894 | 0.65501 | 8.2258e-11 | 1.5264
211.8725 | 16.1101 | 13.2285 | 10.949 | 21.3142 | 7.0264 | 2000.0001 | 0.033078 | 0 | 0.033078 | 0 | 1457.3785 | 0 | 0 | 57.378 | -617.6905 | 765.3783 | 628.2244 | 144.8678 | -101697.0256 | -43972.7114 | -26886.1783 | 1233.9787 | 406.7906 | 217302.1122 | 0.57378 | 59663.9752 | 291006.2532 | 1233.9787 | 406.7906 | -217301.5384 | 231342.278 | 277252.7392 | 226692.8502 | 6.5652 | 0.00010827 | 0.25747 | 0.58294 | 0.29339 | 2.888 | 3.202 | 0.28894 | 0.65501 | 8.2267e-11 | 1.5264
211.8887 | 16.1097 | 13.226 | 10.9495 | 21.3061 | 7.0237 | 2000.0001 | 0.033286 | 0 | 0.033286 | 0 | 1458.4528 | 0 | 0 | 58.4524 | -617.0715 | 779.5895 | 639.9882 | 147.6333 | -101703.5214 | -43977.0469 | -26894.0229 | 1256.8741 | 414.3383 | 217335.7718 | 0.58452 | 59695.1326 | 291056.4164 | 1256.8741 | 414.3383 | -217335.1873 | 231361.2839 | 277295.6754 | 226742.2722 | 6.5652 | 0.00010827 | 0.25747 | 0.58294 | 0.29339 | 2.888 | 3.202 | 0.28894 | 0.65501 | 8.2358e-11 | 1.5263
211.9049 | 16.1093 | 13.2234 | 10.9499 | 21.298 | 7.021 | 2000.0001 | 0.033549 | 0 | 0.033549 | 0 | 1459.5349 | 0 | 0 | 59.5344 | -616.4449 | 793.8989 | 651.8359 | 150.4209 | -101710.0661 | -43981.4127 | -26901.9208 | 1279.9233 | 421.9366 | 217369.468 | 0.59534 | 59726.511 | 291106.6748 | 1279.9233 | 421.9366 | -217368.8726 | 231380.1637 | 277338.6581 | 226791.693 | 6.5652 | 0.00010827 | 0.25747 | 0.58294 | 0.29339 | 2.888 | 3.202 | 0.28894 | 0.65501 | 8.245e-11 | 1.5263
211.921 | 16.1088 | 13.2209 | 10.9504 | 21.2898 | 7.0183 | 2000.0001 | 0.034726 | 0 | 0.034726 | 0 | 1460.6402 | 0 | 0 | 60.6397 | -615.795 | 808.5137 | 663.9395 | 153.2711 | -101716.7546 | -43985.872 | -26909.9863 | 1303.46 | 429.6957 | 217403.2011 | 0.6064 | 59758.5656 | 291157.1043 | 1303.46 | 429.6957 | -217402.5947 | 231398.5387 | 277381.6877 | 226841.1124 | 6.5652 | 0.00010827 | 0.25747 | 0.58294 | 0.29339 | 2.888 | 3.202 | 0.28894 | 0.65501 | 8.2542e-11 | 1.5263
211.9218 | 16.1088 | 13.2207 | 10.9505 | 21.2894 | 7.0182 | 2000.0001 | 0.033884 | 0 | 0.033884 | 0 | 1460.6952 | 0 | 0 | 60.6947 | -615.7626 | 809.2407 | 664.5417 | 153.413 | -101717.0874 | -43986.0939 | -26910.3876 | 1304.6308 | 430.0817 | 217404.8722 | 0.60695 | 59760.1604 | 291159.6039 | 1304.6308 | 430.0817 | -217404.2653 | 231399.4435 | 277383.8193 | 226843.5591 | 6.5652 | 0.00010827 | 0.25747 | 0.58294 | 0.29339 | 2.888 | 3.202 | 0.28894 | 0.65501 | 8.2547e-11 | 1.5263
211.9226 | 16.1088 | 13.2206 | 10.9505 | 21.289 | 7.0181 | 2000.0001 | 0.033897 | 0 | 0.033897 | 0 | 1460.7495 | 0 | 0 | 60.7491 | -615.7308 | 809.959 | 665.1367 | 153.5532 | -101717.4162 | -43986.3131 | -26910.7839 | 1305.7874 | 430.4629 | 217406.5434 | 0.60749 | 59761.736 | 291162.1005 | 1305.7874 | 430.4629 | -217405.9359 | 231400.3645 | 277385.9511 | 226846.0058 | 6.5652 | 0.00010827 | 0.25747 | 0.58294 | 0.29339 | 2.888 | 3.202 | 0.28894 | 0.65501 | 8.2552e-11 | 1.5263
211.9234 | 16.1088 | 13.2205 | 10.9505 | 21.2886 | 7.0179 | 2000.0001 | 0.03391 | 0 | 0.03391 | 0 | 1460.8039 | 0 | 0 | 60.8034 | -615.699 | 810.6775 | 665.7318 | 153.6934 | -101717.7452 | -43986.5323 | -26911.1804 | 1306.9445 | 430.8444 | 217408.2146 | 0.60803 | 59763.3121 | 291164.5973 | 1306.9445 | 430.8444 | -217407.6066 | 231401.2851 | 277388.0829 | 226848.4525 | 6.5652 | 0.00010827 | 0.25747 | 0.58294 | 0.29339 | 2.888 | 3.202 | 0.28894 | 0.65501 | 8.2556e-11 | 1.5263
211.9242 | 16.1088 | 13.2204 | 10.9505 | 21.2881 | 7.0178 | 2000.0001 | 0.033923 | 0 | 0.033923 | 0 | 1460.8582 | 0 | 0 | 60.8578 | -615.6672 | 811.3963 | 666.3272 | 153.8337 | -101718.0743 | -43986.7517 | -26911.5771 | 1308.1019 | 431.2259 | 217409.886 | 0.60858 | 59764.8889 | 291167.0943 | 1308.1019 | 431.2259 | -217409.2774 | 231402.2055 | 277390.2149 | 226850.8993 | 6.5652 | 0.00010827 | 0.25747 | 0.58294 | 0.29339 | 2.888 | 3.202 | 0.28894 | 0.65501 | 8.2561e-11 | 1.5263
211.925 | 16.1087 | 13.2202 | 10.9506 | 21.2877 | 7.0177 | 2000.0001 | 0.033936 | 0 | 0.033936 | 0 | 1460.9126 | 0 | 0 | 60.9122 | -615.6353 | 812.1154 | 666.9228 | 153.974 | -101718.4035 | -43986.9711 | -26911.9739 | 1309.2598 | 431.6076 | 217411.5574 | 0.60912 | 59766.4662 | 291169.5916 | 1309.2598 | 431.6076 | -217410.9483 | 231403.1254 | 277392.347 | 226853.346 | 6.5652 | 0.00010827 | 0.25747 | 0.58294 | 0.29339 | 2.888 | 3.202 | 0.28894 | 0.65501 | 8.2566e-11 | 1.5263
211.9267 | 16.1087 | 13.22 | 10.9506 | 21.2869 | 7.0174 | 2000.0001 | 0.033958 | 0 | 0.033958 | 0 | 1461.0215 | 0 | 0 | 61.021 | -615.5716 | 813.5543 | 668.1147 | 154.2549 | -101719.0624 | -43987.4101 | -26912.7679 | 1311.5767 | 432.3714 | 217414.9006 | 0.61021 | 59769.6226 | 291174.5869 | 1311.5767 | 432.3714 | -217414.2904 | 231404.9644 | 277396.6115 | 226858.2394 | 6.5652 | 0.00010827 | 0.25747 | 0.58294 | 0.29339 | 2.888 | 3.202 | 0.28894 | 0.65501 | 8.2575e-11 | 1.5262
211.9283 | 16.1087 | 13.2197 | 10.9507 | 21.2861 | 7.0171 | 2000.0001 | 0.033984 | 0 | 0.033984 | 0 | 1461.1304 | 0 | 0 | 61.1299 | -615.5078 | 814.9941 | 669.3074 | 154.5359 | -101719.7217 | -43987.8495 | -26913.5624 | 1313.8952 | 433.1357 | 217418.2441 | 0.6113 | 59772.7812 | 291179.5832 | 1313.8952 | 433.1357 | -217417.6329 | 231406.802 | 277400.8765 | 226863.1328 | 6.5652 | 0.00010827 | 0.25747 | 0.58294 | 0.29339 | 2.888 | 3.202 | 0.28894 | 0.65501 | 8.2584e-11 | 1.5262
211.9299 | 16.1086 | 13.2195 | 10.9507 | 21.2853 | 7.0169 | 2000.0001 | 0.03401 | 0 | 0.03401 | 0 | 1461.2394 | 0 | 0 | 61.2389 | -615.4439 | 816.4351 | 670.501 | 154.8172 | -101720.3815 | -43988.2892 | -26914.3575 | 1316.2153 | 433.9006 | 217421.5881 | 0.61239 | 59775.9422 | 291184.5805 | 1316.2153 | 433.9006 | -217420.9757 | 231408.6383 | 277405.1419 | 226868.0261 | 6.5652 | 0.00010827 | 0.25747 | 0.58294 | 0.29339 | 2.888 | 3.202 | 0.28894 | 0.65501 | 8.2593e-11 | 1.5262
211.9459 | 16.1082 | 13.217 | 10.9512 | 21.277 | 7.0141 | 2000.0001 | 0.03421 | 0 | 0.03421 | 0 | 1462.333 | 0 | 0 | 62.3326 | -614.8012 | 830.8909 | 682.4773 | 157.6411 | -101727.0034 | -43992.7005 | -26922.3338 | 1339.4889 | 441.5729 | 217455.0473 | 0.62333 | 59807.6574 | 291234.6034 | 1339.4889 | 441.5729 | -217454.424 | 231426.946 | 277447.8223 | 226916.9593 | 6.5652 | 0.00010827 | 0.25747 | 0.58294 | 0.29339 | 2.888 | 3.202 | 0.28894 | 0.65501 | 8.2686e-11 | 1.5262
211.9619 | 16.1078 | 13.2146 | 10.9517 | 21.2687 | 7.0114 | 2000.0001 | 0.034467 | 0 | 0.034467 | 0 | 1463.434 | 0 | 0 | 63.4335 | -614.1512 | 845.4409 | 694.5344 | 160.4865 | -101733.6725 | -43997.1408 | -26930.3609 | 1362.9094 | 449.2936 | 217488.5436 | 0.63434 | 59839.5851 | 291284.7213 | 1362.9094 | 449.2936 | -217487.9093 | 231445.1362 | 277490.5497 | 226965.8912 | 6.5652 | 0.00010827 | 0.25747 | 0.58294 | 0.29339 | 2.888 | 3.202 | 0.28894 | 0.65501 | 8.278e-11 | 1.5262
211.978 | 16.1074 | 13.2121 | 10.9523 | 21.2603 | 7.0086 | 2000.0001 | 0.035615 | 0 | 0.035615 | 0 | 1464.5575 | 0 | 0 | 64.557 | -613.4787 | 860.2858 | 706.8387 | 163.3928 | -101740.4807 | -44001.6713 | -26938.5496 | 1386.7995 | 457.1692 | 217522.0773 | 0.64557 | 59872.1661 | 291335.0084 | 1386.7995 | 457.1692 | -217521.4317 | 231462.8424 | 277533.3246 | 227014.8219 | 6.5652 | 0.00010827 | 0.25747 | 0.58294 | 0.29339 | 2.888 | 3.202 | 0.28894 | 0.65501 | 8.2874e-11 | 1.5261
211.9787 | 16.1074 | 13.212 | 10.9523 | 21.2598 | 7.0085 | 2000.0001 | 0.034797 | 0 | 0.034797 | 0 | 1464.6134 | 0 | 0 | 64.6129 | -613.4451 | 861.0248 | 707.4513 | 163.5375 | -101740.8197 | -44001.8968 | -26938.9572 | 1387.9886 | 457.5612 | 217523.7398 | 0.64613 | 59873.788 | 291337.5029 | 1387.9886 | 457.5612 | -217523.0937 | 231463.7149 | 277535.4453 | 227017.2463 | 6.5652 | 0.00010827 | 0.25747 | 0.58294 | 0.29339 | 2.888 | 3.202 | 0.28894 | 0.65501 | 8.2879e-11 | 1.5261
211.9795 | 16.1074 | 13.2119 | 10.9523 | 21.2594 | 7.0083 | 2000.0001 | 0.03481 | 0 | 0.03481 | 0 | 1464.6687 | 0 | 0 | 64.6682 | -613.4121 | 861.7552 | 708.0568 | 163.6806 | -101741.1548 | -44002.1198 | -26939.3601 | 1389.164 | 457.9487 | 217525.4025 | 0.64668 | 59875.3914 | 291339.9945 | 1389.164 | 457.9487 | -217524.7558 | 231464.6031 | 277537.5661 | 227019.6707 | 6.5652 | 0.00010827 | 0.25747 | 0.58294 | 0.29339 | 2.888 | 3.202 | 0.28894 | 0.65501 | 8.2884e-11 | 1.5261
211.9803 | 16.1073 | 13.2117 | 10.9523 | 21.259 | 7.0082 | 2000.0001 | 0.034822 | 0 | 0.034822 | 0 | 1464.724 | 0 | 0 | 64.7235 | -613.3792 | 862.486 | 708.6626 | 163.8238 | -101741.4901 | -44002.3428 | -26939.7632 | 1390.3398 | 458.3363 | 217527.0652 | 0.64724 | 59876.9953 | 291342.4863 | 1390.3398 | 458.3363 | -217526.4179 | 231465.491 | 277539.687 | 227022.0951 | 6.5652 | 0.00010827 | 0.25747 | 0.58294 | 0.29339 | 2.888 | 3.202 | 0.28894 | 0.65501 | 8.2888e-11 | 1.5261
211.9811 | 16.1073 | 13.2116 | 10.9524 | 21.2586 | 7.0081 | 2000.0001 | 0.034835 | 0 | 0.034835 | 0 | 1464.7793 | 0 | 0 | 64.7789 | -613.3462 | 863.217 | 709.2686 | 163.967 | -101741.8255 | -44002.5659 | -26940.1663 | 1391.5161 | 458.7241 | 217528.728 | 0.64779 | 59878.5999 | 291344.9784 | 1391.5161 | 458.7241 | -217528.0802 | 231466.3785 | 277541.808 | 227024.5195 | 6.5652 | 0.00010827 | 0.25747 | 0.58294 | 0.29339 | 2.888 | 3.202 | 0.28894 | 0.65501 | 8.2893e-11 | 1.5261
211.9819 | 16.1073 | 13.2115 | 10.9524 | 21.2582 | 7.0079 | 2000.0001 | 0.034848 | 0 | 0.034848 | 0 | 1464.8347 | 0 | 0 | 64.8342 | -613.3132 | 863.9482 | 709.8748 | 164.1103 | -101742.161 | -44002.7891 | -26940.5697 | 1392.6927 | 459.112 | 217530.3909 | 0.64834 | 59880.205 | 291347.4707 | 1392.6927 | 459.112 | -217529.7425 | 231467.2656 | 277543.9292 | 227026.9439 | 6.5652 | 0.00010827 | 0.25747 | 0.58294 | 0.29339 | 2.888 | 3.202 | 0.28894 | 0.65501 | 8.2898e-11 | 1.5261
211.9835 | 16.1073 | 13.2113 | 10.9525 | 21.2573 | 7.0076 | 2000.0001 | 0.03487 | 0 | 0.03487 | 0 | 1464.9454 | 0 | 0 | 64.945 | -613.2471 | 865.4114 | 711.0878 | 164.397 | -101742.8324 | -44003.2356 | -26941.3767 | 1395.0471 | 459.8881 | 217533.7169 | 0.64945 | 59883.4169 | 291352.456 | 1395.0471 | 459.8881 | -217533.0675 | 231469.0391 | 277548.1719 | 227031.7927 | 6.5652 | 0.00010827 | 0.25747 | 0.58294 | 0.29339 | 2.888 | 3.202 | 0.28894 | 0.65501 | 8.2907e-11 | 1.5261
211.9851 | 16.1072 | 13.211 | 10.9525 | 21.2565 | 7.0074 | 2000.0001 | 0.034895 | 0 | 0.034895 | 0 | 1465.0562 | 0 | 0 | 65.0558 | -613.181 | 866.8756 | 712.3017 | 164.6839 | -101743.5042 | -44003.6825 | -26942.1843 | 1397.403 | 460.6647 | 217537.0433 | 0.65056 | 59886.631 | 291357.4423 | 1397.403 | 460.6647 | -217536.3928 | 231470.8113 | 277552.415 | 227036.6415 | 6.5652 | 0.00010827 | 0.25747 | 0.58294 | 0.29339 | 2.888 | 3.202 | 0.28894 | 0.65501 | 8.2917e-11 | 1.5261
211.9867 | 16.1072 | 13.2108 | 10.9526 | 21.2556 | 7.0071 | 2000.0001 | 0.03492 | 0 | 0.03492 | 0 | 1465.1672 | 0 | 0 | 65.1667 | -613.1147 | 868.3408 | 713.5164 | 164.9711 | -101744.1766 | -44004.1297 | -26942.9924 | 1399.7605 | 461.4419 | 217540.3702 | 0.65167 | 59889.8474 | 291362.4296 | 1399.7605 | 461.4419 | -217539.7185 | 231472.5822 | 277556.6586 | 227041.4903 | 6.5652 | 0.00010827 | 0.25747 | 0.58294 | 0.29339 | 2.888 | 3.202 | 0.28894 | 0.65501 | 8.2926e-11 | 1.5261
212.0026 | 16.1068 | 13.2084 | 10.9531 | 21.2472 | 7.0043 | 2000.0001 | 0.035113 | 0 | 0.035113 | 0 | 1466.2797 | 0 | 0 | 66.2793 | -612.4491 | 883.0374 | 725.7022 | 167.8532 | -101750.9228 | -44008.6153 | -26951.0975 | 1423.4041 | 469.2362 | 217573.6587 | 0.66279 | 59922.1118 | 291412.3525 | 1423.4041 | 469.2362 | -217572.9959 | 231490.2408 | 277599.1209 | 227089.9775 | 6.5652 | 0.00010827 | 0.25747 | 0.58294 | 0.29339 | 2.888 | 3.202 | 0.28894 | 0.65501 | 8.3021e-11 | 1.5261
212.0185 | 16.1064 | 13.206 | 10.9537 | 21.2386 | 7.0015 | 2000.0001 | 0.035365 | 0 | 0.035365 | 0 | 1467.3993 | 0 | 0 | 67.3989 | -611.7763 | 897.8245 | 737.9659 | 170.7563 | -101757.7145 | -44013.1287 | -26959.2513 | 1447.1882 | 477.0768 | 217606.9847 | 0.67399 | 59954.5809 | 291462.3705 | 1447.1882 | 477.0768 | -217606.3107 | 231507.7896 | 277641.6308 | 227138.4635 | 6.5652 | 0.00010827 | 0.25747 | 0.58294 | 0.29339 | 2.888 | 3.202 | 0.28894 | 0.65501 | 8.3117e-11 | 1.526
212.0343 | 16.106 | 13.2037 | 10.9543 | 21.23 | 6.9986 | 2000.0001 | 0.036485 | 0 | 0.036485 | 0 | 1468.5408 | 0 | 0 | 68.5403 | -611.0818 | 912.8967 | 750.4689 | 173.7186 | -101764.6411 | -44017.7293 | -26967.561 | 1471.4253 | 485.0667 | 217640.3486 | 0.6854 | 59987.6819 | 291512.5559 | 1471.4253 | 485.0667 | -217639.6632 | 231524.874 | 277684.1888 | 227186.9484 | 6.5652 | 0.00010827 | 0.25747 | 0.58294 | 0.29339 | 2.888 | 3.202 | 0.28894 | 0.65501 | 8.3213e-11 | 1.526
212.0351 | 16.106 | 13.2036 | 10.9543 | 21.2296 | 6.9985 | 2000.0001 | 0.03569 | 0 | 0.03569 | 0 | 1468.5976 | 0 | 0 | 68.5972 | -611.0471 | 913.6473 | 751.0917 | 173.8662 | -101764.9862 | -44017.9584 | -26967.9748 | 1472.6322 | 485.4646 | 217642.0039 | 0.68597 | 59989.3306 | 291515.0472 | 1472.6322 | 485.4646 | -217641.3179 | 231525.7166 | 277686.3002 | 227189.3524 | 6.5652 | 0.00010827 | 0.25747 | 0.58294 | 0.29339 | 2.888 | 3.202 | 0.28894 | 0.65501 | 8.3218e-11 | 1.526
212.0359 | 16.106 | 13.2034 | 10.9543 | 21.2292 | 6.9984 | 2000.0001 | 0.035702 | 0 | 0.035702 | 0 | 1468.6538 | 0 | 0 | 68.6534 | -611.013 | 914.3898 | 751.7077 | 174.0122 | -101765.3275 | -44018.1851 | -26968.3841 | 1473.8261 | 485.8582 | 217643.6593 | 0.68653 | 59990.9614 | 291517.5356 | 1473.8261 | 485.8582 | -217642.9728 | 231526.5741 | 277688.4118 | 227191.7565 | 6.5652 | 0.00010827 | 0.25747 | 0.58294 | 0.29339 | 2.888 | 3.202 | 0.28894 | 0.65501 | 8.3222e-11 | 1.526
212.0367 | 16.106 | 13.2033 | 10.9543 | 21.2287 | 6.9982 | 2000.0001 | 0.035715 | 0 | 0.035715 | 0 | 1468.7101 | 0 | 0 | 68.7096 | -610.9789 | 915.1326 | 752.3239 | 174.1583 | -101765.669 | -44018.4118 | -26968.7936 | 1475.0203 | 486.2519 | 217645.3148 | 0.6871 | 59992.5928 | 291520.0242 | 1475.0203 | 486.2519 | -217644.6277 | 231527.4314 | 277690.5235 | 227194.1605 | 6.5652 | 0.00010827 | 0.25747 | 0.58294 | 0.29339 | 2.888 | 3.202 | 0.28894 | 0.65501 | 8.3227e-11 | 1.526
212.0375 | 16.1059 | 13.2032 | 10.9544 | 21.2283 | 6.9981 | 2000.0001 | 0.035727 | 0 | 0.035727 | 0 | 1468.7664 | 0 | 0 | 68.7659 | -610.9448 | 915.8756 | 752.9403 | 174.3045 | -101766.0106 | -44018.6386 | -26969.2032 | 1476.2149 | 486.6457 | 217646.9703 | 0.68766 | 59994.2248 | 291522.5131 | 1476.2149 | 486.6457 | -217646.2827 | 231528.2883 | 277692.6353 | 227196.5645 | 6.5652 | 0.00010827 | 0.25747 | 0.58294 | 0.29339 | 2.888 | 3.202 | 0.28894 | 0.65501 | 8.3232e-11 | 1.526
212.0383 | 16.1059 | 13.2031 | 10.9544 | 21.2279 | 6.9979 | 2000.0001 | 0.035739 | 0 | 0.035739 | 0 | 1468.8227 | 0 | 0 | 68.8222 | -610.9107 | 916.6189 | 753.557 | 174.4507 | -101766.3523 | -44018.8655 | -26969.6129 | 1477.4099 | 487.0396 | 217648.626 | 0.68822 | 59995.8573 | 291525.0022 | 1477.4099 | 487.0396 | -217647.9378 | 231529.1449 | 277694.7472 | 227198.9685 | 6.5652 | 0.00010827 | 0.25747 | 0.58294 | 0.29339 | 2.888 | 3.202 | 0.28894 | 0.65501 | 8.3237e-11 | 1.526
212.0399 | 16.1059 | 13.2029 | 10.9545 | 21.227 | 6.9977 | 2000.0001 | 0.035761 | 0 | 0.035761 | 0 | 1468.9353 | 0 | 0 | 68.9349 | -610.8424 | 918.106 | 754.7909 | 174.7432 | -101767.036 | -44019.3194 | -26970.4327 | 1479.801 | 487.8279 | 217651.9376 | 0.68935 | 59999.1238 | 291529.9812 | 1479.801 | 487.8279 | -217651.2483 | 231530.8573 | 277698.9714 | 227203.7766 | 6.5652 | 0.00010827 | 0.25747 | 0.58294 | 0.29339 | 2.888 | 3.202 | 0.28894 | 0.65501 | 8.3247e-11 | 1.526
212.0414 | 16.1058 | 13.2026 | 10.9545 | 21.2262 | 6.9974 | 2000.0001 | 0.035785 | 0 | 0.035785 | 0 | 1469.048 | 0 | 0 | 69.0476 | -610.774 | 919.5942 | 756.0256 | 175.036 | -101767.7202 | -44019.7737 | -26971.2531 | 1482.1935 | 488.6166 | 217655.2496 | 0.69048 | 60002.3925 | 291534.9611 | 1482.1935 | 488.6166 | -217654.5591 | 231532.5686 | 277703.1961 | 227208.5846 | 6.5652 | 0.00010827 | 0.25747 | 0.58294 | 0.29339 | 2.888 | 3.202 | 0.28894 | 0.65501 | 8.3256e-11 | 1.526
212.043 | 16.1058 | 13.2024 | 10.9546 | 21.2253 | 6.9971 | 2000.0001 | 0.03581 | 0 | 0.03581 | 0 | 1469.1608 | 0 | 0 | 69.1604 | -610.7055 | 921.0833 | 757.2612 | 175.329 | -101768.405 | -44020.2282 | -26972.0739 | 1484.5876 | 489.4058 | 217658.562 | 0.6916 | 60005.6635 | 291539.942 | 1484.5876 | 489.4058 | -217657.8704 | 231534.2786 | 277707.4212 | 227213.3926 | 6.5652 | 0.00010827 | 0.25747 | 0.58294 | 0.29339 | 2.888 | 3.202 | 0.28894 | 0.65501 | 8.3266e-11 | 1.526
212.0588 | 16.1054 | 13.2001 | 10.9552 | 21.2166 | 6.9942 | 2000.0001 | 0.035997 | 0 | 0.035997 | 0 | 1470.292 | 0 | 0 | 70.2916 | -610.0174 | 936.017 | 769.6538 | 178.2692 | -101775.2738 | -44024.7868 | -26980.3053 | 1508.5935 | 497.3195 | 217691.7063 | 0.70292 | 60038.4693 | 291589.8014 | 1508.5935 | 497.3195 | -217691.0034 | 231551.3321 | 277749.6992 | 227261.4721 | 6.5652 | 0.00010827 | 0.25747 | 0.58294 | 0.29339 | 2.888 | 3.202 | 0.28894 | 0.65501 | 8.3363e-11 | 1.5259
212.0745 | 16.1051 | 13.1978 | 10.9558 | 21.2079 | 6.9914 | 2000.0001 | 0.036243 | 0 | 0.036243 | 0 | 1471.4301 | 0 | 0 | 71.4296 | -609.3225 | 951.0381 | 782.1216 | 181.2299 | -101782.1867 | -44029.3721 | -26988.5834 | 1532.7341 | 505.2777 | 217724.8886 | 0.7143 | 60071.4727 | 291639.756 | 1532.7341 | 505.2777 | -217724.1743 | 231568.2832 | 277792.0255 | 227309.5504 | 6.5652 | 0.00010827 | 0.25747 | 0.58294 | 0.29339 | 2.888 | 3.202 | 0.28894 | 0.65501 | 8.346e-11 | 1.5259
212.0903 | 16.1047 | 13.1955 | 10.9564 | 21.1991 | 6.9885 | 2000.0001 | 0.037336 | 0 | 0.037336 | 0 | 1472.5892 | 0 | 0 | 72.5888 | -608.6066 | 966.335 | 794.8214 | 184.2485 | -101789.2304 | -44034.0417 | -26997.0121 | 1557.3121 | 513.38 | 217758.1091 | 0.72589 | 60105.0881 | 291689.8763 | 1557.3121 | 513.38 | -217757.3833 | 231584.7882 | 277834.4004 | 227357.6277 | 6.5652 | 0.00010827 | 0.25747 | 0.58294 | 0.29339 | 2.888 | 3.202 | 0.28894 | 0.65501 | 8.3558e-11 | 1.5259
212.0911 | 16.1047 | 13.1954 | 10.9564 | 21.1987 | 6.9883 | 2000.0001 | 0.036563 | 0 | 0.036563 | 0 | 1472.647 | 0 | 0 | 72.6466 | -608.5708 | 967.0972 | 795.4543 | 184.399 | -101789.5815 | -44034.2744 | -26997.432 | 1558.5366 | 513.7837 | 217759.7584 | 0.72647 | 60106.7632 | 291692.3659 | 1558.5366 | 513.7837 | -217759.0319 | 231585.6027 | 277836.5041 | 227360.013 | 6.5652 | 0.00010827 | 0.25747 | 0.58294 | 0.29339 | 2.888 | 3.202 | 0.28894 | 0.65501 | 8.3563e-11 | 1.5259
212.0918 | 16.1046 | 13.1953 | 10.9565 | 21.1982 | 6.9882 | 2000.0001 | 0.036575 | 0 | 0.036575 | 0 | 1472.7042 | 0 | 0 | 72.7037 | -608.5356 | 967.8515 | 796.0806 | 184.5479 | -101789.9289 | -44034.5047 | -26997.8476 | 1559.7484 | 514.1832 | 217761.4078 | 0.72704 | 60108.4211 | 291694.8528 | 1559.7484 | 514.1832 | -217760.6807 | 231586.4317 | 277838.608 | 227362.3984 | 6.5652 | 0.00010827 | 0.25747 | 0.58294 | 0.29339 | 2.888 | 3.202 | 0.28894 | 0.65501 | 8.3568e-11 | 1.5259
212.0926 | 16.1046 | 13.1952 | 10.9565 | 21.1978 | 6.988 | 2000.0001 | 0.036587 | 0 | 0.036587 | 0 | 1472.7614 | 0 | 0 | 72.7609 | -608.5004 | 968.6061 | 796.7072 | 184.6969 | -101790.2765 | -44034.735 | -26998.2633 | 1560.9607 | 514.5828 | 217763.0572 | 0.72761 | 60110.0795 | 291697.3399 | 1560.9607 | 514.5828 | -217762.3296 | 231587.2604 | 277840.7119 | 227364.7837 | 6.5652 | 0.00010827 | 0.25747 | 0.58294 | 0.29339 | 2.888 | 3.202 | 0.28894 | 0.65501 | 8.3573e-11 | 1.5259
212.0934 | 16.1046 | 13.1951 | 10.9565 | 21.1974 | 6.9879 | 2000.0001 | 0.036599 | 0 | 0.036599 | 0 | 1472.8186 | 0 | 0 | 72.8181 | -608.4652 | 969.361 | 797.334 | 184.846 | -101790.6242 | -44034.9655 | -26998.6792 | 1562.1733 | 514.9825 | 217764.7067 | 0.72818 | 60111.7384 | 291699.8272 | 1562.1733 | 514.9825 | -217763.9785 | 231588.0887 | 277842.816 | 227367.1691 | 6.5652 | 0.00010827 | 0.25747 | 0.58294 | 0.29339 | 2.888 | 3.202 | 0.28894 | 0.65501 | 8.3578e-11 | 1.5259
212.0942 | 16.1046 | 13.195 | 10.9566 | 21.1969 | 6.9877 | 2000.0001 | 0.036612 | 0 | 0.036612 | 0 | 1472.8758 | 0 | 0 | 72.8753 | -608.43 | 970.1161 | 797.961 | 184.9951 | -101790.972 | -44035.196 | -26999.0952 | 1563.3863 | 515.3824 | 217766.3564 | 0.72875 | 60113.398 | 291702.3148 | 1563.3863 | 515.3824 | -217765.6276 | 231588.9168 | 277844.9202 | 227369.5544 | 6.5652 | 0.00010827 | 0.25747 | 0.58294 | 0.29339 | 2.888 | 3.202 | 0.28894 | 0.65501 | 8.3582e-11 | 1.5259
212.0957 | 16.1045 | 13.1948 | 10.9566 | 21.196 | 6.9874 | 2000.0001 | 0.036632 | 0 | 0.036632 | 0 | 1472.9903 | 0 | 0 | 72.9898 | -608.3594 | 971.6269 | 799.2155 | 185.2935 | -101791.668 | -44035.6572 | -26999.9276 | 1565.8133 | 516.1825 | 217769.6559 | 0.7299 | 60116.7185 | 291707.2907 | 1565.8133 | 516.1825 | -217768.926 | 231590.5722 | 277849.129 | 227374.3251 | 6.5652 | 0.00010827 | 0.25747 | 0.58294 | 0.29339 | 2.888 | 3.202 | 0.28894 | 0.65501 | 8.3592e-11 | 1.5259
212.0973 | 16.1045 | 13.1945 | 10.9567 | 21.1952 | 6.9871 | 2000.0001 | 0.036657 | 0 | 0.036657 | 0 | 1473.1049 | 0 | 0 | 73.1044 | -608.2888 | 973.1386 | 800.4708 | 185.5921 | -101792.3644 | -44036.1187 | -27000.7604 | 1568.2417 | 516.983 | 217772.9558 | 0.73104 | 60120.041 | 291712.2676 | 1568.2417 | 516.983 | -217772.2248 | 231592.2265 | 277853.3383 | 227379.0958 | 6.5652 | 0.00010827 | 0.25747 | 0.58294 | 0.29339 | 2.888 | 3.202 | 0.28894 | 0.65501 | 8.3602e-11 | 1.5258
212.0989 | 16.1045 | 13.1943 | 10.9568 | 21.1943 | 6.9869 | 2000.0001 | 0.036681 | 0 | 0.036681 | 0 | 1473.2195 | 0 | 0 | 73.2191 | -608.2182 | 974.6513 | 801.727 | 185.8909 | -101793.0614 | -44036.5804 | -27001.5938 | 1570.6716 | 517.7841 | 217776.2561 | 0.73219 | 60123.3658 | 291717.2454 | 1570.6716 | 517.7841 | -217775.524 | 231593.8796 | 277857.548 | 227383.8664 | 6.5652 | 0.00010827 | 0.25747 | 0.58294 | 0.29339 | 2.888 | 3.202 | 0.28894 | 0.65501 | 8.3612e-11 | 1.5258
212.1145 | 16.1041 | 13.1921 | 10.9574 | 21.1854 | 6.9839 | 2000.0001 | 0.036861 | 0 | 0.036861 | 0 | 1474.3692 | 0 | 0 | 74.3687 | -607.5083 | 989.8191 | 814.3239 | 188.8892 | -101800.0514 | -44041.2107 | -27009.949 | 1595.0328 | 525.8149 | 217809.2802 | 0.74369 | 60156.706 | 291767.0743 | 1595.0328 | 525.8149 | -217808.5365 | 231610.3682 | 277899.6723 | 227431.5724 | 6.5652 | 0.00010827 | 0.25747 | 0.58294 | 0.29339 | 2.888 | 3.202 | 0.28894 | 0.65501 | 8.371e-11 | 1.5258
212.1301 | 16.1037 | 13.1899 | 10.958 | 21.1765 | 6.981 | 2000.0001 | 0.037102 | 0 | 0.037102 | 0 | 1475.5254 | 0 | 0 | 75.525 | -606.7918 | 1005.0711 | 826.9937 | 191.9076 | -101807.084 | -44045.8668 | -27018.3491 | 1619.5232 | 533.8884 | 217842.3426 | 0.75525 | 60190.2372 | 291816.9983 | 1619.5232 | 533.8884 | -217841.5874 | 231626.7612 | 277941.8454 | 227479.2773 | 6.5652 | 0.00010827 | 0.25747 | 0.58294 | 0.29339 | 2.888 | 3.202 | 0.28894 | 0.65501 | 8.381e-11 | 1.5258
212.1458 | 16.1034 | 13.1877 | 10.9587 | 21.1675 | 6.978 | 2000.0001 | 0.03817 | 0 | 0.03817 | 0 | 1476.7021 | 0 | 0 | 76.7017 | -606.0548 | 1020.5904 | 839.8885 | 194.9824 | -101814.2436 | -44050.6044 | -27026.8949 | 1644.4365 | 542.1012 | 217875.4437 | 0.76702 | 60224.3617 | 291867.0868 | 1644.4365 | 542.1012 | -217874.6767 | 231642.725 | 277984.0676 | 227526.9811 | 6.5652 | 0.00010827 | 0.25747 | 0.58294 | 0.29339 | 2.888 | 3.202 | 0.28894 | 0.65501 | 8.3909e-11 | 1.5257
212.1465 | 16.1034 | 13.1876 | 10.9587 | 21.1671 | 6.9779 | 2000.0001 | 0.037418 | 0 | 0.037418 | 0 | 1476.7608 | 0 | 0 | 76.7603 | -606.018 | 1021.3641 | 840.5314 | 195.1358 | -101814.6006 | -44050.8406 | -27027.3209 | 1645.6782 | 542.5106 | 217877.088 | 0.7676 | 60226.0629 | 291869.5762 | 1645.6782 | 542.5106 | -217876.3204 | 231643.5133 | 277986.165 | 227529.3493 | 6.5652 | 0.00010827 | 0.25747 | 0.58294 | 0.29339 | 2.888 | 3.202 | 0.28894 | 0.65501 | 8.3914e-11 | 1.5257
212.1473 | 16.1034 | 13.1875 | 10.9588 | 21.1666 | 6.9777 | 2000.0001 | 0.03743 | 0 | 0.03743 | 0 | 1476.8189 | 0 | 0 | 76.8184 | -605.9817 | 1022.1301 | 841.168 | 195.2877 | -101814.9541 | -44051.0745 | -27027.7427 | 1646.9077 | 542.9159 | 217878.7324 | 0.76818 | 60227.7475 | 291872.0631 | 1646.9077 | 542.9159 | -217877.9642 | 231644.3156 | 277988.2625 | 227531.7175 | 6.5652 | 0.00010827 | 0.25747 | 0.58294 | 0.29339 | 2.888 | 3.202 | 0.28894 | 0.65501 | 8.3919e-11 | 1.5257
212.1481 | 16.1033 | 13.1874 | 10.9588 | 21.1662 | 6.9776 | 2000.0001 | 0.037442 | 0 | 0.037442 | 0 | 1476.877 | 0 | 0 | 76.8765 | -605.9455 | 1022.8964 | 841.8048 | 195.4396 | -101815.3078 | -44051.3084 | -27028.1646 | 1648.1377 | 543.3214 | 217880.3769 | 0.76877 | 60229.4326 | 291874.5501 | 1648.1377 | 543.3214 | -217879.6081 | 231645.1175 | 277990.3601 | 227534.0857 | 6.5652 | 0.00010827 | 0.25747 | 0.58294 | 0.29339 | 2.888 | 3.202 | 0.28894 | 0.65501 | 8.3924e-11 | 1.5257
212.1489 | 16.1033 | 13.1873 | 10.9588 | 21.1657 | 6.9775 | 2000.0001 | 0.037454 | 0 | 0.037454 | 0 | 1476.9351 | 0 | 0 | 76.9347 | -605.9092 | 1023.6629 | 842.4417 | 195.5916 | -101815.6615 | -44051.5424 | -27028.5866 | 1649.3679 | 543.7269 | 217882.0215 | 0.76935 | 60231.1182 | 291877.0374 | 1649.3679 | 543.7269 | -217881.2521 | 231645.9192 | 277992.4579 | 227536.4539 | 6.5652 | 0.00010827 | 0.25747 | 0.58294 | 0.29339 | 2.888 | 3.202 | 0.28894 | 0.65501 | 8.3929e-11 | 1.5257
212.1496 | 16.1033 | 13.1872 | 10.9589 | 21.1653 | 6.9773 | 2000.0001 | 0.037466 | 0 | 0.037466 | 0 | 1476.9933 | 0 | 0 | 76.9928 | -605.8729 | 1024.4297 | 843.0789 | 195.7436 | -101816.0154 | -44051.7765 | -27029.0088 | 1650.5986 | 544.1326 | 217883.6661 | 0.76993 | 60232.8044 | 291879.525 | 1650.5986 | 544.1326 | -217882.8962 | 231646.7206 | 277994.5558 | 227538.8221 | 6.5652 | 0.00010827 | 0.25747 | 0.58294 | 0.29339 | 2.888 | 3.202 | 0.28894 | 0.65501 | 8.3934e-11 | 1.5257
212.1512 | 16.1033 | 13.187 | 10.9589 | 21.1644 | 6.977 | 2000.0001 | 0.037486 | 0 | 0.037486 | 0 | 1477.1096 | 0 | 0 | 77.1091 | -605.8002 | 1025.9638 | 844.3539 | 196.0479 | -101816.7234 | -44052.2448 | -27029.8534 | 1653.0609 | 544.9443 | 217886.9558 | 0.77109 | 60236.1782 | 291884.5008 | 1653.0609 | 544.9443 | -217886.1847 | 231648.3226 | 277998.7519 | 227543.5585 | 6.5652 | 0.00010827 | 0.25747 | 0.58294 | 0.29339 | 2.888 | 3.202 | 0.28894 | 0.65501 | 8.3944e-11 | 1.5257
212.1528 | 16.1032 | 13.1867 | 10.959 | 21.1635 | 6.9767 | 2000.0001 | 0.03751 | 0 | 0.03751 | 0 | 1477.226 | 0 | 0 | 77.2255 | -605.7274 | 1027.4989 | 845.6296 | 196.3523 | -101817.4319 | -44052.7134 | -27030.6985 | 1655.5245 | 545.7565 | 217890.2458 | 0.77226 | 60239.554 | 291889.4777 | 1655.5245 | 545.7565 | -217889.4736 | 231649.9237 | 278002.9485 | 227548.2949 | 6.5652 | 0.00010827 | 0.25747 | 0.58294 | 0.29339 | 2.888 | 3.202 | 0.28894 | 0.65501 | 8.3954e-11 | 1.5257
212.1543 | 16.1032 | 13.1865 | 10.9591 | 21.1626 | 6.9764 | 2000.0001 | 0.037533 | 0 | 0.037533 | 0 | 1477.3425 | 0 | 0 | 77.342 | -605.6546 | 1029.0348 | 846.9061 | 196.657 | -101818.1409 | -44053.1823 | -27031.5442 | 1657.9895 | 546.5691 | 217893.5363 | 0.77342 | 60242.9319 | 291894.4555 | 1657.9895 | 546.5691 | -217892.7628 | 231651.5236 | 278007.1457 | 227553.0313 | 6.5652 | 0.00010827 | 0.25747 | 0.58294 | 0.29339 | 2.888 | 3.202 | 0.28894 | 0.65501 | 8.3964e-11 | 1.5257
212.1698 | 16.1028 | 13.1844 | 10.9597 | 21.1536 | 6.9734 | 2000.0001 | 0.037708 | 0 | 0.037708 | 0 | 1478.5103 | 0 | 0 | 78.5099 | -604.9234 | 1044.4337 | 859.7052 | 199.7134 | -101825.2507 | -44057.8832 | -27040.0211 | 1682.6994 | 554.7149 | 217926.4617 | 0.7851 | 60276.8001 | 291944.2837 | 1682.6994 | 554.7149 | -217925.6766 | 231667.4837 | 278049.1438 | 227600.3945 | 6.5652 | 0.00010827 | 0.25747 | 0.58294 | 0.29339 | 2.888 | 3.202 | 0.28894 | 0.65501 | 8.4064e-11 | 1.5257
212.1853 | 16.1025 | 13.1822 | 10.9604 | 21.1445 | 6.9704 | 2000.0001 | 0.037944 | 0 | 0.037944 | 0 | 1479.6846 | 0 | 0 | 79.6841 | -604.1858 | 1059.914 | 872.575 | 202.7895 | -101832.4017 | -44062.6089 | -27048.5412 | 1707.5334 | 562.9016 | 217959.4258 | 0.79684 | 60310.853 | 291994.2074 | 1707.5334 | 562.9016 | -217958.629 | 231683.3544 | 278091.1913 | 227647.7567 | 6.5652 | 0.00010827 | 0.25747 | 0.58294 | 0.29339 | 2.888 | 3.202 | 0.28894 | 0.65501 | 8.4165e-11 | 1.5257
212.2009 | 16.1022 | 13.1801 | 10.9611 | 21.1353 | 6.9674 | 2000.0001 | 0.038987 | 0 | 0.038987 | 0 | 1480.8787 | 0 | 0 | 80.8782 | -603.4283 | 1075.6537 | 885.6633 | 205.9208 | -101839.6763 | -44067.4137 | -27057.2023 | 1732.7765 | 571.2232 | 217992.429 | 0.80878 | 60345.482 | 292044.2942 | 1732.7765 | 571.2232 | -217991.6202 | 231698.8122 | 278133.2884 | 227695.1179 | 6.5652 | 0.00010827 | 0.25747 | 0.58294 | 0.29339 | 2.888 | 3.202 | 0.28894 | 0.65501 | 8.4267e-11 | 1.5256
212.2016 | 16.1021 | 13.18 | 10.9612 | 21.1349 | 6.9673 | 2000.0001 | 0.038256 | 0 | 0.038256 | 0 | 1480.9382 | 0 | 0 | 80.9378 | -603.3905 | 1076.4386 | 886.3161 | 206.077 | -101840.0391 | -44067.6533 | -27057.6342 | 1734.0352 | 571.6381 | 217994.0693 | 0.80938 | 60347.209 | 292046.7849 | 1734.0352 | 571.6381 | -217993.26 | 231699.5759 | 278135.3807 | 227697.4704 | 6.5652 | 0.00010827 | 0.25747 | 0.58294 | 0.29339 | 2.888 | 3.202 | 0.28894 | 0.65501 | 8.4272e-11 | 1.5256
212.2024 | 16.1021 | 13.1799 | 10.9612 | 21.1344 | 6.9671 | 2000.0001 | 0.038268 | 0 | 0.038268 | 0 | 1480.9972 | 0 | 0 | 80.9968 | -603.3531 | 1077.2162 | 886.9628 | 206.2318 | -101840.3986 | -44067.8907 | -27058.062 | 1735.2821 | 572.0492 | 217995.7098 | 0.80997 | 60348.92 | 292049.2731 | 1735.2821 | 572.0492 | -217994.8998 | 231700.3531 | 278137.4731 | 227699.8228 | 6.5652 | 0.00010827 | 0.25747 | 0.58294 | 0.29339 | 2.888 | 3.202 | 0.28894 | 0.65501 | 8.4277e-11 | 1.5256
212.2032 | 16.1021 | 13.1798 | 10.9612 | 21.1339 | 6.967 | 2000.0001 | 0.038279 | 0 | 0.038279 | 0 | 1481.0563 | 0 | 0 | 81.0558 | -603.3158 | 1077.9941 | 887.6097 | 206.3867 | -101840.7583 | -44068.1281 | -27058.49 | 1736.5293 | 572.4604 | 217997.3503 | 0.81056 | 60350.6315 | 292051.7615 | 1736.5293 | 572.4604 | -217996.5397 | 231701.13 | 278139.5657 | 227702.1753 | 6.5652 | 0.00010827 | 0.25747 | 0.58294 | 0.29339 | 2.888 | 3.202 | 0.28894 | 0.65501 | 8.4282e-11 | 1.5256
212.204 | 16.1021 | 13.1797 | 10.9613 | 21.1335 | 6.9668 | 2000.0001 | 0.038291 | 0 | 0.038291 | 0 | 1481.1153 | 0 | 0 | 81.1148 | -603.2785 | 1078.7721 | 888.2568 | 206.5416 | -101841.118 | -44068.3657 | -27058.918 | 1737.777 | 572.8716 | 217998.9909 | 0.81115 | 60352.3435 | 292054.2501 | 1737.777 | 572.8716 | -217998.1798 | 231701.9067 | 278141.6584 | 227704.5278 | 6.5652 | 0.00010827 | 0.25747 | 0.58294 | 0.29339 | 2.888 | 3.202 | 0.28894 | 0.65501 | 8.4287e-11 | 1.5256
212.2047 | 16.1021 | 13.1796 | 10.9613 | 21.133 | 6.9667 | 2000.0001 | 0.038303 | 0 | 0.038303 | 0 | 1481.1743 | 0 | 0 | 81.1739 | -603.2411 | 1079.5504 | 888.904 | 206.6966 | -101841.4778 | -44068.6032 | -27059.3463 | 1739.0249 | 573.283 | 218000.6316 | 0.81174 | 60354.056 | 292056.739 | 1739.0249 | 573.283 | -217999.8199 | 231702.683 | 278143.7512 | 227706.8802 | 6.5652 | 0.00010827 | 0.25747 | 0.58294 | 0.29339 | 2.888 | 3.202 | 0.28894 | 0.65501 | 8.4292e-11 | 1.5256
212.2063 | 16.102 | 13.1794 | 10.9614 | 21.1321 | 6.9664 | 2000.0001 | 0.038322 | 0 | 0.038322 | 0 | 1481.2925 | 0 | 0 | 81.292 | -603.1663 | 1081.1076 | 890.1992 | 207.0066 | -101842.1978 | -44069.0786 | -27060.203 | 1741.5218 | 574.1062 | 218003.9134 | 0.81292 | 60357.4824 | 292061.7176 | 1741.5218 | 574.1062 | -218003.1004 | 231704.2351 | 278147.9372 | 227711.5851 | 6.5652 | 0.00010827 | 0.25747 | 0.58294 | 0.29339 | 2.888 | 3.202 | 0.28894 | 0.65501 | 8.4302e-11 | 1.5256
212.2078 | 16.102 | 13.1792 | 10.9615 | 21.1312 | 6.9661 | 2000.0001 | 0.038346 | 0 | 0.038346 | 0 | 1481.4107 | 0 | 0 | 81.4103 | -603.0915 | 1082.6657 | 891.495 | 207.3169 | -101842.9182 | -44069.5542 | -27061.0602 | 1744.02 | 574.9297 | 218007.1955 | 0.8141 | 60360.9108 | 292066.6971 | 1744.02 | 574.9297 | -218006.3814 | 231705.7862 | 278152.1237 | 227716.29 | 6.5652 | 0.00010827 | 0.25747 | 0.58294 | 0.29339 | 2.888 | 3.202 | 0.28894 | 0.65501 | 8.4312e-11 | 1.5256
212.2094 | 16.102 | 13.179 | 10.9615 | 21.1303 | 6.9658 | 2000.0001 | 0.038369 | 0 | 0.038369 | 0 | 1481.529 | 0 | 0 | 81.5286 | -603.0166 | 1084.2247 | 892.7917 | 207.6274 | -101843.6391 | -44070.0301 | -27061.9179 | 1746.5196 | 575.7537 | 218010.478 | 0.81529 | 60364.3413 | 292071.6776 | 1746.5196 | 575.7537 | -218009.6627 | 231707.3363 | 278156.3107 | 227720.9949 | 6.5652 | 0.00010827 | 0.25747 | 0.58294 | 0.29339 | 2.888 | 3.202 | 0.28894 | 0.65501 | 8.4322e-11 | 1.5256
212.2248 | 16.1016 | 13.1769 | 10.9622 | 21.1211 | 6.9627 | 2000.0001 | 0.038538 | 0 | 0.038538 | 0 | 1482.7149 | 0 | 0 | 82.7144 | -602.2645 | 1099.8521 | 905.7911 | 210.742 | -101850.8674 | -44074.8005 | -27070.5144 | 1771.5719 | 584.0124 | 218043.3244 | 0.82714 | 60398.7316 | 292121.5328 | 1771.5719 | 584.0124 | -218042.4973 | 231722.8012 | 278198.2078 | 227768.0432 | 6.5652 | 0.00010827 | 0.25747 | 0.58294 | 0.29339 | 2.888 | 3.202 | 0.28894 | 0.65501 | 8.4424e-11 | 1.5256
212.2402 | 16.1013 | 13.1749 | 10.963 | 21.1118 | 6.9597 | 2000.0001 | 0.038769 | 0 | 0.038769 | 0 | 1483.9069 | 0 | 0 | 83.9065 | -601.5062 | 1115.5583 | 918.859 | 213.8759 | -101858.1357 | -44079.5949 | -27079.1526 | 1796.7437 | 592.3105 | 218076.21 | 0.83906 | 60433.3009 | 292171.4837 | 1796.7437 | 592.3105 | -218075.3709 | 231738.1828 | 278240.1548 | 227815.0906 | 6.5652 | 0.00010827 | 0.25747 | 0.58294 | 0.29339 | 2.888 | 3.202 | 0.28894 | 0.65501 | 8.4527e-11 | 1.5255
212.2556 | 16.101 | 13.1728 | 10.9637 | 21.1025 | 6.9566 | 2000.0001 | 0.038999 | 0 | 0.038999 | 0 | 1485.1061 | 0 | 0 | 85.1056 | -600.7408 | 1131.3559 | 932.0058 | 217.0318 | -101865.4499 | -44084.417 | -27087.839 | 1822.0545 | 600.6544 | 218109.1349 | 0.85106 | 60468.0766 | 292221.5353 | 1822.0545 | 600.6544 | -218108.2838 | 231753.4587 | 278282.1519 | 227862.1369 | 6.5652 | 0.00010827 | 0.25747 | 0.58294 | 0.29339 | 2.888 | 3.202 | 0.28894 | 0.65501 | 8.4629e-11 | 1.5255
212.2633 | 16.1008 | 13.1718 | 10.9641 | 21.0977 | 6.955 | 2000.0001 | 0.039789 | 0 | 0.039789 | 0 | 1485.7098 | 0 | 0 | 85.7094 | -600.3526 | 1139.3087 | 938.6253 | 218.622 | -101869.1334 | -44086.8445 | -27092.2112 | 1834.7936 | 604.8539 | 218125.512 | 0.85709 | 60485.5854 | 292246.4726 | 1834.7936 | 604.8539 | -218124.6549 | 231760.8873 | 278303.0415 | 227885.5166 | 6.5652 | 0.00010827 | 0.25747 | 0.58294 | 0.29339 | 2.888 | 3.202 | 0.28894 | 0.65501 | 8.4681e-11 | 1.5255
212.2643 | 16.1008 | 13.1717 | 10.9641 | 21.0971 | 6.9548 | 2000.0001 | 0.039258 | 0 | 0.039258 | 0 | 1485.791 | 0 | 0 | 85.7905 | -600.3003 | 1140.3773 | 939.5149 | 218.8357 | -101869.6284 | -44087.1707 | -27092.7987 | 1836.5053 | 605.4182 | 218127.7063 | 0.85791 | 60487.9382 | 292249.8153 | 1836.5053 | 605.4182 | -218126.8484 | 231761.8771 | 278305.8404 | 227888.6481 | 6.5652 | 0.00010827 | 0.25747 | 0.58294 | 0.29339 | 2.888 | 3.202 | 0.28894 | 0.65501 | 8.4688e-11 | 1.5255
212.2653 | 16.1008 | 13.1716 | 10.9642 | 21.0965 | 6.9546 | 2000.0001 | 0.039209 | 0 | 0.039209 | 0 | 1485.8715 | 0 | 0 | 85.8711 | -600.2487 | 1141.4381 | 940.3979 | 219.0479 | -101870.1198 | -44087.4945 | -27093.3819 | 1838.2044 | 605.9783 | 218129.9008 | 0.85871 | 60490.2738 | 292253.1554 | 1838.2044 | 605.9783 | -218129.0421 | 231762.8816 | 278308.6396 | 227891.7796 | 6.5652 | 0.00010827 | 0.25747 | 0.58294 | 0.29339 | 2.888 | 3.202 | 0.28894 | 0.65501 | 8.4695e-11 | 1.5255
212.2664 | 16.1007 | 13.1714 | 10.9642 | 21.0958 | 6.9544 | 2000.0001 | 0.039224 | 0 | 0.039224 | 0 | 1485.952 | 0 | 0 | 85.9516 | -600.1971 | 1142.4985 | 941.2805 | 219.26 | -101870.611 | -44087.8181 | -27093.9647 | 1839.9027 | 606.5382 | 218132.0954 | 0.85952 | 60492.6084 | 292256.4955 | 1839.9027 | 606.5382 | -218131.2359 | 231763.8871 | 278311.439 | 227894.9111 | 6.5652 | 0.00010827 | 0.25747 | 0.58294 | 0.29339 | 2.888 | 3.202 | 0.28894 | 0.65501 | 8.4702e-11 | 1.5255
212.2684 | 16.1007 | 13.1712 | 10.9644 | 21.0946 | 6.954 | 2000.0001 | 0.03925 | 0 | 0.03925 | 0 | 1486.1131 | 0 | 0 | 86.1126 | -600.0937 | 1144.6202 | 943.0468 | 219.6845 | -101871.594 | -44088.4658 | -27095.1311 | 1843.3009 | 607.6584 | 218136.4853 | 0.86113 | 60497.28 | 292263.1771 | 1843.3009 | 607.6584 | -218135.6242 | 231765.8971 | 278317.0384 | 227901.174 | 6.5652 | 0.00010827 | 0.25747 | 0.58294 | 0.29339 | 2.888 | 3.202 | 0.28894 | 0.65501 | 8.4716e-11 | 1.5255
212.2705 | 16.1007 | 13.1709 | 10.9645 | 21.0933 | 6.9536 | 2000.0001 | 0.039281 | 0 | 0.039281 | 0 | 1486.2743 | 0 | 0 | 86.2739 | -599.9902 | 1146.7435 | 944.8143 | 220.1094 | -101872.5777 | -44089.1138 | -27096.2982 | 1846.7014 | 608.7794 | 218140.8759 | 0.86274 | 60501.9549 | 292269.8604 | 1846.7014 | 608.7794 | -218140.0131 | 231767.9055 | 278322.6388 | 227907.4369 | 6.5652 | 0.00010827 | 0.25747 | 0.58294 | 0.29339 | 2.888 | 3.202 | 0.28894 | 0.65501 | 8.473e-11 | 1.5255
212.2824 | 16.1004 | 13.1693 | 10.965 | 21.086 | 6.9512 | 2000.0001 | 0.039412 | 0 | 0.039412 | 0 | 1487.2137 | 0 | 0 | 87.2132 | -599.3867 | 1159.1154 | 955.1145 | 222.5864 | -101878.3109 | -44092.89 | -27103.0982 | 1866.5129 | 615.3104 | 218166.4227 | 0.87213 | 60529.1973 | 292308.7594 | 1866.5129 | 615.3104 | -218165.5505 | 231779.5621 | 278355.2247 | 227943.8578 | 6.5652 | 0.00010827 | 0.25747 | 0.58294 | 0.29339 | 2.888 | 3.202 | 0.28894 | 0.65501 | 8.4811e-11 | 1.5255
212.2943 | 16.1002 | 13.1678 | 10.9656 | 21.0786 | 6.9487 | 2000.0001 | 0.039588 | 0 | 0.039588 | 0 | 1488.1568 | 0 | 0 | 88.1563 | -598.7794 | 1171.5342 | 965.4555 | 225.075 | -101884.0681 | -44096.6805 | -27109.9228 | 1886.3949 | 621.8647 | 218191.9935 | 0.88156 | 60556.5463 | 292347.7168 | 1886.3949 | 621.8647 | -218191.1119 | 231791.1706 | 278387.8411 | 227980.2781 | 6.5652 | 0.00010827 | 0.25747 | 0.58294 | 0.29339 | 2.888 | 3.202 | 0.28894 | 0.65501 | 8.4892e-11 | 1.5254
212.3063 | 16.0999 | 13.1663 | 10.9662 | 21.0712 | 6.9463 | 2000.0001 | 0.039764 | 0 | 0.039764 | 0 | 1489.104 | 0 | 0 | 89.1036 | -598.1679 | 1184.0071 | 975.8433 | 227.5768 | -101889.8524 | -44100.4872 | -27116.7759 | 1906.3587 | 628.4459 | 218217.5884 | 0.89104 | 60584.0173 | 292386.7357 | 1906.3587 | 628.4459 | -218216.6973 | 231802.7183 | 278420.4883 | 228016.6978 | 6.5652 | 0.00010827 | 0.25747 | 0.58294 | 0.29339 | 2.888 | 3.202 | 0.28894 | 0.65501 | 8.4973e-11 | 1.5254
212.3138 | 16.0998 | 13.1653 | 10.9666 | 21.0665 | 6.9447 | 2000.0001 | 0.040529 | 0 | 0.040529 | 0 | 1489.7064 | 0 | 0 | 89.7059 | -597.7767 | 1191.9369 | 982.4485 | 229.1686 | -101893.531 | -44102.9074 | -27121.1322 | 1919.0486 | 632.6293 | 218233.6842 | 0.89706 | 60601.4842 | 292411.3107 | 1919.0486 | 632.6293 | -218232.7871 | 231809.8265 | 278441.019 | 228039.5831 | 6.5652 | 0.00010827 | 0.25747 | 0.58294 | 0.29339 | 2.888 | 3.202 | 0.28894 | 0.65501 | 8.5025e-11 | 1.5254
212.3148 | 16.0997 | 13.1652 | 10.9667 | 21.0659 | 6.9445 | 2000.0001 | 0.040001 | 0 | 0.040001 | 0 | 1489.7885 | 0 | 0 | 89.7881 | -597.7232 | 1193.0186 | 983.3496 | 229.3858 | -101894.0328 | -44103.2375 | -27121.7264 | 1920.7795 | 633.1999 | 218235.8743 | 0.89788 | 60603.867 | 292414.6558 | 1920.7795 | 633.1999 | -218234.9764 | 231810.7888 | 278443.8125 | 228042.6958 | 6.5652 | 0.00010827 | 0.25747 | 0.58294 | 0.29339 | 2.888 | 3.202 | 0.28894 | 0.65501 | 8.5032e-11 | 1.5254
212.3158 | 16.0997 | 13.1651 | 10.9667 | 21.0652 | 6.9443 | 2000.0001 | 0.039955 | 0 | 0.039955 | 0 | 1489.8701 | 0 | 0 | 89.8696 | -597.6703 | 1194.0926 | 984.2442 | 229.6015 | -101894.5311 | -44103.5653 | -27122.3163 | 1922.4981 | 633.7664 | 218238.0645 | 0.8987 | 60606.2328 | 292417.9982 | 1922.4981 | 633.7664 | -218237.1658 | 231811.7654 | 278446.6062 | 228045.8086 | 6.5652 | 0.00010827 | 0.25747 | 0.58294 | 0.29339 | 2.888 | 3.202 | 0.28894 | 0.65501 | 8.5039e-11 | 1.5254
212.3168 | 16.0997 | 13.1649 | 10.9668 | 21.0646 | 6.9441 | 2000.0001 | 0.03997 | 0 | 0.03997 | 0 | 1489.9516 | 0 | 0 | 89.9512 | -597.6175 | 1195.1662 | 985.1386 | 229.8171 | -101895.0292 | -44103.8929 | -27122.9061 | 1924.2159 | 634.3327 | 218240.2549 | 0.89951 | 60608.5977 | 292421.3408 | 1924.2159 | 634.3327 | -218239.3554 | 231812.7431 | 278449.4001 | 228048.9213 | 6.5652 | 0.00010827 | 0.25747 | 0.58294 | 0.29339 | 2.888 | 3.202 | 0.28894 | 0.65501 | 8.5046e-11 | 1.5254
212.3189 | 16.0996 | 13.1647 | 10.9669 | 21.0633 | 6.9437 | 2000.0001 | 0.039995 | 0 | 0.039995 | 0 | 1490.1148 | 0 | 0 | 90.1144 | -597.5117 | 1197.3144 | 986.9281 | 230.2486 | -101896.026 | -44104.5485 | -27124.0861 | 1927.6531 | 635.4658 | 218244.6362 | 0.90114 | 60613.3299 | 292428.0272 | 1927.6531 | 635.4658 | -218243.7351 | 231814.6973 | 278454.9887 | 228055.1468 | 6.5652 | 0.00010827 | 0.25747 | 0.58294 | 0.29339 | 2.888 | 3.202 | 0.28894 | 0.65501 | 8.506e-11 | 1.5254
212.3209 | 16.0996 | 13.1644 | 10.967 | 21.062 | 6.9433 | 2000.0001 | 0.040025 | 0 | 0.040025 | 0 | 1490.2781 | 0 | 0 | 90.2777 | -597.4058 | 1199.4641 | 988.7189 | 230.6805 | -101897.0235 | -44105.2046 | -27125.2668 | 1931.0924 | 636.5996 | 218249.0182 | 0.90278 | 60618.0653 | 292434.7154 | 1931.0924 | 636.5996 | -218248.1155 | 231816.6501 | 278460.5781 | 228061.3722 | 6.5652 | 0.00010827 | 0.25747 | 0.58294 | 0.29339 | 2.888 | 3.202 | 0.28894 | 0.65501 | 8.5074e-11 | 1.5254
212.3328 | 16.0994 | 13.1629 | 10.9676 | 21.0546 | 6.9408 | 2000.0001 | 0.040152 | 0 | 0.040152 | 0 | 1491.228 | 0 | 0 | 91.2275 | -596.7892 | 1211.9678 | 999.1364 | 233.1937 | -101902.8268 | -44109.0205 | -27132.134 | 1951.095 | 643.1936 | 218274.4728 | 0.91228 | 60645.6114 | 292473.5773 | 1951.095 | 643.1936 | -218273.5605 | 231827.9659 | 278493.0461 | 228097.5145 | 6.5652 | 0.00010827 | 0.25747 | 0.58294 | 0.29339 | 2.888 | 3.202 | 0.28894 | 0.65501 | 8.5156e-11 | 1.5254
212.3446 | 16.0991 | 13.1614 | 10.9682 | 21.0471 | 6.9384 | 2000.0001 | 0.040326 | 0 | 0.040326 | 0 | 1492.1814 | 0 | 0 | 92.181 | -596.169 | 1224.5169 | 1009.5935 | 235.7184 | -101908.6533 | -44112.85 | -27139.0248 | 1971.1655 | 649.81 | 218299.9514 | 0.92181 | 60673.2608 | 292512.4976 | 1971.1655 | 649.81 | -218299.0296 | 231839.2368 | 278525.5449 | 228133.6563 | 6.5652 | 0.00010827 | 0.25747 | 0.58294 | 0.29339 | 2.888 | 3.202 | 0.28894 | 0.65501 | 8.5237e-11 | 1.5253
212.3565 | 16.0989 | 13.1599 | 10.9689 | 21.0396 | 6.9359 | 2000.0001 | 0.040498 | 0 | 0.040498 | 0 | 1493.1389 | 0 | 0 | 93.1385 | -595.5448 | 1237.1186 | 1020.0962 | 238.2561 | -101914.5063 | -44116.6955 | -27145.9433 | 1991.3151 | 656.4525 | 218325.4542 | 0.93138 | 60701.0291 | 292551.4791 | 1991.3151 | 656.4525 | -218324.5228 | 231850.45 | 278558.0744 | 228169.7975 | 6.5652 | 0.00010827 | 0.25747 | 0.58294 | 0.29339 | 2.888 | 3.202 | 0.28894 | 0.65501 | 8.532e-11 | 1.5253
212.3639 | 16.0987 | 13.159 | 10.9693 | 21.0348 | 6.9343 | 2000.0001 | 0.041246 | 0 | 0.041246 | 0 | 1493.7492 | 0 | 0 | 93.7487 | -595.1445 | 1245.1489 | 1026.7899 | 239.8744 | -101918.2371 | -44119.1459 | -27150.3513 | 2004.1527 | 660.6845 | 218341.5368 | 0.93749 | 60718.7258 | 292576.0983 | 2004.1527 | 660.6845 | -218340.5993 | 231857.3725 | 278578.5881 | 228192.5707 | 6.5652 | 0.00010827 | 0.25747 | 0.58294 | 0.29339 | 2.888 | 3.202 | 0.28894 | 0.65501 | 8.5372e-11 | 1.5253
212.369 | 16.0986 | 13.1584 | 10.9696 | 21.0315 | 6.9332 | 2000.0001 | 0.040732 | 0 | 0.040732 | 0 | 1494.1696 | 0 | 0 | 94.1691 | -594.8684 | 1250.6811 | 1031.4016 | 240.9899 | -101920.8078 | -44120.8339 | -27153.3877 | 2012.9954 | 663.5995 | 218352.5909 | 0.94169 | 60730.918 | 292593.0269 | 2012.9954 | 663.5995 | -218351.6492 | 231862.1089 | 278592.6878 | 228208.2155 | 6.5652 | 0.00010827 | 0.25747 | 0.58294 | 0.29339 | 2.888 | 3.202 | 0.28894 | 0.65501 | 8.5408e-11 | 1.5253
212.3742 | 16.0985 | 13.1577 | 10.9698 | 21.0283 | 6.9321 | 2000.0001 | 0.040787 | 0 | 0.040787 | 0 | 1494.5877 | 0 | 0 | 94.5872 | -594.5946 | 1256.182 | 1035.9877 | 242.0995 | -101923.3644 | -44122.5124 | -27156.4067 | 2021.7873 | 666.4979 | 218363.6496 | 0.94587 | 60743.0419 | 292609.9512 | 2021.7873 | 666.4979 | -218362.7037 | 231866.9093 | 278606.7935 | 228223.8601 | 6.5652 | 0.00010827 | 0.25747 | 0.58294 | 0.29339 | 2.888 | 3.202 | 0.28894 | 0.65501 | 8.5444e-11 | 1.5253
212.3793 | 16.0984 | 13.1571 | 10.9701 | 21.025 | 6.931 | 2000.0001 | 0.040861 | 0 | 0.040861 | 0 | 1495.0064 | 0 | 0 | 95.0059 | -594.3201 | 1261.6914 | 1040.5811 | 243.2113 | -101925.9253 | -44124.1935 | -27159.43 | 2030.5918 | 669.4003 | 218374.7128 | 0.95006 | 60755.185 | 292626.8866 | 2030.5918 | 669.4003 | -218373.7628 | 231871.7016 | 278620.9049 | 228239.5047 | 6.5652 | 0.00010827 | 0.25747 | 0.58294 | 0.29339 | 2.888 | 3.202 | 0.28894 | 0.65501 | 8.548e-11 | 1.5253
212.3896 | 16.0982 | 13.1558 | 10.9707 | 21.0184 | 6.9289 | 2000.0001 | 0.040985 | 0 | 0.040985 | 0 | 1495.8459 | 0 | 0 | 95.8454 | -593.7692 | 1272.736 | 1049.7905 | 245.4414 | -101931.0602 | -44127.5633 | -27165.4902 | 2048.239 | 675.2179 | 218396.8532 | 0.95845 | 60779.5299 | 292660.7908 | 2048.239 | 675.2179 | -218395.8947 | 231881.2609 | 278649.1455 | 228270.7935 | 6.5652 | 0.00010827 | 0.25747 | 0.58294 | 0.29339 | 2.888 | 3.202 | 0.28894 | 0.65501 | 8.5552e-11 | 1.5253
212.3998 | 16.098 | 13.1546 | 10.9712 | 21.0118 | 6.9267 | 2000.0001 | 0.041133 | 0 | 0.041133 | 0 | 1496.6881 | 0 | 0 | 96.6877 | -593.2155 | 1283.8161 | 1059.031 | 247.6805 | -101936.2132 | -44130.9438 | -27171.5689 | 2065.9393 | 681.0529 | 218419.012 | 0.96688 | 60803.9556 | 292694.7402 | 2065.9393 | 681.0529 | -218418.0451 | 231890.7847 | 278677.4095 | 228302.0819 | 6.5652 | 0.00010827 | 0.25747 | 0.58294 | 0.29339 | 2.888 | 3.202 | 0.28894 | 0.65501 | 8.5624e-11 | 1.5252
212.4101 | 16.0978 | 13.1533 | 10.9718 | 21.0051 | 6.9245 | 2000.0001 | 0.04128 | 0 | 0.04128 | 0 | 1497.5334 | 0 | 0 | 97.533 | -592.6587 | 1294.9351 | 1068.3052 | 249.9294 | -101941.3859 | -44134.336 | -27177.6678 | 2083.6977 | 686.9071 | 218441.1892 | 0.97533 | 60828.4692 | 292728.7362 | 2083.6977 | 686.9071 | -218440.2139 | 231900.267 | 278705.697 | 228333.37 | 6.5652 | 0.00010827 | 0.25747 | 0.58294 | 0.29339 | 2.888 | 3.202 | 0.28894 | 0.65501 | 8.5697e-11 | 1.5252
212.4176 | 16.0977 | 13.1524 | 10.9722 | 21.0002 | 6.9229 | 2000.0001 | 0.042042 | 0 | 0.042042 | 0 | 1498.157 | 0 | 0 | 98.1565 | -592.2456 | 1303.137 | 1075.1471 | 251.5894 | -101945.2024 | -44136.8382 | -27182.1659 | 2096.7945 | 691.2245 | 218457.3826 | 0.98157 | 60846.553 | 292753.596 | 2096.7945 | 691.2245 | -218456.401 | 231907.043 | 278726.3519 | 228356.199 | 6.5652 | 0.00010827 | 0.25747 | 0.58294 | 0.29339 | 2.888 | 3.202 | 0.28894 | 0.65501 | 8.575e-11 | 1.5252
212.4186 | 16.0977 | 13.1523 | 10.9723 | 20.9995 | 6.9227 | 2000.0001 | 0.041504 | 0 | 0.041504 | 0 | 1498.242 | 0 | 0 | 98.2416 | -592.1892 | 1304.2554 | 1076.0802 | 251.8159 | -101945.7229 | -44137.1794 | -27182.7792 | 2098.5802 | 691.8132 | 218459.5857 | 0.98242 | 60849.019 | 292756.9794 | 2098.5802 | 691.8132 | -218458.6032 | 231907.9604 | 278729.162 | 228359.3037 | 6.5652 | 0.00010827 | 0.25747 | 0.58294 | 0.29339 | 2.888 | 3.202 | 0.28894 | 0.65501 | 8.5758e-11 | 1.5252
212.4196 | 16.0977 | 13.1522 | 10.9724 | 20.9989 | 6.9224 | 2000.0001 | 0.041461 | 0 | 0.041461 | 0 | 1498.3265 | 0 | 0 | 98.326 | -592.1334 | 1305.366 | 1077.0067 | 252.0408 | -101946.2398 | -44137.5182 | -27183.3882 | 2100.3534 | 692.3978 | 218461.7889 | 0.98326 | 60851.4679 | 292760.3601 | 2100.3534 | 692.3978 | -218460.8057 | 231908.8922 | 278731.9722 | 228362.4084 | 6.5652 | 0.00010827 | 0.25747 | 0.58294 | 0.29339 | 2.888 | 3.202 | 0.28894 | 0.65501 | 8.5765e-11 | 1.5252
212.4206 | 16.0976 | 13.1521 | 10.9724 | 20.9982 | 6.9222 | 2000.0001 | 0.041476 | 0 | 0.041476 | 0 | 1498.4109 | 0 | 0 | 98.4104 | -592.0776 | 1306.4762 | 1077.9329 | 252.2656 | -101946.7565 | -44137.8569 | -27183.9971 | 2102.126 | 692.9821 | 218463.9923 | 0.9841 | 60853.9159 | 292763.7409 | 2102.126 | 692.9821 | -218463.0082 | 231909.825 | 278734.7828 | 228365.5132 | 6.5652 | 0.00010827 | 0.25747 | 0.58294 | 0.29339 | 2.888 | 3.202 | 0.28894 | 0.65501 | 8.5772e-11 | 1.5252
212.4226 | 16.0976 | 13.1518 | 10.9725 | 20.9969 | 6.9218 | 2000.0001 | 0.0415 | 0 | 0.0415 | 0 | 1498.5798 | 0 | 0 | 98.5793 | -591.966 | 1308.6977 | 1079.7863 | 252.7155 | -101947.7904 | -44138.5345 | -27185.2152 | 2105.6727 | 694.1513 | 218468.3998 | 0.98579 | 60858.8142 | 292770.5039 | 2105.6727 | 694.1513 | -218467.414 | 231911.6897 | 278740.4045 | 228371.7226 | 6.5652 | 0.00010827 | 0.25747 | 0.58294 | 0.29339 | 2.888 | 3.202 | 0.28894 | 0.65501 | 8.5787e-11 | 1.5252
212.4247 | 16.0976 | 13.1516 | 10.9726 | 20.9956 | 6.9213 | 2000.0001 | 0.041529 | 0 | 0.041529 | 0 | 1498.7488 | 0 | 0 | 98.7484 | -591.8542 | 1310.9206 | 1081.6408 | 253.1657 | -101948.8251 | -44139.2126 | -27186.4341 | 2109.2214 | 695.3212 | 218472.8079 | 0.98748 | 60863.7157 | 292777.2687 | 2109.2214 | 695.3212 | -218471.8205 | 231913.5531 | 278746.0272 | 228377.932 | 6.5652 | 0.00010827 | 0.25747 | 0.58294 | 0.29339 | 2.888 | 3.202 | 0.28894 | 0.65501 | 8.5801e-11 | 1.5252
212.4364 | 16.0974 | 13.1502 | 10.9733 | 20.9879 | 6.9188 | 2000.0001 | 0.041649 | 0 | 0.041649 | 0 | 1499.7231 | 0 | 0 | 99.7226 | -591.2095 | 1323.7327 | 1092.3311 | 255.7624 | -101954.7897 | -44143.1209 | -27193.4585 | 2129.6724 | 702.063 | 218498.1861 | 0.99723 | 60891.9687 | 292816.2254 | 2129.6724 | 702.063 | -218497.1889 | 231924.2568 | 278778.3975 | 228413.6598 | 6.5652 | 0.00010827 | 0.25747 | 0.58294 | 0.29339 | 2.888 | 3.202 | 0.28894 | 0.65501 | 8.5885e-11 | 1.5252
212.4481 | 16.0971 | 13.1488 | 10.974 | 20.9802 | 6.9163 | 2000.0001 | 0.041817 | 0 | 0.041817 | 0 | 1500.7007 | 0 | 0 | 100.7002 | -590.5614 | 1336.5877 | 1103.0591 | 258.3702 | -101960.7764 | -44147.042 | -27200.5051 | 2150.1866 | 708.8257 | 218523.5887 | 1.007 | 60920.3194 | 292855.2406 | 2150.1866 | 708.8257 | -218522.5817 | 231934.9212 | 278810.7989 | 228449.3871 | 6.5652 | 0.00010827 | 0.25747 | 0.58294 | 0.29339 | 2.888 | 3.202 | 0.28894 | 0.65501 | 8.5968e-11 | 1.5252
212.4598 | 16.0969 | 13.1474 | 10.9747 | 20.9725 | 6.9137 | 2000.0001 | 0.041984 | 0 | 0.041984 | 0 | 1501.6822 | 0 | 0 | 101.6817 | -589.9093 | 1349.4929 | 1113.8307 | 260.9907 | -101966.7885 | -44150.9782 | -27207.5777 | 2170.7754 | 715.6129 | 218549.0157 | 1.0168 | 60948.7836 | 292894.3173 | 2170.7754 | 715.6129 | -218547.9989 | 231945.5337 | 278843.2314 | 228485.1139 | 6.5652 | 0.00010827 | 0.25747 | 0.58294 | 0.29339 | 2.888 | 3.202 | 0.28894 | 0.65501 | 8.6053e-11 | 1.5251
212.4672 | 16.0968 | 13.1465 | 10.9751 | 20.9675 | 6.9121 | 2000.0001 | 0.042698 | 0 | 0.042698 | 0 | 1502.3088 | 0 | 0 | 102.3084 | -589.4908 | 1357.7313 | 1120.708 | 262.6649 | -101970.6275 | -44153.4909 | -27212.0919 | 2183.9161 | 719.9449 | 218565.0932 | 1.0231 | 60966.9563 | 292919.061 | 2183.9161 | 719.9449 | -218564.0701 | 231952.1046 | 278863.7384 | 228507.6858 | 6.5652 | 0.00010827 | 0.25747 | 0.58294 | 0.29339 | 2.888 | 3.202 | 0.28894 | 0.65501 | 8.6106e-11 | 1.5251
212.4724 | 16.0967 | 13.1459 | 10.9754 | 20.964 | 6.911 | 2000.0001 | 0.042211 | 0 | 0.042211 | 0 | 1502.7494 | 0 | 0 | 102.7489 | -589.1963 | 1363.5224 | 1125.5428 | 263.8424 | -101973.3265 | -44155.257 | -27215.2648 | 2193.1518 | 722.9895 | 218576.3708 | 1.0275 | 60979.7312 | 292936.4245 | 2193.1518 | 722.9895 | -218575.3433 | 231956.6933 | 278878.1231 | 228523.5104 | 6.5652 | 0.00010827 | 0.25747 | 0.58294 | 0.29339 | 2.888 | 3.202 | 0.28894 | 0.65501 | 8.6144e-11 | 1.5251
212.4776 | 16.0966 | 13.1453 | 10.9757 | 20.9606 | 6.9098 | 2000.0001 | 0.042268 | 0 | 0.042268 | 0 | 1503.1876 | 0 | 0 | 103.1872 | -588.9039 | 1369.2838 | 1130.3531 | 265.0143 | -101976.0122 | -44157.0141 | -27218.421 | 2202.3391 | 726.0182 | 218587.6533 | 1.0319 | 60992.4412 | 292953.7847 | 2202.3391 | 726.0182 | -218586.6214 | 231961.3435 | 278892.514 | 228539.335 | 6.5652 | 0.00010827 | 0.25747 | 0.58294 | 0.29339 | 2.888 | 3.202 | 0.28894 | 0.65501 | 8.6182e-11 | 1.5251
212.4828 | 16.0965 | 13.1447 | 10.976 | 20.9571 | 6.9087 | 2000.0001 | 0.04234 | 0 | 0.04234 | 0 | 1503.6266 | 0 | 0 | 103.6261 | -588.6109 | 1375.0538 | 1135.1709 | 266.1885 | -101978.7022 | -44158.7737 | -27221.5817 | 2211.5389 | 729.051 | 218598.9406 | 1.0363 | 61005.1707 | 292971.1566 | 2211.5389 | 729.051 | -218597.9043 | 231965.9859 | 278906.9111 | 228555.1594 | 6.5652 | 0.00010827 | 0.25747 | 0.58294 | 0.29339 | 2.888 | 3.202 | 0.28894 | 0.65501 | 8.6219e-11 | 1.5251
212.4932 | 16.0963 | 13.1435 | 10.9766 | 20.9502 | 6.9064 | 2000.0001 | 0.042461 | 0 | 0.042461 | 0 | 1504.5065 | 0 | 0 | 104.506 | -588.0229 | 1386.6193 | 1144.8291 | 268.5435 | -101984.0952 | -44162.3006 | -27227.9162 | 2229.9761 | 735.1289 | 218621.5298 | 1.0451 | 61030.6879 | 293005.9355 | 2229.9761 | 735.1289 | -218620.4847 | 231975.2476 | 278935.7239 | 228586.8081 | 6.5652 | 0.00010827 | 0.25747 | 0.58294 | 0.29339 | 2.888 | 3.202 | 0.28894 | 0.65501 | 8.6295e-11 | 1.5251
212.5035 | 16.0961 | 13.1423 | 10.9773 | 20.9432 | 6.9041 | 2000.0001 | 0.042607 | 0 | 0.042607 | 0 | 1505.3892 | 0 | 0 | 105.3887 | -587.4321 | 1398.2202 | 1154.5181 | 270.9078 | -101989.5064 | -44165.838 | -27234.2688 | 2248.4653 | 741.224 | 218644.1385 | 1.0539 | 61056.2855 | 293040.7618 | 2248.4653 | 741.224 | -218643.0846 | 231984.4763 | 278964.5615 | 228618.4564 | 6.5652 | 0.00010827 | 0.25747 | 0.58294 | 0.29339 | 2.888 | 3.202 | 0.28894 | 0.65501 | 8.637e-11 | 1.5251
212.5139 | 16.096 | 13.1411 | 10.9779 | 20.9362 | 6.9018 | 2000.0001 | 0.042753 | 0 | 0.042753 | 0 | 1506.2749 | 0 | 0 | 106.2744 | -586.8383 | 1409.8599 | 1164.2411 | 273.282 | -101994.9372 | -44169.3871 | -27240.6414 | 2267.0117 | 747.338 | 218666.7668 | 1.0627 | 61081.971 | 293075.637 | 2267.0117 | 747.338 | -218665.7041 | 231993.666 | 278993.424 | 228650.1043 | 6.5652 | 0.00010827 | 0.25747 | 0.58294 | 0.29339 | 2.888 | 3.202 | 0.28894 | 0.65501 | 8.6446e-11 | 1.525
212.5214 | 16.0958 | 13.1402 | 10.9783 | 20.9312 | 6.9001 | 2000.0001 | 0.043484 | 0 | 0.043484 | 0 | 1506.9162 | 0 | 0 | 106.9157 | -586.4062 | 1418.2872 | 1171.2816 | 275.0022 | -101998.8702 | -44171.9565 | -27245.2545 | 2280.4369 | 751.7637 | 218682.9971 | 1.0692 | 61100.5693 | 293100.6873 | 2280.4369 | 751.7637 | -218681.9279 | 232000.118 | 279014.1258 | 228672.7868 | 6.5652 | 0.00010827 | 0.25747 | 0.58294 | 0.29339 | 2.888 | 3.202 | 0.28894 | 0.65501 | 8.6501e-11 | 1.525
212.5265 | 16.0957 | 13.1396 | 10.9787 | 20.9276 | 6.899 | 2000.0001 | 0.042973 | 0 | 0.042973 | 0 | 1507.3617 | 0 | 0 | 107.3612 | -586.1056 | 1424.1412 | 1176.1726 | 276.1978 | -102001.6026 | -44173.7412 | -27248.4586 | 2289.7612 | 754.8375 | 218694.2493 | 1.0736 | 61113.4892 | 293118.0611 | 2289.7612 | 754.8375 | -218693.1757 | 232004.572 | 279028.4781 | 228688.5037 | 6.5652 | 0.00010827 | 0.25747 | 0.58294 | 0.29339 | 2.888 | 3.202 | 0.28894 | 0.65501 | 8.6539e-11 | 1.525
212.5317 | 16.0956 | 13.139 | 10.979 | 20.9241 | 6.8978 | 2000.0001 | 0.043028 | 0 | 0.043028 | 0 | 1507.8049 | 0 | 0 | 107.8044 | -585.8074 | 1429.9641 | 1181.038 | 277.3876 | -102004.321 | -44175.5165 | -27251.6453 | 2299.0348 | 757.8946 | 218705.5065 | 1.078 | 61126.3409 | 293135.431 | 2299.0348 | 757.8946 | -218704.4284 | 232009.0901 | 279042.8366 | 228704.2206 | 6.5652 | 0.00010827 | 0.25747 | 0.58294 | 0.29339 | 2.888 | 3.202 | 0.28894 | 0.65501 | 8.6577e-11 | 1.525
212.5368 | 16.0956 | 13.1385 | 10.9793 | 20.9206 | 6.8966 | 2000.0001 | 0.043099 | 0 | 0.043099 | 0 | 1508.2487 | 0 | 0 | 108.2482 | -585.5086 | 1435.7953 | 1185.9107 | 278.5795 | -102007.0436 | -44177.2941 | -27254.8363 | 2308.3205 | 760.9557 | 218716.7684 | 1.0825 | 61139.2115 | 293152.8125 | 2308.3205 | 760.9557 | -218715.686 | 232013.601 | 279057.2013 | 228719.9374 | 6.5652 | 0.00010827 | 0.25747 | 0.58294 | 0.29339 | 2.888 | 3.202 | 0.28894 | 0.65501 | 8.6615e-11 | 1.525
212.5471 | 16.0954 | 13.1373 | 10.9799 | 20.9136 | 6.8943 | 2000.0001 | 0.043217 | 0 | 0.043217 | 0 | 1509.1383 | 0 | 0 | 109.1378 | -584.9089 | 1447.4824 | 1195.678 | 280.97 | -102012.5015 | -44180.8569 | -27261.2308 | 2326.9279 | 767.0898 | 218739.307 | 1.0914 | 61165.0093 | 293187.6107 | 2326.9279 | 767.0898 | -218738.2157 | 232022.6014 | 279085.9494 | 228751.3708 | 6.5652 | 0.00010827 | 0.25747 | 0.58294 | 0.29339 | 2.888 | 3.202 | 0.28894 | 0.65501 | 8.6691e-11 | 1.525
212.5574 | 16.0952 | 13.1361 | 10.9806 | 20.9065 | 6.892 | 2000.0001 | 0.043361 | 0 | 0.043361 | 0 | 1510.0305 | 0 | 0 | 110.0301 | -584.3065 | 1459.204 | 1205.4754 | 283.3696 | -102017.9769 | -44184.4298 | -27267.6429 | 2345.5853 | 773.2404 | 218761.8652 | 1.1003 | 61190.8852 | 293222.4563 | 2345.5853 | 773.2404 | -218760.7649 | 232031.5711 | 279114.7224 | 228782.8037 | 6.5652 | 0.00010827 | 0.25747 | 0.58294 | 0.29339 | 2.888 | 3.202 | 0.28894 | 0.65501 | 8.6767e-11 | 1.525
212.5677 | 16.095 | 13.135 | 10.9812 | 20.8995 | 6.8897 | 2000.0001 | 0.043504 | 0 | 0.043504 | 0 | 1510.9258 | 0 | 0 | 110.9253 | -583.7012 | 1470.9633 | 1215.3058 | 285.779 | -102023.4716 | -44188.014 | -27274.0743 | 2364.2983 | 779.4093 | 218784.443 | 1.1093 | 61216.8469 | 293257.3508 | 2364.2983 | 779.4093 | -218783.3338 | 232040.5039 | 279143.5204 | 228814.2364 | 6.5652 | 0.00010827 | 0.25747 | 0.58294 | 0.29339 | 2.888 | 3.202 | 0.28894 | 0.65501 | 8.6843e-11 | 1.525
212.5751 | 16.0949 | 13.1341 | 10.9817 | 20.8943 | 6.888 | 2000.0001 | 0.044218 | 0 | 0.044218 | 0 | 1511.5759 | 0 | 0 | 111.5754 | -583.2596 | 1479.5021 | 1222.4449 | 287.5299 | -102027.4624 | -44190.6165 | -27278.7436 | 2377.8835 | 783.8877 | 218800.6908 | 1.1158 | 61235.6999 | 293282.4972 | 2377.8835 | 783.8877 | -218799.575 | 232046.7973 | 279164.2443 | 228836.8391 | 6.5652 | 0.00010827 | 0.25747 | 0.58294 | 0.29339 | 2.888 | 3.202 | 0.28894 | 0.65501 | 8.6899e-11 | 1.5249
212.5803 | 16.0948 | 13.1336 | 10.982 | 20.8907 | 6.8868 | 2000.0001 | 0.04372 | 0 | 0.04372 | 0 | 1512.032 | 0 | 0 | 112.0315 | -582.9494 | 1485.4924 | 1227.4537 | 288.7588 | -102030.2626 | -44192.4421 | -27282.0188 | 2387.4125 | 787.029 | 218812.0679 | 1.1203 | 61248.9267 | 293300.1123 | 2387.4125 | 787.029 | -218810.9476 | 232051.1856 | 279178.7558 | 228852.6576 | 6.5652 | 0.00010827 | 0.25747 | 0.58294 | 0.29339 | 2.888 | 3.202 | 0.28894 | 0.65501 | 8.6938e-11 | 1.5249
212.5855 | 16.0947 | 13.133 | 10.9824 | 20.8871 | 6.8856 | 2000.0001 | 0.043776 | 0 | 0.043776 | 0 | 1512.4858 | 0 | 0 | 112.4853 | -582.6415 | 1491.4524 | 1232.4375 | 289.9821 | -102033.0489 | -44194.2584 | -27285.2772 | 2396.892 | 790.154 | 218823.4501 | 1.1249 | 61262.0871 | 293317.724 | 2396.892 | 790.154 | -218822.3252 | 232055.6369 | 279193.2737 | 228868.476 | 6.5652 | 0.00010827 | 0.25747 | 0.58294 | 0.29339 | 2.888 | 3.202 | 0.28894 | 0.65501 | 8.6977e-11 | 1.5249
212.5907 | 16.0947 | 13.1324 | 10.9827 | 20.8835 | 6.8844 | 2000.0001 | 0.043847 | 0 | 0.043847 | 0 | 1512.9402 | 0 | 0 | 112.9398 | -582.3329 | 1497.4207 | 1237.4286 | 291.2076 | -102035.8396 | -44196.0772 | -27288.5397 | 2406.3836 | 793.283 | 218834.8373 | 1.1294 | 61275.2665 | 293335.3477 | 2406.3836 | 793.283 | -218833.7079 | 232060.0812 | 279207.7981 | 228884.2943 | 6.5652 | 0.00010827 | 0.25747 | 0.58294 | 0.29339 | 2.888 | 3.202 | 0.28894 | 0.65501 | 8.7015e-11 | 1.5249
212.6011 | 16.0945 | 13.1313 | 10.9834 | 20.8763 | 6.882 | 2000.0001 | 0.043963 | 0 | 0.043963 | 0 | 1513.8511 | 0 | 0 | 113.8506 | -581.7139 | 1509.3822 | 1247.4327 | 293.6653 | -102041.4336 | -44199.7221 | -27295.0773 | 2425.4025 | 799.5527 | 218857.6267 | 1.1385 | 61301.6818 | 293370.6311 | 2425.4025 | 799.5527 | -218856.4882 | 232068.9493 | 279236.8659 | 228915.9307 | 6.5652 | 0.00010827 | 0.25747 | 0.58294 | 0.29339 | 2.888 | 3.202 | 0.28894 | 0.65501 | 8.7093e-11 | 1.5249
212.6114 | 16.0943 | 13.1301 | 10.984 | 20.8691 | 6.8796 | 2000.0001 | 0.044106 | 0 | 0.044106 | 0 | 1514.7647 | 0 | 0 | 114.7642 | -581.0921 | 1521.3778 | 1257.467 | 296.1322 | -102047.0452 | -44203.3771 | -27301.6323 | 2444.4709 | 805.8388 | 218880.4362 | 1.1476 | 61328.175 | 293405.963 | 2444.4709 | 805.8388 | -218879.2886 | 232077.788 | 279265.9594 | 228947.5667 | 6.5652 | 0.00010827 | 0.25747 | 0.58294 | 0.29339 | 2.888 | 3.202 | 0.28894 | 0.65501 | 8.7171e-11 | 1.5249
212.6218 | 16.0942 | 13.129 | 10.9847 | 20.8618 | 6.8773 | 2000.0001 | 0.044249 | 0 | 0.044249 | 0 | 1515.6812 | 0 | 0 | 115.6807 | -580.4674 | 1533.4114 | 1267.5344 | 298.6091 | -102052.676 | -44207.0434 | -27308.2065 | 2463.5945 | 812.143 | 218903.266 | 1.1568 | 61354.7541 | 293441.3451 | 2463.5945 | 812.143 | -218902.1092 | 232086.591 | 279295.0786 | 228979.2025 | 6.5652 | 0.00010827 | 0.25747 | 0.58294 | 0.29339 | 2.888 | 3.202 | 0.28894 | 0.65501 | 8.7249e-11 | 1.5249
212.6292 | 16.094 | 13.1282 | 10.9852 | 20.8566 | 6.8755 | 2000.0001 | 0.044947 | 0 | 0.044947 | 0 | 1516.3405 | 0 | 0 | 116.34 | -580.016 | 1542.0673 | 1274.777 | 300.3921 | -102056.7273 | -44209.6804 | -27312.9346 | 2477.3473 | 816.6767 | 218919.5467 | 1.1634 | 61373.8744 | 293466.6121 | 2477.3473 | 816.6767 | -218918.3833 | 232092.7378 | 279315.8445 | 229001.7456 | 6.5652 | 0.00010827 | 0.25747 | 0.58294 | 0.29339 | 2.888 | 3.202 | 0.28894 | 0.65501 | 8.7305e-11 | 1.5249
212.6344 | 16.094 | 13.1277 | 10.9855 | 20.8529 | 6.8743 | 2000.0001 | 0.044463 | 0 | 0.044463 | 0 | 1516.8075 | 0 | 0 | 116.807 | -579.696 | 1548.1979 | 1279.907 | 301.6556 | -102059.5971 | -44211.548 | -27316.2828 | 2487.0862 | 819.8872 | 218931.0567 | 1.1681 | 61387.417 | 293484.4823 | 2487.0862 | 819.8872 | -218929.8886 | 232097.0653 | 279330.5254 | 229017.6742 | 6.5652 | 0.00010827 | 0.25747 | 0.58294 | 0.29339 | 2.888 | 3.202 | 0.28894 | 0.65501 | 8.7345e-11 | 1.5249
212.6397 | 16.0939 | 13.1271 | 10.9859 | 20.8492 | 6.8731 | 2000.0001 | 0.044519 | 0 | 0.044519 | 0 | 1517.2722 | 0 | 0 | 117.2718 | -579.3781 | 1554.2988 | 1285.0126 | 302.9136 | -102062.4534 | -44213.4065 | -27319.6145 | 2496.7767 | 823.0818 | 218942.5719 | 1.1727 | 61400.8947 | 293502.3494 | 2496.7767 | 823.0818 | -218941.3992 | 232101.4547 | 279345.213 | 229033.6027 | 6.5652 | 0.00010827 | 0.25747 | 0.58294 | 0.29339 | 2.888 | 3.202 | 0.28894 | 0.65501 | 8.7385e-11 | 1.5248
212.6449 | 16.0938 | 13.1265 | 10.9862 | 20.8455 | 6.8719 | 2000.0001 | 0.04459 | 0 | 0.04459 | 0 | 1517.7376 | 0 | 0 | 117.7372 | -579.0596 | 1560.4082 | 1290.1257 | 304.1739 | -102065.314 | -44215.2675 | -27322.9504 | 2506.4793 | 826.2803 | 218954.0923 | 1.1774 | 61414.3917 | 293520.2289 | 2506.4793 | 826.2803 | -218952.9149 | 232105.8372 | 279359.9071 | 229049.5312 | 6.5652 | 0.00010827 | 0.25747 | 0.58294 | 0.29339 | 2.888 | 3.202 | 0.28894 | 0.65501 | 8.7424e-11 | 1.5248
212.6553 | 16.0936 | 13.1254 | 10.9869 | 20.8381 | 6.8694 | 2000.0001 | 0.044705 | 0 | 0.044705 | 0 | 1518.6704 | 0 | 0 | 118.67 | -578.4207 | 1572.6517 | 1300.3736 | 306.7012 | -102071.048 | -44218.9967 | -27329.6347 | 2525.9198 | 832.6891 | 218977.1485 | 1.1867 | 61441.4419 | 293556.0248 | 2525.9198 | 832.6891 | -218975.9618 | 232114.5829 | 279389.3151 | 229081.3879 | 6.5652 | 0.00010827 | 0.25747 | 0.58294 | 0.29339 | 2.888 | 3.202 | 0.28894 | 0.65501 | 8.7504e-11 | 1.5248
212.6658 | 16.0935 | 13.1243 | 10.9876 | 20.8307 | 6.867 | 2000.0001 | 0.044847 | 0 | 0.044847 | 0 | 1519.6059 | 0 | 0 | 119.6054 | -577.7791 | 1584.9294 | 1310.6517 | 309.2378 | -102076.7996 | -44222.736 | -27336.3361 | 2545.4095 | 839.114 | 219000.2255 | 1.1961 | 61468.5701 | 293591.8706 | 2545.4095 | 839.114 | -218999.0294 | 232123.3004 | 279418.7495 | 229113.2444 | 6.5652 | 0.00010827 | 0.25747 | 0.58294 | 0.29339 | 2.888 | 3.202 | 0.28894 | 0.65501 | 8.7583e-11 | 1.5248
212.6762 | 16.0933 | 13.1232 | 10.9883 | 20.8232 | 6.8645 | 2000.0001 | 0.044989 | 0 | 0.044989 | 0 | 1520.5443 | 0 | 0 | 120.5438 | -577.1346 | 1597.245 | 1320.9631 | 311.7846 | -102082.5705 | -44226.4865 | -27343.0568 | 2564.9539 | 845.5569 | 219023.3233 | 1.2054 | 61495.7844 | 293627.7678 | 2564.9539 | 845.5569 | -219022.1178 | 232131.9835 | 279448.2105 | 229145.1005 | 6.5652 | 0.00010827 | 0.25747 | 0.58294 | 0.29339 | 2.888 | 3.202 | 0.28894 | 0.65501 | 8.7663e-11 | 1.5248
212.6836 | 16.0932 | 13.1224 | 10.9888 | 20.8179 | 6.8628 | 2000.0001 | 0.045672 | 0 | 0.045672 | 0 | 1521.2129 | 0 | 0 | 121.2124 | -576.6734 | 1606.0187 | 1328.31 | 313.6003 | -102086.6826 | -44229.1582 | -27347.8437 | 2578.8744 | 850.1459 | 219039.6425 | 1.2121 | 61515.1736 | 293653.1647 | 2578.8744 | 850.1459 | -219038.4303 | 232137.9912 | 279469.0254 | 229167.59 | 6.5652 | 0.00010827 | 0.25747 | 0.58294 | 0.29339 | 2.888 | 3.202 | 0.28894 | 0.65501 | 8.772e-11 | 1.5248
212.6889 | 16.0932 | 13.1219 | 10.9892 | 20.8141 | 6.8615 | 2000.0001 | 0.045201 | 0 | 0.045201 | 0 | 1521.6909 | 0 | 0 | 121.6905 | -576.3433 | 1612.292 | 1333.5634 | 314.8993 | -102089.6233 | -44231.0683 | -27351.2659 | 2588.8258 | 853.4265 | 219051.2904 | 1.2169 | 61529.0375 | 293671.299 | 2588.8258 | 853.4265 | -219050.0735 | 232142.2615 | 279483.8821 | 229183.6332 | 6.5652 | 0.00010827 | 0.25747 | 0.58294 | 0.29339 | 2.888 | 3.202 | 0.28894 | 0.65501 | 8.776e-11 | 1.5248
212.6941 | 16.0931 | 13.1213 | 10.9896 | 20.8103 | 6.8603 | 2000.0001 | 0.045257 | 0 | 0.045257 | 0 | 1522.1668 | 0 | 0 | 122.1664 | -576.0155 | 1618.5363 | 1338.7931 | 316.1929 | -102092.5507 | -44232.9696 | -27354.6719 | 2598.73 | 856.6915 | 219062.9437 | 1.2217 | 61542.8381 | 293689.4307 | 2598.73 | 856.6915 | -219061.722 | 232146.5926 | 279498.7457 | 229199.6764 | 6.5652 | 0.00010827 | 0.25747 | 0.58294 | 0.29339 | 2.888 | 3.202 | 0.28894 | 0.65501 | 8.7801e-11 | 1.5248
212.6994 | 16.093 | 13.1208 | 10.9899 | 20.8066 | 6.859 | 2000.0001 | 0.045328 | 0 | 0.045328 | 0 | 1522.6434 | 0 | 0 | 122.6429 | -575.6869 | 1624.7892 | 1344.0303 | 317.4888 | -102095.4826 | -44234.8733 | -27358.0822 | 2608.6464 | 859.9605 | 219074.6023 | 1.2264 | 61556.6582 | 293707.5752 | 2608.6464 | 859.9605 | -219073.3758 | 232150.917 | 279513.6161 | 229215.7194 | 6.5652 | 0.00010827 | 0.25747 | 0.58294 | 0.29339 | 2.888 | 3.202 | 0.28894 | 0.65501 | 8.7841e-11 | 1.5248
212.7099 | 16.0928 | 13.1197 | 10.9906 | 20.799 | 6.8565 | 2000.0001 | 0.045442 | 0 | 0.045442 | 0 | 1523.5984 | 0 | 0 | 123.598 | -575.0278 | 1637.3196 | 1354.5266 | 320.0875 | -102101.3591 | -44238.6881 | -27364.9151 | 2628.514 | 866.51 | 219097.9354 | 1.236 | 61584.3545 | 293743.9021 | 2628.514 | 866.51 | -219096.6994 | 232159.5476 | 279543.3771 | 229247.8053 | 6.5652 | 0.00010827 | 0.25747 | 0.58294 | 0.29339 | 2.888 | 3.202 | 0.28894 | 0.65501 | 8.7922e-11 | 1.5247
212.7204 | 16.0927 | 13.1186 | 10.9914 | 20.7914 | 6.854 | 2000.0001 | 0.045583 | 0 | 0.045583 | 0 | 1524.5562 | 0 | 0 | 124.5557 | -574.3661 | 1649.8842 | 1365.053 | 322.6957 | -102107.2531 | -44242.5128 | -27371.765 | 2648.4302 | 873.0755 | 219121.2899 | 1.2456 | 61612.1288 | 293780.2801 | 2648.4302 | 873.0755 | -219120.0443 | 232168.1513 | 279573.1654 | 229279.8909 | 6.5652 | 0.00010827 | 0.25747 | 0.58294 | 0.29339 | 2.888 | 3.202 | 0.28894 | 0.65501 | 8.8003e-11 | 1.5247
212.7309 | 16.0926 | 13.1175 | 10.9921 | 20.7837 | 6.8515 | 2000.0001 | 0.045724 | 0 | 0.045724 | 0 | 1525.5169 | 0 | 0 | 125.5164 | -573.7013 | 1662.4868 | 1375.6129 | 325.3142 | -102113.1665 | -44246.3488 | -27378.634 | 2668.401 | 879.6591 | 219144.6657 | 1.2552 | 61639.9893 | 293816.711 | 2668.401 | 879.6591 | -219143.4106 | 232176.7217 | 279602.9809 | 229311.9761 | 6.5652 | 0.00010827 | 0.25747 | 0.58294 | 0.29339 | 2.888 | 3.202 | 0.28894 | 0.65501 | 8.8085e-11 | 1.5247
212.7383 | 16.0925 | 13.1167 | 10.9926 | 20.7784 | 6.8497 | 2000.0001 | 0.046393 | 0 | 0.046393 | 0 | 1526.1948 | 0 | 0 | 126.1943 | -573.2304 | 1671.3792 | 1383.0648 | 327.1632 | -102117.3399 | -44249.0552 | -27383.4798 | 2682.4889 | 884.3033 | 219161.0287 | 1.2619 | 61659.649 | 293842.2466 | 2682.4889 | 884.3033 | -219159.7667 | 232182.5975 | 279623.8515 | 229334.4178 | 6.5652 | 0.00010827 | 0.25747 | 0.58294 | 0.29339 | 2.888 | 3.202 | 0.28894 | 0.65501 | 8.8142e-11 | 1.5247
212.7436 | 16.0924 | 13.1162 | 10.993 | 20.7745 | 6.8485 | 2000.0001 | 0.045934 | 0 | 0.045934 | 0 | 1526.6841 | 0 | 0 | 126.6837 | -572.8902 | 1677.7976 | 1388.4441 | 328.4986 | -102120.3527 | -44251.0085 | -27386.9769 | 2692.6557 | 887.6548 | 219172.8196 | 1.2668 | 61673.8399 | 293860.6542 | 2692.6557 | 887.6548 | -219171.5528 | 232186.8143 | 279638.8905 | 229350.5799 | 6.5652 | 0.00010827 | 0.25747 | 0.58294 | 0.29339 | 2.888 | 3.202 | 0.28894 | 0.65501 | 8.8184e-11 | 1.5247
212.7489 | 16.0923 | 13.1157 | 10.9934 | 20.7706 | 6.8472 | 2000.0001 | 0.045992 | 0 | 0.045992 | 0 | 1527.1714 | 0 | 0 | 127.1709 | -572.5521 | 1684.1879 | 1393.8001 | 329.8287 | -102123.3526 | -44252.9532 | -27390.4583 | 2702.7763 | 890.9912 | 219184.616 | 1.2717 | 61687.9692 | 293879.0599 | 2702.7763 | 890.9912 | -219183.3442 | 232191.0907 | 279653.9365 | 229366.7419 | 6.5652 | 0.00010827 | 0.25747 | 0.58294 | 0.29339 | 2.888 | 3.202 | 0.28894 | 0.65501 | 8.8225e-11 | 1.5247
212.7542 | 16.0922 | 13.1151 | 10.9938 | 20.7667 | 6.8459 | 2000.0001 | 0.046062 | 0 | 0.046062 | 0 | 1527.6592 | 0 | 0 | 127.6588 | -572.2133 | 1690.5867 | 1399.1638 | 331.1612 | -102126.357 | -44254.9004 | -27393.944 | 2712.9092 | 894.3315 | 219196.4178 | 1.2766 | 61702.118 | 293897.4786 | 2712.9092 | 894.3315 | -219195.1412 | 232195.3606 | 279668.9895 | 229382.9038 | 6.5652 | 0.00010827 | 0.25747 | 0.58294 | 0.29339 | 2.888 | 3.202 | 0.28894 | 0.65501 | 8.8266e-11 | 1.5247
212.7648 | 16.0921 | 13.114 | 10.9945 | 20.7589 | 6.8433 | 2000.0001 | 0.046174 | 0 | 0.046174 | 0 | 1528.637 | 0 | 0 | 128.6365 | -571.5338 | 1703.4091 | 1409.9129 | 333.8333 | -102132.3784 | -44258.8019 | -27400.9274 | 2733.2093 | 901.0236 | 219220.0379 | 1.2864 | 61730.4718 | 293934.355 | 2733.2093 | 901.0236 | -219218.7515 | 232203.8832 | 279699.1164 | 229415.2275 | 6.5652 | 0.00010827 | 0.25747 | 0.58294 | 0.29339 | 2.888 | 3.202 | 0.28894 | 0.65501 | 8.8349e-11 | 1.5247
212.7754 | 16.092 | 13.113 | 10.9953 | 20.7512 | 6.8408 | 2000.0001 | 0.046315 | 0 | 0.046315 | 0 | 1529.6174 | 0 | 0 | 129.6169 | -570.8515 | 1716.2656 | 1420.6924 | 336.5149 | -102138.4175 | -44262.7135 | -27407.9278 | 2753.5577 | 907.7316 | 219243.6799 | 1.2962 | 61758.9036 | 293971.284 | 2753.5577 | 907.7316 | -219242.3838 | 232212.3804 | 279729.2714 | 229447.5508 | 6.5652 | 0.00010827 | 0.25747 | 0.58294 | 0.29339 | 2.888 | 3.202 | 0.28894 | 0.65501 | 8.8432e-11 | 1.5247
212.786 | 16.0918 | 13.1119 | 10.996 | 20.7433 | 6.8382 | 2000.0001 | 0.046456 | 0 | 0.046456 | 0 | 1530.6008 | 0 | 0 | 130.6003 | -570.1663 | 1729.1603 | 1431.5054 | 339.207 | -102144.476 | -44266.6362 | -27414.9472 | 2773.9603 | 914.4575 | 219267.344 | 1.306 | 61787.4219 | 294008.2672 | 2773.9603 | 914.4575 | -219266.038 | 232220.8453 | 279759.4543 | 229479.8739 | 6.5652 | 0.00010827 | 0.25747 | 0.58294 | 0.29339 | 2.888 | 3.202 | 0.28894 | 0.65501 | 8.8515e-11 | 1.5246
212.7933 | 16.0917 | 13.1112 | 10.9966 | 20.7379 | 6.8364 | 2000.0001 | 0.04711 | 0 | 0.04711 | 0 | 1531.2881 | 0 | 0 | 131.2876 | -569.6857 | 1738.1719 | 1439.0632 | 341.0899 | -102148.711 | -44269.3773 | -27419.8518 | 2788.2155 | 919.1569 | 219283.7558 | 1.3129 | 61807.3538 | 294033.9501 | 2788.2155 | 919.1569 | -219282.4429 | 232226.5963 | 279780.3871 | 229502.273 | 6.5652 | 0.00010827 | 0.25747 | 0.58294 | 0.29339 | 2.888 | 3.202 | 0.28894 | 0.65501 | 8.8573e-11 | 1.5246
212.7987 | 16.0917 | 13.1106 | 10.9969 | 20.7339 | 6.8351 | 2000.0001 | 0.046664 | 0 | 0.046664 | 0 | 1531.7889 | 0 | 0 | 131.7884 | -569.3351 | 1744.7381 | 1444.5706 | 342.4626 | -102151.7973 | -44271.3745 | -27423.4249 | 2798.6005 | 922.5803 | 219295.6947 | 1.3179 | 61821.8776 | 294052.6405 | 2798.6005 | 922.5803 | -219294.3768 | 232230.7629 | 279795.6149 | 229518.5583 | 6.5652 | 0.00010827 | 0.25747 | 0.58294 | 0.29339 | 2.888 | 3.202 | 0.28894 | 0.65501 | 8.8616e-11 | 1.5246
212.804 | 16.0916 | 13.1101 | 10.9973 | 20.7299 | 6.8338 | 2000.0001 | 0.046722 | 0 | 0.046722 | 0 | 1532.2876 | 0 | 0 | 132.2872 | -568.9866 | 1751.2769 | 1450.0554 | 343.8303 | -102154.871 | -44273.3633 | -27426.9827 | 2808.9405 | 925.989 | 219307.6393 | 1.3229 | 61836.3413 | 294071.3296 | 2808.9405 | 925.989 | -219306.3164 | 232234.9883 | 279810.8498 | 229534.8435 | 6.5652 | 0.00010827 | 0.25747 | 0.58294 | 0.29339 | 2.888 | 3.202 | 0.28894 | 0.65501 | 8.8658e-11 | 1.5246
212.8094 | 16.0915 | 13.1096 | 10.9977 | 20.7259 | 6.8325 | 2000.0001 | 0.046792 | 0 | 0.046792 | 0 | 1532.7871 | 0 | 0 | 132.7866 | -568.6374 | 1757.8244 | 1455.5479 | 345.2003 | -102157.9492 | -44275.3545 | -27430.5447 | 2819.2926 | 929.4017 | 219319.5894 | 1.3279 | 61850.8248 | 294090.0321 | 2819.2926 | 929.4017 | -219318.2616 | 232239.2073 | 279826.092 | 229551.1286 | 6.5652 | 0.00010827 | 0.25747 | 0.58294 | 0.29339 | 2.888 | 3.202 | 0.28894 | 0.65501 | 8.87e-11 | 1.5246
212.82 | 16.0914 | 13.1085 | 10.9985 | 20.718 | 6.8298 | 2000.0001 | 0.046903 | 0 | 0.046903 | 0 | 1533.7879 | 0 | 0 | 133.7874 | -567.9371 | 1770.9439 | 1466.5548 | 347.9476 | -102164.1183 | -44279.3442 | -27437.6808 | 2840.0311 | 936.2383 | 219343.5067 | 1.3379 | 61879.8478 | 294127.477 | 2840.0311 | 936.2383 | -219342.1688 | 232247.6292 | 279856.5978 | 229583.6986 | 6.5652 | 0.00010827 | 0.25747 | 0.58294 | 0.29339 | 2.888 | 3.202 | 0.28894 | 0.65501 | 8.8784e-11 | 1.5246
212.8307 | 16.0913 | 13.1075 | 10.9993 | 20.71 | 6.8272 | 2000.0001 | 0.047044 | 0 | 0.047044 | 0 | 1534.7913 | 0 | 0 | 134.7909 | -567.2341 | 1784.0976 | 1477.592 | 350.7047 | -102170.305 | -44283.3437 | -27444.8337 | 2860.8173 | 943.0906 | 219367.4466 | 1.3479 | 61908.949 | 294164.9759 | 2860.8173 | 943.0906 | -219366.0987 | 232256.0269 | 279887.1324 | 229616.2684 | 6.5652 | 0.00010827 | 0.25747 | 0.58294 | 0.29339 | 2.888 | 3.202 | 0.28894 | 0.65501 | 8.8869e-11 | 1.5246
212.8414 | 16.0911 | 13.1064 | 11.0001 | 20.702 | 6.8246 | 2000.0001 | 0.047184 | 0 | 0.047184 | 0 | 1535.7978 | 0 | 0 | 135.7974 | -566.528 | 1797.2895 | 1488.663 | 353.4724 | -102176.5113 | -44287.3545 | -27452.0056 | 2881.6575 | 949.9607 | 219391.4091 | 1.358 | 61938.1369 | 294202.5305 | 2881.6575 | 949.9607 | -219390.0511 | 232264.3936 | 279917.6959 | 229648.8379 | 6.5652 | 0.00010827 | 0.25747 | 0.58294 | 0.29339 | 2.888 | 3.202 | 0.28894 | 0.65501 | 8.8953e-11 | 1.5246
212.8487 | 16.091 | 13.1057 | 11.0006 | 20.6965 | 6.8227 | 2000.0001 | 0.047824 | 0 | 0.047824 | 0 | 1536.4946 | 0 | 0 | 136.4941 | -566.0376 | 1806.4213 | 1496.3276 | 355.3898 | -102180.8083 | -44290.1305 | -27456.969 | 2896.0799 | 954.7152 | 219407.8747 | 1.3649 | 61958.343 | 294228.3693 | 2896.0799 | 954.7152 | -219406.5097 | 232270.0264 | 279938.6972 | 229671.1996 | 6.5652 | 0.00010827 | 0.25747 | 0.58294 | 0.29339 | 2.888 | 3.202 | 0.28894 | 0.65501 | 8.9012e-11 | 1.5246
212.8541 | 16.091 | 13.1052 | 11.001 | 20.6924 | 6.8214 | 2000.0001 | 0.04739 | 0 | 0.04739 | 0 | 1537.0071 | 0 | 0 | 137.0066 | -565.6765 | 1813.138 | 1501.9656 | 356.8009 | -102183.9694 | -44292.1722 | -27460.6192 | 2906.686 | 958.2116 | 219419.9668 | 1.3701 | 61973.2058 | 294247.3523 | 2906.686 | 958.2116 | -219418.5967 | 232274.1465 | 279954.1203 | 229687.6124 | 6.5652 | 0.00010827 | 0.25747 | 0.58294 | 0.29339 | 2.888 | 3.202 | 0.28894 | 0.65501 | 8.9055e-11 | 1.5246
212.8595 | 16.0909 | 13.1047 | 11.0014 | 20.6883 | 6.8201 | 2000.0001 | 0.047448 | 0 | 0.047448 | 0 | 1537.5176 | 0 | 0 | 137.5171 | -565.3174 | 1819.828 | 1507.5817 | 358.207 | -102187.1182 | -44294.2057 | -27464.2544 | 2917.2483 | 961.6935 | 219432.0647 | 1.3752 | 61988.0101 | 294266.3344 | 2917.2483 | 961.6935 | -219430.6895 | 232278.3243 | 279969.5508 | 229704.0251 | 6.5652 | 0.00010827 | 0.25747 | 0.58294 | 0.29339 | 2.888 | 3.202 | 0.28894 | 0.65501 | 8.9098e-11 | 1.5246
212.8649 | 16.0909 | 13.1042 | 11.0018 | 20.6843 | 6.8187 | 2000.0001 | 0.047518 | 0 | 0.047518 | 0 | 1538.0288 | 0 | 0 | 138.0283 | -564.9577 | 1826.5267 | 1513.2055 | 359.6157 | -102190.2716 | -44296.2417 | -27467.8939 | 2927.8227 | 965.1794 | 219444.1684 | 1.3803 | 62002.8343 | 294285.3303 | 2927.8227 | 965.1794 | -219442.7881 | 232282.496 | 279984.9887 | 229720.4377 | 6.5652 | 0.00010827 | 0.25747 | 0.58294 | 0.29339 | 2.888 | 3.202 | 0.28894 | 0.65501 | 8.9141e-11 | 1.5246
212.8757 | 16.0907 | 13.1032 | 11.0027 | 20.6761 | 6.816 | 2000.0001 | 0.047628 | 0 | 0.047628 | 0 | 1539.0531 | 0 | 0 | 139.0526 | -564.2362 | 1839.9488 | 1524.4751 | 362.4403 | -102196.5911 | -44300.3208 | -27475.1848 | 2949.0053 | 972.1625 | 219468.3932 | 1.3905 | 62032.5389 | 294323.3632 | 2949.0053 | 972.1625 | -219467.0027 | 232290.8243 | 280015.8867 | 229753.2628 | 6.5652 | 0.00010827 | 0.25747 | 0.58294 | 0.29339 | 2.888 | 3.202 | 0.28894 | 0.65501 | 8.9227e-11 | 1.5245
212.8864 | 16.0906 | 13.1021 | 11.0035 | 20.6679 | 6.8133 | 2000.0001 | 0.047768 | 0 | 0.047768 | 0 | 1540.0801 | 0 | 0 | 140.0796 | -563.5121 | 1853.4051 | 1535.7751 | 365.2748 | -102202.9283 | -44304.4098 | -27482.4924 | 2970.2353 | 979.1611 | 219492.6413 | 1.4008 | 62062.3216 | 294361.4514 | 2970.2353 | 979.1611 | -219491.2405 | 232299.1298 | 280046.8142 | 229786.0876 | 6.5652 | 0.00010827 | 0.25747 | 0.58294 | 0.29339 | 2.888 | 3.202 | 0.28894 | 0.65501 | 8.9314e-11 | 1.5245
212.8972 | 16.0905 | 13.1011 | 11.0043 | 20.6597 | 6.8106 | 2000.0001 | 0.047908 | 0 | 0.047908 | 0 | 1541.1101 | 0 | 0 | 141.1096 | -562.7849 | 1866.8997 | 1547.1091 | 368.1201 | -102209.285 | -44308.5099 | -27489.8188 | 2991.519 | 986.1774 | 219516.9126 | 1.4111 | 62092.1916 | 294399.5969 | 2991.519 | 986.1774 | -219515.5015 | 232307.4054 | 280077.7715 | 229818.9122 | 6.5652 | 0.00010827 | 0.25747 | 0.58294 | 0.29339 | 2.888 | 3.202 | 0.28894 | 0.65501 | 8.94e-11 | 1.5245
212.9045 | 16.0904 | 13.1004 | 11.0048 | 20.6541 | 6.8088 | 2000.0001 | 0.048534 | 0 | 0.048534 | 0 | 1541.8163 | 0 | 0 | 141.8159 | -562.2846 | 1876.1525 | 1554.8814 | 370.0726 | -102213.6445 | -44311.3209 | -27494.8412 | 3006.1086 | 990.987 | 219533.4369 | 1.4182 | 62112.6737 | 294425.6004 | 3006.1086 | 990.987 | -219532.0188 | 232312.9267 | 280098.8476 | 229841.2415 | 6.5652 | 0.00010827 | 0.25747 | 0.58294 | 0.29339 | 2.888 | 3.202 | 0.28894 | 0.65501 | 8.9459e-11 | 1.5245
212.9099 | 16.0904 | 13.0999 | 11.0053 | 20.6499 | 6.8074 | 2000.0001 | 0.048112 | 0 | 0.048112 | 0 | 1542.3408 | 0 | 0 | 142.3403 | -561.9129 | 1883.0226 | 1560.6527 | 371.5232 | -102216.8818 | -44313.4079 | -27498.5696 | 3016.939 | 994.5573 | 219545.6875 | 1.4234 | 62127.8819 | 294444.8858 | 3016.939 | 994.5573 | -219544.2641 | 232317.0039 | 280114.4728 | 229857.7861 | 6.5652 | 0.00010827 | 0.25747 | 0.58294 | 0.29339 | 2.888 | 3.202 | 0.28894 | 0.65501 | 8.9503e-11 | 1.5245
212.9154 | 16.0903 | 13.0994 | 11.0057 | 20.6458 | 6.806 | 2000.0001 | 0.048171 | 0 | 0.048171 | 0 | 1542.8632 | 0 | 0 | 142.8628 | -561.543 | 1889.8665 | 1566.4025 | 372.9689 | -102220.1072 | -44315.4868 | -27502.2833 | 3027.7265 | 998.1135 | 219557.9441 | 1.4286 | 62143.0331 | 294464.1708 | 3027.7265 | 998.1135 | -219556.5154 | 232321.1377 | 280130.1055 | 229874.3306 | 6.5652 | 0.00010827 | 0.25747 | 0.58294 | 0.29339 | 2.888 | 3.202 | 0.28894 | 0.65501 | 8.9547e-11 | 1.5245
212.9208 | 16.0902 | 13.0989 | 11.0061 | 20.6416 | 6.8047 | 2000.0001 | 0.04824 | 0 | 0.04824 | 0 | 1543.3864 | 0 | 0 | 143.3859 | -561.1725 | 1896.7194 | 1572.1603 | 374.4173 | -102223.3372 | -44317.5682 | -27506.0014 | 3038.5262 | 1001.6737 | 219570.2065 | 1.4339 | 62158.2044 | 294483.4701 | 3038.5262 | 1001.6737 | -219568.7727 | 232325.2657 | 280145.7459 | 229890.8751 | 6.5652 | 0.00010827 | 0.25747 | 0.58294 | 0.29339 | 2.888 | 3.202 | 0.28894 | 0.65501 | 8.9591e-11 | 1.5245
212.9316 | 16.0901 | 13.0979 | 11.0069 | 20.6333 | 6.8019 | 2000.0001 | 0.04835 | 0 | 0.04835 | 0 | 1544.4346 | 0 | 0 | 144.4341 | -560.4296 | 1910.4496 | 1583.6977 | 377.3212 | -102229.8099 | -44321.7382 | -27513.4493 | 3060.1592 | 1008.8052 | 219594.7494 | 1.4443 | 62188.6033 | 294522.1108 | 3060.1592 | 1008.8052 | -219593.3051 | 232333.5075 | 280177.0494 | 229923.9639 | 6.5652 | 0.00010827 | 0.25747 | 0.58294 | 0.29339 | 2.888 | 3.202 | 0.28894 | 0.65501 | 8.9679e-11 | 1.5245
212.9425 | 16.09 | 13.0969 | 11.0078 | 20.6249 | 6.7992 | 2000.0001 | 0.048489 | 0 | 0.048489 | 0 | 1545.4855 | 0 | 0 | 145.4851 | -559.6839 | 1924.2141 | 1595.2658 | 380.2353 | -102236.3004 | -44325.918 | -27520.9137 | 3081.839 | 1015.9521 | 219619.3162 | 1.4549 | 62219.0804 | 294560.8083 | 3081.839 | 1015.9521 | -219617.8614 | 232341.7279 | 280208.3834 | 229957.0524 | 6.5652 | 0.00010827 | 0.25747 | 0.58294 | 0.29339 | 2.888 | 3.202 | 0.28894 | 0.65501 | 8.9767e-11 | 1.5245
212.9534 | 16.0899 | 13.0959 | 11.0086 | 20.6165 | 6.7964 | 2000.0001 | 0.048628 | 0 | 0.048628 | 0 | 1546.5395 | 0 | 0 | 146.539 | -558.9353 | 1938.0171 | 1606.8679 | 383.1604 | -102242.8105 | -44330.1089 | -27528.3969 | 3103.5723 | 1023.1167 | 219643.9069 | 1.4654 | 62249.6451 | 294599.5647 | 3103.5723 | 1023.1167 | -219642.4415 | 232349.9196 | 280239.7479 | 229990.1408 | 6.5652 | 0.00010827 | 0.25747 | 0.58294 | 0.29339 | 2.888 | 3.202 | 0.28894 | 0.65501 | 8.9855e-11 | 1.5245
212.9899 | 16.0896 | 13.0926 | 11.0115 | 20.588 | 6.787 | 2000.0001 | 0.049241 | 0 | 0.049241 | 0 | 1550.1188 | 0 | 0 | 150.1184 | -556.3847 | 1984.886 | 1646.2769 | 393.1143 | -102264.9274 | -44344.335 | -27553.791 | 3177.3149 | 1047.4265 | 219726.9559 | 1.5012 | 62353.4464 | 294730.6404 | 3177.3149 | 1047.4265 | -219725.4547 | 232377.1939 | 280345.6732 | 230101.6479 | 6.5652 | 0.00010827 | 0.25747 | 0.58294 | 0.29339 | 2.888 | 3.202 | 0.28894 | 0.65501 | 9.0153e-11 | 1.5244
213.011 | 16.0894 | 13.0907 | 11.0132 | 20.5715 | 6.7816 | 2000.0001 | 0.049406 | 0 | 0.049406 | 0 | 1552.1958 | 0 | 0 | 152.1953 | -554.9 | 2012.0768 | 1669.1492 | 398.9041 | -102277.7664 | -44352.5851 | -27568.5122 | 3220.0581 | 1061.5171 | 219774.8903 | 1.522 | 62413.6782 | 294806.4093 | 3220.0581 | 1061.5171 | -219773.3684 | 232392.7311 | 280406.8114 | 230165.8394 | 6.5652 | 0.00010827 | 0.25747 | 0.58294 | 0.29339 | 2.888 | 3.202 | 0.28894 | 0.65501 | 9.0326e-11 | 1.5244
213.032 | 16.0892 | 13.0888 | 11.0149 | 20.5549 | 6.7761 | 2000.0001 | 0.049567 | 0 | 0.049567 | 0 | 1554.2796 | 0 | 0 | 154.2792 | -553.4085 | 2039.3535 | 1692.1005 | 404.7235 | -102290.6517 | -44360.8589 | -27583.2717 | 3262.9081 | 1075.6429 | 219822.9162 | 1.5428 | 62474.1089 | 294882.3782 | 3262.9081 | 1075.6429 | -219821.3734 | 232408.2693 | 280468.0662 | 230230.0302 | 6.5652 | 0.00010827 | 0.25747 | 0.58294 | 0.29339 | 2.888 | 3.202 | 0.28894 | 0.65501 | 9.05e-11 | 1.5244
213.0531 | 16.089 | 13.087 | 11.0166 | 20.5383 | 6.7706 | 2000.0001 | 0.049832 | 0 | 0.049832 | 0 | 1556.3724 | 0 | 0 | 156.3719 | -551.908 | 2066.7436 | 1715.1541 | 410.5782 | -102303.5963 | -44369.1648 | -27598.0842 | 3305.9076 | 1089.8181 | 219871.0337 | 1.5637 | 62534.7996 | 294958.5597 | 3305.9076 | 1089.8181 | -219869.47 | 232423.7601 | 280529.4378 | 230294.2203 | 6.5652 | 0.00010827 | 0.25747 | 0.58294 | 0.29339 | 2.888 | 3.202 | 0.28894 | 0.65501 | 9.0673e-11 | 1.5244
213.0768 | 16.0888 | 13.0849 | 11.0186 | 20.5194 | 6.7644 | 2000.0001 | 0.050113 | 0 | 0.050113 | 0 | 1558.7436 | 0 | 0 | 158.7431 | -550.2042 | 2097.7728 | 1741.2789 | 417.2245 | -102318.2675 | -44378.5712 | -27614.8546 | 3354.5851 | 1105.865 | 219925.3645 | 1.5874 | 62603.5638 | 295044.672 | 3354.5851 | 1105.865 | -219923.777 | 232441.1082 | 280598.7339 | 230366.5511 | 6.5652 | 0.00010827 | 0.25747 | 0.58294 | 0.29339 | 2.888 | 3.202 | 0.28894 | 0.65501 | 9.087e-11 | 1.5244
213.1005 | 16.0886 | 13.0829 | 11.0205 | 20.5004 | 6.7581 | 2000.0001 | 0.050409 | 0 | 0.050409 | 0 | 1561.1284 | 0 | 0 | 161.128 | -548.4867 | 2128.9761 | 1767.559 | 423.9227 | -102333.0283 | -44388.0272 | -27631.7081 | 3403.4984 | 1121.9896 | 219979.8125 | 1.6113 | 62672.7248 | 295131.0699 | 3403.4984 | 1121.9896 | -219978.2012 | 232458.3451 | 280668.1795 | 230438.8811 | 6.5652 | 0.00010827 | 0.25747 | 0.58294 | 0.29339 | 2.888 | 3.202 | 0.28894 | 0.65501 | 9.1067e-11 | 1.5243
213.1243 | 16.0885 | 13.0809 | 11.0225 | 20.4814 | 6.7518 | 2000.0001 | 0.050703 | 0 | 0.050703 | 0 | 1563.5273 | 0 | 0 | 163.5268 | -546.7553 | 2160.3575 | 1793.998 | 430.6739 | -102347.8805 | -44397.534 | -27648.6468 | 3452.6529 | 1138.1938 | 220034.3783 | 1.6353 | 62742.2914 | 295217.7567 | 3452.6529 | 1138.1938 | -220032.743 | 232475.4653 | 280737.7752 | 230511.2103 | 6.5652 | 0.00010827 | 0.25747 | 0.58294 | 0.29339 | 2.888 | 3.202 | 0.28894 | 0.65501 | 9.1265e-11 | 1.5243
213.1322 | 16.0884 | 13.0802 | 11.0232 | 20.4749 | 6.7497 | 2000.0001 | 0.051407 | 0 | 0.051407 | 0 | 1564.3383 | 0 | 0 | 164.3378 | -546.1677 | 2170.9656 | 1802.9374 | 432.9595 | -102352.9027 | -44400.7469 | -27654.3702 | 3469.2604 | 1143.6686 | 220052.6716 | 1.6434 | 62765.81 | 295246.869 | 3469.2604 | 1143.6686 | -220051.0282 | 232481.059 | 280761.1073 | 230535.4236 | 6.5652 | 0.00010827 | 0.25747 | 0.58294 | 0.29339 | 2.888 | 3.202 | 0.28894 | 0.65501 | 9.1332e-11 | 1.5243
213.1378 | 16.0884 | 13.0797 | 11.0237 | 20.4703 | 6.7482 | 2000.0001 | 0.050985 | 0 | 0.050985 | 0 | 1564.9129 | 0 | 0 | 164.9124 | -545.751 | 2178.4814 | 1809.2715 | 434.5797 | -102356.4614 | -44403.023 | -27658.4244 | 3481.024 | 1147.5465 | 220065.6052 | 1.6491 | 62782.4734 | 295267.4623 | 3481.024 | 1147.5465 | -220063.9561 | 232484.9889 | 280777.6033 | 230552.5319 | 6.5652 | 0.00010827 | 0.25747 | 0.58294 | 0.29339 | 2.888 | 3.202 | 0.28894 | 0.65501 | 9.1379e-11 | 1.5243
213.1434 | 16.0883 | 13.0793 | 11.0242 | 20.4658 | 6.7467 | 2000.0001 | 0.051042 | 0 | 0.051042 | 0 | 1565.4854 | 0 | 0 | 165.485 | -545.3363 | 2185.9701 | 1815.5833 | 436.1951 | -102360.0077 | -44405.2907 | -27662.4633 | 3492.7431 | 1151.4098 | 220078.5454 | 1.6548 | 62799.0776 | 295288.0558 | 3492.7431 | 1151.4098 | -220076.8906 | 232488.9782 | 280794.1078 | 230569.6402 | 6.5652 | 0.00010827 | 0.25747 | 0.58294 | 0.29339 | 2.888 | 3.202 | 0.28894 | 0.65501 | 9.1427e-11 | 1.5243
213.149 | 16.0883 | 13.0788 | 11.0246 | 20.4612 | 6.7452 | 2000.0001 | 0.051111 | 0 | 0.051111 | 0 | 1566.0587 | 0 | 0 | 166.0582 | -544.9209 | 2193.4678 | 1821.9031 | 437.8131 | -102363.5585 | -44407.5609 | -27666.5065 | 3504.474 | 1155.277 | 220091.4923 | 1.6606 | 62815.7021 | 295308.6651 | 3504.474 | 1155.277 | -220089.8317 | 232492.963 | 280810.6208 | 230586.7484 | 6.5652 | 0.00010827 | 0.25747 | 0.58294 | 0.29339 | 2.888 | 3.202 | 0.28894 | 0.65501 | 9.1474e-11 | 1.5243
213.1603 | 16.0882 | 13.0779 | 11.0256 | 20.4521 | 6.7422 | 2000.0001 | 0.051216 | 0 | 0.051216 | 0 | 1567.2072 | 0 | 0 | 167.2067 | -544.0881 | 2208.4879 | 1834.5651 | 441.0572 | -102370.6732 | -44412.1082 | -27674.6042 | 3527.9678 | 1163.0219 | 220117.4061 | 1.6721 | 62849.0076 | 295349.9307 | 3527.9678 | 1163.0219 | -220115.734 | 232500.9231 | 280843.6723 | 230620.9648 | 6.5652 | 0.00010827 | 0.25747 | 0.58294 | 0.29339 | 2.888 | 3.202 | 0.28894 | 0.65501 | 9.1568e-11 | 1.5243
213.1715 | 16.0882 | 13.077 | 11.0266 | 20.4429 | 6.7392 | 2000.0001 | 0.051354 | 0 | 0.051354 | 0 | 1568.3584 | 0 | 0 | 168.3579 | -543.2527 | 2223.5425 | 1847.2582 | 444.3121 | -102377.8058 | -44416.6652 | -27682.7179 | 3551.5068 | 1170.7818 | 220143.3465 | 1.6836 | 62882.3922 | 295391.2596 | 3551.5068 | 1170.7818 | -220141.6629 | 232508.8674 | 280876.7578 | 230655.181 | 6.5652 | 0.00010827 | 0.25747 | 0.58294 | 0.29339 | 2.888 | 3.202 | 0.28894 | 0.65501 | 9.1663e-11 | 1.5243
213.1827 | 16.0881 | 13.076 | 11.0275 | 20.4338 | 6.7361 | 2000.0001 | 0.051491 | 0 | 0.051491 | 0 | 1569.5126 | 0 | 0 | 169.5122 | -542.4141 | 2238.6364 | 1859.9865 | 447.5789 | -102384.9586 | -44421.2333 | -27690.8501 | 3575.0984 | 1178.5589 | 220169.3137 | 1.6951 | 62915.8663 | 295432.6541 | 3575.0984 | 1178.5589 | -220167.6186 | 232516.7878 | 280909.8774 | 230689.3971 | 6.5652 | 0.00010827 | 0.25747 | 0.58294 | 0.29339 | 2.888 | 3.202 | 0.28894 | 0.65501 | 9.1758e-11 | 1.5243
213.2192 | 16.0879 | 13.0731 | 11.0307 | 20.4037 | 6.7263 | 2000.0001 | 0.052052 | 0 | 0.052052 | 0 | 1573.2886 | 0 | 0 | 173.2881 | -539.664 | 2288.0054 | 1901.6319 | 458.288 | -102408.3645 | -44436.169 | -27717.4306 | 3652.1984 | 1203.9755 | 220253.872 | 1.7329 | 63025.369 | 295567.6325 | 3652.1984 | 1203.9755 | -220252.1391 | 232542.2635 | 281017.7262 | 230800.5712 | 6.5652 | 0.00010827 | 0.25747 | 0.58294 | 0.29339 | 2.888 | 3.202 | 0.28894 | 0.65501 | 9.2068e-11 | 1.5243
213.2412 | 16.0878 | 13.0714 | 11.0326 | 20.3855 | 6.7202 | 2000.0001 | 0.052223 | 0 | 0.052223 | 0 | 1575.5892 | 0 | 0 | 175.5887 | -537.9841 | 2318.0792 | 1927.0112 | 464.8295 | -102422.6305 | -44445.263 | -27733.6085 | 3699.1178 | 1219.4429 | 220305.1674 | 1.7559 | 63092.0859 | 295649.6348 | 3699.1178 | 1219.4429 | -220303.4115 | 232557.5489 | 281083.1501 | 230867.8301 | 6.5652 | 0.00010827 | 0.25747 | 0.58294 | 0.29339 | 2.888 | 3.202 | 0.28894 | 0.65501 | 9.2256e-11 | 1.5243
213.2633 | 16.0877 | 13.0696 | 11.0346 | 20.3671 | 6.7142 | 2000.0001 | 0.052402 | 0 | 0.052402 | 0 | 1577.8975 | 0 | 0 | 177.897 | -536.2964 | 2348.2499 | 1952.4802 | 471.4057 | -102436.9483 | -44454.3831 | -27749.828 | 3746.1525 | 1234.9482 | 220356.5673 | 1.779 | 63159.0267 | 295731.8699 | 3746.1525 | 1234.9482 | -220354.7883 | 232572.8432 | 281148.7073 | 230935.0887 | 6.5652 | 0.00010827 | 0.25747 | 0.58294 | 0.29339 | 2.888 | 3.202 | 0.28894 | 0.65501 | 9.2444e-11 | 1.5243
213.2854 | 16.0876 | 13.0679 | 11.0366 | 20.3487 | 6.7081 | 2000.0001 | 0.052668 | 0 | 0.052668 | 0 | 1580.2156 | 0 | 0 | 180.2151 | -534.5989 | 2378.5449 | 1978.0619 | 478.0227 | -102451.3311 | -44463.5373 | -27766.1036 | 3793.3445 | 1250.5054 | 220408.0719 | 1.8022 | 63226.2522 | 295814.3508 | 3793.3445 | 1250.5054 | -220406.2698 | 232588.0986 | 281214.398 | 231002.3468 | 6.5652 | 0.00010827 | 0.25747 | 0.58294 | 0.29339 | 2.888 | 3.202 | 0.28894 | 0.65501 | 9.2633e-11 | 1.5242
213.3116 | 16.0875 | 13.0659 | 11.0389 | 20.3267 | 6.7009 | 2000.0001 | 0.052956 | 0 | 0.052956 | 0 | 1582.9884 | 0 | 0 | 182.988 | -532.5646 | 2414.7773 | 2008.6678 | 485.9547 | -102468.5403 | -44474.4813 | -27785.5548 | 3849.7377 | 1269.0959 | 220469.4935 | 1.8299 | 63306.6645 | 295912.8256 | 3849.7377 | 1269.0959 | -220467.6637 | 232606.161 | 281292.737 | 231082.3759 | 6.5652 | 0.00010827 | 0.25747 | 0.58294 | 0.29339 | 2.888 | 3.202 | 0.28894 | 0.65501 | 9.2859e-11 | 1.5242
213.3379 | 16.0875 | 13.0639 | 11.0413 | 20.3046 | 6.6936 | 2000.0001 | 0.053269 | 0 | 0.053269 | 0 | 1585.7771 | 0 | 0 | 185.7766 | -530.5144 | 2451.2103 | 2039.4544 | 493.9504 | -102485.8531 | -44485.481 | -27805.0982 | 3906.3903 | 1287.7718 | 220531.0644 | 1.8578 | 63387.5345 | 296011.6627 | 3906.3903 | 1287.7718 | -220529.2067 | 232624.1282 | 281371.2663 | 231162.4045 | 6.5728 | 0.00010827 | 0.25747 | 0.58294 | 0.29339 | 2.888 | 3.202 | 0.28894 | 0.65501 | 9.3085e-11 | 1.5242
213.3641 | 16.0874 | 13.0619 | 11.0437 | 20.2824 | 6.6862 | 2000.0001 | 0.053579 | 0 | 0.053579 | 0 | 1588.582 | 0 | 0 | 188.5816 | -528.448 | 2487.8515 | 2070.4283 | 502.0119 | -102503.273 | -44496.5385 | -27824.7373 | 3963.313 | 1306.5369 | 220592.7852 | 1.8858 | 63468.8789 | 296110.8677 | 3963.313 | 1306.5369 | -220590.8994 | 232641.9888 | 281449.9867 | 231242.4328 | 6.5954 | 0.00010827 | 0.25747 | 0.58294 | 0.29339 | 2.888 | 3.202 | 0.28894 | 0.65501 | 9.3312e-11 | 1.5242
213.3721 | 16.0874 | 13.0613 | 11.0444 | 20.2755 | 6.684 | 2000.0001 | 0.054241 | 0 | 0.054241 | 0 | 1589.4452 | 0 | 0 | 189.4448 | -527.81 | 2499.1263 | 2079.9616 | 504.4965 | -102508.6349 | -44499.94 | -27830.7773 | 3980.8179 | 1312.3075 | 220611.638 | 1.8944 | 63493.9119 | 296141.2223 | 3980.8179 | 1312.3075 | -220609.7435 | 232647.3105 | 281474.0319 | 231266.8387 | 6.6014 | 0.00010827 | 0.25747 | 0.58294 | 0.29339 | 2.888 | 3.202 | 0.28894 | 0.65501 | 9.3382e-11 | 1.5242
213.378 | 16.0874 | 13.0609 | 11.045 | 20.2705 | 6.6823 | 2000.0001 | 0.053873 | 0 | 0.053873 | 0 | 1590.0763 | 0 | 0 | 190.0758 | -527.3431 | 2507.3685 | 2086.9313 | 506.3141 | -102512.5551 | -44502.4263 | -27835.1917 | 3993.6111 | 1316.5249 | 220625.3917 | 1.9008 | 63512.2121 | 296163.3791 | 3993.6111 | 1316.5249 | -220623.491 | 232651.167 | 281491.5738 | 231284.6321 | 6.6072 | 0.00010827 | 0.25747 | 0.58294 | 0.29339 | 2.888 | 3.202 | 0.28894 | 0.65501 | 9.3433e-11 | 1.5242
213.3838 | 16.0873 | 13.0605 | 11.0455 | 20.2655 | 6.6807 | 2000.0001 | 0.053932 | 0 | 0.053932 | 0 | 1590.7055 | 0 | 0 | 190.7051 | -526.8781 | 2515.5868 | 2093.8814 | 508.1273 | -102516.4643 | -44504.9051 | -27839.5925 | 4006.3646 | 1320.7291 | 220639.153 | 1.9071 | 63530.4601 | 296185.5388 | 4006.3646 | 1320.7291 | -220637.2459 | 232655.0786 | 281509.1252 | 231302.4256 | 6.6123 | 0.00010827 | 0.25747 | 0.58294 | 0.29339 | 2.888 | 3.202 | 0.28894 | 0.65501 | 9.3483e-11 | 1.5242
213.3896 | 16.0873 | 13.0601 | 11.046 | 20.2605 | 6.679 | 2000.0001 | 0.054 | 0 | 0.054 | 0 | 1591.3355 | 0 | 0 | 191.335 | -526.4123 | 2523.8146 | 2100.8401 | 509.9437 | -102520.3783 | -44507.3865 | -27843.9975 | 4019.1299 | 1324.9373 | 220652.9217 | 1.9134 | 63548.7296 | 296207.7164 | 4019.1299 | 1324.9373 | -220651.0083 | 232658.9868 | 281526.6861 | 231320.219 | 6.6174 | 0.00010827 | 0.25747 | 0.58294 | 0.29339 | 2.888 | 3.202 | 0.28894 | 0.65501 | 9.3534e-11 | 1.5242
213.4013 | 16.0873 | 13.0592 | 11.0471 | 20.2505 | 6.6757 | 2000.0001 | 0.054101 | 0 | 0.054101 | 0 | 1592.5974 | 0 | 0 | 192.597 | -525.4787 | 2540.2951 | 2114.7802 | 513.585 | -102528.2196 | -44512.356 | -27852.8185 | 4044.6913 | 1333.3638 | 220680.4816 | 1.926 | 63585.326 | 296252.1243 | 4044.6913 | 1333.3638 | -220678.5556 | 232666.7983 | 281561.8366 | 231355.8058 | 6.6276 | 0.00010827 | 0.25747 | 0.58294 | 0.29339 | 2.888 | 3.202 | 0.28894 | 0.65501 | 9.3636e-11 | 1.5242
213.413 | 16.0873 | 13.0584 | 11.0482 | 20.2405 | 6.6724 | 2000.0001 | 0.054238 | 0 | 0.054238 | 0 | 1593.8622 | 0 | 0 | 193.8617 | -524.5424 | 2556.8109 | 2128.7525 | 517.2382 | -102536.0792 | -44517.3351 | -27861.6552 | 4070.2963 | 1341.8047 | 220708.0714 | 1.9386 | 63622.0031 | 296296.6033 | 4070.2963 | 1341.8047 | -220706.1328 | 232674.6002 | 281597.0253 | 231391.3925 | 6.6378 | 0.00010827 | 0.25747 | 0.58294 | 0.29339 | 2.888 | 3.202 | 0.28894 | 0.65501 | 9.3738e-11 | 1.5242
213.4247 | 16.0873 | 13.0575 | 11.0493 | 20.2305 | 6.6691 | 2000.0001 | 0.054374 | 0 | 0.054374 | 0 | 1595.1301 | 0 | 0 | 195.1296 | -523.6029 | 2573.3672 | 2142.7614 | 520.9045 | -102543.9596 | -44522.3254 | -27870.5102 | 4095.9531 | 1350.2627 | 220735.6913 | 1.9513 | 63658.7725 | 296341.156 | 4095.9531 | 1350.2627 | -220733.74 | 232682.3834 | 281632.2523 | 231426.9793 | 6.6479 | 0.00010827 | 0.25747 | 0.58294 | 0.29339 | 2.888 | 3.202 | 0.28894 | 0.65501 | 9.384e-11 | 1.5242
213.4611 | 16.0873 | 13.055 | 11.0528 | 20.1989 | 6.6587 | 2000.0001 | 0.054888 | 0 | 0.054888 | 0 | 1599.1152 | 0 | 0 | 199.1147 | -520.6438 | 2625.3972 | 2186.8005 | 532.4528 | -102568.7349 | -44538.0008 | -27898.3165 | 4176.5098 | 1376.8188 | 220822.179 | 1.9911 | 63774.3395 | 296480.8493 | 4176.5098 | 1376.8188 | -220820.1879 | 232706.5098 | 281742.5604 | 231538.1637 | 6.6798 | 0.00010827 | 0.25747 | 0.58294 | 0.29339 | 2.888 | 3.202 | 0.28894 | 0.65501 | 9.416e-11 | 1.5242
213.4844 | 16.0873 | 13.0533 | 11.055 | 20.1787 | 6.652 | 2000.0001 | 0.055065 | 0 | 0.055065 | 0 | 1601.6765 | 0 | 0 | 201.6761 | -518.7377 | 2658.8338 | 2215.1136 | 539.8954 | -102584.6644 | -44548.0688 | -27916.1687 | 4228.2208 | 1393.8657 | 220877.5733 | 2.0168 | 63848.6193 | 296570.4503 | 4228.2208 | 1393.8657 | -220875.5565 | 232721.831 | 281813.2111 | 231609.1774 | 6.7005 | 0.00010827 | 0.25747 | 0.58294 | 0.29339 | 2.888 | 3.202 | 0.28894 | 0.65501 | 9.4365e-11 | 1.5242
213.5077 | 16.0873 | 13.0517 | 11.0572 | 20.1583 | 6.6454 | 2000.0001 | 0.055264 | 0 | 0.055264 | 0 | 1604.2467 | 0 | 0 | 204.2462 | -516.8229 | 2692.3805 | 2243.5293 | 547.3795 | -102600.6525 | -44558.1656 | -27934.0661 | 4280.0565 | 1410.9538 | 220933.0881 | 2.0425 | 63923.1532 | 296660.325 | 4280.0565 | 1410.9538 | -220931.0457 | 232737.1718 | 281884.0157 | 231680.191 | 6.7212 | 0.00010827 | 0.25747 | 0.58294 | 0.29339 | 2.888 | 3.202 | 0.28894 | 0.65501 | 9.457e-11 | 1.5242
213.531 | 16.0873 | 13.0501 | 11.0595 | 20.1379 | 6.6386 | 2000.0001 | 0.055531 | 0 | 0.055531 | 0 | 1606.8277 | 0 | 0 | 206.8272 | -514.8972 | 2726.0648 | 2272.0708 | 554.911 | -102616.7123 | -44568.2992 | -27952.0232 | 4332.0586 | 1428.0967 | 220988.7239 | 2.0683 | 63998.002 | 296750.487 | 4332.0586 | 1428.0967 | -220986.6556 | 232752.485 | 281954.9743 | 231751.2048 | 6.7419 | 0.00010827 | 0.25747 | 0.58294 | 0.29339 | 2.888 | 3.202 | 0.28894 | 0.65501 | 9.4776e-11 | 1.5242
213.5605 | 16.0873 | 13.0481 | 11.0623 | 20.112 | 6.6301 | 2000.0001 | 0.05583 | 0 | 0.05583 | 0 | 1610.1165 | 0 | 0 | 210.116 | -512.4392 | 2768.9812 | 2308.4482 | 564.5313 | -102637.1824 | -44581.2036 | -27974.8818 | 4398.2461 | 1449.9159 | 221059.4317 | 2.1012 | 64093.3781 | 296865.2136 | 4398.2461 | 1449.9159 | -221057.3305 | 232771.8355 | 282045.156 | 231841.2344 | 6.7683 | 0.00010827 | 0.25747 | 0.58294 | 0.29339 | 2.888 | 3.202 | 0.28894 | 0.65501 | 9.5037e-11 | 1.5242
213.5901 | 16.0874 | 13.0461 | 11.0652 | 20.0859 | 6.6215 | 2000.0001 | 0.056166 | 0 | 0.056166 | 0 | 1613.4241 | 0 | 0 | 213.4236 | -509.9624 | 2812.1356 | 2345.0424 | 574.2327 | -102657.7759 | -44594.172 | -27997.8445 | 4464.7248 | 1471.8311 | 221130.3348 | 2.1342 | 64189.2979 | 296980.4142 | 4464.7248 | 1471.8311 | -221128.2006 | 232791.1162 | 282135.5867 | 231931.2643 | 6.7947 | 0.00010827 | 0.25747 | 0.58294 | 0.29339 | 2.888 | 3.202 | 0.28894 | 0.65501 | 9.53e-11 | 1.5242
213.6196 | 16.0875 | 13.0442 | 11.0681 | 20.0597 | 6.6128 | 2000.0001 | 0.0565 | 0 | 0.0565 | 0 | 1616.7514 | 0 | 0 | 216.751 | -507.4658 | 2855.5416 | 2381.8652 | 584.0185 | -102678.4989 | -44607.2084 | -28020.9181 | 4531.5141 | 1493.8487 | 221201.434 | 2.1675 | 64285.7914 | 297096.0974 | 4531.5141 | 1493.8487 | -221199.2665 | 232810.3061 | 282226.2673 | 232021.2945 | 6.8212 | 0.00010827 | 0.25747 | 0.58294 | 0.29339 | 2.888 | 3.202 | 0.28894 | 0.65501 | 9.5563e-11 | 1.5242
213.6491 | 16.0876 | 13.0423 | 11.071 | 20.0333 | 6.6041 | 2000.0001 | 0.056832 | 0 | 0.056832 | 0 | 1620.0984 | 0 | 0 | 220.098 | -504.9496 | 2899.1976 | 2418.9152 | 593.8889 | -102699.3509 | -44620.312 | -28044.1012 | 4598.6099 | 1515.9674 | 221272.7298 | 2.201 | 64382.8548 | 297212.2653 | 4598.6099 | 1515.9674 | -221270.5289 | 232829.4104 | 282317.1986 | 232111.3253 | 6.8479 | 0.00010827 | 0.25747 | 0.58294 | 0.29339 | 2.888 | 3.202 | 0.28894 | 0.65501 | 9.5826e-11 | 1.5242
213.6574 | 16.0876 | 13.0418 | 11.0719 | 20.0259 | 6.6017 | 2000.0001 | 0.057492 | 0 | 0.057492 | 0 | 1621.0429 | 0 | 0 | 221.0425 | -504.2375 | 2911.5158 | 2429.3722 | 596.6791 | -102705.2363 | -44624.0079 | -28050.6384 | 4617.5278 | 1522.2038 | 221292.7096 | 2.2104 | 64410.2453 | 297244.8786 | 4617.5278 | 1522.2038 | -221290.4992 | 232834.6333 | 282342.6809 | 232136.5107 | 6.8545 | 0.00010827 | 0.25747 | 0.58294 | 0.29339 | 2.888 | 3.202 | 0.28894 | 0.65501 | 9.5901e-11 | 1.5242
213.6634 | 16.0876 | 13.0414 | 11.0725 | 20.0204 | 6.5999 | 2000.0001 | 0.057143 | 0 | 0.057143 | 0 | 1621.7343 | 0 | 0 | 221.7338 | -503.7158 | 2920.5318 | 2437.0267 | 598.7228 | -102709.5444 | -44626.7127 | -28055.4219 | 4631.3704 | 1526.7672 | 221307.304 | 2.2173 | 64430.2938 | 297268.715 | 4631.3704 | 1526.7672 | -221305.0867 | 232838.4212 | 282361.2946 | 232154.8952 | 6.8607 | 0.00010827 | 0.25747 | 0.58294 | 0.29339 | 2.888 | 3.202 | 0.28894 | 0.65501 | 9.5955e-11 | 1.5242
213.6695 | 16.0876 | 13.041 | 11.0731 | 20.015 | 6.5981 | 2000.0001 | 0.057203 | 0 | 0.057203 | 0 | 1622.4239 | 0 | 0 | 222.4234 | -503.1959 | 2929.5248 | 2444.6624 | 600.7624 | -102713.8419 | -44629.4102 | -28060.1923 | 4645.1743 | 1531.3177 | 221321.9067 | 2.2242 | 64450.2918 | 297292.5559 | 4645.1743 | 1531.3177 | -221319.6824 | 232842.2642 | 282379.9189 | 232173.2797 | 6.8662 | 0.00010827 | 0.25747 | 0.58294 | 0.29339 | 2.888 | 3.202 | 0.28894 | 0.65501 | 9.6009e-11 | 1.5243
213.6755 | 16.0877 | 13.0407 | 11.0737 | 20.0096 | 6.5963 | 2000.0001 | 0.057269 | 0 | 0.057269 | 0 | 1623.1142 | 0 | 0 | 223.1137 | -502.6752 | 2938.5275 | 2452.3068 | 602.8054 | -102718.1444 | -44632.1102 | -28064.9668 | 4658.9897 | 1535.872 | 221336.5176 | 2.2311 | 64470.3117 | 297316.4169 | 4658.9897 | 1535.872 | -221334.2864 | 232846.1052 | 282398.5537 | 232191.6643 | 6.8717 | 0.00010827 | 0.25747 | 0.58294 | 0.29339 | 2.888 | 3.202 | 0.28894 | 0.65501 | 9.6064e-11 | 1.5243
213.6876 | 16.0877 | 13.0399 | 11.0749 | 19.9987 | 6.5927 | 2000.0001 | 0.057366 | 0 | 0.057366 | 0 | 1624.4968 | 0 | 0 | 224.4964 | -501.6318 | 2956.5576 | 2467.6187 | 606.9008 | -102726.7625 | -44637.5168 | -28074.5259 | 4686.6484 | 1544.99 | 221365.7643 | 2.245 | 64510.4086 | 297364.1972 | 4686.6484 | 1544.99 | -221363.5193 | 232853.7886 | 282435.8551 | 232228.4335 | 6.8828 | 0.00010827 | 0.25747 | 0.58294 | 0.29339 | 2.888 | 3.202 | 0.28894 | 0.65501 | 9.6172e-11 | 1.5243
213.6996 | 16.0878 | 13.0392 | 11.0761 | 19.9878 | 6.5891 | 2000.0001 | 0.0575 | 0 | 0.0575 | 0 | 1625.8823 | 0 | 0 | 225.8818 | -500.5857 | 2974.6231 | 2482.9631 | 611.0089 | -102735.3989 | -44642.9325 | -28084.0996 | 4714.3478 | 1554.1213 | 221395.0441 | 2.2588 | 64550.5863 | 297412.0564 | 4714.3478 | 1554.1213 | -221392.7853 | 232861.4702 | 282473.1987 | 232265.2028 | 6.8938 | 0.00010827 | 0.25747 | 0.58294 | 0.29339 | 2.888 | 3.202 | 0.28894 | 0.65501 | 9.6281e-11 | 1.5243
213.7117 | 16.0878 | 13.0384 | 11.0774 | 19.9769 | 6.5855 | 2000.0001 | 0.057633 | 0 | 0.057633 | 0 | 1627.2709 | 0 | 0 | 227.2705 | -499.5363 | 2992.7296 | 2498.345 | 615.1313 | -102744.0565 | -44648.3592 | -28093.691 | 4742.0965 | 1563.2689 | 221424.3571 | 2.2727 | 64590.8575 | 297459.9975 | 4742.0965 | 1563.2689 | -221422.0844 | 232869.14 | 282510.5846 | 232301.9722 | 6.9049 | 0.00010827 | 0.25747 | 0.58294 | 0.29339 | 2.888 | 3.202 | 0.28894 | 0.65501 | 9.639e-11 | 1.5243
213.7483 | 16.088 | 13.0362 | 11.0811 | 19.9436 | 6.5746 | 2000.0001 | 0.058096 | 0 | 0.058096 | 0 | 1631.5033 | 0 | 0 | 231.5028 | -496.3327 | 3047.9075 | 2545.2358 | 627.7238 | -102770.449 | -44664.8878 | -28122.8947 | 4826.5742 | 1591.1176 | 221513.439 | 2.315 | 64713.5946 | 297605.8727 | 4826.5742 | 1591.1176 | -221511.124 | 232892.2782 | 282624.1997 | 232413.4598 | 6.9384 | 0.00010827 | 0.25747 | 0.58294 | 0.29339 | 2.888 | 3.202 | 0.28894 | 0.65501 | 9.672e-11 | 1.5243
213.7733 | 16.0882 | 13.0347 | 11.0837 | 19.9208 | 6.567 | 2000.0001 | 0.058283 | 0 | 0.058283 | 0 | 1634.414 | 0 | 0 | 234.4135 | -494.1256 | 3085.85 | 2577.4936 | 636.4091 | -102788.6056 | -44676.246 | -28142.9544 | 4884.5912 | 1610.2434 | 221574.5388 | 2.3441 | 64798.0055 | 297706.0682 | 4884.5912 | 1610.2434 | -221572.1947 | 232908.0627 | 282702.1263 | 232489.707 | 6.9617 | 0.00010827 | 0.25747 | 0.58294 | 0.29339 | 2.888 | 3.202 | 0.28894 | 0.65501 | 9.6947e-11 | 1.5243
213.7983 | 16.0883 | 13.0332 | 11.0863 | 19.8979 | 6.5595 | 2000.0001 | 0.058504 | 0 | 0.058504 | 0 | 1637.3349 | 0 | 0 | 237.3344 | -491.9082 | 3123.921 | 2609.8718 | 645.1451 | -102806.83 | -44687.6364 | -28163.0638 | 4942.7445 | 1629.414 | 221635.7823 | 2.3733 | 64882.7118 | 297806.5963 | 4942.7445 | 1629.414 | -221633.4089 | 232923.8845 | 282780.2361 | 232565.955 | 6.9849 | 0.00010827 | 0.25747 | 0.58294 | 0.29339 | 2.888 | 3.202 | 0.28894 | 0.65501 | 9.7174e-11 | 1.5243
213.8233 | 16.0885 | 13.0317 | 11.0889 | 19.8749 | 6.5519 | 2000.0001 | 0.058776 | 0 | 0.058776 | 0 | 1640.2681 | 0 | 0 | 240.2677 | -489.6785 | 3162.1486 | 2642.3945 | 653.9386 | -102825.1359 | -44699.0674 | -28183.2377 | 5001.0764 | 1648.6436 | 221697.1696 | 2.4027 | 64967.7763 | 297907.4721 | 5001.0764 | 1648.6436 | -221694.7669 | 232939.6958 | 282858.5293 | 232642.2038 | 7.0081 | 0.00010827 | 0.25747 | 0.58294 | 0.29339 | 2.888 | 3.202 | 0.28894 | 0.65501 | 9.7401e-11 | 1.5243
213.8642 | 16.0888 | 13.0294 | 11.0931 | 19.8372 | 6.5395 | 2000.0001 | 0.059119 | 0 | 0.059119 | 0 | 1645.0856 | 0 | 0 | 245.0852 | -486.0105 | 3224.9232 | 2695.8254 | 668.4255 | -102855.2101 | -44717.8246 | -28216.3261 | 5096.7326 | 1680.1774 | 221797.7743 | 2.4509 | 65107.4837 | 298073.0246 | 5096.7326 | 1680.1774 | -221795.3235 | 232965.5408 | 282986.8402 | 232766.7805 | 7.0464 | 0.00010827 | 0.25747 | 0.58294 | 0.29339 | 2.888 | 3.202 | 0.28894 | 0.65501 | 9.7773e-11 | 1.5244
213.905 | 16.0891 | 13.027 | 11.0974 | 19.7994 | 6.527 | 2000.0001 | 0.059563 | 0 | 0.059563 | 0 | 1649.9353 | 0 | 0 | 249.9348 | -482.3104 | 3288.1053 | 2749.6336 | 683.0651 | -102885.4964 | -44736.6863 | -28249.5792 | 5192.8438 | 1711.8612 | 221898.7649 | 2.4993 | 65248.1233 | 298239.508 | 5192.8438 | 1711.8612 | -221896.2656 | 232991.3847 | 283115.643 | 232891.3597 | 7.0846 | 0.00010827 | 0.25747 | 0.58294 | 0.29339 | 2.888 | 3.202 | 0.28894 | 0.65501 | 9.8145e-11 | 1.5244
213.9459 | 16.0895 | 13.0248 | 11.1018 | 19.7613 | 6.5145 | 2000.0001 | 0.059999 | 0 | 0.059999 | 0 | 1654.8209 | 0 | 0 | 254.8204 | -478.5743 | 3351.7443 | 2803.8618 | 697.8699 | -102916.0185 | -44755.6666 | -28283.0221 | 5289.4819 | 1743.7187 | 222000.1426 | 2.5482 | 65389.8052 | 298406.9526 | 5289.4819 | 1743.7187 | -221997.5944 | 233017.1474 | 283244.9393 | 233015.9417 | 7.1231 | 0.00010827 | 0.25747 | 0.58294 | 0.29339 | 2.888 | 3.202 | 0.28894 | 0.65501 | 9.8519e-11 | 1.5244
213.9867 | 16.0899 | 13.0225 | 11.1062 | 19.723 | 6.5018 | 2000.0001 | 0.061196 | 0 | 0.061196 | 0 | 1659.7732 | 0 | 0 | 259.7727 | -474.7714 | 3416.2414 | 2858.8523 | 712.935 | -102946.9687 | -44774.8845 | -28316.8636 | 5387.2501 | 1775.9488 | 222101.9093 | 2.5977 | 65533.4224 | 298575.5676 | 5387.2501 | 1775.9488 | -222099.3116 | 233042.1453 | 283374.7311 | 233140.5268 | 7.1605 | 0.00010827 | 0.25747 | 0.58294 | 0.29339 | 2.888 | 3.202 | 0.28894 | 0.65501 | 9.8894e-11 | 1.5245
213.9876 | 16.0899 | 13.0225 | 11.1063 | 19.7221 | 6.5015 | 2000.0001 | 0.060696 | 0 | 0.060696 | 0 | 1659.8826 | 0 | 0 | 259.8822 | -474.6873 | 3417.6664 | 2860.0676 | 713.2686 | -102947.6526 | -44775.3089 | -28317.6107 | 5389.4083 | 1776.6602 | 222104.1494 | 2.5988 | 65536.5957 | 298579.2844 | 5389.4083 | 1776.6602 | -222101.5506 | 233042.6887 | 283377.5881 | 233143.2639 | 7.1622 | 0.00010827 | 0.25747 | 0.58294 | 0.29339 | 2.888 | 3.202 | 0.28894 | 0.65501 | 9.8902e-11 | 1.5245
213.9885 | 16.0899 | 13.0224 | 11.1064 | 19.7213 | 6.5013 | 2000.0001 | 0.060706 | 0 | 0.060706 | 0 | 1659.9916 | 0 | 0 | 259.9911 | -474.6035 | 3419.0857 | 2861.278 | 713.6008 | -102948.3339 | -44775.7316 | -28318.3548 | 5391.5577 | 1777.3688 | 222106.3897 | 2.5999 | 65539.7563 | 298582.9986 | 5391.5577 | 1777.3688 | -222103.7898 | 233043.2423 | 283380.4454 | 233146.001 | 7.1631 | 0.00010827 | 0.25747 | 0.58294 | 0.29339 | 2.888 | 3.202 | 0.28894 | 0.65501 | 9.891e-11 | 1.5245
213.9894 | 16.0899 | 13.0224 | 11.1065 | 19.7204 | 6.501 | 2000.0001 | 0.060715 | 0 | 0.060715 | 0 | 1660.1006 | 0 | 0 | 260.1001 | -474.5198 | 3420.5052 | 2862.4886 | 713.9331 | -102949.0153 | -44776.1543 | -28319.099 | 5393.7073 | 1778.0774 | 222108.6302 | 2.601 | 65542.9174 | 298586.7132 | 5393.7073 | 1778.0774 | -222106.0292 | 233043.7959 | 283383.3029 | 233148.7381 | 7.1639 | 0.00010827 | 0.25747 | 0.58294 | 0.29339 | 2.888 | 3.202 | 0.28894 | 0.65501 | 9.8919e-11 | 1.5245
213.9903 | 16.09 | 13.0223 | 11.1066 | 19.7196 | 6.5007 | 2000.0001 | 0.060725 | 0 | 0.060725 | 0 | 1660.2096 | 0 | 0 | 260.2092 | -474.436 | 3421.9249 | 2863.6994 | 714.2655 | -102949.6967 | -44776.5771 | -28319.8432 | 5395.8571 | 1778.7861 | 222110.8709 | 2.6021 | 65546.0789 | 298590.4284 | 5395.8571 | 1778.7861 | -222108.2688 | 233044.3495 | 283386.1606 | 233151.4752 | 7.1648 | 0.00010827 | 0.25747 | 0.58294 | 0.29339 | 2.888 | 3.202 | 0.28894 | 0.65501 | 9.8927e-11 | 1.5245
213.9912 | 16.09 | 13.0223 | 11.1067 | 19.7187 | 6.5004 | 2000.0001 | 0.060734 | 0 | 0.060734 | 0 | 1660.3187 | 0 | 0 | 260.3182 | -474.3522 | 3423.3448 | 2864.9105 | 714.5979 | -102950.3783 | -44776.9999 | -28320.5876 | 5398.0072 | 1779.4949 | 222113.1118 | 2.6032 | 65549.241 | 298594.144 | 5398.0072 | 1779.4949 | -222110.5086 | 233044.903 | 283389.0186 | 233154.2123 | 7.1656 | 0.00010827 | 0.25747 | 0.58294 | 0.29339 | 2.888 | 3.202 | 0.28894 | 0.65501 | 9.8935e-11 | 1.5245
213.993 | 16.09 | 13.0222 | 11.1069 | 19.717 | 6.4999 | 2000.0001 | 0.060747 | 0 | 0.060747 | 0 | 1660.5368 | 0 | 0 | 260.5363 | -474.1846 | 3426.1851 | 2867.333 | 715.263 | -102951.7417 | -44777.8457 | -28322.0764 | 5402.308 | 1780.9127 | 222117.5941 | 2.6054 | 65555.5663 | 298601.5766 | 5402.308 | 1780.9127 | -222114.9888 | 233046.0103 | 283394.7353 | 233159.6865 | 7.1674 | 0.00010827 | 0.25747 | 0.58294 | 0.29339 | 2.888 | 3.202 | 0.28894 | 0.65501 | 9.8952e-11 | 1.5245
213.9948 | 16.09 | 13.0221 | 11.107 | 19.7153 | 6.4993 | 2000.0001 | 0.060766 | 0 | 0.060766 | 0 | 1660.7549 | 0 | 0 | 260.7545 | -474.017 | 3429.0261 | 2869.7562 | 715.9284 | -102953.1056 | -44778.6917 | -28323.5656 | 5406.6095 | 1782.3307 | 222122.0772 | 2.6075 | 65561.8932 | 298609.0109 | 5406.6095 | 1782.3307 | -222119.4697 | 233047.1177 | 283400.453 | 233165.1607 | 7.1691 | 0.00010827 | 0.25747 | 0.58294 | 0.29339 | 2.888 | 3.202 | 0.28894 | 0.65501 | 9.8969e-11 | 1.5245
213.9966 | 16.09 | 13.022 | 11.1072 | 19.7136 | 6.4987 | 2000.0001 | 0.060785 | 0 | 0.060785 | 0 | 1660.9732 | 0 | 0 | 260.9727 | -473.8492 | 3431.8681 | 2872.1802 | 716.5942 | -102954.4698 | -44779.5379 | -28325.0551 | 5410.9119 | 1783.7491 | 222126.5611 | 2.6097 | 65568.2222 | 298616.4472 | 5410.9119 | 1783.7491 | -222123.9513 | 233048.225 | 283406.1716 | 233170.6349 | 7.1708 | 0.00010827 | 0.25747 | 0.58294 | 0.29339 | 2.888 | 3.202 | 0.28894 | 0.65501 | 9.8985e-11 | 1.5245
214.0146 | 16.0902 | 13.0211 | 11.1092 | 19.6966 | 6.4931 | 2000.0001 | 0.060871 | 0 | 0.060871 | 0 | 1663.1574 | 0 | 0 | 263.157 | -472.17 | 3460.3106 | 2896.4436 | 723.2634 | -102968.1253 | -44788.005 | -28339.9566 | 5453.9532 | 1797.938 | 222171.4411 | 2.6316 | 65631.566 | 298690.901 | 5453.9532 | 1797.938 | -222168.8095 | 233059.335 | 283463.411 | 233225.3775 | 7.1881 | 0.00010827 | 0.25747 | 0.58294 | 0.29339 | 2.888 | 3.202 | 0.28894 | 0.65501 | 9.9151e-11 | 1.5245
214.0325 | 16.0904 | 13.0201 | 11.1112 | 19.6796 | 6.4875 | 2000.0001 | 0.061061 | 0 | 0.061061 | 0 | 1665.3467 | 0 | 0 | 265.3462 | -470.4859 | 3488.8155 | 2920.7661 | 729.9592 | -102981.8137 | -44796.4869 | -28354.8805 | 5497.0547 | 1812.1467 | 222216.3968 | 2.6535 | 65695.0532 | 298765.531 | 5497.0547 | 1812.1467 | -222213.7434 | 233070.4778 | 283520.7469 | 233280.1208 | 7.2053 | 0.00010827 | 0.25747 | 0.58294 | 0.29339 | 2.888 | 3.202 | 0.28894 | 0.65501 | 9.9317e-11 | 1.5245
214.0505 | 16.0906 | 13.0192 | 11.1131 | 19.6626 | 6.4819 | 2000.0001 | 0.061248 | 0 | 0.061248 | 0 | 1667.5426 | 0 | 0 | 267.5422 | -468.795 | 3517.4065 | 2945.1682 | 736.6871 | -102995.5465 | -44804.9907 | -28369.8391 | 5540.2521 | 1826.387 | 222261.4284 | 2.6754 | 65758.7368 | 298840.3498 | 5540.2521 | 1826.387 | -222258.753 | 233081.6129 | 283578.1795 | 233334.8648 | 7.2225 | 0.00010827 | 0.25747 | 0.58294 | 0.29339 | 2.888 | 3.202 | 0.28894 | 0.65501 | 9.9483e-11 | 1.5245
214.0874 | 16.0911 | 13.0173 | 11.1172 | 19.6274 | 6.4703 | 2000.0001 | 0.061663 | 0 | 0.061663 | 0 | 1672.0789 | 0 | 0 | 272.0784 | -465.2969 | 3576.4605 | 2995.5893 | 750.6214 | -103023.9207 | -44822.5434 | -28400.7026 | 5629.3662 | 1855.7642 | 222354.2324 | 2.7208 | 65890.288 | 298994.7465 | 5629.3662 | 1855.7642 | -222351.5116 | 233104.4585 | 283696.5401 | 233447.3969 | 7.258 | 0.00010827 | 0.25747 | 0.58294 | 0.29339 | 2.888 | 3.202 | 0.28894 | 0.65501 | 9.9825e-11 | 1.5246
214.1163 | 16.0914 | 13.0159 | 11.1204 | 19.5997 | 6.4612 | 2000.0001 | 0.061894 | 0 | 0.061894 | 0 | 1675.6533 | 0 | 0 | 275.6529 | -462.5363 | 3622.9877 | 3035.3328 | 761.6356 | -103046.2848 | -44836.3614 | -28424.9878 | 5699.4735 | 1878.8756 | 222427.2024 | 2.7565 | 65993.9468 | 299116.3244 | 5699.4735 | 1878.8756 | -222424.4458 | 233122.3776 | 283789.6047 | 233535.6084 | 7.286 | 0.00010827 | 0.25747 | 0.58294 | 0.29339 | 2.888 | 3.202 | 0.28894 | 0.65501 | 1.0009e-10 | 1.5246
214.1452 | 16.0918 | 13.0145 | 11.1236 | 19.5719 | 6.452 | 2000.0001 | 0.062163 | 0 | 0.062163 | 0 | 1679.2422 | 0 | 0 | 279.2418 | -459.7612 | 3669.6975 | 3075.2484 | 772.7249 | -103068.7443 | -44850.2238 | -28449.3405 | 5769.7644 | 1902.0476 | 222500.3703 | 2.7924 | 66098.0244 | 299238.377 | 5769.7644 | 1902.0476 | -222497.5779 | 233140.3527 | 283882.9217 | 233623.822 | 7.3141 | 0.00010827 | 0.25747 | 0.58294 | 0.29339 | 2.888 | 3.202 | 0.28894 | 0.65501 | 1.0036e-10 | 1.5246
214.1742 | 16.0923 | 13.013 | 11.1268 | 19.544 | 6.4428 | 2000.0001 | 0.062461 | 0 | 0.062461 | 0 | 1682.8475 | 0 | 0 | 282.847 | -456.9697 | 3716.6158 | 3115.358 | 783.8957 | -103091.3116 | -44864.1379 | -28473.7738 | 5840.2763 | 1925.2924 | 222573.7365 | 2.8285 | 66202.5776 | 299360.9192 | 5840.2763 | 1925.2924 | -222570.908 | 233158.3416 | 283976.4915 | 233712.0378 | 7.3422 | 0.00010827 | 0.25747 | 0.58294 | 0.29339 | 2.888 | 3.202 | 0.28894 | 0.65501 | 1.0063e-10 | 1.5247
214.2257 | 16.093 | 13.0106 | 11.1326 | 19.4943 | 6.4264 | 2000.0001 | 0.062842 | 0 | 0.062842 | 0 | 1689.3001 | 0 | 0 | 289.2996 | -451.9658 | 3800.5757 | 3187.1737 | 803.9656 | -103131.7143 | -44889.0116 | -28517.4266 | 5966.2251 | 1966.8124 | 222704.8235 | 2.893 | 66389.7029 | 299580.2297 | 5966.2251 | 1966.8124 | -222701.9305 | 233190.5268 | 284143.6771 | 233869.0722 | 7.3926 | 0.00010827 | 0.25747 | 0.58294 | 0.29339 | 2.888 | 3.202 | 0.28894 | 0.65501 | 1.0111e-10 | 1.5248
214.234 | 16.0932 | 13.0102 | 11.1336 | 19.4862 | 6.4238 | 2000.0001 | 0.063373 | 0 | 0.063373 | 0 | 1690.3516 | 0 | 0 | 290.3512 | -451.1486 | 3814.2567 | 3198.8807 | 807.2456 | -103138.3001 | -44893.0617 | -28524.5312 | 5986.72 | 1973.5687 | 222726.0909 | 2.9035 | 66420.1978 | 299615.8768 | 5986.72 | 1973.5687 | -222723.1874 | 233195.679 | 284170.801 | 233894.4791 | 7.4 | 0.00010827 | 0.25747 | 0.58294 | 0.29339 | 2.888 | 3.202 | 0.28894 | 0.65501 | 1.0119e-10 | 1.5248
214.2423 | 16.0933 | 13.0098 | 11.1345 | 19.478 | 6.4211 | 2000.0001 | 0.063288 | 0 | 0.063288 | 0 | 1691.4069 | 0 | 0 | 291.4065 | -450.3277 | 3827.9857 | 3210.6301 | 810.5399 | -103144.9095 | -44897.125 | -28531.6582 | 6007.2788 | 1980.346 | 222747.375 | 2.9141 | 66450.8005 | 299651.5813 | 6007.2788 | 1980.346 | -222744.4609 | 233200.7808 | 284197.9462 | 233919.8862 | 7.4085 | 0.00010827 | 0.25747 | 0.58294 | 0.29339 | 2.888 | 3.202 | 0.28894 | 0.65501 | 1.0127e-10 | 1.5248
214.2507 | 16.0934 | 13.0094 | 11.1355 | 19.4699 | 6.4184 | 2000.0001 | 0.063374 | 0 | 0.063374 | 0 | 1692.4622 | 0 | 0 | 292.4617 | -449.5068 | 3841.7144 | 3222.3805 | 813.8368 | -103151.5194 | -44901.1874 | -28538.7827 | 6027.8293 | 1987.1206 | 222768.6756 | 2.9246 | 66481.4035 | 299687.3178 | 6027.8293 | 1987.1206 | -222765.751 | 233205.9143 | 284225.1125 | 233945.2934 | 7.4167 | 0.00010827 | 0.25747 | 0.58294 | 0.29339 | 2.888 | 3.202 | 0.28894 | 0.65501 | 1.0135e-10 | 1.5248
214.2617 | 16.0936 | 13.0089 | 11.1367 | 19.4591 | 6.4148 | 2000.0001 | 0.063468 | 0 | 0.063468 | 0 | 1693.8683 | 0 | 0 | 293.8678 | -448.4125 | 3860.0067 | 3238.0391 | 818.2339 | -103160.3274 | -44906.5988 | -28548.2717 | 6055.1985 | 1996.1431 | 222797.0433 | 2.9387 | 66522.1807 | 299734.9309 | 6055.1985 | 1996.1431 | -222794.1046 | 233212.7502 | 284261.2919 | 233979.0998 | 7.4276 | 0.00010827 | 0.25747 | 0.58294 | 0.29339 | 2.888 | 3.202 | 0.28894 | 0.65501 | 1.0145e-10 | 1.5248
214.2728 | 16.0938 | 13.0084 | 11.138 | 19.4483 | 6.4113 | 2000.0001 | 0.06358 | 0 | 0.06358 | 0 | 1695.2767 | 0 | 0 | 295.2762 | -447.316 | 3878.3281 | 3253.7249 | 822.6428 | -103169.1504 | -44912.0172 | -28557.7714 | 6082.597 | 2005.1752 | 222825.4404 | 2.9528 | 66563.0242 | 299782.6164 | 6082.597 | 2005.1752 | -222822.4876 | 233219.5922 | 284297.5088 | 234012.9066 | 7.4385 | 0.00010827 | 0.25747 | 0.58294 | 0.29339 | 2.888 | 3.202 | 0.28894 | 0.65501 | 1.0155e-10 | 1.5248
214.2839 | 16.094 | 13.0079 | 11.1393 | 19.4374 | 6.4077 | 2000.0001 | 0.063692 | 0 | 0.063692 | 0 | 1696.6876 | 0 | 0 | 296.6871 | -446.2169 | 3896.6809 | 3269.4402 | 827.0641 | -103177.9897 | -44917.4433 | -28567.2832 | 6110.0284 | 2014.2182 | 222853.8669 | 2.9669 | 66603.9395 | 299830.3756 | 6110.0284 | 2014.2182 | -222850.9001 | 233226.4361 | 284333.7633 | 234046.7138 | 7.4495 | 0.00010827 | 0.25747 | 0.58294 | 0.29339 | 2.888 | 3.202 | 0.28894 | 0.65501 | 1.0166e-10 | 1.5249
214.3215 | 16.0946 | 13.0062 | 11.1436 | 19.4005 | 6.3955 | 2000.0001 | 0.064087 | 0 | 0.064087 | 0 | 1701.4944 | 0 | 0 | 301.494 | -442.4683 | 3959.2041 | 3322.9955 | 842.1632 | -103208.1104 | -44935.9168 | -28599.6543 | 6203.3723 | 2044.9898 | 222950.5519 | 3.0149 | 66743.3384 | 299993.0026 | 6203.3723 | 2044.9898 | -222947.537 | 233249.6642 | 284457.0726 | 234161.4411 | 7.4866 | 0.00010827 | 0.25747 | 0.58294 | 0.29339 | 2.888 | 3.202 | 0.28894 | 0.65501 | 1.0201e-10 | 1.5249
214.3498 | 16.0951 | 13.005 | 11.1469 | 19.3727 | 6.3864 | 2000.0001 | 0.064273 | 0 | 0.064273 | 0 | 1705.1239 | 0 | 0 | 305.1235 | -439.6342 | 4006.4079 | 3363.4471 | 853.6001 | -103230.8587 | -44949.8517 | -28624.0606 | 6273.7357 | 2068.1856 | 223023.4486 | 3.0512 | 66848.5938 | 300115.7872 | 6273.7357 | 2068.1856 | -223020.3974 | 233267.1934 | 284550.0431 | 234247.6788 | 7.5148 | 0.00010827 | 0.25747 | 0.58294 | 0.29339 | 2.888 | 3.202 | 0.28894 | 0.65501 | 1.0228e-10 | 1.525
214.3781 | 16.0956 | 13.0038 | 11.1501 | 19.3448 | 6.3772 | 2000.0001 | 0.064524 | 0 | 0.064524 | 0 | 1708.7658 | 0 | 0 | 308.7653 | -436.7878 | 4053.768 | 3404.0483 | 865.1071 | -103253.6891 | -44963.8221 | -28648.5188 | 6344.2373 | 2091.427 | 223096.5375 | 3.0877 | 66954.2075 | 300239.0301 | 6344.2373 | 2091.427 | -223093.4499 | 233284.8226 | 284643.2585 | 234333.9193 | 7.543 | 0.00010827 | 0.25747 | 0.58294 | 0.29339 | 2.888 | 3.202 | 0.28894 | 0.65501 | 1.0254e-10 | 1.525
214.4064 | 16.0962 | 13.0025 | 11.1534 | 19.3168 | 6.3679 | 2000.0001 | 0.064805 | 0 | 0.064805 | 0 | 1712.4227 | 0 | 0 | 312.4222 | -433.9263 | 4101.3193 | 3444.8293 | 876.6931 | -103276.6182 | -44977.8383 | -28673.0466 | 6414.9281 | 2114.7308 | 223169.8187 | 3.1242 | 67060.2578 | 300362.7516 | 6414.9281 | 2114.7308 | -223166.6945 | 233302.4938 | 284736.7192 | 234420.1626 | 7.5711 | 0.00010827 | 0.25747 | 0.58294 | 0.29339 | 2.888 | 3.202 | 0.28894 | 0.65501 | 1.0281e-10 | 1.5251
214.4519 | 16.0971 | 13.0006 | 11.1587 | 19.2717 | 6.3531 | 2000.0001 | 0.065144 | 0 | 0.065144 | 0 | 1718.3372 | 0 | 0 | 318.3368 | -429.2921 | 4178.2178 | 3510.8127 | 895.4984 | -103313.7125 | -45000.4821 | -28712.6506 | 6529.0449 | 2152.3502 | 223288.181 | 3.1834 | 67231.7799 | 300562.8858 | 6529.0449 | 2152.3502 | -223284.9976 | 233331.1059 | 284887.6748 | 234558.9912 | 7.6168 | 0.00010827 | 0.25747 | 0.58294 | 0.29339 | 2.888 | 3.202 | 0.28894 | 0.65501 | 1.0324e-10 | 1.5251
214.4974 | 16.098 | 12.9987 | 11.1641 | 19.2264 | 6.3381 | 2000.0001 | 0.065595 | 0 | 0.065595 | 0 | 1724.2878 | 0 | 0 | 324.2873 | -424.6219 | 4255.5725 | 3577.2288 | 914.5008 | -103351.0436 | -45023.2319 | -28752.4125 | 6643.5863 | 2190.1097 | 223407.0428 | 3.2429 | 67404.3448 | 300764.2482 | 6643.5863 | 2190.1097 | -223403.8 | 233359.9034 | 285039.2674 | 234697.8278 | 7.6624 | 0.00010827 | 0.25747 | 0.58294 | 0.29339 | 2.888 | 3.202 | 0.28894 | 0.65501 | 1.0367e-10 | 1.5252
214.5429 | 16.099 | 12.9969 | 11.1695 | 19.181 | 6.3231 | 2000.0001 | 0.06604 | 0 | 0.06604 | 0 | 1730.2791 | 0 | 0 | 330.2786 | -419.911 | 4333.4463 | 3644.1325 | 933.7173 | -103388.642 | -45046.1056 | -28792.3634 | 6758.6412 | 2228.0385 | 223526.4053 | 3.3028 | 67578.093 | 300966.8795 | 6758.6412 | 2228.0385 | -223523.1025 | 233388.7866 | 285191.4982 | 234836.6729 | 7.7082 | 0.00010827 | 0.25747 | 0.58294 | 0.29339 | 2.888 | 3.202 | 0.28894 | 0.65501 | 1.041e-10 | 1.5253
214.5519 | 16.0992 | 12.9965 | 11.1705 | 19.1719 | 6.3202 | 2000.0001 | 0.06662 | 0 | 0.06662 | 0 | 1731.476 | 0 | 0 | 331.4755 | -418.9679 | 4349.0023 | 3657.5021 | 937.5663 | -103396.1545 | -45050.6713 | -28800.3346 | 6781.5938 | 2235.605 | 223550.1265 | 3.3148 | 67612.8036 | 301007.2308 | 6781.5938 | 2235.605 | -223546.8118 | 233394.4272 | 285221.7514 | 234864.1976 | 7.7165 | 0.00010827 | 0.25747 | 0.58294 | 0.29339 | 2.888 | 3.202 | 0.28894 | 0.65501 | 1.0418e-10 | 1.5254
214.5591 | 16.0994 | 12.9962 | 11.1714 | 19.1646 | 6.3178 | 2000.0001 | 0.066449 | 0 | 0.066449 | 0 | 1732.432 | 0 | 0 | 332.4316 | -418.2139 | 4361.4271 | 3668.1818 | 940.6431 | -103402.1554 | -45054.3172 | -28806.699 | 6799.9191 | 2241.646 | 223569.0294 | 3.3243 | 67640.5282 | 301039.4107 | 6799.9191 | 2241.646 | -223565.7051 | 233398.8825 | 285245.8595 | 234886.1152 | 7.7242 | 0.00010827 | 0.25747 | 0.58294 | 0.29339 | 2.888 | 3.202 | 0.28894 | 0.65501 | 1.0425e-10 | 1.5254
214.5663 | 16.0996 | 12.996 | 11.1723 | 19.1574 | 6.3154 | 2000.0001 | 0.066515 | 0 | 0.066515 | 0 | 1733.3873 | 0 | 0 | 333.3868 | -417.4608 | 4373.8419 | 3678.8539 | 943.7196 | -103408.1518 | -45057.9595 | -28813.0564 | 6818.223 | 2247.6801 | 223587.9449 | 3.3339 | 67668.2311 | 301071.6098 | 6818.223 | 2247.6801 | -223584.611 | 233403.3787 | 285269.9836 | 234908.033 | 7.7315 | 0.00010827 | 0.25747 | 0.58294 | 0.29339 | 2.888 | 3.202 | 0.28894 | 0.65501 | 1.0432e-10 | 1.5254
214.5735 | 16.0997 | 12.9957 | 11.1731 | 19.1501 | 6.313 | 2000.0001 | 0.066584 | 0 | 0.066584 | 0 | 1734.3435 | 0 | 0 | 334.3431 | -416.7066 | 4386.269 | 3689.5377 | 946.8013 | -103414.1545 | -45061.6045 | -28819.418 | 6836.5386 | 2253.7179 | 223606.8729 | 3.3434 | 67695.962 | 301103.8407 | 6836.5386 | 2253.7179 | -223603.5295 | 233407.8786 | 285294.1237 | 234929.9511 | 7.7388 | 0.00010827 | 0.25747 | 0.58294 | 0.29339 | 2.888 | 3.202 | 0.28894 | 0.65501 | 1.0439e-10 | 1.5254
214.5879 | 16.1001 | 12.9951 | 11.1748 | 19.1356 | 6.3082 | 2000.0001 | 0.066676 | 0 | 0.066676 | 0 | 1736.2583 | 0 | 0 | 336.2578 | -415.1961 | 4411.1524 | 3710.9335 | 952.9786 | -103426.1752 | -45068.901 | -28832.1502 | 6873.193 | 2265.8014 | 223644.7668 | 3.3626 | 67751.4908 | 301168.3931 | 6873.193 | 2265.8014 | -223641.4042 | 233416.9024 | 285342.452 | 234973.7878 | 7.7535 | 0.00010827 | 0.25747 | 0.58294 | 0.29339 | 2.888 | 3.202 | 0.28894 | 0.65501 | 1.0452e-10 | 1.5254
214.6022 | 16.1004 | 12.9946 | 11.1766 | 19.1211 | 6.3034 | 2000.0001 | 0.066814 | 0 | 0.066814 | 0 | 1738.1764 | 0 | 0 | 338.1759 | -413.6822 | 4436.0778 | 3732.3695 | 959.1751 | -103438.2177 | -45076.2068 | -28844.8958 | 6909.8829 | 2277.8965 | 223682.7109 | 3.3818 | 67807.1154 | 301233.0685 | 6909.8829 | 2277.8965 | -223679.3291 | 233425.9531 | 285390.8445 | 235017.6254 | 7.7681 | 0.00010827 | 0.25747 | 0.58294 | 0.29339 | 2.888 | 3.202 | 0.28894 | 0.65501 | 1.0466e-10 | 1.5255
214.6166 | 16.1008 | 12.9941 | 11.1783 | 19.1066 | 6.2986 | 2000.0001 | 0.066952 | 0 | 0.066952 | 0 | 1740.0985 | 0 | 0 | 340.098 | -412.1643 | 4461.0537 | 3753.8533 | 965.3931 | -103450.2863 | -45083.5244 | -28857.6592 | 6946.621 | 2290.0075 | 223720.7054 | 3.401 | 67862.8554 | 301297.8718 | 6946.621 | 2290.0075 | -223717.3044 | 233435.0164 | 285439.3012 | 235061.464 | 7.7827 | 0.00010827 | 0.25747 | 0.58294 | 0.29339 | 2.888 | 3.202 | 0.28894 | 0.65501 | 1.048e-10 | 1.5255
214.6542 | 16.1017 | 12.9927 | 11.1829 | 19.0684 | 6.286 | 2000.0001 | 0.067304 | 0 | 0.067304 | 0 | 1745.1526 | 0 | 0 | 345.1521 | -408.1692 | 4526.7235 | 3810.3611 | 981.7846 | -103482.0255 | -45102.7502 | -28891.1795 | 7043.0907 | 2321.8095 | 223820.4869 | 3.4515 | 68009.4243 | 301468.2564 | 7043.0907 | 2321.8095 | -223817.0353 | 233458.8322 | 285566.5586 | 235176.322 | 7.8212 | 0.00010827 | 0.25747 | 0.58294 | 0.29339 | 2.888 | 3.202 | 0.28894 | 0.65501 | 1.0515e-10 | 1.5256
214.6919 | 16.1026 | 12.9913 | 11.1874 | 19.0302 | 6.2734 | 2000.0001 | 0.067519 | 0 | 0.067519 | 0 | 1750.228 | 0 | 0 | 350.2276 | -404.1527 | 4592.6635 | 3867.1306 | 998.3051 | -103513.9059 | -45122.0341 | -28924.7817 | 7139.7741 | 2353.6819 | 223920.6144 | 3.5023 | 68156.6122 | 301639.4802 | 7139.7741 | 2353.6819 | -223917.1121 | 233482.868 | 285694.2573 | 235291.1866 | 7.8599 | 0.00010827 | 0.25747 | 0.58294 | 0.29339 | 2.888 | 3.202 | 0.28894 | 0.65501 | 1.0551e-10 | 1.5257
214.7295 | 16.1036 | 12.9899 | 11.192 | 18.9918 | 6.2608 | 2000.0001 | 0.067881 | 0 | 0.067881 | 0 | 1755.3252 | 0 | 0 | 355.3247 | -400.1145 | 4658.8787 | 3924.1664 | 1014.9565 | -103545.9298 | -45141.3773 | -28958.4675 | 7236.6761 | 2385.6264 | 224021.0882 | 3.5532 | 68304.4301 | 301811.5485 | 7236.6761 | 2385.6264 | -224017.5349 | 233507.1183 | 285822.3975 | 235406.0582 | 7.8985 | 0.00010827 | 0.25747 | 0.58294 | 0.29339 | 2.888 | 3.202 | 0.28894 | 0.65501 | 1.0587e-10 | 1.5258
214.7672 | 16.1046 | 12.9886 | 11.1966 | 18.9534 | 6.2481 | 2000.0001 | 0.068237 | 0 | 0.068237 | 0 | 1760.4494 | 0 | 0 | 360.4489 | -396.0493 | 4725.4378 | 3981.528 | 1031.7568 | -103578.1303 | -45160.7995 | -28992.2712 | 7333.895 | 2417.6753 | 224121.9086 | 3.6045 | 68453.0314 | 301984.5034 | 7333.895 | 2417.6753 | -224118.3041 | 233531.472 | 285950.9796 | 235520.9369 | 7.9372 | 0.00010827 | 0.25747 | 0.58294 | 0.29339 | 2.888 | 3.202 | 0.28894 | 0.65501 | 1.0623e-10 | 1.5259
214.8048 | 16.1057 | 12.9872 | 11.2012 | 18.9148 | 6.2354 | 2000.0001 | 0.068592 | 0 | 0.068592 | 0 | 1765.6003 | 0 | 0 | 365.5999 | -391.9574 | 4792.3378 | 4039.2129 | 1048.706 | -103610.5059 | -45180.2994 | -29026.1902 | 7431.4234 | 2449.8263 | 224223.0761 | 3.656 | 68602.4089 | 302158.347 | 7431.4234 | 2449.8263 | -224219.4201 | 233555.9381 | 286080.0044 | 235635.8229 | 7.976 | 0.00010827 | 0.25747 | 0.58294 | 0.29339 | 2.888 | 3.202 | 0.28894 | 0.65501 | 1.0659e-10 | 1.526
214.8425 | 16.1068 | 12.9859 | 11.2058 | 18.8762 | 6.2227 | 2000.0001 | 0.068946 | 0 | 0.068946 | 0 | 1770.7779 | 0 | 0 | 370.7775 | -387.8387 | 4859.5777 | 4097.2206 | 1065.8049 | -103643.056 | -45199.8764 | -29060.2232 | 7529.2572 | 2482.078 | 224324.5914 | 3.7078 | 68752.5605 | 302333.0825 | 7529.2572 | 2482.078 | -224320.8836 | 233580.522 | 286209.4725 | 235750.7165 | 8.0149 | 0.00010827 | 0.25747 | 0.58294 | 0.29339 | 2.888 | 3.202 | 0.28894 | 0.65501 | 1.0694e-10 | 1.5261
214.885 | 16.108 | 12.9845 | 11.2111 | 18.8323 | 6.2082 | 2000.0001 | 0.069401 | 0 | 0.069401 | 0 | 1776.6626 | 0 | 0 | 376.6621 | -383.1506 | 4935.9913 | 4163.1785 | 1085.3136 | -103680.0589 | -45222.0976 | -29098.8285 | 7640.2074 | 2518.6536 | 224439.7139 | 3.7666 | 68923.2154 | 302531.6134 | 7640.2074 | 2518.6536 | -224435.9472 | 233608.3981 | 286356.2945 | 235880.5455 | 8.059 | 0.00010827 | 0.25747 | 0.58294 | 0.29339 | 2.888 | 3.202 | 0.28894 | 0.65501 | 1.0735e-10 | 1.5262
214.9195 | 16.1091 | 12.9834 | 11.2154 | 18.7966 | 6.1964 | 2000.0001 | 0.069704 | 0 | 0.069704 | 0 | 1781.4682 | 0 | 0 | 381.4677 | -379.3169 | 4998.3864 | 4217.0643 | 1101.3039 | -103710.2824 | -45240.221 | -29130.2955 | 7730.6209 | 2548.4591 | 224533.5411 | 3.8147 | 69062.5765 | 302693.7089 | 7730.6209 | 2548.4591 | -224529.7264 | 233631.1324 | 286475.9573 | 235985.9966 | 8.095 | 0.00010827 | 0.25747 | 0.58294 | 0.29339 | 2.888 | 3.202 | 0.28894 | 0.65501 | 1.0768e-10 | 1.5263
214.9541 | 16.1101 | 12.9823 | 11.2197 | 18.7607 | 6.1846 | 2000.0001 | 0.070003 | 0 | 0.070003 | 0 | 1786.2945 | 0 | 0 | 386.2941 | -375.4623 | 5061.0465 | 4271.2044 | 1117.4169 | -103740.6423 | -45258.4022 | -29161.8455 | 7821.2535 | 2578.3368 | 224627.6625 | 3.8629 | 69202.5414 | 302856.5526 | 7821.2535 | 2578.3368 | -224623.7996 | 233654.0113 | 286595.9954 | 236091.4547 | 8.1311 | 0.00010827 | 0.25747 | 0.58294 | 0.29339 | 2.888 | 3.202 | 0.28894 | 0.65501 | 1.0801e-10 | 1.5264
214.9886 | 16.1112 | 12.9812 | 11.224 | 18.7248 | 6.1728 | 2000.0001 | 0.070322 | 0 | 0.070322 | 0 | 1791.1422 | 0 | 0 | 391.1418 | -371.5864 | 5123.9782 | 4325.6047 | 1133.6548 | -103771.1418 | -45276.6427 | -29193.4812 | 7912.1128 | 2608.2893 | 224722.0786 | 3.9114 | 69343.1249 | 303020.1513 | 7912.1128 | 2608.2893 | -224718.1672 | 233677.0264 | 286716.4091 | 236196.9199 | 8.1673 | 0.00010827 | 0.25747 | 0.58294 | 0.29339 | 2.888 | 3.202 | 0.28894 | 0.65501 | 1.0834e-10 | 1.5265
215.0303 | 16.1126 | 12.9799 | 11.2293 | 18.6815 | 6.1585 | 2000.0001 | 0.070707 | 0 | 0.070707 | 0 | 1797.0113 | 0 | 0 | 397.0108 | -366.888 | 5200.1618 | 4391.4945 | 1153.3858 | -103808.0739 | -45298.6982 | -29231.7101 | 8021.8821 | 2644.4756 | 224836.2079 | 3.9701 | 69513.3273 | 303218.243 | 8021.8821 | 2644.4756 | -224832.2378 | 233704.9157 | 286861.964 | 236323.9776 | 8.211 | 0.00010827 | 0.25747 | 0.58294 | 0.29339 | 2.888 | 3.202 | 0.28894 | 0.65501 | 1.0874e-10 | 1.5266
215.0719 | 16.114 | 12.9787 | 11.2345 | 18.638 | 6.1442 | 2000.0001 | 0.071036 | 0 | 0.071036 | 0 | 1802.9101 | 0 | 0 | 402.9096 | -362.1599 | 5276.7237 | 4457.7489 | 1173.2958 | -103845.2006 | -45320.8345 | -29270.0535 | 8131.9513 | 2680.7608 | 224950.7656 | 4.0291 | 69684.3918 | 303417.4288 | 8131.9513 | 2680.7608 | -224946.7365 | 233733.037 | 287008.0651 | 236451.0461 | 8.2549 | 0.00010827 | 0.25747 | 0.58294 | 0.29339 | 2.888 | 3.202 | 0.28894 | 0.65501 | 1.0914e-10 | 1.5267
215.1135 | 16.1154 | 12.9774 | 11.2398 | 18.5944 | 6.1298 | 2000.0001 | 0.071416 | 0 | 0.071416 | 0 | 1808.8383 | 0 | 0 | 408.8379 | -357.4023 | 5353.661 | 4524.3658 | 1193.3853 | -103882.5204 | -45343.0503 | -29308.5087 | 8242.3127 | 2717.1423 | 225065.752 | 4.0884 | 69856.3116 | 303617.7112 | 8242.3127 | 2717.1423 | -225061.6637 | 233761.3996 | 287154.713 | 236578.1259 | 8.2988 | 0.00010827 | 0.25747 | 0.58294 | 0.29339 | 2.888 | 3.202 | 0.28894 | 0.65501 | 1.0954e-10 | 1.5269
215.1636 | 16.1172 | 12.976 | 11.2462 | 18.5418 | 6.1124 | 2000.0001 | 0.071812 | 0 | 0.071812 | 0 | 1816.0163 | 0 | 0 | 416.0158 | -351.6342 | 5446.8069 | 4605.0672 | 1217.8164 | -103927.7167 | -45369.9074 | -29354.9635 | 8375.5928 | 2761.0791 | 225204.7925 | 4.1602 | 70064.4718 | 303860.3577 | 8375.5928 | 2761.0791 | -225200.6323 | 233795.8859 | 287332.038 | 236731.1753 | 8.3519 | 0.00010827 | 0.25747 | 0.58294 | 0.29339 | 2.888 | 3.202 | 0.28894 | 0.65501 | 1.1001e-10 | 1.5271
215.2137 | 16.1191 | 12.9745 | 11.2525 | 18.489 | 6.095 | 2000.0001 | 0.072266 | 0 | 0.072266 | 0 | 1823.2368 | 0 | 0 | 423.2363 | -345.8234 | 5540.4951 | 4686.2935 | 1242.5102 | -103973.1917 | -45396.8777 | -29401.5762 | 8509.2832 | 2805.1512 | 225344.4558 | 4.2324 | 70273.8672 | 304104.606 | 8509.2832 | 2805.1512 | -225340.2235 | 233830.7388 | 287510.1573 | 236884.2419 | 8.405 | 0.00010827 | 0.25747 | 0.58294 | 0.29339 | 2.888 | 3.202 | 0.28894 | 0.65501 | 1.1049e-10 | 1.5272
215.2638 | 16.121 | 12.9731 | 11.259 | 18.4361 | 6.0776 | 2000.0001 | 0.072714 | 0 | 0.072714 | 0 | 1830.5025 | 0 | 0 | 430.5021 | -339.9675 | 5634.7592 | 4768.0746 | 1267.4772 | -104018.9615 | -45423.9702 | -29448.3618 | 8643.4262 | 2849.3724 | 225484.7428 | 4.305 | 70484.5728 | 304350.4839 | 8643.4262 | 2849.3724 | -225480.4378 | 233865.9111 | 287689.0717 | 237037.3263 | 8.4584 | 0.00010827 | 0.25747 | 0.58294 | 0.29339 | 2.888 | 3.202 | 0.28894 | 0.65501 | 1.1097e-10 | 1.5274
215.2733 | 16.1213 | 12.9729 | 11.2602 | 18.4261 | 6.0743 | 2000.0001 | 0.073278 | 0 | 0.073278 | 0 | 1831.8797 | 0 | 0 | 431.8792 | -338.8557 | 5652.6251 | 4783.5809 | 1272.2229 | -104027.6379 | -45429.1001 | -29457.2162 | 8668.8087 | 2857.74 | 225511.2185 | 4.3188 | 70524.5104 | 304396.9841 | 8668.8087 | 2857.74 | -225506.8998 | 233872.4737 | 287722.8374 | 237066.143 | 8.4677 | 0.00010827 | 0.25747 | 0.58294 | 0.29339 | 2.888 | 3.202 | 0.28894 | 0.65501 | 1.1106e-10 | 1.5274
215.281 | 16.1216 | 12.9727 | 11.2612 | 18.4179 | 6.0716 | 2000.0001 | 0.073146 | 0 | 0.073146 | 0 | 1833.008 | 0 | 0 | 433.0076 | -337.9441 | 5667.2633 | 4796.2871 | 1276.1145 | -104034.7472 | -45433.302 | -29464.4679 | 8689.5956 | 2864.5925 | 225532.8638 | 4.3301 | 70557.2332 | 304435.0318 | 8689.5956 | 2864.5925 | -225528.5337 | 233877.7987 | 287750.4425 | 237089.6846 | 8.4763 | 0.00010827 | 0.25747 | 0.58294 | 0.29339 | 2.888 | 3.202 | 0.28894 | 0.65501 | 1.1114e-10 | 1.5275
215.2887 | 16.1219 | 12.9725 | 11.2622 | 18.4097 | 6.0689 | 2000.0001 | 0.073213 | 0 | 0.073213 | 0 | 1834.1359 | 0 | 0 | 434.1355 | -337.033 | 5681.8946 | 4808.9888 | 1280.0072 | -104041.8535 | -45437.501 | -29471.7135 | 8710.3638 | 2871.439 | 225554.5239 | 4.3414 | 70589.9413 | 304473.1059 | 8710.3638 | 2871.439 | -225550.1826 | 233883.1646 | 287778.0665 | 237113.2267 | 8.4846 | 0.00010827 | 0.25747 | 0.58294 | 0.29339 | 2.888 | 3.202 | 0.28894 | 0.65501 | 1.1121e-10 | 1.5275
215.2964 | 16.1222 | 12.9723 | 11.2632 | 18.4015 | 6.0662 | 2000.0001 | 0.07328 | 0 | 0.07328 | 0 | 1835.2648 | 0 | 0 | 435.2643 | -336.1209 | 5696.5391 | 4821.7032 | 1283.9063 | -104048.9665 | -45441.7026 | -29478.9628 | 8731.1418 | 2878.2886 | 225576.1989 | 4.3526 | 70622.6793 | 304511.2187 | 8731.1418 | 2878.2886 | -225571.8462 | 233888.5394 | 287805.7095 | 237136.7692 | 8.4928 | 0.00010827 | 0.25747 | 0.58294 | 0.29339 | 2.888 | 3.202 | 0.28894 | 0.65501 | 1.1129e-10 | 1.5275
215.3118 | 16.1228 | 12.9719 | 11.2652 | 18.3851 | 6.0608 | 2000.0001 | 0.073365 | 0 | 0.073365 | 0 | 1837.5249 | 0 | 0 | 437.5245 | -334.2943 | 5725.8579 | 4847.1618 | 1291.7212 | -104063.2079 | -45450.1112 | -29493.4679 | 8772.713 | 2891.9928 | 225619.5933 | 4.3752 | 70688.2231 | 304587.5543 | 8772.713 | 2891.9928 | -225615.2181 | 233899.3311 | 287861.0523 | 237183.8555 | 8.5095 | 0.00010827 | 0.25747 | 0.58294 | 0.29339 | 2.888 | 3.202 | 0.28894 | 0.65501 | 1.1143e-10 | 1.5276
215.3272 | 16.1234 | 12.9715 | 11.2672 | 18.3686 | 6.0554 | 2000.0001 | 0.073501 | 0 | 0.073501 | 0 | 1839.7885 | 0 | 0 | 439.788 | -332.4644 | 5755.2198 | 4872.6631 | 1299.5594 | -104077.4716 | -45458.5278 | -29507.9832 | 8814.3095 | 2905.7055 | 225663.0471 | 4.3979 | 70753.8655 | 304664.039 | 8814.3095 | 2905.7055 | -225658.6492 | 233910.1735 | 287916.4707 | 237230.9436 | 8.526 | 0.00010827 | 0.25747 | 0.58294 | 0.29339 | 2.888 | 3.202 | 0.28894 | 0.65501 | 1.1158e-10 | 1.5276
215.3426 | 16.1241 | 12.9712 | 11.2692 | 18.3522 | 6.05 | 2000.0001 | 0.073636 | 0 | 0.073636 | 0 | 1842.0562 | 0 | 0 | 442.0557 | -330.6302 | 5784.635 | 4898.2161 | 1307.4235 | -104091.7624 | -45466.9555 | -29522.5138 | 8855.9456 | 2919.4311 | 225706.5602 | 4.4206 | 70819.629 | 304740.6793 | 8855.9456 | 2919.4311 | -225702.1396 | 233921.0503 | 287971.9648 | 237278.0335 | 8.5426 | 0.00010827 | 0.25747 | 0.58294 | 0.29339 | 2.888 | 3.202 | 0.28894 | 0.65501 | 1.1173e-10 | 1.5277
215.3814 | 16.1256 | 12.9702 | 11.2743 | 18.3108 | 6.0363 | 2000.0001 | 0.073927 | 0 | 0.073927 | 0 | 1847.784 | 0 | 0 | 447.7836 | -325.9943 | 5858.9294 | 4962.7791 | 1327.3386 | -104127.8628 | -45488.2222 | -29559.1645 | 8960.9458 | 2954.0453 | 225816.4128 | 4.4778 | 70985.7372 | 304934.3759 | 8960.9458 | 2954.0453 | -225811.935 | 233948.6387 | 288112.0644 | 237396.6393 | 8.5845 | 0.00010827 | 0.25747 | 0.58294 | 0.29339 | 2.888 | 3.202 | 0.28894 | 0.65501 | 1.121e-10 | 1.5279
215.4203 | 16.1272 | 12.9692 | 11.2793 | 18.2693 | 6.0226 | 2000.0001 | 0.074161 | 0 | 0.074161 | 0 | 1853.5323 | 0 | 0 | 453.5318 | -321.338 | 5933.4825 | 5027.6009 | 1347.3983 | -104164.0971 | -45509.5355 | -29595.8717 | 9066.0814 | 2988.704 | 225926.642 | 4.5353 | 71152.4362 | 305129.0131 | 9066.0814 | 2988.704 | -225922.1066 | 233976.5768 | 288252.6442 | 237515.2568 | 8.6265 | 0.00010827 | 0.25747 | 0.58294 | 0.29339 | 2.888 | 3.202 | 0.28894 | 0.65501 | 1.1248e-10 | 1.528
215.4591 | 16.1289 | 12.9683 | 11.2844 | 18.2279 | 6.009 | 2000.0001 | 0.074502 | 0 | 0.074502 | 0 | 1859.3028 | 0 | 0 | 459.3024 | -316.6594 | 6008.3193 | 5092.7033 | 1367.6099 | -104200.4774 | -45530.9023 | -29632.6471 | 9171.3855 | 3023.4183 | 226037.2475 | 4.593 | 71319.7819 | 305324.6088 | 9171.3855 | 3023.4183 | -226032.6545 | 234004.8269 | 288393.7041 | 237633.8863 | 8.6684 | 0.00010827 | 0.25747 | 0.58294 | 0.29339 | 2.888 | 3.202 | 0.28894 | 0.65501 | 1.1285e-10 | 1.5282
215.4979 | 16.1306 | 12.9674 | 11.2895 | 18.1863 | 5.9952 | 2000.0001 | 0.074838 | 0 | 0.074838 | 0 | 1865.0997 | 0 | 0 | 465.0992 | -311.9544 | 6083.4919 | 5158.132 | 1387.9883 | -104237.029 | -45552.337 | -29669.5156 | 9276.9288 | 3058.2115 | 226148.2296 | 4.651 | 71487.8906 | 305521.1991 | 9276.9288 | 3058.2115 | -226143.5786 | 234033.3085 | 288535.244 | 237752.528 | 8.7103 | 0.00010827 | 0.25747 | 0.58294 | 0.29339 | 2.888 | 3.202 | 0.28894 | 0.65501 | 1.1322e-10 | 1.5283
215.5367 | 16.1323 | 12.9665 | 11.2946 | 18.1446 | 5.9815 | 2000.0001 | 0.075175 | 0 | 0.075175 | 0 | 1870.9227 | 0 | 0 | 470.9222 | -307.2234 | 6158.998 | 5223.8852 | 1408.5337 | -104273.7507 | -45573.8387 | -29706.4751 | 9382.7056 | 3093.0816 | 226259.5886 | 4.7092 | 71656.757 | 305718.7858 | 9382.7056 | 3093.0816 | -226254.8793 | 234062.0287 | 288677.2645 | 237871.1822 | 8.7524 | 0.00010827 | 0.25747 | 0.58294 | 0.29339 | 2.888 | 3.202 | 0.28894 | 0.65501 | 1.1359e-10 | 1.5285
215.5755 | 16.134 | 12.9656 | 11.2997 | 18.1029 | 5.9678 | 2000.0001 | 0.07551 | 0 | 0.07551 | 0 | 1876.7717 | 0 | 0 | 476.7713 | -302.4663 | 6234.8368 | 5289.9627 | 1429.2467 | -104310.6421 | -45595.4068 | -29743.5246 | 9488.7121 | 3128.0275 | 226371.3246 | 4.7677 | 71826.3795 | 305917.3717 | 9488.7121 | 3128.0275 | -226366.5569 | 234090.9922 | 288819.7658 | 237989.8491 | 8.7946 | 0.00010827 | 0.25747 | 0.58294 | 0.29339 | 2.888 | 3.202 | 0.28894 | 0.65501 | 1.1396e-10 | 1.5286
215.6192 | 16.136 | 12.9646 | 11.3055 | 18.0558 | 5.9522 | 2000.0001 | 0.075919 | 0 | 0.075919 | 0 | 1883.3915 | 0 | 0 | 483.3911 | -297.0762 | 6320.6632 | 5364.7836 | 1452.7803 | -104352.4011 | -45619.781 | -29785.365 | 9608.3935 | 3167.4814 | 226497.6146 | 4.8339 | 72018.354 | 306142.233 | 9608.3935 | 3167.4814 | -226492.7807 | 234123.879 | 288980.8283 | 238123.5084 | 8.8421 | 0.00010827 | 0.25747 | 0.58294 | 0.29339 | 2.888 | 3.202 | 0.28894 | 0.65501 | 1.1438e-10 | 1.5288
215.6629 | 16.1381 | 12.9636 | 11.3112 | 18.0086 | 5.9367 | 2000.0001 | 0.076226 | 0 | 0.076226 | 0 | 1890.0426 | 0 | 0 | 490.0422 | -291.6548 | 6406.8891 | 5439.9968 | 1476.5224 | -104394.3639 | -45644.2321 | -29827.3061 | 9728.3274 | 3207.0185 | 226624.3836 | 4.9004 | 72211.2364 | 306368.3557 | 9728.3274 | 3207.0185 | -226619.4832 | 234157.1193 | 289142.5016 | 238257.1845 | 8.8899 | 0.00010827 | 0.25747 | 0.58294 | 0.29339 | 2.888 | 3.202 | 0.28894 | 0.65501 | 1.148e-10 | 1.529
215.7067 | 16.1402 | 12.9627 | 11.317 | 17.9614 | 5.9211 | 2000.0001 | 0.076601 | 0 | 0.076601 | 0 | 1896.7235 | 0 | 0 | 496.7231 | -286.2037 | 6493.4949 | 5515.5856 | 1500.4688 | -104436.5211 | -45668.7539 | -29869.3372 | 9848.4832 | 3246.6288 | 226751.6317 | 4.9672 | 72404.9829 | 306595.731 | 9848.4832 | 3246.6288 | -226746.6644 | 234190.7481 | 289304.7857 | 238390.8778 | 8.9377 | 0.00010827 | 0.25747 | 0.58294 | 0.29339 | 2.888 | 3.202 | 0.28894 | 0.65501 | 1.1522e-10 | 1.5292
215.7504 | 16.1423 | 12.9618 | 11.3229 | 17.914 | 5.9055 | 2000.0001 | 0.076972 | 0 | 0.076972 | 0 | 1903.4371 | 0 | 0 | 503.4366 | -280.7199 | 6580.517 | 5591.5823 | 1524.6304 | -104478.8902 | -45693.3564 | -29911.475 | 9968.9077 | 3286.3277 | 226879.3589 | 5.0344 | 72599.6747 | 306824.3869 | 9968.9077 | 3286.3277 | -226874.3245 | 234224.7122 | 289467.6809 | 238524.5886 | 8.9856 | 0.00010827 | 0.25747 | 0.58294 | 0.29339 | 2.888 | 3.202 | 0.28894 | 0.65501 | 1.1564e-10 | 1.5294
215.7941 | 16.1445 | 12.9609 | 11.3287 | 17.8666 | 5.8899 | 2000.0001 | 0.077342 | 0 | 0.077342 | 0 | 1910.1829 | 0 | 0 | 510.1825 | -275.2038 | 6667.9527 | 5667.9847 | 1549.0077 | -104521.4696 | -45718.0382 | -29953.7167 | 10089.5934 | 3326.1127 | 227007.5656 | 5.1018 | 72795.3052 | 307054.3259 | 10089.5934 | 3326.1127 | -227002.4638 | 234259.0208 | 289631.1875 | 238658.3173 | 9.0336 | 0.00010827 | 0.25747 | 0.58294 | 0.29339 | 2.888 | 3.202 | 0.28894 | 0.65501 | 1.1605e-10 | 1.5296
215.8378 | 16.1467 | 12.96 | 11.3345 | 17.8191 | 5.8742 | 2000.0001 | 0.07771 | 0 | 0.07771 | 0 | 1916.9611 | 0 | 0 | 516.9606 | -269.6554 | 6755.8005 | 5744.7921 | 1573.6014 | -104564.2588 | -45742.7985 | -29996.0607 | 10210.5346 | 3365.9819 | 227136.2521 | 5.1696 | 72991.8714 | 307285.5517 | 10210.5346 | 3365.9819 | -227131.0825 | 234293.6803 | 289795.3058 | 238792.0641 | 9.0817 | 0.00010827 | 0.25747 | 0.58294 | 0.29339 | 2.888 | 3.202 | 0.28894 | 0.65501 | 1.1647e-10 | 1.5298
215.8553 | 16.1476 | 12.9597 | 11.3369 | 17.8001 | 5.8679 | 2000.0001 | 0.078153 | 0 | 0.078153 | 0 | 1919.6865 | 0 | 0 | 519.6861 | -267.4218 | 6791.122 | 5775.6871 | 1583.5185 | -104581.4657 | -45752.7434 | -30013.0589 | 10259.0739 | 3381.9832 | 227187.8612 | 5.1969 | 73070.9097 | 307378.4486 | 10259.0739 | 3381.9832 | -227182.6643 | 234307.539 | 289861.1246 | 238845.5681 | 9.1005 | 0.00010827 | 0.25747 | 0.58294 | 0.29339 | 2.888 | 3.202 | 0.28894 | 0.65501 | 1.1664e-10 | 1.5299
215.8692 | 16.1483 | 12.9594 | 11.3388 | 17.7849 | 5.8629 | 2000.0001 | 0.078171 | 0 | 0.078171 | 0 | 1921.8571 | 0 | 0 | 521.8567 | -265.6418 | 6819.2519 | 5800.2969 | 1591.4281 | -104595.1701 | -45760.659 | -30026.585 | 10297.6941 | 3394.7147 | 227228.8969 | 5.2186 | 73133.8568 | 307452.3863 | 10297.6941 | 3394.7147 | -227223.6783 | 234318.5294 | 289913.4588 | 238888.0557 | 9.116 | 0.00010827 | 0.25747 | 0.58294 | 0.29339 | 2.888 | 3.202 | 0.28894 | 0.65501 | 1.1677e-10 | 1.53
215.8831 | 16.149 | 12.9592 | 11.3406 | 17.7697 | 5.8579 | 2000.0001 | 0.078283 | 0 | 0.078283 | 0 | 1924.0295 | 0 | 0 | 524.0291 | -263.86 | 6847.4046 | 5824.9311 | 1599.3546 | -104608.8865 | -45768.5771 | -30040.112 | 10336.3133 | 3407.4458 | 227269.9813 | 5.2403 | 73196.8561 | 307526.4421 | 10336.3133 | 3407.4458 | -227264.741 | 234329.5861 | 289965.855 | 238930.5452 | 9.1314 | 0.00010827 | 0.25747 | 0.58294 | 0.29339 | 2.888 | 3.202 | 0.28894 | 0.65501 | 1.169e-10 | 1.5301
215.897 | 16.1498 | 12.9589 | 11.3425 | 17.7546 | 5.8529 | 2000.0001 | 0.078398 | 0 | 0.078398 | 0 | 1926.205 | 0 | 0 | 526.2046 | -262.0751 | 6875.5974 | 5849.6051 | 1607.3027 | -104622.6232 | -45776.5025 | -30053.6483 | 10374.9553 | 3420.1844 | 227311.1142 | 5.262 | 73259.9464 | 307600.6281 | 10374.9553 | 3420.1844 | -227305.8521 | 234340.6817 | 290018.3131 | 238973.0366 | 9.1468 | 0.00010827 | 0.25747 | 0.58294 | 0.29339 | 2.888 | 3.202 | 0.28894 | 0.65501 | 1.1704e-10 | 1.5301
215.9247 | 16.1512 | 12.9584 | 11.3463 | 17.7242 | 5.8429 | 2000.0001 | 0.078535 | 0 | 0.078535 | 0 | 1930.5631 | 0 | 0 | 530.5627 | -258.4982 | 6932.0723 | 5899.0447 | 1623.2554 | -104650.1425 | -45792.3668 | -30080.7338 | 10452.2648 | 3445.6701 | 227393.5257 | 5.3056 | 73386.3305 | 307749.3695 | 10452.2648 | 3445.6701 | -227388.2201 | 234363.039 | 290123.4152 | 239058.0252 | 9.1777 | 0.00010827 | 0.25747 | 0.58294 | 0.29339 | 2.888 | 3.202 | 0.28894 | 0.65501 | 1.173e-10 | 1.5303
215.9525 | 16.1527 | 12.9579 | 11.35 | 17.6939 | 5.8329 | 2000.0001 | 0.078767 | 0 | 0.078767 | 0 | 1934.9315 | 0 | 0 | 534.931 | -254.9111 | 6988.678 | 5948.6172 | 1639.2869 | -104677.7289 | -45808.252 | -30107.8419 | 10529.6238 | 3471.1721 | 227476.1314 | 5.3493 | 73513.0122 | 307898.6119 | 10529.6238 | 3471.1721 | -227470.7821 | 234385.5997 | 290228.7649 | 239143.0216 | 9.2085 | 0.00010827 | 0.25747 | 0.58294 | 0.29339 | 2.888 | 3.202 | 0.28894 | 0.65501 | 1.1757e-10 | 1.5304
215.9803 | 16.1542 | 12.9574 | 11.3538 | 17.6635 | 5.8229 | 2000.0001 | 0.078996 | 0 | 0.078996 | 0 | 1939.3126 | 0 | 0 | 539.3121 | -251.3112 | 7045.4473 | 5998.3513 | 1655.4066 | -104705.3982 | -45824.1672 | -30134.9881 | 10607.0763 | 3496.7049 | 227558.9313 | 5.3931 | 73640.0648 | 308048.3787 | 10607.0763 | 3496.7049 | -227553.5381 | 234408.3139 | 290334.3622 | 239228.0259 | 9.2393 | 0.00010827 | 0.25747 | 0.58294 | 0.29339 | 2.888 | 3.202 | 0.28894 | 0.65501 | 1.1783e-10 | 1.5306
216.0225 | 16.1566 | 12.9567 | 11.3595 | 17.6173 | 5.8077 | 2000.0001 | 0.079331 | 0 | 0.079331 | 0 | 1945.9951 | 0 | 0 | 545.9946 | -245.8159 | 7132.0332 | 6074.2422 | 1680.0735 | -104747.6062 | -45848.4111 | -30176.3146 | 10724.9583 | 3535.5656 | 227685.1476 | 5.4599 | 73833.8579 | 308277.0041 | 10724.9583 | 3535.5656 | -227679.6877 | 234443.1462 | 290495.3299 | 239357.2361 | 9.2863 | 0.00010827 | 0.25747 | 0.58294 | 0.29339 | 2.888 | 3.202 | 0.28894 | 0.65501 | 1.1823e-10 | 1.5308
216.0647 | 16.1589 | 12.956 | 11.3652 | 17.5711 | 5.7924 | 2000.0001 | 0.079596 | 0 | 0.079596 | 0 | 1952.7029 | 0 | 0 | 552.7025 | -240.2954 | 7218.9423 | 6150.459 | 1704.9301 | -104789.979 | -45872.7085 | -30217.7013 | 10842.9769 | 3574.4714 | 227811.8124 | 5.527 | 74028.3853 | 308506.8082 | 10842.9769 | 3574.4714 | -227806.2854 | 234478.423 | 290656.8694 | 239486.465 | 9.3334 | 0.00010827 | 0.25747 | 0.58294 | 0.29339 | 2.888 | 3.202 | 0.28894 | 0.65501 | 1.1864e-10 | 1.531
216.1069 | 16.1613 | 12.9553 | 11.3709 | 17.5248 | 5.7772 | 2000.0001 | 0.079945 | 0 | 0.079945 | 0 | 1959.4367 | 0 | 0 | 559.4362 | -234.749 | 7306.1819 | 6227.0085 | 1729.9794 | -104832.5204 | -45897.0612 | -30259.1511 | 10961.1396 | 3613.4246 | 227938.9255 | 5.5944 | 74223.6634 | 308737.7989 | 10961.1396 | 3613.4246 | -227933.3311 | 234514.1355 | 290818.9807 | 239615.713 | 9.3804 | 0.00010827 | 0.25747 | 0.58294 | 0.29339 | 2.888 | 3.202 | 0.28894 | 0.65501 | 1.1904e-10 | 1.5312
216.1491 | 16.1638 | 12.9545 | 11.3767 | 17.4785 | 5.7619 | 2000.0001 | 0.080289 | 0 | 0.080289 | 0 | 1966.1997 | 0 | 0 | 566.1992 | -229.1733 | 7393.7959 | 6303.9294 | 1755.2348 | -104875.2514 | -45921.4809 | -30300.6837 | 11079.5028 | 3652.444 | 228066.4868 | 5.662 | 74419.7903 | 308970.0099 | 11079.5028 | 3652.444 | -228060.8248 | 234550.2196 | 290981.6635 | 239744.9803 | 9.4275 | 0.00010827 | 0.25747 | 0.58294 | 0.29339 | 2.888 | 3.202 | 0.28894 | 0.65501 | 1.1944e-10 | 1.5315
216.1913 | 16.1662 | 12.9539 | 11.3824 | 17.4321 | 5.7466 | 2000.0001 | 0.080634 | 0 | 0.080634 | 0 | 1972.9917 | 0 | 0 | 572.9913 | -223.5685 | 7481.7818 | 6381.2201 | 1780.6966 | -104918.1709 | -45945.9667 | -30342.2972 | 11198.0602 | 3691.5273 | 228194.4964 | 5.7299 | 74616.7606 | 309203.443 | 11198.0602 | 3691.5273 | -228188.7665 | 234586.6824 | 291144.918 | 239874.2673 | 9.4746 | 0.00010827 | 0.25747 | 0.58294 | 0.29339 | 2.888 | 3.202 | 0.28894 | 0.65501 | 1.1984e-10 | 1.5317
216.2335 | 16.1688 | 12.9532 | 11.3882 | 17.3857 | 5.7313 | 2000.0001 | 0.080977 | 0 | 0.080977 | 0 | 1979.8128 | 0 | 0 | 579.8124 | -217.9348 | 7570.139 | 6458.8802 | 1806.3656 | -104961.2785 | -45970.5179 | -30383.9901 | 11316.8077 | 3730.6734 | 228322.9545 | 5.7981 | 74814.5723 | 309438.1012 | 11316.8077 | 3730.6734 | -228317.1564 | 234623.5289 | 291308.7443 | 240003.5743 | 9.5219 | 0.00010827 | 0.25747 | 0.58294 | 0.29339 | 2.888 | 3.202 | 0.28894 | 0.65501 | 1.2024e-10 | 1.5319
216.2504 | 16.1698 | 12.9529 | 11.3905 | 17.3671 | 5.7252 | 2000.0001 | 0.081383 | 0 | 0.081383 | 0 | 1982.5539 | 0 | 0 | 582.5535 | -215.6686 | 7605.6444 | 6490.0993 | 1816.7084 | -104978.6027 | -45980.3728 | -30400.7169 | 11364.4378 | 3746.375 | 228374.4634 | 5.8255 | 74894.0637 | 309532.3502 | 11364.4378 | 3746.375 | -228368.6378 | 234638.2865 | 291374.4351 | 240055.3028 | 9.5404 | 0.00010827 | 0.25747 | 0.58294 | 0.29339 | 2.888 | 3.202 | 0.28894 | 0.65501 | 1.204e-10 | 1.532
216.2673 | 16.1708 | 12.9527 | 11.3928 | 17.3484 | 5.719 | 2000.0001 | 0.081412 | 0 | 0.081412 | 0 | 1985.3024 | 0 | 0 | 585.3019 | -213.3951 | 7641.2443 | 6521.4084 | 1827.0948 | -104995.974 | -45990.2478 | -30417.4726 | 11412.1444 | 3762.1019 | 228426.0442 | 5.853 | 74973.7682 | 309626.8216 | 11412.1444 | 3762.1019 | -228420.1912 | 234653.0534 | 291440.2175 | 240107.0345 | 9.5596 | 0.00010827 | 0.25747 | 0.58294 | 0.29339 | 2.888 | 3.202 | 0.28894 | 0.65501 | 1.2056e-10 | 1.5321
216.2842 | 16.1718 | 12.9524 | 11.3951 | 17.3298 | 5.7129 | 2000.0001 | 0.08155 | 0 | 0.08155 | 0 | 1988.0536 | 0 | 0 | 588.0531 | -211.1188 | 7676.88 | 6552.756 | 1837.5079 | -105013.3638 | -46000.1266 | -30434.2296 | 11459.8486 | 3777.8279 | 228477.697 | 5.8805 | 75053.5545 | 309721.4736 | 11459.8486 | 3777.8279 | -228471.8165 | 234667.9191 | 291506.0918 | 240158.7696 | 9.5785 | 0.00010827 | 0.25747 | 0.58294 | 0.29339 | 2.888 | 3.202 | 0.28894 | 0.65501 | 1.2072e-10 | 1.5322
216.3058 | 16.1732 | 12.9521 | 11.3981 | 17.3059 | 5.705 | 2000.0001 | 0.081691 | 0 | 0.081691 | 0 | 1991.5898 | 0 | 0 | 591.5893 | -208.192 | 7722.6819 | 6593.0565 | 1850.9153 | -105035.716 | -46012.8144 | -30455.7439 | 11521.0878 | 3798.0159 | 228544.0784 | 5.9159 | 75156.1041 | 309843.2049 | 11521.0878 | 3798.0159 | -228538.1625 | 234687.1008 | 291590.7497 | 240225.156 | 9.603 | 0.00010827 | 0.25747 | 0.58294 | 0.29339 | 2.888 | 3.202 | 0.28894 | 0.65501 | 1.2093e-10 | 1.5324
216.3275 | 16.1745 | 12.9518 | 11.4011 | 17.2819 | 5.6971 | 2000.0001 | 0.081865 | 0 | 0.081865 | 0 | 1995.1328 | 0 | 0 | 595.1324 | -205.2583 | 7768.5711 | 6633.4455 | 1864.3749 | -105058.1124 | -46025.5162 | -30477.2735 | 11582.3605 | 3818.2149 | 228610.5782 | 5.9513 | 75258.8518 | 309965.2545 | 11582.3605 | 3818.2149 | -228604.6268 | 234706.4026 | 291675.5587 | 240291.5478 | 9.6274 | 0.00010827 | 0.25747 | 0.58294 | 0.29339 | 2.888 | 3.202 | 0.28894 | 0.65501 | 1.2113e-10 | 1.5325
216.3491 | 16.1759 | 12.9515 | 11.404 | 17.258 | 5.6892 | 2000.0001 | 0.082038 | 0 | 0.082038 | 0 | 1998.6834 | 0 | 0 | 598.6829 | -202.3172 | 7814.5565 | 6673.9306 | 1877.8895 | -105080.5574 | -46038.2344 | -30498.8223 | 11643.6781 | 3838.4287 | 228677.1963 | 5.9868 | 75361.8174 | 310087.6291 | 11643.6781 | 3838.4287 | -228671.2095 | 234725.8117 | 291760.5186 | 240357.9453 | 9.6518 | 0.00010827 | 0.25747 | 0.58294 | 0.29339 | 2.888 | 3.202 | 0.28894 | 0.65501 | 1.2134e-10 | 1.5326
216.3922 | 16.1786 | 12.9509 | 11.4099 | 17.2104 | 5.6735 | 2000.0001 | 0.082332 | 0 | 0.082332 | 0 | 2005.7591 | 0 | 0 | 605.7587 | -196.4523 | 7906.1963 | 6754.6439 | 1904.9011 | -105125.2907 | -46063.5486 | -30541.6876 | 11765.623 | 3878.6288 | 228809.9314 | 6.0576 | 75567.0146 | 310331.7588 | 11765.623 | 3878.6288 | -228803.8738 | 234764.7441 | 291929.7992 | 240489.9072 | 9.7004 | 0.00010827 | 0.25747 | 0.58294 | 0.29339 | 2.888 | 3.202 | 0.28894 | 0.65501 | 1.2174e-10 | 1.5329
216.4352 | 16.1814 | 12.9503 | 11.4159 | 17.1628 | 5.6579 | 2000.0001 | 0.082585 | 0 | 0.082585 | 0 | 2012.8584 | 0 | 0 | 612.858 | -190.564 | 7998.1369 | 6835.6678 | 1932.1076 | -105170.1771 | -46088.905 | -30584.5905 | 11887.6362 | 3918.8514 | 228943.1334 | 6.1286 | 75772.8949 | 310577.1185 | 11887.6362 | 3918.8514 | -228937.0049 | 234804.2236 | 292099.6753 | 240621.8915 | 9.7492 | 0.00010827 | 0.25747 | 0.58294 | 0.29339 | 2.888 | 3.202 | 0.28894 | 0.65501 | 1.2215e-10 | 1.5331
216.4783 | 16.1842 | 12.9497 | 11.4218 | 17.1153 | 5.6422 | 2000.0001 | 0.08293 | 0 | 0.08293 | 0 | 2019.9835 | 0 | 0 | 619.983 | -184.6499 | 8090.4063 | 6917.0274 | 1959.5182 | -105215.2305 | -46114.3112 | -30627.5434 | 12009.7524 | 3959.108 | 229076.802 | 6.1998 | 75979.5212 | 310823.731 | 12009.7524 | 3959.108 | -229070.6022 | 234844.2098 | 292270.1465 | 240753.8986 | 9.7978 | 0.00010827 | 0.25747 | 0.58294 | 0.29339 | 2.888 | 3.202 | 0.28894 | 0.65501 | 1.2256e-10 | 1.5334
216.5213 | 16.187 | 12.9491 | 11.4277 | 17.0677 | 5.6265 | 2000.0001 | 0.083271 | 0 | 0.083271 | 0 | 2027.1381 | 0 | 0 | 627.1376 | -178.7063 | 8183.0539 | 6998.7667 | 1987.1482 | -105260.4749 | -46139.7803 | -30670.5685 | 12132.0342 | 3999.4191 | 229210.9371 | 6.2714 | 76187.0039 | 311071.6354 | 12132.0342 | 3999.4191 | -229204.6657 | 234884.6316 | 292441.2124 | 240885.9287 | 9.8465 | 0.00010827 | 0.25747 | 0.58294 | 0.29339 | 2.888 | 3.202 | 0.28894 | 0.65501 | 1.2296e-10 | 1.5337
216.5644 | 16.1899 | 12.9486 | 11.4336 | 17.02 | 5.6108 | 2000.0001 | 0.083612 | 0 | 0.083612 | 0 | 2034.322 | 0 | 0 | 634.3216 | -172.7333 | 8276.0776 | 7080.884 | 2014.9981 | -105305.9092 | -46165.3114 | -30713.6638 | 12254.4758 | 4039.7829 | 229345.5385 | 6.3432 | 76395.3381 | 311320.8336 | 12254.4758 | 4039.7829 | -229339.1953 | 234925.4955 | 292612.8731 | 241017.9823 | 9.8953 | 0.00010827 | 0.25747 | 0.58294 | 0.29339 | 2.888 | 3.202 | 0.28894 | 0.65501 | 1.2337e-10 | 1.5339
216.6074 | 16.1928 | 12.948 | 11.4396 | 16.9723 | 5.5951 | 2000.0001 | 0.083952 | 0 | 0.083952 | 0 | 2041.5353 | 0 | 0 | 641.5348 | -166.731 | 8369.4767 | 7163.3791 | 2043.0684 | -105351.5329 | -46190.9038 | -30756.828 | 12377.0732 | 4080.1981 | 229480.6063 | 6.4153 | 76604.5224 | 311571.3284 | 12377.0732 | 4080.1981 | -229474.1909 | 234966.806 | 292785.1285 | 241150.0596 | 9.9441 | 0.00010827 | 0.25747 | 0.58294 | 0.29339 | 2.888 | 3.202 | 0.28894 | 0.65501 | 1.2377e-10 | 1.5342
216.6542 | 16.1961 | 12.9474 | 11.446 | 16.9205 | 5.578 | 2000.0001 | 0.084349 | 0 | 0.084349 | 0 | 2049.4057 | 0 | 0 | 649.4053 | -160.1761 | 8471.3809 | 7253.4393 | 2073.8182 | -105401.318 | -46218.7791 | -30803.803 | 12510.4487 | 4124.1664 | 229627.8637 | 6.4941 | 76832.7655 | 311844.9351 | 12510.4487 | 4124.1664 | -229621.3696 | 235012.1696 | 292972.9296 | 241293.5671 | 9.9972 | 0.00010827 | 0.25747 | 0.58294 | 0.29339 | 2.888 | 3.202 | 0.28894 | 0.65501 | 1.2421e-10 | 1.5345
216.701 | 16.1994 | 12.9468 | 11.4525 | 16.8687 | 5.5609 | 2000.0001 | 0.084661 | 0 | 0.084661 | 0 | 2057.3093 | 0 | 0 | 657.3089 | -153.588 | 8573.7099 | 7343.93 | 2104.8249 | -105451.3174 | -46246.7208 | -30850.8486 | 12643.9766 | 4168.1849 | 229775.6713 | 6.5731 | 77061.9703 | 312120.0663 | 12643.9766 | 4168.1849 | -229769.0982 | 235058.0959 | 293161.4323 | 241437.1035 | 10.0505 | 0.00010827 | 0.25747 | 0.58294 | 0.29339 | 2.888 | 3.202 | 0.28894 | 0.65501 | 1.2465e-10 | 1.5348
216.7477 | 16.2027 | 12.9463 | 11.459 | 16.8168 | 5.5438 | 2000.0001 | 0.085029 | 0 | 0.085029 | 0 | 2065.2447 | 0 | 0 | 665.2443 | -146.9681 | 8676.4462 | 7434.8362 | 2136.0845 | -105501.5226 | -46274.7236 | -30897.9554 | 12777.6303 | 4212.2449 | 229924.0289 | 6.6524 | 77292.0976 | 312396.7123 | 12777.6303 | 4212.2449 | -229917.3765 | 235104.6147 | 293350.6363 | 241580.6692 | 10.1037 | 0.00010827 | 0.25747 | 0.58294 | 0.29339 | 2.888 | 3.202 | 0.28894 | 0.65501 | 1.2508e-10 | 1.5352
216.8025 | 16.2066 | 12.9456 | 11.4666 | 16.7561 | 5.5238 | 2000.0001 | 0.085403 | 0 | 0.085403 | 0 | 2074.5779 | 0 | 0 | 674.5775 | -139.1754 | 8797.2732 | 7541.8205 | 2173.0138 | -105560.5768 | -46307.5933 | -30953.1962 | 12934.3007 | 4263.8925 | 230098.4578 | 6.7458 | 77562.7604 | 312722.6037 | 12934.3007 | 4263.8925 | -230091.712 | 235159.8433 | 293573.0897 | 241748.8259 | 10.1662 | 0.00010827 | 0.25747 | 0.58294 | 0.29339 | 2.888 | 3.202 | 0.28894 | 0.65501 | 1.256e-10 | 1.5355
216.8572 | 16.2107 | 12.945 | 11.4741 | 16.6953 | 5.5037 | 2000.0001 | 0.085831 | 0 | 0.085831 | 0 | 2083.9551 | 0 | 0 | 683.9546 | -131.3387 | 8918.6628 | 7649.3796 | 2210.2942 | -105619.9151 | -46340.5467 | -31008.5199 | 13091.1389 | 4315.5954 | 230273.64 | 6.8395 | 77834.6973 | 313050.5857 | 13091.1389 | 4315.5954 | -230266.8004 | 235215.8884 | 293796.5037 | 241917.024 | 10.2287 | 0.00010827 | 0.25747 | 0.58294 | 0.29339 | 2.888 | 3.202 | 0.28894 | 0.65501 | 1.261e-10 | 1.5359
216.912 | 16.2148 | 12.9443 | 11.4817 | 16.6345 | 5.4837 | 2000.0001 | 0.086255 | 0 | 0.086255 | 0 | 2093.3789 | 0 | 0 | 693.3784 | -123.4554 | 9040.6503 | 7757.5452 | 2247.9383 | -105679.5546 | -46373.5925 | -31063.9405 | 13248.1847 | 4367.3668 | 230449.575 | 6.9338 | 78107.9868 | 313380.6913 | 13248.1847 | 4367.3668 | -230442.6412 | 235272.7045 | 294020.8778 | 242085.2643 | 10.2913 | 0.00010827 | 0.25747 | 0.58294 | 0.29339 | 2.888 | 3.202 | 0.28894 | 0.65501 | 1.2661e-10 | 1.5363
216.9634 | 16.2187 | 12.9438 | 11.4889 | 16.5775 | 5.4649 | 2000.0001 | 0.086757 | 0 | 0.086757 | 0 | 2102.2646 | 0 | 0 | 702.2642 | -116.0144 | 9155.6682 | 7859.601 | 2283.5962 | -105735.7944 | -46404.6863 | -31116.0342 | 13395.741 | 4416.0098 | 230615.2618 | 7.0226 | 78365.6742 | 313692.2733 | 13395.741 | 4416.0098 | -230608.2392 | 235326.5991 | 294232.182 | 242243.0892 | 10.35 | 0.00010827 | 0.25747 | 0.58294 | 0.29339 | 2.888 | 3.202 | 0.28894 | 0.65501 | 1.2709e-10 | 1.5367
217.0011 | 16.2216 | 12.9434 | 11.4941 | 16.5355 | 5.451 | 2000.0001 | 0.087064 | 0 | 0.087064 | 0 | 2108.8263 | 0 | 0 | 708.8258 | -110.5147 | 9240.5992 | 7935.0039 | 2310.0286 | -105777.3273 | -46427.6066 | -31154.4013 | 13504.3781 | 4451.8229 | 230737.4652 | 7.0883 | 78555.9613 | 313922.531 | 13504.3781 | 4451.8229 | -230730.3769 | 235366.5697 | 294388.0306 | 242359.1158 | 10.3933 | 0.00010827 | 0.25747 | 0.58294 | 0.29339 | 2.888 | 3.202 | 0.28894 | 0.65501 | 1.2744e-10 | 1.5369
217.0389 | 16.2245 | 12.943 | 11.4994 | 16.4935 | 5.4372 | 2000.0001 | 0.087336 | 0 | 0.087336 | 0 | 2115.4097 | 0 | 0 | 715.4093 | -104.9931 | 9325.8107 | 8010.6926 | 2336.635 | -105819.001 | -46450.5687 | -31192.8101 | 13613.1006 | 4487.6641 | 230860.0265 | 7.1541 | 78746.8822 | 314153.8042 | 13613.1006 | 4487.6641 | -230852.8724 | 235406.922 | 294544.3356 | 242475.1633 | 10.4367 | 0.00010827 | 0.25747 | 0.58294 | 0.29339 | 2.888 | 3.202 | 0.28894 | 0.65501 | 1.2779e-10 | 1.5372
217.0766 | 16.2275 | 12.9427 | 11.5046 | 16.4515 | 5.4234 | 2000.0001 | 0.087624 | 0 | 0.087624 | 0 | 2122.0144 | 0 | 0 | 722.0139 | -99.4504 | 9411.2936 | 8086.6593 | 2363.4134 | -105860.811 | -46473.5698 | -31231.2559 | 13721.8951 | 4523.5291 | 230982.9456 | 7.2201 | 78938.4168 | 314386.0877 | 13721.8951 | 4523.5291 | -230975.7254 | 235447.6709 | 294701.097 | 242591.232 | 10.4801 | 0.00010827 | 0.25747 | 0.58294 | 0.29339 | 2.888 | 3.202 | 0.28894 | 0.65501 | 1.2814e-10 | 1.5375
217.1221 | 16.2311 | 12.9422 | 11.511 | 16.4008 | 5.4067 | 2000.0001 | 0.087954 | 0 | 0.087954 | 0 | 2130.008 | 0 | 0 | 730.0076 | -92.7375 | 9514.751 | 8178.6488 | 2395.9388 | -105911.4173 | -46501.3618 | -31277.672 | 13853.1996 | 4566.8146 | 231131.668 | 7.3001 | 79170.2327 | 314667.5795 | 13853.1996 | 4566.8146 | -231124.3679 | 235497.3468 | 294890.7658 | 242731.245 | 10.5326 | 0.00010827 | 0.25747 | 0.58294 | 0.29339 | 2.888 | 3.202 | 0.28894 | 0.65501 | 1.2856e-10 | 1.5378
217.1677 | 16.2348 | 12.9418 | 11.5173 | 16.3502 | 5.39 | 2000.0001 | 0.088265 | 0 | 0.088265 | 0 | 2138.0309 | 0 | 0 | 738.0304 | -85.9954 | 9618.5829 | 8271.0252 | 2428.7095 | -105962.2118 | -46529.2044 | -31324.131 | 13984.5774 | 4610.1243 | 231280.9102 | 7.3803 | 79402.8952 | 314950.5299 | 13984.5774 | 4610.1243 | -231273.5299 | 235547.6347 | 295081.0975 | 242871.2894 | 10.5851 | 0.00010827 | 0.25747 | 0.58294 | 0.29339 | 2.888 | 3.202 | 0.28894 | 0.65501 | 1.2898e-10 | 1.5382
217.2132 | 16.2385 | 12.9414 | 11.5237 | 16.2996 | 5.3733 | 2000.0001 | 0.088611 | 0 | 0.088611 | 0 | 2146.0836 | 0 | 0 | 746.0832 | -79.2233 | 9722.7984 | 8363.797 | 2461.7294 | -106013.199 | -46557.0998 | -31370.6362 | 14116.0372 | 4653.4611 | 231430.6718 | 7.4608 | 79636.425 | 315234.949 | 14116.0372 | 4653.4611 | -231423.211 | 235598.524 | 295272.0917 | 243011.3657 | 10.6376 | 0.00010827 | 0.25747 | 0.58294 | 0.29339 | 2.888 | 3.202 | 0.28894 | 0.65501 | 1.294e-10 | 1.5385
217.2646 | 16.2427 | 12.9409 | 11.5308 | 16.2424 | 5.3544 | 2000.0001 | 0.088976 | 0 | 0.088976 | 0 | 2155.2177 | 0 | 0 | 755.2173 | -71.5361 | 9841.0042 | 8469.0882 | 2499.3366 | -106071.0371 | -46588.6792 | -31423.233 | 14264.6573 | 4702.4549 | 231600.4889 | 7.5522 | 79901.3139 | 315558.0468 | 14264.6573 | 4702.4549 | -231592.9367 | 235656.7329 | 295488.6629 | 243169.655 | 10.697 | 0.00010827 | 0.25747 | 0.58294 | 0.29339 | 2.888 | 3.202 | 0.28894 | 0.65501 | 1.2987e-10 | 1.5389
217.3161 | 16.247 | 12.9405 | 11.538 | 16.1852 | 5.3356 | 2000.0001 | 0.089349 | 0 | 0.089349 | 0 | 2164.3898 | 0 | 0 | 764.3893 | -63.8109 | 9959.6972 | 8574.8829 | 2537.2635 | -106129.1198 | -46620.3242 | -31475.885 | 14413.3709 | 4751.4794 | 231770.968 | 7.6439 | 80167.304 | 315883.0249 | 14413.3709 | 4751.4794 | -231763.3241 | 235715.7209 | 295706.0783 | 243327.986 | 10.7564 | 0.00010827 | 0.25747 | 0.58294 | 0.29339 | 2.888 | 3.202 | 0.28894 | 0.65501 | 1.3034e-10 | 1.5394
217.3675 | 16.2514 | 12.94 | 11.5452 | 16.1281 | 5.3167 | 2000.0001 | 0.089736 | 0 | 0.089736 | 0 | 2173.6009 | 0 | 0 | 773.6005 | -56.0467 | 10078.8917 | 8681.1943 | 2575.5159 | -106187.4541 | -46652.038 | -31528.5974 | 14562.1916 | 4800.5393 | 231942.1086 | 7.736 | 80434.4271 | 316209.8991 | 14562.1916 | 4800.5393 | -231934.3726 | 235775.472 | 295924.3374 | 243486.3592 | 10.8159 | 0.00010827 | 0.25747 | 0.58294 | 0.29339 | 2.888 | 3.202 | 0.28894 | 0.65501 | 1.3081e-10 | 1.5398
217.4185 | 16.2558 | 12.9396 | 11.5523 | 16.0714 | 5.298 | 2000.0001 | 0.090176 | 0 | 0.090176 | 0 | 2182.7837 | 0 | 0 | 782.7832 | -48.2997 | 10197.7147 | 8787.2435 | 2613.8132 | -106245.6126 | -46683.5884 | -31580.9845 | 14710.0305 | 4849.2756 | 232112.5912 | 7.8278 | 80700.7268 | 316536.1854 | 14710.0305 | 4849.2756 | -232104.7634 | 235835.4587 | 296141.7573 | 243643.561 | 10.8748 | 0.00010827 | 0.25747 | 0.58294 | 0.29339 | 2.888 | 3.202 | 0.28894 | 0.65501 | 1.3127e-10 | 1.5402
217.4696 | 16.2602 | 12.9392 | 11.5594 | 16.0146 | 5.2794 | 2000.0001 | 0.090498 | 0 | 0.090498 | 0 | 2192.0054 | 0 | 0 | 792.0049 | -40.5139 | 10317.0377 | 8893.808 | 2652.4358 | -106304.0214 | -46715.2069 | -31633.4307 | 14857.9735 | 4898.0461 | 232283.7247 | 7.92 | 80968.1555 | 316864.3531 | 14857.9735 | 4898.0461 | -232275.8047 | 235896.1976 | 296360.0071 | 243800.8055 | 10.9341 | 0.00010827 | 0.25747 | 0.58294 | 0.29339 | 2.888 | 3.202 | 0.28894 | 0.65501 | 1.3174e-10 | 1.5406
217.4743 | 16.2606 | 12.9392 | 11.5601 | 16.0093 | 5.2776 | 2000.0001 | 0.091648 | 0 | 0.091648 | 0 | 2192.8712 | 0 | 0 | 792.8707 | -39.7818 | 10328.2403 | 8903.8164 | 2656.0703 | -106309.5054 | -46718.1721 | -31638.3464 | 14871.8365 | 4902.6162 | 232299.6952 | 7.9287 | 80993.2635 | 316895.0648 | 14871.8365 | 4902.6162 | -232291.7665 | 235901.8012 | 296380.3745 | 243815.4515 | 10.9376 | 0.00010827 | 0.25747 | 0.58294 | 0.29339 | 2.888 | 3.202 | 0.28894 | 0.65501 | 1.3178e-10 | 1.5406
217.478 | 16.261 | 12.9392 | 11.5606 | 16.0052 | 5.2762 | 2000.0001 | 0.090858 | 0 | 0.090858 | 0 | 2193.5401 | 0 | 0 | 793.5397 | -39.2159 | 10336.896 | 8911.5497 | 2658.8795 | -106313.7426 | -46720.4628 | -31642.1434 | 14882.5446 | 4906.1462 | 232312.0143 | 7.9354 | 81012.6631 | 316918.7702 | 14882.5446 | 4906.1462 | -232304.0789 | 235906.1071 | 296396.0852 | 243826.7456 | 10.9434 | 0.00010827 | 0.25747 | 0.58294 | 0.29339 | 2.888 | 3.202 | 0.28894 | 0.65501 | 1.3181e-10 | 1.5407
217.4817 | 16.2613 | 12.9391 | 11.5611 | 16.0011 | 5.2749 | 2000.0001 | 0.090887 | 0 | 0.090887 | 0 | 2194.2063 | 0 | 0 | 794.2058 | -38.6529 | 10345.5156 | 8919.2512 | 2661.6778 | -106317.9622 | -46722.7435 | -31645.9238 | 14893.2054 | 4909.6606 | 232324.3367 | 7.9421 | 81031.9819 | 316942.4532 | 14893.2054 | 4909.6606 | -232316.3946 | 235910.4713 | 296411.8002 | 243838.04 | 10.9476 | 0.00010827 | 0.25747 | 0.58294 | 0.29339 | 2.888 | 3.202 | 0.28894 | 0.65501 | 1.3185e-10 | 1.5407
217.4853 | 16.2616 | 12.9391 | 11.5616 | 15.997 | 5.2735 | 2000.0001 | 0.090913 | 0 | 0.090913 | 0 | 2194.8726 | 0 | 0 | 794.8722 | -38.0896 | 10354.1378 | 8926.9553 | 2664.4778 | -106322.183 | -46725.0246 | -31649.7045 | 14903.8666 | 4913.1751 | 232336.6625 | 7.9487 | 81051.3064 | 316966.1459 | 14903.8666 | 4913.1751 | -232328.7138 | 235914.8395 | 296427.5195 | 243849.3345 | 10.9519 | 0.00010827 | 0.25747 | 0.58294 | 0.29339 | 2.888 | 3.202 | 0.28894 | 0.65501 | 1.3188e-10 | 1.5407
217.4927 | 16.2623 | 12.9391 | 11.5627 | 15.9889 | 5.2709 | 2000.0001 | 0.090944 | 0 | 0.090944 | 0 | 2196.2058 | 0 | 0 | 796.2053 | -36.9627 | 10371.3875 | 8942.3693 | 2670.0821 | -106330.6274 | -46729.5872 | -31657.2657 | 14925.1875 | 4920.2037 | 232361.3241 | 7.9621 | 81089.9676 | 317013.5586 | 14925.1875 | 4920.2037 | -232353.3621 | 235923.591 | 296458.9709 | 243871.9243 | 10.9605 | 0.00010827 | 0.25747 | 0.58294 | 0.29339 | 2.888 | 3.202 | 0.28894 | 0.65501 | 1.3195e-10 | 1.5408
217.5 | 16.2629 | 12.939 | 11.5637 | 15.9806 | 5.2681 | 2000.0001 | 0.091785 | 0 | 0.091785 | 0 | 2197.5453 | 0 | 0 | 797.5449 | -35.8294 | 10388.7197 | 8957.8586 | 2675.7167 | -106339.1122 | -46734.1702 | -31664.8597 | 14946.5995 | 4927.2624 | 232385.9994 | 7.9754 | 81128.814 | 317061.071 | 14946.5995 | 4927.2624 | -232378.0239 | 235932.257 | 296490.4396 | 243894.5151 | 10.9676 | 0.00010827 | 0.25747 | 0.58294 | 0.29339 | 2.888 | 3.202 | 0.28894 | 0.65501 | 1.3201e-10 | 1.5409
217.5052 | 16.2634 | 12.939 | 11.5645 | 15.9748 | 5.2662 | 2000.0001 | 0.091046 | 0 | 0.091046 | 0 | 2198.504 | 0 | 0 | 798.5035 | -35.0182 | 10401.124 | 8968.9447 | 2679.7513 | -106345.1847 | -46737.4494 | -31670.2924 | 14961.9169 | 4932.3119 | 232403.6573 | 7.985 | 81156.6155 | 317095.0802 | 14961.9169 | 4932.3119 | -232395.6723 | 235938.4647 | 296512.959 | 243910.6743 | 10.9752 | 0.00010827 | 0.25747 | 0.58294 | 0.29339 | 2.888 | 3.202 | 0.28894 | 0.65501 | 1.3206e-10 | 1.5409
217.5094 | 16.2637 | 12.939 | 11.5651 | 15.9701 | 5.2647 | 2000.0001 | 0.09187 | 0 | 0.09187 | 0 | 2199.2739 | 0 | 0 | 799.2735 | -34.3667 | 10411.0861 | 8977.8488 | 2682.9929 | -106350.0616 | -46740.0824 | -31674.6543 | 14974.2146 | 4936.3659 | 232417.8372 | 7.9927 | 81178.9435 | 317122.3962 | 14974.2146 | 4936.3659 | -232409.8445 | 235943.4527 | 296531.0428 | 243923.6464 | 10.9786 | 0.00010827 | 0.25747 | 0.58294 | 0.29339 | 2.888 | 3.202 | 0.28894 | 0.65501 | 1.321e-10 | 1.5409
217.5137 | 16.2641 | 12.939 | 11.5657 | 15.9653 | 5.2631 | 2000.0001 | 0.091898 | 0 | 0.091898 | 0 | 2200.0474 | 0 | 0 | 800.047 | -33.7116 | 10421.0947 | 8986.7948 | 2686.2507 | -106354.9613 | -46742.7272 | -31679.0354 | 14986.5658 | 4940.4376 | 232432.0216 | 8.0005 | 81201.3755 | 317149.7612 | 14986.5658 | 4940.4376 | -232424.0211 | 235948.3857 | 296549.1323 | 243936.6188 | 10.9836 | 0.00010827 | 0.25747 | 0.58294 | 0.29339 | 2.888 | 3.202 | 0.28894 | 0.65501 | 1.3214e-10 | 1.541
217.5179 | 16.2645 | 12.939 | 11.5663 | 15.9606 | 5.2615 | 2000.0001 | 0.091927 | 0 | 0.091927 | 0 | 2200.8212 | 0 | 0 | 800.8207 | -33.0562 | 10431.1064 | 8995.7441 | 2689.5107 | -106359.8625 | -46745.3724 | -31683.4167 | 14998.9173 | 4944.5094 | 232446.2104 | 8.0082 | 81223.8146 | 317177.139 | 14998.9173 | 4944.5094 | -232438.2022 | 235953.3245 | 296567.2276 | 243949.5915 | 10.9885 | 0.00010827 | 0.25747 | 0.58294 | 0.29339 | 2.888 | 3.202 | 0.28894 | 0.65501 | 1.3218e-10 | 1.541
217.5263 | 16.2652 | 12.939 | 11.5675 | 15.9511 | 5.2584 | 2000.0001 | 0.091958 | 0 | 0.091958 | 0 | 2202.3692 | 0 | 0 | 802.3688 | -31.745 | 10451.1363 | 9013.6499 | 2696.0363 | -106369.6681 | -46750.6632 | -31692.1787 | 15023.6174 | 4952.6519 | 232474.6016 | 8.0237 | 81268.7073 | 317231.9307 | 15023.6174 | 4952.6519 | -232466.5779 | 235963.2233 | 296603.4351 | 243975.5377 | 10.9985 | 0.00010827 | 0.25747 | 0.58294 | 0.29339 | 2.888 | 3.202 | 0.28894 | 0.65501 | 1.3226e-10 | 1.5411
217.5347 | 16.266 | 12.939 | 11.5687 | 15.9416 | 5.2553 | 2000.0001 | 0.092017 | 0 | 0.092017 | 0 | 2203.918 | 0 | 0 | 803.9175 | -30.4331 | 10471.1759 | 9031.5662 | 2702.5696 | -106379.4785 | -46755.9546 | -31700.9403 | 15048.3147 | 4960.7936 | 232503.0107 | 8.0392 | 81313.6219 | 317286.7711 | 15048.3147 | 4960.7936 | -232494.9715 | 235973.1492 | 296639.6655 | 244001.4852 | 11.0084 | 0.00010827 | 0.25747 | 0.58294 | 0.29339 | 2.888 | 3.202 | 0.28894 | 0.65501 | 1.3233e-10 | 1.5411
217.5431 | 16.2667 | 12.939 | 11.5699 | 15.9321 | 5.2521 | 2000.0001 | 0.092075 | 0 | 0.092075 | 0 | 2205.4678 | 0 | 0 | 805.4673 | -29.1201 | 10491.2282 | 9049.4958 | 2709.1117 | -106389.2951 | -46761.2475 | -31709.7029 | 15073.0129 | 4968.9355 | 232531.4377 | 8.0547 | 81358.5648 | 317341.6629 | 15073.0129 | 4968.9355 | -232523.383 | 235983.098 | 296675.9188 | 244027.4338 | 11.0183 | 0.00010827 | 0.25747 | 0.58294 | 0.29339 | 2.888 | 3.202 | 0.28894 | 0.65501 | 1.3241e-10 | 1.5412
217.5828 | 16.2703 | 12.9389 | 11.5755 | 15.8875 | 5.2374 | 2000.0001 | 0.092171 | 0 | 0.092171 | 0 | 2212.7822 | 0 | 0 | 812.7818 | -22.9224 | 10585.8695 | 9134.1439 | 2740.0502 | -106435.6273 | -46786.2036 | -31750.9985 | 15189.3844 | 5007.2983 | 232665.7342 | 8.1278 | 81570.6842 | 317601.1349 | 15189.3844 | 5007.2983 | -232657.6064 | 236030.4506 | 296847.1888 | 244149.8183 | 11.0654 | 0.00010827 | 0.25747 | 0.58294 | 0.29339 | 2.888 | 3.202 | 0.28894 | 0.65501 | 1.3277e-10 | 1.5416
217.6225 | 16.2739 | 12.9388 | 11.5812 | 15.8429 | 5.2227 | 2000.0001 | 0.092422 | 0 | 0.092422 | 0 | 2220.1105 | 0 | 0 | 820.11 | -16.7109 | 10680.6886 | 9218.9929 | 2771.1491 | -106482.0475 | -46811.1653 | -31792.2698 | 15305.6483 | 5045.6256 | 232800.4278 | 8.2011 | 81783.2035 | 317861.6601 | 15305.6483 | 5045.6256 | -232792.2267 | 236078.4566 | 297018.9652 | 244272.2297 | 11.112 | 0.00010827 | 0.25747 | 0.58294 | 0.29339 | 2.888 | 3.202 | 0.28894 | 0.65501 | 1.3314e-10 | 1.5419
217.6622 | 16.2775 | 12.9387 | 11.5868 | 15.7984 | 5.2081 | 2000.0001 | 0.092695 | 0 | 0.092695 | 0 | 2227.4595 | 0 | 0 | 827.459 | -10.4787 | 10775.7758 | 9304.1241 | 2802.4383 | -106528.6 | -46836.1564 | -31833.5561 | 15421.9147 | 5083.9537 | 232935.5178 | 8.2746 | 81996.3253 | 318123.3154 | 15421.9147 | 5083.9537 | -232927.2432 | 236126.99 | 297191.2472 | 244394.6682 | 11.1587 | 0.00010827 | 0.25747 | 0.58294 | 0.29339 | 2.888 | 3.202 | 0.28894 | 0.65501 | 1.335e-10 | 1.5422
217.71 | 16.2819 | 12.9386 | 11.5936 | 15.7449 | 5.1904 | 2000.0001 | 0.092983 | 0 | 0.092983 | 0 | 2236.3387 | 0 | 0 | 836.3382 | -2.9447 | 10890.6605 | 9407.0357 | 2840.3783 | -106584.8463 | -46866.2957 | -31883.3028 | 15561.9538 | 5130.1187 | 233098.7684 | 8.3634 | 82253.822 | 318439.9897 | 15561.9538 | 5130.1187 | -233090.405 | 236186.1678 | 297399.4428 | 244542.1899 | 11.215 | 0.00010827 | 0.25747 | 0.58294 | 0.29339 | 2.888 | 3.202 | 0.28894 | 0.65501 | 1.3393e-10 | 1.5427
217.7579 | 16.2864 | 12.9384 | 11.6004 | 15.6914 | 5.1728 | 2000.0001 | 0.093299 | 0 | 0.093299 | 0 | 2245.2468 | 0 | 0 | 845.2463 | 4.6182 | 11005.9182 | 9510.343 | 2878.5905 | -106641.277 | -46896.4728 | -31933.0627 | 15701.9722 | 5176.2768 | 233262.5928 | 8.4525 | 82512.1572 | 318758.2936 | 15701.9722 | 5176.2768 | -233254.1403 | 236246.1365 | 297608.3702 | 244689.7519 | 11.2712 | 0.00010827 | 0.25747 | 0.58294 | 0.29339 | 2.888 | 3.202 | 0.28894 | 0.65501 | 1.3436e-10 | 1.5431
217.8057 | 16.2909 | 12.9383 | 11.6071 | 15.638 | 5.1552 | 2000.0001 | 0.093627 | 0 | 0.093627 | 0 | 2254.1857 | 0 | 0 | 854.1853 | 12.2119 | 11121.5733 | 9614.068 | 2917.0841 | -106697.904 | -46926.6938 | -31982.8456 | 15841.997 | 5222.4371 | 233426.9902 | 8.5419 | 82771.3859 | 319078.2501 | 15841.997 | 5222.4371 | -233418.4483 | 236306.8642 | 297818.0284 | 244837.3546 | 11.3275 | 0.00010827 | 0.25747 | 0.58294 | 0.29339 | 2.888 | 3.202 | 0.28894 | 0.65501 | 1.348e-10 | 1.5435
217.8565 | 16.2958 | 12.9382 | 11.6143 | 15.5812 | 5.1365 | 2000.0001 | 0.09398 | 0 | 0.09398 | 0 | 2263.7192 | 0 | 0 | 863.7188 | 20.3159 | 11244.9202 | 9724.759 | 2958.3019 | -106758.299 | -46958.8586 | -32035.7761 | 15990.8107 | 5271.4947 | 233602.3136 | 8.6372 | 83047.8578 | 319420.0737 | 15990.8107 | 5271.4947 | -233593.6764 | 236372.2159 | 298041.6207 | 244994.249 | 11.3872 | 0.00010827 | 0.25747 | 0.58294 | 0.29339 | 2.888 | 3.202 | 0.28894 | 0.65501 | 1.3525e-10 | 1.544
217.9073 | 16.3007 | 12.938 | 11.6215 | 15.5246 | 5.1178 | 2000.0001 | 0.094303 | 0 | 0.094303 | 0 | 2273.2871 | 0 | 0 | 873.2866 | 28.4542 | 11368.71 | 9835.9174 | 2999.8375 | -106818.9129 | -46991.0705 | -32088.7281 | 16139.6182 | 5320.5502 | 233778.2825 | 8.7329 | 83325.3256 | 319763.7636 | 16139.6182 | 5320.5502 | -233769.5497 | 236438.4379 | 298266.0362 | 245151.1905 | 11.447 | 0.00010827 | 0.25747 | 0.58294 | 0.29339 | 2.888 | 3.202 | 0.28894 | 0.65501 | 1.3571e-10 | 1.5444
217.9581 | 16.3056 | 12.9379 | 11.6286 | 15.468 | 5.0991 | 2000.0001 | 0.094649 | 0 | 0.094649 | 0 | 2282.8889 | 0 | 0 | 882.8885 | 36.6266 | 11492.9382 | 9947.5395 | 3041.6903 | -106879.7435 | -47023.328 | -32141.6985 | 16288.4105 | 5369.6008 | 233954.8961 | 8.8289 | 83603.779 | 320109.3182 | 16288.4105 | 5369.6008 | -233946.0672 | 236505.5392 | 298491.2737 | 245308.1796 | 11.5068 | 0.00010827 | 0.25747 | 0.58294 | 0.29339 | 2.888 | 3.202 | 0.28894 | 0.65501 | 1.3616e-10 | 1.5449
218.0116 | 16.3109 | 12.9377 | 11.6362 | 15.4085 | 5.0795 | 2000.0001 | 0.095012 | 0 | 0.095012 | 0 | 2293.0383 | 0 | 0 | 893.0378 | 45.2706 | 11624.2482 | 10065.6007 | 3086.1133 | -106944.0441 | -47057.3502 | -32197.5053 | 16445.0976 | 5421.2539 | 234141.5774 | 8.9304 | 83898.1094 | 320475.2423 | 16445.0976 | 5421.2539 | -234132.6471 | 236577.1329 | 298729.351 | 245473.5513 | 11.5698 | 0.00010827 | 0.25747 | 0.58294 | 0.29339 | 2.888 | 3.202 | 0.28894 | 0.65501 | 1.3664e-10 | 1.5454
218.0652 | 16.3163 | 12.9376 | 11.6437 | 15.349 | 5.0599 | 2000.0001 | 0.095361 | 0 | 0.095361 | 0 | 2303.2257 | 0 | 0 | 903.2252 | 53.9526 | 11756.0494 | 10184.1816 | 3130.892 | -107008.5875 | -47091.4234 | -32253.3325 | 16601.7669 | 5472.9011 | 234328.9717 | 9.0323 | 84193.5444 | 320843.2446 | 16601.7669 | 5472.9011 | -234319.9394 | 236649.7003 | 298968.3373 | 245638.9771 | 11.6329 | 0.00010827 | 0.25747 | 0.58294 | 0.29339 | 2.888 | 3.202 | 0.28894 | 0.65501 | 1.3712e-10 | 1.5459
218.1187 | 16.3217 | 12.9374 | 11.6512 | 15.2897 | 5.0404 | 2000.0001 | 0.095725 | 0 | 0.095725 | 0 | 2313.4512 | 0 | 0 | 913.4508 | 62.6728 | 11888.3424 | 10303.2833 | 3176.0279 | -107073.3741 | -47125.5473 | -32309.1792 | 16758.4153 | 5524.5415 | 234517.0778 | 9.1345 | 84490.0852 | 321213.3286 | 16758.4153 | 5524.5415 | -234507.9433 | 236723.2434 | 299208.2316 | 245804.4574 | 11.6959 | 0.00010827 | 0.25747 | 0.58294 | 0.29339 | 2.888 | 3.202 | 0.28894 | 0.65501 | 1.3759e-10 | 1.5464
218.1722 | 16.3272 | 12.9373 | 11.6587 | 15.2304 | 5.0208 | 2000.0001 | 0.096116 | 0 | 0.096116 | 0 | 2323.7247 | 0 | 0 | 923.7243 | 71.4399 | 12021.2546 | 10423.0211 | 3221.5658 | -107138.4663 | -47159.7541 | -32365.0977 | 16915.189 | 5576.2232 | 234706.034 | 9.2372 | 84788.0174 | 321585.7984 | 16915.189 | 5576.2232 | -234696.7968 | 236797.7809 | 299449.2099 | 245970.1148 | 11.7589 | 0.00010827 | 0.25747 | 0.58294 | 0.29339 | 2.888 | 3.202 | 0.28894 | 0.65501 | 1.3806e-10 | 1.5469
218.2258 | 16.3327 | 12.9371 | 11.6662 | 15.1711 | 5.0013 | 2000.0001 | 0.096451 | 0 | 0.096451 | 0 | 2334.0371 | 0 | 0 | 934.0367 | 80.2458 | 12154.6681 | 10543.2893 | 3267.4667 | -107203.8063 | -47194.0129 | -32421.037 | 17071.9447 | 5627.8989 | 234895.7014 | 9.3404 | 85087.0771 | 321960.3671 | 17071.9447 | 5627.8989 | -234886.361 | 236873.29 | 299691.0952 | 246135.8282 | 11.8221 | 0.00010827 | 0.25747 | 0.58294 | 0.29339 | 2.888 | 3.202 | 0.28894 | 0.65501 | 1.3853e-10 | 1.5475
218.2793 | 16.3384 | 12.937 | 11.6737 | 15.112 | 4.9818 | 2000.0001 | 0.096813 | 0 | 0.096813 | 0 | 2344.3868 | 0 | 0 | 944.3864 | 89.0891 | 12288.5626 | 10664.07 | 3313.7249 | -107269.3842 | -47228.3181 | -32476.9875 | 17228.6546 | 5679.5595 | 235086.0787 | 9.4439 | 85387.2183 | 322337.019 | 17228.6546 | 5679.5595 | -235076.6348 | 236949.8007 | 299933.8859 | 246301.5981 | 11.8852 | 0.00010827 | 0.25747 | 0.58294 | 0.29339 | 2.888 | 3.202 | 0.28894 | 0.65501 | 1.39e-10 | 1.548
218.3356 | 16.3443 | 12.9368 | 11.6816 | 15.0499 | 4.9613 | 2000.0001 | 0.097191 | 0 | 0.097191 | 0 | 2355.2982 | 0 | 0 | 955.2978 | 98.4183 | 12429.7218 | 10791.4892 | 3362.6997 | -107338.5227 | -47264.4013 | -32535.7681 | 17393.2079 | 5733.8058 | 235286.7852 | 9.553 | 85703.6481 | 322734.8597 | 17393.2079 | 5733.8058 | -235277.2322 | 237031.2116 | 300189.8496 | 246475.7592 | 11.9514 | 0.00010827 | 0.25747 | 0.58294 | 0.29339 | 2.888 | 3.202 | 0.28894 | 0.65501 | 1.3949e-10 | 1.5486
218.3918 | 16.3503 | 12.9366 | 11.6894 | 14.988 | 4.9409 | 2000.0001 | 0.097556 | 0 | 0.097556 | 0 | 2366.2514 | 0 | 0 | 966.2509 | 107.7893 | 12571.4199 | 10919.4823 | 3412.074 | -107407.9278 | -47300.5368 | -32594.5619 | 17557.7126 | 5788.036 | 235488.2725 | 9.6625 | 86021.2898 | 323135.0118 | 17557.7126 | 5788.036 | -235478.61 | 237113.722 | 300446.8091 | 246649.9841 | 12.0178 | 0.00010827 | 0.25747 | 0.58294 | 0.29339 | 2.888 | 3.202 | 0.28894 | 0.65501 | 1.3998e-10 | 1.5491
218.4481 | 16.3564 | 12.9365 | 11.6972 | 14.9262 | 4.9205 | 2000.0001 | 0.097935 | 0 | 0.097935 | 0 | 2377.2464 | 0 | 0 | 977.2459 | 117.2021 | 12713.6575 | 11048.0505 | 3461.8492 | -107477.5998 | -47336.7242 | -32653.3681 | 17722.1654 | 5842.2492 | 235690.5395 | 9.7725 | 86340.145 | 323537.479 | 17722.1654 | 5842.2492 | -235680.767 | 237197.334 | 300704.7628 | 246824.2735 | 12.0841 | 0.00010827 | 0.25747 | 0.58294 | 0.29339 | 2.888 | 3.202 | 0.28894 | 0.65501 | 1.4047e-10 | 1.5497
218.5033 | 16.3625 | 12.9363 | 11.7049 | 14.8655 | 4.9005 | 2000.0001 | 0.098347 | 0 | 0.098347 | 0 | 2388.0951 | 0 | 0 | 988.0947 | 126.496 | 12854.0011 | 11174.9923 | 3511.1695 | -107546.3466 | -47372.3461 | -32711.1846 | 17883.7657 | 5895.522 | 235890.0691 | 9.8809 | 86654.7581 | 323935.2849 | 17883.7657 | 5895.522 | -235880.1881 | 237280.5268 | 300959.2255 | 246995.6143 | 12.1492 | 0.00010827 | 0.25747 | 0.58294 | 0.29339 | 2.888 | 3.202 | 0.28894 | 0.65501 | 1.4095e-10 | 1.5503
218.5586 | 16.3686 | 12.9362 | 11.7126 | 14.8049 | 4.8806 | 2000.0001 | 0.098684 | 0 | 0.098684 | 0 | 2398.9852 | 0 | 0 | 998.9848 | 135.8314 | 12994.8785 | 11302.5021 | 3560.884 | -107615.3574 | -47408.0203 | -32769.0158 | 18045.3226 | 5948.7805 | 236090.3495 | 9.9898 | 86970.5717 | 324335.3449 | 18045.3226 | 5948.7805 | -236080.3596 | 237364.7732 | 301214.6458 | 247167.0188 | 12.2144 | 0.00010827 | 0.25747 | 0.58294 | 0.29339 | 2.888 | 3.202 | 0.28894 | 0.65501 | 1.4143e-10 | 1.5509
218.6139 | 16.3748 | 12.936 | 11.7202 | 14.7445 | 4.8606 | 2000.0001 | 0.099055 | 0 | 0.099055 | 0 | 2409.9144 | 0 | 0 | 1009.914 | 145.2058 | 13136.2598 | 11430.5532 | 3610.9832 | -107684.6175 | -47443.7388 | -32826.848 | 18206.7978 | 6002.012 | 236291.3795 | 10.0991 | 87287.5186 | 324737.6335 | 18206.7978 | 6002.012 | -236281.2804 | 237450.1149 | 301471.022 | 247338.4877 | 12.2796 | 0.00010827 | 0.25747 | 0.58294 | 0.29339 | 2.888 | 3.202 | 0.28894 | 0.65501 | 1.419e-10 | 1.5515
218.6734 | 16.3815 | 12.9359 | 11.7285 | 14.6794 | 4.8392 | 2000.0001 | 0.099439 | 0 | 0.099439 | 0 | 2421.7379 | 0 | 0 | 1021.7375 | 155.3536 | 13289.2076 | 11569.1759 | 3665.4133 | -107759.5466 | -47482.286 | -32889.1808 | 18380.7436 | 6059.3546 | 236508.8692 | 10.2174 | 87630.3994 | 325173.6964 | 18380.7436 | 6059.3546 | -236498.6519 | 237543.297 | 301748.3895 | 247523.3542 | 12.3499 | 0.00010827 | 0.25747 | 0.58294 | 0.29339 | 2.888 | 3.202 | 0.28894 | 0.65501 | 1.4241e-10 | 1.5521
218.733 | 16.3883 | 12.9357 | 11.7367 | 14.6145 | 4.8178 | 2000.0001 | 0.099826 | 0 | 0.099826 | 0 | 2433.6073 | 0 | 0 | 1033.6069 | 165.5474 | 13442.7477 | 11708.4349 | 3720.2956 | -107834.769 | -47520.8853 | -32951.5153 | 18554.5942 | 6116.6658 | 236727.2266 | 10.3361 | 87974.6127 | 325612.3604 | 18554.5942 | 6116.6658 | -236716.8906 | 237637.7477 | 302026.8637 | 247708.2972 | 12.4201 | 0.00010827 | 0.25747 | 0.58294 | 0.29339 | 2.888 | 3.202 | 0.28894 | 0.65501 | 1.4292e-10 | 1.5527
218.7926 | 16.3952 | 12.9355 | 11.7449 | 14.5498 | 4.7964 | 2000.0001 | 0.10022 | 0 | 0.10022 | 0 | 2445.5235 | 0 | 0 | 1045.523 | 175.7879 | 13596.8903 | 11848.34 | 3775.635 | -107910.2896 | -47559.5389 | -33013.8541 | 18728.3568 | 6173.948 | 236946.4502 | 10.4552 | 88320.1813 | 326053.6382 | 18728.3568 | 6173.948 | -236935.995 | 237733.4568 | 302306.4425 | 247893.3174 | 12.4904 | 0.00010827 | 0.25747 | 0.58294 | 0.29339 | 2.888 | 3.202 | 0.28894 | 0.65501 | 1.4342e-10 | 1.5534
218.8498 | 16.4019 | 12.9354 | 11.7528 | 14.4876 | 4.7759 | 2000.0001 | 0.10066 | 0 | 0.10066 | 0 | 2457.029 | 0 | 0 | 1057.0285 | 185.6822 | 13745.7186 | 11983.5158 | 3829.2951 | -107983.2093 | -47596.7679 | -33073.8166 | 18895.4005 | 6229.0152 | 237158.0515 | 10.5703 | 88653.8401 | 326480.448 | 18895.4005 | 6229.0152 | -237147.4812 | 237826.6079 | 302576.3003 | 248071.2898 | 12.5578 | 0.00010827 | 0.25747 | 0.58294 | 0.29339 | 2.888 | 3.202 | 0.28894 | 0.65501 | 1.4391e-10 | 1.554
218.9071 | 16.4087 | 12.9352 | 11.7606 | 14.4255 | 4.7555 | 2000.0001 | 0.101 | 0 | 0.101 | 0 | 2468.5789 | 0 | 0 | 1068.5785 | 195.621 | 13895.1203 | 12119.3048 | 3883.3863 | -108056.4125 | -47634.0499 | -33133.7869 | 19062.3723 | 6284.0588 | 237370.4512 | 10.6858 | 88988.7883 | 326909.6966 | 19062.3723 | 6284.0588 | -237359.7654 | 237920.9083 | 302847.1764 | 248249.3353 | 12.6255 | 0.00010827 | 0.25747 | 0.58294 | 0.29339 | 2.888 | 3.202 | 0.28894 | 0.65501 | 1.4439e-10 | 1.5547
218.9644 | 16.4155 | 12.935 | 11.7684 | 14.3636 | 4.7351 | 2000.0001 | 0.10138 | 0 | 0.10138 | 0 | 2480.1699 | 0 | 0 | 1080.1694 | 205.6009 | 14045.0512 | 12255.6675 | 3937.894 | -108129.8778 | -47671.3734 | -33193.7462 | 19229.2191 | 6339.0611 | 237583.648 | 10.8017 | 89324.927 | 327341.344 | 19229.2191 | 6339.0611 | -237572.8463 | 238016.4169 | 303119.0691 | 248427.4544 | 12.693 | 0.00010827 | 0.25747 | 0.58294 | 0.29339 | 2.888 | 3.202 | 0.28894 | 0.65501 | 1.4487e-10 | 1.5553
219.0361 | 16.4241 | 12.9348 | 11.7782 | 14.2863 | 4.7096 | 2000.0001 | 0.10177 | 0 | 0.10177 | 0 | 2494.7483 | 0 | 0 | 1094.7478 | 218.1606 | 14233.6218 | 12427.304 | 4006.7671 | -108222.2803 | -47718.188 | -33268.8422 | 19438.0525 | 6407.9047 | 237851.8974 | 10.9475 | 89747.7002 | 327885.5355 | 19438.0525 | 6407.9047 | -237840.9499 | 238137.8353 | 303461.1712 | 248650.7358 | 12.7778 | 0.00010827 | 0.25747 | 0.58294 | 0.29339 | 2.888 | 3.202 | 0.28894 | 0.65501 | 1.4547e-10 | 1.5561
219.1079 | 16.4329 | 12.9346 | 11.788 | 14.2091 | 4.6842 | 2000.0001 | 0.10225 | 0 | 0.10225 | 0 | 2509.3888 | 0 | 0 | 1109.3883 | 230.7824 | 14422.9925 | 12599.8149 | 4076.2865 | -108315.0798 | -47765.0589 | -33343.9054 | 19646.6448 | 6476.6687 | 238121.3925 | 11.0939 | 90172.2748 | 328433.4685 | 19646.6448 | 6476.6687 | -238110.2986 | 238261.1937 | 303804.862 | 248874.1355 | 12.8623 | 0.00010827 | 0.25747 | 0.58294 | 0.29339 | 2.888 | 3.202 | 0.28894 | 0.65501 | 1.4606e-10 | 1.557
219.1797 | 16.4418 | 12.9344 | 11.7977 | 14.1322 | 4.6588 | 2000.0001 | 0.10272 | 0 | 0.10272 | 0 | 2524.0974 | 0 | 0 | 1124.0969 | 243.4723 | 14613.2404 | 12773.2712 | 4146.4826 | -108408.3142 | -47812.0046 | -33418.9642 | 19855.0743 | 6545.3791 | 238392.1303 | 11.241 | 90598.8237 | 328985.2227 | 19855.0743 | 6545.3791 | -238380.8893 | 238386.3991 | 304150.1376 | 249097.6551 | 12.9468 | 0.00010827 | 0.25747 | 0.58294 | 0.29339 | 2.888 | 3.202 | 0.28894 | 0.65501 | 1.4665e-10 | 1.5578
219.2424 | 16.4496 | 12.9342 | 11.8062 | 14.0651 | 4.6367 | 2000.0001 | 0.10327 | 0 | 0.10327 | 0 | 2537.0203 | 0 | 0 | 1137.0198 | 254.6304 | 14780.3892 | 12925.7873 | 4208.447 | -108490.2323 | -47853.1331 | -33484.6203 | 20037.2693 | 6605.4411 | 238629.8335 | 11.3702 | 90973.5885 | 329470.8276 | 20037.2693 | 6605.4411 | -238618.4633 | 238497.2392 | 304453.2837 | 249293.1615 | 13.0205 | 0.00010827 | 0.25747 | 0.58294 | 0.29339 | 2.888 | 3.202 | 0.28894 | 0.65501 | 1.4717e-10 | 1.5585
219.2864 | 16.4552 | 12.9341 | 11.8122 | 14.018 | 4.6212 | 2000.0001 | 0.1036 | 0 | 0.1036 | 0 | 2546.1316 | 0 | 0 | 1146.1311 | 262.5027 | 14898.2361 | 13033.3846 | 4252.2972 | -108547.9899 | -47882.065 | -33530.7489 | 20165.2061 | 6647.6165 | 238797.2806 | 11.4613 | 91237.8163 | 329813.5993 | 20165.2061 | 6647.6165 | -238785.8193 | 238575.7831 | 304666.8311 | 249430.4739 | 13.0724 | 0.00010827 | 0.25747 | 0.58294 | 0.29339 | 2.888 | 3.202 | 0.28894 | 0.65501 | 1.4753e-10 | 1.5591
219.3305 | 16.4608 | 12.934 | 11.8181 | 13.971 | 4.6057 | 2000.0001 | 0.10387 | 0 | 0.10387 | 0 | 2555.2694 | 0 | 0 | 1155.269 | 270.4016 | 15016.4252 | 13141.3495 | 4296.4092 | -108605.9164 | -47911.0265 | -33576.8776 | 20293.0855 | 6689.7729 | 238965.1943 | 11.5527 | 91502.8131 | 330157.8293 | 20293.0855 | 6689.7729 | -238953.6416 | 238655.0162 | 304880.9736 | 249567.8327 | 13.1244 | 0.00010827 | 0.25747 | 0.58294 | 0.29339 | 2.888 | 3.202 | 0.28894 | 0.65501 | 1.4789e-10 | 1.5596
219.3745 | 16.4664 | 12.9339 | 11.8241 | 13.9241 | 4.5902 | 2000.0001 | 0.10416 | 0 | 0.10416 | 0 | 2564.4321 | 0 | 0 | 1164.4316 | 278.3252 | 15134.9345 | 13249.6621 | 4340.7753 | -108664.0011 | -47940.0123 | -33622.9974 | 20420.8819 | 6731.902 | 239133.574 | 11.6443 | 91768.5298 | 330503.4964 | 20420.8819 | 6731.902 | -239121.9297 | 238734.9667 | 305095.7103 | 249705.2384 | 13.1763 | 0.00010827 | 0.25747 | 0.58294 | 0.29339 | 2.888 | 3.202 | 0.28894 | 0.65501 | 1.4825e-10 | 1.5601
219.4279 | 16.4733 | 12.9338 | 11.8313 | 13.8674 | 4.5715 | 2000.0001 | 0.10449 | 0 | 0.10449 | 0 | 2575.5631 | 0 | 0 | 1175.5627 | 287.9556 | 15278.9022 | 13381.3169 | 4394.8526 | -108734.5654 | -47975.152 | -33678.8451 | 20575.5563 | 6782.8916 | 239338.148 | 11.7556 | 92091.3309 | 330924.1076 | 20575.5563 | 6782.8916 | -239326.3924 | 238832.7768 | 305356.6061 | 249871.7352 | 13.2393 | 0.00010827 | 0.25747 | 0.58294 | 0.29339 | 2.888 | 3.202 | 0.28894 | 0.65501 | 1.4868e-10 | 1.5608
219.4812 | 16.4802 | 12.9337 | 11.8384 | 13.8109 | 4.5529 | 2000.0001 | 0.10481 | 0 | 0.10481 | 0 | 2586.7286 | 0 | 0 | 1186.7282 | 297.6204 | 15423.314 | 13513.4591 | 4449.2946 | -108805.3494 | -48010.3203 | -33734.6683 | 20730.0769 | 6833.8305 | 239543.4033 | 11.8673 | 92415.1306 | 331346.8034 | 20730.0769 | 6833.8305 | -239531.5361 | 238931.6728 | 305618.3709 | 250038.3017 | 13.3022 | 0.00010827 | 0.25747 | 0.58294 | 0.29339 | 2.888 | 3.202 | 0.28894 | 0.65501 | 1.4911e-10 | 1.5614
219.5346 | 16.4872 | 12.9335 | 11.8456 | 13.7545 | 4.5343 | 2000.0001 | 0.10516 | 0 | 0.10516 | 0 | 2597.9298 | 0 | 0 | 1197.9294 | 307.3208 | 15568.186 | 13646.1039 | 4504.1081 | -108876.3611 | -48045.5209 | -33790.4725 | 20884.4588 | 6884.7237 | 239749.3388 | 11.9793 | 92739.9655 | 331771.6016 | 20884.4588 | 6884.7237 | -239737.3595 | 239031.6361 | 305881.003 | 250204.9387 | 13.365 | 0.00010827 | 0.25747 | 0.58294 | 0.29339 | 2.888 | 3.202 | 0.28894 | 0.65501 | 1.4954e-10 | 1.5621
219.5937 | 16.495 | 12.9334 | 11.8535 | 13.6921 | 4.5137 | 2000.0001 | 0.10553 | 0 | 0.10553 | 0 | 2610.382 | 0 | 0 | 1210.3816 | 318.1104 | 15729.2359 | 13793.6564 | 4565.274 | -108955.3052 | -48084.5591 | -33852.2783 | 21055.3428 | 6941.0569 | 239978.2834 | 12.1038 | 93101.0786 | 332244.6959 | 21055.3428 | 6941.0569 | -239966.1796 | 239143.6173 | 306172.9791 | 250389.6355 | 13.4347 | 0.00010827 | 0.25747 | 0.58294 | 0.29339 | 2.888 | 3.202 | 0.28894 | 0.65501 | 1.5002e-10 | 1.5628
219.6528 | 16.5029 | 12.9333 | 11.8613 | 13.6299 | 4.4932 | 2000.0001 | 0.10589 | 0 | 0.10589 | 0 | 2622.8778 | 0 | 0 | 1222.8773 | 328.9435 | 15890.8478 | 13941.8239 | 4626.8969 | -109034.5275 | -48123.6355 | -33914.0576 | 21226.047 | 6997.3309 | 240208.0597 | 12.2288 | 93463.4559 | 332720.3709 | 21226.047 | 6997.3309 | -240195.8309 | 239256.915 | 306466.0158 | 250574.4203 | 13.5043 | 0.00010827 | 0.25747 | 0.58294 | 0.29339 | 2.888 | 3.202 | 0.28894 | 0.65501 | 1.5049e-10 | 1.5636
219.7119 | 16.5108 | 12.9331 | 11.8692 | 13.5679 | 4.4728 | 2000.0001 | 0.10628 | 0 | 0.10628 | 0 | 2635.4179 | 0 | 0 | 1235.4174 | 339.821 | 16053.0309 | 14090.6155 | 4688.9812 | -109114.0327 | -48162.7518 | -33975.813 | 21396.5779 | 7053.5478 | 240438.6659 | 12.3542 | 93827.1182 | 333198.6378 | 21396.5779 | 7053.5478 | -240426.3117 | 239371.5196 | 306760.1109 | 250759.2937 | 13.5738 | 0.00010827 | 0.25747 | 0.58294 | 0.29339 | 2.888 | 3.202 | 0.28894 | 0.65501 | 1.5096e-10 | 1.5643
219.7721 | 16.519 | 12.933 | 11.8772 | 13.5049 | 4.452 | 2000.0001 | 0.1067 | 0 | 0.1067 | 0 | 2648.2471 | 0 | 0 | 1248.2467 | 350.9557 | 16218.9521 | 14242.9399 | 4752.7476 | -109195.3731 | -48202.6686 | -34038.7423 | 21570.2392 | 7110.7965 | 240674.5498 | 12.4825 | 94199.1668 | 333688.7917 | 21570.2392 | 7110.7965 | -240662.0674 | 239489.6249 | 307060.9367 | 250947.8069 | 13.6446 | 0.00010827 | 0.25747 | 0.58294 | 0.29339 | 2.888 | 3.202 | 0.28894 | 0.65501 | 1.5143e-10 | 1.5651
219.8324 | 16.5273 | 12.9328 | 11.8851 | 13.442 | 4.4313 | 2000.0001 | 0.10705 | 0 | 0.10705 | 0 | 2661.123 | 0 | 0 | 1261.1226 | 362.1371 | 16385.4746 | 14395.9206 | 4816.9986 | -109277.0111 | -48242.6278 | -34101.6474 | 21743.7214 | 7167.9863 | 240911.2927 | 12.6112 | 94572.5678 | 334181.6503 | 21743.7214 | 7167.9863 | -240898.6815 | 239609.0825 | 307362.858 | 251136.4138 | 13.7155 | 0.00010827 | 0.25747 | 0.58294 | 0.29339 | 2.888 | 3.202 | 0.28894 | 0.65501 | 1.5191e-10 | 1.5659
219.8926 | 16.5356 | 12.9327 | 11.8931 | 13.3794 | 4.4106 | 2000.0001 | 0.10744 | 0 | 0.10744 | 0 | 2674.0436 | 0 | 0 | 1274.0431 | 373.3631 | 16552.5729 | 14549.5347 | 4881.7256 | -109358.9342 | -48282.623 | -34164.5176 | 21916.9943 | 7225.107 | 241148.8928 | 12.7404 | 94947.2642 | 334677.1885 | 21916.9943 | 7225.107 | -241136.1523 | 239729.9243 | 307665.8724 | 251325.1154 | 13.7863 | 0.00010827 | 0.25747 | 0.58294 | 0.29339 | 2.888 | 3.202 | 0.28894 | 0.65501 | 1.5238e-10 | 1.5667
219.9587 | 16.5448 | 12.9325 | 11.9018 | 13.3108 | 4.388 | 2000.0001 | 0.10785 | 0 | 0.10785 | 0 | 2688.2699 | 0 | 0 | 1288.2695 | 385.7305 | 16736.556 | 14718.7914 | 4953.2853 | -109449.1389 | -48326.5419 | -34233.4503 | 22106.845 | 7287.6928 | 241410.5207 | 12.8827 | 95359.8277 | 335223.8879 | 22106.845 | 7287.6928 | -241397.638 | 239864.0602 | 307999.5299 | 251532.2282 | 13.864 | 0.00010827 | 0.25747 | 0.58294 | 0.29339 | 2.888 | 3.202 | 0.28894 | 0.65501 | 1.5289e-10 | 1.5676
220.0248 | 16.5541 | 12.9323 | 11.9104 | 13.2425 | 4.3655 | 2000.0001 | 0.10826 | 0 | 0.10826 | 0 | 2702.5504 | 0 | 0 | 1302.5499 | 398.1521 | 16921.2364 | 14888.8156 | 5025.422 | -109539.689 | -48370.5042 | -34302.3403 | 22296.4406 | 7350.1945 | 241673.1755 | 13.0255 | 95773.9603 | 335773.8199 | 22296.4406 | 7350.1945 | -241660.15 | 239999.8595 | 308334.4971 | 251739.457 | 13.9415 | 0.00010827 | 0.25747 | 0.58294 | 0.29339 | 2.888 | 3.202 | 0.28894 | 0.65501 | 1.5341e-10 | 1.5684
220.0908 | 16.5635 | 12.9321 | 11.919 | 13.1744 | 4.3431 | 2000.0001 | 0.10868 | 0 | 0.10868 | 0 | 2716.886 | 0 | 0 | 1316.8856 | 410.6288 | 17106.6283 | 15059.6209 | 5098.1426 | -109630.5918 | -48414.5127 | -34371.1916 | 22485.7918 | 7412.6156 | 241936.8551 | 13.1689 | 96189.6943 | 336327.0013 | 22485.7918 | 7412.6156 | -241923.6863 | 240137.307 | 308670.7712 | 251946.8028 | 14.0191 | 0.00010827 | 0.25747 | 0.58294 | 0.29339 | 2.888 | 3.202 | 0.28894 | 0.65501 | 1.5392e-10 | 1.5693
220.1543 | 16.5726 | 12.932 | 11.9273 | 13.1093 | 4.3216 | 2000.0001 | 0.10917 | 0 | 0.10917 | 0 | 2730.6998 | 0 | 0 | 1330.6994 | 422.6589 | 17285.2693 | 15224.325 | 5168.5032 | -109718.1877 | -48456.8026 | -34437.2494 | 22667.3299 | 7472.461 | 242190.8389 | 13.307 | 96590.2944 | 336860.9613 | 22667.3299 | 7472.461 | -242177.5319 | 240270.6669 | 308994.68 | 252145.879 | 14.0933 | 0.00010827 | 0.25747 | 0.58294 | 0.29339 | 2.888 | 3.202 | 0.28894 | 0.65501 | 1.544e-10 | 1.5702
220.2177 | 16.5817 | 12.9318 | 11.9355 | 13.0443 | 4.3002 | 2000.0001 | 0.10951 | 0 | 0.10951 | 0 | 2744.566 | 0 | 0 | 1344.5655 | 434.7413 | 17464.5857 | 15389.7678 | 5239.412 | -109806.1179 | -48499.1387 | -34503.2763 | 22848.6546 | 7532.2361 | 242445.7625 | 13.4457 | 96992.4136 | 337397.9398 | 22848.6546 | 7532.2361 | -242432.3169 | 240405.5262 | 309319.7874 | 252345.065 | 14.1678 | 0.00010827 | 0.25747 | 0.58294 | 0.29339 | 2.888 | 3.202 | 0.28894 | 0.65501 | 1.5489e-10 | 1.5711
220.2811 | 16.591 | 12.9317 | 11.9437 | 12.9796 | 4.2788 | 2000.0001 | 0.10991 | 0 | 0.10991 | 0 | 2758.4795 | 0 | 0 | 1358.4791 | 446.8711 | 17644.5125 | 15555.8901 | 5310.8446 | -109894.3505 | -48541.5052 | -34569.2472 | 23029.6967 | 7591.918 | 242701.6239 | 13.5848 | 97395.9066 | 337937.8675 | 23029.6967 | 7591.918 | -242688.0391 | 240541.9609 | 309646.0908 | 252544.3615 | 14.242 | 0.00010827 | 0.25747 | 0.58294 | 0.29339 | 2.888 | 3.202 | 0.28894 | 0.65501 | 1.5537e-10 | 1.5719
220.3519 | 16.6014 | 12.9315 | 11.9528 | 12.9077 | 4.2551 | 2000.0001 | 0.11032 | 0 | 0.11032 | 0 | 2774.0691 | 0 | 0 | 1374.0687 | 460.4695 | 17846.1111 | 15742.1588 | 5391.2146 | -109993.2145 | -48588.8403 | -34642.8327 | 23231.4819 | 7658.4381 | 242988.3505 | 13.7407 | 97848.0053 | 338544.1053 | 23231.4819 | 7658.4381 | -242974.6098 | 240696.0999 | 310011.7569 | 252766.9709 | 14.325 | 0.00010827 | 0.25747 | 0.58294 | 0.29339 | 2.888 | 3.202 | 0.28894 | 0.65501 | 1.559e-10 | 1.5729
220.4226 | 16.6119 | 12.9313 | 11.9619 | 12.836 | 4.2315 | 2000.0001 | 0.11077 | 0 | 0.11077 | 0 | 2789.7197 | 0 | 0 | 1389.7192 | 474.1288 | 18048.4944 | 15929.2975 | 5472.2493 | -110092.4676 | -48636.2181 | -34716.3548 | 23432.9312 | 7724.8474 | 243276.2398 | 13.8972 | 98301.8701 | 339154.0461 | 23432.9312 | 7724.8474 | -243262.3426 | 240852.1759 | 310378.906 | 252989.7206 | 14.4078 | 0.00010827 | 0.25747 | 0.58294 | 0.29339 | 2.888 | 3.202 | 0.28894 | 0.65501 | 1.5643e-10 | 1.5739
220.4934 | 16.6225 | 12.9311 | 11.9709 | 12.7646 | 4.2079 | 2000.0001 | 0.11122 | 0 | 0.11122 | 0 | 2805.4337 | 0 | 0 | 1405.4333 | 487.8516 | 18251.6965 | 16117.3384 | 5553.964 | -110192.1267 | -48683.6459 | -34789.8247 | 23634.0743 | 7791.1558 | 243565.289 | 14.0543 | 98757.578 | 339767.7292 | 23634.0743 | 7791.1558 | -243551.2347 | 241010.1511 | 310747.5343 | 253212.612 | 14.4905 | 0.00010827 | 0.25747 | 0.58294 | 0.29339 | 2.888 | 3.202 | 0.28894 | 0.65501 | 1.5696e-10 | 1.5749
220.5615 | 16.6328 | 12.931 | 11.9796 | 12.696 | 4.1853 | 2000.0001 | 0.11179 | 0 | 0.11179 | 0 | 2820.6224 | 0 | 0 | 1420.622 | 501.1245 | 18448.1028 | 16299.2274 | 5633.2784 | -110288.4566 | -48729.3535 | -34860.5067 | 23827.4299 | 7854.8969 | 243844.4909 | 14.2062 | 99198.0509 | 340361.8577 | 23827.4299 | 7854.8969 | -243830.2847 | 241163.8068 | 311103.604 | 253427.2022 | 14.5698 | 0.00010827 | 0.25747 | 0.58294 | 0.29339 | 2.888 | 3.202 | 0.28894 | 0.65501 | 1.5747e-10 | 1.5759
220.6071 | 16.6398 | 12.9309 | 11.9854 | 12.6503 | 4.1703 | 2000.0001 | 0.1121 | 0 | 0.1121 | 0 | 2830.8329 | 0 | 0 | 1430.8324 | 510.052 | 18580.1331 | 16421.5737 | 5686.7785 | -110353.2142 | -48760.006 | -34907.8398 | 23956.8276 | 7897.5539 | 244032.0461 | 14.3083 | 99494.1529 | 340761.7351 | 23956.8276 | 7897.5539 | -244017.7378 | 241267.5822 | 311342.7955 | 253570.9688 | 14.6231 | 0.00010827 | 0.25747 | 0.58294 | 0.29339 | 2.888 | 3.202 | 0.28894 | 0.65501 | 1.578e-10 | 1.5766
220.6527 | 16.6467 | 12.9308 | 11.9912 | 12.6046 | 4.1552 | 2000.0001 | 0.11236 | 0 | 0.11236 | 0 | 2841.0691 | 0 | 0 | 1441.0687 | 519.0054 | 18712.4972 | 16544.2894 | 5740.5601 | -110418.1366 | -48790.6768 | -34955.1467 | 24086.0853 | 7940.1647 | 244220.0804 | 14.4107 | 99791.0051 | 341163.1627 | 24086.0853 | 7940.1647 | -244205.6697 | 241372.1577 | 311582.5979 | 253714.7957 | 14.6764 | 0.00010827 | 0.25747 | 0.58294 | 0.29339 | 2.888 | 3.202 | 0.28894 | 0.65501 | 1.5814e-10 | 1.5772
220.6983 | 16.6538 | 12.9308 | 11.997 | 12.5591 | 4.1402 | 2000.0001 | 0.11265 | 0 | 0.11265 | 0 | 2851.3305 | 0 | 0 | 1451.3301 | 527.9839 | 18845.1853 | 16667.3654 | 5794.6197 | -110483.2191 | -48821.3635 | -35002.4237 | 24215.1921 | 7982.7258 | 244408.593 | 14.5133 | 100088.5855 | 341566.1297 | 24215.1921 | 7982.7258 | -244394.0797 | 241477.5442 | 311823.0104 | 253858.6831 | 14.7296 | 0.00010827 | 0.25747 | 0.58294 | 0.29339 | 2.888 | 3.202 | 0.28894 | 0.65501 | 1.5847e-10 | 1.5779
220.7566 | 16.6628 | 12.9307 | 12.0043 | 12.5011 | 4.1211 | 2000.0001 | 0.11297 | 0 | 0.11297 | 0 | 2864.4684 | 0 | 0 | 1464.468 | 539.4838 | 19015.0675 | 16825.0286 | 5864.0457 | -110566.5469 | -48860.5662 | -35062.7411 | 24379.8104 | 8036.9935 | 244649.9912 | 14.6447 | 100469.5844 | 342082.8855 | 24379.8104 | 8036.9935 | -244635.3465 | 241613.3011 | 312130.8686 | 254042.4958 | 14.7976 | 0.00010827 | 0.25747 | 0.58294 | 0.29339 | 2.888 | 3.202 | 0.28894 | 0.65501 | 1.589e-10 | 1.5787
220.8148 | 16.6719 | 12.9305 | 12.0116 | 12.4434 | 4.102 | 2000.0001 | 0.11331 | 0 | 0.11331 | 0 | 2877.645 | 0 | 0 | 1477.6445 | 551.0223 | 19185.4484 | 16983.2526 | 5933.9141 | -110650.1215 | -48899.7877 | -35122.9983 | 24544.151 | 8091.1696 | 244892.166 | 14.7764 | 100851.705 | 342602.1171 | 24544.151 | 8091.1696 | -244877.3896 | 241750.4121 | 312439.7172 | 254226.4085 | 14.8656 | 0.00010827 | 0.25747 | 0.58294 | 0.29339 | 2.888 | 3.202 | 0.28894 | 0.65501 | 1.5932e-10 | 1.5796
220.873 | 16.681 | 12.9304 | 12.0189 | 12.3858 | 4.0831 | 2000.0001 | 0.11368 | 0 | 0.11368 | 0 | 2890.8626 | 0 | 0 | 1490.8622 | 562.6018 | 19356.3586 | 17142.066 | 6004.2378 | -110733.9581 | -48939.0348 | -35183.2054 | 24708.2418 | 8145.2634 | 245135.1156 | 14.9086 | 101235.0161 | 343123.8595 | 24708.2418 | 8145.2634 | -245120.207 | 241888.8434 | 312749.5539 | 254410.4219 | 14.9334 | 0.00010827 | 0.25747 | 0.58294 | 0.29339 | 2.888 | 3.202 | 0.28894 | 0.65501 | 1.5974e-10 | 1.5805
220.8907 | 16.6838 | 12.9304 | 12.0211 | 12.3683 | 4.0773 | 2000.0001 | 0.1141 | 0 | 0.1141 | 0 | 2894.894 | 0 | 0 | 1494.8935 | 566.1353 | 19408.4858 | 17190.5233 | 6025.7337 | -110759.5285 | -48950.9861 | -35201.5214 | 24758.1383 | 8161.7122 | 245209.1115 | 14.9489 | 101351.9259 | 343283.0237 | 24758.1383 | 8161.7122 | -245194.1626 | 241931.0979 | 312843.9218 | 254466.3713 | 14.9533 | 0.00010827 | 0.25747 | 0.58294 | 0.29339 | 2.888 | 3.202 | 0.28894 | 0.65501 | 1.5987e-10 | 1.5807
220.9084 | 16.6866 | 12.9304 | 12.0234 | 12.3508 | 4.0716 | 2000.0001 | 0.11411 | 0 | 0.11411 | 0 | 2898.933 | 0 | 0 | 1498.9325 | 569.6764 | 19460.7114 | 17239.0808 | 6047.2922 | -110785.1472 | -48962.9509 | -35219.8499 | 24808.0584 | 8178.1687 | 245283.179 | 14.9893 | 101469.0561 | 343442.4774 | 24808.0584 | 8178.1687 | -245268.1897 | 241973.4213 | 312938.3808 | 254522.33 | 14.9742 | 0.00010827 | 0.25747 | 0.58294 | 0.29339 | 2.888 | 3.202 | 0.28894 | 0.65501 | 1.6e-10 | 1.581
220.9261 | 16.6894 | 12.9304 | 12.0256 | 12.3334 | 4.0658 | 2000.0001 | 0.11422 | 0 | 0.11422 | 0 | 2902.9739 | 0 | 0 | 1502.9735 | 573.2195 | 19512.9628 | 17287.6714 | 6068.8834 | -110810.7786 | -48974.9126 | -35238.1654 | 24857.9326 | 8194.6102 | 245357.3179 | 15.0297 | 101586.2445 | 343602.137 | 24857.9326 | 8194.6102 | -245342.2882 | 242015.8924 | 313032.9311 | 254578.2981 | 14.9948 | 0.00010827 | 0.25747 | 0.58294 | 0.29339 | 2.888 | 3.202 | 0.28894 | 0.65501 | 1.6012e-10 | 1.5813
220.9516 | 16.6935 | 12.9304 | 12.0288 | 12.3083 | 4.0575 | 2000.0001 | 0.11433 | 0 | 0.11433 | 0 | 2908.8 | 0 | 0 | 1508.7995 | 578.3285 | 19588.2954 | 17357.742 | 6100.0509 | -110847.7324 | -48992.1426 | -35264.5329 | 24929.714 | 8218.2735 | 245464.2251 | 15.088 | 101755.1992 | 343832.4893 | 24929.714 | 8218.2735 | -245449.1371 | 242077.2901 | 313169.271 | 254658.9251 | 15.0246 | 0.00010827 | 0.25747 | 0.58294 | 0.29339 | 2.888 | 3.202 | 0.28894 | 0.65501 | 1.6031e-10 | 1.5817
220.9771 | 16.6976 | 12.9303 | 12.0319 | 12.2832 | 4.0493 | 2000.0001 | 0.11449 | 0 | 0.11449 | 0 | 2914.6331 | 0 | 0 | 1514.6326 | 583.4445 | 19663.7192 | 17427.9162 | 6131.302 | -110884.7312 | -49009.3748 | -35290.8866 | 25001.4362 | 8241.9172 | 245571.2803 | 15.1463 | 101924.3588 | 344063.312 | 25001.4362 | 8241.9172 | -245556.1339 | 242138.9532 | 313305.7997 | 254739.5717 | 15.0543 | 0.00010827 | 0.25747 | 0.58294 | 0.29339 | 2.888 | 3.202 | 0.28894 | 0.65501 | 1.6049e-10 | 1.582
221.0026 | 16.7016 | 12.9303 | 12.0351 | 12.2582 | 4.041 | 2000.0001 | 0.11465 | 0 | 0.11465 | 0 | 2920.4742 | 0 | 0 | 1520.4738 | 588.5685 | 19739.2474 | 17498.2061 | 6162.642 | -110921.7815 | -49026.6124 | -35317.2312 | 25073.1114 | 8265.5455 | 245678.4833 | 15.2047 | 102093.7528 | 344294.6201 | 25073.1114 | 8265.5455 | -245663.2786 | 242200.8673 | 313442.517 | 254820.2379 | 15.084 | 0.00010827 | 0.25747 | 0.58294 | 0.29339 | 2.888 | 3.202 | 0.28894 | 0.65501 | 1.6067e-10 | 1.5824
221.0667 | 16.712 | 12.9302 | 12.0431 | 12.1955 | 4.0203 | 2000.0001 | 0.115 | 0 | 0.115 | 0 | 2935.1931 | 0 | 0 | 1535.1927 | 601.4845 | 19929.5668 | 17675.4086 | 6241.816 | -111015.1433 | -49069.9666 | -35383.4139 | 25253.0762 | 8324.8723 | 245948.6697 | 15.3519 | 102520.6009 | 344878.2847 | 25253.0762 | 8324.8723 | -245933.3178 | 242357.6838 | 313787.0889 | 255023.1397 | 15.1586 | 0.00010827 | 0.25747 | 0.58294 | 0.29339 | 2.888 | 3.202 | 0.28894 | 0.65501 | 1.6113e-10 | 1.5834
221.1308 | 16.7223 | 12.9301 | 12.051 | 12.1331 | 3.9998 | 2000.0001 | 0.11525 | 0 | 0.11525 | 0 | 2949.9504 | 0 | 0 | 1549.9499 | 614.4389 | 20120.3809 | 17853.19 | 6321.4845 | -111108.7498 | -49113.3166 | -35449.481 | 25432.5869 | 8384.0494 | 246219.787 | 15.4995 | 102948.5616 | 345464.823 | 25432.5869 | 8384.0494 | -246204.2875 | 242516.2614 | 314132.8481 | 255226.1672 | 15.2334 | 0.00010827 | 0.25747 | 0.58294 | 0.29339 | 2.888 | 3.202 | 0.28894 | 0.65501 | 1.6158e-10 | 1.5844
221.1949 | 16.7328 | 12.93 | 12.0589 | 12.071 | 3.9793 | 2000.0001 | 0.11565 | 0 | 0.11565 | 0 | 2964.7488 | 0 | 0 | 1564.7483 | 627.4343 | 20311.7249 | 18031.5837 | 6401.6627 | -111202.619 | -49156.6707 | -35515.4446 | 25611.6763 | 8443.0876 | 246491.8321 | 15.6475 | 103377.7149 | 346054.2738 | 25611.6763 | 8443.0876 | -246476.1846 | 242676.5589 | 314479.7908 | 255429.3213 | 15.3077 | 0.00010827 | 0.25747 | 0.58294 | 0.29339 | 2.888 | 3.202 | 0.28894 | 0.65501 | 1.6203e-10 | 1.5854
221.259 | 16.7433 | 12.9298 | 12.0667 | 12.0091 | 3.9589 | 2000.0001 | 0.11604 | 0 | 0.11604 | 0 | 2979.5979 | 0 | 0 | 1579.5974 | 640.4805 | 20503.7225 | 18210.7052 | 6482.4029 | -111296.812 | -49200.0568 | -35581.347 | 25790.459 | 8502.0247 | 246764.8027 | 15.796 | 103808.3389 | 346646.7814 | 25790.459 | 8502.0247 | -246749.0067 | 242838.4424 | 314827.9137 | 255632.6029 | 15.3819 | 0.00010827 | 0.25747 | 0.58294 | 0.29339 | 2.888 | 3.202 | 0.28894 | 0.65501 | 1.6248e-10 | 1.5864
221.3231 | 16.754 | 12.9297 | 12.0745 | 11.9475 | 3.9386 | 2000.0001 | 0.11644 | 0 | 0.11644 | 0 | 2994.4976 | 0 | 0 | 1594.4971 | 653.5773 | 20696.3721 | 18390.5534 | 6563.7051 | -111391.3278 | -49243.4742 | -35647.1869 | 25968.931 | 8560.8594 | 247038.6965 | 15.945 | 104240.4297 | 347242.3437 | 25968.931 | 8560.8594 | -247022.7516 | 243001.914 | 315177.214 | 255836.013 | 15.456 | 0.00010827 | 0.25747 | 0.58294 | 0.29339 | 2.888 | 3.202 | 0.28894 | 0.65501 | 1.6292e-10 | 1.5874
221.3872 | 16.7646 | 12.9296 | 12.0823 | 11.8861 | 3.9184 | 2000.0001 | 0.11683 | 0 | 0.11683 | 0 | 3009.4477 | 0 | 0 | 1609.4473 | 666.7245 | 20889.6721 | 18571.127 | 6645.5694 | -111486.1657 | -49286.9221 | -35712.9628 | 26147.0881 | 8619.5902 | 247313.5114 | 16.0945 | 104673.9836 | 347840.9588 | 26147.0881 | 8619.5902 | -247297.417 | 243166.9752 | 315527.689 | 256039.5525 | 15.5301 | 0.00010827 | 0.25747 | 0.58294 | 0.29339 | 2.888 | 3.202 | 0.28894 | 0.65501 | 1.6337e-10 | 1.5884
221.4128 | 16.7689 | 12.9296 | 12.0854 | 11.8616 | 3.9103 | 2000.0001 | 0.1173 | 0 | 0.1173 | 0 | 3015.4498 | 0 | 0 | 1615.4494 | 672.0054 | 20967.277 | 18643.6558 | 6678.5164 | -111524.2414 | -49304.3328 | -35739.2899 | 26218.3564 | 8643.0844 | 247423.6951 | 16.1545 | 104848.0454 | 348081.3832 | 26218.3564 | 8643.0844 | -247407.5406 | 243233.3379 | 315668.2075 | 256121.0046 | 15.5591 | 0.00010827 | 0.25747 | 0.58294 | 0.29339 | 2.888 | 3.202 | 0.28894 | 0.65501 | 1.6354e-10 | 1.5888
221.4336 | 16.7724 | 12.9295 | 12.0879 | 11.8417 | 3.9037 | 2000.0001 | 0.11733 | 0 | 0.11733 | 0 | 3020.3356 | 0 | 0 | 1620.3351 | 676.3054 | 21030.4472 | 18702.7078 | 6705.3691 | -111555.235 | -49318.4913 | -35760.6863 | 26276.2603 | 8662.1729 | 247513.3002 | 16.2034 | 104989.7314 | 348277.099 | 26276.2603 | 8662.1729 | -247497.0968 | 243287.3676 | 315782.4819 | 256187.1796 | 15.5834 | 0.00010827 | 0.25747 | 0.58294 | 0.29339 | 2.888 | 3.202 | 0.28894 | 0.65501 | 1.6369e-10 | 1.5891
221.4544 | 16.7759 | 12.9295 | 12.0904 | 11.8218 | 3.8972 | 2000.0001 | 0.11745 | 0 | 0.11745 | 0 | 3025.2246 | 0 | 0 | 1625.2241 | 680.6086 | 21093.6598 | 18761.8118 | 6732.2702 | -111586.2495 | -49332.647 | -35782.0667 | 26334.1058 | 8681.2421 | 247603.0023 | 16.2522 | 105131.5124 | 348473.1059 | 26334.1058 | 8681.2421 | -247586.7501 | 243341.5935 | 315896.88 | 256253.3684 | 15.6075 | 0.00010827 | 0.25747 | 0.58294 | 0.29339 | 2.888 | 3.202 | 0.28894 | 0.65501 | 1.6383e-10 | 1.5895
221.4753 | 16.7795 | 12.9295 | 12.093 | 11.802 | 3.8906 | 2000.0001 | 0.11758 | 0 | 0.11758 | 0 | 3030.1187 | 0 | 0 | 1630.1183 | 684.917 | 21156.9392 | 18820.9908 | 6759.2301 | -111617.2969 | -49346.8053 | -35803.4393 | 26391.9153 | 8700.2994 | 247692.8014 | 16.3012 | 105273.4437 | 348669.4336 | 26391.9153 | 8700.2994 | -247676.5002 | 243395.9899 | 316011.4019 | 256319.5711 | 15.6316 | 0.00010827 | 0.25747 | 0.58294 | 0.29339 | 2.888 | 3.202 | 0.28894 | 0.65501 | 1.6397e-10 | 1.5898
221.5169 | 16.7865 | 12.9295 | 12.098 | 11.7624 | 3.8776 | 2000.0001 | 0.11773 | 0 | 0.11773 | 0 | 3039.9187 | 0 | 0 | 1639.9183 | 693.5454 | 21283.6479 | 18939.5262 | 6813.3048 | -111679.4657 | -49375.1185 | -35846.1444 | 26507.3803 | 8738.3634 | 247872.69 | 16.3992 | 105557.643 | 349062.9893 | 26507.3803 | 8738.3634 | -247856.2908 | 243505.3463 | 316240.8159 | 256452.0181 | 15.6799 | 0.00010827 | 0.25747 | 0.58294 | 0.29339 | 2.888 | 3.202 | 0.28894 | 0.65501 | 1.6425e-10 | 1.5905
221.5586 | 16.7936 | 12.9294 | 12.103 | 11.7229 | 3.8646 | 2000.0001 | 0.11799 | 0 | 0.11799 | 0 | 3049.7356 | 0 | 0 | 1649.7351 | 702.1908 | 21410.5745 | 19058.3151 | 6867.5939 | -111741.7421 | -49403.4313 | -35888.802 | 26622.6562 | 8776.365 | 248052.9652 | 16.4974 | 105842.3322 | 349457.7667 | 26622.6562 | 8776.365 | -248036.4678 | 243615.4345 | 316470.723 | 256584.5209 | 15.728 | 0.00010827 | 0.25747 | 0.58294 | 0.29339 | 2.888 | 3.202 | 0.28894 | 0.65501 | 1.6454e-10 | 1.5911
221.6002 | 16.8007 | 12.9294 | 12.108 | 11.6836 | 3.8516 | 2000.0001 | 0.11824 | 0 | 0.11824 | 0 | 3059.5736 | 0 | 0 | 1659.5731 | 710.8572 | 21537.7736 | 19177.4086 | 6922.1207 | -111804.153 | -49431.7558 | -35931.4303 | 26737.7924 | 8814.3205 | 248233.6262 | 16.5957 | 106127.6336 | 349853.8312 | 26737.7924 | 8814.3205 | -248217.0305 | 243726.1976 | 316701.1222 | 256717.0798 | 15.776 | 0.00010827 | 0.25747 | 0.58294 | 0.29339 | 2.888 | 3.202 | 0.28894 | 0.65501 | 1.6482e-10 | 1.5918
221.6698 | 16.8127 | 12.9293 | 12.1163 | 11.6181 | 3.83 | 2000.0001 | 0.1187 | 0 | 0.1187 | 0 | 3076.0622 | 0 | 0 | 1676.0618 | 725.3883 | 21750.9606 | 19377.1215 | 7013.7788 | -111908.756 | -49479.1185 | -36002.6061 | 26929.8978 | 8877.6495 | 248536.363 | 16.7606 | 106605.8044 | 350518.5532 | 26929.8978 | 8877.6495 | -248519.6024 | 243912.7488 | 317087.2061 | 256938.7061 | 15.8561 | 0.00010827 | 0.25747 | 0.58294 | 0.29339 | 2.888 | 3.202 | 0.28894 | 0.65501 | 1.6529e-10 | 1.5929
221.7214 | 16.8216 | 12.9292 | 12.1224 | 11.5697 | 3.8141 | 2000.0001 | 0.11895 | 0 | 0.11895 | 0 | 3088.3163 | 0 | 0 | 1688.3159 | 736.1918 | 21909.3968 | 19525.6333 | 7082.1153 | -111986.4961 | -49514.2292 | -36055.2852 | 27071.9702 | 8924.4848 | 248761.3734 | 16.8832 | 106961.1731 | 351013.3845 | 27071.9702 | 8924.4848 | -248744.4903 | 244052.2115 | 317374.1646 | 257103.0259 | 15.9156 | 0.00010827 | 0.25747 | 0.58294 | 0.29339 | 2.888 | 3.202 | 0.28894 | 0.65501 | 1.6563e-10 | 1.5938
221.7729 | 16.8306 | 12.9291 | 12.1285 | 11.5216 | 3.7982 | 2000.0001 | 0.11924 | 0 | 0.11924 | 0 | 3100.5981 | 0 | 0 | 1700.5976 | 747.0231 | 22068.1897 | 19674.5554 | 7150.7909 | -112064.4126 | -49549.344 | -36107.8982 | 27213.7708 | 8971.2305 | 248986.9716 | 17.006 | 107317.3439 | 351510.1131 | 27213.7708 | 8971.2305 | -248969.9656 | 244192.7692 | 317661.8727 | 257267.4332 | 15.975 | 0.00010827 | 0.25747 | 0.58294 | 0.29339 | 2.888 | 3.202 | 0.28894 | 0.65501 | 1.6598e-10 | 1.5946
221.8245 | 16.8396 | 12.9291 | 12.1346 | 11.4736 | 3.7824 | 2000.0001 | 0.11955 | 0 | 0.11955 | 0 | 3112.9108 | 0 | 0 | 1712.9103 | 757.8853 | 22227.382 | 19823.9281 | 7219.8244 | -112142.5266 | -49584.4723 | -36160.4592 | 27355.3372 | 9017.8989 | 249213.1562 | 17.1291 | 107674.4129 | 352008.7902 | 27355.3372 | 9017.8989 | -249196.0271 | 244334.3774 | 317950.3287 | 257431.9283 | 16.0342 | 0.00010827 | 0.25747 | 0.58294 | 0.29339 | 2.888 | 3.202 | 0.28894 | 0.65501 | 1.6632e-10 | 1.5955
221.8892 | 16.851 | 12.9289 | 12.1422 | 11.4136 | 3.7626 | 2000.0001 | 0.11991 | 0 | 0.11991 | 0 | 3128.4121 | 0 | 0 | 1728.4116 | 771.5655 | 22427.7985 | 20012.0895 | 7306.9965 | -112240.8709 | -49628.5916 | -36226.3705 | 27532.7278 | 9076.3771 | 249497.944 | 17.2841 | 108123.9509 | 352637.5979 | 27532.7278 | 9076.3771 | -249480.6599 | 244513.6469 | 318313.5221 | 257638.5659 | 16.1085 | 0.00010827 | 0.25747 | 0.58294 | 0.29339 | 2.888 | 3.202 | 0.28894 | 0.65501 | 1.6674e-10 | 1.5966
221.954 | 16.8624 | 12.9288 | 12.1498 | 11.354 | 3.7429 | 2000.0001 | 0.12026 | 0 | 0.12026 | 0 | 3143.9597 | 0 | 0 | 1743.9593 | 785.2922 | 22628.8123 | 20200.9312 | 7394.7195 | -112339.5109 | -49672.725 | -36292.1886 | 27709.7186 | 9134.7235 | 249783.6516 | 17.4396 | 108574.8327 | 353269.4338 | 27709.7186 | 9134.7235 | -249766.2121 | 244694.6012 | 318677.8887 | 257845.3436 | 16.1827 | 0.00010827 | 0.25747 | 0.58294 | 0.29339 | 2.888 | 3.202 | 0.28894 | 0.65501 | 1.6717e-10 | 1.5977
221.9986 | 16.8704 | 12.9288 | 12.155 | 11.3129 | 3.7294 | 2000.0001 | 0.12065 | 0 | 0.12065 | 0 | 3154.7184 | 0 | 0 | 1754.718 | 794.7946 | 22767.9094 | 20331.6751 | 7455.5913 | -112407.769 | -49703.1958 | -36337.5646 | 27831.6515 | 9174.9196 | 249981.1937 | 17.5472 | 108886.835 | 353707.0513 | 27831.6515 | 9174.9196 | -249963.6465 | 244820.2163 | 318929.8165 | 257988.0714 | 16.2126 | 0.00010827 | 0.25747 | 0.58294 | 0.29339 | 2.888 | 3.202 | 0.28894 | 0.65501 | 1.6731e-10 | 1.5984
222.0353 | 16.8769 | 12.9288 | 12.1593 | 11.2793 | 3.7183 | 2000.0001 | 0.12079 | 0 | 0.12079 | 0 | 3163.5736 | 0 | 0 | 1763.5732 | 802.618 | 22882.3957 | 20439.3283 | 7505.7962 | -112463.9505 | -49728.2334 | -36374.8089 | 27931.6803 | 9207.8949 | 250143.6242 | 17.6357 | 109143.6346 | 354067.4018 | 27931.6803 | 9207.8949 | -250125.9885 | 244923.7672 | 319136.9659 | 258105.3435 | 16.2364 | 0.00010827 | 0.25747 | 0.58294 | 0.29339 | 2.888 | 3.202 | 0.28894 | 0.65501 | 1.6741e-10 | 1.599
222.072 | 16.8835 | 12.9287 | 12.1635 | 11.2458 | 3.7073 | 2000.0001 | 0.1209 | 0 | 0.1209 | 0 | 3172.4378 | 0 | 0 | 1772.4374 | 810.4505 | 22996.999 | 20547.1295 | 7556.1454 | -112520.1896 | -49753.2589 | -36411.9985 | 28031.5139 | 9240.8058 | 250306.2217 | 17.7244 | 109400.6969 | 354428.4602 | 28031.5139 | 9240.8058 | -250288.4973 | 245027.7633 | 319344.3283 | 258222.661 | 16.2602 | 0.00010827 | 0.25747 | 0.58294 | 0.29339 | 2.888 | 3.202 | 0.28894 | 0.65501 | 1.6752e-10 | 1.5997
222.1086 | 16.89 | 12.9287 | 12.1678 | 11.2124 | 3.6963 | 2000.0001 | 0.12102 | 0 | 0.12102 | 0 | 3181.3108 | 0 | 0 | 1781.3103 | 818.2917 | 23111.7152 | 20655.0747 | 7606.6369 | -112576.4843 | -49778.2713 | -36449.132 | 28131.1491 | 9273.6513 | 250468.9856 | 17.8131 | 109658.0128 | 354790.2202 | 28131.1491 | 9273.6513 | -250451.1725 | 245132.2074 | 319551.9029 | 258340.024 | 16.284 | 0.00010827 | 0.25747 | 0.58294 | 0.29339 | 2.888 | 3.202 | 0.28894 | 0.65501 | 1.6763e-10 | 1.6003
222.182 | 16.9032 | 12.9287 | 12.1762 | 11.146 | 3.6744 | 2000.0001 | 0.12119 | 0 | 0.12119 | 0 | 3199.0783 | 0 | 0 | 1799.0779 | 833.9958 | 23341.4267 | 20871.3409 | 7708.0201 | -112689.2115 | -49828.2445 | -36523.2126 | 28329.7752 | 9339.13 | 250795.0093 | 17.9908 | 110173.2718 | 355515.763 | 28329.7752 | 9339.13 | -250777.0185 | 245342.4912 | 319967.6848 | 258574.887 | 16.3313 | 0.00010827 | 0.25747 | 0.58294 | 0.29339 | 2.888 | 3.202 | 0.28894 | 0.65501 | 1.6784e-10 | 1.6015
222.2553 | 16.9164 | 12.9286 | 12.1846 | 11.08 | 3.6526 | 2000.0001 | 0.12144 | 0 | 0.12144 | 0 | 3216.8765 | 0 | 0 | 1816.876 | 849.7304 | 23571.5323 | 21088.1288 | 7809.9455 | -112802.1337 | -49878.154 | -36597.0529 | 28527.5649 | 9404.3329 | 251121.6905 | 18.1688 | 110689.4173 | 356244.0222 | 28527.5649 | 9404.3329 | -251103.5218 | 245554.6049 | 320384.3052 | 258809.9333 | 16.3781 | 0.00010827 | 0.25747 | 0.58294 | 0.29339 | 2.888 | 3.202 | 0.28894 | 0.65501 | 1.6804e-10 | 1.6028
222.3287 | 16.9296 | 12.9285 | 12.1929 | 11.0145 | 3.631 | 2000.0001 | 0.12168 | 0 | 0.12168 | 0 | 3234.7105 | 0 | 0 | 1834.7101 | 865.501 | 23802.1012 | 21305.5032 | 7912.4426 | -112915.285 | -49928.0155 | -36670.6763 | 28724.582 | 9469.2811 | 251449.0242 | 18.3471 | 111206.6048 | 356975.0741 | 28724.582 | 9469.2811 | -251430.6771 | 245768.4693 | 320801.7577 | 259045.1633 | 16.4246 | 0.00010827 | 0.25747 | 0.58294 | 0.29339 | 2.888 | 3.202 | 0.28894 | 0.65501 | 1.6824e-10 | 1.604
222.4328 | 16.9485 | 12.9285 | 12.2046 | 10.9223 | 3.6006 | 2000.0001 | 0.12211 | 0 | 0.12211 | 0 | 3260.0907 | 0 | 0 | 1860.0902 | 887.9526 | 24130.2292 | 21615.1093 | 8058.9344 | -113076.3157 | -49998.7207 | -36774.8267 | 29002.9603 | 9561.0506 | 251914.6963 | 18.6009 | 111942.6298 | 358017.5092 | 29002.9603 | 9561.0506 | -251896.0954 | 246074.8794 | 321395.6347 | 259379.3257 | 16.49 | 0.00010827 | 0.25747 | 0.58294 | 0.29339 | 2.888 | 3.202 | 0.28894 | 0.65501 | 1.6853e-10 | 1.6058
222.5015 | 16.961 | 12.9285 | 12.2123 | 10.862 | 3.5807 | 2000.0001 | 0.12231 | 0 | 0.12231 | 0 | 3276.8709 | 0 | 0 | 1876.8705 | 902.8016 | 24347.1721 | 21819.9696 | 8156.1877 | -113182.7827 | -50045.3054 | -36843.287 | 29185.7326 | 9621.303 | 252222.5007 | 18.7687 | 112429.2568 | 358708.0712 | 29185.7326 | 9621.303 | -252203.732 | 246278.8144 | 321788.1811 | 259599.8997 | 16.5329 | 0.00010827 | 0.25747 | 0.58294 | 0.29339 | 2.888 | 3.202 | 0.28894 | 0.65501 | 1.6871e-10 | 1.607
222.5701 | 16.9735 | 12.9284 | 12.2199 | 10.8021 | 3.561 | 2000.0001 | 0.12248 | 0 | 0.12248 | 0 | 3293.6769 | 0 | 0 | 1893.6765 | 917.6763 | 24564.4475 | 22025.2727 | 8253.9058 | -113289.4138 | -50091.8332 | -36911.5369 | 29367.775 | 9681.3147 | 252530.8627 | 18.9368 | 112916.6308 | 359400.9554 | 29367.775 | 9681.3147 | -252511.926 | 246484.3246 | 322181.4388 | 259820.6366 | 16.5756 | 0.00010827 | 0.25747 | 0.58294 | 0.29339 | 2.888 | 3.202 | 0.28894 | 0.65501 | 1.6889e-10 | 1.6082
222.6388 | 16.9861 | 12.9284 | 12.2274 | 10.7425 | 3.5414 | 2000.0001 | 0.1227 | 0 | 0.1227 | 0 | 3310.5102 | 0 | 0 | 1910.5097 | 932.5782 | 24782.0745 | 22231.0366 | 8352.0963 | -113396.2187 | -50138.3088 | -36979.5836 | 29549.1076 | 9741.0923 | 252839.7784 | 19.1051 | 113404.7956 | 360096.1776 | 29549.1076 | 9741.0923 | -252820.6733 | 246691.3821 | 322575.4025 | 260041.5369 | 16.618 | 0.00010827 | 0.25747 | 0.58294 | 0.29339 | 2.888 | 3.202 | 0.28894 | 0.65501 | 1.6906e-10 | 1.6094
222.7253 | 17.002 | 12.9283 | 12.2369 | 10.6681 | 3.5168 | 2000.0001 | 0.12295 | 0 | 0.12295 | 0 | 3331.7681 | 0 | 0 | 1931.7677 | 951.4018 | 25056.904 | 22491.0667 | 8476.5408 | -113531.0987 | -50196.8199 | -37065.072 | 29776.68 | 9816.1133 | 253229.9381 | 19.3177 | 114021.2754 | 360975.8186 | 29776.68 | 9816.1133 | -253210.6204 | 246954.5432 | 323072.9777 | 260320.2073 | 16.671 | 0.00010827 | 0.25747 | 0.58294 | 0.29339 | 2.888 | 3.202 | 0.28894 | 0.65501 | 1.6928e-10 | 1.6109
222.8118 | 17.018 | 12.9282 | 12.2462 | 10.5943 | 3.4925 | 2000.0001 | 0.12322 | 0 | 0.12322 | 0 | 3353.0709 | 0 | 0 | 1953.0704 | 970.2703 | 25332.3115 | 22751.8456 | 8601.7408 | -113666.2648 | -50255.254 | -37150.2478 | 30003.1534 | 9890.7721 | 253620.9638 | 19.5307 | 114639.0554 | 361859.1669 | 30003.1534 | 9890.7721 | -253601.4331 | 247220.1114 | 323571.6574 | 260599.1391 | 16.7236 | 0.00010827 | 0.25747 | 0.58294 | 0.29339 | 2.888 | 3.202 | 0.28894 | 0.65501 | 1.695e-10 | 1.6124
222.8984 | 17.034 | 12.9281 | 12.2555 | 10.5211 | 3.4684 | 2000.0001 | 0.1235 | 0 | 0.1235 | 0 | 3374.421 | 0 | 0 | 1974.4205 | 989.186 | 25608.3294 | 23013.4032 | 8727.7087 | -113801.7329 | -50313.6188 | -37235.1231 | 30228.5612 | 9965.0795 | 254012.8481 | 19.7442 | 115258.2083 | 362746.2473 | 30228.5612 | 9965.0795 | -253993.1039 | 247488.039 | 324071.4321 | 260878.3331 | 16.7758 | 0.00010827 | 0.25747 | 0.58294 | 0.29339 | 2.888 | 3.202 | 0.28894 | 0.65501 | 1.6971e-10 | 1.6139
223.0137 | 17.0555 | 12.9281 | 12.2678 | 10.4245 | 3.4365 | 2000.0001 | 0.12395 | 0 | 0.12395 | 0 | 3402.9564 | 0 | 0 | 2002.9559 | 1014.4774 | 25977.2382 | 23363.2948 | 8896.8276 | -113982.7943 | -50391.3184 | -37347.8062 | 30527.4054 | 10063.5958 | 254536.4096 | 20.0296 | 116085.7349 | 363934.3449 | 30527.4054 | 10063.5958 | -254516.38 | 247848.61 | 324739.136 | 261250.8067 | 16.8446 | 0.00010827 | 0.25747 | 0.58294 | 0.29339 | 2.888 | 3.202 | 0.28894 | 0.65501 | 1.6998e-10 | 1.6159
223.0873 | 17.0692 | 12.9281 | 12.2756 | 10.3634 | 3.4164 | 2000.0001 | 0.12416 | 0 | 0.12416 | 0 | 3421.2273 | 0 | 0 | 2021.2268 | 1030.6767 | 26213.4459 | 23587.5098 | 9005.5623 | -114098.7269 | -50440.8856 | -37419.5063 | 30717.3122 | 10126.2001 | 254871.5255 | 20.2123 | 116615.5918 | 364696.5543 | 30717.3122 | 10126.2001 | -254851.3132 | 248080.9625 | 325166.5132 | 261488.9034 | 16.8884 | 0.00010827 | 0.25747 | 0.58294 | 0.29339 | 2.888 | 3.202 | 0.28894 | 0.65501 | 1.7015e-10 | 1.6173
223.161 | 17.083 | 12.928 | 12.2833 | 10.3027 | 3.3964 | 2000.0001 | 0.12433 | 0 | 0.12433 | 0 | 3439.5264 | 0 | 0 | 2039.526 | 1046.9043 | 26450.018 | 23812.2126 | 9114.8129 | -114214.839 | -50490.3878 | -37490.9691 | 30906.3977 | 10188.5336 | 255207.2474 | 20.3953 | 117146.2669 | 365461.3257 | 30906.3977 | 10188.5336 | -255186.8521 | 248315.0588 | 325594.6631 | 261727.1922 | 16.9319 | 0.00010827 | 0.25747 | 0.58294 | 0.29339 | 2.888 | 3.202 | 0.28894 | 0.65501 | 1.7032e-10 | 1.6186
223.2346 | 17.0968 | 12.928 | 12.2909 | 10.2425 | 3.3765 | 2000.0001 | 0.12455 | 0 | 0.12455 | 0 | 3457.8545 | 0 | 0 | 2057.8541 | 1063.1608 | 26686.9633 | 24037.4115 | 9224.5823 | -114331.1355 | -50539.8276 | -37562.199 | 31094.6743 | 10250.6004 | 255543.5708 | 20.5785 | 117677.7812 | 366228.6603 | 31094.6743 | 10250.6004 | -255522.9923 | 248550.8791 | 326023.5803 | 261965.6737 | 16.9751 | 0.00010827 | 0.25747 | 0.58294 | 0.29339 | 2.888 | 3.202 | 0.28894 | 0.65501 | 1.7049e-10 | 1.6199
223.3208 | 17.1131 | 12.9279 | 12.2998 | 10.1726 | 3.3535 | 2000.0001 | 0.12479 | 0 | 0.12479 | 0 | 3479.3409 | 0 | 0 | 2079.3405 | 1082.2232 | 26964.7383 | 24301.5945 | 9353.7038 | -114467.4735 | -50597.6094 | -37645.2669 | 31313.997 | 10322.9018 | 255937.8749 | 20.7934 | 118300.8868 | 367129.8449 | 31313.997 | 10322.9018 | -255917.0815 | 248828.9581 | 326526.4409 | 262244.9762 | 17.0253 | 0.00010827 | 0.25747 | 0.58294 | 0.29339 | 2.888 | 3.202 | 0.28894 | 0.65501 | 1.7068e-10 | 1.6214
223.407 | 17.1293 | 12.9279 | 12.3086 | 10.1033 | 3.3306 | 2000.0001 | 0.12505 | 0 | 0.12505 | 0 | 3500.8702 | 0 | 0 | 2100.8698 | 1101.3284 | 27243.0667 | 24566.4953 | 9483.5508 | -114604.0852 | -50655.3164 | -37728.0329 | 31532.2598 | 10394.8538 | 256332.9903 | 21.0087 | 118925.237 | 368034.564 | 31532.2598 | 10394.8538 | -256311.9816 | 249109.327 | 327030.3362 | 262524.5443 | 17.0751 | 0.00010827 | 0.25747 | 0.58294 | 0.29339 | 2.888 | 3.202 | 0.28894 | 0.65501 | 1.7087e-10 | 1.6229
223.4931 | 17.1457 | 12.9278 | 12.3173 | 10.0347 | 3.308 | 2000.0001 | 0.12531 | 0 | 0.12531 | 0 | 3522.4439 | 0 | 0 | 2122.4435 | 1120.4781 | 27521.9673 | 24832.1309 | 9614.13 | -114740.9796 | -50712.9534 | -37810.5049 | 31749.4841 | 10466.4635 | 256728.9109 | 21.2244 | 119550.8735 | 368942.8262 | 31749.4841 | 10466.4635 | -256707.6864 | 249391.9527 | 327535.2583 | 262804.3788 | 17.1246 | 0.00010827 | 0.25747 | 0.58294 | 0.29339 | 2.888 | 3.202 | 0.28894 | 0.65501 | 1.7105e-10 | 1.6245
223.6172 | 17.1693 | 12.9277 | 12.3297 | 9.9368 | 3.2757 | 2000.0001 | 0.12576 | 0 | 0.12576 | 0 | 3553.5883 | 0 | 0 | 2153.5879 | 1148.133 | 27924.5952 | 25215.9403 | 9803.4485 | -114938.6065 | -50795.8304 | -37928.7538 | 32060.4809 | 10568.986 | 257300.2554 | 21.5359 | 120454.0621 | 370256.6784 | 32060.4809 | 10568.986 | -257278.7195 | 249802.6163 | 328263.9005 | 263207.6816 | 17.1951 | 0.00010827 | 0.25747 | 0.58294 | 0.29339 | 2.888 | 3.202 | 0.28894 | 0.65501 | 1.7131e-10 | 1.6267
223.6958 | 17.1843 | 12.9277 | 12.3375 | 9.8753 | 3.2555 | 2000.0001 | 0.12598 | 0 | 0.12598 | 0 | 3573.3887 | 0 | 0 | 2173.3883 | 1165.7208 | 28180.569 | 25460.1509 | 9924.3016 | -115064.2502 | -50848.32 | -38003.4395 | 32256.624 | 10633.6461 | 257663.376 | 21.7339 | 121028.2726 | 371093.6068 | 32256.624 | 10633.6461 | -257641.6422 | 250065.3342 | 328726.9923 | 263463.6905 | 17.2395 | 0.00010827 | 0.25747 | 0.58294 | 0.29339 | 2.888 | 3.202 | 0.28894 | 0.65501 | 1.7147e-10 | 1.6282
223.7745 | 17.1994 | 12.9277 | 12.3453 | 9.8144 | 3.2354 | 2000.0001 | 0.12614 | 0 | 0.12614 | 0 | 3593.2189 | 0 | 0 | 2193.2185 | 1183.3384 | 28436.9283 | 25704.8839 | 10045.7156 | -115190.0837 | -50900.7345 | -38077.859 | 32451.8496 | 10698.0038 | 258027.1506 | 21.9322 | 121603.3486 | 371933.3179 | 32451.8496 | 10698.0038 | -258005.2184 | 250329.9693 | 329190.9181 | 263719.9237 | 17.2838 | 0.00010827 | 0.25747 | 0.58294 | 0.29339 | 2.888 | 3.202 | 0.28894 | 0.65501 | 1.7162e-10 | 1.6296
223.8531 | 17.2145 | 12.9277 | 12.353 | 9.754 | 3.2155 | 2000.0001 | 0.12637 | 0 | 0.12637 | 0 | 3613.0799 | 0 | 0 | 2213.0794 | 1200.9868 | 28693.6841 | 25950.1491 | 10167.6941 | -115316.1129 | -50953.0771 | -38152.0176 | 32646.1729 | 10762.0639 | 258391.5744 | 22.1308 | 122179.3158 | 372775.8141 | 32646.1729 | 10762.0639 | -258369.4436 | 250596.4983 | 329655.672 | 263976.3819 | 17.3277 | 0.00010827 | 0.25747 | 0.58294 | 0.29339 | 2.888 | 3.202 | 0.28894 | 0.65501 | 1.7178e-10 | 1.631
223.941 | 17.2315 | 12.9276 | 12.3615 | 9.6871 | 3.1934 | 2000.0001 | 0.12661 | 0 | 0.12661 | 0 | 3635.3094 | 0 | 0 | 2235.309 | 1220.7445 | 28981.0598 | 26224.8446 | 10304.6616 | -115457.1735 | -51011.4826 | -38234.5786 | 32862.2563 | 10833.2975 | 258799.4736 | 22.3531 | 122823.9735 | 373720.4138 | 32862.2563 | 10833.2975 | -258777.1205 | 250896.4404 | 330175.8705 | 264263.1658 | 17.3765 | 0.00010827 | 0.25747 | 0.58294 | 0.29339 | 2.888 | 3.202 | 0.28894 | 0.65501 | 1.7195e-10 | 1.6326
224.0289 | 17.2485 | 12.9276 | 12.3699 | 9.6208 | 3.1716 | 2000.0001 | 0.12686 | 0 | 0.12686 | 0 | 3657.5818 | 0 | 0 | 2257.5814 | 1240.5449 | 29268.9878 | 26500.2575 | 10442.356 | -115598.5069 | -51069.8121 | -38316.8355 | 33077.2728 | 10904.1793 | 259208.1715 | 22.5758 | 123469.8726 | 374668.5359 | 33077.2728 | 10904.1793 | -259185.5957 | 251198.6633 | 330697.0877 | 264550.2321 | 17.4249 | 0.00010827 | 0.25747 | 0.58294 | 0.29339 | 2.888 | 3.202 | 0.28894 | 0.65501 | 1.7211e-10 | 1.6342
224.1168 | 17.2655 | 12.9275 | 12.3782 | 9.5552 | 3.1499 | 2000.0001 | 0.1271 | 0 | 0.1271 | 0 | 3679.8979 | 0 | 0 | 2279.8974 | 1260.3891 | 29557.4791 | 26776.3972 | 10580.78 | -115740.1185 | -51128.069 | -38398.7939 | 33291.2383 | 10974.7147 | 259617.6622 | 22.799 | 124117.0379 | 375620.1787 | 33291.2383 | 10974.7147 | -259594.8632 | 251503.1409 | 331219.316 | 264837.5818 | 17.4729 | 0.00010827 | 0.25747 | 0.58294 | 0.29339 | 2.888 | 3.202 | 0.28894 | 0.65501 | 1.7227e-10 | 1.6358
224.2517 | 17.2918 | 12.9275 | 12.3909 | 9.4554 | 3.1171 | 2000.0001 | 0.12757 | 0 | 0.12757 | 0 | 3714.2632 | 0 | 0 | 2314.2627 | 1290.9585 | 30001.7361 | 27201.9964 | 10794.8325 | -115958.1931 | -51217.4197 | -38524.1167 | 33617.8874 | 11082.3971 | 260248.018 | 23.1426 | 125113.6319 | 377088.5681 | 33617.8874 | 11082.3971 | -260224.8754 | 251974.9363 | 332023.2159 | 265279.3982 | 17.546 | 0.00010827 | 0.25747 | 0.58294 | 0.29339 | 2.888 | 3.202 | 0.28894 | 0.65501 | 1.7252e-10 | 1.6383
224.3365 | 17.3083 | 12.9275 | 12.3988 | 9.3934 | 3.0966 | 2000.0001 | 0.12779 | 0 | 0.12779 | 0 | 3735.914 | 0 | 0 | 2335.9135 | 1310.2242 | 30281.626 | 27470.3543 | 10930.2359 | -116095.5845 | -51273.49 | -38602.5261 | 33821.9332 | 11149.6624 | 260645.0261 | 23.3591 | 125741.5048 | 378015.4978 | 33821.9332 | 11149.6624 | -260621.6669 | 252273.993 | 332529.5247 | 265557.3455 | 17.5917 | 0.00010827 | 0.25747 | 0.58294 | 0.29339 | 2.888 | 3.202 | 0.28894 | 0.65501 | 1.7267e-10 | 1.6399
224.4213 | 17.3249 | 12.9274 | 12.4066 | 9.3321 | 3.0764 | 2000.0001 | 0.12795 | 0 | 0.12795 | 0 | 3757.5972 | 0 | 0 | 2357.5968 | 1329.5224 | 30561.9354 | 27739.2847 | 11066.2599 | -116233.1823 | -51329.4744 | -38680.6355 | 34024.9477 | 11216.5877 | 261042.754 | 23.576 | 126370.3195 | 378945.5041 | 34024.9477 | 11216.5877 | -261019.178 | 252575.1846 | 333036.7516 | 265835.5592 | 17.6372 | 0.00010827 | 0.25747 | 0.58294 | 0.29339 | 2.888 | 3.202 | 0.28894 | 0.65501 | 1.7281e-10 | 1.6415
224.5061 | 17.3416 | 12.9274 | 12.4143 | 9.2712 | 3.0563 | 2000.0001 | 0.12818 | 0 | 0.12818 | 0 | 3779.3137 | 0 | 0 | 2379.3132 | 1348.8538 | 30842.6734 | 28008.7954 | 11202.9067 | -116370.9915 | -51385.3759 | -38758.4501 | 34226.9461 | 11283.1781 | 261441.1967 | 23.7931 | 127000.0972 | 379878.5842 | 34226.9461 | 11283.1781 | -261417.4036 | 252878.487 | 333544.8902 | 266114.0402 | 17.6823 | 0.00010827 | 0.25747 | 0.58294 | 0.29339 | 2.888 | 3.202 | 0.28894 | 0.65501 | 1.7295e-10 | 1.6431
224.5908 | 17.3583 | 12.9274 | 12.4219 | 9.211 | 3.0365 | 2000.0001 | 0.12841 | 0 | 0.12841 | 0 | 3801.0692 | 0 | 0 | 2401.0688 | 1368.2243 | 31123.9157 | 28278.9584 | 11340.2105 | -116509.0495 | -51441.2107 | -38835.9935 | 34427.991 | 11349.4541 | 261840.3495 | 24.0107 | 127631.0079 | 380814.8305 | 34427.991 | 11349.4541 | -261816.3388 | 253183.8226 | 334053.9343 | 266392.7891 | 17.7272 | 0.00010827 | 0.25747 | 0.58294 | 0.29339 | 2.888 | 3.202 | 0.28894 | 0.65501 | 1.7309e-10 | 1.6446
224.6756 | 17.375 | 12.9273 | 12.4295 | 9.1513 | 3.0168 | 2000.0001 | 0.12864 | 0 | 0.12864 | 0 | 3822.8636 | 0 | 0 | 2422.8631 | 1387.6335 | 31405.6587 | 28549.7692 | 11478.1673 | -116647.3545 | -51496.9791 | -38913.2671 | 34628.0871 | 11415.4173 | 262240.2075 | 24.2286 | 128263.0438 | 381754.2236 | 34628.0871 | 11415.4173 | -262215.9789 | 253491.1798 | 334563.8778 | 266671.8067 | 17.7718 | 0.00010827 | 0.25747 | 0.58294 | 0.29339 | 2.888 | 3.202 | 0.28894 | 0.65501 | 1.7323e-10 | 1.6462
224.7604 | 17.3918 | 12.9273 | 12.437 | 9.0921 | 2.9973 | 2000.0001 | 0.12887 | 0 | 0.12887 | 0 | 3844.6965 | 0 | 0 | 2444.696 | 1407.0814 | 31687.8992 | 28821.2238 | 11616.7734 | -116785.9049 | -51552.6812 | -38990.272 | 34827.2392 | 11481.0693 | 262640.7663 | 24.447 | 128896.1976 | 382696.7443 | 34827.2392 | 11481.0693 | -262616.3193 | 253800.5467 | 335074.715 | 266951.0937 | 17.8161 | 0.00010827 | 0.25747 | 0.58294 | 0.29339 | 2.888 | 3.202 | 0.28894 | 0.65501 | 1.7337e-10 | 1.6478
224.93 | 17.4255 | 12.9272 | 12.4519 | 8.9754 | 2.9588 | 2000.0001 | 0.12922 | 0 | 0.12922 | 0 | 3888.4601 | 0 | 0 | 2488.4596 | 1446.0748 | 32253.6414 | 29365.838 | 11895.8086 | -117063.6296 | -51663.8462 | -39143.4249 | 35222.5857 | 11611.3984 | 263443.9652 | 24.8846 | 130165.3415 | 384590.7675 | 35222.5857 | 11611.3984 | -263419.0806 | 254425.426 | 336099.044 | 267510.4789 | 17.9042 | 0.00010827 | 0.25747 | 0.58294 | 0.29339 | 2.888 | 3.202 | 0.28894 | 0.65501 | 1.7363e-10 | 1.651
224.957 | 17.4309 | 12.9272 | 12.4542 | 8.957 | 2.9528 | 2000.0001 | 0.12966 | 0 | 0.12966 | 0 | 3895.4426 | 0 | 0 | 2495.4421 | 1452.2986 | 32343.9056 | 29452.7914 | 11940.4759 | -117107.9411 | -51681.5228 | -39167.7135 | 35285.1924 | 11632.0372 | 263571.9766 | 24.9544 | 130367.8343 | 384893.3088 | 35285.1924 | 11632.0372 | -263547.0222 | 254525.4745 | 336262.2983 | 267599.5543 | 17.9172 | 0.00010827 | 0.25747 | 0.58294 | 0.29339 | 2.888 | 3.202 | 0.28894 | 0.65501 | 1.7367e-10 | 1.6515
224.9785 | 17.4352 | 12.9272 | 12.4561 | 8.9424 | 2.9479 | 2000.0001 | 0.12952 | 0 | 0.12952 | 0 | 3901.0319 | 0 | 0 | 2501.0315 | 1457.2813 | 32416.1604 | 29522.4076 | 11976.2601 | -117143.4116 | -51695.6608 | -39187.1272 | 35335.2156 | 11648.5277 | 263674.3766 | 25.0103 | 130529.9259 | 385135.4976 | 35335.2156 | 11648.5277 | -263649.3662 | 254605.5717 | 336392.8901 | 267670.7933 | 17.9288 | 0.00010827 | 0.25747 | 0.58294 | 0.29339 | 2.888 | 3.202 | 0.28894 | 0.65501 | 1.737e-10 | 1.6519
225.0001 | 17.4395 | 12.9272 | 12.4579 | 8.9277 | 2.9431 | 2000.0001 | 0.12957 | 0 | 0.12957 | 0 | 3906.6193 | 0 | 0 | 2506.6188 | 1462.262 | 32488.3893 | 29592.0093 | 12012.0569 | -117178.8693 | -51709.7834 | -39206.5083 | 35385.1388 | 11664.9853 | 263776.8208 | 25.0662 | 130691.9592 | 385377.8009 | 35385.1388 | 11664.9853 | -263751.7546 | 254685.8418 | 336523.5383 | 267742.0499 | 17.9399 | 0.00010827 | 0.25747 | 0.58294 | 0.29339 | 2.888 | 3.202 | 0.28894 | 0.65501 | 1.7373e-10 | 1.6523
225.0217 | 17.4438 | 12.9272 | 12.4598 | 8.9131 | 2.9383 | 2000.0001 | 0.12963 | 0 | 0.12963 | 0 | 3912.2089 | 0 | 0 | 2512.2084 | 1467.245 | 32560.6472 | 29661.6493 | 12047.8937 | -117214.3412 | -51723.9012 | -39225.8717 | 35435.0005 | 11681.4226 | 263879.3093 | 25.1221 | 130854.0576 | 385620.2987 | 35435.0005 | 11681.4226 | -263854.1872 | 254766.241 | 336654.2431 | 267813.324 | 17.9509 | 0.00010827 | 0.25747 | 0.58294 | 0.29339 | 2.888 | 3.202 | 0.28894 | 0.65501 | 1.7377e-10 | 1.6527
225.0648 | 17.4524 | 12.9272 | 12.4635 | 8.8841 | 2.9287 | 2000.0001 | 0.12971 | 0 | 0.12971 | 0 | 3923.3943 | 0 | 0 | 2523.3938 | 1477.2171 | 32705.2435 | 29801.0379 | 12119.6835 | -117285.3244 | -51752.1215 | -39264.5438 | 35534.535 | 11714.2349 | 264084.4188 | 25.2339 | 131178.4348 | 386105.8661 | 35534.535 | 11714.2349 | -264059.1849 | 254927.4313 | 336915.8215 | 267955.9251 | 17.9731 | 0.00010827 | 0.25747 | 0.58294 | 0.29339 | 2.888 | 3.202 | 0.28894 | 0.65501 | 1.7383e-10 | 1.6536
225.1079 | 17.4611 | 12.9272 | 12.4672 | 8.8551 | 2.9192 | 2000.0001 | 0.12983 | 0 | 0.12983 | 0 | 3934.5883 | 0 | 0 | 2534.5879 | 1487.1979 | 32849.951 | 29940.5751 | 12191.6299 | -117356.3624 | -51780.3222 | -39303.1442 | 35633.8214 | 11746.9654 | 264289.7045 | 25.3459 | 131503.0617 | 386592.2009 | 35633.8214 | 11746.9654 | -264264.3586 | 255089.1392 | 337177.6246 | 268098.5968 | 17.9951 | 0.00010827 | 0.25747 | 0.58294 | 0.29339 | 2.888 | 3.202 | 0.28894 | 0.65501 | 1.7389e-10 | 1.6544
225.151 | 17.4697 | 12.9272 | 12.4708 | 8.8263 | 2.9097 | 2000.0001 | 0.12994 | 0 | 0.12994 | 0 | 3945.792 | 0 | 0 | 2545.7915 | 1497.1883 | 32994.783 | 30080.2733 | 12263.7392 | -117427.4614 | -51808.5061 | -39341.6768 | 35732.8698 | 11779.6175 | 264495.1658 | 25.4579 | 131827.9677 | 387079.3203 | 35732.8698 | 11779.6175 | -264469.7079 | 255251.3526 | 337439.6517 | 268241.339 | 18.017 | 0.00010827 | 0.25747 | 0.58294 | 0.29339 | 2.888 | 3.202 | 0.28894 | 0.65501 | 1.7395e-10 | 1.6552
225.288 | 17.4972 | 12.9272 | 12.4823 | 8.7358 | 2.8798 | 2000.0001 | 0.13033 | 0 | 0.13033 | 0 | 3981.4323 | 0 | 0 | 2581.4318 | 1528.9765 | 33455.5121 | 30524.9422 | 12493.793 | -117653.6363 | -51897.8918 | -39463.589 | 36045.826 | 11882.7859 | 265148.6449 | 25.8143 | 132861.5354 | 388631.169 | 36045.826 | 11882.7859 | -265122.8306 | 255769.6337 | 338273.0408 | 268695.0026 | 18.0862 | 0.00010827 | 0.25747 | 0.58294 | 0.29339 | 2.888 | 3.202 | 0.28894 | 0.65501 | 1.7415e-10 | 1.6578
225.3842 | 17.5166 | 12.9272 | 12.4903 | 8.6729 | 2.8591 | 2000.0001 | 0.13054 | 0 | 0.13054 | 0 | 4006.5307 | 0 | 0 | 2606.5303 | 1551.3685 | 33779.9656 | 30838.3301 | 12656.4016 | -117812.9122 | -51960.594 | -39548.8408 | 36264.2913 | 11954.8047 | 265608.8207 | 26.0653 | 133589.391 | 389726.1728 | 36264.2913 | 11954.8047 | -265582.7554 | 256136.7818 | 338859.908 | 269014.1701 | 18.1347 | 0.00010827 | 0.25747 | 0.58294 | 0.29339 | 2.888 | 3.202 | 0.28894 | 0.65501 | 1.7428e-10 | 1.6596
225.4804 | 17.5361 | 12.9272 | 12.4982 | 8.6108 | 2.8386 | 2000.0001 | 0.13072 | 0 | 0.13072 | 0 | 4031.6666 | 0 | 0 | 2631.6661 | 1573.798 | 34104.9019 | 31152.3841 | 12819.7425 | -117972.4252 | -52023.19 | -39633.7292 | 36481.5119 | 12026.4132 | 266069.8535 | 26.3167 | 134318.33 | 390824.8209 | 36481.5119 | 12026.4132 | -266043.5369 | 256506.4909 | 339447.8684 | 269333.6917 | 18.1829 | 0.00010827 | 0.25747 | 0.58294 | 0.29339 | 2.888 | 3.202 | 0.28894 | 0.65501 | 1.7441e-10 | 1.6615
225.5766 | 17.5556 | 12.9272 | 12.506 | 8.5494 | 2.8184 | 2000.0001 | 0.13097 | 0 | 0.13097 | 0 | 4056.8433 | 0 | 0 | 2656.8429 | 1596.2683 | 34430.367 | 31467.1474 | 12983.8352 | -118132.1988 | -52085.6904 | -39718.2703 | 36697.5313 | 12097.6256 | 266531.7376 | 26.5684 | 135048.4568 | 391927.1605 | 36697.5313 | 12097.6256 | -266505.1692 | 256878.7037 | 340036.9145 | 269653.5683 | 18.2307 | 0.00010827 | 0.25747 | 0.58294 | 0.29339 | 2.888 | 3.202 | 0.28894 | 0.65501 | 1.7454e-10 | 1.6633
225.6728 | 17.5751 | 12.9271 | 12.5137 | 8.4887 | 2.7984 | 2000.0001 | 0.13121 | 0 | 0.13121 | 0 | 4082.0667 | 0 | 0 | 2682.0662 | 1618.7852 | 34756.4328 | 31782.6883 | 13148.7123 | -118292.2686 | -52148.1105 | -39802.4865 | 36912.4091 | 12168.4617 | 266994.4676 | 26.8207 | 135779.9331 | 393033.2781 | 36912.4091 | 12168.4617 | -266967.6469 | 257253.345 | 340627.0393 | 269973.8007 | 18.2782 | 0.00010827 | 0.25747 | 0.58294 | 0.29339 | 2.888 | 3.202 | 0.28894 | 0.65501 | 1.7466e-10 | 1.6652
225.769 | 17.5947 | 12.9271 | 12.5214 | 8.4285 | 2.7785 | 2000.0001 | 0.13145 | 0 | 0.13145 | 0 | 4107.3362 | 0 | 0 | 2707.3358 | 1641.3484 | 35083.0953 | 32099.0014 | 13314.3684 | -118452.6326 | -52210.451 | -39886.3802 | 37126.1534 | 12238.9242 | 267458.0379 | 27.0734 | 136512.75 | 394143.1484 | 37126.1534 | 12238.9242 | -267430.9646 | 257630.3984 | 341218.2358 | 270294.39 | 18.3254 | 0.00010827 | 0.25747 | 0.58294 | 0.29339 | 2.888 | 3.202 | 0.28894 | 0.65501 | 1.7478e-10 | 1.667
225.8652 | 17.6144 | 12.9271 | 12.5289 | 8.3691 | 2.7589 | 2000.0001 | 0.13168 | 0 | 0.13168 | 0 | 4132.6517 | 0 | 0 | 2732.6512 | 1663.9574 | 35410.3509 | 32416.0819 | 13480.7983 | -118613.2889 | -52272.7126 | -39969.9538 | 37338.7727 | 12309.0158 | 267922.4435 | 27.3265 | 137246.899 | 395256.7463 | 37338.7727 | 12309.0158 | -267895.117 | 258009.8474 | 341810.4975 | 270615.337 | 18.3724 | 0.00010827 | 0.25747 | 0.58294 | 0.29339 | 2.888 | 3.202 | 0.28894 | 0.65501 | 1.749e-10 | 1.6689
226.0576 | 17.6538 | 12.927 | 12.5438 | 8.2521 | 2.7204 | 2000.0001 | 0.13207 | 0 | 0.13207 | 0 | 4183.4024 | 0 | 0 | 2783.4019 | 1709.2953 | 36066.4063 | 33052.3111 | 13815.8438 | -118935.3646 | -52396.9613 | -40136.0975 | 37760.5371 | 12448.0537 | 268853.7368 | 27.834 | 138718.6687 | 397494.6821 | 37760.5371 | 12448.0537 | -268825.9028 | 258776.0134 | 342998.1868 | 271258.3081 | 18.4658 | 0.00010827 | 0.25747 | 0.58294 | 0.29339 | 2.888 | 3.202 | 0.28894 | 0.65501 | 1.7513e-10 | 1.6726
226.0898 | 17.6604 | 12.927 | 12.5462 | 8.2328 | 2.714 | 2000.0001 | 0.13254 | 0 | 0.13254 | 0 | 4191.9075 | 0 | 0 | 2791.907 | 1716.8962 | 36176.3516 | 33159.0077 | 13872.1735 | -118989.3404 | -52417.7101 | -40163.7601 | 37830.64 | 12471.1637 | 269009.6265 | 27.9191 | 138965.3167 | 397870.1431 | 37830.64 | 12471.1637 | -268981.7074 | 258904.8263 | 343196.9945 | 271365.8537 | 18.4804 | 0.00010827 | 0.25747 | 0.58294 | 0.29339 | 2.888 | 3.202 | 0.28894 | 0.65501 | 1.7517e-10 | 1.6733
226.1141 | 17.6654 | 12.927 | 12.5481 | 8.2182 | 2.7092 | 2000.0001 | 0.13237 | 0 | 0.13237 | 0 | 4198.3459 | 0 | 0 | 2798.3454 | 1722.6509 | 36259.5808 | 33239.7914 | 13914.8494 | -119030.2001 | -52433.4031 | -40184.6667 | 37883.5991 | 12488.6221 | 269127.5627 | 27.9835 | 139152.0303 | 398154.395 | 37883.5991 | 12488.6221 | -269099.5793 | 259002.3648 | 343347.3998 | 271447.2006 | 18.4927 | 0.00010827 | 0.25747 | 0.58294 | 0.29339 | 2.888 | 3.202 | 0.28894 | 0.65501 | 1.7519e-10 | 1.6737
226.1384 | 17.6704 | 12.927 | 12.5499 | 8.2037 | 2.7044 | 2000.0001 | 0.13242 | 0 | 0.13242 | 0 | 4204.7813 | 0 | 0 | 2804.7808 | 1728.4026 | 36342.7714 | 33320.5495 | 13957.5347 | -119071.0408 | -52449.0769 | -40205.5344 | 37936.4399 | 12506.0415 | 269245.5512 | 28.0478 | 139338.657 | 398438.7645 | 37936.4399 | 12506.0415 | -269217.5033 | 259100.1074 | 343497.8718 | 271528.5706 | 18.5044 | 0.00010827 | 0.25747 | 0.58294 | 0.29339 | 2.888 | 3.202 | 0.28894 | 0.65501 | 1.7522e-10 | 1.6742
226.1627 | 17.6754 | 12.927 | 12.5518 | 8.1892 | 2.6996 | 2000.0001 | 0.13247 | 0 | 0.13247 | 0 | 4211.2192 | 0 | 0 | 2811.2188 | 1734.1569 | 36425.995 | 33401.3515 | 14000.2661 | -119111.8976 | -52464.7451 | -40226.3812 | 37989.2084 | 12523.437 | 269363.5917 | 28.1122 | 139525.3579 | 398723.3599 | 37989.2084 | 12523.437 | -269335.4795 | 259198.002 | 343648.4101 | 271609.9636 | 18.516 | 0.00010827 | 0.25747 | 0.58294 | 0.29339 | 2.888 | 3.202 | 0.28894 | 0.65501 | 1.7525e-10 | 1.6747
226.2113 | 17.6854 | 12.927 | 12.5555 | 8.1604 | 2.6901 | 2000.0001 | 0.13257 | 0 | 0.13257 | 0 | 4224.1027 | 0 | 0 | 2824.1022 | 1745.6729 | 36592.5395 | 33563.0853 | 14085.8659 | -119193.659 | -52496.0642 | -40268.0119 | 38094.528 | 12558.1564 | 269599.8287 | 28.241 | 139898.9776 | 399293.2245 | 38094.528 | 12558.1564 | -269571.5876 | 259394.2469 | 343949.6858 | 271772.8188 | 18.5393 | 0.00010827 | 0.25747 | 0.58294 | 0.29339 | 2.888 | 3.202 | 0.28894 | 0.65501 | 1.7531e-10 | 1.6756
226.2599 | 17.6955 | 12.927 | 12.5591 | 8.1317 | 2.6807 | 2000.0001 | 0.13269 | 0 | 0.13269 | 0 | 4236.9965 | 0 | 0 | 2836.996 | 1757.1993 | 36759.2177 | 33724.9961 | 14171.6503 | -119275.4859 | -52527.3614 | -40309.5603 | 38199.5613 | 12592.7815 | 269836.2731 | 28.37 | 140272.8972 | 399863.9916 | 38199.5613 | 12592.7815 | -269807.9032 | 259591.0945 | 344251.2261 | 271935.7664 | 18.5626 | 0.00010827 | 0.25747 | 0.58294 | 0.29339 | 2.888 | 3.202 | 0.28894 | 0.65501 | 1.7536e-10 | 1.6766
226.3085 | 17.7055 | 12.927 | 12.5627 | 8.1032 | 2.6713 | 2000.0001 | 0.1328 | 0 | 0.1328 | 0 | 4249.9016 | 0 | 0 | 2849.9011 | 1768.737 | 36926.0423 | 33887.096 | 14257.6252 | -119357.3848 | -52558.6391 | -40351.03 | 38304.3181 | 12627.3153 | 270072.9245 | 28.499 | 140647.1453 | 400435.6784 | 38304.3181 | 12627.3153 | -270044.4255 | 259788.5331 | 344553.0302 | 272098.8064 | 18.5857 | 0.00010827 | 0.25747 | 0.58294 | 0.29339 | 2.888 | 3.202 | 0.28894 | 0.65501 | 1.7541e-10 | 1.6775
226.4662 | 17.7382 | 12.927 | 12.5744 | 8.0118 | 2.6412 | 2000.0001 | 0.1332 | 0 | 0.1332 | 0 | 4291.8443 | 0 | 0 | 2891.8439 | 1806.2442 | 37468.2376 | 34414.2555 | 14537.8375 | -119623.5631 | -52659.9743 | -40485.024 | 38642.2696 | 12738.7237 | 270841.9943 | 28.9184 | 141863.4852 | 402296.4808 | 38642.2696 | 12738.7237 | -270813.0758 | 260432.9956 | 345533.8334 | 272628.3163 | 18.6604 | 0.00010827 | 0.25747 | 0.58294 | 0.29339 | 2.888 | 3.202 | 0.28894 | 0.65501 | 1.7558e-10 | 1.6806
226.5933 | 17.7646 | 12.927 | 12.5836 | 7.9394 | 2.6173 | 2000.0001 | 0.13346 | 0 | 0.13346 | 0 | 4325.7308 | 0 | 0 | 2925.7304 | 1836.556 | 37906.2899 | 34840.5128 | 14765.0942 | -119838.6144 | -52741.4925 | -40592.4142 | 38912.5332 | 12827.8182 | 271463.3712 | 29.2573 | 142846.1941 | 403803.0568 | 38912.5332 | 12827.8182 | -271434.1139 | 260956.8627 | 346326.2822 | 273055.7709 | 18.7203 | 0.00010827 | 0.25747 | 0.58294 | 0.29339 | 2.888 | 3.202 | 0.28894 | 0.65501 | 1.7572e-10 | 1.6831
226.7204 | 17.791 | 12.927 | 12.5926 | 7.868 | 2.5937 | 2000.0001 | 0.13372 | 0 | 0.13372 | 0 | 4359.6828 | 0 | 0 | 2959.6824 | 1866.9332 | 38345.1886 | 35267.9042 | 14993.5526 | -120054.0817 | -52822.8579 | -40699.2495 | 39180.878 | 12916.2801 | 272086.1351 | 29.5968 | 143830.8024 | 405315.5681 | 39180.878 | 12916.2801 | -272056.5383 | 261484.7657 | 347120.5001 | 273483.8622 | 18.7799 | 0.00010827 | 0.25747 | 0.58294 | 0.29339 | 2.888 | 3.202 | 0.28894 | 0.65501 | 1.7584e-10 | 1.6856
226.8474 | 17.8176 | 12.927 | 12.6016 | 7.7977 | 2.5706 | 2000.0001 | 0.13401 | 0 | 0.13401 | 0 | 4393.7046 | 0 | 0 | 2993.7042 | 1897.3803 | 38784.9881 | 35696.4801 | 15223.2328 | -120269.993 | -52904.0843 | -40805.552 | 39447.3647 | 13004.1295 | 272710.2764 | 29.937 | 144817.4343 | 406834.0566 | 39447.3647 | 13004.1295 | -272680.3393 | 262016.6223 | 347916.4746 | 273912.5923 | 18.839 | 0.00010827 | 0.25747 | 0.58294 | 0.29339 | 2.888 | 3.202 | 0.28894 | 0.65501 | 1.7597e-10 | 1.6882
226.9745 | 17.8442 | 12.9269 | 12.6104 | 7.7285 | 2.5477 | 2000.0001 | 0.13431 | 0 | 0.13431 | 0 | 4427.8017 | 0 | 0 | 3027.8013 | 1927.9026 | 39225.7597 | 36126.3069 | 15454.1643 | -120486.3836 | -52985.1884 | -40911.347 | 39712.0624 | 13091.3892 | 273335.7855 | 30.278 | 145806.2502 | 408358.5918 | 39712.0624 | 13091.3892 | -273305.5075 | 262552.3416 | 348714.1935 | 274341.9628 | 18.8977 | 0.00010827 | 0.25747 | 0.58294 | 0.29339 | 2.888 | 3.202 | 0.28894 | 0.65501 | 1.7609e-10 | 1.6907
227.1016 | 17.8709 | 12.9269 | 12.619 | 7.6602 | 2.5253 | 2000.0001 | 0.1346 | 0 | 0.1346 | 0 | 4461.9736 | 0 | 0 | 3061.9732 | 1958.4998 | 39667.4969 | 36557.3751 | 15686.3359 | -120703.2503 | -53066.172 | -41016.6406 | 39974.9916 | 13178.0658 | 273962.6536 | 30.6197 | 146797.2353 | 409889.1232 | 39974.9916 | 13178.0658 | -273932.0339 | 263091.8879 | 349513.6456 | 274771.9756 | 18.9561 | 0.00010827 | 0.25747 | 0.58294 | 0.29339 | 2.888 | 3.202 | 0.28894 | 0.65501 | 1.7621e-10 | 1.6932
227.2287 | 17.8977 | 12.9269 | 12.6276 | 7.593 | 2.5031 | 2000.0001 | 0.13489 | 0 | 0.13489 | 0 | 4496.2198 | 0 | 0 | 3096.2194 | 1989.1713 | 40110.1935 | 36989.6752 | 15919.7365 | -120920.5897 | -53147.037 | -41121.4389 | 40236.1731 | 13264.1663 | 274590.872 | 30.9622 | 147790.3752 | 411425.6014 | 40236.1731 | 13264.1663 | -274559.9098 | 263635.2262 | 350314.8195 | 275202.6325 | 19.0142 | 0.00010827 | 0.25747 | 0.58294 | 0.29339 | 2.888 | 3.202 | 0.28894 | 0.65501 | 1.7632e-10 | 1.6958
227.4828 | 17.9515 | 12.9267 | 12.6442 | 7.4616 | 2.4598 | 2000.0001 | 0.13596 | 0 | 0.13596 | 0 | 4565.0577 | 0 | 0 | 3165.0572 | 2050.8596 | 41000.0465 | 37859.5058 | 16391.0312 | -121357.4659 | -53308.7126 | -41329.9534 | 40754.3192 | 13434.9772 | 275851.3225 | 31.6506 | 149786.6721 | 414518.7338 | 40754.3192 | 13434.9772 | -275819.672 | 264732.0617 | 351922.2849 | 276065.8865 | 19.1284 | 0.00010827 | 0.25747 | 0.58294 | 0.29339 | 2.888 | 3.202 | 0.28894 | 0.65501 | 1.7654e-10 | 1.7008
227.4868 | 17.9524 | 12.9267 | 12.6445 | 7.4596 | 2.4591 | 2000.0001 | 0.13556 | 0 | 0.13556 | 0 | 4566.1518 | 0 | 0 | 3166.1514 | 2051.8404 | 41014.1905 | 37873.3408 | 16398.545 | -121364.41 | -53311.2732 | -41333.245 | 40762.4823 | 13437.6682 | 275871.351 | 31.6615 | 149818.4029 | 414567.9729 | 40762.4823 | 13437.6682 | -275839.6894 | 264749.57 | 351947.8273 | 276079.595 | 19.1312 | 0.00010827 | 0.25747 | 0.58294 | 0.29339 | 2.888 | 3.202 | 0.28894 | 0.65501 | 1.7654e-10 | 1.7009
227.4909 | 17.9532 | 12.9267 | 12.6448 | 7.4575 | 2.4584 | 2000.0001 | 0.13557 | 0 | 0.13557 | 0 | 4567.2444 | 0 | 0 | 3167.2439 | 2052.8196 | 41028.314 | 37887.1561 | 16406.0487 | -121371.3441 | -53313.8298 | -41336.5311 | 40770.6313 | 13440.3546 | 275891.3807 | 31.6724 | 149850.0877 | 414617.1838 | 40770.6313 | 13440.3546 | -275859.7082 | 264767.0961 | 351973.3714 | 276093.3041 | 19.133 | 0.00010827 | 0.25747 | 0.58294 | 0.29339 | 2.888 | 3.202 | 0.28894 | 0.65501 | 1.7654e-10 | 1.701
227.4949 | 17.9541 | 12.9267 | 12.645 | 7.4555 | 2.4577 | 2000.0001 | 0.13558 | 0 | 0.13558 | 0 | 4568.3371 | 0 | 0 | 3168.3366 | 2053.7989 | 41042.4384 | 37900.9725 | 16413.5535 | -121378.2786 | -53316.3862 | -41339.8168 | 40778.7786 | 13443.0404 | 275911.4118 | 31.6834 | 149881.7746 | 414666.4005 | 40778.7786 | 13443.0404 | -275879.7284 | 264784.626 | 351998.9173 | 276107.0138 | 19.1348 | 0.00010827 | 0.25747 | 0.58294 | 0.29339 | 2.888 | 3.202 | 0.28894 | 0.65501 | 1.7655e-10 | 1.7011
227.4989 | 17.9549 | 12.9268 | 12.6453 | 7.4534 | 2.4571 | 2000.0001 | 0.13559 | 0 | 0.13559 | 0 | 4569.4298 | 0 | 0 | 3169.4293 | 2054.7783 | 41056.5638 | 37914.7902 | 16421.0596 | -121385.2136 | -53318.9426 | -41343.1019 | 40786.9243 | 13445.7257 | 275931.4442 | 31.6943 | 149913.4636 | 414715.6231 | 40786.9243 | 13445.7257 | -275899.7499 | 264802.1595 | 352024.4648 | 276120.7242 | 19.1366 | 0.00010827 | 0.25747 | 0.58294 | 0.29339 | 2.888 | 3.202 | 0.28894 | 0.65501 | 1.7655e-10 | 1.7012
227.503 | 17.9558 | 12.9268 | 12.6456 | 7.4514 | 2.4564 | 2000.0001 | 0.13559 | 0 | 0.13559 | 0 | 4570.5226 | 0 | 0 | 3170.5221 | 2055.7577 | 41070.6901 | 37928.6091 | 16428.5668 | -121392.1491 | -53321.4988 | -41346.3866 | 40795.0682 | 13448.4104 | 275951.4779 | 31.7052 | 149945.1547 | 414764.8515 | 40795.0682 | 13448.4104 | -275919.7727 | 264819.6967 | 352050.0141 | 276134.4353 | 19.1384 | 0.00010827 | 0.25747 | 0.58294 | 0.29339 | 2.888 | 3.202 | 0.28894 | 0.65501 | 1.7655e-10 | 1.7013
227.511 | 17.9575 | 12.9268 | 12.6461 | 7.4473 | 2.455 | 2000.0001 | 0.13561 | 0 | 0.13561 | 0 | 4572.7084 | 0 | 0 | 3172.7079 | 2057.7168 | 41098.9453 | 37956.2503 | 16443.5848 | -121406.0212 | -53326.6109 | -41352.9545 | 40811.3509 | 13453.7781 | 275991.5493 | 31.7271 | 150008.5427 | 414863.3253 | 40811.3509 | 13453.7781 | -275959.8223 | 264854.7825 | 352101.1176 | 276161.8594 | 19.1421 | 0.00010827 | 0.25747 | 0.58294 | 0.29339 | 2.888 | 3.202 | 0.28894 | 0.65501 | 1.7656e-10 | 1.7014
227.5191 | 17.9592 | 12.9268 | 12.6466 | 7.4432 | 2.4537 | 2000.0001 | 0.13563 | 0 | 0.13563 | 0 | 4574.8944 | 0 | 0 | 3174.894 | 2059.6762 | 41127.204 | 37983.8959 | 16458.6075 | -121419.8951 | -53331.7224 | -41359.5203 | 40827.6266 | 13459.1435 | 276031.6261 | 31.7489 | 150071.9385 | 414961.8219 | 40827.6266 | 13459.1435 | -275999.8772 | 264889.8834 | 352152.228 | 276189.2861 | 19.1457 | 0.00010827 | 0.25747 | 0.58294 | 0.29339 | 2.888 | 3.202 | 0.28894 | 0.65501 | 1.7657e-10 | 1.7016
227.5271 | 17.9609 | 12.9268 | 12.6471 | 7.4391 | 2.4523 | 2000.0001 | 0.13565 | 0 | 0.13565 | 0 | 4577.0808 | 0 | 0 | 3177.0803 | 2061.6358 | 41155.4665 | 38011.5464 | 16473.6349 | -121433.7708 | -53336.8335 | -41366.0843 | 40843.8955 | 13464.5067 | 276071.7083 | 31.7708 | 150135.3428 | 415060.3418 | 40843.8955 | 13464.5067 | -276039.9375 | 264924.999 | 352203.3452 | 276216.7154 | 19.1493 | 0.00010827 | 0.25747 | 0.58294 | 0.29339 | 2.888 | 3.202 | 0.28894 | 0.65501 | 1.7657e-10 | 1.7017
227.6077 | 17.9781 | 12.9268 | 12.6523 | 7.3984 | 2.4389 | 2000.0001 | 0.13578 | 0 | 0.13578 | 0 | 4598.9566 | 0 | 0 | 3198.9562 | 2081.2444 | 41438.2502 | 38288.2692 | 16624.1467 | -121572.6056 | -53387.9109 | -41431.6076 | 41006.186 | 13518.007 | 276472.8217 | 31.9896 | 150769.7418 | 416046.7413 | 41006.186 | 13518.007 | -276440.8321 | 265276.9995 | 352714.8895 | 276491.1525 | 19.1857 | 0.00010827 | 0.25747 | 0.58294 | 0.29339 | 2.888 | 3.202 | 0.28894 | 0.65501 | 1.7664e-10 | 1.7034
227.6883 | 17.9952 | 12.9268 | 12.6574 | 7.3581 | 2.4257 | 2000.0001 | 0.13596 | 0 | 0.13596 | 0 | 4620.8578 | 0 | 0 | 3220.8573 | 2100.8784 | 41721.3616 | 38565.4255 | 16775.1098 | -121711.6013 | -53438.9347 | -41496.9299 | 41167.7779 | 13571.2771 | 276874.4654 | 32.2086 | 151404.876 | 417035.3792 | 41167.7779 | 13571.2771 | -276842.2569 | 265630.5032 | 353227.1103 | 276765.8514 | 19.2219 | 0.00010827 | 0.25747 | 0.58294 | 0.29339 | 2.888 | 3.202 | 0.28894 | 0.65501 | 1.767e-10 | 1.705
227.7689 | 18.0124 | 12.9268 | 12.6625 | 7.3182 | 2.4125 | 2000.0001 | 0.13614 | 0 | 0.13614 | 0 | 4642.7879 | 0 | 0 | 3242.7875 | 2120.5413 | 42004.8476 | 38843.0602 | 16926.5473 | -121850.7808 | -53489.9143 | -41562.064 | 41328.7044 | 13624.3277 | 277276.6376 | 32.4279 | 152040.8504 | 418026.3202 | 41328.7044 | 13624.3277 | -277244.2098 | 265985.4698 | 353740.005 | 277040.8126 | 19.2579 | 0.00010827 | 0.25747 | 0.58294 | 0.29339 | 2.888 | 3.202 | 0.28894 | 0.65501 | 1.7677e-10 | 1.7066
227.9985 | 18.0615 | 12.9267 | 12.6766 | 7.2067 | 2.3758 | 2000.0001 | 0.13656 | 0 | 0.13656 | 0 | 4705.389 | 0 | 0 | 3305.3886 | 2176.6847 | 42814.0753 | 39636.1895 | 17360.3164 | -122248.0799 | -53634.8361 | -41746.5128 | 41783.337 | 13774.2009 | 278425.0179 | 33.0539 | 153856.2815 | 420860.8895 | 41783.337 | 13774.2009 | -278391.964 | 267004.608 | 355204.5474 | 277825.4246 | 19.3602 | 0.00010827 | 0.25747 | 0.58294 | 0.29339 | 2.888 | 3.202 | 0.28894 | 0.65501 | 1.7694e-10 | 1.7113
228.0303 | 18.0683 | 12.9267 | 12.6786 | 7.1915 | 2.3707 | 2000.0001 | 0.13707 | 0 | 0.13707 | 0 | 4714.0898 | 0 | 0 | 3314.0894 | 2184.491 | 42926.5482 | 39746.495 | 17420.7772 | -122303.2999 | -53654.9085 | -41771.9771 | 41845.9749 | 13794.85 | 278584.4235 | 33.1409 | 154108.6049 | 421255.2117 | 41845.9749 | 13794.85 | -278551.2826 | 267146.6068 | 355407.8391 | 277934.2754 | 19.3733 | 0.00010827 | 0.25747 | 0.58294 | 0.29339 | 2.888 | 3.202 | 0.28894 | 0.65501 | 1.7696e-10 | 1.7119
228.0542 | 18.0735 | 12.9268 | 12.6801 | 7.18 | 2.367 | 2000.0001 | 0.13681 | 0 | 0.13681 | 0 | 4720.6403 | 0 | 0 | 3320.6398 | 2190.3686 | 43011.2241 | 39829.5502 | 17466.3226 | -122344.8723 | -53670.009 | -41791.1207 | 41893.0449 | 13810.367 | 278704.3745 | 33.2064 | 154298.5678 | 421552.1002 | 41893.0449 | 13810.367 | -278671.1682 | 267253.5325 | 355560.8138 | 278016.1751 | 19.3846 | 0.00010827 | 0.25747 | 0.58294 | 0.29339 | 2.888 | 3.202 | 0.28894 | 0.65501 | 1.7698e-10 | 1.7124
228.0781 | 18.0786 | 12.9268 | 12.6815 | 7.1687 | 2.3632 | 2000.0001 | 0.13685 | 0 | 0.13685 | 0 | 4727.1856 | 0 | 0 | 3327.1852 | 2196.2412 | 43095.8345 | 39912.5505 | 17511.856 | -122386.4124 | -53685.0882 | -41810.2261 | 41940.0037 | 13825.8473 | 278824.3714 | 33.2719 | 154488.3832 | 421849.029 | 41940.0037 | 13825.8473 | -278791.0995 | 267360.6459 | 355713.8471 | 278098.098 | 19.3952 | 0.00010827 | 0.25747 | 0.58294 | 0.29339 | 2.888 | 3.202 | 0.28894 | 0.65501 | 1.77e-10 | 1.7129
228.102 | 18.0837 | 12.9268 | 12.6829 | 7.1573 | 2.3595 | 2000.0001 | 0.13691 | 0 | 0.13691 | 0 | 4733.7332 | 0 | 0 | 3333.7327 | 2202.1159 | 43180.4732 | 39995.588 | 17557.4279 | -122427.9664 | -53700.1631 | -41829.3147 | 41986.9038 | 13841.3083 | 278944.414 | 33.3373 | 154678.2623 | 422146.1494 | 41986.9038 | 13841.3083 | -278911.0766 | 267467.8871 | 355866.9387 | 278180.0442 | 19.4057 | 0.00010827 | 0.25747 | 0.58294 | 0.29339 | 2.888 | 3.202 | 0.28894 | 0.65501 | 1.7701e-10 | 1.7134
228.1499 | 18.094 | 12.9268 | 12.6858 | 7.1347 | 2.352 | 2000.0001 | 0.137 | 0 | 0.137 | 0 | 4746.8352 | 0 | 0 | 3346.8347 | 2213.8723 | 43349.8395 | 40161.7784 | 17648.6889 | -122511.1177 | -53730.3002 | -41867.4424 | 42080.5309 | 13872.1732 | 279184.6363 | 33.4683 | 155058.2194 | 422740.9692 | 42080.5309 | 13872.1732 | -279151.1679 | 267682.7498 | 356173.2969 | 278344.0064 | 19.4269 | 0.00010827 | 0.25747 | 0.58294 | 0.29339 | 2.888 | 3.202 | 0.28894 | 0.65501 | 1.7705e-10 | 1.7143
228.1977 | 18.1043 | 12.9268 | 12.6887 | 7.1123 | 2.3446 | 2000.0001 | 0.1371 | 0 | 0.1371 | 0 | 4759.9465 | 0 | 0 | 3359.946 | 2225.638 | 43519.3268 | 40328.125 | 17740.1072 | -122594.3283 | -53760.4214 | -41905.5051 | 42173.9297 | 13902.9628 | 279425.0412 | 33.5995 | 155438.4476 | 423336.5639 | 42173.9297 | 13902.9628 | -279391.4417 | 267898.1163 | 356479.888 | 278508.0619 | 19.4479 | 0.00010827 | 0.25747 | 0.58294 | 0.29339 | 2.888 | 3.202 | 0.28894 | 0.65501 | 1.7708e-10 | 1.7153
228.2455 | 18.1146 | 12.9268 | 12.6915 | 7.09 | 2.3373 | 2000.0001 | 0.13721 | 0 | 0.13721 | 0 | 4773.0678 | 0 | 0 | 3373.0673 | 2237.4137 | 43688.943 | 40494.6353 | 17831.6867 | -122677.6021 | -53790.528 | -41943.5051 | 42267.1057 | 13933.679 | 279665.6284 | 33.7307 | 155818.965 | 423932.9445 | 42267.1057 | 13933.679 | -279631.8977 | 268113.9796 | 356786.7114 | 278672.2107 | 19.469 | 0.00010827 | 0.25747 | 0.58294 | 0.29339 | 2.888 | 3.202 | 0.28894 | 0.65501 | 1.7712e-10 | 1.7163
228.4363 | 18.1558 | 12.9268 | 12.7027 | 7.0022 | 2.3083 | 2000.0001 | 0.13761 | 0 | 0.13761 | 0 | 4825.4976 | 0 | 0 | 3425.4971 | 2284.4767 | 44366.6936 | 41160.3424 | 18198.521 | -123010.3454 | -53910.4603 | -42094.4425 | 42636.5286 | 14055.4621 | 280626.9946 | 34.255 | 157339.4303 | 426319.278 | 42636.5286 | 14055.4621 | -280592.7396 | 268979.8477 | 358012.7524 | 279327.8348 | 19.5526 | 0.00010827 | 0.25747 | 0.58294 | 0.29339 | 2.888 | 3.202 | 0.28894 | 0.65501 | 1.7724e-10 | 1.7202
228.6271 | 18.1971 | 12.9268 | 12.7136 | 6.9166 | 2.2801 | 2000.0001 | 0.13796 | 0 | 0.13796 | 0 | 4878.0708 | 0 | 0 | 3478.0703 | 2331.683 | 45046.2968 | 41828.4488 | 18567.7816 | -123343.9983 | -54030.1409 | -42244.3691 | 43002.4035 | 14176.0756 | 281591.2331 | 34.7807 | 158864.0518 | 428717.6416 | 43002.4035 | 14176.0756 | -281556.4524 | 269853.5898 | 359242.4566 | 279984.95 | 19.6358 | 0.00010827 | 0.25747 | 0.58294 | 0.29339 | 2.888 | 3.202 | 0.28894 | 0.65501 | 1.7737e-10 | 1.7241
228.8179 | 18.2386 | 12.9267 | 12.7242 | 6.8329 | 2.2525 | 2000.0001 | 0.13837 | 0 | 0.13837 | 0 | 4930.7887 | 0 | 0 | 3530.7883 | 2379.0341 | 45727.7698 | 42498.9625 | 18939.4531 | -123678.5721 | -54149.5839 | -42393.3146 | 43364.8221 | 14295.5497 | 282558.3237 | 35.3079 | 160392.8726 | 431127.9466 | 43364.8221 | 14295.5497 | -282523.0158 | 270735.074 | 360475.7982 | 280643.5616 | 19.7184 | 0.00010827 | 0.25747 | 0.58294 | 0.29339 | 2.888 | 3.202 | 0.28894 | 0.65501 | 1.7749e-10 | 1.728
229.0087 | 18.2802 | 12.9267 | 12.7346 | 6.7512 | 2.2256 | 2000.0001 | 0.13878 | 0 | 0.13878 | 0 | 4983.6627 | 0 | 0 | 3583.6623 | 2426.5413 | 46411.2578 | 43172.0166 | 19313.5901 | -124014.1392 | -54268.8252 | -42541.3361 | 43723.9415 | 14413.9362 | 283528.2474 | 35.8366 | 161926.2196 | 433550.3162 | 43723.9415 | 14413.9362 | -283492.4108 | 271624.0967 | 361712.753 | 281303.6748 | 19.8006 | 0.00010827 | 0.25747 | 0.58294 | 0.29339 | 2.888 | 3.202 | 0.28894 | 0.65501 | 1.776e-10 | 1.732
229.1995 | 18.3219 | 12.9267 | 12.7447 | 6.6714 | 2.1993 | 2000.0001 | 0.13918 | 0 | 0.13918 | 0 | 5036.6918 | 0 | 0 | 3636.6914 | 2474.2036 | 47096.7474 | 43847.5884 | 19690.1615 | -124350.6925 | -54387.8719 | -42688.454 | 44079.8306 | 14531.2578 | 284500.9866 | 36.3669 | 163464.0624 | 435984.6182 | 44079.8306 | 14531.2578 | -284464.6196 | 272520.5557 | 362953.2983 | 281965.2946 | 19.8824 | 0.00010827 | 0.25747 | 0.58294 | 0.29339 | 2.888 | 3.202 | 0.28894 | 0.65501 | 1.777e-10 | 1.7359
229.3902 | 18.3638 | 12.9266 | 12.7546 | 6.5934 | 2.1736 | 2000.0001 | 0.13958 | 0 | 0.13958 | 0 | 5089.8749 | 0 | 0 | 3689.8745 | 2522.0199 | 47784.2264 | 44525.6557 | 20069.1371 | -124688.2256 | -54506.7315 | -42834.6893 | 44432.5578 | 14647.5371 | 285476.5244 | 36.8987 | 165006.3729 | 438430.7238 | 44432.5578 | 14647.5371 | -285439.6256 | 273424.3509 | 364197.4127 | 282628.4262 | 19.9638 | 0.00010827 | 0.25747 | 0.58294 | 0.29339 | 2.888 | 3.202 | 0.28894 | 0.65501 | 1.7781e-10 | 1.7399
229.7718 | 18.448 | 12.9265 | 12.7737 | 6.443 | 2.124 | 2000.0001 | 0.14046 | 0 | 0.14046 | 0 | 5196.7311 | 0 | 0 | 3796.7307 | 2618.1424 | 49165.5089 | 45889.5891 | 20834.3949 | -125366.4104 | -54743.9939 | -43124.6917 | 45129.0424 | 14877.1386 | 287435.9256 | 37.9673 | 168105.2027 | 443358.472 | 45129.0424 | 14877.1386 | -287397.9583 | 275253.2693 | 366696.2588 | 283959.2465 | 20.1253 | 0.00010827 | 0.25747 | 0.58294 | 0.29339 | 2.888 | 3.202 | 0.28894 | 0.65501 | 1.78e-10 | 1.7479
229.7724 | 18.4481 | 12.9265 | 12.7737 | 6.4428 | 2.1239 | 2000.0001 | 0.14046 | 0 | 0.14046 | 0 | 5196.894 | 0 | 0 | 3796.8935 | 2618.2889 | 49167.6143 | 45891.6697 | 20835.5651 | -125367.4441 | -54744.354 | -43125.1299 | 45130.0917 | 14877.4845 | 287438.9114 | 37.9689 | 168109.9261 | 443365.9959 | 45130.0917 | 14877.4845 | -287400.9424 | 275256.0698 | 366700.0666 | 283961.2733 | 20.1256 | 0.00010827 | 0.25747 | 0.58294 | 0.29339 | 2.888 | 3.202 | 0.28894 | 0.65501 | 1.78e-10 | 1.7479
229.773 | 18.4482 | 12.9265 | 12.7738 | 6.4426 | 2.1238 | 2000.0001 | 0.14046 | 0 | 0.14046 | 0 | 5197.0569 | 0 | 0 | 3797.0564 | 2618.4355 | 49169.7196 | 45893.7502 | 20836.7354 | -125368.4778 | -54744.7141 | -43125.5681 | 45131.1411 | 14877.8305 | 287441.8972 | 37.9706 | 168114.6494 | 443373.5197 | 45131.1411 | 14877.8305 | -287403.9266 | 275258.8704 | 366703.8744 | 283963.3002 | 20.1259 | 0.00010827 | 0.25747 | 0.58294 | 0.29339 | 2.888 | 3.202 | 0.28894 | 0.65501 | 1.78e-10 | 1.7479
229.7735 | 18.4484 | 12.9265 | 12.7738 | 6.4423 | 2.1238 | 2000.0001 | 0.14046 | 0 | 0.14046 | 0 | 5197.2197 | 0 | 0 | 3797.2193 | 2618.5821 | 49171.825 | 45895.8307 | 20837.9056 | -125369.5115 | -54745.0742 | -43126.0063 | 45132.1904 | 14878.1764 | 287444.883 | 37.9722 | 168119.3727 | 443381.0437 | 45132.1904 | 14878.1764 | -287406.9108 | 275261.671 | 366707.6823 | 283965.3271 | 20.1261 | 0.00010827 | 0.25747 | 0.58294 | 0.29339 | 2.888 | 3.202 | 0.28894 | 0.65501 | 1.78e-10 | 1.7479
229.7741 | 18.4485 | 12.9265 | 12.7738 | 6.4421 | 2.1237 | 2000.0001 | 0.14046 | 0 | 0.14046 | 0 | 5197.3826 | 0 | 0 | 3797.3822 | 2618.7286 | 49173.9304 | 45897.9112 | 20839.0759 | -125370.5453 | -54745.4342 | -43126.4445 | 45133.2396 | 14878.5223 | 287447.8688 | 37.9738 | 168124.096 | 443388.5678 | 45133.2396 | 14878.5223 | -287409.895 | 275264.4717 | 366711.4901 | 283967.3539 | 20.1263 | 0.00010827 | 0.25747 | 0.58294 | 0.29339 | 2.888 | 3.202 | 0.28894 | 0.65501 | 1.78e-10 | 1.7479
229.7747 | 18.4486 | 12.9265 | 12.7739 | 6.4419 | 2.1236 | 2000.0001 | 0.14046 | 0 | 0.14046 | 0 | 5197.5455 | 0 | 0 | 3797.545 | 2618.8752 | 49176.0358 | 45899.9917 | 20840.2462 | -125371.579 | -54745.7943 | -43126.8826 | 45134.2889 | 14878.8682 | 287450.8547 | 37.9755 | 168128.8194 | 443396.0919 | 45134.2889 | 14878.8682 | -287412.8792 | 275267.2725 | 366715.298 | 283969.3808 | 20.1266 | 0.00010827 | 0.25747 | 0.58294 | 0.29339 | 2.888 | 3.202 | 0.28894 | 0.65501 | 1.78e-10 | 1.7479
229.7759 | 18.4489 | 12.9265 | 12.7739 | 6.4414 | 2.1235 | 2000.0001 | 0.14046 | 0 | 0.14046 | 0 | 5197.8713 | 0 | 0 | 3797.8708 | 2619.1683 | 49180.2467 | 45904.1529 | 20842.5869 | -125373.6465 | -54746.5145 | -43127.759 | 45136.3873 | 14879.5599 | 287456.8265 | 37.9787 | 168138.2663 | 443411.1406 | 45136.3873 | 14879.5599 | -287418.8478 | 275272.8743 | 366722.914 | 283973.4346 | 20.1271 | 0.00010827 | 0.25747 | 0.58294 | 0.29339 | 2.888 | 3.202 | 0.28894 | 0.65501 | 1.78e-10 | 1.748
229.777 | 18.4491 | 12.9265 | 12.774 | 6.441 | 2.1233 | 2000.0001 | 0.14046 | 0 | 0.14046 | 0 | 5198.197 | 0 | 0 | 3798.1966 | 2619.4615 | 49184.4576 | 45908.3141 | 20844.9277 | -125375.714 | -54747.2346 | -43128.6353 | 45138.4856 | 14880.2516 | 287462.7984 | 37.982 | 168147.7133 | 443426.1897 | 45138.4856 | 14880.2516 | -287424.8165 | 275278.4763 | 366730.53 | 283977.4885 | 20.1276 | 0.00010827 | 0.25747 | 0.58294 | 0.29339 | 2.888 | 3.202 | 0.28894 | 0.65501 | 1.78e-10 | 1.748
229.7782 | 18.4494 | 12.9265 | 12.774 | 6.4405 | 2.1232 | 2000.0001 | 0.14047 | 0 | 0.14047 | 0 | 5198.5228 | 0 | 0 | 3798.5223 | 2619.7546 | 49188.6686 | 45912.4755 | 20847.2685 | -125377.7816 | -54747.9547 | -43129.5115 | 45140.5838 | 14880.9433 | 287468.7704 | 37.9852 | 168157.1605 | 443441.2392 | 45140.5838 | 14880.9433 | -287430.7852 | 275284.0786 | 366738.1462 | 283981.5425 | 20.1281 | 0.00010827 | 0.25747 | 0.58294 | 0.29339 | 2.888 | 3.202 | 0.28894 | 0.65501 | 1.78e-10 | 1.748
229.7898 | 18.4519 | 12.9265 | 12.7746 | 6.4361 | 2.1217 | 2000.0001 | 0.14049 | 0 | 0.14049 | 0 | 5201.7807 | 0 | 0 | 3801.7802 | 2622.6863 | 49230.7821 | 45954.0931 | 20870.6813 | -125398.4588 | -54755.1556 | -43138.2723 | 45161.5593 | 14887.858 | 287528.4962 | 38.0178 | 168251.6401 | 443591.7564 | 45161.5593 | 14887.858 | -287490.4784 | 275340.1162 | 366814.315 | 284022.0849 | 20.133 | 0.00010827 | 0.25747 | 0.58294 | 0.29339 | 2.888 | 3.202 | 0.28894 | 0.65501 | 1.7801e-10 | 1.7483
229.8014 | 18.4545 | 12.9265 | 12.7752 | 6.4316 | 2.1202 | 2000.0001 | 0.14051 | 0 | 0.14051 | 0 | 5205.0391 | 0 | 0 | 3805.0387 | 2625.6186 | 49272.9021 | 45995.7191 | 20894.1023 | -125419.1393 | -54762.3558 | -43147.03 | 45182.5235 | 14894.7691 | 287588.232 | 38.0504 | 168346.1345 | 443742.3147 | 45182.5235 | 14894.7691 | -287550.1817 | 275396.1802 | 366890.4969 | 284062.633 | 20.1379 | 0.00010827 | 0.25747 | 0.58294 | 0.29339 | 2.888 | 3.202 | 0.28894 | 0.65501 | 1.7801e-10 | 1.7485
229.813 | 18.4571 | 12.9265 | 12.7757 | 6.4272 | 2.1188 | 2000.0001 | 0.14054 | 0 | 0.14054 | 0 | 5208.2981 | 0 | 0 | 3808.2976 | 2628.5513 | 49315.0293 | 46037.354 | 20917.5318 | -125439.8232 | -54769.5554 | -43155.7846 | 45203.4768 | 14901.6765 | 287647.9781 | 38.083 | 168440.645 | 443892.9152 | 45203.4768 | 14901.6765 | -287609.8951 | 275452.2702 | 366966.6917 | 284103.1867 | 20.1428 | 0.00010827 | 0.25747 | 0.58294 | 0.29339 | 2.888 | 3.202 | 0.28894 | 0.65501 | 1.7802e-10 | 1.7487
229.9289 | 18.4828 | 12.9265 | 12.7813 | 6.383 | 2.1042 | 2000.0001 | 0.14074 | 0 | 0.14074 | 0 | 5240.9139 | 0 | 0 | 3840.9134 | 2657.9051 | 49736.6378 | 46454.1361 | 21152.2615 | -125646.8273 | -54841.5073 | -43243.1527 | 45412.384 | 14970.5444 | 288245.9969 | 38.4091 | 169386.5027 | 445401.1309 | 45412.384 | 14970.5444 | -288207.5878 | 276014.6282 | 367729.3517 | 284509.0347 | 20.1917 | 0.00010827 | 0.25747 | 0.58294 | 0.29339 | 2.888 | 3.202 | 0.28894 | 0.65501 | 1.7807e-10 | 1.7512
230.0449 | 18.5085 | 12.9265 | 12.7869 | 6.3396 | 2.0899 | 2000.0001 | 0.14097 | 0 | 0.14097 | 0 | 5273.5806 | 0 | 0 | 3873.5801 | 2687.3099 | 50158.9051 | 46871.751 | 21387.8046 | -125854.1541 | -54913.3895 | -43330.2102 | 45620.1863 | 15039.048 | 288845.0291 | 38.7358 | 170333.8375 | 446913.4345 | 45620.1863 | 15039.048 | -288806.2933 | 276579.597 | 368493.3041 | 284915.448 | 20.2405 | 0.00010827 | 0.25747 | 0.58294 | 0.29339 | 2.888 | 3.202 | 0.28894 | 0.65501 | 1.7813e-10 | 1.7536
230.1608 | 18.5343 | 12.9265 | 12.7923 | 6.2967 | 2.0758 | 2000.0001 | 0.14121 | 0 | 0.14121 | 0 | 5306.3027 | 0 | 0 | 3906.3022 | 2716.77 | 50581.8886 | 47290.2536 | 21624.1882 | -126061.832 | -54985.214 | -43416.9742 | 45826.9286 | 15107.2022 | 289445.0717 | 39.063 | 171282.7782 | 448429.9001 | 45826.9286 | 15107.2022 | -289406.0087 | 277147.1219 | 369258.5451 | 285322.4276 | 20.2892 | 0.00010827 | 0.25747 | 0.58294 | 0.29339 | 2.888 | 3.202 | 0.28894 | 0.65501 | 1.7818e-10 | 1.7561
230.3991 | 18.5875 | 12.9265 | 12.8033 | 6.2107 | 2.0474 | 2000.0001 | 0.14166 | 0 | 0.14166 | 0 | 5373.7036 | 0 | 0 | 3973.7032 | 2777.4681 | 51453.1498 | 48152.8378 | 22112.4488 | -126489.6068 | -55132.605 | -43594.3329 | 46248.4287 | 15246.153 | 290681.2069 | 39.737 | 173237.4058 | 451558.6805 | 46248.4287 | 15246.153 | -290641.4698 | 278321.2747 | 370835.0021 | 286160.4785 | 20.389 | 0.00010827 | 0.25747 | 0.58294 | 0.29339 | 2.888 | 3.202 | 0.28894 | 0.65501 | 1.7828e-10 | 1.7611
230.4383 | 18.5963 | 12.9266 | 12.8051 | 6.1967 | 2.0428 | 2000.0001 | 0.14215 | 0 | 0.14215 | 0 | 5384.8316 | 0 | 0 | 3984.8311 | 2787.4931 | 51596.996 | 48295.3219 | 22193.2346 | -126560.2326 | -55156.8687 | -43623.4414 | 46317.4629 | 15268.9106 | 290885.0292 | 39.8483 | 173560.1165 | 452075.5225 | 46317.4629 | 15268.9106 | -290845.1809 | 278515.4059 | 371094.9388 | 286298.6165 | 20.4045 | 0.00010827 | 0.25747 | 0.58294 | 0.29339 | 2.888 | 3.202 | 0.28894 | 0.65501 | 1.7829e-10 | 1.7619
230.4674 | 18.6028 | 12.9266 | 12.8064 | 6.1864 | 2.0394 | 2000.0001 | 0.14189 | 0 | 0.14189 | 0 | 5393.0812 | 0 | 0 | 3993.0807 | 2794.9256 | 51703.6353 | 48400.9639 | 22253.1557 | -126612.5899 | -55174.8436 | -43644.9894 | 46368.5407 | 15285.7488 | 291036.084 | 39.9308 | 173799.3549 | 452458.729 | 46368.5407 | 15285.7488 | -290996.1532 | 278659.3741 | 371287.5805 | 286400.9838 | 20.4173 | 0.00010827 | 0.25747 | 0.58294 | 0.29339 | 2.888 | 3.202 | 0.28894 | 0.65501 | 1.7831e-10 | 1.7626
230.4964 | 18.6093 | 12.9266 | 12.8077 | 6.1762 | 2.036 | 2000.0001 | 0.14193 | 0 | 0.14193 | 0 | 5401.3245 | 0 | 0 | 4001.324 | 2802.3518 | 51810.1928 | 48506.5354 | 22313.0571 | -126664.9068 | -55192.7938 | -43666.4943 | 46419.4946 | 15302.5462 | 291187.2015 | 40.0132 | 174038.4092 | 452841.9763 | 46419.4946 | 15302.5462 | -291147.1883 | 278803.5671 | 371480.3023 | 286503.387 | 20.4295 | 0.00010827 | 0.25747 | 0.58294 | 0.29339 | 2.888 | 3.202 | 0.28894 | 0.65501 | 1.7832e-10 | 1.7632
230.5255 | 18.6158 | 12.9266 | 12.809 | 6.166 | 2.0327 | 2000.0001 | 0.14199 | 0 | 0.14199 | 0 | 5409.5706 | 0 | 0 | 4009.5702 | 2809.7809 | 51916.7881 | 48612.1551 | 22373.006 | -126717.2422 | -55210.7396 | -43687.9806 | 46470.3823 | 15319.3217 | 291338.3818 | 40.0957 | 174277.5483 | 453225.4675 | 46470.3823 | 15319.3217 | -291298.2861 | 278947.9193 | 371673.1042 | 286605.8258 | 20.4416 | 0.00010827 | 0.25747 | 0.58294 | 0.29339 | 2.888 | 3.202 | 0.28894 | 0.65501 | 1.7833e-10 | 1.7638
230.5836 | 18.6288 | 12.9267 | 12.8116 | 6.1457 | 2.026 | 2000.0001 | 0.1421 | 0 | 0.1421 | 0 | 5426.0727 | 0 | 0 | 4026.0723 | 2824.6489 | 52130.1048 | 48823.5511 | 22493.0533 | -126821.9745 | -55246.6205 | -43730.9 | 46571.9663 | 15352.8097 | 291640.9304 | 40.2607 | 174756.1088 | 453993.2014 | 46571.9663 | 15352.8097 | -291600.6697 | 279237.0926 | 372058.9477 | 286810.8111 | 20.4658 | 0.00010827 | 0.25747 | 0.58294 | 0.29339 | 2.888 | 3.202 | 0.28894 | 0.65501 | 1.7835e-10 | 1.765
230.6416 | 18.6418 | 12.9267 | 12.8141 | 6.1256 | 2.0193 | 2000.0001 | 0.14221 | 0 | 0.14221 | 0 | 5442.588 | 0 | 0 | 4042.5875 | 2839.5301 | 52343.5917 | 49035.1581 | 22613.3004 | -126926.79 | -55282.4874 | -43773.7493 | 46673.2977 | 15386.2143 | 291943.7295 | 40.4259 | 175235.0507 | 454761.9388 | 46673.2977 | 15386.2143 | -291903.3037 | 279526.8881 | 372445.1108 | 287015.9396 | 20.49 | 0.00010827 | 0.25747 | 0.58294 | 0.29339 | 2.888 | 3.202 | 0.28894 | 0.65501 | 1.7838e-10 | 1.7662
230.6997 | 18.6548 | 12.9267 | 12.8167 | 6.1056 | 2.0128 | 2000.0001 | 0.14233 | 0 | 0.14233 | 0 | 5459.1169 | 0 | 0 | 4059.1164 | 2854.4249 | 52557.2557 | 49246.9825 | 22733.7507 | -127031.6922 | -55318.3419 | -43816.5307 | 46774.3817 | 15419.5375 | 292246.7789 | 40.5912 | 175714.3892 | 455531.6888 | 46774.3817 | 15419.5375 | -292206.1878 | 279817.2995 | 372831.5931 | 287221.2116 | 20.5142 | 0.00010827 | 0.25747 | 0.58294 | 0.29339 | 2.888 | 3.202 | 0.28894 | 0.65501 | 1.784e-10 | 1.7675
230.9411 | 18.7092 | 12.9267 | 12.827 | 6.0242 | 1.9859 | 2000.0001 | 0.14276 | 0 | 0.14276 | 0 | 5527.9386 | 0 | 0 | 4127.9382 | 2916.4559 | 53446.893 | 50129.4041 | 23236.3623 | -127468.4743 | -55467.1858 | -43993.5695 | 47191.7746 | 15557.1343 | 293508.8295 | 41.2794 | 177710.22 | 458740.9983 | 47191.7746 | 15557.1343 | -293467.5501 | 281030.7783 | 374441.1002 | 288075.7978 | 20.6146 | 0.00010827 | 0.25747 | 0.58294 | 0.29339 | 2.888 | 3.202 | 0.28894 | 0.65501 | 1.7849e-10 | 1.7726
230.979 | 18.7177 | 12.9267 | 12.8286 | 6.0116 | 1.9818 | 2000.0001 | 0.14325 | 0 | 0.14325 | 0 | 5538.7724 | 0 | 0 | 4138.7719 | 2926.2241 | 53586.9376 | 50268.3772 | 23315.6409 | -127537.2311 | -55490.5516 | -44021.2796 | 47256.971 | 15578.6268 | 293707.2495 | 41.3877 | 178024.3982 | 459246.4443 | 47256.971 | 15578.6268 | -293665.8617 | 281222.0461 | 374694.1472 | 288210.1169 | 20.6293 | 0.00010827 | 0.25747 | 0.58294 | 0.29339 | 2.888 | 3.202 | 0.28894 | 0.65501 | 1.785e-10 | 1.7734
231.0075 | 18.7241 | 12.9268 | 12.8298 | 6.0022 | 1.9787 | 2000.0001 | 0.14298 | 0 | 0.14298 | 0 | 5546.9187 | 0 | 0 | 4146.9182 | 2933.5698 | 53692.2431 | 50372.8881 | 23375.2816 | -127588.9317 | -55508.1099 | -44042.0879 | 47305.9052 | 15594.7583 | 293856.4078 | 41.4692 | 178260.6415 | 459626.5556 | 47305.9052 | 15594.7583 | -293814.9386 | 281365.914 | 374884.3703 | 288311.0819 | 20.6419 | 0.00010827 | 0.25747 | 0.58294 | 0.29339 | 2.888 | 3.202 | 0.28894 | 0.65501 | 1.7851e-10 | 1.774
231.0359 | 18.7305 | 12.9268 | 12.831 | 5.9928 | 1.9756 | 2000.0001 | 0.14302 | 0 | 0.14302 | 0 | 5555.0583 | 0 | 0 | 4155.0579 | 2940.9088 | 53797.4629 | 50477.3235 | 23434.8976 | -127640.5899 | -55525.6441 | -44062.8554 | 47354.7231 | 15610.8515 | 294005.6257 | 41.5506 | 178496.692 | 460006.6861 | 47354.7231 | 15610.8515 | -293964.0751 | 281509.9941 | 375074.6695 | 288412.0815 | 20.6537 | 0.00010827 | 0.25747 | 0.58294 | 0.29339 | 2.888 | 3.202 | 0.28894 | 0.65501 | 1.7852e-10 | 1.7747
231.0644 | 18.737 | 12.9268 | 12.8322 | 5.9835 | 1.9725 | 2000.0001 | 0.14307 | 0 | 0.14307 | 0 | 5563.2008 | 0 | 0 | 4163.2004 | 2948.2507 | 53902.7188 | 50581.8045 | 23494.5578 | -127692.2658 | -55543.1746 | -44083.6063 | 47403.4816 | 15626.9251 | 294154.9032 | 41.632 | 178732.8235 | 460387.0448 | 47403.4816 | 15626.9251 | -294113.2712 | 281654.2213 | 375265.0448 | 288513.1158 | 20.6655 | 0.00010827 | 0.25747 | 0.58294 | 0.29339 | 2.888 | 3.202 | 0.28894 | 0.65501 | 1.7853e-10 | 1.7753
231.1213 | 18.7498 | 12.9268 | 12.8346 | 5.965 | 1.9664 | 2000.0001 | 0.14318 | 0 | 0.14318 | 0 | 5579.495 | 0 | 0 | 4179.4946 | 2962.9437 | 54113.3512 | 50790.9147 | 23614.0174 | -127795.6765 | -55578.2268 | -44125.0607 | 47500.8274 | 15659.0159 | 294453.637 | 41.7949 | 179205.3563 | 461148.4657 | 47500.8274 | 15659.0159 | -294411.8421 | 281943.1094 | 375646.0233 | 288715.2882 | 20.6891 | 0.00010827 | 0.25747 | 0.58294 | 0.29339 | 2.888 | 3.202 | 0.28894 | 0.65501 | 1.7855e-10 | 1.7765
231.1782 | 18.7627 | 12.9268 | 12.8369 | 5.9466 | 1.9603 | 2000.0001 | 0.1433 | 0 | 0.1433 | 0 | 5595.8018 | 0 | 0 | 4195.8014 | 2977.6492 | 54324.1461 | 51000.2243 | 23733.663 | -127899.1666 | -55613.2676 | -44166.4531 | 47597.947 | 15691.0321 | 294752.609 | 41.958 | 179678.2532 | 461910.8263 | 47597.947 | 15691.0321 | -294710.651 | 282232.5731 | 376027.3055 | 288917.5995 | 20.7126 | 0.00010827 | 0.25747 | 0.58294 | 0.29339 | 2.888 | 3.202 | 0.28894 | 0.65501 | 1.7857e-10 | 1.7777
231.2352 | 18.7756 | 12.9268 | 12.8392 | 5.9283 | 1.9543 | 2000.0001 | 0.14341 | 0 | 0.14341 | 0 | 5612.1216 | 0 | 0 | 4212.1212 | 2992.3677 | 54535.1092 | 51209.7389 | 23853.4975 | -128002.739 | -55648.2982 | -44207.7849 | 47694.8448 | 15722.9753 | 295051.8188 | 42.1212 | 180151.527 | 462674.1341 | 47694.8448 | 15722.9753 | -295009.6976 | 282522.6071 | 376408.8912 | 289120.0496 | 20.7362 | 0.00010827 | 0.25747 | 0.58294 | 0.29339 | 2.888 | 3.202 | 0.28894 | 0.65501 | 1.7859e-10 | 1.7789
231.4799 | 18.8311 | 12.9268 | 12.849 | 5.8513 | 1.9289 | 2000.0001 | 0.14385 | 0 | 0.14385 | 0 | 5682.4132 | 0 | 0 | 4282.4127 | 3055.7758 | 55443.7573 | 52112.5736 | 24370.688 | -128448.8387 | -55798.7537 | -44384.7601 | 48108.8452 | 15859.4537 | 296340.776 | 42.8241 | 182189.9828 | 465965.9082 | 48108.8452 | 15859.4537 | -296297.9519 | 283775.9254 | 378052.7126 | 289991.9347 | 20.8373 | 0.00010827 | 0.25747 | 0.58294 | 0.29339 | 2.888 | 3.202 | 0.28894 | 0.65501 | 1.7867e-10 | 1.7842
231.519 | 18.84 | 12.9269 | 12.8506 | 5.8392 | 1.9249 | 2000.0001 | 0.14434 | 0 | 0.14434 | 0 | 5693.7062 | 0 | 0 | 4293.7057 | 3065.9664 | 55589.7402 | 52257.6861 | 24453.9363 | -128520.5083 | -55822.8617 | -44413.0357 | 48174.8554 | 15881.2145 | 296547.5978 | 42.9371 | 182517.4791 | 466494.9836 | 48174.8554 | 15881.2145 | -296504.6607 | 283977.5046 | 378316.4744 | 290131.798 | 20.8525 | 0.00010827 | 0.25747 | 0.58294 | 0.29339 | 2.888 | 3.202 | 0.28894 | 0.65501 | 1.7868e-10 | 1.785
231.5481 | 18.8466 | 12.9269 | 12.8517 | 5.8302 | 1.922 | 2000.0001 | 0.14406 | 0 | 0.14406 | 0 | 5702.0993 | 0 | 0 | 4302.0988 | 3073.5409 | 55698.2369 | 52365.5469 | 24515.8353 | -128573.7736 | -55840.7678 | -44434.0228 | 48223.8265 | 15897.3582 | 296701.2705 | 43.021 | 182760.8785 | 466888.2467 | 48223.8265 | 15897.3582 | -296658.2496 | 284127.3682 | 378512.4549 | 290235.713 | 20.8653 | 0.00010827 | 0.25747 | 0.58294 | 0.29339 | 2.888 | 3.202 | 0.28894 | 0.65501 | 1.7869e-10 | 1.7857
231.5772 | 18.8532 | 12.9269 | 12.8529 | 5.8213 | 1.919 | 2000.0001 | 0.1441 | 0 | 0.1441 | 0 | 5710.4854 | 0 | 0 | 4310.4849 | 3081.1083 | 55806.6439 | 52473.328 | 24577.7064 | -128626.9947 | -55858.6494 | -44454.969 | 48272.6819 | 15913.4637 | 296855.0051 | 43.1048 | 183004.0763 | 467281.5223 | 48272.6819 | 15913.4637 | -296811.9002 | 284277.446 | 378708.5142 | 290339.6645 | 20.8773 | 0.00010827 | 0.25747 | 0.58294 | 0.29339 | 2.888 | 3.202 | 0.28894 | 0.65501 | 1.787e-10 | 1.7863
231.6063 | 18.8598 | 12.927 | 12.854 | 5.8124 | 1.9161 | 2000.0001 | 0.14416 | 0 | 0.14416 | 0 | 5718.8744 | 0 | 0 | 4318.8739 | 3088.6787 | 55915.0881 | 52581.1554 | 24639.622 | -128680.2338 | -55876.5276 | -44475.8991 | 48321.4793 | 15929.5502 | 297008.8014 | 43.1887 | 183247.3572 | 467675.0296 | 48321.4793 | 15929.5502 | -296965.6127 | 284427.6724 | 378904.6524 | 290443.6525 | 20.8893 | 0.00010827 | 0.25747 | 0.58294 | 0.29339 | 2.888 | 3.202 | 0.28894 | 0.65501 | 1.7871e-10 | 1.7869
231.6646 | 18.8731 | 12.927 | 12.8562 | 5.7947 | 1.9103 | 2000.0001 | 0.14427 | 0 | 0.14427 | 0 | 5735.6621 | 0 | 0 | 4335.6616 | 3103.829 | 56132.1019 | 52796.9632 | 24763.5944 | -128786.7735 | -55912.2763 | -44517.7138 | 48418.9075 | 15961.6681 | 297316.5794 | 43.3566 | 183734.2001 | 468462.7623 | 48418.9075 | 15961.6681 | -297273.2228 | 284728.5622 | 379297.165 | 290651.7381 | 20.9133 | 0.00010827 | 0.25747 | 0.58294 | 0.29339 | 2.888 | 3.202 | 0.28894 | 0.65501 | 1.7873e-10 | 1.7882
231.7228 | 18.8863 | 12.927 | 12.8585 | 5.7772 | 1.9045 | 2000.0001 | 0.14438 | 0 | 0.14438 | 0 | 5752.4628 | 0 | 0 | 4352.4624 | 3118.9924 | 56349.2848 | 53012.9766 | 24887.7557 | -128893.3958 | -55948.0152 | -44559.4686 | 48516.1159 | 15993.7136 | 297624.6043 | 43.5246 | 184221.4219 | 469251.4541 | 48516.1159 | 15993.7136 | -297581.0796 | 285030.0321 | 379689.9925 | 290859.9699 | 20.9372 | 0.00010827 | 0.25747 | 0.58294 | 0.29339 | 2.888 | 3.202 | 0.28894 | 0.65501 | 1.7875e-10 | 1.7894
231.781 | 18.8996 | 12.927 | 12.8607 | 5.7598 | 1.8988 | 2000.0001 | 0.1445 | 0 | 0.1445 | 0 | 5769.2771 | 0 | 0 | 4369.2766 | 3134.1693 | 56566.6421 | 53229.2007 | 25012.1083 | -129000.1035 | -55983.7454 | -44601.1652 | 48613.1085 | 16025.688 | 297932.8758 | 43.6928 | 184709.0346 | 470041.1118 | 48613.1085 | 16025.688 | -297889.1831 | 285332.0771 | 380083.1346 | 291068.3481 | 20.9611 | 0.00010827 | 0.25747 | 0.58294 | 0.29339 | 2.888 | 3.202 | 0.28894 | 0.65501 | 1.7877e-10 | 1.7907
232.0293 | 18.9564 | 12.927 | 12.8699 | 5.687 | 1.8748 | 2000.0001 | 0.14495 | 0 | 0.14495 | 0 | 5841.1527 | 0 | 0 | 4441.1523 | 3199.0595 | 57495.7788 | 54153.9048 | 25544.6906 | -129456.245 | -56136.0682 | -44778.3922 | 49024.4787 | 16161.2994 | 299250.8405 | 44.4115 | 186793.4287 | 473420.6071 | 49024.4787 | 16161.2994 | -299206.429 | 286627.1785 | 381763.9496 | 291959.0132 | 21.0633 | 0.00010827 | 0.25747 | 0.58294 | 0.29339 | 2.888 | 3.202 | 0.28894 | 0.65501 | 1.7884e-10 | 1.7961
232.0699 | 18.9657 | 12.9271 | 12.8715 | 5.6753 | 1.8709 | 2000.0001 | 0.14544 | 0 | 0.14544 | 0 | 5852.95 | 0 | 0 | 4452.9495 | 3209.7139 | 57648.2825 | 54305.7438 | 25632.2611 | -129531.1131 | -56161.0063 | -44807.3258 | 49091.501 | 16183.3938 | 299466.8887 | 44.5295 | 187135.5493 | 473975.4959 | 49091.501 | 16183.3938 | -299422.3592 | 286839.9465 | 382039.4781 | 292104.9822 | 21.079 | 0.00010827 | 0.25747 | 0.58294 | 0.29339 | 2.888 | 3.202 | 0.28894 | 0.65501 | 1.7885e-10 | 1.7969
232.0996 | 18.9725 | 12.9271 | 12.8725 | 5.6668 | 1.8681 | 2000.0001 | 0.14516 | 0 | 0.14516 | 0 | 5861.5831 | 0 | 0 | 4461.5826 | 3217.5113 | 57759.8831 | 54416.8689 | 25696.3714 | -129585.9002 | -56179.2444 | -44828.4717 | 49140.4598 | 16199.5335 | 299624.9518 | 44.6158 | 187385.9088 | 474381.6044 | 49140.4598 | 16199.5335 | -299580.336 | 286995.6956 | 382241.0575 | 292211.7687 | 21.092 | 0.00010827 | 0.25747 | 0.58294 | 0.29339 | 2.888 | 3.202 | 0.28894 | 0.65501 | 1.7886e-10 | 1.7976
232.1293 | 18.9793 | 12.9271 | 12.8736 | 5.6583 | 1.8653 | 2000.0001 | 0.1452 | 0 | 0.1452 | 0 | 5870.2089 | 0 | 0 | 4470.2084 | 3225.3014 | 57871.3901 | 54527.9099 | 25760.4507 | -129640.641 | -56197.4578 | -44849.5769 | 49189.304 | 16215.6353 | 299783.0788 | 44.7021 | 187636.0578 | 474787.7182 | 49189.304 | 16215.6353 | -299738.3767 | 287151.6604 | 382442.7185 | 292318.5935 | 21.1042 | 0.00010827 | 0.25747 | 0.58294 | 0.29339 | 2.888 | 3.202 | 0.28894 | 0.65501 | 1.7886e-10 | 1.7982
232.159 | 18.9861 | 12.9271 | 12.8747 | 5.6499 | 1.8625 | 2000.0001 | 0.14525 | 0 | 0.14525 | 0 | 5878.8376 | 0 | 0 | 4478.8372 | 3233.0945 | 57982.9349 | 54638.9978 | 25824.5745 | -129695.4003 | -56215.6681 | -44870.6664 | 49238.0918 | 16231.7186 | 299941.2697 | 44.7884 | 187886.2915 | 475194.0664 | 49238.0918 | 16231.7186 | -299896.4813 | 287307.7748 | 382644.4611 | 292425.4567 | 21.1164 | 0.00010827 | 0.25747 | 0.58294 | 0.29339 | 2.888 | 3.202 | 0.28894 | 0.65501 | 1.7887e-10 | 1.7989
232.2185 | 18.9997 | 12.9271 | 12.8768 | 5.6331 | 1.857 | 2000.0001 | 0.14537 | 0 | 0.14537 | 0 | 5896.1052 | 0 | 0 | 4496.1048 | 3248.6906 | 58206.155 | 54861.3311 | 25952.965 | -129804.9827 | -56252.0823 | -44912.8021 | 49335.5067 | 16263.8322 | 300257.8432 | 44.961 | 188387.0513 | 476007.494 | 49335.5067 | 16263.8322 | -300212.8821 | 287620.4428 | 383048.1908 | 292639.2981 | 21.1408 | 0.00010827 | 0.25747 | 0.58294 | 0.29339 | 2.888 | 3.202 | 0.28894 | 0.65501 | 1.7889e-10 | 1.8002
232.2779 | 19.0134 | 12.9271 | 12.879 | 5.6165 | 1.8515 | 2000.0001 | 0.14548 | 0 | 0.14548 | 0 | 5913.3864 | 0 | 0 | 4513.3859 | 3264.3003 | 58429.5507 | 55083.8758 | 26081.5466 | -129914.6509 | -56288.4883 | -44954.8807 | 49432.7093 | 16295.8758 | 300574.6721 | 45.1339 | 188888.2044 | 476821.8979 | 49432.7093 | 16295.8758 | -300529.5383 | 287933.6936 | 383452.2462 | 292853.2931 | 21.1651 | 0.00010827 | 0.25747 | 0.58294 | 0.29339 | 2.888 | 3.202 | 0.28894 | 0.65501 | 1.789e-10 | 1.8015
232.3373 | 19.027 | 12.9272 | 12.8811 | 5.5999 | 1.8461 | 2000.0001 | 0.1456 | 0 | 0.1456 | 0 | 5930.6814 | 0 | 0 | 4530.681 | 3279.924 | 58653.1269 | 55306.6367 | 26210.3216 | -130024.4075 | -56324.8872 | -44996.9038 | 49529.7037 | 16327.8507 | 300891.7564 | 45.3068 | 189389.762 | 477637.2845 | 49529.7037 | 16327.8507 | -300846.4496 | 288247.5225 | 383856.6273 | 293067.4418 | 21.1895 | 0.00010827 | 0.25747 | 0.58294 | 0.29339 | 2.888 | 3.202 | 0.28894 | 0.65501 | 1.7892e-10 | 1.8027
232.5896 | 19.0851 | 12.9272 | 12.8898 | 5.5313 | 1.8234 | 2000.0001 | 0.14606 | 0 | 0.14606 | 0 | 6004.2611 | 0 | 0 | 4604.2606 | 3346.4068 | 59604.3031 | 56254.7421 | 26759.1574 | -130491.3511 | -56479.3423 | -45174.7051 | 49939.2158 | 16462.8496 | 302240.9297 | 46.0426 | 191523.5719 | 481110.0448 | 49939.2158 | 16462.8496 | -302194.8871 | 289586.4729 | 385577.243 | 293978.4292 | 21.2929 | 0.00010827 | 0.25747 | 0.58294 | 0.29339 | 2.888 | 3.202 | 0.28894 | 0.65501 | 1.7898e-10 | 1.8083
232.8418 | 19.1434 | 12.9272 | 12.8982 | 5.4649 | 1.8015 | 2000.0001 | 0.14656 | 0 | 0.14656 | 0 | 6078.0819 | 0 | 0 | 4678.0814 | 3413.1308 | 60558.5963 | 57206.5882 | 27311.3484 | -130959.8245 | -56633.6696 | -45351.5322 | 50345.0849 | 16596.6475 | 303594.6909 | 46.7808 | 193664.3739 | 484600.0731 | 50345.0849 | 16596.6475 | -303547.9101 | 290935.6992 | 387303.7096 | 294892.1993 | 21.3961 | 0.00010827 | 0.25747 | 0.58294 | 0.29339 | 2.888 | 3.202 | 0.28894 | 0.65501 | 1.7904e-10 | 1.8138
233.0941 | 19.202 | 12.9272 | 12.9064 | 5.4007 | 1.7804 | 2000.0001 | 0.14705 | 0 | 0.14705 | 0 | 6152.1537 | 0 | 0 | 4752.1533 | 3480.1058 | 61516.135 | 58162.287 | 27866.928 | -131429.8923 | -56787.9071 | -45527.4506 | 50747.4989 | 16729.3063 | 304953.0294 | 47.5215 | 195812.4581 | 488107.432 | 50747.4989 | 16729.3063 | -304905.5079 | 292294.9739 | 389036.0139 | 295808.7618 | 21.4992 | 0.00010827 | 0.25747 | 0.58294 | 0.29339 | 2.888 | 3.202 | 0.28894 | 0.65501 | 1.791e-10 | 1.8193
233.3464 | 19.2607 | 12.9272 | 12.9143 | 5.3386 | 1.7599 | 2000.0001 | 0.14755 | 0 | 0.14755 | 0 | 6226.4761 | 0 | 0 | 4826.4757 | 3547.3314 | 62476.9119 | 59121.8145 | 28425.8519 | -131901.5502 | -56942.0698 | -45702.4988 | 51146.5821 | 16860.8672 | 306315.9363 | 48.2648 | 197967.8076 | 491631.951 | 51146.5821 | 16860.8672 | -306267.6716 | 293664.1434 | 390774.1443 | 296728.1259 | 21.6023 | 0.00010827 | 0.25747 | 0.58294 | 0.29339 | 2.888 | 3.202 | 0.28894 | 0.65501 | 1.7915e-10 | 1.8249
233.5987 | 19.3196 | 12.9272 | 12.9219 | 5.2786 | 1.7401 | 2000.0001 | 0.14804 | 0 | 0.14804 | 0 | 6301.0485 | 0 | 0 | 4901.0481 | 3614.807 | 63440.9209 | 60085.1486 | 28988.0774 | -132374.7947 | -57096.1723 | -45876.7144 | 51542.4565 | 16991.3703 | 307683.4037 | 49.0105 | 200130.4076 | 495173.4663 | 51542.4565 | 16991.3703 | -307634.3933 | 295043.0587 | 392518.0907 | 297650.3009 | 21.7054 | 0.00010827 | 0.25747 | 0.58294 | 0.29339 | 2.888 | 3.202 | 0.28894 | 0.65501 | 1.792e-10 | 1.8305
233.851 | 19.3786 | 12.9272 | 12.9293 | 5.2206 | 1.721 | 2000.0001 | 0.14854 | 0 | 0.14854 | 0 | 6375.8705 | 0 | 0 | 4975.8701 | 3682.5321 | 64408.1565 | 61052.2682 | 29553.5632 | -132849.6228 | -57250.2293 | -46050.1345 | 51935.2414 | 17120.8549 | 309055.4249 | 49.7587 | 202300.2454 | 498731.8204 | 51935.2414 | 17120.8549 | -309005.6662 | 296431.575 | 394267.8444 | 298575.2962 | 21.8085 | 0.00010827 | 0.25747 | 0.58294 | 0.29339 | 2.888 | 3.202 | 0.28894 | 0.65501 | 1.7925e-10 | 1.8361
234.4984 | 19.5312 | 12.9271 | 12.9471 | 5.0807 | 1.6749 | 2000.0001 | 0.14985 | 0 | 0.14985 | 0 | 6569.0596 | 0 | 0 | 5169.0591 | 3857.5084 | 66905.536 | 63551.7903 | 31019.6246 | -134075.6259 | -57645.5647 | -46491.9146 | 52930.2319 | 17448.8612 | 312597.2641 | 51.6906 | 207902.7276 | 507940.2868 | 52930.2319 | 17448.8612 | -312545.5735 | 300037.5592 | 398784.7908 | 300962.1091 | 22.0731 | 0.00010827 | 0.25747 | 0.58294 | 0.29339 | 2.888 | 3.202 | 0.28894 | 0.65501 | 1.7936e-10 | 1.8505
234.4993 | 19.5314 | 12.9271 | 12.9471 | 5.0805 | 1.6748 | 2000.0001 | 0.14984 | 0 | 0.14984 | 0 | 6569.3365 | 0 | 0 | 5169.336 | 3857.7593 | 66909.1154 | 63555.3753 | 31021.7319 | -134077.3831 | -57646.1289 | -46492.5418 | 52931.6386 | 17449.3249 | 312602.3398 | 51.6934 | 207910.7575 | 507953.5061 | 52931.6386 | 17449.3249 | -312550.6465 | 300042.7486 | 398791.264 | 300965.5285 | 22.0735 | 0.00010827 | 0.25747 | 0.58294 | 0.29339 | 2.888 | 3.202 | 0.28894 | 0.65501 | 1.7936e-10 | 1.8505
234.5003 | 19.5316 | 12.9271 | 12.9471 | 5.0803 | 1.6748 | 2000.0001 | 0.14984 | 0 | 0.14984 | 0 | 6569.6133 | 0 | 0 | 5169.6129 | 3858.0102 | 66912.6947 | 63558.9601 | 31023.8392 | -134079.1402 | -57646.693 | -46493.1689 | 52933.0453 | 17449.7887 | 312607.4157 | 51.6961 | 207918.787 | 507966.7253 | 52933.0453 | 17449.7887 | -312555.7195 | 300047.9383 | 398797.7372 | 300968.9481 | 22.0739 | 0.00010827 | 0.25747 | 0.58294 | 0.29339 | 2.888 | 3.202 | 0.28894 | 0.65501 | 1.7936e-10 | 1.8506
234.5012 | 19.5318 | 12.9271 | 12.9471 | 5.0801 | 1.6747 | 2000.0001 | 0.14984 | 0 | 0.14984 | 0 | 6569.8902 | 0 | 0 | 5169.8898 | 3858.2611 | 66916.274 | 63562.5449 | 31025.9464 | -134080.8974 | -57647.2572 | -46493.796 | 52934.4519 | 17450.2524 | 312612.4916 | 51.6989 | 207926.8167 | 507979.9447 | 52934.4519 | 17450.2524 | -312560.7927 | 300053.1281 | 398804.2106 | 300972.3676 | 22.0743 | 0.00010827 | 0.25747 | 0.58294 | 0.29339 | 2.888 | 3.202 | 0.28894 | 0.65501 | 1.7936e-10 | 1.8506
234.5021 | 19.532 | 12.9271 | 12.9472 | 5.0799 | 1.6746 | 2000.0001 | 0.14984 | 0 | 0.14984 | 0 | 6570.1671 | 0 | 0 | 5170.1667 | 3858.512 | 66919.8533 | 63566.1298 | 31028.0537 | -134082.6545 | -57647.8213 | -46494.4231 | 52935.8585 | 17450.7161 | 312617.5675 | 51.7017 | 207934.8464 | 507993.1644 | 52935.8585 | 17450.7161 | -312565.8659 | 300058.318 | 398810.684 | 300975.7872 | 22.0746 | 0.00010827 | 0.25747 | 0.58294 | 0.29339 | 2.888 | 3.202 | 0.28894 | 0.65501 | 1.7936e-10 | 1.8506
234.503 | 19.5323 | 12.9271 | 12.9472 | 5.0797 | 1.6746 | 2000.0001 | 0.14985 | 0 | 0.14985 | 0 | 6570.444 | 0 | 0 | 5170.4436 | 3858.7629 | 66923.4327 | 63569.7148 | 31030.1611 | -134084.4117 | -57648.3855 | -46495.0502 | 52937.2651 | 17451.1797 | 312622.6435 | 51.7044 | 207942.8762 | 508006.3843 | 52937.2651 | 17451.1797 | -312570.9391 | 300063.508 | 398817.1575 | 300979.2069 | 22.075 | 0.00010827 | 0.25747 | 0.58294 | 0.29339 | 2.888 | 3.202 | 0.28894 | 0.65501 | 1.7936e-10 | 1.8506
234.5049 | 19.5327 | 12.9271 | 12.9472 | 5.0793 | 1.6744 | 2000.0001 | 0.14985 | 0 | 0.14985 | 0 | 6570.9978 | 0 | 0 | 5170.9973 | 3859.2647 | 66930.5916 | 63576.8849 | 31034.3759 | -134087.9262 | -57649.5137 | -46496.3043 | 52940.0781 | 17452.1071 | 312632.7958 | 51.71 | 207958.9362 | 508032.8246 | 52940.0781 | 17452.1071 | -312581.0858 | 300073.8884 | 398830.1047 | 300986.0462 | 22.0758 | 0.00010827 | 0.25747 | 0.58294 | 0.29339 | 2.888 | 3.202 | 0.28894 | 0.65501 | 1.7936e-10 | 1.8507
234.5067 | 19.5331 | 12.9271 | 12.9473 | 5.0789 | 1.6743 | 2000.0001 | 0.14985 | 0 | 0.14985 | 0 | 6571.5516 | 0 | 0 | 5171.5512 | 3859.7666 | 66937.7507 | 63584.0551 | 31038.5909 | -134091.4407 | -57650.642 | -46497.5585 | 52942.8909 | 17453.0343 | 312642.9482 | 51.7155 | 207974.9965 | 508059.2659 | 52942.8909 | 17453.0343 | -312591.2327 | 300084.2693 | 398843.0523 | 300992.8858 | 22.0765 | 0.00010827 | 0.25747 | 0.58294 | 0.29339 | 2.888 | 3.202 | 0.28894 | 0.65501 | 1.7936e-10 | 1.8507
234.5086 | 19.5336 | 12.9271 | 12.9473 | 5.0786 | 1.6742 | 2000.0001 | 0.14986 | 0 | 0.14986 | 0 | 6572.1054 | 0 | 0 | 5172.105 | 3860.2684 | 66944.91 | 63591.2256 | 31042.8061 | -134094.9553 | -57651.7703 | -46498.8125 | 52945.7036 | 17453.9616 | 312653.1009 | 51.721 | 207991.0573 | 508085.708 | 52945.7036 | 17453.9616 | -312601.3799 | 300094.6507 | 398856.0001 | 300999.7255 | 22.0773 | 0.00010827 | 0.25747 | 0.58294 | 0.29339 | 2.888 | 3.202 | 0.28894 | 0.65501 | 1.7936e-10 | 1.8507
234.527 | 19.5379 | 12.9271 | 12.9478 | 5.0747 | 1.6729 | 2000.0001 | 0.14989 | 0 | 0.14989 | 0 | 6577.6443 | 0 | 0 | 5177.6438 | 3865.2875 | 67016.5115 | 63662.9406 | 31084.9666 | -134130.1059 | -57663.053 | -46511.3512 | 52973.8226 | 17463.2312 | 312754.6414 | 51.7764 | 208151.6846 | 508350.1764 | 52973.8226 | 17463.2312 | -312702.8649 | 300198.4919 | 398985.4958 | 301068.1309 | 22.0848 | 0.00010827 | 0.25747 | 0.58294 | 0.29339 | 2.888 | 3.202 | 0.28894 | 0.65501 | 1.7936e-10 | 1.8512
234.5455 | 19.5423 | 12.9271 | 12.9483 | 5.0709 | 1.6717 | 2000.0001 | 0.14993 | 0 | 0.14993 | 0 | 6583.1845 | 0 | 0 | 5183.184 | 3870.3078 | 67088.1298 | 63734.675 | 31127.1435 | -134165.2646 | -57674.3356 | -46523.8863 | 53001.9269 | 17472.496 | 312856.2062 | 51.8318 | 208312.3492 | 508614.7313 | 53001.9269 | 17472.496 | -312804.3743 | 300302.3821 | 399115.0225 | 301136.5515 | 22.0924 | 0.00010827 | 0.25747 | 0.58294 | 0.29339 | 2.888 | 3.202 | 0.28894 | 0.65501 | 1.7937e-10 | 1.8516
234.564 | 19.5467 | 12.9271 | 12.9488 | 5.0671 | 1.6704 | 2000.0001 | 0.14996 | 0 | 0.14996 | 0 | 6588.7259 | 0 | 0 | 5188.7255 | 3875.3295 | 67159.7652 | 63806.4292 | 31169.3371 | -134200.4317 | -57685.6182 | -46536.4177 | 53030.017 | 17481.7561 | 312957.7953 | 51.8873 | 208473.0524 | 508879.3736 | 53030.017 | 17481.7561 | -312905.908 | 300406.3212 | 399244.5802 | 301204.9875 | 22.1 | 0.00010827 | 0.25747 | 0.58294 | 0.29339 | 2.888 | 3.202 | 0.28894 | 0.65501 | 1.7937e-10 | 1.852
234.7488 | 19.5905 | 12.9272 | 12.9536 | 5.0297 | 1.6581 | 2000.0001 | 0.1503 | 0 | 0.1503 | 0 | 6644.21 | 0 | 0 | 5244.2095 | 3925.6154 | 67877.015 | 64525.0133 | 31592.1578 | -134552.5405 | -57798.4396 | -46661.5308 | 53310.1225 | 17574.0951 | 313975.0252 | 52.4421 | 210082.0898 | 511530.4955 | 53310.1225 | 17574.0951 | -313922.5831 | 301448.4057 | 400541.8647 | 301890.1907 | 22.1757 | 0.00010827 | 0.25747 | 0.58294 | 0.29339 | 2.888 | 3.202 | 0.28894 | 0.65501 | 1.794e-10 | 1.8561
234.9336 | 19.6344 | 12.9272 | 12.9582 | 4.9932 | 1.646 | 2000.0001 | 0.15066 | 0 | 0.15066 | 0 | 6699.8231 | 0 | 0 | 5299.8226 | 3976.0304 | 68595.9348 | 65245.5307 | 32016.6042 | -134905.4665 | -57911.2615 | -46786.2925 | 53588.8235 | 17665.971 | 314994.6886 | 52.9982 | 211694.8699 | 514190.2108 | 53588.8235 | 17665.971 | -314941.6903 | 302495.3409 | 401842.2526 | 302576.929 | 22.2514 | 0.00010827 | 0.25747 | 0.58294 | 0.29339 | 2.888 | 3.202 | 0.28894 | 0.65501 | 1.7942e-10 | 1.8603
235.1184 | 19.6784 | 12.9272 | 12.9627 | 4.9576 | 1.6343 | 2000.0001 | 0.15102 | 0 | 0.15102 | 0 | 6755.5692 | 0 | 0 | 5355.5688 | 4026.5785 | 69316.5759 | 65968.0275 | 32442.6937 | -135259.2354 | -58024.0976 | -46910.7251 | 53866.1821 | 17757.4044 | 316016.7846 | 53.5557 | 213311.5082 | 516858.5632 | 53866.1821 | 17757.4044 | -315963.2289 | 303547.0551 | 403145.7429 | 303265.2059 | 22.3272 | 0.00010827 | 0.25747 | 0.58294 | 0.29339 | 2.888 | 3.202 | 0.28894 | 0.65501 | 1.7945e-10 | 1.8645
235.393 | 19.7439 | 12.9272 | 12.9693 | 4.9064 | 1.6174 | 2000.0001 | 0.15155 | 0 | 0.15155 | 0 | 6838.666 | 0 | 0 | 5438.6656 | 4101.9494 | 70390.786 | 67045.4608 | 33078.9618 | -135786.5708 | -58191.8348 | -47095.0804 | 54276.0118 | 17892.508 | 317540.3888 | 54.3867 | 215721.3143 | 520840.2377 | 54276.0118 | 17892.508 | -317486.0021 | 305118.9234 | 405088.8122 | 304291.022 | 22.44 | 0.00010827 | 0.25747 | 0.58294 | 0.29339 | 2.888 | 3.202 | 0.28894 | 0.65501 | 1.7948e-10 | 1.8707
235.6676 | 19.8097 | 12.9273 | 12.9755 | 4.8571 | 1.6012 | 2000.0001 | 0.15208 | 0 | 0.15208 | 0 | 6922.0539 | 0 | 0 | 5522.0534 | 4177.6115 | 71468.7617 | 68127.2022 | 33718.7683 | -136315.7514 | -58359.6262 | -47278.7723 | 54683.0854 | 18026.7029 | 319069.3654 | 55.2205 | 218139.5629 | 524840.6717 | 54683.0854 | 18026.7029 | -319014.1448 | 306701.1088 | 407038.7329 | 305320.2561 | 22.5529 | 0.00010827 | 0.25747 | 0.58294 | 0.29339 | 2.888 | 3.202 | 0.28894 | 0.65501 | 1.7952e-10 | 1.8769
235.9423 | 19.8757 | 12.9273 | 12.9816 | 4.8096 | 1.5855 | 2000.0001 | 0.15262 | 0 | 0.15262 | 0 | 7005.7358 | 0 | 0 | 5605.7354 | 4253.5676 | 72550.5404 | 69213.2732 | 34362.0956 | -136846.7959 | -58527.4939 | -47461.8472 | 55087.5455 | 18160.0363 | 320603.7148 | 56.0574 | 220566.3383 | 528859.7882 | 55087.5455 | 18160.0363 | -320547.6574 | 308293.4499 | 408995.5056 | 306352.9194 | 22.666 | 0.00010827 | 0.25747 | 0.58294 | 0.29339 | 2.888 | 3.202 | 0.28894 | 0.65501 | 1.7955e-10 | 1.8832
236.323 | 19.9676 | 12.9273 | 12.9896 | 4.7468 | 1.5648 | 2000.0001 | 0.15335 | 0 | 0.15335 | 0 | 7122.2221 | 0 | 0 | 5722.2217 | 4359.3441 | 74056.3937 | 70725.9163 | 35259.6233 | -137586.0136 | -58760.3499 | -47714.682 | 55644.1314 | 18343.5192 | 322739.5904 | 57.2222 | 223944.4415 | 534461.8109 | 55644.1314 | 18343.5192 | -322682.3681 | 310517.3694 | 411719.4113 | 307790.1395 | 22.8231 | 0.00010827 | 0.25747 | 0.58294 | 0.29339 | 2.888 | 3.202 | 0.28894 | 0.65501 | 1.7959e-10 | 1.8919
236.7037 | 20.0598 | 12.9273 | 12.9972 | 4.6872 | 1.5452 | 2000.0001 | 0.15409 | 0 | 0.15409 | 0 | 7239.2702 | 0 | 0 | 5839.2698 | 4465.6823 | 75569.5123 | 72246.7659 | 36163.7167 | -138328.7937 | -58993.4176 | -47966.4992 | 56196.2396 | 18525.5259 | 324885.8 | 58.3927 | 227338.8368 | 540099.0351 | 56196.2396 | 18525.5259 | -324827.4074 | 312760.1984 | 414456.4963 | 309234.0012 | 22.9807 | 0.00010827 | 0.25747 | 0.58294 | 0.29339 | 2.888 | 3.202 | 0.28894 | 0.65501 | 1.7963e-10 | 1.9006
237.0844 | 20.1525 | 12.9274 | 13.0043 | 4.6308 | 1.5266 | 2000.0001 | 0.15484 | 0 | 0.15484 | 0 | 7356.8846 | 0 | 0 | 5956.8841 | 4572.5868 | 77089.9535 | 73775.8408 | 37074.3143 | -139075.1645 | -59226.7451 | -48217.4042 | 56744.1981 | 18706.1647 | 327042.3533 | 59.5688 | 230749.6531 | 545771.2295 | 56744.1981 | 18706.1647 | -326982.7845 | 315021.5765 | 417206.7726 | 310684.5343 | 23.1388 | 0.00010827 | 0.25747 | 0.58294 | 0.29339 | 2.888 | 3.202 | 0.28894 | 0.65501 | 1.7966e-10 | 1.9094
237.4651 | 20.2456 | 12.9274 | 13.0111 | 4.5773 | 1.509 | 2000.0001 | 0.15558 | 0 | 0.15558 | 0 | 7475.0657 | 0 | 0 | 6075.0652 | 4680.0581 | 78617.7244 | 75313.1101 | 37991.3281 | -139825.1285 | -59460.3704 | -48467.4898 | 57288.3031 | 18885.5331 | 329209.2626 | 60.7507 | 234176.9048 | 551478.0884 | 57288.3031 | 18885.5331 | -329148.5119 | 317301.1836 | 419970.2558 | 312141.7685 | 23.2974 | 0.00010827 | 0.25747 | 0.58294 | 0.29339 | 2.888 | 3.202 | 0.28894 | 0.65501 | 1.7969e-10 | 1.9182
238.2634 | 20.4421 | 12.9274 | 13.0242 | 4.4743 | 1.475 | 2000.0001 | 0.15719 | 0 | 0.15719 | 0 | 7724.7324 | 0 | 0 | 6324.7319 | 4907.2699 | 81845.2649 | 78563.2022 | 39934.7082 | -141409.4789 | -59951.4299 | -48989.6973 | 58418.1804 | 19258.0059 | 333786.2303 | 63.2473 | 241417.2387 | 563555.4636 | 58418.1804 | 19258.0059 | -333722.983 | 322138.2249 | 425807.3127 | 315218.9938 | 23.6318 | 0.00010827 | 0.25747 | 0.58294 | 0.29339 | 2.888 | 3.202 | 0.28894 | 0.65501 | 1.7975e-10 | 1.9368
238.2647 | 20.4424 | 12.9274 | 13.0243 | 4.4741 | 1.4749 | 2000.0001 | 0.15717 | 0 | 0.15717 | 0 | 7725.14 | 0 | 0 | 6325.1395 | 4907.641 | 81850.5344 | 78568.5111 | 39937.8876 | -141412.0656 | -59952.229 | -48990.5434 | 58420.0041 | 19258.6072 | 333793.7023 | 63.2514 | 241429.0596 | 563575.2047 | 58420.0041 | 19258.6072 | -333730.4509 | 322146.145 | 425816.8418 | 315224.0166 | 23.6324 | 0.00010827 | 0.25747 | 0.58294 | 0.29339 | 2.888 | 3.202 | 0.28894 | 0.65501 | 1.7975e-10 | 1.9369
238.266 | 20.4428 | 12.9274 | 13.0243 | 4.474 | 1.4749 | 2000.0001 | 0.15717 | 0 | 0.15717 | 0 | 7725.5476 | 0 | 0 | 6325.5471 | 4908.0121 | 81855.8035 | 78573.8197 | 39941.0668 | -141414.6521 | -59953.028 | -48991.3893 | 58421.8277 | 19259.2083 | 333801.1744 | 63.2555 | 241440.8799 | 563594.9454 | 58421.8277 | 19259.2083 | -333737.9189 | 322154.0655 | 425826.371 | 315229.0395 | 23.6329 | 0.00010827 | 0.25747 | 0.58294 | 0.29339 | 2.888 | 3.202 | 0.28894 | 0.65501 | 1.7975e-10 | 1.9369
238.2673 | 20.4431 | 12.9274 | 13.0243 | 4.4738 | 1.4748 | 2000.0001 | 0.15718 | 0 | 0.15718 | 0 | 7725.9552 | 0 | 0 | 6325.9547 | 4908.3832 | 81861.0727 | 78579.1284 | 39944.2461 | -141417.2387 | -59953.827 | -48992.2353 | 58423.6513 | 19259.8095 | 333808.6466 | 63.2595 | 241452.7003 | 563614.6865 | 58423.6513 | 19259.8095 | -333745.387 | 322161.9862 | 425835.9004 | 315234.0625 | 23.6335 | 0.00010827 | 0.25747 | 0.58294 | 0.29339 | 2.888 | 3.202 | 0.28894 | 0.65501 | 1.7975e-10 | 1.9369
238.2686 | 20.4434 | 12.9274 | 13.0243 | 4.4737 | 1.4748 | 2000.0001 | 0.15718 | 0 | 0.15718 | 0 | 7726.3628 | 0 | 0 | 6326.3623 | 4908.7544 | 81866.342 | 78584.4372 | 39947.4255 | -141419.8253 | -59954.626 | -48993.0813 | 58425.4748 | 19260.4106 | 333816.1189 | 63.2636 | 241464.5209 | 563634.428 | 58425.4748 | 19260.4106 | -333752.8553 | 322169.9071 | 425845.43 | 315239.0855 | 23.634 | 0.00010827 | 0.25747 | 0.58294 | 0.29339 | 2.888 | 3.202 | 0.28894 | 0.65501 | 1.7975e-10 | 1.9369
238.2699 | 20.4437 | 12.9274 | 13.0243 | 4.4735 | 1.4747 | 2000.0001 | 0.15718 | 0 | 0.15718 | 0 | 7726.7704 | 0 | 0 | 6326.7699 | 4909.1255 | 81871.6114 | 78589.7461 | 39950.6049 | -141422.412 | -59955.4251 | -48993.9272 | 58427.2983 | 19261.0117 | 333823.5913 | 63.2677 | 241476.3417 | 563654.1699 | 58427.2983 | 19261.0117 | -333760.3236 | 322177.8282 | 425854.9597 | 315244.1087 | 23.6345 | 0.00010827 | 0.25747 | 0.58294 | 0.29339 | 2.888 | 3.202 | 0.28894 | 0.65501 | 1.7975e-10 | 1.937
238.2725 | 20.4444 | 12.9274 | 13.0244 | 4.4732 | 1.4746 | 2000.0001 | 0.15719 | 0 | 0.15719 | 0 | 7727.5856 | 0 | 0 | 6327.5852 | 4909.8678 | 81882.1504 | 78600.3642 | 39956.964 | -141427.5854 | -59957.0231 | -48995.6191 | 58430.9452 | 19262.214 | 333838.5366 | 63.2759 | 241499.9838 | 563693.6548 | 58430.9452 | 19262.214 | -333775.2607 | 322193.671 | 425874.0195 | 315254.1552 | 23.6356 | 0.00010827 | 0.25747 | 0.58294 | 0.29339 | 2.888 | 3.202 | 0.28894 | 0.65501 | 1.7975e-10 | 1.937
238.2751 | 20.445 | 12.9274 | 13.0244 | 4.4729 | 1.4745 | 2000.0001 | 0.15719 | 0 | 0.15719 | 0 | 7728.4009 | 0 | 0 | 6328.4005 | 4910.6101 | 81892.6898 | 78610.9826 | 39963.3234 | -141432.759 | -59958.6212 | -48997.311 | 58434.5919 | 19263.4161 | 333853.4823 | 63.284 | 241523.6267 | 563733.1414 | 58434.5919 | 19263.4161 | -333790.1983 | 322209.5146 | 425893.08 | 315264.202 | 23.6367 | 0.00010827 | 0.25747 | 0.58294 | 0.29339 | 2.888 | 3.202 | 0.28894 | 0.65501 | 1.7975e-10 | 1.9371
238.2776 | 20.4456 | 12.9274 | 13.0245 | 4.4726 | 1.4744 | 2000.0001 | 0.1572 | 0 | 0.1572 | 0 | 7729.2162 | 0 | 0 | 6329.2158 | 4911.3525 | 81903.2295 | 78621.6014 | 39969.683 | -141437.9328 | -59960.2193 | -48999.0028 | 58438.2385 | 19264.6183 | 333868.4285 | 63.2922 | 241547.2704 | 563772.6295 | 58438.2385 | 19264.6183 | -333805.1364 | 322225.3591 | 425912.141 | 315274.2491 | 23.6378 | 0.00010827 | 0.25747 | 0.58294 | 0.29339 | 2.888 | 3.202 | 0.28894 | 0.65501 | 1.7975e-10 | 1.9372
238.3036 | 20.4521 | 12.9274 | 13.0249 | 4.4694 | 1.4734 | 2000.0001 | 0.15725 | 0 | 0.15725 | 0 | 7737.3706 | 0 | 0 | 6337.3702 | 4918.7774 | 82008.6449 | 78727.8099 | 40033.2951 | -141489.6794 | -59976.2013 | -49015.9198 | 58474.6967 | 19276.637 | 334017.9173 | 63.3737 | 241783.7482 | 564167.5959 | 58474.6967 | 19276.637 | -333954.5436 | 322383.8477 | 426102.7857 | 315374.7377 | 23.6487 | 0.00010827 | 0.25747 | 0.58294 | 0.29339 | 2.888 | 3.202 | 0.28894 | 0.65501 | 1.7975e-10 | 1.9378
238.3295 | 20.4585 | 12.9274 | 13.0253 | 4.4663 | 1.4723 | 2000.0001 | 0.1573 | 0 | 0.1573 | 0 | 7745.5276 | 0 | 0 | 6345.5272 | 4926.2049 | 82114.094 | 78834.0554 | 40096.9354 | -141541.4424 | -59992.1851 | -49032.8341 | 58511.1409 | 19288.6511 | 334167.4544 | 63.4553 | 242020.3014 | 564562.7182 | 58511.1409 | 19288.6511 | -334103.9991 | 322542.4168 | 426293.4919 | 315475.2578 | 23.6597 | 0.00010827 | 0.25747 | 0.58294 | 0.29339 | 2.888 | 3.202 | 0.28894 | 0.65501 | 1.7975e-10 | 1.9384
238.3554 | 20.4649 | 12.9274 | 13.0257 | 4.4631 | 1.4713 | 2000.0001 | 0.15735 | 0 | 0.15735 | 0 | 7753.6873 | 0 | 0 | 6353.6868 | 4933.635 | 82219.5772 | 78940.3386 | 40160.6043 | -141593.2222 | -60008.1708 | -49049.7459 | 58547.5712 | 19300.6606 | 334317.0398 | 63.5369 | 242256.9311 | 564957.9973 | 58547.5712 | 19300.6606 | -334253.5029 | 322701.0662 | 426484.2598 | 315575.8095 | 23.6706 | 0.00010827 | 0.25747 | 0.58294 | 0.29339 | 2.888 | 3.202 | 0.28894 | 0.65501 | 1.7976e-10 | 1.939
238.6148 | 20.5292 | 12.9275 | 13.0296 | 4.4325 | 1.4612 | 2000.0001 | 0.15784 | 0 | 0.15784 | 0 | 7835.4255 | 0 | 0 | 6435.425 | 5008.078 | 83276.2439 | 80005.1927 | 40798.831 | -142111.9165 | -60168.1293 | -49218.726 | 58911.1265 | 19420.5095 | 335815.5527 | 64.3542 | 244627.3382 | 568919.3054 | 58911.1265 | 19420.5095 | -335751.1985 | 324291.9673 | 428395.3298 | 316583.0635 | 23.78 | 0.00010827 | 0.25747 | 0.58294 | 0.29339 | 2.888 | 3.202 | 0.28894 | 0.65501 | 1.7977e-10 | 1.9451
238.8741 | 20.5937 | 12.9275 | 13.0333 | 4.403 | 1.4515 | 2000.0001 | 0.15835 | 0 | 0.15835 | 0 | 7917.4245 | 0 | 0 | 6517.424 | 5082.7819 | 84336.2863 | 81073.759 | 41439.8643 | -142632.2624 | -60328.2842 | -49387.4752 | 59273.3775 | 19539.9283 | 337318.9044 | 65.1742 | 247005.3094 | 572896.1312 | 59273.3775 | 19539.9283 | -337253.7301 | 325890.8217 | 430312.5707 | 317593.4814 | 23.8896 | 0.00010827 | 0.25747 | 0.58294 | 0.29339 | 2.888 | 3.202 | 0.28894 | 0.65501 | 1.7979e-10 | 1.9512
239.1334 | 20.6583 | 12.9276 | 13.0369 | 4.3746 | 1.4421 | 2000.0001 | 0.15886 | 0 | 0.15886 | 0 | 7999.6882 | 0 | 0 | 6599.6877 | 5157.7505 | 85399.7541 | 82146.0783 | 42083.7108 | -143154.2847 | -60488.6526 | -49556.0255 | 59634.4176 | 19658.948 | 338827.1018 | 65.9969 | 249390.9575 | 576888.4905 | 59634.4176 | 19658.948 | -338761.105 | 327497.533 | 432235.9914 | 318607.0723 | 23.9996 | 0.00010827 | 0.25747 | 0.58294 | 0.29339 | 2.888 | 3.202 | 0.28894 | 0.65501 | 1.798e-10 | 1.9573
239.4773 | 20.7443 | 12.9276 | 13.0415 | 4.3386 | 1.4303 | 2000.0001 | 0.15954 | 0 | 0.15954 | 0 | 8109.1786 | 0 | 0 | 6709.1782 | 5257.5675 | 86815.2013 | 83573.7514 | 42941.7525 | -143849.0753 | -60701.6484 | -49779.2585 | 60111.4234 | 19816.1966 | 340834.4801 | 67.0918 | 252566.1804 | 582206.2241 | 60111.4234 | 19816.1966 | -340767.3883 | 329640.0436 | 434796.0229 | 319956.0185 | 24.146 | 0.00010827 | 0.25747 | 0.58294 | 0.29339 | 2.888 | 3.202 | 0.28894 | 0.65501 | 1.7982e-10 | 1.9655
239.8212 | 20.8307 | 12.9277 | 13.0459 | 4.3044 | 1.419 | 2000.0001 | 0.16022 | 0 | 0.16022 | 0 | 8219.1349 | 0 | 0 | 6819.1344 | 5357.8503 | 88236.6753 | 85007.9903 | 43804.6512 | -144546.8166 | -60915.0582 | -50002.2347 | 60586.5967 | 19972.8412 | 342850.4103 | 68.1913 | 255754.9116 | 587550.9856 | 60586.5967 | 19972.8412 | -342782.219 | 331796.074 | 437366.9609 | 321310.5815 | 24.2929 | 0.00010827 | 0.25747 | 0.58294 | 0.29339 | 2.888 | 3.202 | 0.28894 | 0.65501 | 1.7984e-10 | 1.9736
240.1651 | 20.9174 | 12.9277 | 13.05 | 4.2719 | 1.4083 | 2000.0001 | 0.1609 | 0 | 0.1609 | 0 | 8329.5594 | 0 | 0 | 6929.559 | 5458.6013 | 89664.2079 | 86448.8072 | 44672.3766 | -145247.5247 | -61128.9071 | -50225.0086 | 61060.1071 | 20128.9376 | 344874.9119 | 69.2956 | 258957.223 | 592922.6802 | 61060.1071 | 20128.9376 | -344805.6163 | 333965.4573 | 439948.83 | 322670.7828 | 24.4405 | 0.00010827 | 0.25747 | 0.58294 | 0.29339 | 2.888 | 3.202 | 0.28894 | 0.65501 | 1.7985e-10 | 1.9819
240.5089 | 21.0044 | 12.9277 | 13.054 | 4.2409 | 1.3981 | 2000.0001 | 0.16158 | 0 | 0.16158 | 0 | 8440.4533 | 0 | 0 | 7040.4528 | 5559.8217 | 91097.8127 | 87896.1964 | 45544.8894 | -145951.2062 | -61343.2164 | -50447.63 | 61532.1116 | 20284.5375 | 346908.0051 | 70.4045 | 262173.1451 | 598321.1871 | 61532.1116 | 20284.5375 | -346837.6006 | 336148.042 | 442541.6561 | 324036.6438 | 24.5886 | 0.00010827 | 0.25747 | 0.58294 | 0.29339 | 2.888 | 3.202 | 0.28894 | 0.65501 | 1.7987e-10 | 1.9901
241.3614 | 21.2216 | 12.9278 | 13.0629 | 4.1708 | 1.3749 | 2000.0001 | 0.16327 | 0 | 0.16327 | 0 | 8717.3719 | 0 | 0 | 7317.3714 | 5812.7602 | 94677.755 | 91512.3318 | 47728.0678 | -147708.3883 | -61876.5916 | -50999.1661 | 62696.7488 | 20668.4692 | 351985.1675 | 73.1737 | 270203.7851 | 611818.3114 | 62696.7488 | 20668.4692 | -351911.9938 | 341614.5263 | 449016.6171 | 327447.1215 | 24.9588 | 0.00010827 | 0.25747 | 0.58294 | 0.29339 | 2.888 | 3.202 | 0.28894 | 0.65501 | 1.799e-10 | 2.0107
242.2139 | 21.4407 | 12.9278 | 13.0708 | 4.1092 | 1.3546 | 2000.0001 | 0.16498 | 0 | 0.16498 | 0 | 8997.187 | 0 | 0 | 7597.1866 | 6068.5953 | 98295.1556 | 95168.6365 | 49939.8365 | -149483.9378 | -62413.2007 | -51550.7166 | 63855.1462 | 21050.3439 | 357115.6001 | 75.9719 | 278318.4243 | 625477.7684 | 63855.1462 | 21050.3439 | -357039.6282 | 347159.3441 | 455559.5143 | 330892.8359 | 25.333 | 0.00010827 | 0.25747 | 0.58294 | 0.29339 | 2.888 | 3.202 | 0.28894 | 0.65501 | 1.7992e-10 | 2.0314
243.0663 | 21.6619 | 12.9279 | 13.0776 | 4.0551 | 1.3368 | 2000.0001 | 0.16671 | 0 | 0.16671 | 0 | 9279.9349 | 0 | 0 | 7879.9344 | 6327.363 | 101950.4792 | 98865.3439 | 52179.8947 | -151278.0869 | -62953.3523 | -52102.9395 | 65009.331 | 21430.8298 | 362299.6678 | 78.7993 | 286518.1119 | 639298.791 | 65009.331 | 21430.8298 | -362220.8684 | 352780.6791 | 462170.8129 | 334374.1122 | 25.7115 | 0.00010827 | 0.25747 | 0.58294 | 0.29339 | 2.888 | 3.202 | 0.28894 | 0.65501 | 1.7994e-10 | 2.0524
243.9188 | 21.885 | 12.9279 | 13.0837 | 4.0077 | 1.3212 | 2000.0001 | 0.16844 | 0 | 0.16844 | 0 | 9565.6353 | 0 | 0 | 8165.6348 | 6589.0833 | 105643.9883 | 102602.5006 | 54447.8746 | -153090.9552 | -63497.2971 | -52656.3985 | 66161.067 | 21810.5085 | 367537.7569 | 81.6563 | 294803.4226 | 653280.4664 | 66161.067 | 21810.5085 | -367456.1006 | 358477.0438 | 468851.0055 | 337891.2757 | 26.0945 | 0.00010827 | 0.25747 | 0.58294 | 0.29339 | 2.888 | 3.202 | 0.28894 | 0.65501 | 1.7996e-10 | 2.0735
244.7712 | 22.1102 | 12.928 | 13.089 | 3.9661 | 1.3075 | 2000.0001 | 0.17019 | 0 | 0.17019 | 0 | 9854.3092 | 0 | 0 | 8454.3088 | 6853.7772 | 109375.9585 | 106380.1906 | 56743.4713 | -154922.6736 | -64045.2668 | -53211.6066 | 67311.9528 | 22189.9069 | 372830.2708 | 84.5431 | 303174.968 | 667422.129 | 67311.9528 | 22189.9069 | -372745.7277 | 364247.161 | 475600.6066 | 341444.6521 | 26.4822 | 0.00010827 | 0.25747 | 0.58294 | 0.29339 | 2.888 | 3.202 | 0.28894 | 0.65501 | 1.7998e-10 | 2.0949
245.6237 | 22.3374 | 12.9281 | 13.0936 | 3.9298 | 1.2955 | 2000.0001 | 0.17196 | 0 | 0.17196 | 0 | 10145.9788 | 0 | 0 | 8745.9784 | 7121.4667 | 113146.6765 | 110198.5296 | 59066.4357 | -156773.3795 | -64597.4755 | -53769.0301 | 68463.4339 | 22569.5016 | 378177.6272 | 87.4598 | 311633.3863 | 681723.3322 | 68463.4339 | 22569.5016 | -378090.1674 | 370089.946 | 482420.1487 | 345034.568 | 26.8745 | 0.00010827 | 0.25747 | 0.58294 | 0.29339 | 2.888 | 3.202 | 0.28894 | 0.65501 | 1.7999e-10 | 2.1164
246.4761 | 22.5667 | 12.9282 | 13.0977 | 3.8982 | 1.2851 | 2000.0001 | 0.17374 | 0 | 0.17374 | 0 | 10440.6669 | 0 | 0 | 9040.6664 | 7392.1746 | 116956.4383 | 114057.6619 | 61416.5699 | -158643.2165 | -65154.1209 | -54329.0925 | 69616.8171 | 22949.7233 | 383580.2559 | 90.4067 | 320179.3388 | 696183.8281 | 69616.8171 | 22949.7233 | -383489.8493 | 376004.4893 | 489310.1804 | 348661.3508 | 27.2718 | 0.00010827 | 0.25747 | 0.58294 | 0.29339 | 2.888 | 3.202 | 0.28894 | 0.65501 | 1.8e-10 | 2.1381
247.4761 | 22.8382 | 12.9282 | 13.1018 | 3.8661 | 1.2745 | 2000.0001 | 0.17584 | 0 | 0.17584 | 0 | 10790.2385 | 0 | 0 | 9390.2381 | 7713.6156 | 121475.7697 | 118636.9541 | 64207.8826 | -160861.2709 | -65813.0153 | -54989.9809 | 70973.8705 | 23397.0865 | 389989.0483 | 93.9024 | 330316.9177 | 713350.1008 | 70973.8705 | 23397.0865 | -389895.146 | 383033.1831 | 497483.3836 | 352963.3127 | 27.7441 | 0.00010827 | 0.25747 | 0.58294 | 0.29339 | 2.888 | 3.202 | 0.28894 | 0.65501 | 1.8001e-10 | 2.1638
248.4761 | 23.1125 | 12.9283 | 13.1052 | 3.839 | 1.2655 | 2000.0001 | 0.17796 | 0 | 0.17796 | 0 | 11144.0339 | 0 | 0 | 9744.0335 | 8039.2803 | 126049.7333 | 123272.9124 | 67036.193 | -163106.0977 | -66478.534 | -55655.5827 | 72336.8539 | 23846.4046 | 396475.2365 | 97.4403 | 340576.9839 | 730735.6283 | 72336.8539 | 23846.4046 | -396377.7962 | 390158.6445 | 505755.2904 | 357316.992 | 28.2234 | 0.00010827 | 0.25747 | 0.58294 | 0.29339 | 2.888 | 3.202 | 0.28894 | 0.65501 | 1.8002e-10 | 2.1898
249.4761 | 23.3897 | 12.9284 | 13.1082 | 3.8159 | 1.2579 | 2000.0001 | 0.1801 | 0 | 0.1801 | 0 | 11502.0948 | 0 | 0 | 10102.0944 | 8369.2106 | 130678.8684 | 127965.9118 | 69901.4114 | -165377.9629 | -67150.9282 | -56326.4006 | 73707.2854 | 24298.1779 | 403039.5623 | 101.0209 | 350960.7494 | 748340.8898 | 73707.2854 | 24298.1779 | -402938.5414 | 397380.1404 | 514126.8469 | 361722.9227 | 28.7097 | 0.00010827 | 0.25747 | 0.58294 | 0.29339 | 2.888 | 3.202 | 0.28894 | 0.65501 | 1.8003e-10 | 2.2161
250.4761 | 23.6697 | 12.9285 | 13.1107 | 3.7965 | 1.2515 | 2000.0001 | 0.18227 | 0 | 0.18227 | 0 | 11864.4618 | 0 | 0 | 10464.4613 | 8703.4469 | 135363.7005 | 132716.3345 | 72803.4939 | -167677.124 | -67830.4245 | -57002.8794 | 75086.5014 | 24752.8472 | 409682.7808 | 104.6446 | 361469.3922 | 766166.554 | 75086.5014 | 24752.8472 | -409578.1362 | 404697.1618 | 522599.0161 | 366181.6415 | 29.2033 | 0.00010827 | 0.25747 | 0.58294 | 0.29339 | 2.888 | 3.202 | 0.28894 | 0.65501 | 1.8003e-10 | 2.2426
251.4761 | 23.9525 | 12.9285 | 13.1128 | 3.78 | 1.2461 | 2000.0001 | 0.18445 | 0 | 0.18445 | 0 | 12231.1763 | 0 | 0 | 10831.1758 | 9042.0307 | 140104.7634 | 137524.592 | 75742.4512 | -170003.8443 | -68517.231 | -57685.4171 | 76475.686 | 25210.8026 | 416405.6581 | 108.3118 | 372104.1119 | 784213.4996 | 76475.686 | 25210.8026 | -416297.3464 | 412109.3877 | 531172.7751 | 370693.6873 | 29.7043 | 0.00010827 | 0.25747 | 0.58294 | 0.29339 | 2.888 | 3.202 | 0.28894 | 0.65501 | 1.8004e-10 | 2.2694
252.4761 | 24.2382 | 12.9286 | 13.1145 | 3.7662 | 1.2416 | 2000.0001 | 0.18665 | 0 | 0.18665 | 0 | 12602.2802 | 0 | 0 | 11202.2797 | 9385.004 | 144902.5987 | 142391.1213 | 78718.3414 | -172358.3913 | -69211.5399 | -58374.3699 | 77875.8883 | 25672.3902 | 423208.9705 | 112.0228 | 382866.1256 | 802482.7894 | 77875.8883 | 25672.3902 | -423096.9477 | 419616.6638 | 539849.1136 | 375259.6018 | 30.2128 | 0.00010827 | 0.25747 | 0.58294 | 0.29339 | 2.888 | 3.202 | 0.28894 | 0.65501 | 1.8004e-10 | 2.2965
253.4761 | 24.5268 | 12.9286 | 13.116 | 3.7546 | 1.2377 | 2000.0001 | 0.18888 | 0 | 0.18888 | 0 | 12977.8161 | 0 | 0 | 11577.8156 | 9732.4092 | 149757.755 | 147316.3819 | 81731.2651 | -174741.036 | -69913.5288 | -59070.0574 | 79288.0389 | 26137.9166 | 430093.5029 | 115.7782 | 393756.6667 | 820975.6493 | 79288.0389 | 26137.9166 | -429977.7247 | 427218.9826 | 548629.0331 | 379879.9291 | 30.7288 | 0.00010827 | 0.25747 | 0.58294 | 0.29339 | 2.888 | 3.202 | 0.28894 | 0.65501 | 1.8005e-10 | 2.3238
254.4761 | 24.8183 | 12.9287 | 13.1173 | 3.7449 | 1.2345 | 2000.0001 | 0.19113 | 0 | 0.19113 | 0 | 13357.827 | 0 | 0 | 11957.8265 | 10084.2895 | 154670.787 | 152300.8533 | 84781.3596 | -177152.0529 | -70623.3631 | -59772.767 | 80712.964 | 26607.6542 | 437060.0487 | 119.5783 | 404776.9829 | 839693.4488 | 80712.964 | 26607.6542 | -436940.4704 | 434916.4658 | 557513.545 | 384555.2161 | 31.2525 | 0.00010827 | 0.25747 | 0.58294 | 0.29339 | 2.888 | 3.202 | 0.28894 | 0.65501 | 1.8005e-10 | 2.3515
255.4761 | 25.1127 | 12.9287 | 13.1183 | 3.7367 | 1.2318 | 2000.0001 | 0.1934 | 0 | 0.1934 | 0 | 13742.3564 | 0 | 0 | 12342.3559 | 10440.6882 | 159642.2553 | 157345.0325 | 87868.7951 | -179591.7192 | -71341.197 | -60482.7579 | 82151.3988 | 27081.8454 | 444109.4084 | 123.4236 | 415928.3349 | 858637.6837 | 82151.3988 | 27081.8454 | -443985.9849 | 442709.3488 | 566503.6705 | 389286.012 | 31.784 | 0.00010827 | 0.25747 | 0.58294 | 0.29339 | 2.888 | 3.202 | 0.28894 | 0.65501 | 1.8005e-10 | 2.3793
256.4761 | 25.41 | 12.9288 | 13.1192 | 3.7299 | 1.2296 | 2000.0001 | 0.19569 | 0 | 0.19569 | 0 | 14131.4481 | 0 | 0 | 12731.4477 | 10801.6493 | 164672.7257 | 162449.4323 | 90993.7702 | -182060.3149 | -72067.1753 | -61200.2648 | 83603.999 | 27560.7063 | 451242.3897 | 127.3145 | 427211.9952 | 877809.9615 | 83603.999 | 27560.7063 | -451115.0752 | 450597.9662 | 575600.4393 | 394072.8692 | 32.3234 | 0.00010827 | 0.25747 | 0.58294 | 0.29339 | 2.888 | 3.202 | 0.28894 | 0.65501 | 1.8005e-10 | 2.4075
257.4761 | 25.7102 | 12.9288 | 13.1199 | 3.7243 | 1.2277 | 2000.0001 | 0.19805 | 0 | 0.19805 | 0 | 14525.1946 | 0 | 0 | 13125.1942 | 11167.2652 | 169763.3916 | 167615.2113 | 94156.8956 | -184558.4275 | -72801.5241 | -61925.5895 | 85071.5302 | 28044.4893 | 458459.8067 | 131.2519 | 438630.6437 | 897213.1802 | 85071.5302 | 28044.4893 | -458328.5548 | 458582.5366 | 584804.8895 | 398916.3423 | 32.8707 | 0.00010827 | 0.25747 | 0.58294 | 0.29339 | 2.888 | 3.202 | 0.28894 | 0.65501 | 1.8006e-10 | 2.436
257.4781 | 25.7108 | 12.9288 | 13.1199 | 3.7243 | 1.2277 | 2000.0001 | 0.19801 | 0 | 0.19801 | 0 | 14525.9867 | 0 | 0 | 13125.9863 | 11168.001 | 169773.6329 | 167625.6041 | 94163.2599 | -184563.4532 | -72803.0011 | -61927.048 | 85074.4804 | 28045.4618 | 458474.3266 | 131.2599 | 438653.6156 | 897252.2178 | 85074.4804 | 28045.4618 | -458343.0667 | 458598.6023 | 584823.4068 | 398926.0862 | 32.8719 | 0.00010827 | 0.25747 | 0.58294 | 0.29339 | 2.888 | 3.202 | 0.28894 | 0.65501 | 1.8006e-10 | 2.436
257.4801 | 25.7114 | 12.9288 | 13.1199 | 3.7243 | 1.2277 | 2000.0001 | 0.19802 | 0 | 0.19802 | 0 | 14526.7788 | 0 | 0 | 13126.7783 | 11168.7368 | 169783.8733 | 167635.9958 | 94169.6235 | -184568.4784 | -72804.4781 | -61928.5064 | 85077.4302 | 28046.4343 | 458488.8468 | 131.2678 | 438676.5853 | 897291.2541 | 85077.4302 | 28046.4343 | -458357.579 | 458614.6688 | 584841.9246 | 398935.8304 | 32.8731 | 0.00010827 | 0.25747 | 0.58294 | 0.29339 | 2.888 | 3.202 | 0.28894 | 0.65501 | 1.8006e-10 | 2.4361
257.4821 | 25.712 | 12.9288 | 13.1199 | 3.7243 | 1.2277 | 2000.0001 | 0.19802 | 0 | 0.19802 | 0 | 14527.5709 | 0 | 0 | 13127.5704 | 11169.4727 | 169794.114 | 167646.3878 | 94175.9873 | -184573.5037 | -72805.955 | -61929.9648 | 85080.3801 | 28047.4067 | 458503.3673 | 131.2757 | 438699.5556 | 897330.2913 | 85080.3801 | 28047.4067 | -458372.0916 | 458630.7356 | 584860.4428 | 398945.5748 | 32.8742 | 0.00010827 | 0.25747 | 0.58294 | 0.29339 | 2.888 | 3.202 | 0.28894 | 0.65501 | 1.8006e-10 | 2.4361
257.4841 | 25.7126 | 12.9288 | 13.1199 | 3.7242 | 1.2277 | 2000.0001 | 0.19803 | 0 | 0.19803 | 0 | 14528.363 | 0 | 0 | 13128.3625 | 11170.2085 | 169804.3548 | 167656.7801 | 94182.3512 | -184578.5291 | -72807.432 | -61931.4232 | 85083.3301 | 28048.3792 | 458517.8882 | 131.2836 | 438722.5264 | 897369.3293 | 85083.3301 | 28048.3792 | -458386.6045 | 458646.8029 | 584878.9614 | 398955.3195 | 32.8753 | 0.00010827 | 0.25747 | 0.58294 | 0.29339 | 2.888 | 3.202 | 0.28894 | 0.65501 | 1.8006e-10 | 2.4362
257.4861 | 25.7132 | 12.9288 | 13.1199 | 3.7242 | 1.2277 | 2000.0001 | 0.19803 | 0 | 0.19803 | 0 | 14529.1551 | 0 | 0 | 13129.1546 | 11170.9443 | 169814.596 | 167667.1726 | 94188.7153 | -184583.5546 | -72808.909 | -61932.8817 | 85086.2801 | 28049.3517 | 458532.4094 | 131.2915 | 438745.4978 | 897408.3684 | 85086.2801 | 28049.3517 | -458401.1178 | 458662.8706 | 584897.4805 | 398965.0643 | 32.8764 | 0.00010827 | 0.25747 | 0.58294 | 0.29339 | 2.888 | 3.202 | 0.28894 | 0.65501 | 1.8006e-10 | 2.4362
257.4901 | 25.7145 | 12.9288 | 13.1199 | 3.7242 | 1.2277 | 2000.0001 | 0.19804 | 0 | 0.19804 | 0 | 14530.7394 | 0 | 0 | 13130.7389 | 11172.4161 | 169835.0789 | 167687.9583 | 94201.444 | -184593.6061 | -72811.8632 | -61935.7987 | 85092.1804 | 28051.2968 | 458561.4528 | 131.3074 | 438791.4422 | 897486.4492 | 85092.1804 | 28051.2968 | -458430.1454 | 458695.007 | 584934.5199 | 398984.5548 | 32.8786 | 0.00010827 | 0.25747 | 0.58294 | 0.29339 | 2.888 | 3.202 | 0.28894 | 0.65501 | 1.8006e-10 | 2.4364
257.4941 | 25.7157 | 12.9288 | 13.1199 | 3.7242 | 1.2277 | 2000.0001 | 0.19805 | 0 | 0.19805 | 0 | 14532.3237 | 0 | 0 | 13132.3233 | 11173.8879 | 169855.5628 | 167708.7451 | 94214.1732 | -184603.658 | -72814.8175 | -61938.7158 | 85098.0809 | 28053.2419 | 458590.4976 | 131.3232 | 438837.3887 | 897564.5337 | 85098.0809 | 28053.2419 | -458459.1744 | 458727.145 | 584971.561 | 399004.0461 | 32.8808 | 0.00010827 | 0.25747 | 0.58294 | 0.29339 | 2.888 | 3.202 | 0.28894 | 0.65501 | 1.8006e-10 | 2.4365
257.4981 | 25.7169 | 12.9288 | 13.1199 | 3.7242 | 1.2277 | 2000.0001 | 0.19806 | 0 | 0.19806 | 0 | 14533.9082 | 0 | 0 | 13133.9077 | 11175.3599 | 169876.0477 | 167729.5328 | 94226.9031 | -184613.7104 | -72817.7719 | -61941.6331 | 85103.9816 | 28055.1872 | 458619.5438 | 131.3391 | 438883.3374 | 897642.6219 | 85103.9816 | 28055.1872 | -458488.2047 | 458759.2846 | 585008.604 | 399023.5383 | 32.883 | 0.00010827 | 0.25747 | 0.58294 | 0.29339 | 2.888 | 3.202 | 0.28894 | 0.65501 | 1.8006e-10 | 2.4366
257.5381 | 25.7289 | 12.9288 | 13.12 | 3.724 | 1.2276 | 2000.0001 | 0.19815 | 0 | 0.19815 | 0 | 14549.7566 | 0 | 0 | 13149.7562 | 11190.0831 | 170080.9495 | 167937.4637 | 94354.2352 | -184714.2601 | -72847.3236 | -61970.8127 | 85163.0025 | 28074.6438 | 458910.0806 | 131.4976 | 439342.9428 | 898423.7079 | 85163.0025 | 28074.6438 | -458778.583 | 459080.7651 | 585379.1287 | 399218.5112 | 32.9051 | 0.00010827 | 0.25747 | 0.58294 | 0.29339 | 2.888 | 3.202 | 0.28894 | 0.65501 | 1.8006e-10 | 2.4377
257.5781 | 25.741 | 12.9288 | 13.12 | 3.7238 | 1.2276 | 2000.0001 | 0.19825 | 0 | 0.19825 | 0 | 14565.6126 | 0 | 0 | 13165.6121 | 11204.8138 | 170285.9475 | 168145.4927 | 94481.6282 | -184814.8571 | -72876.8888 | -62000.0051 | 85222.0478 | 28094.1086 | 459200.7539 | 131.6561 | 439802.7641 | 899205.1644 | 85222.0478 | 28094.1086 | -459069.0978 | 459402.4003 | 585749.8275 | 399413.5756 | 32.9271 | 0.00010827 | 0.25747 | 0.58294 | 0.29339 | 2.888 | 3.202 | 0.28894 | 0.65501 | 1.8006e-10 | 2.4389
257.6181 | 25.7531 | 12.9288 | 13.12 | 3.7236 | 1.2275 | 2000.0001 | 0.19834 | 0 | 0.19834 | 0 | 14581.4759 | 0 | 0 | 13181.4755 | 11219.5519 | 170491.0419 | 168353.6199 | 94609.082 | -184915.5013 | -72906.4674 | -62029.2101 | 85281.1177 | 28113.5814 | 459491.5637 | 131.8148 | 440262.8014 | 899986.9917 | 85281.1177 | 28113.5814 | -459359.749 | 459724.1903 | 586120.7005 | 399608.7316 | 32.9492 | 0.00010827 | 0.25747 | 0.58294 | 0.29339 | 2.888 | 3.202 | 0.28894 | 0.65501 | 1.8006e-10 | 2.44
258.0181 | 25.8742 | 12.9288 | 13.1203 | 3.7216 | 1.2269 | 2000.0001 | 0.2 | 0 | 0.2 | 0 | 14740.8113 | 0 | 0 | 13340.8109 | 11367.6351 | 172551.061 | 170444.1218 | 95889.3123 | -185926.3947 | -73203.5403 | -62322.4992 | 85874.2594 | 28309.1152 | 462407.1907 | 133.4081 | 444883.528 | 907832.9065 | 85874.2594 | 28309.1152 | -462273.7826 | 462949.3785 | 589839.0277 | 401565.3384 | 33.169 | 0.00010827 | 0.25747 | 0.58294 | 0.29339 | 2.888 | 3.202 | 0.28894 | 0.65501 | 1.8006e-10 | 2.4515
258.0224 | 25.8755 | 12.9288 | 13.1203 | 3.7216 | 1.2269 | 2000.0001 | 0.19928 | 0 | 0.19928 | 0 | 14742.529 | 0 | 0 | 13342.5286 | 11369.2317 | 172573.2689 | 170466.6585 | 95903.1142 | -185937.2926 | -73206.7427 | -62325.6605 | 85880.652 | 28311.2226 | 462438.6226 | 133.4253 | 444933.3413 | 907917.4908 | 85880.652 | 28311.2226 | -462305.1973 | 462984.1495 | 589879.113 | 401586.4315 | 33.1733 | 0.00010827 | 0.25747 | 0.58294 | 0.29339 | 2.888 | 3.202 | 0.28894 | 0.65501 | 1.8006e-10 | 2.4516
258.0267 | 25.8768 | 12.9288 | 13.1203 | 3.7216 | 1.2269 | 2000.0001 | 0.19929 | 0 | 0.19929 | 0 | 14744.2437 | 0 | 0 | 13344.2432 | 11370.8254 | 172595.4374 | 170489.1552 | 95916.8917 | -185948.1711 | -73209.9394 | -62328.8161 | 85887.0333 | 28313.3262 | 462470.0559 | 133.4424 | 444983.0664 | 908002.0018 | 85887.0333 | 28313.3262 | -462336.6135 | 463018.9355 | 589919.2003 | 401607.5257 | 33.1757 | 0.00010827 | 0.25747 | 0.58294 | 0.29339 | 2.888 | 3.202 | 0.28894 | 0.65501 | 1.8006e-10 | 2.4517
258.031 | 25.8781 | 12.9288 | 13.1203 | 3.7216 | 1.2268 | 2000.0001 | 0.1993 | 0 | 0.1993 | 0 | 14745.9584 | 0 | 0 | 13345.958 | 11372.4191 | 172617.607 | 170511.6531 | 95930.6699 | -185959.0502 | -73213.1362 | -62331.9719 | 85893.4149 | 28315.4299 | 462501.4909 | 133.4596 | 445032.7939 | 908086.5171 | 85893.4149 | 28315.4299 | -462368.0313 | 463053.7232 | 589959.2897 | 401628.6209 | 33.1781 | 0.00010827 | 0.25747 | 0.58294 | 0.29339 | 2.888 | 3.202 | 0.28894 | 0.65501 | 1.8006e-10 | 2.4519
258.0353 | 25.8794 | 12.9288 | 13.1203 | 3.7216 | 1.2268 | 2000.0001 | 0.19931 | 0 | 0.19931 | 0 | 14747.6732 | 0 | 0 | 13347.6728 | 11374.0129 | 172639.7777 | 170534.1521 | 95944.4488 | -185969.9298 | -73216.3332 | -62335.1278 | 85899.7967 | 28317.5338 | 462532.9274 | 133.4767 | 445082.5239 | 908171.0368 | 85899.7967 | 28317.5338 | -462399.4507 | 463088.5128 | 589999.381 | 401649.7172 | 33.1805 | 0.00010827 | 0.25747 | 0.58294 | 0.29339 | 2.888 | 3.202 | 0.28894 | 0.65501 | 1.8006e-10 | 2.452
258.0396 | 25.8807 | 12.9288 | 13.1203 | 3.7215 | 1.2268 | 2000.0001 | 0.19932 | 0 | 0.19932 | 0 | 14749.3882 | 0 | 0 | 13349.3877 | 11375.6068 | 172661.9496 | 170556.6523 | 95958.2284 | -185980.8099 | -73219.5303 | -62338.2839 | 85906.1788 | 28319.6377 | 462564.3655 | 133.4939 | 445132.2565 | 908255.5607 | 85906.1788 | 28319.6377 | -462430.8717 | 463123.3042 | 590039.4744 | 401670.8146 | 33.1829 | 0.00010827 | 0.25747 | 0.58294 | 0.29339 | 2.888 | 3.202 | 0.28894 | 0.65501 | 1.8006e-10 | 2.4521
258.0482 | 25.8833 | 12.9288 | 13.1203 | 3.7215 | 1.2268 | 2000.0001 | 0.19934 | 0 | 0.19934 | 0 | 14752.8182 | 0 | 0 | 13352.8178 | 11378.7949 | 172706.2967 | 170601.656 | 95985.7897 | -186002.5719 | -73225.9251 | -62344.5965 | 85918.944 | 28323.8458 | 462627.2466 | 133.5282 | 445231.7291 | 908424.6215 | 85918.944 | 28323.8458 | -462493.7184 | 463192.8924 | 590119.6673 | 401713.0125 | 33.1877 | 0.00010827 | 0.25747 | 0.58294 | 0.29339 | 2.888 | 3.202 | 0.28894 | 0.65501 | 1.8006e-10 | 2.4524
258.0568 | 25.8859 | 12.9288 | 13.1203 | 3.7215 | 1.2268 | 2000.0001 | 0.19936 | 0 | 0.19936 | 0 | 14756.2487 | 0 | 0 | 13356.2482 | 11381.9833 | 172750.6482 | 170646.6643 | 96013.3538 | -186024.336 | -73232.3205 | -62350.9097 | 85931.7103 | 28328.0543 | 462690.1339 | 133.5625 | 445331.2118 | 908593.6995 | 85931.7103 | 28328.0543 | -462556.5714 | 463262.4877 | 590199.8682 | 401755.2146 | 33.1924 | 0.00010827 | 0.25747 | 0.58294 | 0.29339 | 2.888 | 3.202 | 0.28894 | 0.65501 | 1.8006e-10 | 2.4526
258.0654 | 25.8885 | 12.9288 | 13.1203 | 3.7214 | 1.2268 | 2000.0001 | 0.19938 | 0 | 0.19938 | 0 | 14759.6795 | 0 | 0 | 13359.679 | 11385.172 | 172795.0042 | 170691.6771 | 96040.9207 | -186046.1024 | -73238.7165 | -62357.2236 | 85944.4777 | 28332.2632 | 462753.0276 | 133.5968 | 445430.7045 | 908762.7947 | 85944.4777 | 28332.2632 | -462619.4308 | 463332.0902 | 590280.0772 | 401797.421 | 33.1972 | 0.00010827 | 0.25747 | 0.58294 | 0.29339 | 2.888 | 3.202 | 0.28894 | 0.65501 | 1.8006e-10 | 2.4529
258.1515 | 25.9147 | 12.9288 | 13.1203 | 3.721 | 1.2267 | 2000.0001 | 0.19958 | 0 | 0.19958 | 0 | 14794.0063 | 0 | 0 | 13394.0059 | 11417.0785 | 173238.8106 | 171142.0563 | 96316.7456 | -186263.8867 | -73302.7111 | -62420.3943 | 86072.2155 | 28374.373 | 463382.3139 | 133.9401 | 446426.1836 | 910454.6939 | 86072.2155 | 28374.373 | -463248.3738 | 464028.5102 | 591082.6129 | 402219.7193 | 33.2451 | 0.00010827 | 0.25747 | 0.58294 | 0.29339 | 2.888 | 3.202 | 0.28894 | 0.65501 | 1.8006e-10 | 2.4553
258.2375 | 25.9408 | 12.9288 | 13.1204 | 3.7206 | 1.2265 | 2000.0001 | 0.19978 | 0 | 0.19978 | 0 | 14828.3678 | 0 | 0 | 13428.3674 | 11449.0197 | 173683.065 | 171592.8918 | 96592.853 | -186481.8906 | -73366.7686 | -62483.6246 | 86200.0689 | 28416.5208 | 464012.2354 | 134.2837 | 447422.6675 | 912148.316 | 86200.0689 | 28416.5208 | -463877.9517 | 464725.6485 | 591885.9586 | 402642.4437 | 33.2931 | 0.00010827 | 0.25747 | 0.58294 | 0.29339 | 2.888 | 3.202 | 0.28894 | 0.65501 | 1.8006e-10 | 2.4578
258.3236 | 25.967 | 12.9288 | 13.1204 | 3.7203 | 1.2264 | 2000.0001 | 0.19999 | 0 | 0.19999 | 0 | 14862.764 | 0 | 0 | 13462.7636 | 11480.9955 | 174127.7679 | 172044.184 | 96869.2432 | -186700.1144 | -73430.889 | -62546.9146 | 86328.038 | 28458.7068 | 464642.7927 | 134.6276 | 448420.157 | 913843.6625 | 86328.038 | 28458.7068 | -464508.165 | 465423.5055 | 592690.1152 | 403065.5944 | 33.3411 | 0.00010827 | 0.25747 | 0.58294 | 0.29339 | 2.888 | 3.202 | 0.28894 | 0.65501 | 1.8006e-10 | 2.4603
258.3564 | 25.977 | 12.9288 | 13.1205 | 3.7201 | 1.2264 | 2000.0001 | 0.2 | 0 | 0.2 | 0 | 14875.9137 | 0 | 0 | 13475.9133 | 11493.2204 | 174297.7779 | 172216.7136 | 96974.9083 | -186783.5415 | -73455.4019 | -62571.1093 | 86376.9573 | 28474.8334 | 464883.8933 | 134.7591 | 448801.4976 | 914491.8492 | 86376.9573 | 28474.8334 | -464749.1341 | 465690.3516 | 592997.5935 | 403227.3908 | 33.3596 | 0.00010827 | 0.25747 | 0.58294 | 0.29339 | 2.888 | 3.202 | 0.28894 | 0.65501 | 1.8006e-10 | 2.4612
258.3893 | 25.987 | 12.9288 | 13.1205 | 3.72 | 1.2263 | 2000.0001 | 0.2 | 0 | 0.2 | 0 | 14889.0638 | 0 | 0 | 13489.0634 | 11505.4457 | 174467.7935 | 172389.2492 | 97080.5775 | -186866.9715 | -73479.9153 | -62595.3043 | 86425.8764 | 28490.96 | 465125.0867 | 134.8906 | 449182.8509 | 915140.173 | 86425.8764 | 28490.96 | -464990.1961 | 465957.3221 | 593305.1902 | 403389.2494 | 33.3782 | 0.00010827 | 0.25747 | 0.58294 | 0.29339 | 2.888 | 3.202 | 0.28894 | 0.65501 | 1.8006e-10 | 2.4622
258.4222 | 25.997 | 12.9288 | 13.1205 | 3.7199 | 1.2263 | 2000.0001 | 0.2 | 0 | 0.2 | 0 | 14902.2139 | 0 | 0 | 13502.2135 | 11517.671 | 174637.8087 | 172561.7848 | 97186.2471 | -186950.4019 | -73504.4287 | -62619.4988 | 86474.7938 | 28507.086 | 465366.3731 | 135.0221 | 449564.2042 | 915788.623 | 86474.7938 | 28507.086 | -465231.3509 | 466224.4188 | 593612.9054 | 403551.1704 | 33.3967 | 0.00010827 | 0.25747 | 0.58294 | 0.29339 | 2.888 | 3.202 | 0.28894 | 0.65501 | 1.8006e-10 | 2.4631
258.4879 | 26.017 | 12.9287 | 13.1205 | 3.7197 | 1.2262 | 2000.0001 | 0.2 | 0 | 0.2 | 0 | 14928.5142 | 0 | 0 | 13528.5137 | 11542.1216 | 174977.837 | 172906.8563 | 97397.5876 | -187117.2647 | -73553.4552 | -62667.8866 | 86572.6243 | 28539.3366 | 465849.2244 | 135.2851 | 450326.9108 | 917085.9009 | 86572.6243 | 28539.3366 | -465713.9392 | 466758.9901 | 594228.6915 | 403875.1997 | 33.4339 | 0.00010827 | 0.25747 | 0.58294 | 0.29339 | 2.888 | 3.202 | 0.28894 | 0.65501 | 1.8006e-10 | 2.465
258.5537 | 26.0371 | 12.9285 | 13.1205 | 3.7195 | 1.2262 | 2000.0001 | 0.2 | 0 | 0.2 | 0 | 14954.8144 | 0 | 0 | 13554.8139 | 11566.5723 | 175317.8614 | 173251.9275 | 97608.9292 | -187284.1314 | -73602.482 | -62716.2734 | 86670.4498 | 28571.5855 | 466332.4473 | 135.5481 | 451089.6174 | 918383.6816 | 86670.4498 | 28571.5855 | -466196.8992 | 467294.0642 | 594844.9517 | 404199.4786 | 33.4711 | 0.00010827 | 0.25747 | 0.58294 | 0.29339 | 2.888 | 3.202 | 0.28894 | 0.65501 | 1.8006e-10 | 2.4669
258.6194 | 26.0571 | 12.9282 | 13.1204 | 3.7194 | 1.2261 | 2000.0001 | 0.2 | 0 | 0.2 | 0 | 14981.1146 | 0 | 0 | 13581.1142 | 11591.0229 | 175657.8802 | 173596.998 | 97820.2715 | -187451.0037 | -73651.5095 | -62764.6594 | 86768.2713 | 28603.8332 | 466816.0419 | 135.8111 | 451852.324 | 919681.9643 | 86768.2713 | 28603.8332 | -466680.2308 | 467829.6402 | 595461.6862 | 404524.0074 | 33.5083 | 0.00010827 | 0.25747 | 0.58294 | 0.29339 | 2.888 | 3.202 | 0.28894 | 0.65501 | 1.8006e-10 | 2.4688
259.2096 | 26.2379 | 12.9234 | 13.1193 | 3.7199 | 1.2263 | 2000.0001 | 0.2 | 0 | 0.2 | 0 | 15217.1851 | 0 | 0 | 13817.1846 | 11810.4913 | 178709.2871 | 176694.2091 | 99717.1987 | -188949.4443 | -74091.7163 | -63199.0502 | 87646.3614 | 28893.3024 | 471173.4427 | 138.1718 | 458698.3677 | 931357.5751 | 87646.3614 | 28893.3024 | -471035.2708 | 472659.2074 | 601018.7476 | 407448.2039 | 33.8432 | 0.00010827 | 0.25747 | 0.58294 | 0.29339 | 2.888 | 3.202 | 0.28894 | 0.65501 | 1.8005e-10 | 2.486
259.7998 | 26.4199 | 12.9142 | 13.1169 | 3.7232 | 1.2274 | 2000.0001 | 0.2 | 0 | 0.2 | 0 | 15453.2556 | 0 | 0 | 14053.2551 | 12029.9598 | 181759.0419 | 179791.0006 | 101613.8081 | -190449.537 | -74532.3429 | -63633.7587 | 88524.9034 | 29182.9206 | 475560.8697 | 140.5326 | 465544.4113 | 943072.8504 | 88524.9034 | 29182.9206 | -475420.3371 | 477528.4391 | 606614.1228 | 410392.6871 | 34.1799 | 0.00010827 | 0.25747 | 0.58294 | 0.29339 | 2.888 | 3.202 | 0.28894 | 0.65501 | 1.8004e-10 | 2.5032
260.39 | 26.6032 | 12.9012 | 13.1133 | 3.729 | 1.2293 | 2000.0001 | 0.2 | 0 | 0.2 | 0 | 15689.326 | 0 | 0 | 14289.3256 | 12249.4282 | 184806.1699 | 182887.0791 | 103509.8004 | -191952.2565 | -74973.6824 | -64069.0843 | 89404.5226 | 29472.8938 | 479978.4044 | 142.8933 | 472390.455 | 954827.1888 | 89404.5226 | 29472.8938 | -479835.5111 | 482436.7338 | 612247.9155 | 413357.5952 | 34.5186 | 0.00010827 | 0.25747 | 0.58294 | 0.29339 | 2.888 | 3.202 | 0.28894 | 0.65501 | 1.8003e-10 | 2.5206
260.9802 | 26.7877 | 12.8846 | 13.1086 | 3.737 | 1.2319 | 2000.0001 | 0.2 | 0 | 0.2 | 0 | 15925.3965 | 0 | 0 | 14525.396 | 12468.8966 | 187849.801 | 185982.183 | 105404.9083 | -193458.4729 | -75415.9965 | -64505.2943 | 90285.7766 | 29763.406 | 484426.1378 | 145.254 | 479236.4986 | 966620.0782 | 90285.7766 | 29763.406 | -484280.8839 | 487383.5795 | 617920.242 | 416343.0656 | 34.8594 | 0.00010827 | 0.25747 | 0.58294 | 0.29339 | 2.888 | 3.202 | 0.28894 | 0.65501 | 1.8001e-10 | 2.538
261.9254 | 27.0857 | 12.8518 | 13.0993 | 3.754 | 1.2375 | 2000.0001 | 0.2 | 0 | 0.2 | 0 | 16303.5097 | 0 | 0 | 14903.5093 | 12820.4184 | 192715.4376 | 190936.9524 | 108437.8239 | -195880.3107 | -76127.0967 | -65206.4422 | 91701.9981 | 30230.2744 | 491613.252 | 149.0351 | 490201.7821 | 985587.9044 | 91701.9981 | 30230.2744 | -491464.2169 | 495386.1224 | 627086.225 | 421168.0982 | 35.4099 | 0.00010827 | 0.25747 | 0.58294 | 0.29339 | 2.888 | 3.202 | 0.28894 | 0.65501 | 1.7997e-10 | 2.5663
262.8707 | 27.3869 | 12.8123 | 13.0879 | 3.7752 | 1.2445 | 2000.0001 | 0.2 | 0 | 0.2 | 0 | 16681.6229 | 0 | 0 | 15281.6225 | 13171.9402 | 197567.3967 | 195887.8063 | 111467.0263 | -198315.8259 | -76842.1125 | -65911.3033 | 93125.4281 | 30699.5192 | 498878.5464 | 152.8162 | 501167.0655 | 1004652.1514 | 93125.4281 | 30699.5192 | -498725.7302 | 503485.0859 | 636351.9664 | 426046.7986 | 35.9662 | 0.00010827 | 0.25747 | 0.58294 | 0.29339 | 2.888 | 3.202 | 0.28894 | 0.65501 | 1.7992e-10 | 2.5948
263.816 | 27.6912 | 12.7672 | 13.0749 | 3.7999 | 1.2527 | 2000.0001 | 0.2 | 0 | 0.2 | 0 | 17059.7362 | 0 | 0 | 15659.7357 | 13523.462 | 202403.3561 | 200834.0465 | 114491.8033 | -200767.3409 | -77561.7419 | -66620.5898 | 94557.5522 | 31171.63 | 506222.5082 | 156.5974 | 512132.3489 | 1023811.7829 | 94557.5522 | 31171.63 | -506065.9108 | 511679.4339 | 645718.088 | 430979.7303 | 36.5287 | 0.00010827 | 0.25747 | 0.58294 | 0.29339 | 2.888 | 3.202 | 0.28894 | 0.65501 | 1.7987e-10 | 2.6237
264.7613 | 27.9987 | 12.7173 | 13.0604 | 3.8277 | 1.2618 | 2000.0001 | 0.2 | 0 | 0.2 | 0 | 17437.8494 | 0 | 0 | 16037.8489 | 13874.9838 | 207221.3631 | 205775.0863 | 117511.5568 | -203236.8082 | -78286.5718 | -67334.8998 | 95999.6177 | 31647.018 | 513645.6575 | 160.3785 | 523097.6324 | 1043066.0772 | 95999.6177 | 31647.018 | -513485.279 | 519968.4448 | 655185.2535 | 435967.4574 | 37.0977 | 0.00010827 | 0.25747 | 0.58294 | 0.29339 | 2.888 | 3.202 | 0.28894 | 0.65501 | 1.7981e-10 | 2.6528
265.7066 | 28.3093 | 12.6635 | 13.0447 | 3.8581 | 1.2718 | 2000.0001 | 0.2 | 0 | 0.2 | 0 | 17815.9626 | 0 | 0 | 16415.9622 | 14226.5056 | 212019.7702 | 210710.4309 | 120525.7826 | -205725.8754 | -79017.0968 | -68054.7375 | 97452.6751 | 32126.0297 | 521148.5422 | 164.1596 | 534062.9158 | 1062414.5737 | 97452.6751 | 32126.0297 | -520984.3826 | 528351.6579 | 664754.1619 | 441010.5447 | 37.6734 | 0.00010827 | 0.25747 | 0.58294 | 0.29339 | 2.888 | 3.202 | 0.28894 | 0.65501 | 1.7974e-10 | 2.6822
266.7066 | 28.6414 | 12.6028 | 13.0271 | 3.8925 | 1.2832 | 2000.0001 | 0.2 | 0 | 0.2 | 0 | 18215.9626 | 0 | 0 | 16815.9622 | 14598.375 | 217073.0358 | 215924.7868 | 123707.991 | -208381.9141 | -79796.5751 | -68822.7361 | 99002.7987 | 32637.0399 | 529173.1575 | 168.1596 | 545662.9164 | 1082985.3106 | 99002.7987 | 32637.0399 | -529004.9979 | 537322.3942 | 674988.5228 | 446406.4411 | 38.2899 | 0.00010827 | 0.25747 | 0.58294 | 0.29339 | 2.888 | 3.202 | 0.28894 | 0.65501 | 1.7967e-10 | 2.7137
267.7066 | 28.977 | 12.539 | 13.0084 | 3.929 | 1.2952 | 2000.0001 | 0.2 | 0 | 0.2 | 0 | 18615.9627 | 0 | 0 | 17215.9622 | 14970.2443 | 222101.4027 | 221131.8797 | 126883.108 | -211062.8515 | -80583.3165 | -69597.826 | 100567.1077 | 33152.7265 | 537288.3432 | 172.1596 | 557262.917 | 1103661.1186 | 100567.1077 | 33152.7265 | -537116.1836 | 546398.2016 | 685338.4522 | 451865.5982 | 38.9142 | 0.00010827 | 0.25747 | 0.58294 | 0.29339 | 2.888 | 3.202 | 0.28894 | 0.65501 | 1.7959e-10 | 2.7455
268.7066 | 29.3162 | 12.4724 | 12.9889 | 3.9672 | 1.3078 | 2000.0001 | 0.2 | 0 | 0.2 | 0 | 19015.9627 | 0 | 0 | 17615.9622 | 15342.1137 | 227103.6764 | 226331.3514 | 130050.7699 | -213769.8821 | -81377.679 | -70380.3711 | 102146.3581 | 33673.3386 | 545494.8165 | 176.1596 | 568862.9176 | 1124442.0985 | 102146.3581 | 33673.3386 | -545318.6569 | 555579.1809 | 695804.8652 | 457388.6907 | 39.5465 | 0.00010827 | 0.25747 | 0.58294 | 0.29339 | 2.888 | 3.202 | 0.28894 | 0.65501 | 1.7951e-10 | 2.7776
269.7066 | 29.659 | 12.4034 | 12.9688 | 4.0069 | 1.3209 | 2000.0001 | 0.2 | 0 | 0.2 | 0 | 19415.9627 | 0 | 0 | 18015.9622 | 15713.9831 | 232078.8335 | 231522.8955 | 133210.6655 | -216504.0293 | -82179.9692 | -71170.6824 | 103741.1952 | 34199.0891 | 553793.3104 | 180.1596 | 580462.9181 | 1145328.4974 | 103741.1952 | 34199.0891 | -553613.1508 | 564865.5792 | 706388.6972 | 462976.3959 | 40.1871 | 0.00010827 | 0.25747 | 0.58294 | 0.29339 | 2.888 | 3.202 | 0.28894 | 0.65501 | 1.7942e-10 | 2.8101
270.7066 | 30.0053 | 12.3324 | 12.948 | 4.0479 | 1.3344 | 2000.0001 | 0.2 | 0 | 0.2 | 0 | 19815.9627 | 0 | 0 | 18415.9623 | 16085.8524 | 237025.9894 | 236706.2473 | 136362.5269 | -219266.1777 | -82990.4515 | -71969.028 | 105352.1747 | 34730.1609 | 562184.5704 | 184.1596 | 592062.9187 | 1166320.6815 | 105352.1747 | 34730.1609 | -562000.4108 | 574257.7628 | 717090.8994 | 468629.3943 | 40.836 | 0.00010827 | 0.25747 | 0.58294 | 0.29339 | 2.888 | 3.202 | 0.28894 | 0.65501 | 1.7933e-10 | 2.8429
271.7066 | 30.3553 | 12.2595 | 12.9267 | 4.0901 | 1.3483 | 2000.0001 | 0.2 | 0 | 0.2 | 0 | 20215.9627 | 0 | 0 | 18815.9623 | 16457.7218 | 241944.3729 | 241881.1765 | 139506.1211 | -222057.0985 | -83809.3565 | -72775.6408 | 106979.7789 | 35266.7133 | 570669.3523 | 188.1596 | 603662.9193 | 1187419.114 | 106979.7789 | 35266.7133 | -570481.1927 | 583756.1947 | 727912.436 | 474348.3692 | 41.4933 | 0.00010827 | 0.25747 | 0.58294 | 0.29339 | 2.888 | 3.202 | 0.28894 | 0.65501 | 1.7923e-10 | 2.8761
272.7066 | 30.7089 | 12.1851 | 12.9049 | 4.1332 | 1.3625 | 2000.0001 | 0.2 | 0 | 0.2 | 0 | 20615.9628 | 0 | 0 | 19215.9623 | 16829.5912 | 246833.3048 | 247047.4804 | 142641.2433 | -224877.4709 | -84636.8869 | -73590.7255 | 108624.4306 | 35808.8855 | 579248.4198 | 192.1596 | 615262.9199 | 1208624.3363 | 108624.4306 | 35808.8855 | -579056.2602 | 593361.4164 | 738854.2818 | 480134.0072 | 42.1592 | 0.00010827 | 0.25747 | 0.58294 | 0.29339 | 2.888 | 3.202 | 0.28894 | 0.65501 | 1.7914e-10 | 2.9096
273.7066 | 31.0662 | 12.1093 | 12.8826 | 4.1772 | 1.377 | 2000.0001 | 0.2 | 0 | 0.2 | 0 | 21015.9628 | 0 | 0 | 19615.9623 | 17201.4606 | 251692.1808 | 252204.9789 | 145767.7123 | -227727.8991 | -85473.2227 | -74414.4635 | 110286.5038 | 36356.8008 | 587922.543 | 196.1596 | 626862.9205 | 1229936.9537 | 110286.5038 | 36356.8008 | -587726.3833 | 603074.0333 | 749917.4193 | 485986.9982 | 42.8337 | 0.00010827 | 0.25747 | 0.58294 | 0.29339 | 2.888 | 3.202 | 0.28894 | 0.65501 | 1.7904e-10 | 2.9434
274.7066 | 31.4271 | 12.0321 | 12.86 | 4.222 | 1.3918 | 2000.0001 | 0.2 | 0 | 0.2 | 0 | 21415.9628 | 0 | 0 | 20015.9623 | 17573.3299 | 256520.4579 | 257353.5103 | 148885.3653 | -230608.9264 | -86318.5255 | -75247.0174 | 111966.3334 | 36910.5696 | 596692.4965 | 200.1596 | 638462.921 | 1251357.6227 | 111966.3334 | 36910.5696 | -596492.3369 | 612894.7016 | 761102.8371 | 491908.0355 | 43.5169 | 0.00010827 | 0.25747 | 0.58294 | 0.29339 | 2.888 | 3.202 | 0.28894 | 0.65501 | 1.7893e-10 | 2.9776
275.7066 | 31.7917 | 11.9538 | 12.8371 | 4.2675 | 1.4068 | 2000.0001 | 0.2 | 0 | 0.2 | 0 | 21815.9628 | 0 | 0 | 20415.9624 | 17945.1993 | 261317.6424 | 262492.9281 | 151994.0552 | -233521.0461 | -87172.9419 | -76088.5344 | 113664.2214 | 37470.2916 | 605559.0587 | 204.1596 | 650062.9216 | 1272887.0407 | 113664.2214 | 37470.2916 | -605354.8991 | 622824.1191 | 772411.5281 | 497897.8154 | 44.209 | 0.00010827 | 0.25747 | 0.58294 | 0.29339 | 2.888 | 3.202 | 0.28894 | 0.65501 | 1.7883e-10 | 3.0122
276.7066 | 32.1601 | 11.8744 | 12.8138 | 4.3136 | 1.422 | 2000.0001 | 0.2 | 0 | 0.2 | 0 | 22215.9628 | 0 | 0 | 20815.9624 | 18317.0687 | 266083.2815 | 267623.0977 | 155093.6475 | -236464.7113 | -88036.6065 | -76939.1491 | 115380.4442 | 38036.0577 | 614523.0097 | 208.1596 | 661662.9222 | 1294525.9383 | 115380.4442 | 38036.0577 | -614314.8501 | 632863.0161 | 783844.4879 | 503957.038 | 44.9099 | 0.00010827 | 0.25747 | 0.58294 | 0.29339 | 2.888 | 3.202 | 0.28894 | 0.65501 | 1.7872e-10 | 3.0471
277.7066 | 32.5321 | 11.794 | 12.7902 | 4.3604 | 1.4374 | 2000.0001 | 0.2 | 0 | 0.2 | 0 | 22615.9629 | 0 | 0 | 21215.9624 | 18688.938 | 270816.9554 | 272743.8948 | 158184.0177 | -239440.3417 | -88909.6436 | -77798.9859 | 117115.2562 | 38607.9519 | 623585.131 | 212.1596 | 673262.9228 | 1316275.0715 | 117115.2562 | 38607.9519 | -623372.9713 | 643012.1487 | 795402.7137 | 510086.4065 | 45.6198 | 0.00010827 | 0.25747 | 0.58294 | 0.29339 | 2.888 | 3.202 | 0.28894 | 0.65501 | 1.7861e-10 | 3.0823
278.7066 | 32.9079 | 11.7126 | 12.7663 | 4.4078 | 1.4531 | 2000.0001 | 0.2 | 0 | 0.2 | 0 | 23015.9629 | 0 | 0 | 21615.9624 | 19060.8074 | 275518.2712 | 277855.2032 | 161265.0498 | -242448.3302 | -89792.1695 | -78668.1607 | 118868.8945 | 39186.0524 | 632746.204 | 216.1596 | 684862.9234 | 1338135.2169 | 118868.8945 | 39186.0524 | -632530.0444 | 653272.2935 | 807087.2027 | 516286.6273 | 46.3386 | 0.00010827 | 0.25747 | 0.58294 | 0.29339 | 2.888 | 3.202 | 0.28894 | 0.65501 | 1.785e-10 | 3.1179
279.7066 | 33.2874 | 11.6303 | 12.7422 | 4.4557 | 1.4688 | 2000.0001 | 0.2 | 0 | 0.2 | 0 | 23415.9629 | 0 | 0 | 22015.9624 | 19432.6768 | 280186.8583 | 282956.9131 | 164336.6346 | -245489.0474 | -90684.2938 | -79546.7829 | 120641.5818 | 39770.4325 | 642007.0097 | 220.1596 | 696462.9239 | 1360107.1661 | 120641.5818 | 39770.4325 | -641786.8501 | 663644.2421 | 818898.9511 | 522558.4102 | 47.0665 | 0.00010827 | 0.25747 | 0.58294 | 0.29339 | 2.888 | 3.202 | 0.28894 | 0.65501 | 1.7838e-10 | 3.1539
280.7066 | 33.6707 | 11.5472 | 12.7178 | 4.5041 | 1.4848 | 2000.0001 | 0.2 | 0 | 0.2 | 0 | 23815.9629 | 0 | 0 | 22415.9625 | 19804.5461 | 284822.3643 | 288048.9206 | 167398.6687 | -248562.8456 | -91586.1206 | -80434.9558 | 122433.529 | 40361.1618 | 651368.3274 | 224.1596 | 708062.9245 | 1382191.7224 | 122433.529 | 40361.1618 | -651144.1677 | 674128.7979 | 830838.9536 | 528902.468 | 47.8035 | 0.00010827 | 0.25747 | 0.58294 | 0.29339 | 2.888 | 3.202 | 0.28894 | 0.65501 | 1.7826e-10 | 3.1902
281.7066 | 34.0578 | 11.4632 | 12.6932 | 4.553 | 1.5009 | 2000.0001 | 0.2 | 0 | 0.2 | 0 | 24215.9629 | 0 | 0 | 22815.9625 | 20176.4155 | 289424.4519 | 293131.1261 | 170451.0531 | -251670.0624 | -92497.7493 | -81332.7783 | 124244.937 | 40958.3065 | 660830.934 | 228.1596 | 719662.9251 | 1404389.6971 | 124244.937 | 40958.3065 | -660602.7744 | 684726.772 | 842908.2015 | 535319.5166 | 48.5497 | 0.00010827 | 0.25747 | 0.58294 | 0.29339 | 2.888 | 3.202 | 0.28894 | 0.65501 | 1.7814e-10 | 3.2269
282.7066 | 34.4486 | 11.3785 | 12.6683 | 4.6023 | 1.5172 | 2000.0001 | 0.2 | 0 | 0.2 | 0 | 24615.963 | 0 | 0 | 23215.9625 | 20548.2849 | 293992.7961 | 298203.4338 | 173493.6929 | -254811.0225 | -93419.2758 | -82240.3454 | 126075.999 | 41561.9302 | 670395.6038 | 232.1596 | 731262.9257 | 1426701.9065 | 126075.999 | 41561.9302 | -670163.4441 | 695438.9808 | 855107.6826 | 541810.275 | 49.305 | 0.00010827 | 0.25747 | 0.58294 | 0.29339 | 2.888 | 3.202 | 0.28894 | 0.65501 | 1.7802e-10 | 3.2639
283.7066 | 34.8433 | 11.2929 | 12.6432 | 4.6522 | 1.5336 | 2000.0001 | 0.2 | 0 | 0.2 | 0 | 25015.963 | 0 | 0 | 23615.9625 | 20920.1542 | 298527.0824 | 303265.751 | 176526.4962 | -257986.0404 | -94350.7928 | -83157.749 | 127926.9012 | 42172.0945 | 680063.107 | 236.1596 | 742862.9263 | 1449129.1699 | 127926.9012 | 42172.0945 | -679826.9474 | 706266.2436 | 867438.3801 | 548375.4649 | 50.0695 | 0.00010827 | 0.25747 | 0.58294 | 0.29339 | 2.888 | 3.202 | 0.28894 | 0.65501 | 1.7789e-10 | 3.3013
284.7066 | 35.2419 | 11.2067 | 12.6179 | 4.7024 | 1.5502 | 2000.0001 | 0.2 | 0 | 0.2 | 0 | 25415.963 | 0 | 0 | 24015.9625 | 21292.0236 | 303027.0052 | 308317.9879 | 179549.3741 | -261195.4219 | -95292.3902 | -84085.0781 | 129797.8243 | 42788.8588 | 689834.21 | 240.1596 | 754462.9268 | 1471672.3072 | 129797.8243 | 42788.8588 | -689594.0504 | 717209.3804 | 879901.2715 | 555015.8109 | 50.8432 | 0.00010827 | 0.25747 | 0.58294 | 0.29339 | 2.888 | 3.202 | 0.28894 | 0.65501 | 1.7776e-10 | 3.3391
285.7066 | 35.6443 | 11.1196 | 12.5924 | 4.7532 | 1.5669 | 2000.0001 | 0.2 | 0 | 0.2 | 0 | 25815.963 | 0 | 0 | 24415.9626 | 21663.893 | 307492.2662 | 313360.0565 | 182562.2396 | -264439.4652 | -96244.1558 | -85022.4196 | 131688.9441 | 43412.2811 | 699709.674 | 244.1596 | 766062.9274 | 1494332.1372 | 131688.9441 | 43412.2811 | -699465.5143 | 728269.2098 | 892497.3282 | 561732.04 | 51.6261 | 0.00010827 | 0.25747 | 0.58294 | 0.29339 | 2.888 | 3.202 | 0.28894 | 0.65501 | 1.7763e-10 | 3.3772
286.7066 | 36.0505 | 11.0319 | 12.5667 | 4.8043 | 1.5838 | 2000.0001 | 0.2 | 0 | 0.2 | 0 | 26215.963 | 0 | 0 | 24815.9626 | 22035.7624 | 311922.5737 | 318391.8712 | 185565.008 | -267718.462 | -97206.1753 | -85969.8581 | 133600.4323 | 44042.418 | 709690.2546 | 248.1596 | 777662.928 | 1517109.476 | 133600.4323 | 44042.418 | -709442.095 | 739446.548 | 905227.5145 | 568524.8818 | 52.4183 | 0.00010827 | 0.25747 | 0.58294 | 0.29339 | 2.888 | 3.202 | 0.28894 | 0.65501 | 1.7749e-10 | 3.4157
287.7066 | 36.4606 | 10.9434 | 12.5407 | 4.8558 | 1.6008 | 2000.0001 | 0.2 | 0 | 0.2 | 0 | 26615.9631 | 0 | 0 | 25215.9626 | 22407.6317 | 316317.6415 | 323413.3478 | 188557.5962 | -271032.6985 | -98178.5329 | -86927.4769 | 135532.457 | 44679.3249 | 719776.7015 | 252.1596 | 789262.9286 | 1540005.1355 | 135532.457 | 44679.3249 | -719524.5418 | 750742.2069 | 918092.7868 | 575395.0684 | 52.5219 | 0.00011339 | 0.25747 | 0.58294 | 0.29339 | 2.888 | 3.202 | 0.28894 | 0.65501 | 1.7736e-10 | 3.4545
288.7066 | 36.8746 | 10.8543 | 12.5146 | 4.9078 | 1.6179 | 2000.0001 | 0.2 | 0 | 0.2 | 0 | 27015.9631 | 0 | 0 | 25615.9626 | 22779.5011 | 320677.1886 | 328424.4037 | 191539.9226 | -274382.4557 | -99161.3113 | -87895.3574 | 137485.1833 | 45323.0563 | 729969.7574 | 256.1596 | 800862.9292 | 1563019.9223 | 137485.1833 | 45323.0563 | -729713.5978 | 762156.9931 | 931094.0931 | 582343.3337 | 52.5219 | 0.00011955 | 0.25747 | 0.58294 | 0.29339 | 2.888 | 3.202 | 0.28894 | 0.65501 | 1.7722e-10 | 3.4937
289.7066 | 37.2924 | 10.7645 | 12.4882 | 4.9602 | 1.6352 | 2000.0001 | 0.2 | 0 | 0.2 | 0 | 27415.9631 | 0 | 0 | 26015.9626 | 23151.3705 | 325000.9385 | 333424.9577 | 194511.9071 | -277768.0101 | -100154.5915 | -88873.5798 | 139458.7731 | 45973.6655 | 740270.1578 | 260.1596 | 812462.9297 | 1586154.6362 | 139458.7731 | 45973.6655 | -740009.9982 | 773691.7064 | 944232.3717 | 589370.414 | 52.5219 | 0.00012602 | 0.25747 | 0.58294 | 0.29339 | 2.888 | 3.202 | 0.28894 | 0.65501 | 1.7707e-10 | 3.5333
290.7066 | 37.7142 | 10.6739 | 12.4617 | 5.0129 | 1.6525 | 2000.0001 | 0.2 | 0 | 0.2 | 0 | 27815.9631 | 0 | 0 | 26415.9627 | 23523.2398 | 329288.6188 | 338414.9297 | 197473.4708 | -281189.6341 | -101158.4537 | -89862.2231 | 141453.3859 | 46631.205 | 750678.6303 | 264.1596 | 824062.9303 | 1609410.0695 | 141453.3859 | 46631.205 | -750414.4707 | 785347.1392 | 957508.551 | 596477.0472 | 52.5219 | 0.00013281 | 0.25747 | 0.58294 | 0.29339 | 2.888 | 3.202 | 0.28894 | 0.65501 | 1.7693e-10 | 3.5733
291.7066 | 38.1399 | 10.5828 | 12.4349 | 5.0661 | 1.6701 | 2000.0001 | 0.2 | 0 | 0.2 | 0 | 28215.9631 | 0 | 0 | 26815.9627 | 23895.1092 | 333539.9612 | 343394.241 | 200424.5359 | -284647.5959 | -102172.9766 | -90861.365 | 143469.1788 | 47295.7268 | 761195.8937 | 268.1596 | 835662.9309 | 1632787.0057 | 143469.1788 | 47295.7268 | -760927.7341 | 797124.0748 | 970923.5483 | 603663.9728 | 52.5219 | 0.00013995 | 0.25747 | 0.58294 | 0.29339 | 2.888 | 3.202 | 0.28894 | 0.65501 | 1.7678e-10 | 3.6136
292.7066 | 38.5695 | 10.4909 | 12.408 | 5.1196 | 1.6877 | 2000.0001 | 0.2 | 0 | 0.2 | 0 | 28615.9632 | 0 | 0 | 27215.9627 | 24266.9786 | 337754.7013 | 348362.814 | 203365.0258 | -288142.1602 | -103198.2379 | -91871.082 | 145506.3064 | 47967.2817 | 771822.6578 | 272.1596 | 847262.9315 | 1656286.2188 | 145506.3064 | 47967.2817 | -771550.4981 | 809023.2873 | 984478.2692 | 610931.932 | 52.5219 | 0.00014743 | 0.25747 | 0.58294 | 0.29339 | 2.888 | 3.202 | 0.28894 | 0.65501 | 1.7663e-10 | 3.6543
293.7066 | 39.003 | 10.3985 | 12.3808 | 5.1735 | 1.7055 | 2000.0001 | 0.2 | 0 | 0.2 | 0 | 29015.9632 | 0 | 0 | 27615.9627 | 24638.8479 | 341932.5782 | 353320.572 | 206294.8652 | -291673.5876 | -104234.3141 | -92891.4496 | 147564.9212 | 48645.92 | 782559.6224 | 276.1596 | 858862.9321 | 1679908.4719 | 147564.9212 | 48645.92 | -782283.4627 | 821045.5398 | 998173.6067 | 618281.6672 | 52.5219 | 0.00015528 | 0.25747 | 0.58294 | 0.29339 | 2.888 | 3.202 | 0.28894 | 0.65501 | 1.7647e-10 | 3.6954
294.7066 | 39.4404 | 10.3053 | 12.3535 | 5.2278 | 1.7234 | 2000.0001 | 0.2 | 0 | 0.2 | 0 | 29415.9632 | 0 | 0 | 28015.9627 | 25010.7173 | 346073.3347 | 358267.4395 | 209213.9795 | -295242.1353 | -105281.2808 | -93922.5422 | 149645.1734 | 49331.6913 | 793407.4769 | 280.1596 | 870462.9326 | 1703654.5169 | 149645.1734 | 49331.6913 | -793127.3172 | 833191.5842 | 1012010.4405 | 625713.9217 | 52.5219 | 0.00016352 | 0.25747 | 0.58294 | 0.29339 | 2.888 | 3.202 | 0.28894 | 0.65501 | 1.7631e-10 | 3.7368
295.7066 | 39.8818 | 10.2116 | 12.326 | 5.2824 | 1.7414 | 2000.0001 | 0.2 | 0 | 0.2 | 0 | 29815.9632 | 0 | 0 | 28415.9628 | 25382.5867 | 350176.7176 | 363203.3423 | 212122.2955 | -298848.0567 | -106339.2123 | -94964.4332 | 151747.211 | 50024.6442 | 804366.8995 | 284.1596 | 882062.9332 | 1727525.093 | 151747.211 | 50024.6442 | -804082.7399 | 845462.1598 | 1025989.6361 | 633229.4399 | 52.5219 | 0.00017215 | 0.25747 | 0.58294 | 0.29339 | 2.888 | 3.202 | 0.28894 | 0.65501 | 1.7615e-10 | 3.7787
296.7066 | 40.3271 | 10.1172 | 12.2983 | 5.3374 | 1.7595 | 2000.0001 | 0.2 | 0 | 0.2 | 0 | 30215.9632 | 0 | 0 | 28815.9628 | 25754.456 | 354242.4771 | 368128.207 | 215019.7409 | -302491.6015 | -107408.1818 | -96017.1947 | 153871.1797 | 50724.827 | 815438.5568 | 288.1596 | 893662.9338 | 1751520.9265 | 153871.1797 | 50724.827 | -815150.3971 | 857857.9926 | 1040112.0437 | 640828.9665 | 52.5219 | 0.0001812 | 0.25747 | 0.58294 | 0.29339 | 2.888 | 3.202 | 0.28894 | 0.65501 | 1.7599e-10 | 3.8209
297.7066 | 40.7763 | 10.0222 | 12.2705 | 5.3928 | 1.7778 | 2000.0001 | 0.2 | 0 | 0.2 | 0 | 30615.9633 | 0 | 0 | 29215.9628 | 26126.3254 | 358270.3673 | 373041.9614 | 217906.2448 | -306173.0156 | -108488.2617 | -97080.8978 | 156017.223 | 51432.2868 | 826623.1025 | 292.1596 | 905262.9344 | 1775642.7292 | 156017.223 | 51432.2868 | -826330.9429 | 870379.7948 | 1054378.498 | 648513.2469 | 52.5219 | 0.00019068 | 0.25747 | 0.58294 | 0.29339 | 2.888 | 3.202 | 0.28894 | 0.65501 | 1.7582e-10 | 3.8634
298.7066 | 41.2295 | 9.9267 | 12.2424 | 5.4485 | 1.7961 | 2000.0001 | 0.2 | 0 | 0.2 | 0 | 31015.9633 | 0 | 0 | 29615.9628 | 26498.1948 | 362260.1463 | 377944.5346 | 220781.737 | -309892.5408 | -109579.5227 | -98155.6125 | 158185.4822 | 52147.0703 | 837921.1776 | 296.1596 | 916862.935 | 1799891.1981 | 158185.4822 | 52147.0703 | -837625.018 | 883028.2631 | 1068789.8163 | 656283.0266 | 52.5219 | 0.00020061 | 0.25747 | 0.58294 | 0.29339 | 2.888 | 3.202 | 0.28894 | 0.65501 | 1.7565e-10 | 3.9064
299.7066 | 41.6866 | 9.8305 | 12.2142 | 5.5046 | 1.8146 | 2000.0001 | 0.2 | 0 | 0.2 | 0 | 31415.9633 | 0 | 0 | 30015.9628 | 26870.0642 | 366211.5765 | 382835.8567 | 223646.149 | -313650.415 | -110682.0348 | -99241.4075 | 160376.0959 | 52869.223 | 849333.4088 | 300.1596 | 928462.9355 | 1824267.0143 | 160376.0959 | 52869.223 | -849033.2492 | 895804.0788 | 1083346.7987 | 664139.0507 | 52.5219 | 0.000211 | 0.25747 | 0.58294 | 0.29339 | 2.888 | 3.202 | 0.28894 | 0.65501 | 1.7548e-10 | 3.9497
300.7066 | 42.1476 | 9.7337 | 12.1858 | 5.561 | 1.8332 | 2000.0001 | 0.2 | 0 | 0.2 | 0 | 31815.9633 | 0 | 0 | 30415.9629 | 27241.9335 | 370124.424 | 387715.8593 | 226499.4131 | -317446.8717 | -111795.8664 | -100338.3503 | 162589.2004 | 53598.7901 | 860860.4083 | 304.1596 | 940062.9361 | 1848770.8423 | 162589.2004 | 53598.7901 | -860556.2487 | 908707.9061 | 1098050.2263 | 672082.0642 | 52.5219 | 0.00021654 | 0.25747 | 0.58294 | 0.29339 | 2.888 | 3.202 | 0.28894 | 0.65501 | 1.753e-10 | 3.9933
301.7066 | 42.6126 | 9.6364 | 12.1573 | 5.6177 | 1.8519 | 2000.0001 | 0.2 | 0 | 0.2 | 0 | 32215.9633 | 0 | 0 | 30815.9629 | 27613.8029 | 373998.4599 | 392584.4751 | 229341.4631 | -321282.1402 | -112921.0848 | -101446.5073 | 164824.9294 | 54335.8155 | 872502.7731 | 308.1596 | 951662.9367 | 1873403.3286 | 164824.9294 | 54335.8155 | -872194.6135 | 921740.3919 | 1112900.8608 | 680112.8116 | 52.5219 | 0.00021654 | 0.25747 | 0.58294 | 0.29339 | 2.888 | 3.202 | 0.28894 | 0.65501 | 1.7512e-10 | 4.0374
302.7066 | 43.0814 | 9.5386 | 12.1286 | 5.6747 | 1.8707 | 2000.0001 | 0.2 | 0 | 0.2 | 0 | 32615.9634 | 0 | 0 | 31215.9629 | 27985.6723 | 377833.4594 | 397441.6382 | 232172.2341 | -325156.4449 | -114057.756 | -102565.9432 | 167083.4139 | 55080.3424 | 884261.0837 | 312.1596 | 963262.9373 | 1898165.1015 | 167083.4139 | 55080.3424 | -883948.9241 | 934902.1642 | 1127899.4429 | 688232.036 | 52.5219 | 0.00021654 | 0.25747 | 0.58294 | 0.29339 | 2.888 | 3.202 | 0.28894 | 0.65501 | 1.7493e-10 | 4.0818
303.7066 | 43.5542 | 9.4402 | 12.0997 | 5.7321 | 1.8896 | 2000.0001 | 0.2 | 0 | 0.2 | 0 | 33015.9634 | 0 | 0 | 31615.9629 | 28357.5416 | 381629.2029 | 402287.2841 | 234991.6626 | -329070.0058 | -115205.9443 | -103696.7216 | 169364.7821 | 55832.4131 | 896135.904 | 316.1596 | 974862.9379 | 1923056.7697 | 169364.7821 | 55832.4131 | -895819.7444 | 948193.8318 | 1143046.6923 | 696440.4798 | 52.5219 | 0.00021654 | 0.25747 | 0.58294 | 0.29339 | 2.888 | 3.202 | 0.28894 | 0.65501 | 1.7474e-10 | 4.1266
304.7066 | 44.0309 | 9.3412 | 12.0706 | 5.7898 | 1.9086 | 2000.0001 | 0.2 | 0 | 0.2 | 0 | 33415.9634 | 0 | 0 | 32015.9629 | 28729.411 | 385385.4755 | 407121.3498 | 237799.6866 | -333023.0374 | -116365.7129 | -104838.9046 | 171669.1591 | 56592.0689 | 908127.78 | 320.1596 | 986462.9384 | 1948078.9215 | 171669.1591 | 56592.0689 | -907807.6204 | 961615.983 | 1158343.3055 | 704738.8836 | 52.5219 | 0.00021654 | 0.25747 | 0.58294 | 0.29339 | 2.888 | 3.202 | 0.28894 | 0.65501 | 1.7455e-10 | 4.1718
305.7066 | 44.5115 | 9.2418 | 12.0415 | 5.8478 | 1.9278 | 2000.0001 | 0.2 | 0 | 0.2 | 0 | 33815.9634 | 0 | 0 | 32415.963 | 29101.2804 | 389102.0678 | 411943.7738 | 240596.2454 | -337015.7494 | -117537.1231 | -105992.5528 | 173996.6672 | 57359.35 | 920237.2392 | 324.1596 | 998062.939 | 1973232.124 | 173996.6672 | 57359.35 | -919913.0796 | 975169.1849 | 1173789.9557 | 713127.9862 | 52.5219 | 0.00021654 | 0.25747 | 0.58294 | 0.29339 | 2.888 | 3.202 | 0.28894 | 0.65501 | 1.7436e-10 | 4.2173
306.7066 | 44.996 | 9.1418 | 12.0121 | 5.906 | 1.947 | 2000.0001 | 0.2 | 0 | 0.2 | 0 | 34215.9634 | 0 | 0 | 32815.963 | 29473.1497 | 392778.7758 | 416754.4963 | 243381.2802 | -341048.3457 | -118720.2348 | -107157.725 | 176347.4253 | 58134.2956 | 932464.7898 | 328.1596 | 1009662.9396 | 1998516.9218 | 176347.4253 | 58134.2956 | -932136.6301 | 988853.9822 | 1189387.2912 | 721608.5244 | 52.5219 | 0.00021654 | 0.25747 | 0.58294 | 0.29339 | 2.888 | 3.202 | 0.28894 | 0.65501 | 1.7416e-10 | 4.2632
307.7066 | 45.4843 | 9.0413 | 11.9827 | 5.9646 | 1.9663 | 2000.0001 | 0.2 | 0 | 0.2 | 0 | 34615.9635 | 0 | 0 | 33215.963 | 29845.0191 | 396415.4012 | 421553.459 | 246154.7335 | -345121.0246 | -119915.1063 | -108334.4785 | 178721.549 | 58916.9438 | 944810.9195 | 332.1596 | 1021262.9402 | 2023933.8365 | 178721.549 | 58916.9438 | -944478.7599 | 1002670.8963 | 1205135.9347 | 730181.2324 | 52.5219 | 0.00021654 | 0.25747 | 0.58294 | 0.29339 | 2.888 | 3.202 | 0.28894 | 0.65501 | 1.7396e-10 | 4.3095
308.7066 | 45.9765 | 8.9404 | 11.9531 | 6.0234 | 1.9857 | 2000.0001 | 0.2 | 0 | 0.2 | 0 | 35015.9635 | 0 | 0 | 33615.963 | 30216.8885 | 400011.7517 | 426340.6057 | 248916.55 | -349233.9783 | -121121.7939 | -109522.869 | 181119.1503 | 59707.3317 | 957276.0952 | 336.1596 | 1032862.9408 | 2049483.3651 | 181119.1503 | 59707.3317 | -956939.9356 | 1016620.4244 | 1221036.4816 | 738846.8416 | 52.5219 | 0.00021654 | 0.25747 | 0.58294 | 0.29339 | 2.888 | 3.202 | 0.28894 | 0.65501 | 1.7375e-10 | 4.3561
309.7066 | 46.4725 | 8.839 | 11.9233 | 6.0825 | 2.0051 | 2000.0001 | 0.2 | 0 | 0.2 | 0 | 35415.9635 | 0 | 0 | 34015.963 | 30588.7578 | 403567.6414 | 431115.8817 | 251666.6758 | -353387.393 | -122340.3521 | -110722.9502 | 183540.3378 | 60505.4949 | 969860.7616 | 340.1596 | 1044462.9413 | 2075165.9797 | 183540.3378 | 60505.4949 | -969520.602 | 1030703.0383 | 1237089.4994 | 747606.0803 | 52.5219 | 0.00021654 | 0.25747 | 0.58294 | 0.29339 | 2.888 | 3.202 | 0.28894 | 0.65501 | 1.7354e-10 | 4.4031
310.7066 | 46.9723 | 8.7372 | 11.8934 | 6.1419 | 2.0247 | 2000.0001 | 0.2 | 0 | 0.2 | 0 | 35815.9635 | 0 | 0 | 34415.9631 | 30960.6272 | 407082.8907 | 435879.2343 | 254405.059 | -357581.4479 | -123570.8337 | -111934.7739 | 185985.2161 | 61311.468 | 982565.3405 | 344.1596 | 1056062.9419 | 2100982.1256 | 185985.2161 | 61311.468 | -982221.1809 | 1044919.1837 | 1253295.5265 | 756459.6733 | 52.5219 | 0.00021654 | 0.25747 | 0.58294 | 0.29339 | 2.888 | 3.202 | 0.28894 | 0.65501 | 1.7332e-10 | 4.4505
311.7066 | 47.476 | 8.635 | 11.8634 | 6.2015 | 2.0444 | 2000.0001 | 0.2 | 0 | 0.2 | 0 | 36215.9635 | 0 | 0 | 34815.9631 | 31332.4966 | 410557.3271 | 440630.613 | 257131.6499 | -361816.3159 | -124813.2893 | -113158.39 | 188453.8858 | 62125.2841 | 995390.2299 | 348.1596 | 1067662.9425 | 2126932.2211 | 188453.8858 | 62125.2841 | -995042.0703 | 1059269.2786 | 1269655.0707 | 765408.3415 | 52.5219 | 0.00021654 | 0.25747 | 0.58294 | 0.29339 | 2.888 | 3.202 | 0.28894 | 0.65501 | 1.731e-10 | 4.4982
312.7066 | 47.9834 | 8.5323 | 11.8333 | 6.2613 | 2.0641 | 2000.0001 | 0.2 | 0 | 0.2 | 0 | 36615.9636 | 0 | 0 | 35215.9631 | 31704.366 | 413990.7849 | 445369.969 | 259846.4004 | -366092.1623 | -126067.7674 | -114393.8464 | 190946.4434 | 62946.9751 | 1008335.803 | 352.1596 | 1079262.9431 | 2153016.6557 | 190946.4434 | 62946.9751 | -1007983.6434 | 1073753.7126 | 1286168.608 | 774452.8012 | 52.5219 | 0.00021654 | 0.25747 | 0.58294 | 0.29339 | 2.888 | 3.202 | 0.28894 | 0.65501 | 1.7288e-10 | 4.5463
313.7066 | 48.4945 | 8.4293 | 11.8031 | 6.3214 | 2.0839 | 2000.0001 | 0.2 | 0 | 0.2 | 0 | 37015.9636 | 0 | 0 | 35615.9631 | 32076.2353 | 417383.1062 | 450097.2562 | 262549.2651 | -370409.1453 | -127334.3145 | -115641.1887 | 193462.9812 | 63776.5712 | 1021402.407 | 356.1596 | 1090862.9437 | 2179235.7896 | 193462.9812 | 63776.5712 | -1021046.2474 | 1088372.8459 | 1302836.5816 | 783593.7645 | 52.5219 | 0.00021654 | 0.25747 | 0.58294 | 0.29339 | 2.888 | 3.202 | 0.28894 | 0.65501 | 1.7265e-10 | 4.5947
314.7066 | 49.0094 | 8.3259 | 11.7728 | 6.3817 | 2.1038 | 2000.0001 | 0.2 | 0 | 0.2 | 0 | 37415.9636 | 0 | 0 | 36015.9631 | 32448.1047 | 420734.1404 | 454812.4303 | 265240.2003 | -374767.4154 | -128612.9747 | -116900.4604 | 196003.5867 | 64614.1015 | 1034590.3626 | 360.1596 | 1102462.9442 | 2205589.952 | 196003.5867 | 64614.1015 | -1034230.203 | 1103127.0077 | 1319659.4007 | 792831.9381 | 52.5219 | 0.00021654 | 0.25747 | 0.58294 | 0.29339 | 2.888 | 3.202 | 0.28894 | 0.65501 | 1.7242e-10 | 4.6435
315.7066 | 49.5279 | 8.2221 | 11.7423 | 6.4421 | 2.1237 | 2000.0001 | 0.2 | 0 | 0.2 | 0 | 37815.9636 | 0 | 0 | 36415.9632 | 32819.9741 | 424043.7453 | 459515.4495 | 267919.1651 | -379167.1147 | -129903.7897 | -118171.7026 | 198568.3429 | 65459.5933 | 1047899.9625 | 364.1596 | 1114062.9448 | 2232079.4403 | 198568.3429 | 65459.5933 | -1047535.8029 | 1118016.4955 | 1336637.4388 | 802168.0232 | 52.5219 | 0.00021654 | 0.25747 | 0.58294 | 0.29339 | 2.888 | 3.202 | 0.28894 | 0.65501 | 1.7218e-10 | 4.6926
316.7066 | 50.0501 | 8.1181 | 11.7118 | 6.5028 | 2.1437 | 2000.0001 | 0.2 | 0 | 0.2 | 0 | 38215.9636 | 0 | 0 | 36815.9632 | 33191.8434 | 427311.7869 | 464206.2746 | 270586.1205 | -383608.3775 | -131206.7988 | -119454.9541 | 201157.328 | 66313.0723 | 1061331.4707 | 368.1596 | 1125662.9454 | 2258704.519 | 201157.328 | 66313.0723 | -1060963.3111 | 1133041.5736 | 1353771.0327 | 811602.7152 | 52.5219 | 0.00021654 | 0.25747 | 0.58294 | 0.29339 | 2.888 | 3.202 | 0.28894 | 0.65501 | 1.7194e-10 | 4.7421
317.7066 | 50.5759 | 8.0137 | 11.6812 | 6.5636 | 2.1638 | 2000.0001 | 0.2 | 0 | 0.2 | 0 | 38615.9637 | 0 | 0 | 37215.9632 | 33563.7128 | 430538.1398 | 468884.8688 | 273241.0306 | -388091.3288 | -132522.0388 | -120750.251 | 203770.6151 | 67174.5626 | 1074885.1212 | 372.1596 | 1137262.946 | 2285465.4182 | 203770.6151 | 67174.5626 | -1074512.9615 | 1148202.4722 | 1371060.481 | 821136.7029 | 52.5219 | 0.00021654 | 0.25747 | 0.58294 | 0.29339 | 2.888 | 3.202 | 0.28894 | 0.65501 | 1.717e-10 | 4.7919
318.7066 | 51.1053 | 7.909 | 11.6505 | 6.6246 | 2.1839 | 2000.0001 | 0.2 | 0 | 0.2 | 0 | 39015.9637 | 0 | 0 | 37615.9632 | 33935.5822 | 433722.6878 | 473551.198 | 275883.8616 | -392616.0851 | -133849.5439 | -122057.627 | 206408.2718 | 68044.0866 | 1088561.117 | 376.1596 | 1148862.9466 | 2312362.3327 | 206408.2718 | 68044.0866 | -1088184.9574 | 1163499.3861 | 1388506.0429 | 830770.6684 | 52.5219 | 0.00021654 | 0.25747 | 0.58294 | 0.29339 | 2.888 | 3.202 | 0.28894 | 0.65501 | 1.7145e-10 | 4.8421
319.7066 | 51.6383 | 7.8041 | 11.6197 | 6.6858 | 2.204 | 2000.0001 | 0.2 | 0 | 0.2 | 0 | 39415.9637 | 0 | 0 | 38015.9632 | 34307.4515 | 436865.324 | 478205.2307 | 278514.5826 | -397182.7533 | -135189.3454 | -123377.1129 | 209070.3606 | 68921.6648 | 1102359.6294 | 380.1596 | 1160462.9471 | 2339395.4204 | 209070.3606 | 68921.6648 | -1101979.4697 | 1178932.4733 | 1406107.9366 | 840505.2864 | 52.5219 | 0.00021654 | 0.25747 | 0.58294 | 0.29339 | 2.888 | 3.202 | 0.28894 | 0.65501 | 1.7119e-10 | 4.8926
320.7066 | 52.1747 | 7.699 | 11.5888 | 6.7471 | 2.2242 | 2000.0001 | 0.2 | 0 | 0.2 | 0 | 39815.9637 | 0 | 0 | 38415.9633 | 34679.3209 | 439965.951 | 482846.9386 | 281133.1656 | -401791.4305 | -136541.4717 | -124708.7368 | 211756.9381 | 69807.3159 | 1116280.7961 | 384.1596 | 1172062.9477 | 2366564.8016 | 211756.9381 | 69807.3159 | -1115896.6364 | 1194501.8539 | 1423866.3382 | 850341.2238 | 52.5219 | 0.00021654 | 0.25747 | 0.58294 | 0.29339 | 2.888 | 3.202 | 0.28894 | 0.65501 | 1.7093e-10 | 4.9434
321.7066 | 52.7146 | 7.5937 | 11.5579 | 6.8085 | 2.2445 | 2000.0001 | 0.2 | 0 | 0.2 | 0 | 40215.9637 | 0 | 0 | 38815.9633 | 35051.1903 | 443024.4819 | 487476.2959 | 283739.5855 | -406442.2039 | -137905.9486 | -126052.5239 | 214468.0551 | 70701.0567 | 1130324.7207 | 388.1596 | 1183662.9483 | 2393870.5572 | 214468.0551 | 70701.0567 | -1129936.5611 | 1210207.6089 | 1441781.3798 | 860279.1392 | 52.5219 | 0.00021654 | 0.25747 | 0.58294 | 0.29339 | 2.888 | 3.202 | 0.28894 | 0.65501 | 1.7067e-10 | 4.9945
322.7066 | 53.2579 | 7.4881 | 11.527 | 6.87 | 2.2648 | 2000.0001 | 0.2 | 0 | 0.2 | 0 | 40615.9638 | 0 | 0 | 39215.9633 | 35423.0596 | 446040.8399 | 492093.2803 | 286333.8199 | -411135.1502 | -139282.7984 | -127408.4964 | 217203.7564 | 71602.9018 | 1144491.4716 | 392.1596 | 1195262.9489 | 2421312.7275 | 217203.7564 | 71602.9018 | -1144099.312 | 1226049.7786 | 1459853.1484 | 870319.6823 | 52.5219 | 0.00021654 | 0.25747 | 0.58294 | 0.29339 | 2.888 | 3.202 | 0.28894 | 0.65501 | 1.704e-10 | 5.046
323.7066 | 53.8045 | 7.3825 | 11.496 | 6.9316 | 2.2851 | 2000.0001 | 0.2 | 0 | 0.2 | 0 | 41015.9638 | 0 | 0 | 39615.9633 | 35794.929 | 449014.9591 | 496697.8724 | 288915.8499 | -415870.3353 | -140672.0406 | -128776.6733 | 219964.0802 | 72512.8639 | 1158781.0803 | 396.1596 | 1206862.9495 | 2448891.3114 | 219964.0802 | 72512.8639 | -1158384.9207 | 1242028.3619 | 1478081.6846 | 880463.4935 | 52.5219 | 0.00021654 | 0.25747 | 0.58294 | 0.29339 | 2.888 | 3.202 | 0.28894 | 0.65501 | 1.7012e-10 | 5.0978
324.7066 | 54.3545 | 7.2767 | 11.4649 | 6.9933 | 2.3054 | 2000.0001 | 0.2 | 0 | 0.2 | 0 | 41415.9638 | 0 | 0 | 40015.9633 | 36166.7984 | 451946.7847 | 501290.0561 | 291485.6597 | -420647.814 | -142073.6911 | -130157.0705 | 222749.0586 | 73430.9536 | 1173193.5408 | 400.1596 | 1218462.95 | 2476606.2644 | 222749.0586 | 73430.9536 | -1172793.3812 | 1258143.3144 | 1496466.9805 | 890711.2035 | 52.5219 | 0.00021654 | 0.25747 | 0.58294 | 0.29339 | 2.888 | 3.202 | 0.28894 | 0.65501 | 1.6984e-10 | 5.1499
325.7066 | 54.9077 | 7.1708 | 11.4339 | 7.055 | 2.3257 | 2000.0001 | 0.2 | 0 | 0.2 | 0 | 41815.9638 | 0 | 0 | 40415.9634 | 36538.6678 | 454836.2737 | 505869.8188 | 294043.2369 | -425467.6293 | -143487.7627 | -131549.7003 | 225558.7167 | 74357.1792 | 1187728.8081 | 404.1596 | 1230062.9506 | 2504457.4977 | 225558.7167 | 74357.1792 | -1187324.6484 | 1274394.5471 | 1515008.9786 | 901063.4322 | 52.5219 | 0.00021654 | 0.25747 | 0.58294 | 0.29339 | 2.888 | 3.202 | 0.28894 | 0.65501 | 1.6956e-10 | 5.2023
326.7066 | 55.464 | 7.0648 | 11.4028 | 7.1168 | 2.3461 | 2000.0001 | 0.2 | 0 | 0.2 | 0 | 42215.9638 | 0 | 0 | 40815.9634 | 36910.5371 | 457683.3947 | 510437.1512 | 296588.5723 | -430329.8125 | -144914.2645 | -132954.5719 | 228393.0728 | 75291.5467 | 1202386.797 | 408.1596 | 1241662.9512 | 2532444.8767 | 228393.0728 | 75291.5467 | -1201978.6374 | 1290781.9255 | 1533707.5705 | 911520.7889 | 52.5219 | 0.00021654 | 0.25747 | 0.58294 | 0.29339 | 2.888 | 3.202 | 0.28894 | 0.65501 | 1.6927e-10 | 5.255
327.7066 | 56.0235 | 6.9588 | 11.3717 | 7.1786 | 2.3665 | 2000.0001 | 0.2 | 0 | 0.2 | 0 | 42615.9639 | 0 | 0 | 41215.9634 | 37282.4065 | 460488.129 | 514992.048 | 299121.6605 | -435234.3826 | -146353.202 | -134371.6906 | 231252.1377 | 76234.0596 | 1217167.3812 | 412.1596 | 1253262.9518 | 2560568.2199 | 231252.1377 | 76234.0596 | -1216755.2216 | 1307305.2681 | 1552562.5947 | 922083.871 | 52.5219 | 0.00021654 | 0.25747 | 0.58294 | 0.29339 | 2.888 | 3.202 | 0.28894 | 0.65501 | 1.6898e-10 | 5.308
328.7066 | 56.5861 | 6.8529 | 11.3406 | 7.2403 | 2.3868 | 2000.0001 | 0.2 | 0 | 0.2 | 0 | 43015.9639 | 0 | 0 | 41615.9634 | 37654.2759 | 463250.4703 | 519534.5071 | 301642.4997 | -440181.3456 | -147804.577 | -135801.0583 | 234135.9151 | 77184.7192 | 1232070.3917 | 416.1596 | 1264862.9524 | 2588827.297 | 234135.9151 | 77184.7192 | -1231654.2321 | 1323964.3447 | 1571573.8359 | 932753.2639 | 52.5219 | 0.00021654 | 0.25747 | 0.58294 | 0.29339 | 2.888 | 3.202 | 0.28894 | 0.65501 | 1.6867e-10 | 5.3613
329.7066 | 57.1516 | 6.7469 | 11.3095 | 7.3021 | 2.4072 | 2000.0001 | 0.2 | 0 | 0.2 | 0 | 43415.9639 | 0 | 0 | 42015.9634 | 38026.1452 | 465970.4255 | 524064.5308 | 304151.0921 | -445170.6946 | -149268.3876 | -137242.6729 | 237044.401 | 78143.5241 | 1247095.616 | 420.1596 | 1276462.9529 | 2617221.8283 | 237044.401 | 78143.5241 | -1246675.4564 | 1340758.8753 | 1590741.0226 | 943529.5403 | 52.5219 | 0.00021654 | 0.25747 | 0.58294 | 0.29339 | 2.888 | 3.202 | 0.28894 | 0.65501 | 1.6837e-10 | 5.4149
330.7066 | 57.7201 | 6.641 | 11.2785 | 7.3638 | 2.4275 | 2000.0001 | 0.2 | 0 | 0.2 | 0 | 43815.9639 | 0 | 0 | 42415.9635 | 38398.0146 | 468648.0153 | 528582.125 | 306647.4434 | -450202.4091 | -150744.6276 | -138696.5286 | 239977.5834 | 79110.4704 | 1262242.7965 | 424.1596 | 1288062.9535 | 2645751.4826 | 239977.5834 | 79110.4704 | -1261818.6369 | 1357688.529 | 1610063.8263 | 954413.2595 | 52.5219 | 0.00021654 | 0.25747 | 0.58294 | 0.29339 | 2.888 | 3.202 | 0.28894 | 0.65501 | 1.6806e-10 | 5.4688
331.7066 | 58.2914 | 6.5353 | 11.2474 | 7.4255 | 2.4479 | 2000.0001 | 0.2 | 0 | 0.2 | 0 | 44215.9639 | 0 | 0 | 42815.9635 | 38769.884 | 471283.2741 | 533087.2998 | 309131.5636 | -455276.4546 | -152233.2871 | -140162.6153 | 242935.4422 | 80085.5515 | 1277511.6295 | 428.1596 | 1299662.9541 | 2674415.8764 | 242935.4422 | 80085.5515 | -1277083.4698 | 1374752.9223 | 1629541.8594 | 965404.9665 | 52.5219 | 0.00021654 | 0.25747 | 0.58294 | 0.29339 | 2.888 | 3.202 | 0.28894 | 0.65501 | 1.6774e-10 | 5.5229
332.7066 | 58.8654 | 6.4296 | 11.2164 | 7.4871 | 2.4682 | 2000.0001 | 0.2 | 0 | 0.2 | 0 | 44615.964 | 0 | 0 | 43215.9635 | 39141.7533 | 473876.2506 | 537580.0695 | 311603.4669 | -460392.7824 | -153734.3516 | -141640.9189 | 245917.949 | 81068.7579 | 1292901.764 | 432.1596 | 1311262.9547 | 2703214.5724 | 245917.949 | 81068.7579 | -1292469.6043 | 1391951.6177 | 1649174.6741 | 976505.1922 | 52.5219 | 0.00021654 | 0.25747 | 0.58294 | 0.29339 | 2.888 | 3.202 | 0.28894 | 0.65501 | 1.6742e-10 | 5.5773
333.7066 | 59.4422 | 6.3242 | 11.1855 | 7.5485 | 2.4884 | 2000.0001 | 0.2 | 0 | 0.2 | 0 | 45015.964 | 0 | 0 | 43615.9635 | 39513.6227 | 476427.0084 | 542060.4528 | 314063.1716 | -465551.3289 | -155247.8025 | -143131.4212 | 248925.0667 | 82060.0776 | 1308412.8005 | 436.1596 | 1322862.9553 | 2732147.0781 | 248925.0667 | 82060.0776 | -1307976.6408 | 1409284.1229 | 1668961.7606 | 987714.4517 | 52.5219 | 0.00021654 | 0.25747 | 0.58294 | 0.29339 | 2.888 | 3.202 | 0.28894 | 0.65501 | 1.6709e-10 | 5.632
334.7066 | 60.0215 | 6.2189 | 11.1546 | 7.6099 | 2.5087 | 2000.0001 | 0.2 | 0 | 0.2 | 0 | 45415.964 | 0 | 0 | 44015.9635 | 39885.4921 | 478935.6261 | 546528.4728 | 316510.7004 | -470752.0155 | -156773.6167 | -144634.0994 | 251956.7494 | 83059.4953 | 1324044.2898 | 440.1596 | 1334462.9558 | 2761212.8446 | 251956.7494 | 83059.4953 | -1323604.1302 | 1426749.8888 | 1688902.5457 | 999033.2445 | 52.5219 | 0.00021654 | 0.25747 | 0.58294 | 0.29339 | 2.888 | 3.202 | 0.28894 | 0.65501 | 1.6675e-10 | 5.6868
335.7066 | 60.6033 | 6.1139 | 11.1238 | 7.6711 | 2.5288 | 2000.0001 | 0.2 | 0 | 0.2 | 0 | 45815.964 | 0 | 0 | 44415.9636 | 40257.3614 | 481402.1981 | 550984.1571 | 318946.0805 | -475994.7477 | -158311.7667 | -146148.9262 | 255012.9423 | 84066.993 | 1339795.7319 | 444.1596 | 1346062.9564 | 2790411.2652 | 255012.9423 | 84066.993 | -1339351.5722 | 1444348.3088 | 1708996.3914 | 1010462.0533 | 52.5219 | 0.00021654 | 0.25747 | 0.58294 | 0.29339 | 2.888 | 3.202 | 0.28894 | 0.65501 | 1.6641e-10 | 5.742
336.7066 | 61.1876 | 6.0092 | 11.0931 | 7.7321 | 2.549 | 2000.0001 | 0.2 | 0 | 0.2 | 0 | 46215.964 | 0 | 0 | 44815.9636 | 40629.2308 | 483826.8346 | 555427.538 | 321369.3439 | -481279.4155 | -159862.22 | -147675.8697 | 258093.581 | 85082.5494 | 1355666.5748 | 448.1596 | 1357662.957 | 2819741.6744 | 258093.581 | 85082.5494 | -1355218.4151 | 1462078.7174 | 1729242.5934 | 1022001.3435 | 52.5219 | 0.00021654 | 0.25747 | 0.58294 | 0.29339 | 2.888 | 3.202 | 0.28894 | 0.65501 | 1.6606e-10 | 5.7973
337.7066 | 61.7741 | 5.9049 | 11.0625 | 7.7929 | 2.569 | 2000.0001 | 0.2 | 0 | 0.2 | 0 | 46615.9641 | 0 | 0 | 45215.9636 | 41001.1002 | 486209.6623 | 559858.6528 | 323780.5271 | -486605.8921 | -161424.9394 | -149214.8935 | 261198.5917 | 86106.1402 | 1371656.2134 | 452.1596 | 1369262.9576 | 2849203.3464 | 261198.5917 | 86106.1402 | -1371204.0538 | 1479940.3888 | 1749640.3796 | 1033651.5625 | 52.5219 | 0.00021654 | 0.25747 | 0.58294 | 0.29339 | 2.888 | 3.202 | 0.28894 | 0.65501 | 1.6571e-10 | 5.8529
338.7066 | 62.3629 | 5.8009 | 11.032 | 7.8536 | 2.589 | 2000.0001 | 0.2 | 0 | 0.2 | 0 | 47015.9641 | 0 | 0 | 45615.9636 | 41372.9696 | 488550.8245 | 564277.5435 | 326179.6715 | -491974.0343 | -162999.883 | -150765.956 | 264327.8909 | 87137.738 | 1387763.9888 | 456.1596 | 1380862.9582 | 2878795.4944 | 264327.8909 | 87137.738 | -1387307.8292 | 1497932.5362 | 1770188.909 | 1045413.1391 | 52.5219 | 0.00021654 | 0.25747 | 0.58294 | 0.29339 | 2.888 | 3.202 | 0.28894 | 0.65501 | 1.6535e-10 | 5.9087
339.7066 | 62.9538 | 5.6974 | 11.0016 | 7.9139 | 2.6089 | 2000.0001 | 0.2 | 0 | 0.2 | 0 | 47415.9641 | 0 | 0 | 46015.9636 | 41744.8389 | 490850.4817 | 568684.2571 | 328566.8236 | -497383.6813 | -164587.0035 | -152329.0109 | 267481.3848 | 88177.3117 | 1403989.1867 | 460.1596 | 1392462.9587 | 2908517.269 | 267481.3848 | 88177.3117 | -1403529.027 | 1516054.3103 | 1790887.2704 | 1057286.4825 | 52.5219 | 0.00021654 | 0.25747 | 0.58294 | 0.29339 | 2.888 | 3.202 | 0.28894 | 0.65501 | 1.6499e-10 | 5.9647
340.7066 | 63.5466 | 5.5943 | 10.9714 | 7.974 | 2.6287 | 2000.0001 | 0.2 | 0 | 0.2 | 0 | 47815.9641 | 0 | 0 | 46415.9637 | 42116.7083 | 493108.8121 | 573078.846 | 330942.0348 | -502834.6552 | -166186.2489 | -153904.0067 | 270658.9698 | 89224.8272 | 1420331.0369 | 464.1596 | 1404062.9593 | 2938367.7577 | 270658.9698 | 89224.8272 | -1419866.8773 | 1534304.7984 | 1811734.481 | 1069271.982 | 52.5219 | 0.00021654 | 0.25747 | 0.58294 | 0.29339 | 2.888 | 3.202 | 0.28894 | 0.65501 | 1.6461e-10 | 6.0208
341.7066 | 64.1414 | 5.4917 | 10.9413 | 8.0338 | 2.6484 | 2000.0001 | 0.2 | 0 | 0.2 | 0 | 48215.9641 | 0 | 0 | 46815.9637 | 42488.5777 | 495326.0117 | 577461.3677 | 333305.3617 | -508326.7599 | -167797.5615 | -155490.8867 | 273860.5316 | 90280.2469 | 1436788.7125 | 468.1596 | 1415662.9599 | 2968345.9838 | 273860.5316 | 90280.2469 | -1436320.5528 | 1552683.0239 | 1832729.4855 | 1081370.0057 | 52.5219 | 0.00021654 | 0.25747 | 0.58294 | 0.29339 | 2.888 | 3.202 | 0.28894 | 0.65501 | 1.6424e-10 | 6.0772
342.7066 | 64.7379 | 5.3897 | 10.9113 | 8.0933 | 2.668 | 2000.0001 | 0.2 | 0 | 0.2 | 0 | 48615.9642 | 0 | 0 | 47215.9637 | 42860.447 | 497502.2947 | 581831.8849 | 335656.8662 | -513859.7812 | -169420.8785 | -157089.5892 | 277085.9453 | 91343.5295 | 1453361.3287 | 472.1596 | 1427262.9605 | 2998450.9052 | 277085.9453 | 91343.5295 | -1452889.1691 | 1571187.9448 | 1853871.1552 | 1093580.9006 | 52.5219 | 0.00021654 | 0.25747 | 0.58294 | 0.29339 | 2.888 | 3.202 | 0.28894 | 0.65501 | 1.6385e-10 | 6.1337
343.7066 | 65.3361 | 5.2883 | 10.8816 | 8.1524 | 2.6875 | 2000.0001 | 0.2 | 0 | 0.2 | 0 | 49015.9642 | 0 | 0 | 47615.9637 | 43232.3164 | 499637.8938 | 586190.466 | 337996.6156 | -519433.4864 | -171056.1316 | -158700.0467 | 280335.0751 | 92414.6303 | 1470047.9427 | 476.1596 | 1438862.9611 | 3028681.4147 | 280335.0751 | 92414.6303 | -1469571.783 | 1589818.4536 | 1875158.2867 | 1105904.9909 | 52.5219 | 0.00021654 | 0.25747 | 0.58294 | 0.29339 | 2.888 | 3.202 | 0.28894 | 0.65501 | 1.6346e-10 | 6.1904
344.7066 | 65.9358 | 5.1875 | 10.852 | 8.2111 | 2.7069 | 2000.0001 | 0.2 | 0 | 0.2 | 0 | 49415.9642 | 0 | 0 | 48015.9637 | 43604.1858 | 501733.0608 | 590537.1849 | 340324.6826 | -525047.6236 | -172703.2469 | -160322.1867 | 283607.7744 | 93493.501 | 1486847.5526 | 480.1596 | 1450462.9616 | 3059036.3382 | 283607.7744 | 93493.501 | -1486367.3929 | 1608573.3766 | 1896589.6018 | 1118342.5782 | 52.5219 | 0.00021654 | 0.25747 | 0.58294 | 0.29339 | 2.888 | 3.202 | 0.28894 | 0.65501 | 1.6306e-10 | 6.2472
345.7066 | 66.5369 | 5.0875 | 10.8227 | 8.2694 | 2.7261 | 2000.0001 | 0.2 | 0 | 0.2 | 0 | 49815.9642 | 0 | 0 | 48415.9638 | 43976.0551 | 503788.0666 | 594872.121 | 342641.1454 | -530701.9221 | -174362.1451 | -161955.9308 | 286903.8852 | 94580.0895 | 1503759.0972 | 484.1596 | 1462062.9622 | 3089514.4355 | 286903.8852 | 94580.0895 | -1503274.9376 | 1627451.4733 | 1918163.7464 | 1130893.94 | 52.5219 | 0.00021654 | 0.25747 | 0.58294 | 0.29339 | 2.888 | 3.202 | 0.28894 | 0.65501 | 1.6266e-10 | 6.3042
346.7066 | 67.1393 | 4.9882 | 10.7935 | 8.3273 | 2.7452 | 2000.0001 | 0.2 | 0 | 0.2 | 0 | 50215.9642 | 0 | 0 | 48815.9638 | 44347.9245 | 505803.2015 | 599195.3594 | 344946.0881 | -536396.0915 | -176032.7409 | -163601.1951 | 290223.2384 | 95674.34 | 1520781.4559 | 488.1596 | 1473662.9628 | 3120114.3991 | 290223.2384 | 95674.34 | -1520293.2962 | 1646451.4363 | 1939879.2905 | 1143559.3297 | 52.5219 | 0.00021654 | 0.25747 | 0.58294 | 0.29339 | 2.888 | 3.202 | 0.28894 | 0.65501 | 1.6224e-10 | 6.3612
347.7066 | 67.7428 | 4.8897 | 10.7646 | 8.3847 | 2.7641 | 2000.0001 | 0.2 | 0 | 0.2 | 0 | 50615.9643 | 0 | 0 | 49215.9638 | 44719.7939 | 507778.7754 | 603506.9912 | 347239.6 | -542129.8219 | -177714.9433 | -165257.8901 | 293565.6532 | 96776.1929 | 1537913.448 | 492.1596 | 1485262.9634 | 3150834.8546 | 293565.6532 | 96776.1929 | -1537421.2883 | 1665571.8912 | 1961734.7276 | 1156338.9751 | 52.5219 | 0.00021654 | 0.25747 | 0.58294 | 0.29339 | 2.888 | 3.202 | 0.28894 | 0.65501 | 1.6183e-10 | 6.4184
348.7066 | 68.3474 | 4.792 | 10.736 | 8.4417 | 2.7829 | 2000.0001 | 0.2 | 0 | 0.2 | 0 | 51015.9643 | 0 | 0 | 49615.9638 | 45091.6632 | 509715.1182 | 607807.1131 | 349521.7766 | -547902.7834 | -179408.6556 | -166925.9205 | 296930.9373 | 97885.5849 | 1555153.8331 | 496.1596 | 1496862.964 | 3181674.3608 | 296930.9373 | 97885.5849 | -1554657.6735 | 1684811.3968 | 1983728.475 | 1169233.0783 | 52.5219 | 0.00021654 | 0.25747 | 0.58294 | 0.29339 | 2.888 | 3.202 | 0.28894 | 0.65501 | 1.614e-10 | 6.4757
349.7066 | 68.9527 | 4.6953 | 10.7076 | 8.4981 | 2.8015 | 2000.0001 | 0.2 | 0 | 0.2 | 0 | 51415.9643 | 0 | 0 | 50015.9638 | 45463.5326 | 511612.5797 | 612095.8277 | 351792.7188 | -553714.6262 | -181113.7752 | -168605.1852 | 300318.8869 | 99002.4487 | 1572501.3114 | 500.1596 | 1508462.9645 | 3212631.41 | 300318.8869 | 99002.4487 | -1572001.1517 | 1704168.4455 | 2005858.874 | 1182241.815 | 52.5219 | 0.00021654 | 0.25747 | 0.58294 | 0.29339 | 2.888 | 3.202 | 0.28894 | 0.65501 | 1.6097e-10 | 6.533
350.7066 | 69.5588 | 4.5995 | 10.6795 | 8.5539 | 2.8199 | 2000.0001 | 0.2 | 0 | 0.2 | 0 | 51815.9643 | 0 | 0 | 50415.9639 | 45835.402 | 513471.5298 | 616373.2436 | 354052.5337 | -559564.9804 | -182830.1936 | -170295.5773 | 303729.2862 | 100126.7133 | 1589954.5236 | 504.1596 | 1520062.9651 | 3243704.4287 | 303729.2862 | 100126.7133 | -1589450.364 | 1723641.4635 | 2028124.1903 | 1195365.3333 | 52.5219 | 0.00021654 | 0.25747 | 0.58294 | 0.29339 | 2.888 | 3.202 | 0.28894 | 0.65501 | 1.6053e-10 | 6.5905
351.7066 | 70.1655 | 4.5047 | 10.6517 | 8.6092 | 2.8381 | 2000.0001 | 0.2 | 0 | 0.2 | 0 | 52215.9643 | 0 | 0 | 50815.9639 | 46207.2714 | 515292.3586 | 620639.4752 | 356301.3338 | -565453.4558 | -184557.7963 | -171996.9841 | 307161.9079 | 101258.3037 | 1607512.0522 | 508.1596 | 1531662.9657 | 3274891.7782 | 307161.9079 | 101258.3037 | -1607003.8926 | 1743228.8125 | 2050522.615 | 1208603.7536 | 52.5219 | 0.00021654 | 0.25747 | 0.58294 | 0.29339 | 2.888 | 3.202 | 0.28894 | 0.65501 | 1.6008e-10 | 6.6479
351.9566 | 70.3172 | 4.4811 | 10.6448 | 8.6229 | 2.8426 | 2000.0001 | 0.2 | 0 | 0.2 | 0 | 52315.9643 | 0 | 0 | 50915.9639 | 46300.2387 | 515741.6488 | 621704.2971 | 356861.8242 | -566931.4918 | -184991.4329 | -172424.0454 | 308023.5126 | 101542.3384 | 1611917.5917 | 509.1596 | 1534562.9659 | 3282706.3157 | 308023.5126 | 101542.3384 | -1611408.4321 | 1748143.3499 | 2056142.838 | 1211931.3221 | 52.5219 | 0.00021654 | 0.25747 | 0.58294 | 0.29339 | 2.888 | 3.202 | 0.28894 | 0.65501 | 1.5997e-10 | 6.6623
352.2066 | 70.469 | 4.4577 | 10.6379 | 8.6366 | 2.8471 | 2000.0001 | 0.2 | 0 | 0.2 | 0 | 52415.9643 | 0 | 0 | 51015.9639 | 46393.206 | 516188.5884 | 622768.4294 | 357421.6354 | -568411.8782 | -185425.7592 | -172851.786 | 308886.4876 | 101826.8247 | 1616329.5357 | 510.1596 | 1537462.966 | 3290527.8659 | 308886.4876 | 101826.8247 | -1615819.376 | 1753064.8999 | 2061771.2332 | 1215266.0791 | 52.5219 | 0.00021654 | 0.25747 | 0.58294 | 0.29339 | 2.888 | 3.202 | 0.28894 | 0.65501 | 1.5986e-10 | 6.6767
352.4566 | 70.6207 | 4.4343 | 10.631 | 8.6502 | 2.8516 | 2000.0001 | 0.2 | 0 | 0.2 | 0 | 52515.9643 | 0 | 0 | 51115.9639 | 46486.1734 | 516633.1841 | 623831.874 | 357980.7694 | -569894.6086 | -185860.7731 | -173280.2037 | 309750.8289 | 102111.7615 | 1620747.8603 | 511.1596 | 1540362.9661 | 3298356.4013 | 309750.8289 | 102111.7615 | -1620236.7007 | 1757993.4352 | 2067407.7702 | 1218608.0258 | 52.5219 | 0.00021654 | 0.25747 | 0.58294 | 0.29339 | 2.888 | 3.202 | 0.28894 | 0.65501 | 1.5974e-10 | 6.6911
352.4616 | 70.6238 | 4.4338 | 10.6309 | 8.6505 | 2.8517 | 2000.0001 | 0.2 | 0 | 0.2 | 0 | 52517.9643 | 0 | 0 | 51117.9639 | 46488.0327 | 516642.0521 | 623853.1359 | 357991.9452 | -569924.2871 | -185869.4804 | -173288.779 | 309768.1296 | 102117.4649 | 1620836.2918 | 511.1796 | 1540420.9661 | 3298513.0431 | 309768.1296 | 102117.4649 | -1620325.1121 | 1758092.077 | 2067520.5838 | 1218674.938 | 52.5219 | 0.00021654 | 0.25747 | 0.58294 | 0.29339 | 2.888 | 3.202 | 0.28894 | 0.65501 | 1.5974e-10 | 6.6914
352.4666 | 70.6268 | 4.4333 | 10.6307 | 8.6508 | 2.8518 | 2000.0001 | 0.2 | 0 | 0.2 | 0 | 52519.9643 | 0 | 0 | 51119.9639 | 46489.8921 | 516650.9193 | 623874.3975 | 358003.1207 | -569953.9665 | -185878.188 | -173297.3545 | 309785.4309 | 102123.1684 | 1620924.7258 | 511.1996 | 1540478.9661 | 3298669.6877 | 309785.4309 | 102123.1684 | -1620413.5261 | 1758190.7216 | 2067633.4007 | 1218741.8532 | 52.5219 | 0.00021654 | 0.25747 | 0.58294 | 0.29339 | 2.888 | 3.202 | 0.28894 | 0.65501 | 1.5974e-10 | 6.6917
352.4716 | 70.6298 | 4.4329 | 10.6306 | 8.6511 | 2.8519 | 2000.0001 | 0.2 | 0 | 0.2 | 0 | 52521.9643 | 0 | 0 | 51121.9639 | 46491.7514 | 516659.7854 | 623895.6588 | 358014.2959 | -569983.6468 | -185886.8958 | -173305.9303 | 309802.7327 | 102128.872 | 1621013.1623 | 511.2196 | 1540536.9661 | 3298826.3351 | 309802.7327 | 102128.872 | -1620501.9427 | 1758289.369 | 2067746.2208 | 1218808.7712 | 52.5219 | 0.00021654 | 0.25747 | 0.58294 | 0.29339 | 2.888 | 3.202 | 0.28894 | 0.65501 | 1.5974e-10 | 6.6919
352.4766 | 70.6329 | 4.4324 | 10.6305 | 8.6513 | 2.852 | 2000.0001 | 0.2 | 0 | 0.2 | 0 | 52523.9644 | 0 | 0 | 51123.9639 | 46493.6108 | 516668.6507 | 623916.9199 | 358025.4709 | -570013.3281 | -185895.6039 | -173314.5064 | 309820.0351 | 102134.5759 | 1621101.6014 | 511.2396 | 1540594.9662 | 3298982.9853 | 309820.0351 | 102134.5759 | -1620590.3617 | 1758388.0191 | 2067859.0441 | 1218875.6921 | 52.5219 | 0.00021654 | 0.25747 | 0.58294 | 0.29339 | 2.888 | 3.202 | 0.28894 | 0.65501 | 1.5973e-10 | 6.6922
352.4816 | 70.6359 | 4.4319 | 10.6303 | 8.6516 | 2.8521 | 2000.0001 | 0.2 | 0 | 0.2 | 0 | 52525.9644 | 0 | 0 | 51125.9639 | 46495.4701 | 516677.515 | 623938.1807 | 358036.6456 | -570043.0103 | -185904.3123 | -173323.0827 | 309837.338 | 102140.2799 | 1621190.043 | 511.2596 | 1540652.9662 | 3299139.6382 | 309837.338 | 102140.2799 | -1620678.7834 | 1758486.6721 | 2067971.8707 | 1218942.6159 | 52.5219 | 0.00021654 | 0.25747 | 0.58294 | 0.29339 | 2.888 | 3.202 | 0.28894 | 0.65501 | 1.5973e-10 | 6.6925
352.4916 | 70.642 | 4.431 | 10.6301 | 8.6521 | 2.8522 | 2000.0001 | 0.2 | 0 | 0.2 | 0 | 52529.9644 | 0 | 0 | 51129.9639 | 46499.1888 | 516695.2408 | 623980.7014 | 358058.9942 | -570102.3776 | -185921.7298 | -173340.2362 | 309871.9455 | 102151.6886 | 1621366.9339 | 511.2996 | 1540768.9662 | 3299452.9524 | 309871.9455 | 102151.6886 | -1620855.6342 | 1758683.9863 | 2068197.5337 | 1219076.4721 | 52.5219 | 0.00021654 | 0.25747 | 0.58294 | 0.29339 | 2.888 | 3.202 | 0.28894 | 0.65501 | 1.5973e-10 | 6.6931
352.5016 | 70.6481 | 4.43 | 10.6298 | 8.6527 | 2.8524 | 2000.0001 | 0.2 | 5.576e-07 | 0.2 | 0 | 52533.9644 | 5.576e-06 | 0 | 51133.9639 | 46502.9075 | 516712.9629 | 624023.2212 | 358081.3417 | -570161.7485 | -185939.1485 | -173357.3907 | 309906.5552 | 102163.0979 | 1621543.8349 | 511.3396 | 1540884.9662 | 3299766.2716 | 309906.5552 | 102163.0979 | -1621032.4952 | 1758881.3054 | 2068423.2096 | 1219210.3397 | 52.5219 | 0.00021654 | 0.25747 | 0.58294 | 0.29339 | 2.888 | 3.202 | 0.28894 | 0.65501 | 1.5972e-10 | 6.6937
352.5116 | 70.6541 | 4.4291 | 10.6295 | 8.6532 | 2.8526 | 2000.0001 | 0.2 | 1.4833e-06 | 0.2 | 0 | 52537.9644 | 2.5985e-05 | 0 | 51137.9639 | 46506.6262 | 516730.6813 | 624065.74 | 358103.6883 | -570221.1231 | -185956.568 | -173374.5462 | 309941.1672 | 102174.508 | 1621720.7461 | 511.3796 | 1541000.9662 | 3300079.5852 | 309941.1672 | 102174.508 | -1621209.3664 | 1759078.619 | 2068648.8984 | 1219344.2189 | 52.5219 | 0.00021654 | 0.25747 | 0.58294 | 0.29339 | 2.888 | 3.202 | 0.28894 | 0.65501 | 1.5972e-10 | 6.6942
352.5382 | 70.6703 | 4.4266 | 10.6288 | 8.6547 | 2.8531 | 2000.0001 | 0.2 | 3.9172e-06 | 0.2 | 0 | 52548.6275 | 0.00016995 | 0 | 51148.6273 | 46516.5396 | 516777.8971 | 624179.082 | 358163.2549 | -570379.4217 | -186003.0094 | -173420.2841 | 310033.4472 | 102204.9289 | 1622192.4048 | 511.4863 | 1541310.1987 | 3300914.7699 | 310033.4472 | 102204.9289 | -1621680.9186 | 1759604.5712 | 2069250.6022 | 1219701.17 | 52.5219 | 0.00021654 | 0.25747 | 0.58294 | 0.29339 | 2.888 | 3.202 | 0.28894 | 0.65501 | 1.5971e-10 | 6.6958
352.5649 | 70.6865 | 4.4241 | 10.628 | 8.6561 | 2.8536 | 2000.0001 | 0.2 | 6.303e-06 | 0.20001 | 0 | 52559.2907 | 0.0004424 | 0 | 51159.2907 | 46526.4532 | 516825.087 | 624292.4176 | 358222.8145 | -570537.7463 | -186049.4573 | -173466.029 | 310125.7438 | 102235.3552 | 1622664.1352 | 511.5929 | 1541619.4312 | 3301749.89 | 310125.7438 | 102235.3552 | -1622152.5423 | 1760130.4588 | 2069852.3974 | 1220058.2027 | 52.5219 | 0.00021654 | 0.25747 | 0.58294 | 0.29339 | 2.888 | 3.202 | 0.28894 | 0.65501 | 1.5969e-10 | 6.6973
352.5915 | 70.7027 | 4.4216 | 10.6273 | 8.6576 | 2.854 | 2000.0001 | 0.2 | 8.6419e-06 | 0.20001 | 0 | 52569.9539 | 0.0008408 | 0 | 51169.9543 | 46536.3669 | 516872.2509 | 624405.7468 | 358282.3672 | -570696.0968 | -186095.9116 | -173511.7809 | 310218.057 | 102265.7869 | 1623135.9367 | 511.6995 | 1541928.6637 | 3302584.9485 | 310218.057 | 102265.7869 | -1622624.2371 | 1760656.2848 | 2070454.2833 | 1220415.3173 | 52.5219 | 0.00021654 | 0.25747 | 0.58294 | 0.29339 | 2.888 | 3.202 | 0.28894 | 0.65501 | 1.5968e-10 | 6.6988
352.759 | 70.8044 | 4.406 | 10.6227 | 8.6667 | 2.857 | 2000.0001 | 0.2 | 2.2329e-05 | 0.20002 | 0 | 52636.9434 | 0.0060276 | 0 | 51236.9489 | 46598.6504 | 517167.9542 | 625117.5651 | 358656.3346 | -571691.4983 | -186387.9022 | -173799.3688 | 310798.3723 | 102457.0923 | 1626101.5357 | 512.3695 | 1543871.3574 | 3307829.873 | 310798.3723 | 102457.0923 | -1625589.1662 | 1763958.5156 | 2074237.5535 | 1222660.6908 | 52.5219 | 0.00021654 | 0.25747 | 0.58294 | 0.29339 | 2.888 | 3.202 | 0.28894 | 0.65501 | 1.596e-10 | 6.7085
352.9265 | 70.906 | 4.3905 | 10.6181 | 8.6757 | 2.86 | 2000.0001 | 0.2 | 3.4465e-05 | 0.20003 | 0 | 52703.9328 | 0.015539 | 0 | 51303.9479 | 46660.9382 | 517462.6317 | 625829.1205 | 359030.0232 | -572687.9256 | -186680.1557 | -174087.2355 | 311379.3314 | 102648.61 | 1629069.8417 | 513.0395 | 1545814.051 | 3313073.1492 | 311379.3314 | 102648.61 | -1628556.8022 | 1767259.0982 | 2078024.2778 | 1224909.2911 | 52.5219 | 0.00021654 | 0.25747 | 0.58294 | 0.29339 | 2.888 | 3.202 | 0.28894 | 0.65501 | 1.5951e-10 | 6.7181
353.094 | 71.0077 | 4.3749 | 10.6135 | 8.6847 | 2.863 | 2000.0001 | 0.2 | 4.5278e-05 | 0.20005 | 0 | 52770.9222 | 0.028894 | 0 | 51370.9507 | 46723.2298 | 517756.2846 | 626540.4077 | 359403.4307 | -573685.3776 | -186972.6774 | -174375.3832 | 311960.927 | 102840.3375 | 1632040.7789 | 513.7095 | 1547756.7447 | 3318315.3594 | 311960.927 | 102840.3375 | -1631527.0694 | 1770558.6147 | 2081814.3596 | 1227161.1178 | 52.5219 | 0.00021654 | 0.25747 | 0.58294 | 0.29339 | 2.888 | 3.202 | 0.28894 | 0.65501 | 1.5943e-10 | 6.7277
353.2614 | 71.1093 | 4.3595 | 10.6089 | 8.6936 | 2.8659 | 2000.0001 | 0.2 | 5.4953e-05 | 0.20005 | 0 | 52837.9117 | 0.04568 | 0 | 51437.9569 | 46785.5249 | 518048.915 | 627251.4226 | 359776.5556 | -574683.8519 | -187265.4714 | -174663.8137 | 312543.1517 | 103032.2724 | 1635014.2825 | 514.3795 | 1549699.4383 | 3323557.0025 | 312543.1517 | 103032.2724 | -1634499.903 | 1773857.5641 | 2085607.7161 | 1229416.1704 | 52.5219 | 0.00021654 | 0.25747 | 0.58294 | 0.29339 | 2.888 | 3.202 | 0.28894 | 0.65501 | 1.5933e-10 | 6.7374
353.5178 | 71.2649 | 4.336 | 10.6018 | 8.7071 | 2.8704 | 2000.0001 | 0.2 | 6.793e-05 | 0.20007 | 0 | 52940.4685 | 0.077186 | 0 | 51540.5453 | 46880.9008 | 518494.9422 | 628339.4091 | 360347.2377 | -576214.4298 | -187714.2569 | -175105.9335 | 313435.7058 | 103326.5098 | 1639571.3803 | 515.4054 | 1552673.5873 | 3331581.5651 | 313435.7058 | 103326.5098 | -1639055.9749 | 1778907.9778 | 2091421.296 | 1232874.7701 | 52.5219 | 0.00021654 | 0.25747 | 0.58294 | 0.29339 | 2.888 | 3.202 | 0.28894 | 0.65501 | 1.5919e-10 | 6.7521
353.7742 | 71.4204 | 4.3127 | 10.5949 | 8.7205 | 2.8748 | 2000.0001 | 0.2 | 7.9107e-05 | 0.20008 | 0 | 53043.0254 | 0.11489 | 0 | 51643.1398 | 46976.2829 | 518938.595 | 629426.7419 | 360917.2537 | -577747.382 | -188163.696 | -175548.7196 | 314329.6958 | 103621.2205 | 1644134.2023 | 516.4313 | 1555647.7362 | 3339607.037 | 314329.6958 | 103621.2205 | -1643617.771 | 1783959.3008 | 2097242.18 | 1236340.9252 | 52.5219 | 0.00021654 | 0.25747 | 0.58294 | 0.29339 | 2.888 | 3.202 | 0.28894 | 0.65501 | 1.5904e-10 | 6.7668
354.0306 | 71.5757 | 4.2896 | 10.5879 | 8.7338 | 2.8792 | 2000.0001 | 0.2 | 8.8851e-05 | 0.20009 | 0 | 53145.5822 | 0.15795 | 0 | 51745.7397 | 47071.6703 | 519379.8905 | 630513.4165 | 361486.6039 | -579282.6915 | -188613.7934 | -175992.1713 | 315225.1 | 103916.3974 | 1648702.6181 | 517.4572 | 1558621.8851 | 3347634.4213 | 315225.1 | 103916.3974 | -1648185.1608 | 1789012.5362 | 2103070.2017 | 1239814.6317 | 52.5219 | 0.00021654 | 0.25747 | 0.58294 | 0.29339 | 2.888 | 3.202 | 0.28894 | 0.65501 | 1.5889e-10 | 6.7816
354.287 | 71.731 | 4.2667 | 10.581 | 8.7469 | 2.8835 | 2000.0001 | 0.2 | 9.7469e-05 | 0.2001 | 0 | 53248.1391 | 0.20572 | 0 | 51848.3444 | 47167.0625 | 519818.8476 | 631599.4306 | 362055.2903 | -580820.3393 | -189064.5512 | -176436.2869 | 316121.8982 | 104212.0339 | 1653276.5236 | 518.4832 | 1561596.0341 | 3355664.5109 | 316121.8982 | 104212.0339 | -1652758.0404 | 1794068.4769 | 2108905.2284 | 1243295.8852 | 52.5219 | 0.00021654 | 0.25747 | 0.58294 | 0.29339 | 2.888 | 3.202 | 0.28894 | 0.65501 | 1.5873e-10 | 6.7963
354.5434 | 71.8862 | 4.244 | 10.5742 | 8.7599 | 2.8878 | 2000.0001 | 0.2 | 0.0001052 | 0.20011 | 0 | 53350.696 | 0.25768 | 0 | 51950.9532 | 47262.4588 | 520255.4867 | 632684.7844 | 362623.3161 | -582360.3052 | -189515.9694 | -176881.0632 | 317020.0714 | 104508.1237 | 1657855.8366 | 519.5092 | 1564570.183 | 3363697.9291 | 317020.0714 | 104508.1237 | -1657336.3274 | 1799127.7462 | 2114747.1549 | 1246784.6806 | 52.5219 | 0.00021654 | 0.25747 | 0.58294 | 0.29339 | 2.888 | 3.202 | 0.28894 | 0.65501 | 1.5857e-10 | 6.811
354.919 | 72.1134 | 4.2113 | 10.5643 | 8.7786 | 2.8939 | 2000.0001 | 0.2 | 0.00011529 | 0.20012 | 0 | 53500.9503 | 0.34051 | 0 | 52101.2904 | 47402.2291 | 520891.0606 | 634273.7296 | 363454.3372 | -584620.623 | -190178.5237 | -177533.8818 | 318338.4137 | 104942.7254 | 1664574.5357 | 521.0124 | 1568927.56 | 3375474.6182 | 318338.4137 | 104942.7254 | -1664053.5234 | 1806547.0583 | 2123318.3446 | 1251909.6649 | 52.5219 | 0.00021654 | 0.25747 | 0.58294 | 0.29339 | 2.888 | 3.202 | 0.28894 | 0.65501 | 1.5834e-10 | 6.8325
355.2947 | 72.3403 | 4.179 | 10.5545 | 8.7971 | 2.9 | 2000.0001 | 0.2 | 0.0001243 | 0.20012 | 0 | 53651.2047 | 0.43051 | 0 | 52251.6348 | 47542.0066 | 521521.7712 | 635861.2695 | 364283.963 | -586885.8041 | -190842.4833 | -178188.0956 | 319659.6169 | 105378.2703 | 1671304.5419 | 522.5156 | 1573284.9369 | 3387260.6304 | 319659.6169 | 105378.2703 | -1670782.0264 | 1813975.6934 | 2131903.962 | 1257050.8087 | 52.5219 | 0.00021654 | 0.25747 | 0.58294 | 0.29339 | 2.888 | 3.202 | 0.28894 | 0.65501 | 1.5811e-10 | 6.854
355.6703 | 72.5669 | 4.1471 | 10.5448 | 8.8153 | 2.906 | 2000.0001 | 0.2 | 0.00013254 | 0.20013 | 0 | 53801.4591 | 0.52699 | 0 | 52401.9856 | 47681.7906 | 522147.6856 | 637447.4159 | 365112.2093 | -589155.7813 | -191507.8364 | -178843.6889 | 320983.6324 | 105814.7423 | 1678045.7319 | 524.0188 | 1577642.3139 | 3399056.7885 | 320983.6324 | 105814.7423 | -1677521.7131 | 1821414.4745 | 2140503.8501 | 1262208.0936 | 52.5219 | 0.00021654 | 0.25747 | 0.58294 | 0.29339 | 2.888 | 3.202 | 0.28894 | 0.65501 | 1.5788e-10 | 6.8755
356.0459 | 72.7932 | 4.1157 | 10.5353 | 8.8332 | 2.9119 | 2000.0001 | 0.2 | 0.00014022 | 0.20014 | 0 | 53951.7135 | 0.62944 | 0 | 52552.3425 | 47821.5806 | 522768.8696 | 639032.1825 | 365939.0926 | -591430.489 | -192174.5692 | -179500.6453 | 322310.4152 | 106252.1265 | 1684798.0097 | 525.522 | 1581999.6909 | 3410863.6679 | 322310.4152 | 106252.1265 | -1684272.4877 | 1828863.977 | 2149117.8864 | 1267381.5005 | 52.5219 | 0.00021654 | 0.25747 | 0.58294 | 0.29339 | 2.888 | 3.202 | 0.28894 | 0.65501 | 1.5764e-10 | 6.8969
356.4216 | 73.0193 | 4.0847 | 10.5259 | 8.8509 | 2.9178 | 2000.0001 | 0.2 | 0.00014749 | 0.20015 | 0 | 54101.9679 | 0.73752 | 0 | 52702.7049 | 47961.3761 | 523385.3869 | 640615.5844 | 366764.6294 | -593709.8634 | -192842.6668 | -180158.9481 | 323639.9236 | 106690.4093 | 1691561.2974 | 527.0252 | 1586357.0679 | 3422681.6672 | 323639.9236 | 106690.4093 | -1691034.2721 | 1836324.5994 | 2157745.9712 | 1272571.01 | 52.5219 | 0.00021654 | 0.25747 | 0.58294 | 0.29339 | 2.888 | 3.202 | 0.28894 | 0.65501 | 1.5741e-10 | 6.9183
356.9003 | 73.3071 | 4.0458 | 10.514 | 8.873 | 2.9251 | 2000.0001 | 0.2 | 0.00015635 | 0.20016 | 0 | 54293.4716 | 0.88299 | 0 | 52894.3541 | 48139.5575 | 524164.4931 | 642631.7243 | 367814.8764 | -596621.6576 | -193696.1302 | -180999.8991 | 325338.3087 | 107250.2951 | 1700197.1596 | 528.9412 | 1591910.675 | 3437760.6116 | 325338.3087 | 107250.2951 | -1699668.2184 | 1845849.9366 | 2168762.9479 | 1279208.5023 | 52.5219 | 0.00021654 | 0.25747 | 0.58294 | 0.29339 | 2.888 | 3.202 | 0.28894 | 0.65501 | 1.5711e-10 | 6.9456
357.3791 | 73.5943 | 4.0076 | 10.5024 | 8.8949 | 2.9323 | 2000.0001 | 0.2 | 0.00016487 | 0.20016 | 0 | 54484.9752 | 1.0368 | 0 | 53086.0116 | 48317.7472 | 524936.239 | 644645.704 | 368862.9963 | -599540.8121 | -194551.7539 | -181842.9771 | 327040.9832 | 107811.5949 | 1708850.6767 | 530.8571 | 1597464.282 | 3452858.4138 | 327040.9832 | 107811.5949 | -1708319.8196 | 1855394.1318 | 2179802.4524 | 1285872.0776 | 52.5219 | 0.00021654 | 0.25747 | 0.58294 | 0.29339 | 2.888 | 3.202 | 0.28894 | 0.65501 | 1.5682e-10 | 6.9728
357.8579 | 73.8811 | 3.9699 | 10.4909 | 8.9163 | 2.9393 | 2000.0001 | 0.2 | 0.00017315 | 0.20017 | 0 | 54676.4789 | 1.1986 | 0 | 53277.6771 | 48495.9449 | 525700.7386 | 646657.5543 | 369909.021 | -602467.2129 | -195409.5068 | -182688.1504 | 328747.878 | 108374.286 | 1717521.7344 | 532.773 | 1603017.8891 | 3467975.282 | 328747.878 | 108374.286 | -1716988.9614 | 1864957.3928 | 2190864.3388 | 1292561.6934 | 52.5219 | 0.00021654 | 0.25747 | 0.58294 | 0.29339 | 2.888 | 3.202 | 0.28894 | 0.65501 | 1.5653e-10 | 7
358.3366 | 74.1675 | 3.9327 | 10.4796 | 8.9375 | 2.9463 | 2000.0001 | 0.2 | 0.00018125 | 0.20018 | 0 | 54867.9826 | 1.3683 | 0 | 53469.3504 | 48674.1504 | 526458.0996 | 648667.3056 | 370952.9808 | -605400.7523 | -196269.3589 | -183535.3885 | 330458.9283 | 108938.347 | 1726210.2219 | 534.6889 | 1608571.4962 | 3483111.3165 | 330458.9283 | 108938.347 | -1725675.533 | 1874539.8203 | 2201948.4657 | 1299277.3064 | 52.5219 | 0.00021654 | 0.25747 | 0.58294 | 0.29339 | 2.888 | 3.202 | 0.28894 | 0.65501 | 1.5623e-10 | 7.0271
358.8154 | 74.4533 | 3.8961 | 10.4685 | 8.9583 | 2.9532 | 2000.0001 | 0.2 | 0.00018922 | 0.20019 | 0 | 55059.4863 | 1.5456 | 0 | 53661.0315 | 48852.3637 | 527208.4236 | 650674.9866 | 371994.9047 | -608341.3287 | -197131.2812 | -184384.6625 | 332174.0741 | 109503.7581 | 1734916.028 | 536.6048 | 1614125.1033 | 3498266.5449 | 332174.0741 | 109503.7581 | -1734379.4232 | 1884141.4416 | 2213054.6913 | 1306018.8726 | 52.5219 | 0.00021654 | 0.25747 | 0.58294 | 0.29339 | 2.888 | 3.202 | 0.28894 | 0.65501 | 1.5594e-10 | 7.0542
359.3985 | 74.8008 | 3.8522 | 10.4551 | 8.9834 | 2.9614 | 2000.0001 | 0.2 | 0.00019877 | 0.2002 | 0 | 55292.7328 | 1.7719 | 0 | 53894.5042 | 49069.433 | 528112.9365 | 653117.5345 | 373261.2319 | -611932.2362 | -198183.8353 | -185421.7651 | 334268.5242 | 110194.2098 | 1745542.6941 | 538.9383 | 1620889.2518 | 3516751.1072 | 334268.5242 | 110194.2098 | -1745003.7558 | 1895861.8554 | 2226611.415 | 1314264.9128 | 52.5219 | 0.00021654 | 0.25747 | 0.58294 | 0.29339 | 2.888 | 3.202 | 0.28894 | 0.65501 | 1.5559e-10 | 7.0871
359.9816 | 75.1475 | 3.809 | 10.442 | 9.008 | 2.9696 | 2000.0001 | 0.2 | 0.00020817 | 0.20021 | 0 | 55525.9793 | 2.0092 | 0 | 54127.988 | 49286.5133 | 529007.3152 | 655557.0994 | 374524.6265 | -615533.2778 | -199239.3723 | -186461.8003 | 336368.8701 | 110886.6051 | 1756194.6693 | 541.2718 | 1627653.4003 | 3535264.0044 | 336368.8701 | 110886.6051 | -1755653.3975 | 1907610.6041 | 2240200.4332 | 1322549.3054 | 52.5219 | 0.00021654 | 0.25747 | 0.58294 | 0.29339 | 2.888 | 3.202 | 0.28894 | 0.65501 | 1.5524e-10 | 7.12
360.5647 | 75.4934 | 3.7664 | 10.429 | 9.0323 | 2.9776 | 2000.0001 | 0.2 | 0.00021745 | 0.20022 | 0 | 55759.2258 | 2.2574 | 0 | 54361.4827 | 49503.6046 | 529891.7137 | 657993.7261 | 375785.1326 | -619144.2997 | -200297.8476 | -187504.7239 | 338475.0216 | 111580.9143 | 1766871.7316 | 543.6053 | 1634417.5488 | 3553805.0798 | 338475.0216 | 111580.9143 | -1766328.1263 | 1919387.531 | 2253821.4628 | 1330871.9667 | 52.5219 | 0.00021654 | 0.25747 | 0.58294 | 0.29339 | 2.888 | 3.202 | 0.28894 | 0.65501 | 1.5489e-10 | 7.1528
361.1478 | 75.8386 | 3.7244 | 10.4162 | 9.0562 | 2.9854 | 2000.0001 | 0.2 | 0.00022661 | 0.20023 | 0 | 55992.4723 | 2.5163 | 0 | 54594.9882 | 49720.7066 | 530766.2776 | 660427.4571 | 377042.7925 | -622765.1562 | -201359.2186 | -188550.4938 | 340586.8938 | 112277.1093 | 1777573.6506 | 545.9387 | 1641181.6973 | 3572374.1398 | 340586.8938 | 112277.1093 | -1777027.7118 | 1931192.4426 | 2267474.2096 | 1339232.8117 | 52.5219 | 0.00021654 | 0.25747 | 0.58294 | 0.29339 | 2.888 | 3.202 | 0.28894 | 0.65501 | 1.5454e-10 | 7.1855
361.7562 | 76.1978 | 3.6812 | 10.403 | 9.0807 | 2.9935 | 2000.0001 | 0.2 | 0.00023604 | 0.20024 | 0 | 56235.801 | 2.7977 | 0 | 54838.5983 | 49947.2042 | 531668.3139 | 662963.3451 | 378351.825 | -626552.8568 | -202469.5098 | -189644.4577 | 342796.0615 | 113005.3786 | 1788764.3948 | 548.3731 | 1648238.229 | 3591775.442 | 342796.0615 | 113005.3786 | -1788216.0217 | 1943537.2129 | 2281750.5722 | 1347995.6579 | 52.5219 | 0.00021654 | 0.25747 | 0.58294 | 0.29339 | 2.888 | 3.202 | 0.28894 | 0.65501 | 1.5418e-10 | 7.2195
362.3645 | 76.5562 | 3.6386 | 10.3901 | 9.105 | 3.0015 | 2000.0001 | 0.2 | 0.00024535 | 0.20025 | 0 | 56479.1297 | 3.0906 | 0 | 55082.2198 | 50173.7133 | 532559.9478 | 665496.1699 | 379657.8467 | -630350.9598 | -203582.8643 | -190741.4325 | 345011.2796 | 113735.6424 | 1799981.6486 | 550.8074 | 1655294.7608 | 3611206.6914 | 345011.2796 | 113735.6424 | -1799430.8412 | 1955911.9306 | 2296060.7612 | 1356799.8645 | 52.5219 | 0.00021654 | 0.25747 | 0.58294 | 0.29339 | 2.888 | 3.202 | 0.28894 | 0.65501 | 1.5382e-10 | 7.2534
362.9728 | 76.9137 | 3.5967 | 10.3773 | 9.1289 | 3.0094 | 2000.0001 | 0.2 | 0.00025454 | 0.20025 | 0 | 56722.4584 | 3.3947 | 0 | 55325.8526 | 50400.2336 | 533441.324 | 668025.9739 | 380960.8994 | -634159.3205 | -204699.2396 | -191841.3764 | 347232.4636 | 114467.8729 | 1811225.1243 | 553.2417 | 1662351.2925 | 3630667.6008 | 347232.4636 | 114467.8729 | -1810671.8826 | 1968316.3083 | 2310404.4095 | 1365645.3282 | 52.5219 | 0.00021654 | 0.25747 | 0.58294 | 0.29339 | 2.888 | 3.202 | 0.28894 | 0.65501 | 1.5346e-10 | 7.2873
363.9728 | 77.4993 | 3.5289 | 10.3566 | 9.1675 | 3.0221 | 2000.0001 | 0.2 | 0.00026938 | 0.20027 | 0 | 57122.4584 | 3.9186 | 0 | 55726.3765 | 50772.6268 | 534868.298 | 672178.1882 | 383096.6081 | -640441.6508 | -206540.8595 | -193655.8746 | 350896.5266 | 115675.7597 | 1829764.0373 | 557.2433 | 1673951.2931 | 3662722.3314 | 350896.5266 | 115675.7597 | -1829206.7939 | 1988771.0383 | 2334055.0874 | 1380275.4466 | 52.5219 | 0.00021654 | 0.25747 | 0.58294 | 0.29339 | 2.888 | 3.202 | 0.28894 | 0.65501 | 1.5287e-10 | 7.3428
364.9728 | 78.0823 | 3.4626 | 10.3364 | 9.2052 | 3.0346 | 2000.0001 | 0.2 | 0.00028389 | 0.20028 | 0 | 57522.4584 | 4.4719 | 0 | 56126.9298 | 51145.0495 | 536268.526 | 676322.5248 | 385224.5747 | -646750.7271 | -208390.3571 | -195478.1149 | 354576.1439 | 116888.7741 | 1848371.6699 | 561.245 | 1685551.2937 | 3694854.9884 | 354576.1439 | 116888.7741 | -1847810.4249 | 2009303.6947 | 2357793.4521 | 1395016.2866 | 52.5219 | 0.00021654 | 0.25747 | 0.58294 | 0.29339 | 2.888 | 3.202 | 0.28894 | 0.65501 | 1.5229e-10 | 7.398
365.9728 | 78.6626 | 3.3977 | 10.3167 | 9.2421 | 3.0467 | 2000.0001 | 0.2 | 0.00029808 | 0.2003 | 0 | 57922.4584 | 5.0538 | 0 | 56527.5118 | 51517.5008 | 537642.5821 | 680459.1524 | 387344.9651 | -653085.9752 | -210247.5637 | -197307.9315 | 358270.981 | 118106.8058 | 1867046.6429 | 565.2465 | 1697151.2943 | 3727064.1057 | 358270.981 | 118106.8058 | -1866481.3964 | 2029912.8114 | 2381617.7439 | 1409867.3491 | 52.5219 | 0.00021654 | 0.25747 | 0.58294 | 0.29339 | 2.888 | 3.202 | 0.28894 | 0.65501 | 1.517e-10 | 7.453
366.9728 | 79.2401 | 3.3342 | 10.2973 | 9.2783 | 3.0587 | 2000.0001 | 0.2 | 0.00031194 | 0.20031 | 0 | 58322.4584 | 5.6638 | 0 | 56928.1218 | 51889.9802 | 538991.0244 | 684588.2346 | 389457.9406 | -659446.8372 | -212112.3158 | -199145.1629 | 361980.7125 | 119329.7475 | 1885787.5546 | 569.2481 | 1708751.2949 | 3759348.1776 | 361980.7125 | 119329.7475 | -1885218.3065 | 2050596.8828 | 2405526.1736 | 1424828.1172 | 52.5219 | 0.00021654 | 0.25747 | 0.58294 | 0.29339 | 2.888 | 3.202 | 0.28894 | 0.65501 | 1.5112e-10 | 7.5077
367.7468 | 79.6852 | 3.286 | 10.2826 | 9.3057 | 3.0677 | 2000.0001 | 0.2 | 0.00032245 | 0.20032 | 0 | 58632.0755 | 6.1549 | 0 | 57238.23 | 52178.314 | 540017.523 | 687779.2376 | 391088.479 | -664387.6694 | -213560.7964 | -200572.2534 | 364862.2355 | 120279.6639 | 1900338.2324 | 572.3454 | 1717730.1907 | 3784387.9552 | 364862.2355 | 120279.6639 | -1899765.887 | 2066657.7645 | 2424088.9891 | 1436483.3889 | 52.5219 | 0.00021654 | 0.25747 | 0.58294 | 0.29339 | 2.888 | 3.202 | 0.28894 | 0.65501 | 1.5068e-10 | 7.5499
368.5209 | 80.1286 | 3.2386 | 10.2682 | 9.3327 | 3.0766 | 2000.0001 | 0.2 | 0.00033276 | 0.20033 | 0 | 58941.6926 | 6.662 | 0 | 57548.3542 | 52466.6639 | 541029.2514 | 690965.8889 | 392714.7413 | -669343.2717 | -215013.6287 | -202003.62 | 367752.3465 | 121232.4114 | 1914926.909 | 575.4427 | 1726709.0865 | 3809470.9956 | 367752.3465 | 121232.4114 | -1914351.4663 | 2082761.9091 | 2442700.2911 | 1448203.8147 | 52.5219 | 0.00021654 | 0.25747 | 0.58294 | 0.29339 | 2.888 | 3.202 | 0.28894 | 0.65501 | 1.5023e-10 | 7.5919
369.2949 | 80.5701 | 3.192 | 10.254 | 9.3592 | 3.0853 | 2000.0001 | 0.2 | 0.00034289 | 0.20034 | 0 | 59251.3097 | 7.185 | 0 | 57858.4943 | 52755.0297 | 542026.4559 | 694148.2609 | 394336.7987 | -674313.3979 | -216470.7404 | -203439.1915 | 370650.9022 | 122187.9427 | 1929552.9229 | 578.5401 | 1735687.9822 | 3834596.5715 | 370650.9022 | 122187.9427 | -1928974.3829 | 2098908.5893 | 2461359.2359 | 1459989.1329 | 52.5219 | 0.00021654 | 0.25747 | 0.58294 | 0.29339 | 2.888 | 3.202 | 0.28894 | 0.65501 | 1.4978e-10 | 7.6338
370.2949 | 81.1377 | 3.133 | 10.236 | 9.3928 | 3.0964 | 2000.0001 | 0.2 | 0.00035569 | 0.20036 | 0 | 59651.3098 | 7.8836 | 0 | 58259.1929 | 53127.5976 | 543293.6739 | 698253.4118 | 396426.2586 | -680755.4841 | -218359.4238 | -205299.9385 | 374407.8606 | 123426.4532 | 1948502.6947 | 582.5415 | 1747287.9828 | 3867118.4992 | 374407.8606 | 123426.4532 | -1947920.1532 | 2119830.5164 | 2485534.1725 | 1475310.4198 | 52.5219 | 0.00021654 | 0.25747 | 0.58294 | 0.29339 | 2.888 | 3.202 | 0.28894 | 0.65501 | 1.4921e-10 | 7.6875
371.2949 | 81.7022 | 3.0753 | 10.2184 | 9.4257 | 3.1072 | 2000.0001 | 0.2 | 0.00036817 | 0.20037 | 0 | 60051.3098 | 8.6075 | 0 | 58659.9168 | 53500.1909 | 544537.5785 | 702351.6926 | 398508.9685 | -687220.8838 | -220254.9772 | -207167.4355 | 378178.373 | 124669.4318 | 1967512.2554 | 586.5429 | 1758887.9834 | 3899708.6231 | 378178.373 | 124669.4318 | -1966925.7125 | 2140820.6397 | 2509785.4002 | 1490738.9764 | 52.5219 | 0.00021654 | 0.25747 | 0.58294 | 0.29339 | 2.888 | 3.202 | 0.28894 | 0.65501 | 1.4864e-10 | 7.741
372.2949 | 82.2635 | 3.0189 | 10.2012 | 9.4578 | 3.1178 | 2000.0001 | 0.2 | 0.00038034 | 0.20038 | 0 | 60451.3098 | 9.356 | 0 | 59060.6653 | 53872.8087 | 545758.6855 | 706443.2547 | 400585.0774 | -693709.0812 | -222157.2493 | -209041.5336 | 381962.1388 | 125916.7796 | 1986580.1811 | 590.5443 | 1770487.984 | 3932365.3664 | 381962.1388 | 125916.7796 | -1985989.6368 | 2161877.3824 | 2534111.1021 | 1506274.193 | 52.5219 | 0.00021654 | 0.25747 | 0.58294 | 0.29339 | 2.888 | 3.202 | 0.28894 | 0.65501 | 1.4808e-10 | 7.7942
373.2949 | 82.8214 | 2.9637 | 10.1844 | 9.4892 | 3.1282 | 2000.0001 | 0.2 | 0.00039219 | 0.20039 | 0 | 60851.3098 | 10.1285 | 0 | 59461.4379 | 54245.4506 | 546957.5066 | 710528.2485 | 402654.7332 | -700219.5644 | -224066.0897 | -210922.0848 | 385758.8599 | 127168.3981 | 2005705.0565 | 594.5456 | 1782087.9846 | 3965087.1571 | 385758.8599 | 127168.3981 | -2005110.5108 | 2182999.1725 | 2558509.4721 | 1521915.4439 | 52.5219 | 0.00021654 | 0.25747 | 0.58294 | 0.29339 | 2.888 | 3.202 | 0.28894 | 0.65501 | 1.4751e-10 | 7.8471
373.849 | 83.129 | 2.9337 | 10.1753 | 9.5063 | 3.1338 | 2000.0001 | 0.2 | 0.00039864 | 0.2004 | 0 | 61072.9383 | 10.5667 | 0 | 59683.5046 | 54451.931 | 547612.3142 | 712788.8486 | 403798.741 | -703836.2611 | -225126.5013 | -211966.7733 | 387867.9927 | 127863.6901 | 2016325.6504 | 596.7626 | 1788515.2121 | 3983244.8413 | 387867.9927 | 127863.6901 | -2015728.8877 | 2194729.6292 | 2572058.5959 | 1530627.2498 | 52.5219 | 0.00021654 | 0.25747 | 0.58294 | 0.29339 | 2.888 | 3.202 | 0.28894 | 0.65501 | 1.472e-10 | 7.8762
374.4031 | 83.4356 | 2.9041 | 10.1662 | 9.5231 | 3.1394 | 2000.0001 | 0.2 | 0.00040498 | 0.2004 | 0 | 61294.5669 | 11.0119 | 0 | 59905.5784 | 54658.4184 | 548260.522 | 715047.5032 | 404940.8377 | -707459.5577 | -226188.8583 | -213013.373 | 389980.962 | 128560.2468 | 2026963.06 | 598.9796 | 1794942.4397 | 4001421.7458 | 389980.962 | 128560.2468 | -2026364.0803 | 2206479.3061 | 2585629.1766 | 1539371.2999 | 52.5219 | 0.00021654 | 0.25747 | 0.58294 | 0.29339 | 2.888 | 3.202 | 0.28894 | 0.65501 | 1.4689e-10 | 7.9052
374.9571 | 83.7411 | 2.8748 | 10.1573 | 9.5398 | 3.1449 | 2000.0001 | 0.2 | 0.00041124 | 0.20041 | 0 | 61516.1954 | 11.4642 | 0 | 60127.6591 | 54864.9128 | 548902.2152 | 717304.2375 | 406081.0479 | -711089.3689 | -227253.1355 | -214061.8591 | 392097.718 | 129258.0518 | 2037617.0495 | 601.1966 | 1801369.6673 | 4019617.6076 | 392097.718 | 129258.0518 | -2037015.8528 | 2218247.9403 | 2599220.9133 | 1548147.4814 | 52.5219 | 0.00021654 | 0.25747 | 0.58294 | 0.29339 | 2.888 | 3.202 | 0.28894 | 0.65501 | 1.4658e-10 | 7.9342
375.7298 | 84.1653 | 2.8347 | 10.1451 | 9.5626 | 3.1524 | 2000.0001 | 0.2 | 0.0004198 | 0.20042 | 0 | 61825.2435 | 12.1063 | 0 | 60437.3493 | 55152.8687 | 549786.3132 | 720447.9664 | 407667.9046 | -716161.6356 | -228740.3644 | -215527.0124 | 395055.6341 | 130233.1518 | 2052500.6303 | 604.2881 | 1810332.0627 | 4045021.8042 | 395055.6341 | 130233.1518 | -2051896.3422 | 2234689.7414 | 2618208.5225 | 1560438.77 | 52.5219 | 0.00021654 | 0.25747 | 0.58294 | 0.29339 | 2.888 | 3.202 | 0.28894 | 0.65501 | 1.4615e-10 | 7.9744
376.5024 | 84.5873 | 2.7953 | 10.1331 | 9.585 | 3.1598 | 2000.0001 | 0.2 | 0.0004282 | 0.20043 | 0 | 62134.2917 | 12.7614 | 0 | 60747.0526 | 55440.8376 | 550658.138 | 723588.0773 | 409251.207 | -721246.1754 | -230231.2113 | -216995.7198 | 398020.6838 | 131210.6034 | 2067415.3651 | 607.3795 | 1819294.4582 | 4070461.6455 | 398020.6838 | 131210.6034 | -2066807.9856 | 2251167.1873 | 2637235.8844 | 1572792.0008 | 52.5219 | 0.00021654 | 0.25747 | 0.58294 | 0.29339 | 2.888 | 3.202 | 0.28894 | 0.65501 | 1.4572e-10 | 8.0144
377.275 | 85.0071 | 2.7567 | 10.1213 | 9.607 | 3.167 | 2000.0001 | 0.2 | 0.00043642 | 0.20044 | 0 | 62443.3398 | 13.4295 | 0 | 61056.7688 | 55728.8195 | 551517.9171 | 726724.6368 | 410831.0211 | -726342.761 | -231725.6095 | -218467.9157 | 400992.7348 | 132190.363 | 2082360.6311 | 610.4709 | 1828256.8536 | 4095936.4289 | 400992.7348 | 132190.363 | -2081750.1602 | 2267679.5753 | 2656302.2043 | 1585206.855 | 52.5219 | 0.00021654 | 0.25747 | 0.58294 | 0.29339 | 2.888 | 3.202 | 0.28894 | 0.65501 | 1.453e-10 | 8.0541
378.1749 | 85.4932 | 2.7126 | 10.1079 | 9.6321 | 3.1753 | 2000.0001 | 0.2 | 0.00044577 | 0.20045 | 0 | 62803.2855 | 14.2233 | 0 | 61417.5084 | 56064.2453 | 552504.4174 | 730373.3751 | 412666.7087 | -732293.5884 | -233470.5086 | -220186.8783 | 404462.9042 | 133334.3313 | 2099804.9028 | 614.0715 | 1838695.28 | 4125649.7963 | 404462.9042 | 133334.3313 | -2099190.8314 | 2286954.5163 | 2678556.6234 | 1599743.5709 | 52.5219 | 0.00021654 | 0.25747 | 0.58294 | 0.29339 | 2.888 | 3.202 | 0.28894 | 0.65501 | 1.448e-10 | 8.1002
379.0747 | 85.9763 | 2.6695 | 10.0948 | 9.6567 | 3.1834 | 2000.0001 | 0.2 | 0.0004549 | 0.20045 | 0 | 63163.2313 | 15.0338 | 0 | 61778.2646 | 56399.6877 | 553475.2367 | 734017.49 | 414497.855 | -738260.0968 | -235220.0312 | -221910.3822 | 407942.1871 | 134481.3038 | 2117288.7916 | 617.672 | 1849133.7065 | 4155408.5377 | 407942.1871 | 134481.3038 | -2116671.1196 | 2306274.8313 | 2700861.594 | 1614362.9196 | 52.5219 | 0.00021654 | 0.25747 | 0.58294 | 0.29339 | 2.888 | 3.202 | 0.28894 | 0.65501 | 1.4431e-10 | 8.146
379.9746 | 86.4562 | 2.6274 | 10.0819 | 9.6807 | 3.1913 | 2000.0001 | 0.2 | 0.00046381 | 0.20046 | 0 | 63523.177 | 15.8605 | 0 | 62139.037 | 56735.1464 | 554430.7248 | 737657.0844 | 416324.5611 | -744241.9364 | -236974.0743 | -223638.3263 | 411430.3801 | 135631.2137 | 2134811.3501 | 621.2724 | 1859572.1329 | 4185211.5807 | 411430.3801 | 135631.2137 | -2134190.0776 | 2325639.4478 | 2723215.9075 | 1629064.3729 | 52.5219 | 0.00021654 | 0.25747 | 0.58294 | 0.29339 | 2.888 | 3.202 | 0.28894 | 0.65501 | 1.4382e-10 | 8.1914
380.5873 | 86.7812 | 2.5993 | 10.0733 | 9.6967 | 3.1966 | 2000.0001 | 0.2 | 0.00046975 | 0.20047 | 0 | 63768.2442 | 16.4325 | 0 | 62384.6762 | 56963.5509 | 555072.6581 | 740132.5462 | 417565.7723 | -748323.2477 | -238170.8433 | -224817.2809 | 413810.3002 | 136415.7728 | 2146763.174 | 623.7238 | 1866679.0829 | 4205527.6703 | 413810.3002 | 136415.7728 | -2146139.4502 | 2338848.5874 | 2738463.3909 | 1639120.5061 | 52.5219 | 0.00021654 | 0.25747 | 0.58294 | 0.29339 | 2.888 | 3.202 | 0.28894 | 0.65501 | 1.4349e-10 | 8.2222
381.1999 | 87.1046 | 2.5716 | 10.0649 | 9.7125 | 3.2018 | 2000.0001 | 0.2 | 0.00047558 | 0.20048 | 0 | 64013.3115 | 17.0116 | 0 | 62630.3227 | 57191.9625 | 555707.7531 | 742605.9917 | 418805.0029 | -752411.3974 | -239369.6288 | -225998.2159 | 416194.1943 | 137201.642 | 2158732.2008 | 626.1751 | 1873786.0329 | 4225863.4759 | 416194.1943 | 137201.642 | -2158106.0256 | 2352077.4429 | 2753732.8252 | 1649214.2794 | 52.5219 | 0.00021654 | 0.25747 | 0.58294 | 0.29339 | 2.888 | 3.202 | 0.28894 | 0.65501 | 1.4316e-10 | 8.2529
381.8126 | 87.4266 | 2.5443 | 10.0566 | 9.728 | 3.2069 | 2000.0001 | 0.2 | 0.00048132 | 0.20048 | 0 | 64258.3787 | 17.5979 | 0 | 62875.9762 | 57420.3813 | 556336.1168 | 745077.4521 | 420042.2839 | -756506.2782 | -240570.3992 | -227181.1006 | 418582 | 137988.8006 | 2170718.1414 | 628.6265 | 1880892.983 | 4246218.6756 | 418582 | 137988.8006 | -2170089.515 | 2365325.6926 | 2769023.8418 | 1659345.52 | 52.5219 | 0.00021654 | 0.25747 | 0.58294 | 0.29339 | 2.888 | 3.202 | 0.28894 | 0.65501 | 1.4284e-10 | 8.2834
382.3557 | 87.7108 | 2.5205 | 10.0494 | 9.7415 | 3.2114 | 2000.0001 | 0.2 | 0.00048632 | 0.20049 | 0 | 64475.6248 | 18.1234 | 0 | 63093.7478 | 57622.8748 | 556887.6014 | 747266.7062 | 421137.4974 | -760141.8344 | -241636.4879 | -228231.3048 | 420701.9534 | 138687.6597 | 2181357.3031 | 630.7995 | 1887193.1202 | 4264279.0242 | 420701.9534 | 138687.6597 | -2180726.5035 | 2377085.904 | 2782596.714 | 1668357.8078 | 52.5219 | 0.00021654 | 0.25747 | 0.58294 | 0.29339 | 2.888 | 3.202 | 0.28894 | 0.65501 | 1.4255e-10 | 8.3103
382.8988 | 87.9937 | 2.497 | 10.0422 | 9.7549 | 3.2158 | 2000.0001 | 0.2 | 0.00049125 | 0.20049 | 0 | 64692.8709 | 18.6544 | 0 | 63311.5249 | 57825.3736 | 557433.9533 | 749454.4466 | 422231.2242 | -763782.5232 | -242704.0902 | -229282.9956 | 422824.8895 | 139387.502 | 2192009.3379 | 632.9725 | 1893493.2574 | 4282354.1374 | 422824.8895 | 139387.502 | -2191376.3653 | 2388860.8801 | 2796186.0125 | 1677399.2793 | 52.5219 | 0.00021654 | 0.25747 | 0.58294 | 0.29339 | 2.888 | 3.202 | 0.28894 | 0.65501 | 1.4226e-10 | 8.3371
383.4419 | 88.2755 | 2.4739 | 10.0352 | 9.7681 | 3.2201 | 2000.0001 | 0.2 | 0.0004961 | 0.2005 | 0 | 64910.1171 | 19.1906 | 0 | 63529.3072 | 58027.8778 | 557975.2452 | 751640.6948 | 423323.4854 | -767428.2721 | -243773.1848 | -230336.152 | 424950.7659 | 140088.3137 | 2202674.0526 | 635.1456 | 1899793.3946 | 4300443.7957 | 424950.7659 | 140088.3137 | -2202038.907 | 2400650.4011 | 2809791.4905 | 1686469.8111 | 52.5219 | 0.00021654 | 0.25747 | 0.58294 | 0.29339 | 2.888 | 3.202 | 0.28894 | 0.65501 | 1.4197e-10 | 8.3638
384.0194 | 88.5738 | 2.4497 | 10.0278 | 9.7819 | 3.2247 | 2000.0001 | 0.2 | 0.00050117 | 0.2005 | 0 | 65141.1033 | 19.7665 | 0 | 63760.8694 | 58243.1954 | 558545.3035 | 753963.6037 | 424483.2448 | -771310.0719 | -244911.5092 | -231457.5013 | 427214.2752 | 140834.4971 | 2214026.9697 | 637.456 | 1906491.9962 | 4319693.2776 | 427214.2752 | 140834.4971 | -2213389.5137 | 2413201.2814 | 2824274.9444 | 1696145.7609 | 52.5219 | 0.00021654 | 0.25747 | 0.58294 | 0.29339 | 2.888 | 3.202 | 0.28894 | 0.65501 | 1.4167e-10 | 8.3921
384.5969 | 88.8706 | 2.4258 | 10.0205 | 9.7954 | 3.2291 | 2000.0001 | 0.2 | 0.00050616 | 0.20051 | 0 | 65372.0896 | 20.3482 | 0 | 63992.4373 | 58458.5189 | 559109.8091 | 756284.8749 | 425641.3959 | -775197.4246 | -246051.4712 | -232580.459 | 429481.0113 | 141581.7442 | 2225393.7784 | 639.7664 | 1913190.5978 | 4338958.6989 | 429481.0113 | 141581.7442 | -2224754.0119 | 2425768.1011 | 2838776.1239 | 1705854.2723 | 52.5219 | 0.00021654 | 0.25747 | 0.58294 | 0.29339 | 2.888 | 3.202 | 0.28894 | 0.65501 | 1.4137e-10 | 8.4202
385.1743 | 89.1661 | 2.4023 | 10.0134 | 9.8088 | 3.2335 | 2000.0001 | 0.2 | 0.00051108 | 0.20051 | 0 | 65603.0758 | 20.9356 | 0 | 64224.011 | 58673.8481 | 559668.8468 | 758604.5335 | 426797.9632 | -779090.2452 | -247193.0459 | -233705.0004 | 431750.9245 | 142330.0387 | 2236774.2546 | 642.0769 | 1919889.1994 | 4358239.8043 | 431750.9245 | 142330.0387 | -2236132.1777 | 2438350.6049 | 2853294.7434 | 1715595.1938 | 52.5219 | 0.00021654 | 0.25747 | 0.58294 | 0.29339 | 2.888 | 3.202 | 0.28894 | 0.65501 | 1.4107e-10 | 8.4482
385.6562 | 89.4116 | 2.383 | 10.0075 | 9.8198 | 3.2372 | 2000.0001 | 0.2 | 0.00051511 | 0.20052 | 0 | 65795.8064 | 21.4301 | 0 | 64417.236 | 58853.519 | 560131.172 | 760538.796 | 427761.7862 | -782342.4662 | -248146.7709 | -234644.4913 | 433647.2942 | 142955.1916 | 2246280.2129 | 644.0046 | 1925478.3858 | 4374339.4192 | 433647.2942 | 142955.1916 | -2245636.2082 | 2448861.0335 | 2865421.953 | 1723747.5304 | 52.5219 | 0.00021654 | 0.25747 | 0.58294 | 0.29339 | 2.888 | 3.202 | 0.28894 | 0.65501 | 1.4082e-10 | 8.4715
386.138 | 89.6561 | 2.364 | 10.0017 | 9.8307 | 3.2408 | 2000.0001 | 0.2 | 0.00051909 | 0.20052 | 0 | 65988.537 | 21.9284 | 0 | 64610.4649 | 59033.1938 | 560589.7977 | 762471.9673 | 428724.5376 | -785598.3867 | -249101.587 | -235585.0539 | 435545.8136 | 143581.0533 | 2255795.4056 | 645.9324 | 1931067.5721 | 4390449.6332 | 435545.8136 | 143581.0533 | -2255149.4732 | 2459382.0611 | 2877560.946 | 1731922.2355 | 52.5219 | 0.00021654 | 0.25747 | 0.58294 | 0.29339 | 2.888 | 3.202 | 0.28894 | 0.65501 | 1.4057e-10 | 8.4946
386.6198 | 89.8996 | 2.3451 | 9.9959 | 9.8414 | 3.2443 | 2000.0001 | 0.2 | 0.00052302 | 0.20052 | 0 | 66181.2675 | 22.4305 | 0 | 64803.6976 | 59212.8724 | 561044.7718 | 764404.0617 | 429686.2313 | -788857.9588 | -250057.4801 | -236526.6742 | 437446.4547 | 144207.6143 | 2265319.7073 | 647.8602 | 1936656.7585 | 4406570.3034 | 437446.4547 | 144207.6143 | -2264671.8471 | 2469913.5449 | 2889711.5619 | 1740119.2196 | 52.5219 | 0.00021654 | 0.25747 | 0.58294 | 0.29339 | 2.888 | 3.202 | 0.28894 | 0.65501 | 1.4032e-10 | 8.5177
387.0766 | 90.1296 | 2.3275 | 9.9906 | 9.8514 | 3.2476 | 2000.0001 | 0.2 | 0.00052669 | 0.20053 | 0 | 66363.9988 | 22.91 | 0 | 64986.9084 | 59383.2323 | 561472.8114 | 766234.9324 | 430597.0656 | -791951.7461 | -250964.7613 | -237420.4054 | 439250.4208 | 144802.3057 | 2274358.1666 | 649.6879 | 1941955.9647 | 4421864.1248 | 439250.4208 | 144802.3057 | -2273708.4787 | 2479908.1601 | 2901242.3672 | 1747911.4194 | 52.5219 | 0.00021654 | 0.25747 | 0.58294 | 0.29339 | 2.888 | 3.202 | 0.28894 | 0.65501 | 1.4009e-10 | 8.5395
387.5335 | 90.3587 | 2.3101 | 9.9853 | 9.8613 | 3.2509 | 2000.0001 | 0.2 | 0.00053032 | 0.20053 | 0 | 66546.73 | 23.3929 | 0 | 65170.1225 | 59553.5956 | 561897.6515 | 768064.8594 | 431506.9732 | -795048.7328 | -251872.9862 | -238315.0633 | 441056.2459 | 145397.61 | 2283404.5981 | 651.5156 | 1947255.171 | 4437167.0991 | 441056.2459 | 145397.61 | -2282753.0825 | 2489911.9281 | 2912783.3451 | 1755723.4886 | 52.5219 | 0.00021654 | 0.25747 | 0.58294 | 0.29339 | 2.888 | 3.202 | 0.28894 | 0.65501 | 1.3986e-10 | 8.5612
387.9903 | 90.5869 | 2.2929 | 9.98 | 9.8711 | 3.2541 | 2000.0001 | 0.2 | 0.0005339 | 0.20053 | 0 | 66729.4613 | 23.8791 | 0 | 65353.3399 | 59723.9621 | 562319.3319 | 769893.8545 | 432415.9655 | -798148.8793 | -252782.1431 | -239210.6366 | 442863.9069 | 145993.5194 | 2292458.8985 | 653.3434 | 1952554.3773 | 4452479.1084 | 442863.9069 | 145993.5194 | -2291805.5552 | 2499924.7311 | 2924334.3638 | 1763555.3499 | 52.5219 | 0.00021654 | 0.25747 | 0.58294 | 0.29339 | 2.888 | 3.202 | 0.28894 | 0.65501 | 1.3962e-10 | 8.5828
388.3961 | 90.7888 | 2.2779 | 9.9754 | 9.8797 | 3.2569 | 2000.0001 | 0.2 | 0.00053703 | 0.20054 | 0 | 66891.7792 | 24.3136 | 0 | 65516.0924 | 59875.2994 | 562691.2867 | 771517.7557 | 433222.6536 | -800905.3198 | -253590.5084 | -240006.9217 | 444471.1513 | 146523.36 | 2300508.2402 | 654.9669 | 1957261.5967 | 4466088.0619 | 444471.1513 | 146523.36 | -2299853.2733 | 2508826.4651 | 2934603.3086 | 1770528.8333 | 52.5219 | 0.00021654 | 0.25747 | 0.58294 | 0.29339 | 2.888 | 3.202 | 0.28894 | 0.65501 | 1.3942e-10 | 8.6019
388.8019 | 90.9901 | 2.263 | 9.9709 | 9.8882 | 3.2597 | 2000.0001 | 0.2 | 0.00054014 | 0.20054 | 0 | 67054.0971 | 24.7507 | 0 | 65678.8474 | 60026.6391 | 563060.8069 | 773140.9389 | 434028.6365 | -803664.1949 | -254399.5918 | -240803.9121 | 446079.8104 | 147053.667 | 2308563.6395 | 656.5904 | 1961968.8162 | 4479703.9714 | 446079.8104 | 147053.667 | -2307907.0491 | 2517735.1552 | 2944879.983 | 1777517.8179 | 52.5219 | 0.00021654 | 0.25747 | 0.58294 | 0.29339 | 2.888 | 3.202 | 0.28894 | 0.65501 | 1.3921e-10 | 8.621
389.2077 | 91.1906 | 2.2482 | 9.9664 | 9.8966 | 3.2625 | 2000.0001 | 0.2 | 0.0005432 | 0.20054 | 0 | 67216.415 | 25.1904 | 0 | 65841.6049 | 60177.9814 | 563427.9196 | 774763.4119 | 434833.922 | -806425.4774 | -255209.3852 | -241601.5999 | 447689.8683 | 147584.435 | 2316625.0263 | 658.214 | 1966676.0356 | 4493326.7568 | 447689.8683 | 147584.435 | -2315966.8123 | 2526650.7212 | 2955164.2975 | 1784522.2491 | 52.5219 | 0.00021654 | 0.25747 | 0.58294 | 0.29339 | 2.888 | 3.202 | 0.28894 | 0.65501 | 1.3901e-10 | 8.64
389.6031 | 91.3853 | 2.234 | 9.9621 | 9.9047 | 3.2651 | 2000.0001 | 0.2 | 0.00054615 | 0.20055 | 0 | 67374.585 | 25.6211 | 0 | 66000.2057 | 60325.4585 | 563783.3607 | 776343.7481 | 435617.9655 | -809118.4875 | -255999.1606 | -242379.5667 | 449260.113 | 148102.0784 | 2324486.1037 | 659.796 | 1971262.9652 | 4506607.9603 | 449260.113 | 148102.0784 | -2323826.3077 | 2535344.9951 | 2965193.0687 | 1791362.494 | 52.5219 | 0.00021654 | 0.25747 | 0.58294 | 0.29339 | 2.888 | 3.202 | 0.28894 | 0.65501 | 1.3881e-10 | 8.6585
389.9985 | 91.5793 | 2.22 | 9.9578 | 9.9127 | 3.2678 | 2000.0001 | 0.2 | 0.00054907 | 0.20055 | 0 | 67532.755 | 26.0542 | 0 | 66158.8087 | 60472.938 | 564136.5661 | 777923.4248 | 436401.3614 | -811813.7333 | -256789.5954 | -243158.1812 | 450831.6567 | 148620.1499 | 2332352.7372 | 661.3781 | 1975849.8947 | 4519895.5448 | 450831.6567 | 148620.1499 | -2331691.3591 | 2544045.6501 | 2975228.9294 | 1798217.3029 | 52.5219 | 0.00021654 | 0.25747 | 0.58294 | 0.29339 | 2.888 | 3.202 | 0.28894 | 0.65501 | 1.3862e-10 | 8.6768
390.394 | 91.7727 | 2.2061 | 9.9536 | 9.9206 | 3.2704 | 2000.0001 | 0.2 | 0.00055196 | 0.20055 | 0 | 67690.925 | 26.4896 | 0 | 66317.4141 | 60620.4198 | 564487.5603 | 779502.4493 | 437184.1169 | -814511.1903 | -257580.6825 | -243937.4361 | 452404.4851 | 149138.645 | 2340224.8638 | 662.9601 | 1980436.8243 | 4533189.4385 | 452404.4851 | 149138.645 | -2339561.9037 | 2552752.6142 | 2985271.7995 | 1805086.6248 | 52.5219 | 0.00021654 | 0.25747 | 0.58294 | 0.29339 | 2.888 | 3.202 | 0.28894 | 0.65501 | 1.3842e-10 | 8.6952
390.79 | 91.9656 | 2.1923 | 9.9494 | 9.9284 | 3.273 | 2000.0001 | 0.2 | 0.00055482 | 0.20055 | 0 | 67849.3195 | 26.9278 | 0 | 66476.2469 | 60768.1133 | 564836.8613 | 781083.069 | 437967.3486 | -817214.6682 | -258373.539 | -244718.4321 | 453980.8197 | 149658.2959 | 2348113.6083 | 664.5444 | 1985030.2655 | 4546508.4555 | 453980.8197 | 149658.2959 | -2347449.0639 | 2561478.19 | 2995335.8713 | 1811980.1909 | 52.5219 | 0.00021654 | 0.25747 | 0.58294 | 0.29339 | 2.888 | 3.202 | 0.28894 | 0.65501 | 1.3823e-10 | 8.7134
391.1859 | 92.1578 | 2.1787 | 9.9452 | 9.9362 | 3.2755 | 2000.0001 | 0.2 | 0.00055764 | 0.20056 | 0 | 68007.714 | 27.3684 | 0 | 66635.0819 | 60915.809 | 565183.9933 | 782663.0488 | 438749.9521 | -819920.315 | -259167.0354 | -245500.0565 | 455558.4144 | 150178.3622 | 2356007.7374 | 666.1286 | 1989623.7068 | 4559833.6575 | 455558.4144 | 150178.3622 | -2355341.6088 | 2570209.9507 | 3005406.8139 | 1818888.2082 | 52.5219 | 0.00021654 | 0.25747 | 0.58294 | 0.29339 | 2.888 | 3.202 | 0.28894 | 0.65501 | 1.3803e-10 | 8.7317
391.5819 | 92.3494 | 2.1652 | 9.9411 | 9.9438 | 3.2781 | 2000.0001 | 0.2 | 0.00056043 | 0.20056 | 0 | 68166.1086 | 27.8111 | 0 | 66793.9192 | 61063.5069 | 565528.9804 | 784242.3959 | 439531.9343 | -822628.1068 | -259961.1645 | -246282.3021 | 457137.2555 | 150698.8394 | 2363907.1901 | 667.7129 | 1994217.148 | 4573164.9744 | 457137.2555 | 150698.8394 | -2363239.4772 | 2578947.8264 | 3015484.5493 | 1825810.6249 | 52.5219 | 0.00021654 | 0.25747 | 0.58294 | 0.29339 | 2.888 | 3.202 | 0.28894 | 0.65501 | 1.3784e-10 | 8.7498
391.9752 | 92.5389 | 2.152 | 9.9371 | 9.9514 | 3.2805 | 2000.0001 | 0.2 | 0.00056318 | 0.20056 | 0 | 68323.4144 | 28.253 | 0 | 66951.6669 | 61210.1918 | 565869.4967 | 785810.2684 | 440307.9335 | -825319.3866 | -260750.4546 | -247059.7794 | 458706.4645 | 151216.1414 | 2371757.5567 | 669.2863 | 1998779.0172 | 4586410.6451 | 458706.4645 | 151216.1414 | -2371088.2704 | 2587631.6279 | 3025499.6645 | 1832699.662 | 52.5219 | 0.00021654 | 0.25747 | 0.58294 | 0.29339 | 2.888 | 3.202 | 0.28894 | 0.65501 | 1.3764e-10 | 8.7678
392.3685 | 92.7278 | 2.1389 | 9.9331 | 9.9588 | 3.283 | 2000.0001 | 0.2 | 0.00056589 | 0.20057 | 0 | 68480.7202 | 28.697 | 0 | 67109.4168 | 61356.8789 | 566207.9439 | 787377.5305 | 441083.3333 | -828012.7357 | -261540.3551 | -247837.856 | 460276.8758 | 151733.8396 | 2379613.0557 | 670.8597 | 2003340.8864 | 4599662.2114 | 460276.8758 | 151733.8396 | -2378942.1961 | 2596321.325 | 3035521.3287 | 1839602.7993 | 52.5219 | 0.00021654 | 0.25747 | 0.58294 | 0.29339 | 2.888 | 3.202 | 0.28894 | 0.65501 | 1.3745e-10 | 8.7857
392.7617 | 92.916 | 2.126 | 9.9292 | 9.9662 | 3.2854 | 2000.0001 | 0.2 | 0.00056857 | 0.20057 | 0 | 68638.0261 | 29.1431 | 0 | 67267.1687 | 61503.5681 | 566544.3447 | 788944.189 | 441858.1403 | -830708.1311 | -262330.8593 | -248616.5254 | 461848.476 | 152251.9298 | 2387473.6291 | 672.433 | 2007902.7556 | 4612919.607 | 461848.476 | 152251.9298 | -2386801.1961 | 2605016.8514 | 3045549.4679 | 1846519.9858 | 52.5219 | 0.00021654 | 0.25747 | 0.58294 | 0.29339 | 2.888 | 3.202 | 0.28894 | 0.65501 | 1.3726e-10 | 8.8035
393.1515 | 93.1018 | 2.1133 | 9.9253 | 9.9734 | 3.2878 | 2000.0001 | 0.2 | 0.00057119 | 0.20057 | 0 | 68793.9222 | 29.5874 | 0 | 67423.5091 | 61648.9448 | 566875.7343 | 790496.2193 | 442625.4257 | -833381.3692 | -263114.8686 | -249388.7954 | 463407.1529 | 152765.7597 | 2395268.7125 | 673.9923 | 2012423.745 | 4626063.887 | 463407.1529 | 152765.7597 | -2394594.7203 | 2613640.142 | 3055494.0593 | 1853388.9966 | 52.5219 | 0.00021654 | 0.25747 | 0.58294 | 0.29339 | 2.888 | 3.202 | 0.28894 | 0.65501 | 1.3708e-10 | 8.8211
393.5412 | 93.2869 | 2.1008 | 9.9215 | 9.9805 | 3.2902 | 2000.0001 | 0.2 | 0.00057379 | 0.20057 | 0 | 68949.8184 | 30.0336 | 0 | 67579.8516 | 61794.3236 | 567205.158 | 792047.6697 | 443392.1416 | -836056.5732 | -263899.4578 | -250161.6349 | 464966.972 | 153279.9662 | 2403068.6684 | 675.5516 | 2016944.7345 | 4639213.7644 | 464966.972 | 153279.9662 | -2402393.1168 | 2622269.03 | 3065444.868 | 1860271.7059 | 52.5219 | 0.00021654 | 0.25747 | 0.58294 | 0.29339 | 2.888 | 3.202 | 0.28894 | 0.65501 | 1.3689e-10 | 8.8386
393.9309 | 93.4714 | 2.0884 | 9.9177 | 9.9876 | 3.2925 | 2000.0001 | 0.2 | 0.00057636 | 0.20058 | 0 | 69105.7146 | 30.4819 | 0 | 67736.196 | 61939.7044 | 567532.6374 | 793598.5466 | 444158.2944 | -838733.7214 | -264684.6206 | -250935.0376 | 466527.9207 | 153794.545 | 2410873.4421 | 677.1108 | 2021465.7239 | 4652369.1766 | 466527.9207 | 153794.545 | -2410196.3313 | 2630903.4527 | 3075401.8243 | 1867168.0637 | 52.5219 | 0.00021654 | 0.25747 | 0.58294 | 0.29339 | 2.888 | 3.202 | 0.28894 | 0.65501 | 1.367e-10 | 8.8561
394.317 | 93.6535 | 2.0763 | 9.914 | 9.9945 | 3.2948 | 2000.0001 | 0.2 | 0.00057887 | 0.20058 | 0 | 69260.1416 | 30.9279 | 0 | 67891.069 | 62083.717 | 567855.1347 | 795134.2481 | 444916.6774 | -841387.5351 | -265462.943 | -251701.7006 | 468075.26 | 154304.6374 | 2418609.3579 | 678.6554 | 2025944.1058 | 4665406.0035 | 468075.26 | 154304.6374 | -2417930.7025 | 2639461.8976 | 3085270.9362 | 1874012.8348 | 52.5219 | 0.00021654 | 0.25747 | 0.58294 | 0.29339 | 2.888 | 3.202 | 0.28894 | 0.65501 | 1.3652e-10 | 8.8734
394.7031 | 93.8349 | 2.0643 | 9.9104 | 10.0013 | 3.297 | 2000.0001 | 0.2 | 0.00058136 | 0.20058 | 0 | 69414.5685 | 31.3758 | 0 | 68045.9439 | 62227.7316 | 568175.7658 | 796669.3992 | 445674.5199 | -844043.2151 | -266241.8159 | -252468.9043 | 469623.6835 | 154815.0872 | 2426349.8963 | 680.1999 | 2030422.4878 | 4678448.141 | 469623.6835 | 154815.0872 | -2425669.6964 | 2648025.6532 | 3095145.9466 | 1880870.9008 | 52.5219 | 0.00021654 | 0.25747 | 0.58294 | 0.29339 | 2.888 | 3.202 | 0.28894 | 0.65501 | 1.3634e-10 | 8.8905
395.0891 | 94.0156 | 2.0524 | 9.9068 | 10.0081 | 3.2992 | 2000.0001 | 0.2 | 0.00058382 | 0.20058 | 0 | 69568.9955 | 31.8256 | 0 | 68200.8207 | 62371.7481 | 568494.551 | 798204.0057 | 446431.8276 | -846700.7409 | -267021.2333 | -253236.6427 | 471173.1796 | 155325.8906 | 2434095.0062 | 681.7445 | 2034900.8698 | 4691495.5303 | 471173.1796 | 155325.8906 | -2433413.2617 | 2656594.6605 | 3105026.7902 | 1887742.2127 | 52.5219 | 0.00021654 | 0.25747 | 0.58294 | 0.29339 | 2.888 | 3.202 | 0.28894 | 0.65501 | 1.3615e-10 | 8.9077
395.4714 | 94.1939 | 2.0407 | 9.9032 | 10.0147 | 3.3014 | 2000.0001 | 0.2 | 0.00058623 | 0.20059 | 0 | 69721.9084 | 32.2729 | 0 | 68354.1808 | 62514.3544 | 568808.4116 | 799723.0352 | 447181.189 | -849334.0096 | -267793.5395 | -253997.3748 | 472708.5285 | 155832.0303 | 2441768.6326 | 683.2739 | 2039335.3428 | 4704420.1122 | 472708.5285 | 155832.0303 | -2441085.3587 | 2665084.7694 | 3114816.4397 | 1894559.1577 | 52.5219 | 0.00021654 | 0.25747 | 0.58294 | 0.29339 | 2.888 | 3.202 | 0.28894 | 0.65501 | 1.3597e-10 | 8.9246
395.8537 | 94.3715 | 2.0292 | 9.8997 | 10.0213 | 3.3036 | 2000.0001 | 0.2 | 0.00058861 | 0.20059 | 0 | 69874.8212 | 32.722 | 0 | 68507.5428 | 62656.9625 | 569120.5015 | 801241.5424 | 447930.0375 | -851969.049 | -268566.3681 | -254758.6198 | 474244.9063 | 156338.5091 | 2449446.6428 | 684.8033 | 2043769.8157 | 4717349.7302 | 474244.9063 | 156338.5091 | -2448761.8395 | 2673579.9145 | 3124611.683 | 1901388.995 | 52.5219 | 0.00021654 | 0.25747 | 0.58294 | 0.29339 | 2.888 | 3.202 | 0.28894 | 0.65501 | 1.3579e-10 | 8.9414
396.236 | 94.5485 | 2.0179 | 9.8962 | 10.0277 | 3.3057 | 2000.0001 | 0.2 | 0.00059097 | 0.20059 | 0 | 70027.7341 | 33.173 | 0 | 68660.9066 | 62799.5724 | 569430.84 | 802759.5329 | 448678.3787 | -854605.8398 | -269339.7133 | -255520.3722 | 475782.3016 | 156845.3234 | 2457128.9887 | 686.3327 | 2048204.2887 | 4730284.3293 | 475782.3016 | 156845.3234 | -2456442.656 | 2682080.0406 | 3134412.4586 | 1908231.677 | 52.5219 | 0.00021654 | 0.25747 | 0.58294 | 0.29339 | 2.888 | 3.202 | 0.28894 | 0.65501 | 1.3562e-10 | 8.9582
396.6144 | 94.7231 | 2.0067 | 9.8928 | 10.0341 | 3.3078 | 2000.0001 | 0.2 | 0.00059327 | 0.20059 | 0 | 70179.0978 | 33.6211 | 0 | 68812.7185 | 62940.7394 | 569736.3282 | 804261.6418 | 449418.6443 | -857217.6244 | -270105.7274 | -256274.9018 | 477305.1134 | 157347.3301 | 2464737.7304 | 687.8466 | 2052593.8373 | 4743092.7436 | 477305.1134 | 157347.3301 | -2464049.8838 | 2690498.9063 | 3144119.3345 | 1915017.6414 | 52.5219 | 0.00021654 | 0.25747 | 0.58294 | 0.29339 | 2.888 | 3.202 | 0.28894 | 0.65501 | 1.3544e-10 | 8.9747
396.9928 | 94.897 | 1.9957 | 9.8895 | 10.0404 | 3.3099 | 2000.0001 | 0.2 | 0.00059555 | 0.2006 | 0 | 70330.4616 | 34.0709 | 0 | 68964.5321 | 63081.9081 | 570040.1371 | 805763.2552 | 450158.4234 | -859831.0883 | -270872.2368 | -257029.9179 | 478828.9009 | 157849.6584 | 2472350.628 | 689.3605 | 2056983.386 | 4755905.9325 | 478828.9009 | 157849.6584 | -2471661.2675 | 2698922.5465 | 3153831.5135 | 1921816.0989 | 52.5219 | 0.00021654 | 0.25747 | 0.58294 | 0.29339 | 2.888 | 3.202 | 0.28894 | 0.65501 | 1.3527e-10 | 8.9912
397.3712 | 95.0702 | 1.9848 | 9.8862 | 10.0466 | 3.3119 | 2000.0001 | 0.2 | 0.00059781 | 0.2006 | 0 | 70481.8253 | 34.5225 | 0 | 69116.3474 | 63223.0786 | 570342.2848 | 807264.3786 | 450897.7214 | -862446.2134 | -271639.2363 | -257785.4152 | 480353.6535 | 158352.305 | 2479967.6366 | 690.8744 | 2061372.9346 | 4768723.8439 | 480353.6535 | 158352.305 | -2479276.7622 | 2707350.9093 | 3163548.938 | 1928627.0031 | 52.5219 | 0.00021654 | 0.25747 | 0.58294 | 0.29339 | 2.888 | 3.202 | 0.28894 | 0.65501 | 1.3509e-10 | 9.0076
397.7457 | 95.2411 | 1.9741 | 9.8829 | 10.0527 | 3.3139 | 2000.0001 | 0.2 | 0.00060002 | 0.2006 | 0 | 70631.6194 | 34.9711 | 0 | 69266.59 | 63362.7866 | 570639.6811 | 808749.4572 | 451628.8837 | -865035.8361 | -272398.7589 | -258533.5462 | 481863.5336 | 158850.0487 | 2487509.656 | 692.3726 | 2065716.9612 | 4781413.4257 | 481863.5336 | 158850.0487 | -2486817.2834 | 2715696.4645 | 3173170.6959 | 1935379.4832 | 52.5219 | 0.00021654 | 0.25747 | 0.58294 | 0.29339 | 2.888 | 3.202 | 0.28894 | 0.65501 | 1.3492e-10 | 9.0238
398.1202 | 95.4113 | 1.9635 | 9.8797 | 10.0587 | 3.3159 | 2000.0001 | 0.2 | 0.00060221 | 0.2006 | 0 | 70781.4134 | 35.4213 | 0 | 69416.8342 | 63502.4964 | 570935.4851 | 810234.0662 | 452359.5848 | -867627.0511 | -273158.7512 | -259282.1385 | 483374.3388 | 159348.0973 | 2495055.615 | 693.8708 | 2070060.9878 | 4794107.5332 | 483374.3388 | 159348.0973 | -2494361.7442 | 2724046.5455 | 3182797.4808 | 1942144.0631 | 52.5219 | 0.00021654 | 0.25747 | 0.58294 | 0.29339 | 2.888 | 3.202 | 0.28894 | 0.65501 | 1.3475e-10 | 9.0399
398.4947 | 95.5808 | 1.9531 | 9.8765 | 10.0646 | 3.3179 | 2000.0001 | 0.2 | 0.00060437 | 0.2006 | 0 | 70931.2074 | 35.8732 | 0 | 69567.0801 | 63642.2077 | 571229.7139 | 811718.2104 | 453089.8295 | -870219.8414 | -273919.2082 | -260031.1872 | 484886.0593 | 159846.4477 | 2502605.4714 | 695.369 | 2074405.0143 | 4806806.1179 | 484886.0593 | 159846.4477 | -2501910.1024 | 2732401.1036 | 3192429.2387 | 1948920.698 | 52.5219 | 0.00021654 | 0.25747 | 0.58294 | 0.29339 | 2.888 | 3.202 | 0.28894 | 0.65501 | 1.3458e-10 | 9.056
398.8652 | 95.748 | 1.9429 | 9.8734 | 10.0704 | 3.3198 | 2000.0001 | 0.2 | 0.00060649 | 0.20061 | 0 | 71079.4239 | 36.3218 | 0 | 69715.7453 | 63780.4493 | 571519.31 | 813186.2722 | 453811.9395 | -872786.8606 | -274672.1092 | -260772.7918 | 486382.7508 | 160339.8436 | 2510079.6138 | 696.8514 | 2078703.2931 | 4819375.3308 | 486382.7508 | 160339.8436 | -2509382.7624 | 2740672.0377 | 3201964.4051 | 1955637.7881 | 52.5219 | 0.00021654 | 0.25747 | 0.58294 | 0.29339 | 2.888 | 3.202 | 0.28894 | 0.65501 | 1.3441e-10 | 9.0718
399.2358 | 95.9145 | 1.9327 | 9.8703 | 10.0762 | 3.3217 | 2000.0001 | 0.2 | 0.00060858 | 0.20061 | 0 | 71227.6404 | 36.7721 | 0 | 69864.412 | 63918.6925 | 571807.3964 | 814653.8887 | 454533.6122 | -875355.3895 | -275425.4555 | -261514.8338 | 487880.3195 | 160833.5288 | 2517557.491 | 698.3338 | 2083001.5719 | 4831948.8339 | 487880.3195 | 160833.5288 | -2516859.1571 | 2748947.262 | 3211504.3372 | 1962366.5932 | 52.5219 | 0.00021654 | 0.25747 | 0.58294 | 0.29339 | 2.888 | 3.202 | 0.28894 | 0.65501 | 1.3425e-10 | 9.0876
399.6063 | 96.0804 | 1.9227 | 9.8673 | 10.0819 | 3.3236 | 2000.0001 | 0.2 | 0.00061065 | 0.20061 | 0 | 71375.8569 | 37.2238 | 0 | 70013.0803 | 64056.9372 | 572093.9891 | 816121.0645 | 455254.8521 | -877925.4121 | -276179.2426 | -262257.3085 | 489378.756 | 161327.5 | 2525039.0633 | 699.8162 | 2087299.8506 | 4844526.5816 | 489378.756 | 161327.5 | -2524339.2471 | 2757226.731 | 3221048.9843 | 1969107.0697 | 52.5219 | 0.00021654 | 0.25747 | 0.58294 | 0.29339 | 2.888 | 3.202 | 0.28894 | 0.65501 | 1.3408e-10 | 9.1033
399.9729 | 96.244 | 1.9129 | 9.8643 | 10.0875 | 3.3254 | 2000.0001 | 0.2 | 0.00061268 | 0.20061 | 0 | 71522.4987 | 37.6723 | 0 | 70160.1705 | 64193.7146 | 572376.0821 | 817572.2228 | 455968.0077 | -880469.5833 | -276925.4498 | -262992.3159 | 490862.1171 | 161816.5014 | 2532444.7435 | 701.2829 | 2091552.461 | 4856974.8263 | 490862.1171 | 161816.5014 | -2531743.4606 | 2765422.3653 | 3230496.8126 | 1975787.3734 | 52.5219 | 0.00021654 | 0.25747 | 0.58294 | 0.29339 | 2.888 | 3.202 | 0.28894 | 0.65501 | 1.3392e-10 | 9.1188
400.3395 | 96.4069 | 1.9032 | 9.8613 | 10.093 | 3.3272 | 2000.0001 | 0.2 | 0.00061469 | 0.20061 | 0 | 71669.1404 | 38.1223 | 0 | 70307.2622 | 64330.4935 | 572656.7436 | 819022.9587 | 456680.7485 | -883015.1861 | -277672.0795 | -263727.738 | 492346.3099 | 162305.7771 | 2539853.965 | 702.7495 | 2095805.0713 | 4869427.1387 | 492346.3099 | 162305.7771 | -2539151.2155 | 2773622.0673 | 3239949.1596 | 1982479.017 | 52.5219 | 0.00021654 | 0.25747 | 0.58294 | 0.29339 | 2.888 | 3.202 | 0.28894 | 0.65501 | 1.3375e-10 | 9.1342
400.7061 | 96.5692 | 1.8936 | 9.8584 | 10.0985 | 3.329 | 2000.0001 | 0.2 | 0.00061668 | 0.20062 | 0 | 71815.7821 | 38.5737 | 0 | 70454.3554 | 64467.2739 | 572935.9884 | 820473.2767 | 457393.0789 | -885562.2056 | -278419.127 | -264463.5705 | 493831.3258 | 162795.3241 | 2547266.6908 | 704.2162 | 2100057.6817 | 4881883.4761 | 493831.3258 | 162795.3241 | -2546562.4746 | 2781825.7944 | 3249405.9781 | 1989181.9584 | 52.5219 | 0.00021654 | 0.25747 | 0.58294 | 0.29339 | 2.888 | 3.202 | 0.28894 | 0.65501 | 1.3359e-10 | 9.1496
401.0688 | 96.7292 | 1.8842 | 9.8555 | 10.1038 | 3.3308 | 2000.0001 | 0.2 | 0.00061862 | 0.20062 | 0 | 71960.8604 | 39.0218 | 0 | 70599.8817 | 64602.5973 | 573210.8763 | 821907.7247 | 458097.415 | -888083.4488 | -279158.6165 | -265191.9573 | 495301.3103 | 163279.9159 | 2554603.7959 | 705.6672 | 2104264.9514 | 4894210.9258 | 495301.3103 | 163279.9159 | -2553898.1287 | 2789945.9744 | 3258766.3242 | 1995824.5105 | 52.5219 | 0.00021654 | 0.25747 | 0.58294 | 0.29339 | 2.888 | 3.202 | 0.28894 | 0.65501 | 1.3343e-10 | 9.1648
401.4315 | 96.8886 | 1.8749 | 9.8527 | 10.1091 | 3.3326 | 2000.0001 | 0.2 | 0.00062055 | 0.20062 | 0 | 72105.9387 | 39.4712 | 0 | 70745.4094 | 64737.9221 | 573484.4064 | 823341.7722 | 458801.3577 | -890606.0498 | -279898.5067 | -265920.7374 | 496772.0837 | 163764.7677 | 2561944.2601 | 707.1182 | 2108472.2212 | 4906542.2336 | 496772.0837 | 163764.7677 | -2561237.1419 | 2798070.0124 | 3268130.9563 | 2002478.0386 | 52.5219 | 0.00021654 | 0.25747 | 0.58294 | 0.29339 | 2.888 | 3.202 | 0.28894 | 0.65501 | 1.3327e-10 | 9.1799
401.7942 | 97.0474 | 1.8657 | 9.8499 | 10.1144 | 3.3343 | 2000.0001 | 0.2 | 0.00062246 | 0.20062 | 0 | 72251.0169 | 39.922 | 0 | 70890.9385 | 64873.2484 | 573756.5926 | 824775.4232 | 459504.9112 | -893129.9947 | -280638.7933 | -266649.9069 | 498243.6378 | 164249.877 | 2569288.0486 | 708.5692 | 2112679.4909 | 4918877.3595 | 498243.6378 | 164249.877 | -2568579.4794 | 2806197.8686 | 3277499.8304 | 2009142.5019 | 52.5219 | 0.00021654 | 0.25747 | 0.58294 | 0.29339 | 2.888 | 3.202 | 0.28894 | 0.65501 | 1.3312e-10 | 9.1949
402.153 | 97.204 | 1.8567 | 9.8472 | 10.1195 | 3.336 | 2000.0001 | 0.2 | 0.00062432 | 0.20062 | 0 | 72394.5499 | 40.3694 | 0 | 71034.9189 | 65007.1346 | 574024.5709 | 826193.4181 | 460200.5918 | -895628.3655 | -281371.581 | -267371.689 | 499700.2787 | 164730.0699 | 2576556.8551 | 710.0047 | 2116841.9483 | 4931084.8205 | 499700.2787 | 164730.0699 | -2575846.8503 | 2814242.8722 | 3286773.0465 | 2015746.7018 | 52.5219 | 0.00021654 | 0.25747 | 0.58294 | 0.29339 | 2.888 | 3.202 | 0.28894 | 0.65501 | 1.3296e-10 | 9.2098
402.5119 | 97.3599 | 1.8478 | 9.8444 | 10.1246 | 3.3376 | 2000.0001 | 0.2 | 0.00062617 | 0.20063 | 0 | 72538.083 | 40.8181 | 0 | 71178.9006 | 65141.0221 | 574291.2607 | 827611.0328 | 460895.8991 | -898128.0248 | -282104.7489 | -268093.8443 | 501157.6681 | 165210.5096 | 2583828.8491 | 711.4403 | 2121004.4057 | 4943295.9422 | 501157.6681 | 165210.5096 | -2583117.4088 | 2822291.5365 | 3296050.33 | 2022361.5257 | 52.5219 | 0.00021654 | 0.25747 | 0.58294 | 0.29339 | 2.888 | 3.202 | 0.28894 | 0.65501 | 1.328e-10 | 9.2245
402.8707 | 97.5153 | 1.839 | 9.8417 | 10.1296 | 3.3393 | 2000.0001 | 0.2 | 0.000628 | 0.20063 | 0 | 72681.616 | 41.2682 | 0 | 71322.8837 | 65274.911 | 574556.6752 | 829028.2714 | 461590.8371 | -900628.9593 | -282838.2929 | -268816.369 | 502615.7985 | 165691.1936 | 2591103.9982 | 712.8758 | 2125166.8631 | 4955510.6873 | 502615.7985 | 165691.1936 | -2590391.1224 | 2830343.8242 | 3305331.6394 | 2028986.9338 | 52.5219 | 0.00021654 | 0.25747 | 0.58294 | 0.29339 | 2.888 | 3.202 | 0.28894 | 0.65501 | 1.3265e-10 | 9.2393
403.2257 | 97.6684 | 1.8303 | 9.8391 | 10.1345 | 3.3409 | 2000.0001 | 0.2 | 0.00062979 | 0.20063 | 0 | 72823.6275 | 41.7147 | 0 | 71465.3417 | 65407.3818 | 574818.0339 | 830430.12 | 462278.0485 | -903104.6249 | -283564.4275 | -269531.5945 | 504059.1938 | 166167.0201 | 2598305.1007 | 714.2961 | 2129285.1963 | 4967599.4796 | 504059.1938 | 166167.0201 | -2597590.8046 | 2838314.2833 | 3314518.4843 | 2035552.4872 | 52.5219 | 0.00021654 | 0.25747 | 0.58294 | 0.29339 | 2.888 | 3.202 | 0.28894 | 0.65501 | 1.325e-10 | 9.2538
403.5807 | 97.821 | 1.8218 | 9.8365 | 10.1394 | 3.3425 | 2000.0001 | 0.2 | 0.00063156 | 0.20063 | 0 | 72965.6389 | 42.1625 | 0 | 71607.801 | 65539.854 | 575078.1695 | 831831.6079 | 462964.9055 | -905581.5137 | -284290.9229 | -270247.1743 | 505503.2997 | 166643.0808 | 2605509.2297 | 715.7165 | 2133403.5295 | 4979691.7473 | 505503.2997 | 166643.0808 | -2604793.5132 | 2846288.2178 | 3323709.1909 | 2042128.3247 | 52.5219 | 0.00021654 | 0.25747 | 0.58294 | 0.29339 | 2.888 | 3.202 | 0.28894 | 0.65501 | 1.3235e-10 | 9.2682
403.9358 | 97.973 | 1.8133 | 9.8339 | 10.1442 | 3.3441 | 2000.0001 | 0.2 | 0.00063332 | 0.20063 | 0 | 73107.6504 | 42.6116 | 0 | 71750.2616 | 65672.3273 | 575337.0943 | 833232.7386 | 463651.4119 | -908059.6132 | -285017.7754 | -270963.1048 | 506948.109 | 167119.3734 | 2612716.3547 | 717.1368 | 2137521.8627 | 4991787.4552 | 506948.109 | 167119.3734 | -2611999.2179 | 2854265.5925 | 3332903.7205 | 2048714.4081 | 52.5219 | 0.00021654 | 0.25747 | 0.58294 | 0.29339 | 2.888 | 3.202 | 0.28894 | 0.65501 | 1.322e-10 | 9.2826
404.2871 | 98.1229 | 1.805 | 9.8314 | 10.149 | 3.3457 | 2000.0001 | 0.2 | 0.00063504 | 0.20064 | 0 | 73248.1685 | 43.0572 | 0 | 71891.2252 | 65803.4088 | 575592.1164 | 834618.7862 | 464330.3568 | -910512.8314 | -285737.3319 | -271671.848 | 508378.4095 | 167590.883 | 2619850.6053 | 718.5422 | 2141596.8853 | 5003759.3107 | 508378.4095 | 167590.883 | -2619132.0632 | 2862162.4254 | 3342005.2809 | 2055241.2762 | 52.5219 | 0.00021654 | 0.25747 | 0.58294 | 0.29339 | 2.888 | 3.202 | 0.28894 | 0.65501 | 1.3205e-10 | 9.2968
404.6384 | 98.2722 | 1.7968 | 9.8289 | 10.1536 | 3.3472 | 2000.0001 | 0.2 | 0.00063674 | 0.20064 | 0 | 73388.6865 | 43.5039 | 0 | 72032.19 | 65934.4914 | 575845.9768 | 836004.4912 | 465008.9653 | -912967.2113 | -286457.2312 | -272380.9277 | 509809.3849 | 168062.6151 | 2626987.7312 | 719.9475 | 2145671.908 | 5015734.4675 | 509809.3849 | 168062.6151 | -2626267.7836 | 2870062.5595 | 3351110.5101 | 2061778.1014 | 52.5219 | 0.00021654 | 0.25747 | 0.58294 | 0.29339 | 2.888 | 3.202 | 0.28894 | 0.65501 | 1.319e-10 | 9.311
404.9897 | 98.4209 | 1.7886 | 9.8264 | 10.1583 | 3.3488 | 2000.0001 | 0.2 | 0.00063843 | 0.20064 | 0 | 73529.2045 | 43.9519 | 0 | 72173.156 | 66065.5752 | 576098.6872 | 837389.8569 | 465687.2405 | -915422.7414 | -287177.4697 | -273090.3405 | 511241.0285 | 168534.5675 | 2634127.7037 | 721.3529 | 2149746.9307 | 5027712.8928 | 511241.0285 | 168534.5675 | -2633406.3508 | 2877965.9621 | 3360219.3717 | 2068324.8466 | 52.5219 | 0.00021654 | 0.25747 | 0.58294 | 0.29339 | 2.888 | 3.202 | 0.28894 | 0.65501 | 1.3175e-10 | 9.3251
405.3373 | 98.5676 | 1.7807 | 9.824 | 10.1628 | 3.3502 | 2000.0001 | 0.2 | 0.00064008 | 0.20064 | 0 | 73668.2604 | 44.3964 | 0 | 72312.6564 | 66195.2963 | 576347.6471 | 838760.4774 | 466358.1337 | -917853.8428 | -287890.5448 | -273792.6966 | 512658.4273 | 169001.824 | 2641196.1602 | 722.7437 | 2153779.553 | 5039569.8693 | 512658.4273 | 169001.824 | -2640473.4165 | 2885790.3163 | 3369236.9971 | 2074813.203 | 52.5219 | 0.00021654 | 0.25747 | 0.58294 | 0.29339 | 2.888 | 3.202 | 0.28894 | 0.65501 | 1.3161e-10 | 9.339
405.6849 | 98.7137 | 1.7728 | 9.8216 | 10.1673 | 3.3517 | 2000.0001 | 0.2 | 0.00064172 | 0.20064 | 0 | 73807.3164 | 44.842 | 0 | 72452.1579 | 66325.0185 | 576595.503 | 840130.7721 | 467028.7071 | -920286.0482 | -288603.9457 | -274495.3726 | 514076.4675 | 169469.292 | 2648267.3499 | 724.1344 | 2157812.1754 | 5051429.9837 | 514076.4675 | 169469.292 | -2647543.2155 | 2893617.8083 | 3378258.11 | 2081311.202 | 52.5219 | 0.00021654 | 0.25747 | 0.58294 | 0.29339 | 2.888 | 3.202 | 0.28894 | 0.65501 | 1.3146e-10 | 9.3528
406.0326 | 98.8593 | 1.765 | 9.8192 | 10.1717 | 3.3532 | 2000.0001 | 0.2 | 0.00064334 | 0.20064 | 0 | 73946.3723 | 45.2887 | 0 | 72591.6606 | 66454.7419 | 576842.2658 | 841500.7445 | 467698.9638 | -922719.3467 | -289317.6689 | -275198.3652 | 515495.1428 | 169936.9693 | 2655341.2462 | 725.5252 | 2161844.7977 | 5063293.2052 | 515495.1428 | 169936.9693 | -2654615.7211 | 2901448.4075 | 3387282.6765 | 2087818.8079 | 52.5219 | 0.00021654 | 0.25747 | 0.58294 | 0.29339 | 2.888 | 3.202 | 0.28894 | 0.65501 | 1.3132e-10 | 9.3666
406.3767 | 99.0028 | 1.7573 | 9.8169 | 10.1761 | 3.3546 | 2000.0001 | 0.2 | 0.00064493 | 0.20064 | 0 | 74084.0001 | 45.732 | 0 | 72729.7316 | 66583.134 | 577085.4284 | 842856.332 | 468362.0278 | -925128.7196 | -290024.3762 | -275894.4464 | 516899.8668 | 170400.0475 | 2662345.1286 | 726.9016 | 2165836.0027 | 5075037.6142 | 516899.8668 | 170400.0475 | -2661618.2269 | 2909201.6115 | 3396217.923 | 2094269.0011 | 52.5219 | 0.00021654 | 0.25747 | 0.58294 | 0.29339 | 2.888 | 3.202 | 0.28894 | 0.65501 | 1.3118e-10 | 9.3802
406.7207 | 99.1458 | 1.7497 | 9.8146 | 10.1804 | 3.3561 | 2000.0001 | 0.2 | 0.0006465 | 0.20065 | 0 | 74221.6278 | 46.1763 | 0 | 72867.8037 | 66711.5272 | 577327.5411 | 844211.6098 | 469024.7878 | -927539.1424 | -290731.3932 | -276590.8317 | 518305.2008 | 170863.3267 | 2669351.611 | 728.2781 | 2169827.2076 | 5086785.0077 | 518305.2008 | 170863.3267 | -2668623.3329 | 2916957.8001 | 3405156.4872 | 2100728.5352 | 52.5219 | 0.00021654 | 0.25747 | 0.58294 | 0.29339 | 2.888 | 3.202 | 0.28894 | 0.65501 | 1.3104e-10 | 9.3937
407.0648 | 99.2883 | 1.7422 | 9.8123 | 10.1847 | 3.3575 | 2000.0001 | 0.2 | 0.00064806 | 0.20065 | 0 | 74359.2556 | 46.6217 | 0 | 73005.8769 | 66839.9215 | 577568.6142 | 845566.581 | 469687.2465 | -929950.6048 | -291438.7168 | -277287.5182 | 519711.1388 | 171326.8051 | 2676360.6685 | 729.6545 | 2173818.4126 | 5098535.3571 | 519711.1388 | 171326.8051 | -2675631.014 | 2924716.9445 | 3414098.3372 | 2107197.3755 | 52.5219 | 0.00021654 | 0.25747 | 0.58294 | 0.29339 | 2.888 | 3.202 | 0.28894 | 0.65501 | 1.309e-10 | 9.4072
407.4054 | 99.4288 | 1.7349 | 9.81 | 10.1889 | 3.3588 | 2000.0001 | 0.2 | 0.00064959 | 0.20065 | 0 | 74495.4909 | 47.0637 | 0 | 73142.5541 | 66967.0177 | 577806.2342 | 846907.5437 | 470342.709 | -932338.6825 | -292139.183 | -277977.4494 | 521103.441 | 171785.7883 | 2683301.3217 | 731.0171 | 2177769.2354 | 5110169.7021 | 521103.441 | 171785.7883 | -2682570.3046 | 2932400.4667 | 3422952.9206 | 2113609.8971 | 52.5219 | 0.00021654 | 0.25747 | 0.58294 | 0.29339 | 2.888 | 3.202 | 0.28894 | 0.65501 | 1.3076e-10 | 9.4205
407.746 | 99.5688 | 1.7276 | 9.8078 | 10.193 | 3.3602 | 2000.0001 | 0.2 | 0.0006511 | 0.20065 | 0 | 74631.7261 | 47.5067 | 0 | 73279.2324 | 67094.115 | 578042.8551 | 848248.2118 | 470997.882 | -934727.7593 | -292839.9439 | -278667.6701 | 522496.3237 | 172244.9628 | 2690244.4501 | 732.3796 | 2181720.0581 | 5121806.888 | 522496.3237 | 172244.9628 | -2689512.0705 | 2940086.8299 | 3431810.6625 | 2120031.47 | 52.5219 | 0.00021654 | 0.25747 | 0.58294 | 0.29339 | 2.888 | 3.202 | 0.28894 | 0.65501 | 1.3062e-10 | 9.4338
408.0866 | 99.7082 | 1.7204 | 9.8056 | 10.1971 | 3.3616 | 2000.0001 | 0.2 | 0.0006526 | 0.20065 | 0 | 74767.9614 | 47.9507 | 0 | 73415.9117 | 67221.2134 | 578278.4866 | 849588.588 | 471652.7684 | -937117.8256 | -293540.9966 | -279358.1773 | 523889.7813 | 172704.3269 | 2697190.0303 | 733.7421 | 2185670.8809 | 5133446.8879 | 523889.7813 | 172704.3269 | -2696456.2882 | 2947776.007 | 3440671.5327 | 2126462.061 | 52.5219 | 0.00021654 | 0.25747 | 0.58294 | 0.29339 | 2.888 | 3.202 | 0.28894 | 0.65501 | 1.3049e-10 | 9.447
408.4238 | 99.8458 | 1.7133 | 9.8035 | 10.2012 | 3.3629 | 2000.0001 | 0.2 | 0.00065407 | 0.20065 | 0 | 74902.8411 | 48.3913 | 0 | 73551.232 | 67347.048 | 578510.8081 | 850915.3426 | 472300.8591 | -939485.0759 | -294235.3586 | -280042.0936 | 525269.9348 | 173159.3052 | 2704068.8941 | 735.0911 | 2189582.3928 | 5144973.8148 | 525269.9348 | 173159.3052 | -2703333.803 | 2955391.4221 | 3449447.2898 | 2132837.5182 | 52.5219 | 0.00021654 | 0.25747 | 0.58294 | 0.29339 | 2.888 | 3.202 | 0.28894 | 0.65501 | 1.3035e-10 | 9.4601
408.761 | 99.9829 | 1.7063 | 9.8013 | 10.2052 | 3.3642 | 2000.0001 | 0.2 | 0.00065553 | 0.20066 | 0 | 75037.7208 | 48.8329 | 0 | 73686.5533 | 67472.8837 | 578742.1783 | 852241.8166 | 472948.6741 | -941853.2776 | -294930.0012 | -280726.2856 | 526650.6411 | 173614.4658 | 2710950.1161 | 736.4401 | 2193493.9046 | 5156503.448 | 526650.6411 | 173614.4658 | -2710213.676 | 2963009.5434 | 3458226.0558 | 2139221.7497 | 52.5219 | 0.00021654 | 0.25747 | 0.58294 | 0.29339 | 2.888 | 3.202 | 0.28894 | 0.65501 | 1.3022e-10 | 9.473
409.0982 | 100.1194 | 1.6993 | 9.7992 | 10.2091 | 3.3655 | 2000.0001 | 0.2 | 0.00065698 | 0.20066 | 0 | 75172.6006 | 49.2755 | 0 | 73821.8756 | 67598.7204 | 578972.6062 | 853568.0126 | 473596.2162 | -944222.4216 | -295624.9217 | -281410.7504 | 528031.8949 | 174069.8068 | 2717833.6741 | 737.789 | 2197405.4165 | 5168035.7619 | 528031.8949 | 174069.8068 | -2717095.8851 | 2970630.3454 | 3467007.8027 | 2145614.723 | 52.5219 | 0.00021654 | 0.25747 | 0.58294 | 0.29339 | 2.888 | 3.202 | 0.28894 | 0.65501 | 1.3008e-10 | 9.486
409.4321 | 100.2541 | 1.6925 | 9.7971 | 10.213 | 3.3668 | 2000.0001 | 0.2 | 0.00065839 | 0.20066 | 0 | 75306.1624 | 49.7147 | 0 | 73955.8767 | 67723.3285 | 579199.8628 | 854880.9798 | 474237.165 | -946569.3377 | -296313.3239 | -282088.7941 | 529400.1876 | 174520.8751 | 2724652.2568 | 739.1248 | 2201278.7109 | 5179458.0161 | 529400.1876 | 174520.8751 | -2723913.132 | 2978179.3052 | 3475706.6574 | 2151953.816 | 52.5219 | 0.00021654 | 0.25747 | 0.58294 | 0.29339 | 2.888 | 3.202 | 0.28894 | 0.65501 | 1.2995e-10 | 9.4988
409.766 | 100.3884 | 1.6858 | 9.7951 | 10.2168 | 3.3681 | 2000.0001 | 0.2 | 0.0006598 | 0.20066 | 0 | 75439.7243 | 50.1549 | 0 | 74089.8787 | 67847.9376 | 579426.2128 | 856193.6795 | 474877.8512 | -948917.1604 | -297001.9934 | -282767.1005 | 530769.0071 | 174972.1171 | 2731473.0878 | 740.4606 | 2205152.0053 | 5190882.85 | 530769.0071 | 174972.1171 | -2730732.6272 | 2985730.8448 | 3484408.3809 | 2158301.4177 | 52.5219 | 0.00021654 | 0.25747 | 0.58294 | 0.29339 | 2.888 | 3.202 | 0.28894 | 0.65501 | 1.2982e-10 | 9.5115
410.0999 | 100.5221 | 1.6791 | 9.7931 | 10.2206 | 3.3693 | 2000.0001 | 0.2 | 0.00066119 | 0.20066 | 0 | 75573.2862 | 50.596 | 0 | 74223.8817 | 67972.5476 | 579651.6648 | 857506.1143 | 475518.2773 | -951265.8811 | -297690.9278 | -283445.667 | 532138.3485 | 175423.531 | 2738296.1463 | 741.7964 | 2209025.2997 | 5202310.2398 | 532138.3485 | 175423.531 | -2737554.35 | 2993284.9402 | 3493112.9469 | 2164657.4967 | 52.5219 | 0.00021654 | 0.25747 | 0.58294 | 0.29339 | 2.888 | 3.202 | 0.28894 | 0.65501 | 1.2969e-10 | 9.5241
410.4306 | 100.6541 | 1.6725 | 9.7911 | 10.2244 | 3.3705 | 2000.0001 | 0.2 | 0.00066255 | 0.20066 | 0 | 75705.5683 | 51.0337 | 0 | 74356.6016 | 68095.9645 | 579874.0795 | 858805.715 | 476152.313 | -953592.9741 | -298373.5198 | -284117.9856 | 533495.0787 | 175870.7877 | 2745056.0038 | 743.1193 | 2212861.4812 | 5213630.6316 | 533495.0787 | 175870.7877 | -2744312.8845 | 3000769.1504 | 3501736.8841 | 2170960.9989 | 52.5219 | 0.00021654 | 0.25747 | 0.58294 | 0.29339 | 2.888 | 3.202 | 0.28894 | 0.65501 | 1.2956e-10 | 9.5366
410.7613 | 100.7855 | 1.666 | 9.7891 | 10.2281 | 3.3718 | 2000.0001 | 0.2 | 0.00066391 | 0.20066 | 0 | 75837.8504 | 51.4724 | 0 | 74489.3224 | 68219.3824 | 580095.6296 | 860105.0607 | 476786.0982 | -955920.9317 | -299056.3668 | -284790.5548 | 534852.3114 | 176318.21 | 2751818.0065 | 744.4423 | 2216697.6628 | 5224953.4846 | 534852.3114 | 176318.21 | -2751073.5642 | 3008255.8218 | 3510363.5587 | 2177272.7556 | 52.5219 | 0.00021654 | 0.25747 | 0.58294 | 0.29339 | 2.888 | 3.202 | 0.28894 | 0.65501 | 1.2943e-10 | 9.5491
411.092 | 100.9165 | 1.6596 | 9.7871 | 10.2317 | 3.373 | 2000.0001 | 0.2 | 0.00066525 | 0.20067 | 0 | 75970.1326 | 51.9119 | 0 | 74622.0441 | 68342.8011 | 580316.3231 | 861404.1538 | 477419.6353 | -958249.746 | -299739.4664 | -285463.372 | 536210.0418 | 176765.7963 | 2758582.135 | 745.7653 | 2220533.8444 | 5236278.7762 | 536210.0418 | 176765.7963 | -2757836.3697 | 3015744.9318 | 3518992.9458 | 2183592.7367 | 52.5219 | 0.00021654 | 0.25747 | 0.58294 | 0.29339 | 2.888 | 3.202 | 0.28894 | 0.65501 | 1.293e-10 | 9.5615
411.4196 | 101.0458 | 1.6533 | 9.7852 | 10.2353 | 3.3742 | 2000.0001 | 0.2 | 0.00066656 | 0.20067 | 0 | 76101.1731 | 52.3482 | 0 | 74753.5209 | 68465.0623 | 580534.1084 | 862690.8068 | 478046.9836 | -960557.5388 | -300416.4013 | -286130.1166 | 537555.5148 | 177209.3419 | 2765284.8526 | 747.0759 | 2224334.0197 | 5247500.1516 | 537555.5148 | 177209.3419 | -2764537.7767 | 3023166.1319 | 3527543.988 | 2189861.4778 | 52.5219 | 0.00021654 | 0.25747 | 0.58294 | 0.29339 | 2.888 | 3.202 | 0.28894 | 0.65501 | 1.2918e-10 | 9.5738
411.7472 | 101.1747 | 1.647 | 9.7833 | 10.2389 | 3.3753 | 2000.0001 | 0.2 | 0.00066787 | 0.20067 | 0 | 76232.2136 | 52.7854 | 0 | 74884.9986 | 68587.3243 | 580751.0685 | 863977.2165 | 478674.0929 | -962866.1568 | -301093.5796 | -286797.1003 | 538901.4673 | 177653.0456 | 2771989.6187 | 748.3864 | 2228134.195 | 5258723.8768 | 538901.4673 | 177653.0456 | -2771241.2323 | 3030589.6818 | 3536097.6442 | 2196138.2303 | 52.5219 | 0.00021654 | 0.25747 | 0.58294 | 0.29339 | 2.888 | 3.202 | 0.28894 | 0.65501 | 1.2905e-10 | 9.586
412.0748 | 101.303 | 1.6408 | 9.7814 | 10.2424 | 3.3765 | 2000.0001 | 0.2 | 0.00066916 | 0.20067 | 0 | 76363.2542 | 53.2234 | 0 | 75016.4771 | 68709.5872 | 580967.211 | 865263.3849 | 479300.9654 | -965175.5925 | -301770.999 | -287464.3207 | 540247.8948 | 178096.9059 | 2778696.415 | 749.697 | 2231934.3704 | 5269949.9307 | 540247.8948 | 178096.9059 | -2777946.718 | 3038015.5603 | 3544653.8908 | 2202422.965 | 52.5219 | 0.00021654 | 0.25747 | 0.58294 | 0.29339 | 2.888 | 3.202 | 0.28894 | 0.65501 | 1.2893e-10 | 9.5981
412.3994 | 101.4297 | 1.6347 | 9.7795 | 10.2459 | 3.3776 | 2000.0001 | 0.2 | 0.00067043 | 0.20067 | 0 | 76493.0911 | 53.6582 | 0 | 75146.7489 | 68830.728 | 581180.5692 | 866537.5042 | 479921.8486 | -967464.6149 | -302442.432 | -288125.6442 | 541582.4197 | 178536.8423 | 2785343.5934 | 750.9955 | 2235699.6409 | 5281075.1488 | 541582.4197 | 178536.8423 | -2784592.5979 | 3045375.5079 | 3553134.08 | 2208657.8178 | 52.5219 | 0.00021654 | 0.25747 | 0.58294 | 0.29339 | 2.888 | 3.202 | 0.28894 | 0.65501 | 1.2881e-10 | 9.6101
412.724 | 101.5559 | 1.6287 | 9.7777 | 10.2493 | 3.3788 | 2000.0001 | 0.2 | 0.00067169 | 0.20067 | 0 | 76622.928 | 54.0939 | 0 | 75277.0214 | 68951.8695 | 581393.1392 | 867811.391 | 480542.5035 | -969754.4255 | -303114.0974 | -288787.1959 | 542917.4025 | 178976.9298 | 2791992.7295 | 752.294 | 2239464.9114 | 5292202.6121 | 542917.4025 | 178976.9298 | -2791240.4355 | 3052737.7007 | 3561616.7672 | 2214900.4496 | 52.5219 | 0.00021654 | 0.25747 | 0.58294 | 0.29339 | 2.888 | 3.202 | 0.28894 | 0.65501 | 1.2868e-10 | 9.6221
413.0486 | 101.6817 | 1.6227 | 9.7759 | 10.2527 | 3.3799 | 2000.0001 | 0.2 | 0.00067294 | 0.20067 | 0 | 76752.7649 | 54.5303 | 0 | 75407.2948 | 69073.0119 | 581604.9282 | 869085.0475 | 481162.9322 | -972045.0171 | -303785.9932 | -289448.9739 | 544252.8392 | 179417.1668 | 2798643.806 | 753.5925 | 2243230.182 | 5303332.3008 | 544252.8392 | 179417.1668 | -2797890.2135 | 3060102.1188 | 3570101.9304 | 2221150.8317 | 52.5219 | 0.00021654 | 0.25747 | 0.58294 | 0.29339 | 2.888 | 3.202 | 0.28894 | 0.65501 | 1.2856e-10 | 9.634
413.3702 | 101.8059 | 1.6169 | 9.7741 | 10.2561 | 3.381 | 2000.0001 | 0.2 | 0.00067416 | 0.20067 | 0 | 76881.4358 | 54.9637 | 0 | 75536.399 | 69193.0672 | 581814.0516 | 870347.0406 | 481777.5679 | -974315.8014 | -304452.0802 | -290105.0299 | 545576.7265 | 179853.5965 | 2805237.0494 | 754.8794 | 2246961.6382 | 5314364.2143 | 545576.7265 | 179853.5965 | -2804482.1701 | 3067402.5761 | 3578513.313 | 2227352.7003 | 52.5219 | 0.00021654 | 0.25747 | 0.58294 | 0.29339 | 2.888 | 3.202 | 0.28894 | 0.65501 | 1.2844e-10 | 9.6458
413.6919 | 101.9296 | 1.611 | 9.7723 | 10.2594 | 3.3821 | 2000.0001 | 0.2 | 0.00067538 | 0.20068 | 0 | 77010.1067 | 55.3978 | 0 | 75665.504 | 69313.1232 | 582022.4217 | 871608.8115 | 482391.9853 | -976587.339 | -305118.3894 | -290761.3041 | 546901.0516 | 180290.1705 | 2811832.1651 | 756.1662 | 2250693.0944 | 5325398.2748 | 546901.0516 | 180290.1705 | -2811075.9989 | 3074705.1805 | 3586927.0847 | 2233562.1253 | 52.5219 | 0.00021654 | 0.25747 | 0.58294 | 0.29339 | 2.888 | 3.202 | 0.28894 | 0.65501 | 1.2832e-10 | 9.6575
414.0136 | 102.0529 | 1.6053 | 9.7706 | 10.2627 | 3.3832 | 2000.0001 | 0.2 | 0.00067658 | 0.20068 | 0 | 77138.7776 | 55.8327 | 0 | 75794.6098 | 69433.18 | 582230.0452 | 872870.3621 | 483006.1866 | -978859.6233 | -305784.9188 | -291417.7946 | 548225.8105 | 180726.8876 | 2818429.1369 | 757.4531 | 2254424.5505 | 5336434.4636 | 548225.8105 | 180726.8876 | -2817671.6838 | 3082009.913 | 3595343.2247 | 2239779.0791 | 52.5219 | 0.00021654 | 0.25747 | 0.58294 | 0.29339 | 2.888 | 3.202 | 0.28894 | 0.65501 | 1.282e-10 | 9.6692
414.3325 | 102.1747 | 1.5996 | 9.7688 | 10.2659 | 3.3842 | 2000.0001 | 0.2 | 0.00067776 | 0.20068 | 0 | 77266.3196 | 56.2645 | 0 | 75922.5836 | 69552.1842 | 582435.1168 | 874120.6287 | 483614.7873 | -981112.701 | -306445.8155 | -292068.7365 | 549539.3704 | 181159.9128 | 2824970.0431 | 758.7286 | 2258123.2672 | 5347375.9037 | 549539.3704 | 181159.9128 | -2824211.3145 | 3089252.6364 | 3603687.8391 | 2245948.8889 | 52.5219 | 0.00021654 | 0.25747 | 0.58294 | 0.29339 | 2.888 | 3.202 | 0.28894 | 0.65501 | 1.2809e-10 | 9.6807
414.6513 | 102.296 | 1.594 | 9.7671 | 10.2691 | 3.3853 | 2000.0001 | 0.2 | 0.00067894 | 0.20068 | 0 | 77393.8615 | 56.6971 | 0 | 76050.5582 | 69671.1891 | 582639.4677 | 875370.6827 | 484223.1793 | -983366.4992 | -307106.9247 | -292719.8873 | 550853.3491 | 181593.076 | 2831512.7414 | 760.0042 | 2261821.9839 | 5358319.3985 | 550853.3491 | 181593.076 | -2830752.7372 | 3096497.4146 | 3612034.7402 | 2252126.0422 | 52.5219 | 0.00021654 | 0.25747 | 0.58294 | 0.29339 | 2.888 | 3.202 | 0.28894 | 0.65501 | 1.2797e-10 | 9.6922
414.9702 | 102.4169 | 1.5884 | 9.7654 | 10.2723 | 3.3863 | 2000.0001 | 0.2 | 0.0006801 | 0.20068 | 0 | 77521.4035 | 57.1304 | 0 | 76178.5335 | 69790.1948 | 582843.1044 | 876620.5261 | 484831.3645 | -985621.0118 | -307768.2446 | -293371.2448 | 552167.7428 | 182026.3761 | 2838057.2164 | 761.2797 | 2265520.7006 | 5369264.9302 | 552167.7428 | 182026.3761 | -2837295.9367 | 3103744.2296 | 3620383.9085 | 2258310.5124 | 52.5219 | 0.00021654 | 0.25747 | 0.58294 | 0.29339 | 2.888 | 3.202 | 0.28894 | 0.65501 | 1.2785e-10 | 9.7037
415.2863 | 102.5363 | 1.583 | 9.7638 | 10.2754 | 3.3874 | 2000.0001 | 0.2 | 0.00068125 | 0.20068 | 0 | 77647.8529 | 57.5608 | 0 | 76305.4132 | 69908.1818 | 583044.2978 | 877859.457 | 485434.1373 | -987856.9107 | -308424.1056 | -294017.2252 | 553471.2832 | 182456.0983 | 2844547.3692 | 762.5443 | 2269187.7334 | 5380118.6941 | 553471.2832 | 182456.0983 | -2843784.8248 | 3110930.9606 | 3628663.775 | 2264449.2022 | 52.5219 | 0.00021654 | 0.25747 | 0.58294 | 0.29339 | 2.888 | 3.202 | 0.28894 | 0.65501 | 1.2774e-10 | 9.715
415.6024 | 102.6553 | 1.5775 | 9.7621 | 10.2785 | 3.3884 | 2000.0001 | 0.2 | 0.00068238 | 0.20068 | 0 | 77774.3023 | 57.9919 | 0 | 76432.2937 | 70026.1696 | 583244.8014 | 879098.1844 | 486036.7104 | -990093.4994 | -309080.17 | -294663.4054 | 554775.2246 | 182885.9527 | 2851039.2386 | 763.809 | 2272854.7662 | 5390974.4258 | 554775.2246 | 182885.9527 | -2850275.4296 | 3118119.6596 | 3636945.8321 | 2270595.0319 | 52.5219 | 0.00021654 | 0.25747 | 0.58294 | 0.29339 | 2.888 | 3.202 | 0.28894 | 0.65501 | 1.2762e-10 | 9.7263
415.9185 | 102.7738 | 1.5722 | 9.7605 | 10.2815 | 3.3894 | 2000.0001 | 0.2 | 0.00068351 | 0.20068 | 0 | 77900.7517 | 58.4237 | 0 | 76559.1749 | 70144.158 | 583444.6211 | 880336.7101 | 486639.0854 | -992330.7719 | -309736.4361 | -295309.7837 | 556079.5633 | 183315.9381 | 2857532.81 | 765.0736 | 2276521.799 | 5401832.1086 | 556079.5633 | 183315.9381 | -2856767.7364 | 3125310.3096 | 3645230.0609 | 2276747.9756 | 52.5219 | 0.00021654 | 0.25747 | 0.58294 | 0.29339 | 2.888 | 3.202 | 0.28894 | 0.65501 | 1.2751e-10 | 9.7375
416.232 | 102.8909 | 1.5669 | 9.7589 | 10.2845 | 3.3904 | 2000.0001 | 0.2 | 0.00068461 | 0.20068 | 0 | 78026.1442 | 58.8525 | 0 | 76684.9963 | 70261.161 | 583642.1013 | 881564.6865 | 487236.2317 | -994550.0141 | -310387.4145 | -295950.9532 | 557373.3889 | 183742.4577 | 2863973.7731 | 766.3276 | 2280158.1818 | 5412600.9504 | 557373.3889 | 183742.4577 | -2863207.4455 | 3132442.7685 | 3653447.1747 | 2282856.491 | 52.5219 | 0.00021654 | 0.25747 | 0.58294 | 0.29339 | 2.888 | 3.202 | 0.28894 | 0.65501 | 1.274e-10 | 9.7486
416.5455 | 103.0076 | 1.5616 | 9.7573 | 10.2875 | 3.3914 | 2000.0001 | 0.2 | 0.00068571 | 0.20069 | 0 | 78151.5367 | 59.2821 | 0 | 76810.8184 | 70378.1646 | 583838.9207 | 882792.468 | 487833.1866 | -996769.9172 | -311038.5877 | -296592.3142 | 558667.5986 | 184169.104 | 2870416.3819 | 767.5817 | 2283794.5646 | 5423371.6783 | 558667.5986 | 184169.104 | -2869648.8002 | 3139577.1136 | 3661666.3882 | 2288971.9515 | 52.5219 | 0.00021654 | 0.25747 | 0.58294 | 0.29339 | 2.888 | 3.202 | 0.28894 | 0.65501 | 1.2728e-10 | 9.7596
416.859 | 103.1239 | 1.5565 | 9.7557 | 10.2905 | 3.3923 | 2000.0001 | 0.2 | 0.0006868 | 0.20069 | 0 | 78276.9292 | 59.7124 | 0 | 76936.6411 | 70495.1689 | 584035.0848 | 884020.0563 | 488429.9517 | -998990.4754 | -311689.9541 | -297233.8649 | 559962.189 | 184595.8757 | 2876860.6224 | 768.8357 | 2287430.9474 | 5434144.2764 | 559962.189 | 184595.8757 | -2876091.7867 | 3146713.329 | 3669887.684 | 2295094.3319 | 52.5219 | 0.00021654 | 0.25747 | 0.58294 | 0.29339 | 2.888 | 3.202 | 0.28894 | 0.65501 | 1.2717e-10 | 9.7707
417.1718 | 103.2395 | 1.5513 | 9.7541 | 10.2934 | 3.3933 | 2000.0001 | 0.2 | 0.00068787 | 0.20069 | 0 | 78402.0433 | 60.1423 | 0 | 77062.1852 | 70611.9142 | 584230.1661 | 885244.7281 | 489025.2043 | -1001206.7508 | -312340.0652 | -297874.1788 | 561254.2813 | 185021.824 | 2883292.1677 | 770.087 | 2291059.2564 | 5444894.8048 | 561254.2813 | 185021.824 | -2882522.0807 | 3153835.5483 | 3678092.7841 | 2301209.9908 | 52.5219 | 0.00021654 | 0.25747 | 0.58294 | 0.29339 | 2.888 | 3.202 | 0.28894 | 0.65501 | 1.2706e-10 | 9.7816
417.4845 | 103.3547 | 1.5462 | 9.7526 | 10.2963 | 3.3943 | 2000.0001 | 0.2 | 0.00068894 | 0.20069 | 0 | 78527.1574 | 60.573 | 0 | 77187.73 | 70728.6601 | 584424.6062 | 886469.2107 | 489620.2712 | -1003423.6673 | -312990.3654 | -298514.6783 | 562546.7461 | 185447.895 | 2889725.3106 | 771.3383 | 2294687.5654 | 5455647.1639 | 562546.7461 | 185447.895 | -2888953.9724 | 3160959.5985 | 3686299.9228 | 2307332.4891 | 52.5219 | 0.00021654 | 0.25747 | 0.58294 | 0.29339 | 2.888 | 3.202 | 0.28894 | 0.65501 | 1.2695e-10 | 9.7925
417.7973 | 103.4695 | 1.5412 | 9.751 | 10.2992 | 3.3952 | 2000.0001 | 0.2 | 0.00069 | 0.20069 | 0 | 78652.2715 | 61.0043 | 0 | 77313.2754 | 70845.4066 | 584618.4107 | 887693.506 | 490215.154 | -1005641.2194 | -313640.8531 | -299155.3619 | 563839.5802 | 185874.0878 | 2896160.0378 | 772.5895 | 2298315.8744 | 5466401.3384 | 563839.5802 | 185874.0878 | -2895387.4483 | 3168085.464 | 3694509.083 | 2313461.802 | 52.5219 | 0.00021654 | 0.25747 | 0.58294 | 0.29339 | 2.888 | 3.202 | 0.28894 | 0.65501 | 1.2684e-10 | 9.8034
418.1263 | 103.5897 | 1.5359 | 9.7494 | 10.3022 | 3.3962 | 2000.0001 | 0.2 | 0.00069111 | 0.20069 | 0 | 78783.8664 | 61.4587 | 0 | 77445.3246 | 70968.2013 | 584821.5742 | 888981.0179 | 490840.6542 | -1007974.3183 | -314325.2358 | -299829.4292 | 565199.777 | 186322.4872 | 2902929.772 | 773.9056 | 2302132.126 | 5477714.5101 | 565199.777 | 186322.4872 | -2902155.8664 | 3175582.3841 | 3703145.6317 | 2319915.9328 | 52.5219 | 0.00021654 | 0.25747 | 0.58294 | 0.29339 | 2.888 | 3.202 | 0.28894 | 0.65501 | 1.2673e-10 | 9.8148
418.4553 | 103.7095 | 1.5307 | 9.7478 | 10.3051 | 3.3972 | 2000.0001 | 0.2 | 0.0006922 | 0.20069 | 0 | 78915.4613 | 61.9138 | 0 | 77577.3746 | 71090.9966 | 585024.0467 | 890268.3261 | 491465.9543 | -1010308.1081 | -315009.8223 | -300503.6966 | 566560.3752 | 186771.0189 | 2909701.2291 | 775.2217 | 2305948.3776 | 5489029.6559 | 566560.3752 | 186771.0189 | -2908926.0074 | 3183081.2782 | 3711784.379 | 2326377.5462 | 52.5219 | 0.00021654 | 0.25747 | 0.58294 | 0.29339 | 2.888 | 3.202 | 0.28894 | 0.65501 | 1.2661e-10 | 9.8261
418.7843 | 103.8289 | 1.5255 | 9.7463 | 10.3081 | 3.3981 | 2000.0001 | 0.2 | 0.00069329 | 0.20069 | 0 | 79047.0562 | 62.3696 | 0 | 77709.4253 | 71213.7927 | 585225.8345 | 891555.4323 | 492091.0561 | -1012642.5827 | -315694.6108 | -301178.1623 | 567921.3714 | 187219.6819 | 2916474.3941 | 776.5378 | 2309764.6292 | 5500346.7584 | 567921.3714 | 187219.6819 | -2915697.8564 | 3190582.1292 | 3720425.3056 | 2332846.6137 | 52.5219 | 0.00021654 | 0.25747 | 0.58294 | 0.29339 | 2.888 | 3.202 | 0.28894 | 0.65501 | 1.265e-10 | 9.8374
419.1293 | 103.9535 | 1.5202 | 9.7446 | 10.3112 | 3.3992 | 2000.0001 | 0.2 | 0.00069441 | 0.20069 | 0 | 79185.0533 | 62.8483 | 0 | 77847.9012 | 71342.5637 | 585436.7106 | 892904.943 | 492746.3587 | -1015091.3614 | -316412.93 | -301885.6528 | 569349.0053 | 187690.3125 | 2923578.9008 | 777.9179 | 2313766.5465 | 5512216.536 | 569349.0053 | 187690.3125 | -2922800.9829 | 3198449.9895 | 3729488.9446 | 2339638.3851 | 52.5219 | 0.00021654 | 0.25747 | 0.58294 | 0.29339 | 2.888 | 3.202 | 0.28894 | 0.65501 | 1.2638e-10 | 9.8493
419.4743 | 104.0777 | 1.5148 | 9.743 | 10.3142 | 3.4001 | 2000.0001 | 0.2 | 0.00069553 | 0.2007 | 0 | 79323.0505 | 63.3278 | 0 | 77986.3779 | 71471.3355 | 585646.8474 | 894254.2357 | 493401.4472 | -1017540.8794 | -317131.4673 | -302593.3574 | 570777.0689 | 188161.0847 | 2930685.2523 | 779.298 | 2317768.4637 | 5524088.4271 | 570777.0689 | 188161.0847 | -2929905.9544 | 3206319.9634 | 3738554.9378 | 2346438.2891 | 52.5219 | 0.00021654 | 0.25747 | 0.58294 | 0.29339 | 2.888 | 3.202 | 0.28894 | 0.65501 | 1.2626e-10 | 9.861
419.8193 | 104.2013 | 1.5096 | 9.7414 | 10.3172 | 3.4011 | 2000.0001 | 0.2 | 0.00069664 | 0.2007 | 0 | 79461.0476 | 63.8081 | 0 | 78124.8553 | 71600.1081 | 585856.2519 | 895603.3124 | 494056.3236 | -1019991.1298 | -317850.2206 | -303301.2742 | 572205.5581 | 188631.9972 | 2937793.4321 | 780.6781 | 2321770.3809 | 5535962.4123 | 572205.5581 | 188631.9972 | -2937012.754 | 3214192.0314 | 3747623.2637 | 2353246.2927 | 52.5219 | 0.00021654 | 0.25747 | 0.58294 | 0.29339 | 2.888 | 3.202 | 0.28894 | 0.65501 | 1.2614e-10 | 9.8727
420.1775 | 104.3292 | 1.5041 | 9.7398 | 10.3203 | 3.4022 | 2000.0001 | 0.2 | 0.00069778 | 0.2007 | 0 | 79604.3367 | 64.3076 | 0 | 78268.6439 | 71733.8196 | 586072.9188 | 897003.8971 | 494736.0909 | -1022536.1103 | -318596.763 | -304036.5606 | 573689.2732 | 189121.1154 | 2945176.1135 | 782.1111 | 2325925.7639 | 5548293.9375 | 573689.2732 | 189121.1154 | -2944394.0024 | 3222368.1736 | 3757041.7882 | 2360323.9062 | 52.5219 | 0.00021654 | 0.25747 | 0.58294 | 0.29339 | 2.888 | 3.202 | 0.28894 | 0.65501 | 1.2602e-10 | 9.8848
420.5357 | 104.4565 | 1.4988 | 9.7381 | 10.3233 | 3.4032 | 2000.0001 | 0.2 | 0.00069891 | 0.2007 | 0 | 79747.6258 | 64.808 | 0 | 78412.4333 | 71867.532 | 586288.811 | 898404.2534 | 495415.6338 | -1025081.8656 | -319343.5339 | -304772.0713 | 575173.4386 | 189610.3821 | 2952560.7298 | 783.5441 | 2330081.1469 | 5560627.6788 | 575173.4386 | 189610.3821 | -2951777.1857 | 3230546.5319 | 3766462.7816 | 2367410.1806 | 52.5219 | 0.00021654 | 0.25747 | 0.58294 | 0.29339 | 2.888 | 3.202 | 0.28894 | 0.65501 | 1.259e-10 | 9.8969
420.8939 | 104.5833 | 1.4934 | 9.7365 | 10.3264 | 3.4042 | 2000.0001 | 0.2 | 0.00070003 | 0.2007 | 0 | 79890.9148 | 65.3091 | 0 | 78556.2235 | 72001.2451 | 586503.9359 | 899804.3835 | 496094.9544 | -1027628.3882 | -320090.5311 | -305507.8043 | 576658.0499 | 190099.7957 | 2959947.2628 | 784.9771 | 2334236.53 | 5572963.6153 | 576658.0499 | 190099.7957 | -2959162.2856 | 3238727.0854 | 3775886.2208 | 2374505.0791 | 52.5219 | 0.00021654 | 0.25747 | 0.58294 | 0.29339 | 2.888 | 3.202 | 0.28894 | 0.65501 | 1.2578e-10 | 9.9089
421.2669 | 104.7147 | 1.488 | 9.7348 | 10.3295 | 3.4052 | 2000.0001 | 0.2 | 0.00070119 | 0.2007 | 0 | 80040.1048 | 65.8317 | 0 | 78705.9361 | 72140.4657 | 586727.1127 | 901261.9352 | 496802.0169 | -1030280.5883 | -320868.529 | -306274.0699 | 578204.2692 | 190609.5189 | 2967640.0034 | 786.4692 | 2338563.0389 | 5585809.8776 | 578204.2692 | 190609.5189 | -2966853.5343 | 3247246.8387 | 3785700.3077 | 2381901.2828 | 52.5219 | 0.00021654 | 0.25747 | 0.58294 | 0.29339 | 2.888 | 3.202 | 0.28894 | 0.65501 | 1.2566e-10 | 9.9214
421.6399 | 104.8456 | 1.4825 | 9.7332 | 10.3326 | 3.4062 | 2000.0001 | 0.2 | 0.00070233 | 0.2007 | 0 | 80189.2948 | 66.3552 | 0 | 78855.6495 | 72279.6871 | 586949.4739 | 902719.2465 | 497508.8431 | -1032933.604 | -321646.7674 | -307040.5716 | 579750.9625 | 191119.3983 | 2975334.7825 | 787.9612 | 2342889.5479 | 5598658.4742 | 579750.9625 | 191119.3983 | -2974546.8213 | 3255768.9263 | 3795516.9957 | 2389306.755 | 52.5219 | 0.00021654 | 0.25747 | 0.58294 | 0.29339 | 2.888 | 3.202 | 0.28894 | 0.65501 | 1.2553e-10 | 9.9338
422.0129 | 104.9758 | 1.4772 | 9.7315 | 10.3356 | 3.4072 | 2000.0001 | 0.2 | 0.00070346 | 0.2007 | 0 | 80338.4847 | 66.8795 | 0 | 79005.3638 | 72418.9094 | 587171.0278 | 904176.3197 | 498215.4355 | -1035587.427 | -322425.2438 | -307807.3072 | 581298.125 | 191629.4324 | 2983031.5802 | 789.4532 | 2347216.0568 | 5611509.3822 | 581298.125 | 191629.4324 | -2982242.127 | 3264293.3254 | 3805336.2594 | 2396721.4549 | 52.5219 | 0.00021654 | 0.25747 | 0.58294 | 0.29339 | 2.888 | 3.202 | 0.28894 | 0.65501 | 1.2541e-10 | 9.9461
422.3994 | 105.1102 | 1.4716 | 9.7299 | 10.3388 | 3.4083 | 2000.0001 | 0.2 | 0.00070462 | 0.2007 | 0 | 80493.0975 | 67.4238 | 0 | 79160.5208 | 72563.193 | 587399.7914 | 905686.1061 | 498947.4669 | -1038338.5548 | -323232.2651 | -308602.1565 | 582902.0139 | 192158.1668 | 2991010.251 | 790.9995 | 2351699.8262 | 5624829.8113 | 582902.0139 | 192158.1668 | -2990219.2515 | 3273129.9852 | 3815515.126 | 2404415.3582 | 52.5219 | 0.00021654 | 0.25747 | 0.58294 | 0.29339 | 2.888 | 3.202 | 0.28894 | 0.65501 | 1.2528e-10 | 9.9589
422.7859 | 105.244 | 1.4662 | 9.7282 | 10.3419 | 3.4093 | 2000.0001 | 0.2 | 0.00070577 | 0.20071 | 0 | 80647.7102 | 67.969 | 0 | 79315.6787 | 72707.4775 | 587627.7054 | 907195.6419 | 499679.2523 | -1041090.5323 | -324039.537 | -309397.2518 | 584506.3967 | 192687.064 | 2998991.0473 | 792.5457 | 2356183.5955 | 5638152.6741 | 584506.3967 | 192687.064 | -2998198.5016 | 3281969.0786 | 3825696.7049 | 2412119.0829 | 52.5219 | 0.00021654 | 0.25747 | 0.58294 | 0.29339 | 2.888 | 3.202 | 0.28894 | 0.65501 | 1.2516e-10 | 9.9715
423.1725 | 105.3772 | 1.4608 | 9.7266 | 10.345 | 3.4103 | 2000.0001 | 0.2 | 0.00070691 | 0.20071 | 0 | 80802.3229 | 68.515 | 0 | 79470.8375 | 72851.7629 | 587854.7784 | 908704.9298 | 500410.7941 | -1043843.3507 | -324847.0568 | -310192.5907 | 586111.2682 | 193216.1224 | 3006973.9481 | 794.092 | 2360667.3649 | 5651477.946 | 586111.2682 | 193216.1224 | -3006179.8561 | 3290810.5811 | 3835880.9689 | 2419832.5839 | 52.5219 | 0.00021654 | 0.25747 | 0.58294 | 0.29339 | 2.888 | 3.202 | 0.28894 | 0.65501 | 1.2503e-10 | 9.9841
423.5738 | 105.5148 | 1.4552 | 9.7249 | 10.3481 | 3.4113 | 2000.0001 | 0.2 | 0.00070809 | 0.20071 | 0 | 80962.8515 | 69.0829 | 0 | 79631.9339 | 73001.5699 | 588089.6593 | 910271.7069 | 501170.0714 | -1046702.3788 | -325685.7338 | -311018.6161 | 587778.0574 | 193765.5924 | 3015264.4972 | 795.6974 | 2365322.6937 | 5665315.5968 | 587778.0574 | 193765.5924 | -3014468.7998 | 3299992.9032 | 3846457.7189 | 2427851.5173 | 52.5219 | 0.00021654 | 0.25747 | 0.58294 | 0.29339 | 2.888 | 3.202 | 0.28894 | 0.65501 | 1.249e-10 | 9.9972
423.9751 | 105.6517 | 1.4498 | 9.7232 | 10.3512 | 3.4124 | 2000.0001 | 0.2 | 0.00070924 | 0.20071 | 0 | 81123.3801 | 69.6517 | 0 | 79793.0313 | 73151.3778 | 588323.6525 | 911838.2223 | 501929.0916 | -1049562.2946 | -326524.6725 | -311844.8986 | 589445.3626 | 194315.2324 | 3023557.269 | 797.3028 | 2369978.0224 | 5679155.7919 | 589445.3626 | 194315.2324 | -3022759.9662 | 3309177.7695 | 3857037.305 | 2435880.8905 | 52.5219 | 0.00021654 | 0.25747 | 0.58294 | 0.29339 | 2.888 | 3.202 | 0.28894 | 0.65501 | 1.2478e-10 | 10.0102
424.3764 | 105.788 | 1.4443 | 9.7215 | 10.3543 | 3.4134 | 2000.0001 | 0.2 | 0.00071039 | 0.20071 | 0 | 81283.9087 | 70.2214 | 0 | 79954.1296 | 73301.1867 | 588556.7675 | 913404.4787 | 502687.8574 | -1052423.0886 | -327363.8702 | -312671.4355 | 591113.1781 | 194865.0407 | 3031852.2406 | 798.9082 | 2374633.3512 | 5692998.5049 | 591113.1781 | 194865.0407 | -3031053.3324 | 3318365.1537 | 3867619.6982 | 2443920.6533 | 52.5219 | 0.00021654 | 0.25747 | 0.58294 | 0.29339 | 2.888 | 3.202 | 0.28894 | 0.65501 | 1.2465e-10 | 10.0231
424.7916 | 105.9283 | 1.4388 | 9.7198 | 10.3575 | 3.4144 | 2000.0001 | 0.2 | 0.00071157 | 0.20071 | 0 | 81449.9769 | 70.8118 | 0 | 80120.7883 | 73456.1663 | 588797.0129 | 915024.5156 | 503472.5428 | -1055383.5203 | -328232.2975 | -313526.7601 | 592839.0798 | 195433.9976 | 3040435.7551 | 800.5691 | 2379449.3312 | 5707321.5395 | 592839.0798 | 195433.9976 | -3039635.186 | 3327872.2082 | 3878570.2033 | 2452248.7413 | 52.5219 | 0.00021654 | 0.25747 | 0.58294 | 0.29339 | 2.888 | 3.202 | 0.28894 | 0.65501 | 1.2452e-10 | 10.0364
425.2068 | 106.0679 | 1.4333 | 9.7182 | 10.3606 | 3.4155 | 2000.0001 | 0.2 | 0.00071273 | 0.20071 | 0 | 81616.0452 | 71.4031 | 0 | 80287.4479 | 73611.1469 | 589036.3384 | 916644.2813 | 504256.9618 | -1058344.8717 | -329100.9959 | -314382.3512 | 594565.516 | 196003.1307 | 3049021.5749 | 802.2299 | 2384265.3112 | 5721647.2123 | 594565.516 | 196003.1307 | -3048219.345 | 3337381.9011 | 3889523.6502 | 2460587.8398 | 52.5219 | 0.00021654 | 0.25747 | 0.58294 | 0.29339 | 2.888 | 3.202 | 0.28894 | 0.65501 | 1.2439e-10 | 10.0496
425.6219 | 106.2068 | 1.4278 | 9.7165 | 10.3637 | 3.4165 | 2000.0001 | 0.2 | 0.00071388 | 0.20071 | 0 | 81782.1135 | 71.9954 | 0 | 80454.1084 | 73766.1285 | 589274.7542 | 918263.7788 | 505041.1173 | -1061307.1329 | -329969.9626 | -315238.2057 | 596292.481 | 196572.4381 | 3057609.6757 | 803.8907 | 2389081.2912 | 5735975.4954 | 596292.481 | 196572.4381 | -3056805.785 | 3346894.2041 | 3900480.0075 | 2468937.8936 | 52.5219 | 0.00021654 | 0.25747 | 0.58294 | 0.29339 | 2.888 | 3.202 | 0.28894 | 0.65501 | 1.2426e-10 | 10.0628
426.0521 | 106.35 | 1.4223 | 9.7148 | 10.3669 | 3.4175 | 2000.0001 | 0.2 | 0.00071506 | 0.20072 | 0 | 81954.1751 | 72.61 | 0 | 80626.7847 | 73926.7042 | 589520.8255 | 919941.4437 | 505853.298 | -1064377.2502 | -330870.5698 | -316125.2226 | 598082.3231 | 197162.4734 | 3066510.0985 | 805.6114 | 2394071.0785 | 5750823.6052 | 598082.3231 | 197162.4734 | -3065704.4871 | 3356752.5267 | 3911834.8134 | 2477600.7949 | 52.5219 | 0.00021654 | 0.25747 | 0.58294 | 0.29339 | 2.888 | 3.202 | 0.28894 | 0.65501 | 1.2412e-10 | 10.0763
426.4822 | 106.4925 | 1.4168 | 9.7131 | 10.37 | 3.4186 | 2000.0001 | 0.2 | 0.00071623 | 0.20072 | 0 | 82126.2367 | 73.2257 | 0 | 80799.462 | 74087.281 | 589765.9416 | 921618.8269 | 506665.202 | -1067448.3225 | -331771.4586 | -317012.5161 | 599872.7202 | 197752.6917 | 3075412.9176 | 807.3322 | 2399060.8657 | 5765674.4567 | 599872.7202 | 197752.6917 | -3074605.5854 | 3366613.591 | 3923192.677 | 2486275.3371 | 52.5219 | 0.00021654 | 0.25747 | 0.58294 | 0.29339 | 2.888 | 3.202 | 0.28894 | 0.65501 | 1.2399e-10 | 10.0898
426.9124 | 106.6342 | 1.4113 | 9.7115 | 10.3731 | 3.4196 | 2000.0001 | 0.2 | 0.00071738 | 0.20072 | 0 | 82298.2984 | 73.8424 | 0 | 80972.1403 | 74247.8588 | 590010.1134 | 923295.9317 | 507476.8325 | -1070520.3392 | -332672.6259 | -317900.0831 | 601663.6663 | 198343.0909 | 3084318.107 | 809.0529 | 2404050.6529 | 5780528.02 | 601663.6663 | 198343.0909 | -3083509.054 | 3376477.3671 | 3934553.5651 | 2494961.4594 | 52.5219 | 0.00021654 | 0.25747 | 0.58294 | 0.29339 | 2.888 | 3.202 | 0.28894 | 0.65501 | 1.2386e-10 | 10.1032
427.3565 | 106.7797 | 1.4057 | 9.7098 | 10.3763 | 3.4206 | 2000.0001 | 0.2 | 0.00071856 | 0.20072 | 0 | 82475.9427 | 74.4801 | 0 | 81150.4223 | 74413.6477 | 590261.2279 | 925027.1628 | 508314.5134 | -1073693.0097 | -333603.3211 | -318816.7316 | 603513.2904 | 198952.8339 | 3093514.6924 | 810.8295 | 2409202.3382 | 5795866.3338 | 603513.2904 | 198952.8339 | -3092703.8629 | 3386663.9956 | 3946286.2054 | 2503941.496 | 52.5219 | 0.00021654 | 0.25747 | 0.58294 | 0.29339 | 2.888 | 3.202 | 0.28894 | 0.65501 | 1.2372e-10 | 10.117
427.8006 | 106.9244 | 1.4002 | 9.7081 | 10.3794 | 3.4217 | 2000.0001 | 0.2 | 0.00071973 | 0.20072 | 0 | 82653.587 | 75.1189 | 0 | 81328.7054 | 74579.4377 | 590511.3586 | 926758.1039 | 509151.9094 | -1076866.6641 | -334534.3064 | -319733.6652 | 605363.4864 | 199562.7653 | 3102713.749 | 812.6061 | 2414354.0234 | 5811207.4743 | 605363.4864 | 199562.7653 | -3101901.1429 | 3396853.4509 | 3958021.9989 | 2512933.7458 | 52.5219 | 0.00021654 | 0.25747 | 0.58294 | 0.29339 | 2.888 | 3.202 | 0.28894 | 0.65501 | 1.2359e-10 | 10.1307
428.2447 | 107.0684 | 1.3948 | 9.7065 | 10.3825 | 3.4227 | 2000.0001 | 0.2 | 0.00072088 | 0.20072 | 0 | 82831.2313 | 75.7587 | 0 | 81506.9895 | 74745.2287 | 590760.5168 | 928488.7581 | 509989.0237 | -1080041.2911 | -335465.5785 | -320650.8803 | 607214.2476 | 200172.8831 | 3111915.2493 | 814.3827 | 2419505.7086 | 5826551.4099 | 607214.2476 | 200172.8831 | -3111100.8666 | 3407045.7013 | 3969760.9105 | 2521938.143 | 52.5219 | 0.00021654 | 0.25747 | 0.58294 | 0.29339 | 2.888 | 3.202 | 0.28894 | 0.65501 | 1.2345e-10 | 10.1444
428.7041 | 107.2164 | 1.3893 | 9.7048 | 10.3857 | 3.4237 | 2000.0001 | 0.2 | 0.00072206 | 0.20072 | 0 | 83014.9835 | 76.4215 | 0 | 81691.4045 | 74916.721 | 591017.2302 | 930278.6183 | 510854.6271 | -1083326.0806 | -336429.1681 | -321599.9244 | 609129.2301 | 200804.1719 | 3121435.6611 | 816.2203 | 2424834.5211 | 5842425.8139 | 609129.2301 | 200804.1719 | -3120619.4408 | 3417591.2928 | 3981906.6775 | 2531264.8433 | 52.5219 | 0.00021654 | 0.25747 | 0.58294 | 0.29339 | 2.888 | 3.202 | 0.28894 | 0.65501 | 1.2332e-10 | 10.1584
429.1635 | 107.3637 | 1.3838 | 9.7031 | 10.3888 | 3.4247 | 2000.0001 | 0.2 | 0.00072322 | 0.20072 | 0 | 83198.7356 | 77.0854 | 0 | 81875.8206 | 75088.2144 | 591272.9272 | 932068.1787 | 511719.9361 | -1086611.8866 | -337393.0574 | -322549.2629 | 611044.8035 | 201435.6555 | 3130958.6287 | 818.058 | 2430163.3335 | 5858303.1408 | 611044.8035 | 201435.6555 | -3130140.5707 | 3428139.8073 | 3994055.7058 | 2540604.3978 | 52.5219 | 0.00021654 | 0.25747 | 0.58294 | 0.29339 | 2.888 | 3.202 | 0.28894 | 0.65501 | 1.2318e-10 | 10.1724
429.6229 | 107.5101 | 1.3784 | 9.7014 | 10.3919 | 3.4258 | 2000.0001 | 0.2 | 0.00072438 | 0.20072 | 0 | 83382.4878 | 77.7504 | 0 | 82060.2378 | 75259.7089 | 591527.6197 | 933857.443 | 512584.9542 | -1089898.6971 | -338357.2428 | -323498.8923 | 612960.9607 | 202067.3316 | 3140484.1229 | 819.8956 | 2435492.146 | 5874183.357 | 612960.9607 | 202067.3316 | -3139664.2273 | 3438691.211 | 4006207.958 | 2549956.7342 | 52.5219 | 0.00021654 | 0.25747 | 0.58294 | 0.29339 | 2.888 | 3.202 | 0.28894 | 0.65501 | 1.2304e-10 | 10.1862
430.0961 | 107.6601 | 1.3728 | 9.6998 | 10.395 | 3.4268 | 2000.0001 | 0.2 | 0.00072555 | 0.20073 | 0 | 83571.7657 | 78.4365 | 0 | 82250.2018 | 75436.3616 | 591788.9336 | 935700.2079 | 513475.6845 | -1093285.3857 | -339350.729 | -324477.3792 | 614935.3433 | 202718.2021 | 3150298.6772 | 821.7885 | 2440981.2055 | 5890544.1058 | 614935.3433 | 202718.2021 | -3149476.8887 | 3449562.9003 | 4018728.9824 | 2559603.6005 | 52.5219 | 0.00021654 | 0.25747 | 0.58294 | 0.29339 | 2.888 | 3.202 | 0.28894 | 0.65501 | 1.2291e-10 | 10.2004
430.5693 | 107.8092 | 1.3674 | 9.6981 | 10.3981 | 3.4278 | 2000.0001 | 0.2 | 0.00072671 | 0.20073 | 0 | 83761.0436 | 79.1237 | 0 | 82440.1669 | 75613.0155 | 592049.207 | 937542.666 | 514366.1135 | -1096673.1147 | -340344.5219 | -325456.1675 | 616910.3306 | 203369.272 | 3160115.8507 | 823.6815 | 2446470.2651 | 5906907.8493 | 616910.3306 | 203369.272 | -3159292.1692 | 3460437.5842 | 4031253.3488 | 2569263.8744 | 52.5219 | 0.00021654 | 0.25747 | 0.58294 | 0.29339 | 2.888 | 3.202 | 0.28894 | 0.65501 | 1.2277e-10 | 10.2146
431.0425 | 107.9574 | 1.362 | 9.6965 | 10.4012 | 3.4288 | 2000.0001 | 0.2 | 0.00072786 | 0.20073 | 0 | 83950.3215 | 79.812 | 0 | 82630.1331 | 75789.6704 | 592308.4525 | 939384.821 | 515256.2448 | -1100061.8716 | -341338.6178 | -326435.2535 | 618885.9154 | 204020.5389 | 3169935.6127 | 825.5744 | 2451959.3247 | 5923274.5521 | 618885.9154 | 204020.5389 | -3169110.0383 | 3471315.2274 | 4043781.0183 | 2578937.478 | 52.5219 | 0.00021654 | 0.25747 | 0.58294 | 0.29339 | 2.888 | 3.202 | 0.28894 | 0.65501 | 1.2263e-10 | 10.2286
431.5314 | 108.1096 | 1.3565 | 9.6948 | 10.4043 | 3.4299 | 2000.0001 | 0.2 | 0.00072903 | 0.20073 | 0 | 84145.9078 | 80.5244 | 0 | 82826.4317 | 75972.2141 | 592575.2716 | 941288.0574 | 516175.7337 | -1103564.6364 | -342366.1597 | -327447.2795 | 620927.9629 | 204693.7156 | 3180085.3372 | 827.5304 | 2457631.3249 | 5940189.8 | 620927.9629 | 204693.7156 | -3179257.8068 | 3482558.4751 | 4056729.6417 | 2588947.4063 | 52.5219 | 0.00021654 | 0.25747 | 0.58294 | 0.29339 | 2.888 | 3.202 | 0.28894 | 0.65501 | 1.2249e-10 | 10.243
432.0204 | 108.261 | 1.3511 | 9.6931 | 10.4074 | 3.4309 | 2000.0001 | 0.2 | 0.00073019 | 0.20073 | 0 | 84341.494 | 81.2379 | 0 | 83022.7314 | 76154.7589 | 592841.0198 | 943190.978 | 517094.9125 | -1107068.4722 | -343394.0173 | -328459.6157 | 622970.6329 | 205367.0976 | 3190237.7605 | 829.4863 | 2463303.3252 | 5957108.1329 | 622970.6329 | 205367.0976 | -3189408.2742 | 3493804.8077 | 4069681.7088 | 2598971.3993 | 52.5219 | 0.00021654 | 0.25747 | 0.58294 | 0.29339 | 2.888 | 3.202 | 0.28894 | 0.65501 | 1.2235e-10 | 10.2574
432.5094 | 108.4114 | 1.3457 | 9.6915 | 10.4105 | 3.4319 | 2000.0001 | 0.2 | 0.00073133 | 0.20073 | 0 | 84537.0802 | 81.9525 | 0 | 83219.0323 | 76337.3048 | 593105.7104 | 945093.5869 | 518013.785 | -1110573.3656 | -344422.1866 | -329472.2582 | 625013.9176 | 206040.6823 | 3200392.8505 | 831.4423 | 2468975.3254 | 5974029.5136 | 625013.9176 | 206040.6823 | -3199561.4081 | 3505054.1881 | 4082637.1786 | 2609009.3722 | 52.5219 | 0.00021654 | 0.25747 | 0.58294 | 0.29339 | 2.888 | 3.202 | 0.28894 | 0.65501 | 1.2222e-10 | 10.2716
433.0115 | 108.5649 | 1.3403 | 9.6898 | 10.4136 | 3.4329 | 2000.0001 | 0.2 | 0.00073249 | 0.20073 | 0 | 84737.9356 | 82.6876 | 0 | 83420.6227 | 76524.7697 | 593376.4448 | 947047.1322 | 518957.0974 | -1114173.7688 | -345478.3756 | -330512.4963 | 627112.8807 | 206732.6217 | 3210824.2631 | 833.451 | 2474800.131 | 5991409.8943 | 627112.8807 | 206732.6217 | -3209990.812 | 3516609.7634 | 4095945.1707 | 2619332.2315 | 52.5219 | 0.00021654 | 0.25747 | 0.58294 | 0.29339 | 2.888 | 3.202 | 0.28894 | 0.65501 | 1.2208e-10 | 10.2862
433.5136 | 108.7175 | 1.3349 | 9.6882 | 10.4166 | 3.4339 | 2000.0001 | 0.2 | 0.00073364 | 0.20073 | 0 | 84938.7909 | 83.4238 | 0 | 83622.2142 | 76712.2358 | 593646.0915 | 949000.3567 | 519900.0948 | -1117775.2597 | -346534.8852 | -331553.0494 | 629212.4761 | 207424.7696 | 3221258.4202 | 835.4597 | 2480624.9365 | 6008793.4115 | 629212.4761 | 207424.7696 | -3220422.9605 | 3528168.475 | 4109256.6649 | 2629669.6537 | 52.5219 | 0.00021654 | 0.25747 | 0.58294 | 0.29339 | 2.888 | 3.202 | 0.28894 | 0.65501 | 1.2194e-10 | 10.3006
434.0158 | 108.8691 | 1.3296 | 9.6866 | 10.4196 | 3.4349 | 2000.0001 | 0.2 | 0.00073477 | 0.20073 | 0 | 85139.6463 | 84.1611 | 0 | 83823.8069 | 76899.703 | 593914.6642 | 950953.2647 | 520842.7812 | -1121377.8246 | -347591.7115 | -332593.9135 | 631312.6958 | 208117.1233 | 3231695.2885 | 837.4684 | 2486449.742 | 6026180.0264 | 631312.6958 | 208117.1233 | -3230857.8201 | 3539730.2844 | 4122571.6185 | 2640021.5479 | 52.5219 | 0.00021654 | 0.25747 | 0.58294 | 0.29339 | 2.888 | 3.202 | 0.28894 | 0.65501 | 1.218e-10 | 10.315
434.5349 | 109.0249 | 1.3242 | 9.6849 | 10.4227 | 3.4359 | 2000.0001 | 0.2 | 0.00073593 | 0.20074 | 0 | 85347.2811 | 84.9245 | 0 | 84032.2052 | 77093.499 | 594191.1874 | 952971.7604 | 521816.9632 | -1125103.1008 | -348684.5372 | -333670.2325 | 633484.4516 | 208833.0594 | 3242487.2453 | 839.5449 | 2492471.1513 | 6044156.7048 | 633484.4516 | 208833.0594 | -3241647.7004 | 3551685.5535 | 4136339.581 | 2650737.9643 | 52.5219 | 0.00021654 | 0.25747 | 0.58294 | 0.29339 | 2.888 | 3.202 | 0.28894 | 0.65501 | 1.2166e-10 | 10.3297
435.0539 | 109.1796 | 1.3189 | 9.6833 | 10.4258 | 3.4369 | 2000.0001 | 0.2 | 0.00073707 | 0.20074 | 0 | 85554.9159 | 85.6892 | 0 | 84240.6046 | 77287.2962 | 594466.592 | 954989.9262 | 522790.8213 | -1128829.4956 | -349777.6926 | -334746.8755 | 635656.8577 | 209549.2099 | 3253282.0281 | 841.6213 | 2498492.5605 | 6062136.6119 | 635656.8577 | 209549.2099 | -3252440.4068 | 3563644.0514 | 4150111.1496 | 2661469.6503 | 52.5219 | 0.00021654 | 0.25747 | 0.58294 | 0.29339 | 2.888 | 3.202 | 0.28894 | 0.65501 | 1.2151e-10 | 10.3444
435.573 | 109.3333 | 1.3136 | 9.6817 | 10.4288 | 3.4379 | 2000.0001 | 0.2 | 0.0007382 | 0.20074 | 0 | 85762.5507 | 86.4549 | 0 | 84449.0052 | 77481.0945 | 594740.8924 | 957007.7666 | 523764.3596 | -1132556.9947 | -350871.1735 | -335823.8381 | 637829.9055 | 210265.572 | 3264079.6017 | 843.6978 | 2504513.9698 | 6080119.7069 | 637829.9055 | 210265.572 | -3263235.9039 | 3575605.7372 | 4163886.2792 | 2672216.507 | 52.5219 | 0.00021654 | 0.25747 | 0.58294 | 0.29339 | 2.888 | 3.202 | 0.28894 | 0.65501 | 1.2137e-10 | 10.359
436.1033 | 109.4893 | 1.3083 | 9.6801 | 10.4318 | 3.4389 | 2000.0001 | 0.2 | 0.00073934 | 0.20074 | 0 | 85974.6495 | 87.2384 | 0 | 84661.8874 | 77679.0606 | 595019.9649 | 959068.6573 | 524758.5024 | -1136365.7573 | -351988.4951 | -336924.2805 | 640050.3263 | 210997.5509 | 3275112.16 | 845.8189 | 2510664.8348 | 6098492.6747 | 640050.3263 | 210997.5509 | -3274266.3411 | 3587827.8399 | 4177961.194 | 2683209.9737 | 52.5219 | 0.00021654 | 0.25747 | 0.58294 | 0.29339 | 2.888 | 3.202 | 0.28894 | 0.65501 | 1.2123e-10 | 10.3738
436.6335 | 109.6443 | 1.303 | 9.6785 | 10.4348 | 3.4399 | 2000.0001 | 0.2 | 0.00074046 | 0.20074 | 0 | 86186.7483 | 88.0231 | 0 | 84874.7709 | 77877.0278 | 595297.915 | 961129.2172 | 525752.3202 | -1140175.6424 | -353106.1476 | -338025.048 | 642271.3995 | 211729.7449 | 3286147.5576 | 847.9401 | 2516815.6998 | 6116868.8853 | 642271.3995 | 211729.7449 | -3285299.6175 | 3600053.1855 | 4192039.7317 | 2694219.0634 | 52.5219 | 0.00021654 | 0.25747 | 0.58294 | 0.29339 | 2.888 | 3.202 | 0.28894 | 0.65501 | 1.2109e-10 | 10.3884
437.1638 | 109.7982 | 1.2978 | 9.6769 | 10.4377 | 3.4409 | 2000.0001 | 0.2 | 0.00074157 | 0.20074 | 0 | 86398.8471 | 88.8089 | 0 | 85087.6555 | 78074.9963 | 595574.7574 | 963189.4506 | 526745.8172 | -1143986.6351 | -354224.1266 | -339126.1362 | 644493.1166 | 212462.1512 | 3297185.7584 | 850.0612 | 2522966.5648 | 6135248.2973 | 644493.1166 | 212462.1512 | -3296335.6972 | 3612281.7325 | 4206121.8463 | 2705243.6723 | 52.5219 | 0.00021654 | 0.25747 | 0.58294 | 0.29339 | 2.888 | 3.202 | 0.28894 | 0.65501 | 1.2095e-10 | 10.403
437.7145 | 109.957 | 1.2925 | 9.6753 | 10.4407 | 3.4419 | 2000.0001 | 0.2 | 0.00074271 | 0.20074 | 0 | 86619.15 | 89.6264 | 0 | 85308.776 | 78280.6236 | 595861.151 | 965329.0347 | 527777.4085 | -1147946.198 | -355385.6912 | -340270.1506 | 646801.4446 | 213223.1094 | 3308653.8573 | 852.2643 | 2529355.3512 | 6154341.9885 | 646801.4446 | 213223.1094 | -3307801.593 | 3624986.6373 | 4220752.4093 | 2716711.0433 | 52.5219 | 0.00021654 | 0.25747 | 0.58294 | 0.29339 | 2.888 | 3.202 | 0.28894 | 0.65501 | 1.2081e-10 | 10.4181
438.2653 | 110.1147 | 1.2873 | 9.6737 | 10.4437 | 3.4429 | 2000.0001 | 0.2 | 0.00074383 | 0.20074 | 0 | 86839.453 | 90.4451 | 0 | 85529.8977 | 78486.2521 | 596146.3811 | 967468.2758 | 528808.6629 | -1151906.9246 | -356547.5988 | -341414.502 | 649110.449 | 213984.2906 | 3320124.9034 | 854.4675 | 2535744.1376 | 6173439.0449 | 649110.449 | 213984.2906 | -3319270.4359 | 3637694.9073 | 4235386.7329 | 2728194.9307 | 52.5219 | 0.00021654 | 0.25747 | 0.58294 | 0.29339 | 2.888 | 3.202 | 0.28894 | 0.65501 | 1.2067e-10 | 10.433
438.816 | 110.2713 | 1.2821 | 9.6721 | 10.4467 | 3.4438 | 2000.0001 | 0.2 | 0.00074494 | 0.20074 | 0 | 87059.756 | 91.2651 | 0 | 85751.0206 | 78691.8819 | 596430.4632 | 969607.1785 | 529839.5849 | -1155868.799 | -357709.8447 | -342559.1858 | 651420.1206 | 214745.6917 | 3331598.8583 | 856.6706 | 2542132.924 | 6192539.4223 | 651420.1206 | 214745.6917 | -3330742.1877 | 3650406.4983 | 4250024.768 | 2739695.2198 | 52.5219 | 0.00021654 | 0.25747 | 0.58294 | 0.29339 | 2.888 | 3.202 | 0.28894 | 0.65501 | 1.2053e-10 | 10.4478
439.3712 | 110.4281 | 1.277 | 9.6706 | 10.4496 | 3.4448 | 2000.0001 | 0.2 | 0.00074605 | 0.20075 | 0 | 87281.8226 | 92.0928 | 0 | 85973.915 | 78899.1591 | 596715.6735 | 971762.8667 | 530878.4282 | -1159863.5369 | -358881.733 | -343713.3655 | 653748.9489 | 215513.408 | 3343167.5749 | 858.8914 | 2548572.8567 | 6211796.0272 | 653748.9489 | 215513.408 | -3342308.6835 | 3663223.1705 | 4264783.6974 | 2751304.0595 | 52.5219 | 0.00021654 | 0.25747 | 0.58294 | 0.29339 | 2.888 | 3.202 | 0.28894 | 0.65501 | 1.2039e-10 | 10.4627
439.9264 | 110.5838 | 1.2719 | 9.669 | 10.4525 | 3.4457 | 2000.0001 | 0.2 | 0.00074714 | 0.20075 | 0 | 87503.8893 | 92.9218 | 0 | 86196.8106 | 79106.4375 | 596999.7485 | 973918.2203 | 531916.9428 | -1163859.41 | -360053.9559 | -344867.8738 | 656078.437 | 216281.3419 | 3354739.1707 | 861.1122 | 2555012.7895 | 6231055.9188 | 656078.437 | 216281.3419 | -3353878.0585 | 3676043.1293 | 4279546.3005 | 2762929.3327 | 52.5219 | 0.00021654 | 0.25747 | 0.58294 | 0.29339 | 2.888 | 3.202 | 0.28894 | 0.65501 | 1.2025e-10 | 10.4775
440.4815 | 110.7383 | 1.2669 | 9.6675 | 10.4553 | 3.4467 | 2000.0001 | 0.2 | 0.00074821 | 0.20075 | 0 | 87725.9559 | 93.7519 | 0 | 86419.7074 | 79313.7171 | 597282.7036 | 976073.2438 | 532955.1331 | -1167856.403 | -361226.5089 | -346022.7064 | 658408.5762 | 217049.4903 | 3366313.608 | 863.333 | 2561452.7222 | 6250319.0537 | 658408.5762 | 217049.4903 | -3365450.275 | 3688866.3315 | 4294312.5295 | 2774570.924 | 52.5219 | 0.00021654 | 0.25747 | 0.58294 | 0.29339 | 2.888 | 3.202 | 0.28894 | 0.65501 | 1.2011e-10 | 10.4921
441.0683 | 110.9005 | 1.2617 | 9.6659 | 10.4583 | 3.4477 | 2000.0001 | 0.2 | 0.00074933 | 0.20075 | 0 | 87960.6441 | 94.6306 | 0 | 86655.2742 | 79532.7791 | 597580.5404 | 978350.3978 | 534051.983 | -1172081.7723 | -362466.0597 | -347243.5235 | 660871.8506 | 217861.5278 | 3378548.9448 | 865.68 | 2568258.6791 | 6270680.5185 | 660871.8506 | 217861.5278 | -3377683.2648 | 3702421.8395 | 4309921.9097 | 2786891.7916 | 52.5219 | 0.00021654 | 0.25747 | 0.58294 | 0.29339 | 2.888 | 3.202 | 0.28894 | 0.65501 | 1.1996e-10 | 10.5075
441.655 | 111.0615 | 1.2566 | 9.6643 | 10.4612 | 3.4486 | 2000.0001 | 0.2 | 0.00075044 | 0.20075 | 0 | 88195.3323 | 95.5105 | 0 | 86890.8423 | 79751.8424 | 597877.1605 | 980627.1931 | 535148.4805 | -1176308.3582 | -363705.9691 | -348464.6929 | 663335.8322 | 218673.7984 | 3390787.3714 | 868.027 | 2575064.636 | 6291045.5096 | 663335.8322 | 218673.7984 | -3389919.3444 | 3715980.8736 | 4325535.2326 | 2799230.622 | 52.5219 | 0.00021654 | 0.25747 | 0.58294 | 0.29339 | 2.888 | 3.202 | 0.28894 | 0.65501 | 1.1982e-10 | 10.5227
442.2417 | 111.2212 | 1.2515 | 9.6628 | 10.4641 | 3.4496 | 2000.0001 | 0.2 | 0.00075153 | 0.20075 | 0 | 88430.0204 | 96.3918 | 0 | 87126.4117 | 79970.9069 | 598172.5809 | 982903.6349 | 536244.6308 | -1180536.1438 | -364946.2321 | -349686.2096 | 665800.5113 | 219486.299 | 3403028.8458 | 870.374 | 2581870.5928 | 6311413.9784 | 665800.5113 | 219486.299 | -3402158.4718 | 3729543.3855 | 4341152.4445 | 2811587.2812 | 52.5219 | 0.00021654 | 0.25747 | 0.58294 | 0.29339 | 2.888 | 3.202 | 0.28894 | 0.65501 | 1.1968e-10 | 10.5378
442.8116 | 111.3753 | 1.2467 | 9.6613 | 10.4668 | 3.4505 | 2000.0001 | 0.2 | 0.00075258 | 0.20075 | 0 | 88657.9747 | 97.2489 | 0 | 87355.2232 | 80183.6871 | 598458.3923 | 985114.4252 | 537309.0013 | -1184643.7546 | -366151.2422 | -350873.0055 | 668195.1299 | 220275.7036 | 3414921.956 | 872.6537 | 2588481.2672 | 6331201.3017 | 668195.1299 | 220275.7036 | -3414049.3023 | 3742720.0345 | 4356325.2271 | 2823606.3354 | 52.5219 | 0.00021654 | 0.25747 | 0.58294 | 0.29339 | 2.888 | 3.202 | 0.28894 | 0.65501 | 1.1954e-10 | 10.5524
443.3815 | 111.5282 | 1.2419 | 9.6599 | 10.4696 | 3.4514 | 2000.0001 | 0.2 | 0.00075361 | 0.20075 | 0 | 88885.929 | 98.1073 | 0 | 87584.0359 | 80396.4685 | 598743.1029 | 987324.891 | 538373.0531 | -1188752.4662 | -367356.5767 | -352060.1201 | 670590.3885 | 221065.3192 | 3426817.8652 | 874.9333 | 2595091.9415 | 6350991.8184 | 670590.3885 | 221065.3192 | -3425942.9319 | 3755899.8769 | 4371501.5814 | 2835641.963 | 52.5219 | 0.00021654 | 0.25747 | 0.58294 | 0.29339 | 2.888 | 3.202 | 0.28894 | 0.65501 | 1.194e-10 | 10.5669
443.9514 | 111.68 | 1.2372 | 9.6584 | 10.4723 | 3.4523 | 2000.0001 | 0.2 | 0.00075463 | 0.20075 | 0 | 89113.8833 | 98.9668 | 0 | 87812.8497 | 80609.2511 | 599026.7276 | 989535.0369 | 539436.7905 | -1192862.2637 | -368562.2312 | -353247.5491 | 672986.2784 | 221855.1428 | 3438716.537 | 877.213 | 2601702.6159 | 6370785.4865 | 672986.2784 | 221855.1428 | -3437839.324 | 3769082.8707 | 4386681.4606 | 2847694.0435 | 52.5219 | 0.00021654 | 0.25747 | 0.58294 | 0.29339 | 2.888 | 3.202 | 0.28894 | 0.65501 | 1.1927e-10 | 10.5813
444.5629 | 111.8416 | 1.2322 | 9.6569 | 10.4751 | 3.4532 | 2000.0001 | 0.2 | 0.00075571 | 0.20076 | 0 | 89358.4996 | 99.8905 | 0 | 88058.3896 | 80837.588 | 599329.8925 | 991906.3795 | 540577.9356 | -1197273.6525 | -369856.3625 | -354522.1165 | 675557.9851 | 222702.9259 | 3451487.9577 | 879.6593 | 2608796.4889 | 6392029.4049 | 675557.9851 | 222702.9259 | -3450608.2984 | 3783232.916 | 4402974.761 | 2860645.2179 | 52.5219 | 0.00021654 | 0.25747 | 0.58294 | 0.29339 | 2.888 | 3.202 | 0.28894 | 0.65501 | 1.1913e-10 | 10.5966
445.1744 | 112.002 | 1.2273 | 9.6554 | 10.4779 | 3.4541 | 2000.0001 | 0.2 | 0.00075678 | 0.20076 | 0 | 89603.1159 | 100.8154 | 0 | 88303.9309 | 81065.9262 | 599631.8417 | 994277.3638 | 541718.7287 | -1201686.257 | -371150.852 | -355797.036 | 678130.3985 | 223550.9419 | 3464262.474 | 882.1056 | 2615890.362 | 6413276.854 | 678130.3985 | 223550.9419 | -3463380.3685 | 3797386.492 | 4419272.0114 | 2873615.0529 | 52.5219 | 0.00021654 | 0.25747 | 0.58294 | 0.29339 | 2.888 | 3.202 | 0.28894 | 0.65501 | 1.1898e-10 | 10.6118
445.786 | 112.1612 | 1.2224 | 9.6539 | 10.4807 | 3.455 | 2000.0001 | 0.2 | 0.00075783 | 0.20076 | 0 | 89847.7322 | 101.7416 | 0 | 88549.4734 | 81294.2657 | 599932.5927 | 996647.9949 | 542859.1747 | -1206100.0598 | -372445.6948 | -357072.3024 | 680703.5086 | 224399.1876 | 3477040.0429 | 884.5519 | 2622984.235 | 6434527.7844 | 680703.5086 | 224399.1876 | -3476155.4911 | 3811543.5493 | 4435573.1569 | 2886603.4023 | 52.5219 | 0.00021654 | 0.25747 | 0.58294 | 0.29339 | 2.888 | 3.202 | 0.28894 | 0.65501 | 1.1884e-10 | 10.6269
446.3723 | 112.3126 | 1.2178 | 9.6525 | 10.4833 | 3.4559 | 2000.0001 | 0.2 | 0.00075882 | 0.20076 | 0 | 90082.2734 | 102.6309 | 0 | 88784.9038 | 81513.2017 | 600219.8468 | 998920.6583 | 543952.3272 | -1210333.1778 | -373687.5329 | -358295.3648 | 683171.2832 | 225212.7086 | 3489294.161 | 886.8974 | 2629785.9278 | 6454906.6623 | 683171.2832 | 225212.7086 | -3488407.2636 | 3825120.7345 | 4451206.504 | 2899074.0442 | 52.5219 | 0.00021654 | 0.25747 | 0.58294 | 0.29339 | 2.888 | 3.202 | 0.28894 | 0.65501 | 1.1871e-10 | 10.6412
446.9587 | 112.4628 | 1.2133 | 9.6512 | 10.4859 | 3.4567 | 2000.0001 | 0.2 | 0.0007598 | 0.20076 | 0 | 90316.8145 | 103.5214 | 0 | 89020.3354 | 81732.1388 | 600506.0301 | 1001193.0061 | 545045.1697 | -1214567.3667 | -374929.6866 | -359518.7373 | 685639.6804 | 226026.4349 | 3501551.0097 | 889.2429 | 2636587.6206 | 6475288.6537 | 685639.6804 | 226026.4349 | -3500661.7668 | 3838701.0331 | 4466843.3355 | 2911561.4458 | 52.5219 | 0.00021654 | 0.25747 | 0.58294 | 0.29339 | 2.888 | 3.202 | 0.28894 | 0.65501 | 1.1858e-10 | 10.6555
447.545 | 112.612 | 1.2088 | 9.6498 | 10.4884 | 3.4576 | 2000.0001 | 0.2 | 0.00076077 | 0.20076 | 0 | 90551.3556 | 104.413 | 0 | 89255.7681 | 81951.077 | 600791.1569 | 1003465.0425 | 546137.7062 | -1218802.6119 | -376172.1516 | -360742.4157 | 688108.6918 | 226840.3636 | 3513810.5529 | 891.5884 | 2643389.3134 | 6495673.7173 | 688108.6918 | 226840.3636 | -3512918.9645 | 3852284.404 | 4482483.6052 | 2924065.4806 | 52.5219 | 0.00021654 | 0.25747 | 0.58294 | 0.29339 | 2.888 | 3.202 | 0.28894 | 0.65501 | 1.1845e-10 | 10.6696
448.1893 | 112.7745 | 1.204 | 9.6483 | 10.4911 | 3.4585 | 2000.0001 | 0.2 | 0.00076182 | 0.20076 | 0 | 90809.0552 | 105.3939 | 0 | 89514.4487 | 82191.6344 | 601103.2365 | 1005961.0648 | 547337.7716 | -1223457.2435 | -377537.6507 | -362087.267 | 690822.1899 | 227734.8893 | 3527283.6601 | 894.1655 | 2650862.6015 | 6518075.0836 | 690822.1899 | 227734.8893 | -3526389.4946 | 3867212.4821 | 4499672.0955 | 2937823.1824 | 52.5219 | 0.00021654 | 0.25747 | 0.58294 | 0.29339 | 2.888 | 3.202 | 0.28894 | 0.65501 | 1.183e-10 | 10.685
448.8335 | 112.9357 | 1.1993 | 9.6469 | 10.4939 | 3.4594 | 2000.0001 | 0.2 | 0.00076285 | 0.20076 | 0 | 91066.7548 | 106.3762 | 0 | 89773.1305 | 82432.1931 | 601414.0768 | 1008456.7218 | 548537.4782 | -1228113.1143 | -378903.515 | -363432.477 | 693536.4085 | 228629.6525 | 3540759.9309 | 896.7426 | 2658335.8896 | 6540480.0564 | 693536.4085 | 228629.6525 | -3539863.1882 | 3882144.1667 | 4516864.6225 | 2951600.6469 | 52.5219 | 0.00021654 | 0.25747 | 0.58294 | 0.29339 | 2.888 | 3.202 | 0.28894 | 0.65501 | 1.1816e-10 | 10.7003
449.4778 | 113.0956 | 1.1946 | 9.6454 | 10.4965 | 3.4603 | 2000.0001 | 0.2 | 0.00076387 | 0.20076 | 0 | 91324.4544 | 107.3597 | 0 | 90031.8137 | 82672.7531 | 601723.6964 | 1010952.0192 | 549736.8313 | -1232770.2059 | -380269.7391 | -364778.0406 | 696251.3368 | 229524.6496 | 3554239.3199 | 899.3198 | 2665809.1777 | 6562888.5832 | 696251.3368 | 229524.6496 | -3553340.0002 | 3897079.4055 | 4534061.1284 | 2965397.7094 | 52.5219 | 0.00021654 | 0.25747 | 0.58294 | 0.29339 | 2.888 | 3.202 | 0.28894 | 0.65501 | 1.1802e-10 | 10.7154
450.0697 | 113.2413 | 1.1903 | 9.6441 | 10.4989 | 3.4611 | 2000.0001 | 0.2 | 0.00076479 | 0.20076 | 0 | 91561.2364 | 108.2646 | 0 | 90269.5006 | 82893.788 | 602007.1231 | 1013244.4599 | 550838.5254 | -1237050.3409 | -381525.3789 | -366014.6915 | 698746.5104 | 230347.203 | 3566627.2943 | 901.6877 | 2672675.8569 | 6583481.2931 | 698746.5104 | 230347.203 | -3565725.6066 | 3910805.4362 | 4549865.2486 | 2978091.9987 | 52.5219 | 0.00021654 | 0.25747 | 0.58294 | 0.29339 | 2.888 | 3.202 | 0.28894 | 0.65501 | 1.1789e-10 | 10.7292
450.6617 | 113.3859 | 1.1861 | 9.6429 | 10.5013 | 3.4618 | 2000.0001 | 0.2 | 0.00076571 | 0.20077 | 0 | 91798.0185 | 109.1706 | 0 | 90507.1887 | 83114.8239 | 602289.5482 | 1015536.6054 | 551939.9295 | -1241331.4776 | -382781.3139 | -367251.6324 | 701242.2664 | 231169.9483 | 3579017.8296 | 904.0556 | 2679542.5361 | 6604076.9211 | 701242.2664 | 231169.9483 | -3578113.774 | 3924534.385 | 4565672.6365 | 2990802.5697 | 52.5219 | 0.00021654 | 0.25747 | 0.58294 | 0.29339 | 2.888 | 3.202 | 0.28894 | 0.65501 | 1.1777e-10 | 10.7429
451.2537 | 113.5294 | 1.182 | 9.6416 | 10.5037 | 3.4626 | 2000.0001 | 0.2 | 0.00076661 | 0.20077 | 0 | 92034.8005 | 110.0777 | 0 | 90744.8778 | 83335.8609 | 602570.9851 | 1017828.4598 | 553041.0475 | -1245613.6025 | -384037.5402 | -368488.8595 | 703738.5969 | 231992.883 | 3591410.892 | 906.4235 | 2686409.2152 | 6624675.4291 | 703738.5969 | 231992.883 | -3590504.4685 | 3938266.2138 | 4581483.249 | 3003529.2973 | 52.5219 | 0.00021654 | 0.25747 | 0.58294 | 0.29339 | 2.888 | 3.202 | 0.28894 | 0.65501 | 1.1764e-10 | 10.7565
451.9166 | 113.6888 | 1.1774 | 9.6402 | 10.5063 | 3.4635 | 2000.0001 | 0.2 | 0.0007676 | 0.20077 | 0 | 92299.9993 | 111.0949 | 0 | 91011.0937 | 83583.4264 | 602885.0415 | 1020395.0239 | 554273.9783 | -1250410.7911 | -385444.8696 | -369874.9037 | 706535.1899 | 232914.8015 | 3605294.2322 | 909.0756 | 2694099.98 | 6647749.3816 | 706535.1899 | 232914.8015 | -3604385.1566 | 3953649.4017 | 4599195.1037 | 3017802.4132 | 52.5219 | 0.00021654 | 0.25747 | 0.58294 | 0.29339 | 2.888 | 3.202 | 0.28894 | 0.65501 | 1.175e-10 | 10.7716
452.5796 | 113.8468 | 1.1729 | 9.6388 | 10.5088 | 3.4643 | 2000.0001 | 0.2 | 0.00076858 | 0.20077 | 0 | 92565.1981 | 112.1133 | 0 | 91277.311 | 83830.9931 | 603197.8934 | 1022961.2332 | 555506.5604 | -1255209.1843 | -386852.5541 | -371261.2967 | 709332.4832 | 233836.9509 | 3619180.6554 | 911.7277 | 2701790.7447 | 6670826.8471 | 709332.4832 | 233836.9509 | -3618268.9277 | 3969036.1024 | 4616910.8924 | 3032095.4672 | 52.5219 | 0.00021654 | 0.25747 | 0.58294 | 0.29339 | 2.888 | 3.202 | 0.28894 | 0.65501 | 1.1737e-10 | 10.7866
453.2426 | 114.0034 | 1.1685 | 9.6375 | 10.5114 | 3.4652 | 2000.0001 | 0.2 | 0.00076955 | 0.20077 | 0 | 92830.3969 | 113.1331 | 0 | 91543.5295 | 84078.5611 | 603509.5588 | 1025527.0928 | 556738.7989 | -1260008.7639 | -388260.5881 | -372648.0332 | 712130.4663 | 234759.3278 | 3633070.1172 | 914.3798 | 2709481.5094 | 6693907.7738 | 712130.4663 | 234759.3278 | -3632155.7374 | 3984426.2645 | 4634630.5584 | 3046408.2873 | 52.5219 | 0.00021654 | 0.25747 | 0.58294 | 0.29339 | 2.888 | 3.202 | 0.28894 | 0.65501 | 1.1723e-10 | 10.8015
453.8428 | 114.1441 | 1.1645 | 9.6363 | 10.5136 | 3.4659 | 2000.0001 | 0.2 | 0.00077041 | 0.20077 | 0 | 93070.4667 | 114.0574 | 0 | 91784.5236 | 84302.6719 | 603790.6837 | 1027849.5271 | 557853.9846 | -1264354.5678 | -389535.501 | -373903.6615 | 714663.9129 | 235594.4981 | 3645646.067 | 916.7806 | 2716443.5353 | 6714804.6097 | 714663.9129 | 235594.4981 | -3644729.2863 | 3998361.0744 | 4650674.4944 | 3059381.8003 | 52.5219 | 0.00021654 | 0.25747 | 0.58294 | 0.29339 | 2.888 | 3.202 | 0.28894 | 0.65501 | 1.1711e-10 | 10.8148
454.443 | 114.2836 | 1.1606 | 9.6351 | 10.5158 | 3.4666 | 2000.0001 | 0.2 | 0.00077126 | 0.20077 | 0 | 93310.5366 | 114.9826 | 0 | 92025.5188 | 84526.7837 | 604070.8636 | 1030171.683 | 558968.8968 | -1268701.3167 | -390810.6923 | -375159.5633 | 717197.9089 | 236429.8495 | 3658224.4388 | 919.1814 | 2723405.5613 | 6735704.2041 | 717197.9089 | 236429.8495 | -3657305.2574 | 4012298.6428 | 4666721.521 | 3072371.2451 | 52.5219 | 0.00021654 | 0.25747 | 0.58294 | 0.29339 | 2.888 | 3.202 | 0.28894 | 0.65501 | 1.1699e-10 | 10.828
455.0432 | 114.422 | 1.1568 | 9.6339 | 10.518 | 3.4673 | 2000.0001 | 0.2 | 0.0007721 | 0.20077 | 0 | 93550.6065 | 115.9089 | 0 | 92266.5149 | 84750.8966 | 604350.1114 | 1032493.5642 | 560083.539 | -1273048.9977 | -392086.1583 | -376415.735 | 719732.4468 | 237265.3796 | 3670805.2008 | 921.5822 | 2730367.5873 | 6756606.521 | 719732.4468 | 237265.3796 | -3669883.6186 | 4026238.9337 | 4682771.5977 | 3085376.4965 | 52.5219 | 0.00021654 | 0.25747 | 0.58294 | 0.29339 | 2.888 | 3.202 | 0.28894 | 0.65501 | 1.1687e-10 | 10.8411
455.7397 | 114.5813 | 1.1524 | 9.6326 | 10.5205 | 3.4682 | 2000.0001 | 0.2 | 0.00077306 | 0.20077 | 0 | 93829.222 | 116.9852 | 0 | 92546.2067 | 85010.9943 | 604673.0433 | 1035187.9076 | 561376.8149 | -1278095.8948 | -393566.7526 | -377873.9313 | 722674.6003 | 238235.2832 | 3685408.8861 | 924.3685 | 2738447.437 | 6780868.2818 | 722674.6003 | 238235.2832 | -3684484.5176 | 4042420.8448 | 4701402.4466 | 3100489.522 | 52.5219 | 0.00021654 | 0.25747 | 0.58294 | 0.29339 | 2.888 | 3.202 | 0.28894 | 0.65501 | 1.1673e-10 | 10.8562
456.4362 | 114.7392 | 1.1481 | 9.6313 | 10.523 | 3.469 | 2000.0001 | 0.2 | 0.00077401 | 0.20077 | 0 | 94107.8375 | 118.0628 | 0 | 92825.8998 | 85271.0933 | 604994.7556 | 1037881.8916 | 562669.7376 | -1283144.0116 | -395047.7063 | -379332.4807 | 725617.4629 | 239205.4207 | 3700015.7012 | 927.1547 | 2746527.2867 | 6805133.607 | 725617.4629 | 239205.4207 | -3699088.5465 | 4058606.3202 | 4720037.2891 | 3115623.4777 | 52.5219 | 0.00021654 | 0.25747 | 0.58294 | 0.29339 | 2.888 | 3.202 | 0.28894 | 0.65501 | 1.166e-10 | 10.8712
457.1328 | 114.8956 | 1.1438 | 9.63 | 10.5254 | 3.4698 | 2000.0001 | 0.2 | 0.00077494 | 0.20077 | 0 | 94386.453 | 119.1417 | 0 | 93105.5942 | 85531.1936 | 605315.2669 | 1040575.5217 | 563962.3127 | -1288193.3293 | -396529.0139 | -380791.3778 | 728561.0237 | 240175.7884 | 3714625.5998 | 929.941 | 2754607.1365 | 6829402.4426 | 728561.0237 | 240175.7884 | -3713695.6588 | 4074795.3061 | 4738676.0662 | 3130778.1724 | 52.5219 | 0.00021654 | 0.25747 | 0.58294 | 0.29339 | 2.888 | 3.202 | 0.28894 | 0.65501 | 1.1646e-10 | 10.886
457.7242 | 115.0273 | 1.1402 | 9.6289 | 10.5274 | 3.4705 | 2000.0001 | 0.2 | 0.00077573 | 0.20078 | 0 | 94623.0398 | 120.0588 | 0 | 93343.0982 | 85752.0592 | 605586.5002 | 1042862.5481 | 565059.6357 | -1292481.8946 | -397787.1423 | -382030.4715 | 731061.0933 | 240999.9557 | 3727034.0055 | 932.3069 | 2761468.1533 | 6850013.0793 | 731061.0933 | 240999.9557 | -3726101.6986 | 4088544.926 | 4754506.2594 | 3143662.9493 | 52.5219 | 0.00021654 | 0.25747 | 0.58294 | 0.29339 | 2.888 | 3.202 | 0.28894 | 0.65501 | 1.1635e-10 | 10.8985
458.3157 | 115.1579 | 1.1367 | 9.6278 | 10.5295 | 3.4711 | 2000.0001 | 0.2 | 0.0007765 | 0.20078 | 0 | 94859.6266 | 120.9769 | 0 | 93580.603 | 85972.9257 | 605856.892 | 1045149.3265 | 566156.7151 | -1296771.3015 | -399045.5186 | -383269.809 | 733561.6523 | 241824.2843 | 3739444.574 | 934.6729 | 2768329.1701 | 6870626.1777 | 733561.6523 | 241824.2843 | -3738509.9011 | 4102297.0075 | 4770339.2122 | 3156562.4282 | 52.5219 | 0.00021654 | 0.25747 | 0.58294 | 0.29339 | 2.888 | 3.202 | 0.28894 | 0.65501 | 1.1624e-10 | 10.9108
458.9072 | 115.2876 | 1.1332 | 9.6267 | 10.5314 | 3.4718 | 2000.0001 | 0.2 | 0.00077726 | 0.20078 | 0 | 95096.2133 | 121.8959 | 0 | 93818.1088 | 86193.7932 | 606126.4531 | 1047435.8603 | 567253.5541 | -1301061.539 | -400304.1397 | -384509.3869 | 736062.6942 | 242648.7722 | 3751857.2775 | 937.0388 | 2775190.187 | 6891241.7068 | 736062.6942 | 242648.7722 | -3750920.2387 | 4116051.5199 | 4786174.8895 | 3169476.4947 | 52.5219 | 0.00021654 | 0.25747 | 0.58294 | 0.29339 | 2.888 | 3.202 | 0.28894 | 0.65501 | 1.1613e-10 | 10.9231
459.5973 | 115.4376 | 1.1292 | 9.6255 | 10.5337 | 3.4725 | 2000.0001 | 0.2 | 0.00077814 | 0.20078 | 0 | 95372.2623 | 122.9693 | 0 | 94095.2312 | 86451.502 | 606439.9411 | 1050103.4782 | 568533.0438 | -1306068.4149 | -401773.0013 | -385956.0236 | 738981.5069 | 243610.9814 | 3766343.0572 | 939.7994 | 2783195.6076 | 6915298.8958 | 738981.5069 | 243610.9814 | -3765403.2577 | 4132103.2882 | 4804655.3227 | 3184562.8861 | 52.5219 | 0.00021654 | 0.25747 | 0.58294 | 0.29339 | 2.888 | 3.202 | 0.28894 | 0.65501 | 1.16e-10 | 10.9373
460.2874 | 115.5862 | 1.1253 | 9.6243 | 10.536 | 3.4733 | 2000.0001 | 0.2 | 0.000779 | 0.20078 | 0 | 95648.3113 | 124.044 | 0 | 94372.3548 | 86709.212 | 606752.3297 | 1052770.7721 | 569812.2152 | -1311076.3902 | -403242.1868 | -387402.9786 | 741900.9589 | 244573.4014 | 3780831.6651 | 942.56 | 2791201.0283 | 6939359.3043 | 741900.9589 | 244573.4014 | -3779889.1051 | 4148158.2759 | 4823139.3648 | 3199668.8032 | 52.5219 | 0.00021654 | 0.25747 | 0.58294 | 0.29339 | 2.888 | 3.202 | 0.28894 | 0.65501 | 1.1587e-10 | 10.9514
460.9775 | 115.7335 | 1.1214 | 9.6231 | 10.5382 | 3.474 | 2000.0001 | 0.2 | 0.00077986 | 0.20078 | 0 | 95924.3603 | 125.1198 | 0 | 94649.4796 | 86966.9232 | 607063.6352 | 1055437.7471 | 571091.0731 | -1316085.4485 | -404711.6914 | -388850.2472 | 744821.0406 | 245536.0289 | 3795323.0606 | 945.3206 | 2799206.449 | 6963422.8846 | 744821.0406 | 245536.0289 | -3794377.74 | 4164216.4356 | 4841626.9639 | 3214794.0683 | 52.5219 | 0.00021654 | 0.25747 | 0.58294 | 0.29339 | 2.888 | 3.202 | 0.28894 | 0.65501 | 1.1575e-10 | 10.9654
461.5858 | 115.8622 | 1.118 | 9.6221 | 10.5401 | 3.4746 | 2000.0001 | 0.2 | 0.0007806 | 0.20078 | 0 | 96167.6542 | 126.0689 | 0 | 94893.7227 | 87194.0562 | 607337.117 | 1057788.0067 | 572217.9296 | -1320501.0336 | -406007.0902 | -390126.0439 | 747395.1497 | 246384.604 | 3808097.2346 | 947.7536 | 2806261.9727 | 6984633.7529 | 747395.1497 | 246384.604 | -3807149.481 | 4178371.7801 | 4857923.7943 | 3228140.5217 | 52.5219 | 0.00021654 | 0.25747 | 0.58294 | 0.29339 | 2.888 | 3.202 | 0.28894 | 0.65501 | 1.1564e-10 | 10.9776
462.194 | 115.9898 | 1.1147 | 9.6211 | 10.542 | 3.4752 | 2000.0001 | 0.2 | 0.00078133 | 0.20078 | 0 | 96410.9482 | 127.0189 | 0 | 95137.9666 | 87421.1901 | 607609.781 | 1060138.0254 | 573344.5493 | -1324917.4366 | -407302.7299 | -391402.0774 | 749969.7344 | 247233.3358 | 3820873.5154 | 950.1866 | 2813317.4965 | 7005847.0181 | 749969.7344 | 247233.3358 | -3819923.3288 | 4192529.5216 | 4874223.3131 | 3241501.747 | 52.5219 | 0.00021654 | 0.25747 | 0.58294 | 0.29339 | 2.888 | 3.202 | 0.28894 | 0.65501 | 1.1553e-10 | 10.9897
462.8023 | 116.1164 | 1.1114 | 9.6201 | 10.5439 | 3.4759 | 2000.0001 | 0.2 | 0.00078205 | 0.20078 | 0 | 96654.2421 | 127.9698 | 0 | 95382.2114 | 87648.3249 | 607881.6378 | 1062487.8063 | 574470.9354 | -1329334.6468 | -408598.6074 | -392678.3446 | 752544.7885 | 248082.2223 | 3833651.8759 | 952.6197 | 2820373.0202 | 7027062.6498 | 752544.7885 | 248082.2223 | -3832699.2563 | 4206689.6296 | 4890525.4856 | 3254877.6251 | 52.5219 | 0.00021654 | 0.25747 | 0.58294 | 0.29339 | 2.888 | 3.202 | 0.28894 | 0.65501 | 1.1542e-10 | 11.0017
463.5759 | 116.276 | 1.1073 | 9.6188 | 10.5462 | 3.4766 | 2000.0001 | 0.2 | 0.00078296 | 0.20078 | 0 | 96963.6827 | 129.1805 | 0 | 95692.8627 | 87937.2143 | 608226.258 | 1065476.1066 | 575903.2305 | -1334953.956 | -410247.1463 | -394301.9356 | 755820.6158 | 249162.1242 | 3849907.3756 | 955.7142 | 2829346.7982 | 7054049.753 | 755820.6158 | 249162.1242 | -3848951.6614 | 4224702.9548 | 4911263.6678 | 3271911.1107 | 52.5219 | 0.00021654 | 0.25747 | 0.58294 | 0.29339 | 2.888 | 3.202 | 0.28894 | 0.65501 | 1.1529e-10 | 11.0168
464.3495 | 116.4339 | 1.1032 | 9.6176 | 10.5485 | 3.4774 | 2000.0001 | 0.2 | 0.00078385 | 0.20078 | 0 | 97273.1233 | 130.3926 | 0 | 96003.5155 | 88226.1051 | 608569.6108 | 1068464.0336 | 577335.1586 | -1340574.5327 | -411896.0586 | -395925.8935 | 759097.1801 | 250242.269 | 3866166.1433 | 958.8087 | 2838320.5763 | 7081040.5748 | 759097.1801 | 250242.269 | -3865207.3346 | 4242719.9985 | 4932006.02 | 3288967.8677 | 52.5219 | 0.00021654 | 0.25747 | 0.58294 | 0.29339 | 2.888 | 3.202 | 0.28894 | 0.65501 | 1.1515e-10 | 11.0317
465.1231 | 116.5902 | 1.0993 | 9.6164 | 10.5508 | 3.4781 | 2000.0001 | 0.2 | 0.00078473 | 0.20078 | 0 | 97582.5639 | 131.606 | 0 | 96314.1695 | 88514.9972 | 608911.717 | 1071451.5934 | 578766.7259 | -1346196.356 | -413545.3381 | -397550.2123 | 762374.4692 | 251322.6528 | 3882428.1277 | 961.9032 | 2847294.3544 | 7108035.0546 | 762374.4692 | 251322.6528 | -3881466.2246 | 4260740.7002 | 4952752.4768 | 3306047.6574 | 52.5219 | 0.00021654 | 0.25747 | 0.58294 | 0.29339 | 2.888 | 3.202 | 0.28894 | 0.65501 | 1.1502e-10 | 11.0465
465.6597 | 116.6977 | 1.0965 | 9.6156 | 10.5523 | 3.4787 | 2000.0001 | 0.2 | 0.00078533 | 0.20079 | 0 | 97797.2237 | 132.4486 | 0 | 96529.6719 | 88715.4033 | 609148.3148 | 1073523.8584 | 579759.5987 | -1350096.9513 | -414689.6602 | -398677.2155 | 764648.353 | 252072.2562 | 3893710.9726 | 964.0498 | 2853519.487 | 7126763.313 | 764648.353 | 252072.2562 | -3892746.9227 | 4273243.8261 | 4967146.7262 | 3317909.3636 | 52.5219 | 0.00021654 | 0.25747 | 0.58294 | 0.29339 | 2.888 | 3.202 | 0.28894 | 0.65501 | 1.1493e-10 | 11.0567
466.1964 | 116.8044 | 1.0938 | 9.6147 | 10.5539 | 3.4792 | 2000.0001 | 0.2 | 0.00078593 | 0.20079 | 0 | 98011.8834 | 133.2918 | 0 | 96745.1748 | 88915.8099 | 609384.3291 | 1075595.9516 | 580752.3026 | -1353998.1299 | -415834.1541 | -399804.3875 | 766922.576 | 252821.9714 | 3904995.3244 | 966.1965 | 2859744.6196 | 7145493.2843 | 766922.576 | 252821.9714 | -3904029.1279 | 4285748.6647 | 4981542.8986 | 3329781.9612 | 52.5219 | 0.00021654 | 0.25747 | 0.58294 | 0.29339 | 2.888 | 3.202 | 0.28894 | 0.65501 | 1.1484e-10 | 11.0668
466.733 | 116.9104 | 1.0912 | 9.6139 | 10.5554 | 3.4797 | 2000.0001 | 0.2 | 0.00078651 | 0.20079 | 0 | 98226.5432 | 134.1357 | 0 | 96960.6784 | 89116.2172 | 609619.7667 | 1077667.8749 | 581744.8395 | -1357899.8854 | -416978.818 | -400931.7265 | 769197.1345 | 253571.7972 | 3916281.1656 | 968.3432 | 2865969.7522 | 7164224.9502 | 769197.1345 | 253571.7972 | -3915312.8224 | 4298255.198 | 4995940.9715 | 3341665.3722 | 52.5219 | 0.00021654 | 0.25747 | 0.58294 | 0.29339 | 2.888 | 3.202 | 0.28894 | 0.65501 | 1.1475e-10 | 11.0769
467.282 | 117.018 | 1.0885 | 9.6131 | 10.5569 | 3.4802 | 2000.0001 | 0.2 | 0.00078711 | 0.20079 | 0 | 98446.1441 | 134.9996 | 0 | 97181.1433 | 89321.2383 | 609860.0336 | 1079787.3174 | 582760.0526 | -1361892.0444 | -418150.0045 | -402085.1863 | 771524.3935 | 254338.9962 | 3927828.3165 | 970.5392 | 2872338.1795 | 7183389.5294 | 771524.3935 | 254338.9962 | -3926857.7772 | 4311051.3499 | 5010672.4142 | 3353833.433 | 52.5219 | 0.00021654 | 0.25747 | 0.58294 | 0.29339 | 2.888 | 3.202 | 0.28894 | 0.65501 | 1.1466e-10 | 11.0871
467.831 | 117.1248 | 1.0858 | 9.6123 | 10.5584 | 3.4807 | 2000.0001 | 0.2 | 0.0007877 | 0.20079 | 0 | 98665.7451 | 135.8642 | 0 | 97401.6088 | 89526.26 | 610099.7106 | 1081906.5861 | 583775.0948 | -1365884.7934 | -419321.3647 | -403238.8168 | 773851.9956 | 255106.3083 | 3939376.9919 | 972.7353 | 2878706.6067 | 7202555.8423 | 773851.9956 | 255106.3083 | -3938404.2565 | 4323849.2356 | 5025405.8022 | 3366012.6474 | 52.5219 | 0.00021654 | 0.25747 | 0.58294 | 0.29339 | 2.888 | 3.202 | 0.28894 | 0.65501 | 1.1457e-10 | 11.0972
468.38 | 117.2309 | 1.0832 | 9.6115 | 10.5599 | 3.4812 | 2000.0001 | 0.2 | 0.00078828 | 0.20079 | 0 | 98885.346 | 136.7294 | 0 | 97622.0749 | 89731.2824 | 610338.8045 | 1084025.683 | 584789.9683 | -1369878.1256 | -420492.8967 | -404392.6162 | 776179.9368 | 255873.7321 | 3950927.175 | 974.9314 | 2885075.034 | 7221723.8693 | 776179.9368 | 255873.7321 | -3949952.2436 | 4336648.8353 | 5040141.1142 | 3378202.9337 | 52.5219 | 0.00021654 | 0.25747 | 0.58294 | 0.29339 | 2.888 | 3.202 | 0.28894 | 0.65501 | 1.1448e-10 | 11.1072
469.1114 | 117.3709 | 1.0797 | 9.6104 | 10.5619 | 3.4818 | 2000.0001 | 0.2 | 0.00078904 | 0.20079 | 0 | 99177.8987 | 137.883 | 0 | 97915.7812 | 90004.4144 | 610656.4317 | 1086848.4835 | 586141.7253 | -1375198.942 | -422053.8765 | -405929.968 | 779281.7431 | 256896.2666 | 3966316.6564 | 977.857 | 2893559.0616 | 7247262.1695 | 779281.7431 | 256896.2666 | -3965338.7994 | 4353703.1079 | 5059774.4665 | 3394459.9028 | 52.5219 | 0.00021654 | 0.25747 | 0.58294 | 0.29339 | 2.888 | 3.202 | 0.28894 | 0.65501 | 1.1437e-10 | 11.1205
469.8428 | 117.5096 | 1.0763 | 9.6094 | 10.5638 | 3.4825 | 2000.0001 | 0.2 | 0.0007898 | 0.20079 | 0 | 99470.4514 | 139.0378 | 0 | 98209.4886 | 90277.5476 | 610973.0513 | 1089670.9873 | 587493.1907 | -1380520.7661 | -423615.1532 | -407467.6115 | 782384.1353 | 257918.9943 | 3981708.7441 | 980.7826 | 2902043.0892 | 7272803.4332 | 782384.1353 | 257918.9943 | -3980727.9615 | 4370760.344 | 5079411.1446 | 3410736.1871 | 52.5219 | 0.00021654 | 0.25747 | 0.58294 | 0.29339 | 2.888 | 3.202 | 0.28894 | 0.65501 | 1.1425e-10 | 11.1336
470.5742 | 117.6469 | 1.0729 | 9.6084 | 10.5657 | 3.4831 | 2000.0001 | 0.2 | 0.00079054 | 0.20079 | 0 | 99763.004 | 140.1936 | 0 | 98503.1972 | 90550.6819 | 611288.6786 | 1092493.1987 | 588844.3688 | -1385843.5825 | -425176.7222 | -409005.5424 | 785487.1046 | 258941.9121 | 3997103.4003 | 983.7082 | 2910527.1168 | 7298347.6163 | 785487.1046 | 258941.9121 | -3996119.6921 | 4387820.4995 | 5099051.1 | 3427031.5978 | 52.5219 | 0.00021654 | 0.25747 | 0.58294 | 0.29339 | 2.888 | 3.202 | 0.28894 | 0.65501 | 1.1414e-10 | 11.1467
471.223 | 117.7676 | 1.07 | 9.6075 | 10.5674 | 3.4836 | 2000.0001 | 0.2 | 0.00079119 | 0.20079 | 0 | 100022.5439 | 141.2199 | 0 | 98763.7633 | 90792.9955 | 611567.8704 | 1094996.6993 | 590042.8375 | -1390566.57 | -426562.3187 | -410370.164 | 788240.3987 | 259849.5569 | 4010762.9827 | 986.3037 | 2918053.7729 | 7321011.7012 | 788240.3987 | 259849.5569 | -4009776.679 | 4402957.9283 | 5116477.5104 | 3441504.032 | 52.5219 | 0.00021654 | 0.25747 | 0.58294 | 0.29339 | 2.888 | 3.202 | 0.28894 | 0.65501 | 1.1404e-10 | 11.1581
471.8719 | 117.8873 | 1.0671 | 9.6066 | 10.5691 | 3.4842 | 2000.0001 | 0.2 | 0.00079183 | 0.20079 | 0 | 100282.0838 | 142.247 | 0 | 99024.3303 | 91035.3099 | 611846.3032 | 1097499.9764 | 591241.0865 | -1395290.3165 | -427948.1387 | -411735.0053 | 790994.1342 | 260757.3471 | 4024424.5313 | 988.8992 | 2925580.429 | 7343678.0201 | 790994.1342 | 260757.3471 | -4023435.6321 | 4418097.591 | 5133906.4297 | 3455991.2423 | 52.5219 | 0.00021654 | 0.25747 | 0.58294 | 0.29339 | 2.888 | 3.202 | 0.28894 | 0.65501 | 1.1394e-10 | 11.1694
472.5207 | 118.0059 | 1.0643 | 9.6057 | 10.5707 | 3.4847 | 2000.0001 | 0.2 | 0.00079247 | 0.20079 | 0 | 100541.6236 | 143.275 | 0 | 99284.8982 | 91277.6252 | 612123.987 | 1100003.0329 | 592439.1187 | -1400014.8119 | -429334.1794 | -413100.0634 | 793748.3052 | 261665.2809 | 4038088.02 | 991.4946 | 2933107.0852 | 7366346.5442 | 793748.3052 | 261665.2809 | -4037096.5254 | 4433239.459 | 5151337.8247 | 3470493.1002 | 52.5219 | 0.00021654 | 0.25747 | 0.58294 | 0.29339 | 2.888 | 3.202 | 0.28894 | 0.65501 | 1.1384e-10 | 11.1807
473.255 | 118.1389 | 1.0611 | 9.6048 | 10.5725 | 3.4853 | 2000.0001 | 0.2 | 0.00079317 | 0.20079 | 0 | 100835.3441 | 144.4393 | 0 | 99579.783 | 91551.8537 | 612437.3505 | 1102835.4723 | 593794.6705 | -1405362.4 | -430903.0198 | -414645.1534 | 796865.7103 | 262692.9577 | 4053553.2577 | 994.4319 | 2941624.9798 | 7392003.0697 | 796865.7103 | 262692.9577 | -4052558.8258 | 4450378.0899 | 5171067.8276 | 3486922.3144 | 52.5219 | 0.00021654 | 0.25747 | 0.58294 | 0.29339 | 2.888 | 3.202 | 0.28894 | 0.65501 | 1.1373e-10 | 11.1933
473.9893 | 118.2705 | 1.0579 | 9.6038 | 10.5743 | 3.4859 | 2000.0001 | 0.2 | 0.00079387 | 0.20079 | 0 | 101129.0646 | 145.6047 | 0 | 99874.6689 | 91826.0832 | 612749.7818 | 1105667.6371 | 595149.9524 | -1410710.9203 | -432472.1348 | -416190.5133 | 799983.6575 | 263720.8132 | 4069020.912 | 997.3692 | 2950142.8744 | 7417662.3417 | 799983.6575 | 263720.8132 | -4068023.5428 | 4467519.4673 | 5190800.9142 | 3503369.9414 | 52.5219 | 0.00021654 | 0.25747 | 0.58294 | 0.29339 | 2.888 | 3.202 | 0.28894 | 0.65501 | 1.1362e-10 | 11.2057
474.7236 | 118.4009 | 1.0548 | 9.6029 | 10.5761 | 3.4865 | 2000.0001 | 0.2 | 0.00079456 | 0.20079 | 0 | 101422.7851 | 146.7711 | 0 | 100169.5558 | 92100.3137 | 613061.2947 | 1108499.5314 | 596504.9685 | -1416060.3589 | -434041.5203 | -417736.139 | 803102.1388 | 264748.8447 | 4084490.9483 | 1000.3065 | 2958660.7691 | 7443324.3198 | 803102.1388 | 264748.8447 | -4083490.6418 | 4484663.5507 | 5210537.0404 | 3519835.7996 | 52.5219 | 0.00021654 | 0.25747 | 0.58294 | 0.29339 | 2.888 | 3.202 | 0.28894 | 0.65501 | 1.1351e-10 | 11.2181
475.3886 | 118.5179 | 1.0521 | 9.602 | 10.5776 | 3.487 | 2000.0001 | 0.2 | 0.00079517 | 0.2008 | 0 | 101688.7911 | 147.8283 | 0 | 100436.6189 | 92348.6695 | 613342.6331 | 1111063.9866 | 597731.9032 | -1420905.8219 | -435463.0535 | -419136.1503 | 805926.824 | 265680.0241 | 4098503.3064 | 1002.9666 | 2966374.941 | 7466567.2138 | 805926.824 | 265680.0241 | -4097500.3398 | 4500192.2728 | 5228413.5125 | 3534763.5732 | 52.5219 | 0.00021654 | 0.25747 | 0.58294 | 0.29339 | 2.888 | 3.202 | 0.28894 | 0.65501 | 1.1341e-10 | 11.2292
476.0536 | 118.6338 | 1.0493 | 9.6012 | 10.5792 | 3.4875 | 2000.0001 | 0.2 | 0.00079578 | 0.2008 | 0 | 101954.797 | 148.8863 | 0 | 100703.6828 | 92597.0262 | 613623.2394 | 1113628.2263 | 598958.6261 | -1425752.017 | -436884.8022 | -420536.3735 | 808751.9349 | 266611.3438 | 4112517.5647 | 1005.6267 | 2974089.1129 | 7489812.2662 | 808751.9349 | 266611.3438 | -4111511.938 | 4515723.1533 | 5246292.4094 | 3549706.0194 | 52.5219 | 0.00021654 | 0.25747 | 0.58294 | 0.29339 | 2.888 | 3.202 | 0.28894 | 0.65501 | 1.1332e-10 | 11.2402
476.7187 | 118.7487 | 1.0467 | 9.6004 | 10.5807 | 3.488 | 2000.0001 | 0.2 | 0.00079637 | 0.2008 | 0 | 102220.8029 | 149.9451 | 0 | 100970.7476 | 92845.3836 | 613903.1234 | 1116192.2532 | 600185.1398 | -1430598.9343 | -438306.7637 | -421936.8058 | 811577.4658 | 267542.8019 | 4126533.6981 | 1008.2868 | 2981803.2848 | 7513059.449 | 811577.4658 | 267542.8019 | -4125525.4112 | 4531256.1642 | 5264173.6989 | 3564663.0066 | 52.5219 | 0.00021654 | 0.25747 | 0.58294 | 0.29339 | 2.888 | 3.202 | 0.28894 | 0.65501 | 1.1322e-10 | 11.251
477.5914 | 118.8978 | 1.0432 | 9.5993 | 10.5827 | 3.4887 | 2000.0001 | 0.2 | 0.00079715 | 0.2008 | 0 | 102569.9078 | 151.3359 | 0 | 101321.2432 | 93171.3278 | 614269.3628 | 1119556.9515 | 601794.498 | -1436961.0833 | -440173.2566 | -423775.0384 | 815286.306 | 268765.4498 | 4144931.2029 | 1011.778 | 2991927.3254 | 7543572.1192 | 815286.306 | 268765.4498 | -4143919.4249 | 4551644.7938 | 5287644.5884 | 3584314.3177 | 52.5219 | 0.00021654 | 0.25747 | 0.58294 | 0.29339 | 2.888 | 3.202 | 0.28894 | 0.65501 | 1.131e-10 | 11.2652
478.4642 | 119.0453 | 1.0398 | 9.5983 | 10.5846 | 3.4893 | 2000.0001 | 0.2 | 0.00079791 | 0.2008 | 0 | 102919.0126 | 152.728 | 0 | 101671.7401 | 93497.2734 | 614634.3962 | 1122921.2946 | 603403.5071 | -1443324.4383 | -442040.1047 | -425613.6201 | 818995.8474 | 269988.3289 | 4163331.8401 | 1015.2691 | 3002051.3659 | 7574088.3487 | 818995.8474 | 269988.3289 | -4162316.571 | 4572036.9827 | 5311119.4748 | 3603990.1577 | 52.5219 | 0.00021654 | 0.25747 | 0.58294 | 0.29339 | 2.888 | 3.202 | 0.28894 | 0.65501 | 1.1298e-10 | 11.2792
479.3369 | 119.191 | 1.0364 | 9.5972 | 10.5865 | 3.4899 | 2000.0001 | 0.2 | 0.00079865 | 0.2008 | 0 | 103268.1175 | 154.1214 | 0 | 102022.2384 | 93823.2203 | 614998.2448 | 1126285.2887 | 605012.1732 | -1449688.9782 | -443907.3018 | -427452.5448 | 822706.078 | 271211.4352 | 4181735.5578 | 1018.7602 | 3012175.4065 | 7604608.0758 | 822706.078 | 271211.4352 | -4180716.7976 | 4592432.6694 | 5334598.292 | 3623690.2376 | 52.5219 | 0.00021654 | 0.25747 | 0.58294 | 0.29339 | 2.888 | 3.202 | 0.28894 | 0.65501 | 1.1286e-10 | 11.293
479.7726 | 119.2631 | 1.0348 | 9.5967 | 10.5875 | 3.4902 | 2000.0001 | 0.2 | 0.00079903 | 0.2008 | 0 | 103442.3635 | 154.8174 | 0 | 102197.1804 | 93985.9082 | 615179.4122 | 1127964.2048 | 605814.968 | -1452866.1004 | -444839.3906 | -428370.52 | 824558.1919 | 271821.9989 | 4190922.4056 | 1020.5027 | 3017228.5423 | 7619842.4474 | 824558.1919 | 271821.9989 | -4189901.9028 | 4602613.9052 | 5346318.5503 | 3633531.9779 | 52.5219 | 0.00021654 | 0.25747 | 0.58294 | 0.29339 | 2.888 | 3.202 | 0.28894 | 0.65501 | 1.128e-10 | 11.2998
480.2082 | 119.3347 | 1.0331 | 9.5962 | 10.5884 | 3.4906 | 2000.0001 | 0.2 | 0.00079939 | 0.2008 | 0 | 103616.6096 | 155.5136 | 0 | 102372.1228 | 94148.5964 | 615360.2919 | 1129643.0362 | 606617.6794 | -1456043.5102 | -445771.5641 | -429288.5785 | 826410.473 | 272432.6177 | 4200110.0025 | 1022.2452 | 3022281.6781 | 7635077.6679 | 826410.473 | 272432.6177 | -4199087.7572 | 4612795.9898 | 5358039.7645 | 3643379.6504 | 52.5219 | 0.00021654 | 0.25747 | 0.58294 | 0.29339 | 2.888 | 3.202 | 0.28894 | 0.65501 | 1.1274e-10 | 11.3066
480.6438 | 119.4059 | 1.0315 | 9.5957 | 10.5893 | 3.4909 | 2000.0001 | 0.2 | 0.00079975 | 0.2008 | 0 | 103790.8557 | 156.2103 | 0 | 102547.0655 | 94311.285 | 615540.8866 | 1131321.7836 | 607420.3083 | -1459221.2052 | -446703.8216 | -430206.7195 | 828262.92 | 273043.2912 | 4209298.3404 | 1023.9877 | 3027334.8139 | 7650313.7313 | 828262.92 | 273043.2912 | -4208274.3527 | 4622978.9174 | 5369761.9243 | 3653233.22 | 52.5219 | 0.00021654 | 0.25747 | 0.58294 | 0.29339 | 2.888 | 3.202 | 0.28894 | 0.65501 | 1.1269e-10 | 11.3133
480.9869 | 119.4618 | 1.0302 | 9.5954 | 10.5901 | 3.4911 | 2000.0001 | 0.2 | 0.00080003 | 0.2008 | 0 | 103928.1097 | 156.7592 | 0 | 102684.8685 | 94439.4354 | 615682.9422 | 1132644.0786 | 608052.4835 | -1461724.483 | -447438.2219 | -430929.9992 | 829722.2131 | 273524.3585 | 4216536.5357 | 1025.3603 | 3031315.182 | 7662315.8069 | 829722.2131 | 273524.3585 | -4215511.1754 | 4631000.6249 | 5378996.1604 | 3660999.0324 | 52.5219 | 0.00021654 | 0.25747 | 0.58294 | 0.29339 | 2.888 | 3.202 | 0.28894 | 0.65501 | 1.1264e-10 | 11.3186
481.3301 | 119.5173 | 1.029 | 9.595 | 10.5908 | 3.4913 | 2000.0001 | 0.2 | 0.00080031 | 0.2008 | 0 | 104065.3638 | 157.3083 | 0 | 102822.6717 | 94567.586 | 615824.8236 | 1133966.3223 | 608684.6083 | -1464227.9349 | -448172.6735 | -431653.3293 | 831181.6075 | 274005.4592 | 4223775.1841 | 1026.7329 | 3035295.5501 | 7674318.3973 | 831181.6075 | 274005.4592 | -4222748.4512 | 4639022.8472 | 5388230.9748 | 3668768.4653 | 52.5219 | 0.00021654 | 0.25747 | 0.58294 | 0.29339 | 2.888 | 3.202 | 0.28894 | 0.65501 | 1.1259e-10 | 11.3239
481.6732 | 119.5726 | 1.0277 | 9.5946 | 10.5915 | 3.4916 | 2000.0001 | 0.2 | 0.00080059 | 0.2008 | 0 | 104202.6179 | 157.8577 | 0 | 102960.4751 | 94695.7368 | 615966.5321 | 1135288.515 | 609316.683 | -1466731.5599 | -448907.1761 | -432376.7096 | 832641.1025 | 274486.593 | 4231014.2828 | 1028.1055 | 3039275.9183 | 7686321.4991 | 832641.1025 | 274486.593 | -4229986.1773 | 4647045.5808 | 5397466.3637 | 3676541.5017 | 52.5219 | 0.00021654 | 0.25747 | 0.58294 | 0.29339 | 2.888 | 3.202 | 0.28894 | 0.65501 | 1.1255e-10 | 11.3291
482.188 | 119.6551 | 1.0258 | 9.594 | 10.5926 | 3.4919 | 2000.0001 | 0.2 | 0.00080101 | 0.2008 | 0 | 104408.5532 | 158.6822 | 0 | 103167.235 | 94888.0139 | 616178.8289 | 1137272.2315 | 610264.9516 | -1470488.308 | -450009.3148 | -433462.1587 | 834831.1086 | 275208.5455 | 4241876.6275 | 1030.1649 | 3045248.0425 | 7704331.8434 | 834831.1086 | 275208.5455 | -4240846.4626 | 4659083.8009 | 5411324.1634 | 3688210.8464 | 52.5219 | 0.00021654 | 0.25747 | 0.58294 | 0.29339 | 2.888 | 3.202 | 0.28894 | 0.65501 | 1.1248e-10 | 11.3369
482.7029 | 119.737 | 1.024 | 9.5935 | 10.5936 | 3.4923 | 2000.0001 | 0.2 | 0.00080142 | 0.2008 | 0 | 104614.4885 | 159.5072 | 0 | 103373.9953 | 95080.2915 | 616390.7428 | 1139255.8353 | 611213.1093 | -1474245.4389 | -451111.5663 | -434547.7187 | 837021.3375 | 275930.5714 | 4252739.9692 | 1032.2243 | 3051220.1667 | 7722343.3198 | 837021.3375 | 275930.5714 | -4251707.7449 | 4671123.153 | 5425183.2353 | 3699888.2092 | 52.5219 | 0.00021654 | 0.25747 | 0.58294 | 0.29339 | 2.888 | 3.202 | 0.28894 | 0.65501 | 1.1242e-10 | 11.3447
483.2177 | 119.8183 | 1.0222 | 9.5929 | 10.5946 | 3.4926 | 2000.0001 | 0.2 | 0.00080183 | 0.2008 | 0 | 104820.4238 | 160.3326 | 0 | 103580.756 | 95272.5695 | 616602.2777 | 1141239.3274 | 612161.1573 | -1478002.949 | -452213.9294 | -435633.3885 | 839211.7868 | 276652.67 | 4263604.2982 | 1034.2837 | 3057192.291 | 7740355.9169 | 839211.7868 | 276652.67 | -4262570.0145 | 4683163.6259 | 5439043.5669 | 3711573.534 | 52.5219 | 0.00021654 | 0.25747 | 0.58294 | 0.29339 | 2.888 | 3.202 | 0.28894 | 0.65501 | 1.1235e-10 | 11.3524
484.2177 | 119.9746 | 1.0187 | 9.5918 | 10.5966 | 3.4933 | 2000.0001 | 0.2 | 0.00080261 | 0.2008 | 0 | 105220.4238 | 161.9371 | 0 | 103982.3605 | 95646.0433 | 617012.0868 | 1145091.664 | 614002.2965 | -1485302.4441 | -454355.427 | -437742.4561 | 843467.0431 | 278055.4483 | 4284709.489 | 1038.2837 | 3068792.2916 | 7775345.9771 | 843467.0431 | 278055.4483 | -4283671.2053 | 4706553.6855 | 5465968.8333 | 3734293.1311 | 52.5219 | 0.00021654 | 0.25747 | 0.58294 | 0.29339 | 2.888 | 3.202 | 0.28894 | 0.65501 | 1.1222e-10 | 11.3672
485.2177 | 120.1289 | 1.0153 | 9.5908 | 10.5986 | 3.4939 | 2000.0001 | 0.2 | 0.00080337 | 0.2008 | 0 | 105620.4239 | 163.5431 | 0 | 104383.9665 | 96019.5186 | 617420.5078 | 1148943.5918 | 615843.034 | -1492603.3275 | -456497.3335 | -439851.9257 | 847723.1068 | 279458.4927 | 4305818.2958 | 1042.2838 | 3080392.2921 | 7810340.1447 | 847723.1068 | 279458.4927 | -4304776.012 | 4729947.8526 | 5492898.7135 | 3757042.153 | 52.5219 | 0.00021654 | 0.25747 | 0.58294 | 0.29339 | 2.888 | 3.202 | 0.28894 | 0.65501 | 1.121e-10 | 11.3818
485.4677 | 120.1671 | 1.0144 | 9.5905 | 10.5991 | 3.4941 | 2000.0001 | 0.2 | 0.00080357 | 0.2008 | 0 | 105720.4239 | 163.9448 | 0 | 104484.3682 | 96112.8877 | 617522.3988 | 1149906.5107 | 616303.1563 | -1494428.7625 | -457032.8732 | -440379.355 | 848787.2474 | 279809.2948 | 4311096.057 | 1043.2838 | 3083292.2923 | 7819089.3199 | 848787.2474 | 279809.2948 | -4310052.7732 | 4735797.0276 | 5499631.8976 | 3762733.9669 | 52.5219 | 0.00021654 | 0.25747 | 0.58294 | 0.29339 | 2.888 | 3.202 | 0.28894 | 0.65501 | 1.1207e-10 | 11.3854
485.7177 | 120.2052 | 1.0136 | 9.5903 | 10.5995 | 3.4942 | 2000.0001 | 0.2 | 0.00080376 | 0.2008 | 0 | 105820.4239 | 164.3466 | 0 | 104584.77 | 96206.2569 | 617624.2051 | 1150869.4046 | 616763.2542 | -1496254.2823 | -457568.4378 | -440906.8089 | 849851.4372 | 280160.1133 | 4316374.0402 | 1044.2839 | 3086192.2924 | 7827838.745 | 849851.4372 | 280160.1133 | -4315329.7563 | 4741646.4526 | 5506365.3648 | 3768427.5887 | 52.5219 | 0.00021654 | 0.25747 | 0.58294 | 0.29339 | 2.888 | 3.202 | 0.28894 | 0.65501 | 1.1204e-10 | 11.389
485.9677 | 120.2431 | 1.0127 | 9.59 | 10.6 | 3.4944 | 2000.0001 | 0.2 | 0.00080394 | 0.2008 | 0 | 105920.4239 | 164.7485 | 0 | 104685.172 | 96299.6262 | 617725.9271 | 1151832.2737 | 617223.3276 | -1498079.8863 | -458104.0272 | -441434.2872 | 850915.6761 | 280510.9478 | 4321652.2427 | 1045.2839 | 3089092.2926 | 7836588.4199 | 850915.6761 | 280510.9478 | -4320606.9588 | 4747496.1274 | 5513099.1119 | 3774123.0121 | 52.5219 | 0.00021654 | 0.25747 | 0.58294 | 0.29339 | 2.888 | 3.202 | 0.28894 | 0.65501 | 1.12e-10 | 11.3926
486.3125 | 120.2953 | 1.0116 | 9.5897 | 10.6007 | 3.4946 | 2000.0001 | 0.2 | 0.0008042 | 0.2008 | 0 | 106058.3221 | 165.3029 | 0 | 104823.6245 | 96428.3808 | 617866.0625 | 1153160.0121 | 617857.7207 | -1500597.4982 | -458842.6357 | -442161.7099 | 852383.3218 | 280994.7686 | 4328931.1449 | 1046.6629 | 3093091.3395 | 7848654.4681 | 852383.3218 | 280994.7686 | -4327884.482 | 4755563.1286 | 5522385.2822 | 3781979.8397 | 52.5219 | 0.00021654 | 0.25747 | 0.58294 | 0.29339 | 2.888 | 3.202 | 0.28894 | 0.65501 | 1.1196e-10 | 11.3976
486.6572 | 120.3472 | 1.0104 | 9.5893 | 10.6013 | 3.4948 | 2000.0001 | 0.2 | 0.00080445 | 0.2008 | 0 | 106196.2202 | 165.8575 | 0 | 104962.0773 | 96557.1356 | 618006.0394 | 1154487.7038 | 618492.0679 | -1503115.2685 | -459581.2908 | -442889.1784 | 853851.0596 | 281478.6198 | 4336210.46 | 1048.0419 | 3097090.3864 | 7860720.9855 | 853851.0596 | 281478.6198 | -4335162.418 | 4763630.5991 | 5531671.9793 | 3789840.0655 | 52.5219 | 0.00021654 | 0.25747 | 0.58294 | 0.29339 | 2.888 | 3.202 | 0.28894 | 0.65501 | 1.1192e-10 | 11.4025
487.0019 | 120.3988 | 1.0093 | 9.589 | 10.602 | 3.495 | 2000.0001 | 0.2 | 0.00080471 | 0.2008 | 0 | 106334.1184 | 166.4123 | 0 | 105100.5302 | 96685.8906 | 618145.8591 | 1155815.3491 | 619126.3696 | -1505633.1961 | -460319.9923 | -443616.6924 | 855318.889 | 281962.5011 | 4343490.1853 | 1049.4209 | 3101089.4334 | 7872787.9689 | 855318.889 | 281962.5011 | -4342440.7644 | 4771698.5355 | 5540959.1999 | 3797703.6736 | 52.5219 | 0.00021654 | 0.25747 | 0.58294 | 0.29339 | 2.888 | 3.202 | 0.28894 | 0.65501 | 1.1188e-10 | 11.4074
487.3825 | 120.4556 | 1.0081 | 9.5886 | 10.6027 | 3.4953 | 2000.0001 | 0.2 | 0.00080499 | 0.2008 | 0 | 106486.3233 | 167.0248 | 0 | 105253.3476 | 96828.004 | 618300.0034 | 1157280.6825 | 619826.4267 | -1508412.5368 | -461135.3865 | -444419.7376 | 856939.1092 | 282496.6193 | 4351525.6457 | 1050.943 | 3105503.3761 | 7886107.4229 | 856939.1092 | 282496.6193 | -4350474.7027 | 4780604.0467 | 5551210.5612 | 3806387.028 | 52.5219 | 0.00021654 | 0.25747 | 0.58294 | 0.29339 | 2.888 | 3.202 | 0.28894 | 0.65501 | 1.1183e-10 | 11.4128
487.763 | 120.512 | 1.0068 | 9.5882 | 10.6034 | 3.4955 | 2000.0001 | 0.2 | 0.00080526 | 0.20081 | 0 | 106638.5282 | 167.6375 | 0 | 105406.1653 | 96970.1176 | 618453.9588 | 1158745.9602 | 620526.4291 | -1511192.0664 | -461950.8363 | -445222.8374 | 858559.4394 | 283030.7737 | 4359561.5993 | 1052.4651 | 3109917.3189 | 7899427.4366 | 858559.4394 | 283030.7737 | -4358509.1342 | 4789510.1178 | 5561462.5517 | 3815074.4623 | 52.5219 | 0.00021654 | 0.25747 | 0.58294 | 0.29339 | 2.888 | 3.202 | 0.28894 | 0.65501 | 1.1179e-10 | 11.4181
488.1435 | 120.5681 | 1.0056 | 9.5878 | 10.6041 | 3.4957 | 2000.0001 | 0.2 | 0.00080554 | 0.20081 | 0 | 106790.7332 | 168.2504 | 0 | 105558.9831 | 97112.2314 | 618607.7265 | 1160211.1827 | 621226.3772 | -1513971.7837 | -462766.3414 | -446025.9916 | 860179.8786 | 283564.964 | 4367598.0426 | 1053.9872 | 3114331.2616 | 7912748.0061 | 860179.8786 | 283564.964 | -4366544.0554 | 4798416.7445 | 5571715.1671 | 3823765.9551 | 52.5219 | 0.00021654 | 0.25747 | 0.58294 | 0.29339 | 2.888 | 3.202 | 0.28894 | 0.65501 | 1.1174e-10 | 11.4234
489.1435 | 120.7143 | 1.0024 | 9.5869 | 10.6059 | 3.4963 | 2000.0001 | 0.2 | 0.00080625 | 0.20081 | 0 | 107190.7332 | 169.8622 | 0 | 105960.5949 | 97485.7125 | 619010.9509 | 1164061.5802 | 623065.6106 | -1521277.8635 | -464909.7781 | -448136.9652 | 864438.9648 | 284969.0048 | 4388720.4093 | 1057.9872 | 3125931.2622 | 7947757.5573 | 864438.9648 | 284969.0048 | -4387662.422 | 4821826.2951 | 5598662.35 | 3846626.6779 | 52.5219 | 0.00021654 | 0.25747 | 0.58294 | 0.29339 | 2.888 | 3.202 | 0.28894 | 0.65501 | 1.1162e-10 | 11.4373
490.1435 | 120.8585 | 0.99931 | 9.5859 | 10.6077 | 3.4969 | 2000.0001 | 0.2 | 0.00080695 | 0.20081 | 0 | 107590.7332 | 171.4754 | 0 | 106362.2081 | 97859.1951 | 619412.9135 | 1167911.6061 | 624904.4787 | -1528585.2053 | -467053.5864 | -450248.304 | 868698.7848 | 286373.2875 | 4409846.0717 | 1061.9873 | 3137531.2628 | 7982770.8475 | 868698.7848 | 286373.2875 | -4408784.0844 | 4845239.5847 | 5625613.7383 | 3869514.9069 | 52.5219 | 0.00021654 | 0.25747 | 0.58294 | 0.29339 | 2.888 | 3.202 | 0.28894 | 0.65501 | 1.1151e-10 | 11.4509
491.1435 | 121.0007 | 0.99626 | 9.585 | 10.6094 | 3.4975 | 2000.0001 | 0.2 | 0.00080763 | 0.20081 | 0 | 107990.7332 | 173.09 | 0 | 106763.8227 | 98232.6791 | 619813.6381 | 1171761.2675 | 626742.9885 | -1535893.785 | -469197.7593 | -452360.0012 | 872959.325 | 287777.8076 | 4430974.969 | 1065.9874 | 3149131.2633 | 8017787.8067 | 872959.325 | 287777.8076 | -4429908.9816 | 4868656.5433 | 5652569.2542 | 3892430.2671 | 52.5219 | 0.00021654 | 0.25747 | 0.58294 | 0.29339 | 2.888 | 3.202 | 0.28894 | 0.65501 | 1.1139e-10 | 11.4644
492.1435 | 121.1409 | 0.99326 | 9.5841 | 10.6111 | 3.498 | 2000.0001 | 0.2 | 0 | 0.2 | 0 | 108390.7332 | 173.8976 | 0 | 107164.6304 | 98605.3561 | 620212.3453 | 1175602.8244 | 628577.4476 | -1543204.3821 | -471350.0366 | -454475.749 | 877211.9946 | 289179.7331 | 4452107.0392 | 1069.9794 | 3160731.2639 | 8053712.785 | 877211.9946 | 289179.7331 | -4451037.0598 | 4892981.5211 | 5679528.8188 | 3915372.3887 | 52.5219 | 0.00021654 | 0.25747 | 0.58294 | 0.29339 | 2.888 | 3.202 | 0.28894 | 0.65501 | 1.1128e-10 | 11.4777
493.1435 | 121.2792 | 0.99031 | 9.5832 | 10.6128 | 3.4986 | 2000.0001 | 0.2 | 0 | 0.2 | 0 | 108790.7333 | 173.8976 | 0 | 107564.6304 | 98977.2254 | 620609.0595 | 1179436.2779 | 630407.8602 | -1550516.9721 | -473510.4174 | -456595.5433 | 881456.772 | 290579.0568 | 4473242.2255 | 1073.9634 | 3172331.2645 | 8090546.456 | 881456.772 | 290579.0568 | -4472168.2621 | 4918215.1915 | 5706492.3596 | 3938340.9064 | 52.5219 | 0.00021654 | 0.25747 | 0.58294 | 0.29339 | 2.888 | 3.202 | 0.28894 | 0.65501 | 1.1117e-10 | 11.4908
494.1435 | 121.4157 | 0.98743 | 9.5823 | 10.6144 | 3.4991 | 2000.0001 | 0.2 | 0 | 0.2 | 0 | 109190.7333 | 173.8976 | 0 | 107964.6304 | 99349.0948 | 621004.6075 | 1183269.3759 | 632237.9297 | -1557830.7285 | -475671.1537 | -458715.6808 | 885702.2132 | 291978.5994 | 4494380.461 | 1077.9473 | 3183931.2651 | 8127385.0455 | 885702.2132 | 291978.5994 | -4493302.5137 | 4943453.7804 | 5733459.7912 | 3961335.4597 | 52.5219 | 0.00021654 | 0.25747 | 0.58294 | 0.29339 | 2.888 | 3.202 | 0.28894 | 0.65501 | 1.1106e-10 | 11.5037
495.1435 | 121.5503 | 0.98459 | 9.5814 | 10.616 | 3.4997 | 2000.0001 | 0.2 | 0 | 0.2 | 0 | 109590.7333 | 173.8976 | 0 | 108364.6305 | 99720.9642 | 621399.0108 | 1187102.1248 | 634067.6624 | -1565145.6295 | -477832.2389 | -460836.155 | 889948.3059 | 293378.3568 | 4515521.6834 | 1081.9313 | 3195531.2657 | 8164228.4543 | 889948.3059 | 293378.3568 | -4514439.7521 | 4968697.1887 | 5760431.0339 | 3984355.6928 | 52.5219 | 0.00021654 | 0.25747 | 0.58294 | 0.29339 | 2.888 | 3.202 | 0.28894 | 0.65501 | 1.1095e-10 | 11.5165
496.1435 | 121.683 | 0.98181 | 9.5806 | 10.6176 | 3.5002 | 2000.0001 | 0.2 | 0 | 0.2 | 0 | 109990.7333 | 173.8976 | 0 | 108764.6305 | 100092.8335 | 621792.2907 | 1190934.5314 | 635897.0645 | -1572461.6539 | -479993.6666 | -462956.9598 | 894195.0379 | 294778.3249 | 4536665.8448 | 1085.9152 | 3207131.2662 | 8201076.6036 | 894195.0379 | 294778.3249 | -4535579.9296 | 4993945.3373 | 5787406.0269 | 4007401.2544 | 52.5219 | 0.00021654 | 0.25747 | 0.58294 | 0.29339 | 2.888 | 3.202 | 0.28894 | 0.65501 | 1.1085e-10 | 11.5291
497.1435 | 121.814 | 0.97908 | 9.5798 | 10.6192 | 3.5007 | 2000.0001 | 0.2 | 0 | 0.2 | 0 | 110390.7333 | 173.8976 | 0 | 109164.6305 | 100464.7029 | 622184.468 | 1194766.6018 | 637726.1423 | -1579778.7808 | -482155.4304 | -465078.089 | 898442.3974 | 296178.4999 | 4557812.8906 | 1089.8991 | 3218731.2668 | 8237929.4053 | 898442.3974 | 296178.4999 | -4556722.9915 | 5019198.1384 | 5814384.7005 | 4030471.7976 | 52.5219 | 0.00021654 | 0.25747 | 0.58294 | 0.29339 | 2.888 | 3.202 | 0.28894 | 0.65501 | 1.1074e-10 | 11.5415
498.1435 | 121.9431 | 0.9764 | 9.5789 | 10.6207 | 3.5012 | 2000.0001 | 0.2 | 0 | 0.2 | 0 | 110790.7334 | 173.8976 | 0 | 109564.6305 | 100836.5723 | 622575.5632 | 1198598.3423 | 639554.9017 | -1587096.9899 | -484317.5242 | -467199.5366 | 902690.3728 | 297578.8779 | 4578962.7667 | 1093.883 | 3230331.2674 | 8274786.7723 | 902690.3728 | 297578.8779 | -4577868.8837 | 5044455.5049 | 5841366.9855 | 4053566.9804 | 52.5219 | 0.00021654 | 0.25747 | 0.58294 | 0.29339 | 2.888 | 3.202 | 0.28894 | 0.65501 | 1.1064e-10 | 11.5537
499.1435 | 122.0704 | 0.97377 | 9.5781 | 10.6222 | 3.5017 | 2000.0001 | 0.2 | 0 | 0.2 | 0 | 111190.7334 | 173.8976 | 0 | 109964.6305 | 101208.4416 | 622965.5963 | 1202429.759 | 641383.3485 | -1594416.2611 | -486479.9417 | -469321.2968 | 906938.9527 | 298979.4552 | 4600115.4213 | 1097.8669 | 3241931.268 | 8311648.6211 | 906938.9527 | 298979.4552 | -4599017.5544 | 5069717.3531 | 5868352.8159 | 4076686.4649 | 52.5219 | 0.00021654 | 0.25747 | 0.58294 | 0.29339 | 2.888 | 3.202 | 0.28894 | 0.65501 | 1.1054e-10 | 11.5658
500.1435 | 122.1961 | 0.97118 | 9.5774 | 10.6237 | 3.5022 | 2000.0001 | 0.2 | 0 | 0.2 | 0 | 111590.7334 | 173.8976 | 0 | 110364.6306 | 101580.311 | 623354.5867 | 1206260.8578 | 643211.4886 | -1601736.5749 | -488642.6771 | -471443.3636 | 911188.1259 | 300380.2281 | 4621270.8046 | 1101.8507 | 3253531.2686 | 8348514.8706 | 911188.1259 | 300380.2281 | -4620168.9539 | 5094983.602 | 5895342.1282 | 4099829.9177 | 52.5219 | 0.00021654 | 0.25747 | 0.58294 | 0.29339 | 2.888 | 3.202 | 0.28894 | 0.65501 | 1.1044e-10 | 11.5777
501.1435 | 122.3199 | 0.96865 | 9.5766 | 10.6251 | 3.5027 | 2000.0001 | 0.2 | 0 | 0.2 | 0 | 111990.7334 | 173.8976 | 0 | 110764.6306 | 101952.1804 | 623742.5537 | 1210091.6447 | 645039.3275 | -1609057.9123 | -490805.7244 | -473565.7317 | 915437.8818 | 301781.193 | 4642428.8679 | 1105.8346 | 3265131.2691 | 8385385.4417 | 915437.8818 | 301781.193 | -4641323.0333 | 5120254.1725 | 5922334.86 | 4122997.01 | 52.5219 | 0.00021654 | 0.25747 | 0.58294 | 0.29339 | 2.888 | 3.202 | 0.28894 | 0.65501 | 1.1034e-10 | 11.5894
502.1435 | 122.4421 | 0.96616 | 9.5758 | 10.6265 | 3.5031 | 2000.0001 | 0.2 | 0 | 0.2 | 0 | 112390.7334 | 173.8976 | 0 | 111164.6306 | 102324.0497 | 624129.5157 | 1213922.1252 | 646866.8707 | -1616380.2546 | -492969.0782 | -475688.3954 | 919688.2095 | 303182.3465 | 4663589.5633 | 1109.8184 | 3276731.2697 | 8422260.2563 | 919688.2095 | 303182.3465 | -4662479.7448 | 5145528.9866 | 5949330.9505 | 4146187.4169 | 52.5219 | 0.00021654 | 0.25747 | 0.58294 | 0.29339 | 2.888 | 3.202 | 0.28894 | 0.65501 | 1.1025e-10 | 11.601
503.1435 | 122.5626 | 0.96372 | 9.5751 | 10.6279 | 3.5036 | 2000.0001 | 0.2 | 0 | 0.2 | 0 | 112790.7335 | 173.8976 | 0 | 111564.6306 | 102695.9191 | 624515.4911 | 1217752.3049 | 648694.1237 | -1623703.5834 | -495132.7326 | -477811.3494 | 923939.0987 | 304583.6851 | 4684752.8438 | 1113.8023 | 3288331.2703 | 8459139.238 | 923939.0987 | 304583.6851 | -4683639.0415 | 5170807.9677 | 5976330.3397 | 4169400.8181 | 52.5219 | 0.00021654 | 0.25747 | 0.58294 | 0.29339 | 2.888 | 3.202 | 0.28894 | 0.65501 | 1.1015e-10 | 11.6124
504.1435 | 122.6815 | 0.96132 | 9.5743 | 10.6293 | 3.504 | 2000.0001 | 0.2 | 0 | 0.2 | 0 | 113190.7335 | 173.8976 | 0 | 111964.6306 | 103067.7885 | 624900.4979 | 1221582.1894 | 650521.0916 | -1631027.8809 | -497296.6824 | -479934.5884 | 928190.5393 | 305985.2054 | 4705918.6636 | 1117.7861 | 3299931.2709 | 8496022.3115 | 928190.5393 | 305985.2054 | -4704800.8775 | 5196091.0406 | 6003332.969 | 4192636.8973 | 52.5219 | 0.00021654 | 0.25747 | 0.58294 | 0.29339 | 2.888 | 3.202 | 0.28894 | 0.65501 | 1.1006e-10 | 11.6237
505.1435 | 122.7987 | 0.95896 | 9.5736 | 10.6306 | 3.5045 | 2000.0001 | 0.2 | 0 | 0.2 | 0 | 113590.7335 | 173.8976 | 0 | 112364.6307 | 103439.6579 | 625284.5534 | 1225411.7839 | 652347.7797 | -1638353.1297 | -499460.9222 | -482058.1072 | 932442.5213 | 307386.9043 | 4727086.9777 | 1121.7699 | 3311531.2715 | 8532909.4032 | 932442.5213 | 307386.9043 | -4725965.2078 | 5221378.1318 | 6030338.781 | 4215895.3424 | 52.5219 | 0.00021654 | 0.25747 | 0.58294 | 0.29339 | 2.888 | 3.202 | 0.28894 | 0.65501 | 1.0997e-10 | 11.6348
506.1435 | 122.9143 | 0.95665 | 9.5729 | 10.6319 | 3.5049 | 2000.0001 | 0.2 | 0 | 0.2 | 0 | 113990.7335 | 173.8976 | 0 | 112764.6307 | 103811.5272 | 625667.6748 | 1229241.0937 | 654174.193 | -1645679.3126 | -501625.4466 | -484181.9009 | 936695.0349 | 308788.7784 | 4748257.7421 | 1125.7537 | 3323131.272 | 8569800.4408 | 936695.0349 | 308788.7784 | -4747131.9884 | 5246669.1688 | 6057347.7198 | 4239175.8454 | 52.5219 | 0.00021654 | 0.25747 | 0.58294 | 0.29339 | 2.888 | 3.202 | 0.28894 | 0.65501 | 1.0988e-10 | 11.6457
507.1435 | 123.0283 | 0.95437 | 9.5722 | 10.6332 | 3.5053 | 2000.0001 | 0.2 | 0 | 0.2 | 0 | 114390.7335 | 173.8976 | 0 | 113164.6307 | 104183.3966 | 626049.8788 | 1233070.1238 | 656000.3363 | -1653006.4128 | -503790.2507 | -486305.9645 | 940948.0708 | 310190.8246 | 4769430.9139 | 1129.7375 | 3334731.2726 | 8606695.3531 | 940948.0708 | 310190.8246 | -4768301.1764 | 5271964.0804 | 6084359.7304 | 4262478.1026 | 52.5219 | 0.00021654 | 0.25747 | 0.58294 | 0.29339 | 2.888 | 3.202 | 0.28894 | 0.65501 | 1.0979e-10 | 11.6565
508.1435 | 123.1407 | 0.95214 | 9.5715 | 10.6345 | 3.5057 | 2000.0001 | 0.2 | 0 | 0.2 | 0 | 114790.7336 | 173.8976 | 0 | 113564.6307 | 104555.266 | 626431.1819 | 1236898.8794 | 657826.2146 | -1660334.4141 | -505955.3293 | -488430.2932 | 945201.6194 | 311593.0399 | 4790606.4509 | 1133.7213 | 3346331.2732 | 8643594.0697 | 945201.6194 | 311593.0399 | -4789472.7296 | 5297262.7965 | 6111374.7589 | 4285801.8141 | 52.5219 | 0.00021654 | 0.25747 | 0.58294 | 0.29339 | 2.888 | 3.202 | 0.28894 | 0.65501 | 1.097e-10 | 11.6672
509.1435 | 123.2516 | 0.94995 | 9.5709 | 10.6358 | 3.5062 | 2000.0001 | 0.2 | 0 | 0.2 | 0 | 115190.7336 | 173.8976 | 0 | 113964.6307 | 104927.1353 | 626811.6 | 1240727.3652 | 659651.8326 | -1667663.3003 | -508120.6777 | -490554.8822 | 949455.6719 | 312995.4212 | 4811784.3119 | 1137.705 | 3357931.2738 | 8680496.5217 | 949455.6719 | 312995.4212 | -4810646.6069 | 5322565.2479 | 6138392.7529 | 4309146.6839 | 52.5219 | 0.00021654 | 0.25747 | 0.58294 | 0.29339 | 2.888 | 3.202 | 0.28894 | 0.65501 | 1.0961e-10 | 11.6777
510.1435 | 123.361 | 0.9478 | 9.5702 | 10.637 | 3.5066 | 2000.0001 | 0.2 | 0 | 0.2 | 0 | 115590.7336 | 173.8976 | 0 | 114364.6308 | 105299.0047 | 627191.1488 | 1244555.5862 | 661477.1948 | -1674993.0557 | -510286.2909 | -492679.7269 | 953710.2192 | 314397.9657 | 4832964.457 | 1141.6888 | 3369531.2744 | 8717402.6408 | 953710.2192 | 314397.9657 | -4831822.7682 | 5347871.3664 | 6165413.6614 | 4332512.4201 | 52.5219 | 0.00021654 | 0.25747 | 0.58294 | 0.29339 | 2.888 | 3.202 | 0.28894 | 0.65501 | 1.0953e-10 | 11.688
511.1435 | 123.4688 | 0.94568 | 9.5696 | 10.6382 | 3.507 | 2000.0001 | 0.2 | 0 | 0.2 | 0 | 115990.7336 | 173.8976 | 0 | 114764.6308 | 105670.8741 | 627569.8437 | 1248383.547 | 663302.3059 | -1682323.6651 | -512452.1644 | -494804.8228 | 957965.2527 | 315800.6705 | 4854146.8469 | 1145.6725 | 3381131.2749 | 8754312.3594 | 957965.2527 | 315800.6705 | -4853001.1744 | 5373181.0845 | 6192437.4344 | 4355898.7346 | 52.5219 | 0.00021654 | 0.25747 | 0.58294 | 0.29339 | 2.888 | 3.202 | 0.28894 | 0.65501 | 1.0944e-10 | 11.6983
511.1455 | 123.469 | 0.94568 | 9.5696 | 10.6382 | 3.507 | 2000.0001 | 0.2 | 0 | 0.2 | 0 | 115991.5336 | 173.8976 | 0 | 114765.4308 | 105671.6178 | 627570.6002 | 1248391.2027 | 663305.9559 | -1682338.3272 | -512456.4964 | -494809.0732 | 957973.7633 | 315803.4761 | 4854189.2144 | 1145.6805 | 3381154.4749 | 8754386.1824 | 957973.7633 | 315803.4761 | -4853043.5339 | 5373231.7074 | 6192491.4854 | 4355945.5277 | 52.5219 | 0.00021654 | 0.25747 | 0.58294 | 0.29339 | 2.888 | 3.202 | 0.28894 | 0.65501 | 1.0944e-10 | 11.6983
511.1495 | 123.4695 | 0.94567 | 9.5696 | 10.6382 | 3.507 | 2000.0001 | 0.2 | 0 | 0.2 | 0 | 115993.1336 | 173.8976 | 0 | 114767.0308 | 105673.1053 | 627572.1133 | 1248406.5141 | 663313.2558 | -1682367.6514 | -512465.1603 | -494817.5741 | 957990.7845 | 315809.0872 | 4854273.9524 | 1145.6964 | 3381200.875 | 8754533.8277 | 957990.7845 | 315809.0872 | -4853128.2559 | 5373332.9528 | 6192599.5912 | 4356039.1142 | 52.5219 | 0.00021654 | 0.25747 | 0.58294 | 0.29339 | 2.888 | 3.202 | 0.28894 | 0.65501 | 1.0945e-10 | 11.6983
511.1535 | 123.4699 | 0.94566 | 9.5697 | 10.6383 | 3.507 | 2000.0001 | 0.2 | 0 | 0.2 | 0 | 115994.7336 | 173.8976 | 0 | 114768.6308 | 105674.5928 | 627573.6264 | 1248421.8255 | 663320.5558 | -1682396.9755 | -512473.8243 | -494826.0749 | 958007.8057 | 315814.6984 | 4854358.6941 | 1145.7124 | 3381247.275 | 8754681.4724 | 958007.8057 | 315814.6984 | -4853212.9818 | 5373434.1975 | 6192707.7018 | 4356132.701 | 52.5219 | 0.00021654 | 0.25747 | 0.58294 | 0.29339 | 2.888 | 3.202 | 0.28894 | 0.65501 | 1.0945e-10 | 11.6984
511.1935 | 123.4742 | 0.94556 | 9.5699 | 10.6387 | 3.5071 | 2000.0001 | 0.2 | 0 | 0.2 | 0 | 116010.7336 | 173.8976 | 0 | 114784.6308 | 105689.4675 | 627588.7562 | 1248574.9421 | 663393.5566 | -1682690.2179 | -512560.461 | -494911.0824 | 958178.0216 | 315870.8114 | 4855206.3189 | 1145.8717 | 3381711.275 | 8756157.8759 | 958178.0216 | 315870.8114 | -4854060.4472 | 5374446.6009 | 6193789.0727 | 4357068.5869 | 52.5219 | 0.00021654 | 0.25747 | 0.58294 | 0.29339 | 2.888 | 3.202 | 0.28894 | 0.65501 | 1.095e-10 | 11.6988
511.2335 | 123.4786 | 0.9454 | 9.5702 | 10.6392 | 3.5073 | 2000.0001 | 0.2 | 0 | 0.2 | 0 | 116026.7336 | 173.8976 | 0 | 114800.6308 | 105704.3423 | 627603.8839 | 1248728.0629 | 663466.5591 | -1682983.4623 | -512647.0936 | -494996.0882 | 958348.2446 | 315926.9267 | 4856054.3081 | 1146.0311 | 3382175.275 | 8757634.1866 | 958348.2446 | 315926.9267 | -4854908.277 | 5375458.9116 | 6194870.9087 | 4358004.506 | 52.5219 | 0.00021654 | 0.25747 | 0.58294 | 0.29339 | 2.888 | 3.202 | 0.28894 | 0.65501 | 1.0954e-10 | 11.6992
511.2735 | 123.483 | 0.94518 | 9.5704 | 10.6396 | 3.5074 | 2000.0001 | 0.2 | 0 | 0.2 | 0 | 116042.7336 | 173.8976 | 0 | 114816.6308 | 105719.2171 | 627619.0086 | 1248881.1875 | 663539.5628 | -1683276.7098 | -512733.7223 | -495081.0927 | 958518.4751 | 315983.0445 | 4856902.6408 | 1146.1904 | 3382639.275 | 8759110.3804 | 958518.4751 | 315983.0445 | -4855756.4504 | 5376471.1054 | 6195953.1831 | 4358940.4584 | 52.5219 | 0.00021654 | 0.25747 | 0.58294 | 0.29339 | 2.888 | 3.202 | 0.28894 | 0.65501 | 1.0958e-10 | 11.6996
511.435 | 123.5011 | 0.94377 | 9.5712 | 10.6419 | 3.5082 | 2000.0001 | 0.2 | 0 | 0.2 | 0 | 116107.3459 | 173.8976 | 0 | 114881.2431 | 105779.2854 | 627680.0334 | 1249499.578 | 663834.3784 | -1684460.9745 | -513083.5202 | -495424.357 | 959205.9994 | 316209.6923 | 4860331.452 | 1146.834 | 3384513.0315 | 8765069.9197 | 959205.9994 | 316209.6923 | -4859184.6179 | 5380556.8882 | 6200327.5455 | 4362720.4296 | 52.5219 | 0.00021654 | 0.25747 | 0.58294 | 0.29339 | 2.888 | 3.202 | 0.28894 | 0.65501 | 1.0971e-10 | 11.7013
511.5965 | 123.5196 | 0.9417 | 9.5717 | 10.6445 | 3.509 | 2000.0001 | 0.2 | 0 | 0.2 | 0 | 116171.9582 | 173.8976 | 0 | 114945.8554 | 105839.3537 | 627740.9459 | 1250118.0103 | 664129.1959 | -1685645.3515 | -513433.2763 | -495767.6192 | 959893.6791 | 316436.3912 | 4863764.4436 | 1147.4777 | 3386386.788 | 8771025.9784 | 959893.6791 | 316436.3912 | -4862616.9659 | 5384639.1905 | 6204707.2422 | 4366500.9603 | 52.5219 | 0.00021654 | 0.25747 | 0.58294 | 0.29339 | 2.888 | 3.202 | 0.28894 | 0.65501 | 1.0981e-10 | 11.7031
511.7581 | 123.5383 | 0.93915 | 9.572 | 10.6473 | 3.51 | 2000.0001 | 0.2 | 0 | 0.2 | 0 | 116236.5705 | 173.8976 | 0 | 115010.4677 | 105899.4221 | 627801.709 | 1250736.471 | 664424.0036 | -1686829.8779 | -513783.0039 | -496110.8913 | 960581.533 | 316663.1476 | 4867200.7131 | 1148.1215 | 3388260.5444 | 8776977.6104 | 960581.533 | 316663.1476 | -4866052.5917 | 5388717.0659 | 6209091.1216 | 4370282.0602 | 52.5219 | 0.00021654 | 0.25747 | 0.58294 | 0.29339 | 2.888 | 3.202 | 0.28894 | 0.65501 | 1.0989e-10 | 11.7049
511.9196 | 123.5573 | 0.93624 | 9.5723 | 10.6503 | 3.5109 | 2000.0001 | 0.2 | 0 | 0.2 | 0 | 116301.1828 | 173.8976 | 0 | 115075.0799 | 105959.4904 | 627862.2954 | 1251354.95 | 664718.7927 | -1688014.581 | -514132.7134 | -496454.182 | 961269.5743 | 316889.9657 | 4870639.5431 | 1148.7653 | 3390134.3009 | 8782924.1143 | 961269.5743 | 316889.9657 | -4869490.7778 | 5392789.8134 | 6213478.268 | 4374063.7364 | 52.5219 | 0.00021654 | 0.25747 | 0.58294 | 0.29339 | 2.888 | 3.202 | 0.28894 | 0.65501 | 1.0994e-10 | 11.7066
512.1486 | 123.5843 | 0.93172 | 9.5724 | 10.6546 | 3.5124 | 2000.0001 | 0.2 | 0 | 0.2 | 0 | 116392.7797 | 173.8976 | 0 | 115166.6769 | 106044.6456 | 627947.8448 | 1252231.7456 | 665136.6521 | -1689694.4028 | -514628.4596 | -496940.8895 | 962245.3058 | 317211.6232 | 4875517.8049 | 1149.6782 | 3392790.6115 | 8791344.318 | 962245.3058 | 317211.6232 | -4874368.1267 | 5398553.7065 | 6219701.7951 | 4379425.7868 | 52.5219 | 0.00021654 | 0.25747 | 0.58294 | 0.29339 | 2.888 | 3.202 | 0.28894 | 0.65501 | 1.0999e-10 | 11.7092
512.3776 | 123.6116 | 0.92693 | 9.5724 | 10.6591 | 3.5139 | 2000.0001 | 0.2 | 0 | 0.2 | 0 | 116484.3766 | 173.8976 | 0 | 115258.2738 | 106129.8008 | 628032.968 | 1253108.5463 | 665554.4485 | -1691374.6507 | -515124.2006 | -497427.66 | 963221.4425 | 317533.4142 | 4880398.8588 | 1150.5912 | 3395446.9221 | 8799752.2909 | 963221.4425 | 317533.4142 | -4879248.2676 | 5404305.3688 | 6225928.8851 | 4384789.0157 | 52.5219 | 0.00021654 | 0.25747 | 0.58294 | 0.29339 | 2.888 | 3.202 | 0.28894 | 0.65501 | 1.1002e-10 | 11.7118
512.6066 | 123.6389 | 0.92204 | 9.5723 | 10.6636 | 3.5153 | 2000.0001 | 0.2 | 0 | 0.2 | 0 | 116575.9735 | 173.8976 | 0 | 115349.8707 | 106214.956 | 628117.6483 | 1253985.3414 | 665972.1743 | -1693055.3416 | -515619.9472 | -497914.5011 | 964197.9873 | 317855.3398 | 4885281.8082 | 1151.5043 | 3398103.2327 | 8808147.5242 | 964197.9873 | 317855.3398 | -4884130.3039 | 5410044.2915 | 6232158.3939 | 4390153.4284 | 52.5219 | 0.00021654 | 0.25747 | 0.58294 | 0.29339 | 2.888 | 3.202 | 0.28894 | 0.65501 | 1.1003e-10 | 11.7144
512.8356 | 123.6662 | 0.91717 | 9.5721 | 10.6679 | 3.5168 | 2000.0001 | 0.2 | 0 | 0.2 | 0 | 116667.5705 | 173.8976 | 0 | 115441.4676 | 106300.1113 | 628201.8813 | 1254862.1241 | 666389.8257 | -1694736.4798 | -516115.7063 | -498401.4166 | 965174.9358 | 318177.3984 | 4890166.0086 | 1152.4175 | 3400759.5433 | 8816529.8232 | 965174.9358 | 318177.3984 | -4889013.5911 | 5415770.2799 | 6238389.4989 | 4395519.0276 | 52.5219 | 0.00021654 | 0.25747 | 0.58294 | 0.29339 | 2.888 | 3.202 | 0.28894 | 0.65501 | 1.1003e-10 | 11.717
513.0646 | 123.6936 | 0.91237 | 9.5719 | 10.6722 | 3.5182 | 2000.0001 | 0.2 | 0 | 0.2 | 0 | 116759.1674 | 173.8976 | 0 | 115533.0645 | 106385.2665 | 628285.6713 | 1255738.8903 | 666807.4015 | -1696418.061 | -516611.4819 | -498888.4077 | 966152.2792 | 318499.5872 | 4895051.0155 | 1153.3309 | 3403415.8539 | 8824899.2367 | 966152.2792 | 318499.5872 | -4893897.6846 | 5421483.3828 | 6244621.6329 | 4400885.813 | 52.5219 | 0.00021654 | 0.25747 | 0.58294 | 0.29339 | 2.888 | 3.202 | 0.28894 | 0.65501 | 1.1002e-10 | 11.7196
513.3565 | 123.7283 | 0.90645 | 9.5716 | 10.6774 | 3.5199 | 2000.0001 | 0.2 | 0 | 0.2 | 0 | 116875.9327 | 173.8976 | 0 | 115649.8299 | 106493.8201 | 628391.8592 | 1256856.5415 | 667339.6076 | -1698562.3217 | -517243.5108 | -499509.3197 | 967398.7234 | 318910.4872 | 4901278.9716 | 1154.4954 | 3406802.0488 | 8835550.02 | 967398.7234 | 318910.4872 | -4900124.4762 | 5428747.9712 | 6252567.0584 | 4407728.967 | 52.5219 | 0.00021654 | 0.25747 | 0.58294 | 0.29339 | 2.888 | 3.202 | 0.28894 | 0.65501 | 1.1e-10 | 11.7229
513.6484 | 123.763 | 0.90081 | 9.5714 | 10.6823 | 3.5215 | 2000.0001 | 0.2 | 0 | 0.2 | 0 | 116992.6981 | 173.8976 | 0 | 115766.5952 | 106602.3737 | 628497.3722 | 1257974.1609 | 667871.6953 | -1700707.2575 | -517875.5716 | -500130.3501 | 968645.7613 | 319321.5829 | 4907507.3224 | 1155.6601 | 3410188.2436 | 8846180.8615 | 968645.7613 | 319321.5829 | -4906351.6622 | 5435992.6179 | 6260512.9873 | 4414574.0403 | 52.5219 | 0.00021654 | 0.25747 | 0.58294 | 0.29339 | 2.888 | 3.202 | 0.28894 | 0.65501 | 1.0997e-10 | 11.7261
513.9403 | 123.7975 | 0.89546 | 9.5711 | 10.687 | 3.5231 | 2000.0001 | 0.2 | 0 | 0.2 | 0 | 117109.4634 | 173.8976 | 0 | 115883.3606 | 106710.9274 | 628602.2433 | 1259091.7487 | 668403.6699 | -1702852.8351 | -518507.6639 | -500751.4935 | 969893.3621 | 319732.8642 | 4913735.816 | 1156.825 | 3413574.4384 | 8856792.5821 | 969893.3621 | 319732.8642 | -4912578.991 | 5443218.1437 | 6268459.0985 | 4421421.0255 | 52.5219 | 0.00021654 | 0.25747 | 0.58294 | 0.29339 | 2.888 | 3.202 | 0.28894 | 0.65501 | 1.0994e-10 | 11.7294
514.2322 | 123.8318 | 0.89042 | 9.5708 | 10.6914 | 3.5245 | 2000.0001 | 0.2 | 0 | 0.2 | 0 | 117226.2287 | 173.8976 | 0 | 116000.1259 | 106819.481 | 628706.5078 | 1260209.3065 | 668935.5375 | -1704999.0194 | -519139.7863 | -501372.744 | 971141.4945 | 320144.3207 | 4919964.3165 | 1157.99 | 3416960.6333 | 8867386.0942 | 971141.4945 | 320144.3207 | -4918806.3265 | 5450425.4609 | 6276405.2185 | 4428269.914 | 52.5219 | 0.00021654 | 0.25747 | 0.58294 | 0.29339 | 2.888 | 3.202 | 0.28894 | 0.65501 | 1.0991e-10 | 11.7327
514.5699 | 123.8713 | 0.88495 | 9.5706 | 10.6962 | 3.5261 | 2000.0001 | 0.2 | 0 | 0.2 | 0 | 117361.3163 | 173.8976 | 0 | 116135.2135 | 106945.0683 | 628826.4232 | 1261502.1909 | 669550.7381 | -1707482.6821 | -519871.1333 | -502091.6031 | 972586.1002 | 320620.5462 | 4927170.0757 | 1159.338 | 3420878.1733 | 8879620.4273 | 972586.1002 | 320620.5462 | -4926010.7376 | 5458742.254 | 6285598.0935 | 4436195.8592 | 52.5219 | 0.00021654 | 0.25747 | 0.58294 | 0.29339 | 2.888 | 3.202 | 0.28894 | 0.65501 | 1.0987e-10 | 11.7364
514.9077 | 123.9106 | 0.87987 | 9.5703 | 10.7007 | 3.5276 | 2000.0001 | 0.2 | 0 | 0.2 | 0 | 117496.4039 | 173.8976 | 0 | 116270.3011 | 107070.6557 | 628945.6261 | 1262795.0409 | 670165.8134 | -1709967.0573 | -520602.5147 | -502810.5876 | 974031.3314 | 321096.9779 | 4934375.6998 | 1160.6862 | 3424795.7133 | 8891833.0796 | 974031.3314 | 321096.9779 | -4933215.0136 | 5467037.3663 | 6294790.7963 | 4444124.3254 | 52.5219 | 0.00021654 | 0.25747 | 0.58294 | 0.29339 | 2.888 | 3.202 | 0.28894 | 0.65501 | 1.0984e-10 | 11.7401
515.2454 | 123.9496 | 0.87514 | 9.5701 | 10.7049 | 3.5289 | 2000.0001 | 0.2 | 0 | 0.2 | 0 | 117631.4915 | 173.8976 | 0 | 116405.3887 | 107196.243 | 629064.1663 | 1264087.8595 | 670780.7725 | -1712452.0952 | -521333.9274 | -503529.6882 | 975477.1455 | 321573.6017 | 4941581.1879 | 1162.0346 | 3428713.2533 | 8904025.4559 | 975477.1455 | 321573.6017 | -4940419.1533 | 5475312.2025 | 6303983.3254 | 4452055.2983 | 52.5219 | 0.00021654 | 0.25747 | 0.58294 | 0.29339 | 2.888 | 3.202 | 0.28894 | 0.65501 | 1.098e-10 | 11.7438
515.5831 | 123.9885 | 0.87074 | 9.5699 | 10.7087 | 3.5302 | 2000.0001 | 0.2 | 0 | 0.2 | 0 | 117766.5791 | 173.8976 | 0 | 116540.4762 | 107321.8303 | 629182.0899 | 1265380.6498 | 671395.6239 | -1714937.7498 | -522065.3686 | -504248.8966 | 976923.5025 | 322050.4045 | 4948786.5591 | 1163.3831 | 3432630.7933 | 8916198.8962 | 976923.5025 | 322050.4045 | -4947623.176 | 5483568.1028 | 6313175.7055 | 4459988.7635 | 52.5219 | 0.00021654 | 0.25747 | 0.58294 | 0.29339 | 2.888 | 3.202 | 0.28894 | 0.65501 | 1.0976e-10 | 11.7475
516.1968 | 124.0585 | 0.8635 | 9.5696 | 10.7151 | 3.5323 | 2000.0001 | 0.2 | 0 | 0.2 | 0 | 118012.0659 | 173.8976 | 0 | 116785.963 | 107550.0529 | 629394.9569 | 1267729.8981 | 672512.7085 | -1719456.2136 | -523394.638 | -505556.121 | 979553.1435 | 322917.286 | 4961880.2673 | 1165.8341 | 3439749.9104 | 8938276.9837 | 979553.1435 | 322917.286 | -4960714.4332 | 5498527.0733 | 6329880.2359 | 4474412.1172 | 52.5219 | 0.00021654 | 0.25747 | 0.58294 | 0.29339 | 2.888 | 3.202 | 0.28894 | 0.65501 | 1.097e-10 | 11.7541
516.8105 | 124.1278 | 0.85711 | 9.5693 | 10.7208 | 3.5342 | 2000.0001 | 0.2 | 0 | 0.2 | 0 | 118257.5527 | 173.8976 | 0 | 117031.4498 | 107778.2754 | 629606.151 | 1270079.0728 | 673629.5023 | -1723976.3503 | -524723.9811 | -506863.6362 | 982184.2618 | 323784.6545 | 4974973.8784 | 1168.2856 | 3446869.0275 | 8960303.5881 | 982184.2618 | 323784.6545 | -4973805.5928 | 5513434.5605 | 6346584.6425 | 4488843.5739 | 52.5219 | 0.00021654 | 0.25747 | 0.58294 | 0.29339 | 2.888 | 3.202 | 0.28894 | 0.65501 | 1.0964e-10 | 11.7607
517.4242 | 124.1965 | 0.85145 | 9.5691 | 10.7258 | 3.5358 | 2000.0001 | 0.2 | 0 | 0.2 | 0 | 118503.0395 | 173.8976 | 0 | 117276.9366 | 108006.4979 | 629815.8659 | 1272428.1822 | 674746.0389 | -1728497.9662 | -526053.3893 | -508171.4086 | 984816.6866 | 324652.4538 | 4988067.5587 | 1170.7374 | 3453988.1446 | 8982284.8639 | 984816.6866 | 324652.4538 | -4986896.8213 | 5528296.7193 | 6363289.1375 | 4503283.0547 | 52.5219 | 0.00021654 | 0.25747 | 0.58294 | 0.29339 | 2.888 | 3.202 | 0.28894 | 0.65501 | 1.0958e-10 | 11.7672
518.038 | 124.2645 | 0.84641 | 9.5688 | 10.7302 | 3.5373 | 2000.0001 | 0.2 | 0 | 0.2 | 0 | 118748.5263 | 173.8976 | 0 | 117522.4234 | 108234.7205 | 630024.2668 | 1274777.2325 | 675862.3465 | -1733020.8961 | -527382.8568 | -509479.41 | 987450.2702 | 325520.635 | 5001161.4302 | 1173.1896 | 3461107.2617 | 9004226.2177 | 987450.2702 | 325520.635 | -4999988.2406 | 5543118.956 | 6379993.8762 | 4517730.4833 | 52.5219 | 0.00021654 | 0.25747 | 0.58294 | 0.29339 | 2.888 | 3.202 | 0.28894 | 0.65501 | 1.0952e-10 | 11.7737
518.6517 | 124.3319 | 0.8419 | 9.5686 | 10.7342 | 3.5386 | 2000.0001 | 0.2 | 0 | 0.2 | 0 | 118994.0131 | 173.8976 | 0 | 117767.9102 | 108462.943 | 630231.4957 | 1277126.2275 | 676978.4487 | -1737544.998 | -528712.3795 | -510787.6168 | 990084.8846 | 326389.1561 | 5014255.6144 | 1175.6421 | 3468226.3788 | 9026132.4466 | 990084.8846 | 326389.1561 | -5013079.9723 | 5557906.0678 | 6396699.0139 | 4532185.7853 | 52.5219 | 0.00021654 | 0.25747 | 0.58294 | 0.29339 | 2.888 | 3.202 | 0.28894 | 0.65501 | 1.0947e-10 | 11.78
519.274 | 124.3996 | 0.83779 | 9.5684 | 10.7378 | 3.5398 | 2000.0001 | 0.2 | 0 | 0.2 | 0 | 119242.9245 | 173.8976 | 0 | 118016.8217 | 108694.3494 | 630440.5427 | 1279507.9376 | 678109.9312 | -1742133.2858 | -530060.504 | -512114.2635 | 992757.1918 | 327270.1029 | 5027532.8969 | 1178.1291 | 3475444.8106 | 9048312.768 | 992757.1918 | 327270.1029 | -5026354.7678 | 5572867.9575 | 6413637.7427 | 4546850.709 | 52.5219 | 0.00021654 | 0.25747 | 0.58294 | 0.29339 | 2.888 | 3.202 | 0.28894 | 0.65501 | 1.0941e-10 | 11.7865
519.8962 | 124.4667 | 0.83408 | 9.5682 | 10.741 | 3.5408 | 2000.0001 | 0.2 | 0 | 0.2 | 0 | 119491.8359 | 173.8976 | 0 | 118265.7331 | 108925.7557 | 630648.6165 | 1281889.5938 | 679241.2394 | -1746722.5469 | -531408.6823 | -513441.0844 | 995430.3455 | 328151.3287 | 5040810.6504 | 1180.6163 | 3482663.2423 | 9070465.1576 | 995430.3455 | 328151.3287 | -5039630.0341 | 5587801.9153 | 6430577.0726 | 4561523.5787 | 52.5219 | 0.00021654 | 0.25747 | 0.58294 | 0.29339 | 2.888 | 3.202 | 0.28894 | 0.65501 | 1.0935e-10 | 11.7928
520.5185 | 124.5331 | 0.83073 | 9.568 | 10.7439 | 3.5418 | 2000.0001 | 0.2 | 0 | 0.2 | 0 | 119740.7474 | 173.8976 | 0 | 118514.6445 | 109157.162 | 630855.8113 | 1284271.1968 | 680372.3881 | -1751312.6869 | -532756.9139 | -514768.0648 | 998104.2578 | 329032.8046 | 5054088.8965 | 1183.1038 | 3489881.6741 | 9092592.9739 | 998104.2578 | 329032.8046 | -5052905.7928 | 5602711.2998 | 6447517.0307 | 4576204.322 | 52.5219 | 0.00021654 | 0.25747 | 0.58294 | 0.29339 | 2.888 | 3.202 | 0.28894 | 0.65501 | 1.093e-10 | 11.7991
521.1408 | 124.599 | 0.82768 | 9.5678 | 10.7465 | 3.5427 | 2000.0001 | 0.2 | 0 | 0.2 | 0 | 119989.6588 | 173.8976 | 0 | 118763.556 | 109388.5684 | 631062.2092 | 1286652.7466 | 681503.3899 | -1755903.6239 | -534105.1987 | -516095.1921 | 1000778.8524 | 329914.5055 | 5067367.7113 | 1185.5914 | 3497100.1059 | 9114699.2573 | 1000778.8524 | 329914.5055 | -5066182.1198 | 5617599.1515 | 6464457.7144 | 4590892.8672 | 52.5219 | 0.00021654 | 0.25747 | 0.58294 | 0.29339 | 2.888 | 3.202 | 0.28894 | 0.65501 | 1.0925e-10 | 11.8053
521.7631 | 124.6643 | 0.82488 | 9.5675 | 10.7488 | 3.5434 | 2000.0001 | 0.2 | 0 | 0.2 | 0 | 120238.5703 | 173.8976 | 0 | 119012.4674 | 109619.9747 | 631267.8789 | 1289034.2424 | 682634.255 | -1760495.289 | -535453.5375 | -517422.4561 | 1003454.0635 | 330796.4095 | 5080647.1383 | 1188.0793 | 3504318.5376 | 9136786.6591 | 1003454.0635 | 330796.4095 | -5079459.0591 | 5632468.1215 | 6481399.1799 | 4605589.1435 | 52.5219 | 0.00021654 | 0.25747 | 0.58294 | 0.29339 | 2.888 | 3.202 | 0.28894 | 0.65501 | 1.092e-10 | 11.8115
522.0678 | 124.696 | 0.82359 | 9.5674 | 10.7499 | 3.5438 | 2000.0001 | 0.2 | 0 | 0.2 | 0 | 120360.4566 | 173.8976 | 0 | 119134.3537 | 109733.2892 | 631368.342 | 1290200.387 | 683187.9666 | -1762743.9723 | -536113.8086 | -518072.4348 | 1004764.2626 | 331228.3268 | 5087149.9785 | 1189.2976 | 3507853.2404 | 9147596.0882 | 1004764.2626 | 331228.3268 | -5085960.6809 | 5639742.8478 | 6489695.2941 | 4612788.3788 | 52.5219 | 0.00021654 | 0.25747 | 0.58294 | 0.29339 | 2.888 | 3.202 | 0.28894 | 0.65501 | 1.0917e-10 | 11.8145
522.3725 | 124.7276 | 0.82237 | 9.5673 | 10.7509 | 3.5441 | 2000.0001 | 0.2 | 0 | 0.2 | 0 | 120482.3429 | 173.8976 | 0 | 119256.24 | 109846.6036 | 631468.6521 | 1291366.5184 | 683741.6487 | -1764992.8085 | -536774.0928 | -518722.4429 | 1006074.5891 | 331660.2861 | 5093652.9496 | 1190.5159 | 3511387.9432 | 9158401.7703 | 1006074.5891 | 331660.2861 | -5092462.4337 | 5647013.8271 | 6497991.5751 | 4619989.4433 | 52.5219 | 0.00021654 | 0.25747 | 0.58294 | 0.29339 | 2.888 | 3.202 | 0.28894 | 0.65501 | 1.0914e-10 | 11.8175
522.6772 | 124.7591 | 0.82119 | 9.5672 | 10.7519 | 3.5444 | 2000.0001 | 0.2 | 0 | 0.2 | 0 | 120604.2292 | 173.8976 | 0 | 119378.1263 | 109959.9181 | 631568.8155 | 1292532.6366 | 684295.3022 | -1767241.7915 | -537434.3902 | -519372.4797 | 1007385.0371 | 332092.2855 | 5100156.0716 | 1191.7342 | 3514922.646 | 9169203.9622 | 1007385.0371 | 332092.2855 | -5098964.3374 | 5654281.3162 | 6506288.0488 | 4627192.3289 | 52.5219 | 0.00021654 | 0.25747 | 0.58294 | 0.29339 | 2.888 | 3.202 | 0.28894 | 0.65501 | 1.0912e-10 | 11.8205
522.9819 | 124.7904 | 0.82005 | 9.5671 | 10.7528 | 3.5447 | 2000.0001 | 0.2 | 0 | 0.2 | 0 | 120726.1155 | 173.8976 | 0 | 119500.0126 | 110073.2325 | 631668.8378 | 1293698.7415 | 684848.9278 | -1769490.9156 | -538094.701 | -520022.5443 | 1008695.6011 | 332524.3231 | 5106659.3442 | 1192.9526 | 3518457.3488 | 9180002.8795 | 1008695.6011 | 332524.3231 | -5105466.3915 | 5661545.5307 | 6514584.7146 | 4634397.0275 | 52.5219 | 0.00021654 | 0.25747 | 0.58294 | 0.29339 | 2.888 | 3.202 | 0.28894 | 0.65501 | 1.0909e-10 | 11.8235
523.2849 | 124.8214 | 0.81896 | 9.567 | 10.7537 | 3.545 | 2000.0001 | 0.2 | 0 | 0.2 | 0 | 120847.2993 | 173.8976 | 0 | 119621.1965 | 110185.8939 | 631768.1488 | 1294858.1126 | 685399.3359 | -1771727.2124 | -538751.2196 | -520668.8893 | 1009998.7222 | 332953.907 | 5113125.2824 | 1194.164 | 3521971.6804 | 9190736.5102 | 1009998.7222 | 332953.907 | -5111931.1184 | 5668764.8298 | 6522833.7504 | 4641561.9936 | 52.5219 | 0.00021654 | 0.25747 | 0.58294 | 0.29339 | 2.888 | 3.202 | 0.28894 | 0.65501 | 1.0907e-10 | 11.8264
523.5879 | 124.8523 | 0.81792 | 9.5669 | 10.7545 | 3.5453 | 2000.0001 | 0.2 | 0 | 0.2 | 0 | 120968.4832 | 173.8976 | 0 | 119742.3803 | 110298.5553 | 631867.3305 | 1296017.4703 | 685949.718 | -1773963.6385 | -539407.7516 | -521315.2604 | 1011301.9484 | 333383.5256 | 5119591.3671 | 1195.3754 | 3525486.012 | 9201467.2902 | 1011301.9484 | 333383.5256 | -5118395.9917 | 5675981.2782 | 6531082.9732 | 4648728.7364 | 52.5219 | 0.00021654 | 0.25747 | 0.58294 | 0.29339 | 2.888 | 3.202 | 0.28894 | 0.65501 | 1.0905e-10 | 11.8293
523.8908 | 124.8831 | 0.8169 | 9.5668 | 10.7554 | 3.5456 | 2000.0001 | 0.2 | 0 | 0.2 | 0 | 121089.667 | 173.8976 | 0 | 119863.5642 | 110411.2167 | 631966.3873 | 1297176.8144 | 686500.0748 | -1776200.1894 | -540064.297 | -521961.6568 | 1012605.2751 | 333813.1774 | 5126057.5994 | 1196.5869 | 3529000.3436 | 9212195.3983 | 1012605.2751 | 333813.1774 | -5124861.0126 | 5683195.0547 | 6539332.3844 | 4655897.2481 | 52.5219 | 0.00021654 | 0.25747 | 0.58294 | 0.29339 | 2.888 | 3.202 | 0.28894 | 0.65501 | 1.0902e-10 | 11.8323
524.1938 | 124.9137 | 0.81593 | 9.5667 | 10.7561 | 3.5458 | 2000.0001 | 0.2 | 0 | 0.2 | 0 | 121210.8509 | 173.8976 | 0 | 119984.748 | 110523.8781 | 632065.3238 | 1298336.1451 | 687050.4067 | -1778436.8608 | -540720.856 | -522608.078 | 1013908.6982 | 334242.8609 | 5132523.979 | 1197.7983 | 3532514.6752 | 9222921.0006 | 1013908.6982 | 334242.8609 | -5131326.1807 | 5690406.3254 | 6547581.9834 | 4663067.5209 | 52.5219 | 0.00021654 | 0.25747 | 0.58294 | 0.29339 | 2.888 | 3.202 | 0.28894 | 0.65501 | 1.09e-10 | 11.8352
524.8799 | 124.9825 | 0.81383 | 9.5664 | 10.7578 | 3.5464 | 2000.0001 | 0.2 | 0 | 0.2 | 0 | 121485.2846 | 173.8976 | 0 | 120259.1817 | 110779.0118 | 632288.9546 | 1300961.5217 | 688296.6038 | -1783502.4616 | -542207.7542 | -524072.0553 | 1016860.7717 | 335216.0348 | 5147168.3256 | 1200.5419 | 3540473.252 | 9247201.9226 | 1016860.7717 | 335216.0348 | -5145967.7837 | 5706728.6706 | 6566264.7697 | 4679311.829 | 52.5219 | 0.00021654 | 0.25747 | 0.58294 | 0.29339 | 2.888 | 3.202 | 0.28894 | 0.65501 | 1.0894e-10 | 11.8417
525.5659 | 125.0507 | 0.81189 | 9.5661 | 10.7593 | 3.5469 | 2000.0001 | 0.2 | 0 | 0.2 | 0 | 121759.7182 | 173.8976 | 0 | 120533.6154 | 111034.1455 | 632512.0311 | 1303586.8275 | 689542.6831 | -1788568.6169 | -543694.7233 | -525536.1505 | 1019813.2789 | 336189.3517 | 5161813.4277 | 1203.2856 | 3548431.8289 | 9271472.4238 | 1019813.2789 | 336189.3517 | -5160610.1422 | 5723040.5949 | 6584948.5202 | 4695565.0421 | 52.5219 | 0.00021654 | 0.25747 | 0.58294 | 0.29339 | 2.888 | 3.202 | 0.28894 | 0.65501 | 1.0889e-10 | 11.8481
526.252 | 125.1181 | 0.81007 | 9.5659 | 10.7607 | 3.5473 | 2000.0001 | 0.2 | 0 | 0.2 | 0 | 122034.1519 | 173.8976 | 0 | 120808.0491 | 111289.2792 | 632734.5906 | 1306212.0617 | 690788.6501 | -1793635.289 | -545181.7639 | -527000.3581 | 1022766.1839 | 337162.7997 | 5176459.2849 | 1206.0293 | 3556390.4057 | 9295733.9467 | 1022766.1839 | 337162.7997 | -5175253.2556 | 5739343.5411 | 6603633.2341 | 4711827.073 | 52.5219 | 0.00021654 | 0.25747 | 0.58294 | 0.29339 | 2.888 | 3.202 | 0.28894 | 0.65501 | 1.0884e-10 | 11.8545
526.9381 | 125.185 | 0.80836 | 9.5656 | 10.762 | 3.5478 | 2000.0001 | 0.2 | 0 | 0.2 | 0 | 122308.5856 | 173.8976 | 0 | 121082.4828 | 111544.4129 | 632956.666 | 1308837.2237 | 692034.5093 | -1798702.4452 | -546668.8767 | -528464.6733 | 1025719.4551 | 338136.3684 | 5191105.8914 | 1208.7731 | 3564348.9825 | 9319987.7423 | 1025719.4551 | 338136.3684 | -5189897.1183 | 5755638.7597 | 6622318.9042 | 4728097.8354 | 52.5219 | 0.00021654 | 0.25747 | 0.58294 | 0.29339 | 2.888 | 3.202 | 0.28894 | 0.65501 | 1.0878e-10 | 11.8609
527.9236 | 125.2798 | 0.80608 | 9.5652 | 10.7636 | 3.5483 | 2000.0001 | 0.2 | 0 | 0.2 | 0 | 122702.7648 | 173.8976 | 0 | 121476.662 | 111910.8708 | 633274.8546 | 1312607.7132 | 693823.8033 | -1805981.3746 | -548804.9988 | -530568.1025 | 1029961.9302 | 339534.9333 | 5212144.6463 | 1212.7143 | 3575780.1792 | 9354813.1035 | 1029961.9302 | 339534.9333 | -5210931.932 | 5779032.9243 | 6649159.4721 | 4751483.2257 | 52.5219 | 0.00021654 | 0.25747 | 0.58294 | 0.29339 | 2.888 | 3.202 | 0.28894 | 0.65501 | 1.0871e-10 | 11.8699
528.909 | 125.3733 | 0.80396 | 9.5648 | 10.7652 | 3.5488 | 2000.0001 | 0.2 | 0 | 0.2 | 0 | 123096.944 | 173.8976 | 0 | 121870.8412 | 112277.3287 | 633592.1771 | 1316378.052 | 695612.8949 | -1813261.1702 | -550941.2716 | -532671.7343 | 1034205.0349 | 340933.7056 | 5233184.9145 | 1216.6556 | 3587211.3758 | 9389627.4525 | 1034205.0349 | 340933.7056 | -5231968.2589 | 5802416.0767 | 6676001.9708 | 4774886.2039 | 52.5219 | 0.00021654 | 0.25747 | 0.58294 | 0.29339 | 2.888 | 3.202 | 0.28894 | 0.65501 | 1.0863e-10 | 11.8787
529.8945 | 125.4656 | 0.80199 | 9.5645 | 10.7665 | 3.5493 | 2000.0001 | 0.2 | 0 | 0.2 | 0 | 123491.1232 | 173.8976 | 0 | 122265.0203 | 112643.7866 | 633908.6951 | 1320148.2397 | 697401.7931 | -1820541.7702 | -553077.6954 | -534775.5594 | 1038448.7108 | 342332.6663 | 5254226.6904 | 1220.597 | 3598642.5725 | 9424433.0529 | 1038448.7108 | 342332.6663 | -5253006.0934 | 5825790.4804 | 6702846.3932 | 4798306.5232 | 52.5219 | 0.00021654 | 0.25747 | 0.58294 | 0.29339 | 2.888 | 3.202 | 0.28894 | 0.65501 | 1.0856e-10 | 11.8875
530.8799 | 125.5565 | 0.80014 | 9.5641 | 10.7678 | 3.5497 | 2000.0001 | 0.2 | 0 | 0.2 | 0 | 123885.3024 | 173.8976 | 0 | 122659.1995 | 113010.2445 | 634224.4591 | 1323918.2759 | 699190.5057 | -1827823.1243 | -555214.2708 | -536879.5701 | 1042692.9102 | 343731.7995 | 5275269.9704 | 1224.5384 | 3610073.7692 | 9459231.7646 | 1042692.9102 | 343731.7995 | -5274045.432 | 5849157.9954 | 6729692.7353 | 4821743.9407 | 52.5219 | 0.00021654 | 0.25747 | 0.58294 | 0.29339 | 2.888 | 3.202 | 0.28894 | 0.65501 | 1.0849e-10 | 11.8961
531.8653 | 125.6461 | 0.79838 | 9.5637 | 10.769 | 3.5501 | 2000.0001 | 0.2 | 0 | 0.2 | 0 | 124279.4816 | 173.8976 | 0 | 123053.3787 | 113376.7024 | 634539.5114 | 1327688.1607 | 700979.0391 | -1835105.1899 | -557350.9977 | -538983.76 | 1046937.5935 | 345131.0922 | 5296314.7127 | 1228.4799 | 3621504.9658 | 9494025.0625 | 1046937.5935 | 345131.0922 | -5295086.2328 | 5872520.0967 | 6756540.9439 | 4845198.2168 | 52.5219 | 0.00021654 | 0.25747 | 0.58294 | 0.29339 | 2.888 | 3.202 | 0.28894 | 0.65501 | 1.0842e-10 | 11.9046
532.167 | 125.6733 | 0.79787 | 9.5636 | 10.7693 | 3.5502 | 2000.0001 | 0.2 | 0 | 0.2 | 0 | 124400.1225 | 173.8976 | 0 | 123174.0197 | 113488.8591 | 634635.7981 | 1328841.9268 | 701526.3958 | -1837334.0478 | -558004.9862 | -539627.7951 | 1048236.7967 | 345559.3847 | 5302755.8597 | 1229.6863 | 3625003.5536 | 9504672.8334 | 1048236.7967 | 345559.3847 | -5301526.1734 | 5879669.2798 | 6764758.353 | 4852379.8803 | 52.5219 | 0.00021654 | 0.25747 | 0.58294 | 0.29339 | 2.888 | 3.202 | 0.28894 | 0.65501 | 1.084e-10 | 11.9071
532.4686 | 125.7004 | 0.79736 | 9.5635 | 10.7697 | 3.5503 | 2000.0001 | 0.2 | 0 | 0.2 | 0 | 124520.7635 | 173.8976 | 0 | 123294.6607 | 113601.0158 | 634732.0231 | 1329995.679 | 702073.7365 | -1839562.9673 | -558658.9887 | -540271.8462 | 1049536.0409 | 345987.6906 | 5309197.1325 | 1230.8926 | 3628502.1414 | 9515320.2352 | 1049536.0409 | 345987.6906 | -5307966.2399 | 5886818.0938 | 6772975.9226 | 4859563.0942 | 52.5219 | 0.00021654 | 0.25747 | 0.58294 | 0.29339 | 2.888 | 3.202 | 0.28894 | 0.65501 | 1.0838e-10 | 11.9097
532.7702 | 125.7273 | 0.79686 | 9.5633 | 10.77 | 3.5504 | 2000.0001 | 0.2 | 0 | 0.2 | 0 | 124641.4045 | 173.8976 | 0 | 123415.3016 | 113713.1724 | 634828.1873 | 1331149.4172 | 702621.0614 | -1841791.9476 | -559313.0051 | -540915.9131 | 1050835.3252 | 346416.0097 | 5315638.5457 | 1232.099 | 3632000.7292 | 9525967.317 | 1050835.3252 | 346416.0097 | -5314406.4468 | 5893966.5878 | 6781193.6713 | 4866747.8516 | 52.5219 | 0.00021654 | 0.25747 | 0.58294 | 0.29339 | 2.888 | 3.202 | 0.28894 | 0.65501 | 1.0836e-10 | 11.9123
533.0718 | 125.7542 | 0.79637 | 9.5632 | 10.7703 | 3.5505 | 2000.0001 | 0.2 | 0 | 0.2 | 0 | 124762.0454 | 173.8976 | 0 | 123535.9426 | 113825.3291 | 634924.2915 | 1332303.1415 | 703168.3708 | -1844020.9879 | -559967.0355 | -541559.9956 | 1052134.6488 | 346844.3418 | 5322080.0961 | 1233.3053 | 3635499.3169 | 9536614.1025 | 1052134.6488 | 346844.3418 | -5320846.7908 | 5901114.7855 | 6789411.5951 | 4873934.1459 | 52.5219 | 0.00021654 | 0.25747 | 0.58294 | 0.29339 | 2.888 | 3.202 | 0.28894 | 0.65501 | 1.0834e-10 | 11.9148
533.3756 | 125.7811 | 0.79587 | 9.5631 | 10.7707 | 3.5506 | 2000.0001 | 0.2 | 0 | 0.2 | 0 | 124883.5908 | 173.8976 | 0 | 123657.4879 | 113938.3266 | 635021.0563 | 1333465.5009 | 703719.7674 | -1846266.7988 | -560625.9831 | -542208.9224 | 1053443.7524 | 347275.8979 | 5328570.071 | 1234.5207 | 3639024.1329 | 9547340.4245 | 1053443.7524 | 347275.8979 | -5327335.5503 | 5908316.2916 | 6797691.2972 | 4881175.8619 | 52.5219 | 0.00021654 | 0.25747 | 0.58294 | 0.29339 | 2.888 | 3.202 | 0.28894 | 0.65501 | 1.0832e-10 | 11.9173
533.6795 | 125.8079 | 0.79539 | 9.563 | 10.771 | 3.5507 | 2000.0001 | 0.2 | 0 | 0.2 | 0 | 125005.1362 | 173.8976 | 0 | 123779.0333 | 114051.3241 | 635117.7618 | 1334627.8461 | 704271.1484 | -1848512.6689 | -561284.9449 | -542857.8648 | 1054752.8944 | 347707.4668 | 5335060.1798 | 1235.7361 | 3642548.9488 | 9558066.4905 | 1054752.8944 | 347707.4668 | -5333824.4437 | 5915517.5417 | 6805971.1703 | 4888419.1245 | 52.5219 | 0.00021654 | 0.25747 | 0.58294 | 0.29339 | 2.888 | 3.202 | 0.28894 | 0.65501 | 1.083e-10 | 11.9199
533.9833 | 125.8346 | 0.79491 | 9.5629 | 10.7713 | 3.5508 | 2000.0001 | 0.2 | 0 | 0.2 | 0 | 125126.6815 | 173.8976 | 0 | 123900.5787 | 114164.3216 | 635214.4086 | 1335790.1773 | 704822.514 | -1850758.5977 | -561943.9207 | -543506.8226 | 1056062.0744 | 348139.0481 | 5341550.4222 | 1236.9515 | 3646073.7648 | 9568792.3238 | 1056062.0744 | 348139.0481 | -5340313.4707 | 5922718.559 | 6814251.2138 | 4895663.9269 | 52.5219 | 0.00021654 | 0.25747 | 0.58294 | 0.29339 | 2.888 | 3.202 | 0.28894 | 0.65501 | 1.0828e-10 | 11.9224
534.8773 | 125.9124 | 0.79354 | 9.5625 | 10.7722 | 3.5511 | 2000.0001 | 0.2 | 0 | 0.2 | 0 | 125484.2731 | 173.8976 | 0 | 124258.1703 | 114496.765 | 635498.4165 | 1339209.7231 | 706444.5661 | -1857366.5454 | -563882.7365 | -545416.1723 | 1059913.9488 | 349408.8484 | 5360645.7489 | 1240.5273 | 3656443.9209 | 9600347.0557 | 1059913.9488 | 349408.8484 | -5359405.2216 | 5943903.1348 | 6838612.4207 | 4916987.2924 | 52.5219 | 0.00021654 | 0.25747 | 0.58294 | 0.29339 | 2.888 | 3.202 | 0.28894 | 0.65501 | 1.0821e-10 | 11.9298
535.7713 | 125.9892 | 0.79221 | 9.5622 | 10.773 | 3.5514 | 2000.0001 | 0.2 | 0 | 0.2 | 0 | 125841.8647 | 173.8976 | 0 | 124615.7619 | 114829.2084 | 635781.9415 | 1342629.1483 | 708066.4885 | -1863974.9761 | -565821.6728 | -547325.6517 | 1063766.1303 | 350678.7498 | 5379742.1974 | 1244.1031 | 3666814.077 | 9631900.4205 | 1063766.1303 | 350678.7498 | -5378498.0943 | 5965086.3434 | 6862975.0589 | 4938323.7601 | 52.5219 | 0.00021654 | 0.25747 | 0.58294 | 0.29339 | 2.888 | 3.202 | 0.28894 | 0.65501 | 1.0815e-10 | 11.9371
536.6653 | 126.0651 | 0.79093 | 9.5619 | 10.7738 | 3.5517 | 2000.0001 | 0.2 | 0 | 0.2 | 0 | 126199.4563 | 173.8976 | 0 | 124973.3535 | 115161.6518 | 636064.9995 | 1346048.4542 | 709688.2841 | -1870583.8736 | -567760.7284 | -549235.2579 | 1067618.6053 | 351948.7481 | 5398839.754 | 1247.6789 | 3677184.2331 | 9663452.8267 | 1067618.6053 | 351948.7481 | -5397592.0751 | 5986268.5936 | 6887339.1109 | 4959673.1631 | 52.5219 | 0.00021654 | 0.25747 | 0.58294 | 0.29339 | 2.888 | 3.202 | 0.28894 | 0.65501 | 1.081e-10 | 11.9443
537.5593 | 126.14 | 0.78968 | 9.5615 | 10.7746 | 3.5519 | 2000.0001 | 0.2 | 0 | 0.2 | 0 | 126557.0479 | 173.8976 | 0 | 125330.9451 | 115494.0952 | 636347.6044 | 1349467.642 | 711309.9557 | -1877193.2243 | -569699.9021 | -551144.9881 | 1071471.3622 | 353218.8392 | 5417938.4134 | 1251.2547 | 3687554.3893 | 9695004.6255 | 1071471.3622 | 353218.8392 | -5416687.1587 | 6007450.2363 | 6911704.5701 | 4981035.3366 | 52.5219 | 0.00021654 | 0.25747 | 0.58294 | 0.29339 | 2.888 | 3.202 | 0.28894 | 0.65501 | 1.0804e-10 | 11.9514
538.5593 | 126.2227 | 0.78831 | 9.5612 | 10.7754 | 3.5522 | 2000.0001 | 0.2 | 0 | 0.2 | 0 | 126957.0479 | 173.8976 | 0 | 125730.9451 | 115865.9645 | 636663.2027 | 1353292.1883 | 713123.8045 | -1884586.9304 | -571869.1901 | -553281.3462 | 1075781.3571 | 354639.6625 | 5439303.3629 | 1255.2546 | 3699154.3898 | 9730297.9313 | 1075781.3571 | 354639.6625 | -5438048.1083 | 6031143.5415 | 6938961.2907 | 5004945.8763 | 52.5219 | 0.00021654 | 0.25747 | 0.58294 | 0.29339 | 2.888 | 3.202 | 0.28894 | 0.65501 | 1.0797e-10 | 11.9592
539.5593 | 126.3042 | 0.78699 | 9.5608 | 10.7762 | 3.5525 | 2000.0001 | 0.2 | 0 | 0.2 | 0 | 127357.0479 | 173.8976 | 0 | 126130.9451 | 116237.8339 | 636978.2638 | 1357116.5897 | 714937.5041 | -1891981.1735 | -574038.6228 | -555417.8536 | 1080091.6804 | 356060.5939 | 5460669.6387 | 1259.2546 | 3710754.3904 | 9765591.1265 | 1080091.6804 | 356060.5939 | -5459410.3841 | 6054836.7361 | 6966219.7042 | 5028871.9673 | 52.5219 | 0.00021654 | 0.25747 | 0.58294 | 0.29339 | 2.888 | 3.202 | 0.28894 | 0.65501 | 1.0791e-10 | 11.9669
540.5593 | 126.3845 | 0.78571 | 9.5605 | 10.777 | 3.5527 | 2000.0001 | 0.2 | 0 | 0.2 | 0 | 127757.048 | 173.8976 | 0 | 126530.9451 | 116609.7033 | 637292.8037 | 1360940.8486 | 716751.0578 | -1899375.9379 | -576208.1982 | -557554.5069 | 1084402.3201 | 357481.6297 | 5482037.1817 | 1263.2545 | 3722354.391 | 9800884.4196 | 1084402.3201 | 357481.6297 | -5480773.9271 | 6078530.0286 | 6993479.7344 | 5052813.3883 | 52.5219 | 0.00021654 | 0.25747 | 0.58294 | 0.29339 | 2.888 | 3.202 | 0.28894 | 0.65501 | 1.0785e-10 | 11.9745
540.8093 | 126.4044 | 0.78539 | 9.5604 | 10.7772 | 3.5528 | 2000.0001 | 0.2 | 0 | 0.2 | 0 | 127857.048 | 173.8976 | 0 | 126630.9451 | 116702.6706 | 637371.3588 | 1361896.8913 | 717204.4238 | -1901224.7089 | -576750.614 | -558088.6926 | 1085480.0282 | 357836.9046 | 5487379.2603 | 1264.2545 | 3725254.3911 | 9809707.7761 | 1085480.0282 | 357836.9046 | -5486115.0058 | 6084453.3849 | 7000294.9879 | 5058801.1175 | 52.5219 | 0.00021654 | 0.25747 | 0.58294 | 0.29339 | 2.888 | 3.202 | 0.28894 | 0.65501 | 1.0783e-10 | 11.9764
541.0593 | 126.4242 | 0.78508 | 9.5603 | 10.7774 | 3.5528 | 2000.0001 | 0.2 | 0 | 0.2 | 0 | 127957.048 | 173.8976 | 0 | 126730.9451 | 116795.6379 | 637449.8827 | 1362852.9254 | 717657.781 | -1903073.5111 | -577293.0385 | -558622.8871 | 1086557.7552 | 358192.1856 | 5492721.4195 | 1265.2545 | 3728154.3913 | 9818531.1591 | 1086557.7552 | 358192.1856 | -5491456.165 | 6090376.7678 | 7007110.3443 | 5064789.7877 | 52.5219 | 0.00021654 | 0.25747 | 0.58294 | 0.29339 | 2.888 | 3.202 | 0.28894 | 0.65501 | 1.0782e-10 | 11.9783
541.3093 | 126.444 | 0.78477 | 9.5602 | 10.7776 | 3.5529 | 2000.0001 | 0.2 | 0 | 0.2 | 0 | 128057.048 | 173.8976 | 0 | 126830.9451 | 116888.6053 | 637528.3754 | 1363808.9508 | 718111.1295 | -1904922.3444 | -577835.4717 | -559157.0904 | 1087635.501 | 358547.4729 | 5498063.6623 | 1266.2545 | 3731054.3914 | 9827354.5756 | 1087635.501 | 358547.4729 | -5496797.4078 | 6096300.1842 | 7013925.8072 | 5070779.3955 | 52.5219 | 0.00021654 | 0.25747 | 0.58294 | 0.29339 | 2.888 | 3.202 | 0.28894 | 0.65501 | 1.078e-10 | 11.9802
541.5593 | 126.4636 | 0.78446 | 9.5601 | 10.7777 | 3.553 | 2000.0001 | 0.2 | 0 | 0.2 | 0 | 128157.048 | 173.8976 | 0 | 126930.9451 | 116981.5726 | 637606.8371 | 1364764.9675 | 718564.4691 | -1906771.2088 | -578377.9135 | -559691.3024 | 1088713.2653 | 358902.7663 | 5503405.9863 | 1267.2545 | 3733954.3916 | 9836178.0255 | 1088713.2653 | 358902.7663 | -5502138.7318 | 6102223.6339 | 7020741.3739 | 5076769.9377 | 52.5219 | 0.00021654 | 0.25747 | 0.58294 | 0.29339 | 2.888 | 3.202 | 0.28894 | 0.65501 | 1.0779e-10 | 11.982
541.8579 | 126.4871 | 0.78409 | 9.56 | 10.778 | 3.553 | 2000.0001 | 0.2 | 0 | 0.2 | 0 | 128276.4822 | 173.8976 | 0 | 127050.3794 | 117092.6075 | 637700.5068 | 1365906.7678 | 719105.9006 | -1908979.4267 | -579025.7861 | -560329.346 | 1090000.5095 | 359327.1163 | 5509786.6558 | 1268.4488 | 3737417.9852 | 9846716.2922 | 1090000.5095 | 359327.1163 | -5508518.2069 | 6109298.307 | 7028881.6285 | 5083925.9166 | 52.5219 | 0.00021654 | 0.25747 | 0.58294 | 0.29339 | 2.888 | 3.202 | 0.28894 | 0.65501 | 1.0777e-10 | 11.9842
542.1564 | 126.5104 | 0.78373 | 9.5599 | 10.7782 | 3.5531 | 2000.0001 | 0.2 | 0 | 0.2 | 0 | 128395.9165 | 173.8976 | 0 | 127169.8137 | 117203.6423 | 637794.1328 | 1367048.5557 | 719647.3197 | -1911187.6883 | -579673.671 | -560967.402 | 1091287.7798 | 359751.4749 | 5516167.4381 | 1269.6432 | 3740881.5788 | 9857254.6109 | 1091287.7798 | 359751.4749 | -5514897.7949 | 6116373.032 | 7037022.0271 | 5091083.2179 | 52.5219 | 0.00021654 | 0.25747 | 0.58294 | 0.29339 | 2.888 | 3.202 | 0.28894 | 0.65501 | 1.0775e-10 | 11.9864
542.455 | 126.5336 | 0.78337 | 9.5598 | 10.7784 | 3.5532 | 2000.0001 | 0.2 | 0 | 0.2 | 0 | 128515.3508 | 173.8976 | 0 | 127289.2479 | 117314.6772 | 637887.7153 | 1368190.3315 | 720188.7265 | -1913395.9934 | -580321.5681 | -561605.4703 | 1092575.0761 | 360175.8421 | 5522548.3322 | 1270.8375 | 3744345.1725 | 9867792.9843 | 1092575.0761 | 360175.8421 | -5521277.4947 | 6123447.8118 | 7045162.5685 | 5098241.8358 | 52.5219 | 0.00021654 | 0.25747 | 0.58294 | 0.29339 | 2.888 | 3.202 | 0.28894 | 0.65501 | 1.0773e-10 | 11.9886
543.3586 | 126.6033 | 0.78228 | 9.5595 | 10.779 | 3.5534 | 2000.0001 | 0.2 | 0 | 0.2 | 0 | 128876.7791 | 173.8976 | 0 | 127650.6762 | 117650.6875 | 638170.6504 | 1371645.4646 | 721827.041 | -1920078.9599 | -582282.2882 | -563536.4472 | 1096470.8088 | 361460.1006 | 5541858.671 | 1274.4517 | 3754826.5935 | 9899684.2558 | 1096470.8088 | 361460.1006 | -5540584.2192 | 6144857.6623 | 7069798.0833 | 5119912.9783 | 52.5219 | 0.00021654 | 0.25747 | 0.58294 | 0.29339 | 2.888 | 3.202 | 0.28894 | 0.65501 | 1.0768e-10 | 11.9952
544.2622 | 126.672 | 0.78122 | 9.5592 | 10.7797 | 3.5536 | 2000.0001 | 0.2 | 0 | 0.2 | 0 | 129238.2074 | 173.8976 | 0 | 128012.1046 | 117986.6977 | 638453.1977 | 1375100.4879 | 723465.2453 | -1926762.3143 | -584243.118 | -565467.5343 | 1100366.7723 | 362744.4352 | 5561170.0089 | 1278.066 | 3765308.0144 | 9931576.1285 | 1100366.7723 | 362744.4352 | -5559891.9429 | 6166268.1141 | 7094434.8732 | 5141595.9722 | 52.5219 | 0.00021654 | 0.25747 | 0.58294 | 0.29339 | 2.888 | 3.202 | 0.28894 | 0.65501 | 1.0763e-10 | 12.0018
545.1657 | 126.7399 | 0.78018 | 9.5589 | 10.7803 | 3.5538 | 2000.0001 | 0.2 | 0 | 0.2 | 0 | 129599.6357 | 173.8976 | 0 | 128373.5329 | 118322.708 | 638735.3645 | 1378555.4028 | 725103.3411 | -1933446.0492 | -586204.0562 | -567398.7298 | 1104262.9616 | 364028.8442 | 5580482.3288 | 1281.6803 | 3775789.4354 | 9963468.6637 | 1104262.9616 | 364028.8442 | -5579200.6485 | 6187679.2283 | 7119072.9159 | 5163290.6647 | 52.5219 | 0.00021654 | 0.25747 | 0.58294 | 0.29339 | 2.888 | 3.202 | 0.28894 | 0.65501 | 1.0758e-10 | 12.0082
546.1657 | 126.814 | 0.77905 | 9.5586 | 10.781 | 3.554 | 2000.0001 | 0.2 | 0 | 0.2 | 0 | 129999.6357 | 173.8976 | 0 | 128773.5329 | 118694.5774 | 639047.2096 | 1382378.9028 | 726916.1308 | -1940843.5084 | -588374.3905 | -569536.1471 | 1108575.2103 | 365450.4104 | 5601856.7871 | 1285.6803 | 3787389.436 | 9998765.6085 | 1108575.2103 | 365450.4104 | -5600571.1069 | 6211376.1725 | 7146341.7696 | 5187314.0725 | 52.5219 | 0.00021654 | 0.25747 | 0.58294 | 0.29339 | 2.888 | 3.202 | 0.28894 | 0.65501 | 1.0752e-10 | 12.0152
547.1657 | 126.8871 | 0.77794 | 9.5583 | 10.7816 | 3.5542 | 2000.0001 | 0.2 | 0 | 0.2 | 0 | 130399.6357 | 173.8976 | 0 | 129173.5329 | 119066.4468 | 639358.607 | 1386202.2742 | 728728.7925 | -1948241.4153 | -590544.8534 | -571673.6924 | 1112887.7233 | 366872.0637 | 5623232.4051 | 1289.6802 | 3798989.4366 | 10034063.4751 | 1112887.7233 | 366872.0637 | -5621942.7248 | 6235074.0385 | 7173612.1028 | 5211351.4223 | 52.5219 | 0.00021654 | 0.25747 | 0.58294 | 0.29339 | 2.888 | 3.202 | 0.28894 | 0.65501 | 1.0746e-10 | 12.0221
548.1657 | 126.9591 | 0.77685 | 9.558 | 10.7822 | 3.5545 | 2000.0001 | 0.2 | 0 | 0.2 | 0 | 130799.6358 | 173.8976 | 0 | 129573.5329 | 119438.3161 | 639669.5657 | 1390025.5191 | 730541.3284 | -1955639.7609 | -592715.4426 | -573811.3634 | 1117200.4948 | 368293.8022 | 5644609.1667 | 1293.6802 | 3810589.4372 | 10069362.3081 | 1117200.4948 | 368293.8022 | -5643315.4865 | 6258772.8709 | 7200883.8952 | 5235402.5152 | 52.5219 | 0.00021654 | 0.25747 | 0.58294 | 0.29339 | 2.888 | 3.202 | 0.28894 | 0.65501 | 1.0741e-10 | 12.029
549.1657 | 127.0301 | 0.77579 | 9.5576 | 10.7829 | 3.5547 | 2000.0001 | 0.2 | 0 | 0.2 | 0 | 131199.6358 | 173.8976 | 0 | 129973.5329 | 119810.1855 | 639980.094 | 1393848.6396 | 732353.7408 | -1963038.5369 | -594886.1564 | -575949.158 | 1121513.5195 | 369715.6243 | 5665987.0632 | 1297.6802 | 3822189.4378 | 10104662.1505 | 1121513.5195 | 369715.6243 | -5664689.383 | 6282472.7128 | 7228157.1356 | 5259467.155 | 52.5219 | 0.00021654 | 0.25747 | 0.58294 | 0.29339 | 2.888 | 3.202 | 0.28894 | 0.65501 | 1.0735e-10 | 12.0357
550.1657 | 127.1 | 0.77474 | 9.5573 | 10.7835 | 3.5549 | 2000.0001 | 0.2 | 0 | 0.2 | 0 | 131599.6358 | 173.8976 | 0 | 130373.533 | 120182.0549 | 640290.1991 | 1397671.6375 | 734166.0316 | -1970437.7361 | -597056.9927 | -578087.0741 | 1125826.7926 | 371137.5282 | 5687366.065 | 1301.6802 | 3833789.4383 | 10139963.0085 | 1125826.7926 | 371137.5282 | -5686064.3848 | 6306173.5702 | 7255431.7864 | 5283545.1483 | 52.5219 | 0.00021654 | 0.25747 | 0.58294 | 0.29339 | 2.888 | 3.202 | 0.28894 | 0.65501 | 1.073e-10 | 12.0423
551.1657 | 127.169 | 0.77371 | 9.557 | 10.7841 | 3.5551 | 2000.0001 | 0.2 | 0 | 0.2 | 0 | 131999.6358 | 173.8976 | 0 | 130773.533 | 120553.9242 | 640599.8885 | 1401494.5147 | 735978.203 | -1977837.351 | -599227.9498 | -580225.1097 | 1130140.3096 | 372559.5125 | 5708746.1432 | 1305.6802 | 3845389.4389 | 10175264.8817 | 1130140.3096 | 372559.5125 | -5707440.463 | 6329875.4428 | 7282707.8107 | 5307636.3045 | 52.5219 | 0.00021654 | 0.25747 | 0.58294 | 0.29339 | 2.888 | 3.202 | 0.28894 | 0.65501 | 1.0725e-10 | 12.0488
552.1657 | 127.237 | 0.7727 | 9.5567 | 10.7847 | 3.5553 | 2000.0001 | 0.2 | 0 | 0.2 | 0 | 132399.6358 | 173.8976 | 0 | 131173.533 | 120925.7936 | 640909.1699 | 1405317.2731 | 737790.2569 | -1985237.3738 | -601399.0255 | -582363.2627 | 1134454.0656 | 373981.5756 | 5730127.3067 | 1309.6802 | 3856989.4395 | 10210567.8142 | 1134454.0656 | 373981.5756 | -5728817.6265 | 6353578.3747 | 7309985.22 | 5331740.4352 | 52.5219 | 0.00021654 | 0.25747 | 0.58294 | 0.29339 | 2.888 | 3.202 | 0.28894 | 0.65501 | 1.0719e-10 | 12.0553
553.1657 | 127.304 | 0.77171 | 9.5565 | 10.7853 | 3.5554 | 2000.0001 | 0.2 | 0 | 0.2 | 0 | 132799.6359 | 173.8976 | 0 | 131573.533 | 121297.663 | 641218.0508 | 1409139.9149 | 739602.1954 | -1992637.7973 | -603570.218 | -584501.5311 | 1138768.0561 | 375403.716 | 5751509.5381 | 1313.6802 | 3868589.4401 | 10245871.8098 | 1138768.0561 | 375403.716 | -5750195.8579 | 6377282.3698 | 7337263.9922 | 5355857.355 | 52.5219 | 0.00021654 | 0.25747 | 0.58294 | 0.29339 | 2.888 | 3.202 | 0.28894 | 0.65501 | 1.0714e-10 | 12.0616
554.1657 | 127.37 | 0.77073 | 9.5562 | 10.7858 | 3.5556 | 2000.0001 | 0.2 | 0 | 0.2 | 0 | 133199.6359 | 173.8976 | 0 | 131973.533 | 121669.5324 | 641526.5382 | 1412962.442 | 741414.0206 | -2000038.6142 | -605741.5252 | -586639.9129 | 1143082.2769 | 376825.9323 | 5772892.7986 | 1317.6802 | 3880189.4407 | 10281176.8394 | 1143082.2769 | 376825.9323 | -5771575.1184 | 6400987.3987 | 7364544.0773 | 5379986.8814 | 52.5219 | 0.00021654 | 0.25747 | 0.58294 | 0.29339 | 2.888 | 3.202 | 0.28894 | 0.65501 | 1.0709e-10 | 12.0679
555.1657 | 127.4351 | 0.76977 | 9.5559 | 10.7864 | 3.5558 | 2000.0001 | 0.2 | 0 | 0.2 | 0 | 133599.6359 | 173.8976 | 0 | 132373.5331 | 122041.4017 | 641834.6388 | 1416784.8561 | 743225.7343 | -2007439.8178 | -607912.9452 | -588778.4062 | 1147396.7237 | 378248.2231 | 5794277.0719 | 1321.6802 | 3891789.4412 | 10316482.9005 | 1147396.7237 | 378248.2231 | -5792955.3917 | 6424693.4592 | 7391825.4548 | 5404128.834 | 52.5219 | 0.00021654 | 0.25747 | 0.58294 | 0.29339 | 2.888 | 3.202 | 0.28894 | 0.65501 | 1.0704e-10 | 12.0741
556.1657 | 127.4993 | 0.76883 | 9.5556 | 10.7869 | 3.556 | 2000.0001 | 0.2 | 0 | 0.2 | 0 | 133999.6359 | 173.8976 | 0 | 132773.5331 | 122413.2711 | 642142.3594 | 1420607.1592 | 745037.3384 | -2014841.4015 | -610084.4764 | -590917.009 | 1151711.3926 | 379670.5872 | 5815662.3469 | 1325.6802 | 3903389.4418 | 10351789.9946 | 1151711.3926 | 379670.5872 | -5814336.6667 | 6448400.5528 | 7419108.1104 | 5428283.0351 | 52.5219 | 0.00021654 | 0.25747 | 0.58294 | 0.29339 | 2.888 | 3.202 | 0.28894 | 0.65501 | 1.0699e-10 | 12.0801
557.1657 | 127.5625 | 0.7679 | 9.5553 | 10.7875 | 3.5562 | 2000.0001 | 0.2 | 0 | 0.2 | 0 | 134399.6359 | 173.8976 | 0 | 133173.5331 | 122785.1405 | 642449.7064 | 1424429.3531 | 746848.8347 | -2022243.3588 | -612256.1167 | -593055.7197 | 1156026.2798 | 381093.0232 | 5837048.6116 | 1329.6802 | 3914989.4424 | 10387098.1204 | 1156026.2798 | 381093.0232 | -5835718.9314 | 6472108.678 | 7446392.0291 | 5452449.3096 | 52.5219 | 0.00021654 | 0.25747 | 0.58294 | 0.29339 | 2.888 | 3.202 | 0.28894 | 0.65501 | 1.0695e-10 | 12.0861
558.1657 | 127.6249 | 0.76699 | 9.5551 | 10.788 | 3.5564 | 2000.0001 | 0.2 | 0 | 0.2 | 0 | 134799.636 | 173.8976 | 0 | 133573.5331 | 123157.0098 | 642756.6862 | 1428251.4395 | 748660.225 | -2029645.6833 | -614427.8645 | -595194.5363 | 1160341.3815 | 382515.5299 | 5858435.8495 | 1333.6802 | 3926589.443 | 10422407.2679 | 1160341.3815 | 382515.5299 | -5857102.1693 | 6495817.825 | 7473677.1894 | 5476627.4846 | 52.5219 | 0.00021654 | 0.25747 | 0.58294 | 0.29339 | 2.888 | 3.202 | 0.28894 | 0.65501 | 1.069e-10 | 12.092
559.1657 | 127.6863 | 0.7661 | 9.5548 | 10.7885 | 3.5565 | 2000.0001 | 0.2 | 0 | 0.2 | 0 | 135199.636 | 173.8976 | 0 | 133973.5331 | 123528.8792 | 643063.3049 | 1432073.4203 | 750471.5112 | -2037048.3689 | -616599.718 | -597333.4571 | 1164656.6939 | 383938.1061 | 5879824.0408 | 1337.6802 | 3938189.4436 | 10457717.4218 | 1164656.6939 | 383938.1061 | -5878486.3606 | 6519527.9783 | 7500963.5664 | 5500817.3899 | 52.5219 | 0.00021654 | 0.25747 | 0.58294 | 0.29339 | 2.888 | 3.202 | 0.28894 | 0.65501 | 1.0685e-10 | 12.0979
560.1657 | 127.7469 | 0.76522 | 9.5546 | 10.7891 | 3.5567 | 2000.0001 | 0.2 | 0 | 0.2 | 0 | 135599.636 | 173.8976 | 0 | 134373.5332 | 123900.7486 | 643369.5685 | 1435895.297 | 752282.6948 | -2044451.4096 | -618771.6755 | -599472.4804 | 1168972.2135 | 385360.7506 | 5901213.1698 | 1341.6802 | 3949789.4441 | 10493028.5703 | 1168972.2135 | 385360.7506 | -5899871.4896 | 6543239.1261 | 7528251.1398 | 5525018.8577 | 52.5219 | 0.00021654 | 0.25747 | 0.58294 | 0.29339 | 2.888 | 3.202 | 0.28894 | 0.65501 | 1.0681e-10 | 12.1036
561.1657 | 127.8066 | 0.76435 | 9.5543 | 10.7896 | 3.5569 | 2000.0001 | 0.2 | 0 | 0.2 | 0 | 135999.636 | 173.8976 | 0 | 134773.5332 | 124272.6179 | 643675.483 | 1439717.0716 | 754093.7776 | -2051854.7993 | -620943.7352 | -601611.6045 | 1173287.9369 | 386783.4623 | 5922603.2233 | 1345.6802 | 3961389.4447 | 10528340.7042 | 1173287.9369 | 386783.4623 | -5921257.5431 | 6566951.2595 | 7555539.8929 | 5549231.7224 | 52.5219 | 0.00021654 | 0.25747 | 0.58294 | 0.29339 | 2.888 | 3.202 | 0.28894 | 0.65501 | 1.0676e-10 | 12.1093
562.1657 | 127.8655 | 0.7635 | 9.5541 | 10.7901 | 3.557 | 2000.0001 | 0.2 | 0 | 0.2 | 0 | 136399.636 | 173.8976 | 0 | 135173.5332 | 124644.4873 | 643981.0542 | 1443538.7455 | 755904.7614 | -2059258.5324 | -623115.8955 | -603750.8278 | 1177603.8606 | 388206.2399 | 5943994.1865 | 1349.6802 | 3972989.4453 | 10563653.8113 | 1177603.8606 | 388206.2399 | -5942644.5063 | 6590664.3661 | 7582829.8068 | 5573455.8208 | 52.5219 | 0.00021654 | 0.25747 | 0.58294 | 0.29339 | 2.888 | 3.202 | 0.28894 | 0.65501 | 1.0672e-10 | 12.1148
563.1657 | 127.9235 | 0.76267 | 9.5538 | 10.7905 | 3.5572 | 2000.0001 | 0.2 | 0 | 0.2 | 0 | 136799.6361 | 173.8976 | 0 | 135573.5332 | 125016.3567 | 644286.2878 | 1447360.3205 | 757715.6476 | -2066662.6032 | -625288.1547 | -605890.1485 | 1181919.9812 | 389629.0826 | 5965386.0433 | 1353.6802 | 3984589.4459 | 10598967.8769 | 1181919.9812 | 389629.0826 | -5964032.3631 | 6614378.431 | 7610120.861 | 5597690.992 | 52.5219 | 0.00021654 | 0.25747 | 0.58294 | 0.29339 | 2.888 | 3.202 | 0.28894 | 0.65501 | 1.0667e-10 | 12.1203
564.1657 | 127.9807 | 0.76184 | 9.5536 | 10.791 | 3.5573 | 2000.0001 | 0.2 | 0 | 0.2 | 0 | 137199.6361 | 173.8976 | 0 | 135973.5332 | 125388.226 | 644591.1892 | 1451181.7981 | 759526.4378 | -2074067.006 | -627460.5113 | -608029.5652 | 1186236.2955 | 391051.989 | 5986778.779 | 1357.6802 | 3996189.4465 | 10634282.8872 | 1186236.2955 | 391051.989 | -5985421.0988 | 6638093.4407 | 7637413.0365 | 5621937.0775 | 52.5219 | 0.00021654 | 0.25747 | 0.58294 | 0.29339 | 2.888 | 3.202 | 0.28894 | 0.65501 | 1.0663e-10 | 12.1258
565.1657 | 128.037 | 0.76103 | 9.5533 | 10.7915 | 3.5575 | 2000.0001 | 0.2 | 0 | 0.2 | 0 | 137599.6361 | 173.8976 | 0 | 136373.5333 | 125760.0954 | 644895.764 | 1455003.18 | 761337.1338 | -2081471.7355 | -629632.9636 | -610169.0762 | 1190552.8004 | 392474.9583 | 6008172.3801 | 1361.6802 | 4007789.447 | 10669598.8302 | 1190552.8004 | 392474.9583 | -6006810.6999 | 6661809.3831 | 7664706.3165 | 5646193.9208 | 52.5219 | 0.00021654 | 0.25747 | 0.58294 | 0.29339 | 2.888 | 3.202 | 0.28894 | 0.65501 | 1.0659e-10 | 12.1311
566.1657 | 128.0926 | 0.76024 | 9.5531 | 10.792 | 3.5577 | 2000.0001 | 0.2 | 0 | 0.2 | 0 | 137999.6361 | 173.8976 | 0 | 136773.5333 | 126131.9648 | 645200.0176 | 1458824.4677 | 763147.7369 | -2088876.7862 | -631805.5102 | -612308.68 | 1194869.4926 | 393897.9894 | 6029566.8331 | 1365.6802 | 4019389.4476 | 10704915.6926 | 1194869.4926 | 393897.9894 | -6028201.1529 | 6685526.245 | 7692000.6833 | 5670461.3678 | 52.5219 | 0.00021654 | 0.25747 | 0.58294 | 0.29339 | 2.888 | 3.202 | 0.28894 | 0.65501 | 1.0654e-10 | 12.1364
567.1657 | 128.1474 | 0.75945 | 9.5529 | 10.7924 | 3.5578 | 2000.0001 | 0.2 | 0 | 0.2 | 0 | 138399.6361 | 173.8976 | 0 | 137173.5333 | 126503.8342 | 645503.9551 | 1462645.6627 | 764958.2488 | -2096282.153 | -633978.1494 | -614448.3751 | 1199186.369 | 395321.0811 | 6050962.1236 | 1369.6802 | 4030989.4482 | 10740233.4603 | 1199186.369 | 395321.0811 | -6049592.4434 | 6709244.0121 | 7719296.1189 | 5694739.2665 | 52.5219 | 0.00021654 | 0.25747 | 0.58294 | 0.29339 | 2.888 | 3.202 | 0.28894 | 0.65501 | 1.065e-10 | 12.1415
568.1657 | 128.2013 | 0.75868 | 9.5526 | 10.7929 | 3.558 | 2000.0001 | 0.2 | 0 | 0.2 | 0 | 138799.6362 | 173.8976 | 0 | 137573.5333 | 126875.7035 | 645807.5817 | 1466466.7666 | 766768.6708 | -2103687.8307 | -636150.8797 | -616588.16 | 1203503.4268 | 396744.2327 | 6072358.238 | 1373.6802 | 4042589.4488 | 10775552.1194 | 1203503.4268 | 396744.2327 | -6070984.5578 | 6732962.6706 | 7746592.6057 | 5719027.4672 | 52.5219 | 0.00021654 | 0.25747 | 0.58294 | 0.29339 | 2.888 | 3.202 | 0.28894 | 0.65501 | 1.0646e-10 | 12.1467
569.1657 | 128.2545 | 0.75792 | 9.5524 | 10.7933 | 3.5581 | 2000.0001 | 0.2 | 0 | 0.2 | 0 | 139199.6362 | 173.8976 | 0 | 137973.5333 | 127247.5729 | 646110.9025 | 1470287.7808 | 768579.0045 | -2111093.8142 | -638323.6998 | -618728.0332 | 1207820.6629 | 398167.443 | 6093755.1633 | 1377.6802 | 4054189.4494 | 10810871.6569 | 1207820.6629 | 398167.443 | -6092377.4831 | 6756682.2075 | 7773890.1273 | 5743325.822 | 52.5219 | 0.00021654 | 0.25747 | 0.58294 | 0.29339 | 2.888 | 3.202 | 0.28894 | 0.65501 | 1.0642e-10 | 12.1517
570.1657 | 128.307 | 0.75718 | 9.5522 | 10.7937 | 3.5582 | 2000.0001 | 0.2 | 0 | 0.2 | 0 | 139599.6362 | 173.8976 | 0 | 138373.5334 | 127619.4423 | 646413.9224 | 1474108.7067 | 770389.2513 | -2118500.0986 | -640496.6081 | -620867.9934 | 1212138.0744 | 399590.7112 | 6115152.8867 | 1381.6802 | 4065789.4499 | 10846192.0597 | 1212138.0744 | 399590.7112 | -6113771.2065 | 6780402.6097 | 7801188.6673 | 5767634.1854 | 52.5219 | 0.00021654 | 0.25747 | 0.58294 | 0.29339 | 2.888 | 3.202 | 0.28894 | 0.65501 | 1.0638e-10 | 12.1567
571.1657 | 128.3587 | 0.75644 | 9.552 | 10.7942 | 3.5584 | 2000.0001 | 0.2 | 0 | 0.2 | 0 | 139999.6362 | 173.8976 | 0 | 138773.5334 | 127991.3116 | 646716.6463 | 1477929.5458 | 772199.4126 | -2125906.6789 | -642669.6032 | -623008.0391 | 1216455.6585 | 401014.0362 | 6136551.3952 | 1385.6802 | 4077389.4505 | 10881513.3141 | 1216455.6585 | 401014.0362 | -6135165.715 | 6804123.8636 | 7828488.209 | 5791952.4139 | 52.5219 | 0.00021654 | 0.25747 | 0.58294 | 0.29339 | 2.888 | 3.202 | 0.28894 | 0.65501 | 1.0634e-10 | 12.1616
572.1657 | 128.4096 | 0.75572 | 9.5518 | 10.7946 | 3.5585 | 2000.0001 | 0.2 | 0 | 0.2 | 0 | 140399.6362 | 173.8976 | 0 | 139173.5334 | 128363.181 | 647019.079 | 1481750.2995 | 774009.4897 | -2133313.5505 | -644842.6838 | -625148.1689 | 1220773.4123 | 402437.4173 | 6157950.6762 | 1389.6802 | 4088989.4511 | 10916835.407 | 1220773.4123 | 402437.4173 | -6156560.996 | 6827845.9559 | 7855788.7364 | 5816280.3659 | 52.5219 | 0.00021654 | 0.25747 | 0.58294 | 0.29339 | 2.888 | 3.202 | 0.28894 | 0.65501 | 1.063e-10 | 12.1664
573.1657 | 128.4598 | 0.75501 | 9.5516 | 10.795 | 3.5587 | 2000.0001 | 0.2 | 0 | 0.2 | 0 | 140799.6363 | 173.8976 | 0 | 139573.5334 | 128735.0504 | 647321.2252 | 1485570.9691 | 775819.4841 | -2140720.7086 | -647015.8484 | -627288.3815 | 1225091.3332 | 403860.8534 | 6179350.7174 | 1393.6802 | 4100589.4517 | 10952158.3256 | 1225091.3332 | 403860.8534 | -6177957.0372 | 6851568.8739 | 7883090.2339 | 5840617.9018 | 52.5219 | 0.00021654 | 0.25747 | 0.58294 | 0.29339 | 2.888 | 3.202 | 0.28894 | 0.65501 | 1.0627e-10 | 12.1711
574.1657 | 128.5093 | 0.75431 | 9.5514 | 10.7954 | 3.5588 | 2000.0001 | 0.2 | 0 | 0.2 | 0 | 141199.6363 | 173.8976 | 0 | 139973.5334 | 129106.9197 | 647623.0896 | 1489391.5561 | 777629.397 | -2148128.1486 | -649189.0956 | -629428.6755 | 1229409.4184 | 405284.3436 | 6200751.5067 | 1397.6802 | 4112189.4523 | 10987482.0569 | 1229409.4184 | 405284.3436 | -6199353.8265 | 6875292.6046 | 7910392.686 | 5864964.8843 | 52.5219 | 0.00021654 | 0.25747 | 0.58294 | 0.29339 | 2.888 | 3.202 | 0.28894 | 0.65501 | 1.0623e-10 | 12.1758
575.1657 | 128.5581 | 0.75362 | 9.5512 | 10.7958 | 3.5589 | 2000.0001 | 0.2 | 0 | 0.2 | 0 | 141599.6363 | 173.8976 | 0 | 140373.5335 | 129478.7891 | 647924.6765 | 1493212.0617 | 779439.2298 | -2155535.8659 | -651362.4243 | -631569.0497 | 1233727.6654 | 406707.8872 | 6222153.0322 | 1401.6802 | 4123789.4528 | 11022806.5883 | 1233727.6654 | 406707.8872 | -6220751.352 | 6899017.1355 | 7937696.0775 | 5889321.1777 | 52.5219 | 0.00021654 | 0.25747 | 0.58294 | 0.29339 | 2.888 | 3.202 | 0.28894 | 0.65501 | 1.0619e-10 | 12.1805
576.1657 | 128.6062 | 0.75295 | 9.551 | 10.7962 | 3.5591 | 2000.0001 | 0.2 | 0 | 0.2 | 0 | 141999.6363 | 173.8976 | 0 | 140773.5335 | 129850.6585 | 648225.9905 | 1497032.4872 | 781248.9837 | -2162943.8562 | -653535.833 | -633709.5027 | 1238046.0714 | 408131.4832 | 6243555.2822 | 1405.6802 | 4135389.4534 | 11058131.9073 | 1238046.0714 | 408131.4832 | -6242149.602 | 6922742.4539 | 7965000.3933 | 5913686.6484 | 52.5219 | 0.00021654 | 0.25747 | 0.58294 | 0.29339 | 2.888 | 3.202 | 0.28894 | 0.65501 | 1.0616e-10 | 12.185
577.1657 | 128.6535 | 0.75228 | 9.5508 | 10.7966 | 3.5592 | 2000.0001 | 0.2 | 0 | 0.2 | 0 | 142399.6363 | 173.8976 | 0 | 141173.5335 | 130222.5278 | 648527.036 | 1500852.8339 | 783058.66 | -2170352.115 | -655709.3205 | -635850.0333 | 1242364.634 | 409555.1308 | 6264958.2451 | 1409.6802 | 4146989.454 | 11093458.0016 | 1242364.634 | 409555.1308 | -6263548.5649 | 6946468.5476 | 7992305.6189 | 5938061.1645 | 52.5219 | 0.00021654 | 0.25747 | 0.58294 | 0.29339 | 2.888 | 3.202 | 0.28894 | 0.65501 | 1.0612e-10 | 12.1895
578.1657 | 128.7003 | 0.75163 | 9.5506 | 10.797 | 3.5593 | 2000.0001 | 0.2 | 0 | 0.2 | 0 | 142799.6364 | 173.8976 | 0 | 141573.5335 | 130594.3972 | 648827.8173 | 1504673.1032 | 784868.26 | -2177760.638 | -657882.8855 | -637990.6403 | 1246683.3506 | 410978.8293 | 6286361.9096 | 1413.6802 | 4158589.4546 | 11128784.859 | 1246683.3506 | 410978.8293 | -6284948.2294 | 6970195.4044 | 8019611.7398 | 5962444.5963 | 52.5219 | 0.00021654 | 0.25747 | 0.58294 | 0.29339 | 2.888 | 3.202 | 0.28894 | 0.65501 | 1.0609e-10 | 12.1939
579.1657 | 128.7463 | 0.75098 | 9.5504 | 10.7974 | 3.5594 | 2000.0001 | 0.2 | 0 | 0.2 | 0 | 143199.6364 | 173.8976 | 0 | 141973.5335 | 130966.2666 | 649128.3385 | 1508493.2961 | 786677.7849 | -2185169.4211 | -660056.5267 | -640131.3224 | 1251002.2188 | 412402.5776 | 6307766.2646 | 1417.6802 | 4170189.4552 | 11164112.4675 | 1251002.2188 | 412402.5776 | -6306348.5845 | 6993923.0124 | 8046918.7418 | 5986836.8156 | 52.5219 | 0.00021654 | 0.25747 | 0.58294 | 0.29339 | 2.888 | 3.202 | 0.28894 | 0.65501 | 1.0605e-10 | 12.1983
580.1657 | 128.7917 | 0.75035 | 9.5502 | 10.7977 | 3.5596 | 2000.0001 | 0.2 | 0 | 0.2 | 0 | 143599.6364 | 173.8976 | 0 | 142373.5336 | 131338.136 | 649428.6039 | 1512313.414 | 788487.2358 | -2192578.46 | -662230.2431 | -642272.0784 | 1255321.2362 | 413826.3752 | 6329171.2993 | 1421.6802 | 4181789.4557 | 11199440.8155 | 1255321.2362 | 413826.3752 | -6327749.6191 | 7017651.3597 | 8074226.6109 | 6011237.6963 | 52.5219 | 0.00021654 | 0.25747 | 0.58294 | 0.29339 | 2.888 | 3.202 | 0.28894 | 0.65501 | 1.0602e-10 | 12.2026
581.1657 | 128.8364 | 0.74972 | 9.55 | 10.7981 | 3.5597 | 2000.0001 | 0.2 | 0 | 0.2 | 0 | 143999.6364 | 173.8976 | 0 | 142773.5336 | 131710.0053 | 649728.6174 | 1516133.458 | 790296.614 | -2199987.7507 | -664404.0333 | -644412.9072 | 1259640.4004 | 415250.2211 | 6350577.0028 | 1425.6802 | 4193389.4563 | 11234769.8912 | 1259640.4004 | 415250.2211 | -6349151.3226 | 7041380.4349 | 8101535.3335 | 6035647.114 | 52.5219 | 0.00021654 | 0.25747 | 0.58294 | 0.29339 | 2.888 | 3.202 | 0.28894 | 0.65501 | 1.0598e-10 | 12.2068
582.1657 | 128.8805 | 0.74911 | 9.5498 | 10.7985 | 3.5598 | 2000.0001 | 0.2 | 0 | 0.2 | 0 | 144399.6364 | 173.8976 | 0 | 143173.5336 | 132081.8747 | 650028.3832 | 1519953.4293 | 792105.9206 | -2207397.2892 | -666577.8962 | -646553.8075 | 1263959.709 | 416674.1147 | 6371983.3645 | 1429.6802 | 4204989.4569 | 11270099.6834 | 1263959.709 | 416674.1147 | -6370553.6844 | 7065110.2265 | 8128844.8961 | 6060064.9459 | 52.5219 | 0.00021654 | 0.25747 | 0.58294 | 0.29339 | 2.888 | 3.202 | 0.28894 | 0.65501 | 1.0595e-10 | 12.211
583.1657 | 128.9239 | 0.7485 | 9.5497 | 10.7988 | 3.5599 | 2000.0001 | 0.2 | 0 | 0.2 | 0 | 144799.6365 | 173.8976 | 0 | 143573.5336 | 132453.7441 | 650327.9051 | 1523773.3291 | 793915.1567 | -2214807.0716 | -668751.8307 | -648694.7784 | 1268279.1597 | 418098.0551 | 6393390.3742 | 1433.6802 | 4216589.4575 | 11305430.1807 | 1268279.1597 | 418098.0551 | -6391956.694 | 7088840.7232 | 8156155.2854 | 6084491.0712 | 52.5219 | 0.00021654 | 0.25747 | 0.58294 | 0.29339 | 2.888 | 3.202 | 0.28894 | 0.65501 | 1.0592e-10 | 12.2151
584.1657 | 128.9668 | 0.74791 | 9.5495 | 10.7991 | 3.56 | 2000.0001 | 0.2 | 0 | 0.2 | 0 | 145199.6365 | 173.8976 | 0 | 143973.5336 | 132825.6134 | 650627.187 | 1527593.1585 | 795724.3235 | -2222217.094 | -670925.8356 | -650835.8185 | 1272598.7504 | 419522.0417 | 6414798.0216 | 1437.6802 | 4228189.4581 | 11340761.3721 | 1272598.7504 | 419522.0417 | -6413360.3414 | 7112571.914 | 8183466.4884 | 6108925.3707 | 52.5219 | 0.00021654 | 0.25747 | 0.58294 | 0.29339 | 2.888 | 3.202 | 0.28894 | 0.65501 | 1.0589e-10 | 12.2192
585.1657 | 129.009 | 0.74732 | 9.5493 | 10.7995 | 3.5601 | 2000.0001 | 0.2 | 0 | 0.2 | 0 | 145599.6365 | 173.8976 | 0 | 144373.5337 | 133197.4828 | 650926.2328 | 1531412.9185 | 797533.422 | -2229627.3525 | -673099.9097 | -652976.9269 | 1276918.4788 | 420946.0736 | 6436206.2966 | 1441.6802 | 4239789.4586 | 11376093.2467 | 1276918.4788 | 420946.0736 | -6434764.6164 | 7136303.7881 | 8210778.4923 | 6133367.7268 | 52.5219 | 0.00021654 | 0.25747 | 0.58294 | 0.29339 | 2.888 | 3.202 | 0.28894 | 0.65501 | 1.0585e-10 | 12.2232
586.1657 | 129.0506 | 0.74674 | 9.5491 | 10.7998 | 3.5602 | 2000.0001 | 0.2 | 0 | 0.2 | 0 | 145999.6365 | 173.8976 | 0 | 144773.5337 | 133569.3522 | 651225.0461 | 1535232.6104 | 799342.4534 | -2237037.8435 | -675274.0521 | -655118.1025 | 1281238.3426 | 422370.1502 | 6457615.1895 | 1445.6802 | 4251389.4592 | 11411425.7939 | 1281238.3426 | 422370.1502 | -6456169.5093 | 7160036.3347 | 8238091.2846 | 6157818.0239 | 52.5219 | 0.00021654 | 0.25747 | 0.58294 | 0.29339 | 2.888 | 3.202 | 0.28894 | 0.65501 | 1.0582e-10 | 12.2271
587.1657 | 129.0916 | 0.74618 | 9.549 | 10.8002 | 3.5604 | 2000.0001 | 0.2 | 0 | 0.2 | 0 | 146399.6365 | 173.8976 | 0 | 145173.5337 | 133941.2215 | 651523.6306 | 1539052.2352 | 801151.4187 | -2244448.5633 | -677448.2615 | -657259.3442 | 1285558.3398 | 423794.2708 | 6479024.6904 | 1449.6802 | 4262989.4598 | 11446759.0032 | 1285558.3398 | 423794.2708 | -6477575.0103 | 7183769.5434 | 8265404.8528 | 6182276.1476 | 52.5219 | 0.00021654 | 0.25747 | 0.58294 | 0.29339 | 2.888 | 3.202 | 0.28894 | 0.65501 | 1.0579e-10 | 12.231
588.1657 | 129.132 | 0.74562 | 9.5488 | 10.8005 | 3.5605 | 2000.0001 | 0.2 | 0 | 0.2 | 0 | 146799.6366 | 173.8976 | 0 | 145573.5337 | 134313.0909 | 651821.9899 | 1542871.7939 | 802960.3189 | -2251859.5082 | -679622.5371 | -659400.6509 | 1289878.4683 | 425218.4346 | 6500434.79 | 1453.6802 | 4274589.4604 | 11482092.8641 | 1289878.4683 | 425218.4346 | -6498981.1098 | 7207503.4037 | 8292719.1848 | 6206741.9855 | 52.5219 | 0.00021654 | 0.25747 | 0.58294 | 0.29339 | 2.888 | 3.202 | 0.28894 | 0.65501 | 1.0576e-10 | 12.2348
589.1657 | 129.1718 | 0.74507 | 9.5487 | 10.8008 | 3.5606 | 2000.0001 | 0.2 | 0 | 0.2 | 0 | 147199.6366 | 173.8976 | 0 | 145973.5337 | 134684.9603 | 652120.1277 | 1546691.2875 | 804769.1551 | -2259270.6748 | -681796.8776 | -661542.0217 | 1294198.726 | 426642.641 | 6521845.4787 | 1457.6802 | 4286189.461 | 11517427.3666 | 1294198.726 | 426642.641 | -6520387.7985 | 7231237.9056 | 8320034.2686 | 6231215.4267 | 52.5219 | 0.00021654 | 0.25747 | 0.58294 | 0.29339 | 2.888 | 3.202 | 0.28894 | 0.65501 | 1.0573e-10 | 12.2386
590.1657 | 129.2111 | 0.74453 | 9.5485 | 10.8011 | 3.5607 | 2000.0001 | 0.2 | 0 | 0.2 | 0 | 147599.6366 | 173.8976 | 0 | 146373.5338 | 135056.8296 | 652418.0473 | 1550510.7172 | 806577.9283 | -2266682.0594 | -683971.2822 | -663683.4555 | 1298519.1108 | 428066.8894 | 6543256.7474 | 1461.6802 | 4297789.4615 | 11552762.5006 | 1298519.1108 | 428066.8894 | -6541795.0672 | 7254973.039 | 8347350.0924 | 6255696.3617 | 52.5219 | 0.00021654 | 0.25747 | 0.58294 | 0.29339 | 2.888 | 3.202 | 0.28894 | 0.65501 | 1.057e-10 | 12.2423
591.1657 | 129.2498 | 0.744 | 9.5483 | 10.8014 | 3.5608 | 2000.0001 | 0.2 | 0 | 0.2 | 0 | 147999.6366 | 173.8976 | 0 | 146773.5338 | 135428.699 | 652715.7522 | 1554330.0839 | 808386.6394 | -2274093.6588 | -686145.7497 | -665824.9513 | 1302839.6207 | 429491.179 | 6564668.5871 | 1465.6802 | 4309389.4621 | 11588098.2562 | 1302839.6207 | 429491.179 | -6563202.9069 | 7278708.7941 | 8374666.6448 | 6280184.6827 | 52.5219 | 0.00021654 | 0.25747 | 0.58294 | 0.29339 | 2.888 | 3.202 | 0.28894 | 0.65501 | 1.0567e-10 | 12.246
592.1657 | 129.2879 | 0.74347 | 9.5482 | 10.8017 | 3.5609 | 2000.0001 | 0.2 | 0 | 0.2 | 0 | 148399.6366 | 173.8976 | 0 | 147173.5338 | 135800.5684 | 653013.2458 | 1558149.3886 | 810195.2895 | -2281505.4695 | -688320.2792 | -667966.5082 | 1307160.2539 | 430915.5092 | 6586080.9887 | 1469.6802 | 4320989.4627 | 11623434.6238 | 1307160.2539 | 430915.5092 | -6584611.3085 | 7302445.1611 | 8401983.9143 | 6304680.2836 | 52.5219 | 0.00021654 | 0.25747 | 0.58294 | 0.29339 | 2.888 | 3.202 | 0.28894 | 0.65501 | 1.0565e-10 | 12.2496
593.1657 | 129.3255 | 0.74296 | 9.548 | 10.802 | 3.561 | 2000.0001 | 0.2 | 0 | 0.2 | 0 | 148799.6367 | 173.8976 | 0 | 147573.5338 | 136172.4378 | 653310.5315 | 1561968.6323 | 812003.8794 | -2288917.4881 | -690494.8698 | -670108.1251 | 1311481.0083 | 432339.8793 | 6607493.9436 | 1473.6802 | 4332589.4633 | 11658771.5939 | 1311481.0083 | 432339.8793 | -6606020.2634 | 7326182.1306 | 8429301.8897 | 6329183.0596 | 52.5219 | 0.00021654 | 0.25747 | 0.58294 | 0.29339 | 2.888 | 3.202 | 0.28894 | 0.65501 | 1.0562e-10 | 12.2532
594.1657 | 129.3626 | 0.74245 | 9.5479 | 10.8023 | 3.5611 | 2000.0001 | 0.2 | 0 | 0.2 | 0 | 149199.6367 | 173.8976 | 0 | 147973.5338 | 136544.3071 | 653607.6123 | 1565787.8159 | 813812.4103 | -2296329.7116 | -692669.5204 | -672249.8013 | 1315801.8821 | 433764.2889 | 6628907.4431 | 1477.6802 | 4344189.4639 | 11694109.1571 | 1315801.8821 | 433764.2889 | -6627429.7629 | 7349919.6932 | 8456620.5601 | 6353692.9073 | 52.5219 | 0.00021654 | 0.25747 | 0.58294 | 0.29339 | 2.888 | 3.202 | 0.28894 | 0.65501 | 1.0559e-10 | 12.2567
595.1657 | 129.3991 | 0.74195 | 9.5477 | 10.8026 | 3.5612 | 2000.0001 | 0.2 | 0 | 0.2 | 0 | 149599.6367 | 173.8976 | 0 | 148373.5339 | 136916.1765 | 653904.4916 | 1569606.9404 | 815620.8828 | -2303742.1365 | -694844.2302 | -674391.5356 | 1320122.8733 | 435188.7371 | 6650321.4788 | 1481.6802 | 4355789.4644 | 11729447.3042 | 1320122.8733 | 435188.7371 | -6648839.7986 | 7373657.8397 | 8483939.9146 | 6378209.7251 | 52.5219 | 0.00021654 | 0.25747 | 0.58294 | 0.29339 | 2.888 | 3.202 | 0.28894 | 0.65501 | 1.0556e-10 | 12.2601
596.1657 | 129.4351 | 0.74146 | 9.5476 | 10.8029 | 3.5613 | 2000.0001 | 0.2 | 0 | 0.2 | 0 | 149999.6367 | 173.8976 | 0 | 148773.5339 | 137288.0459 | 654201.1726 | 1573426.0067 | 817429.2981 | -2311154.7599 | -697018.9981 | -676533.3273 | 1324443.9802 | 436613.2235 | 6671736.0422 | 1485.6802 | 4367389.465 | 11764786.0261 | 1324443.9802 | 436613.2235 | -6670250.3621 | 7397396.561 | 8511259.9426 | 6402733.4126 | 52.5219 | 0.00021654 | 0.25747 | 0.58294 | 0.29339 | 2.888 | 3.202 | 0.28894 | 0.65501 | 1.0554e-10 | 12.2635
597.1657 | 129.4705 | 0.74097 | 9.5475 | 10.8032 | 3.5614 | 2000.0001 | 0.2 | 0 | 0.2 | 0 | 150399.6367 | 173.8976 | 0 | 149173.5339 | 137659.9152 | 654497.6582 | 1577245.0156 | 819237.6569 | -2318567.5785 | -699193.8234 | -678675.1754 | 1328765.2009 | 438037.7474 | 6693151.1254 | 1489.6802 | 4378989.4656 | 11800125.3139 | 1328765.2009 | 438037.7474 | -6691661.4452 | 7421135.8483 | 8538580.6337 | 6427263.871 | 52.5219 | 0.00021654 | 0.25747 | 0.58294 | 0.29339 | 2.888 | 3.202 | 0.28894 | 0.65501 | 1.0551e-10 | 12.2669
598.1657 | 129.5055 | 0.7405 | 9.5473 | 10.8035 | 3.5614 | 2000.0001 | 0.2 | 0 | 0.2 | 0 | 150799.6368 | 173.8976 | 0 | 149573.5339 | 138031.7846 | 654793.9516 | 1581063.9682 | 821045.9602 | -2325980.5894 | -701368.705 | -680817.0791 | 1333086.5337 | 439462.3083 | 6714566.72 | 1493.6802 | 4390589.4662 | 11835465.1588 | 1333086.5337 | 439462.3083 | -6713073.0398 | 7444875.6927 | 8565901.9775 | 6451801.0026 | 52.5219 | 0.00021654 | 0.25747 | 0.58294 | 0.29339 | 2.888 | 3.202 | 0.28894 | 0.65501 | 1.0548e-10 | 12.2702
599.1657 | 129.5399 | 0.74003 | 9.5472 | 10.8037 | 3.5615 | 2000.0001 | 0.2 | 0 | 0.2 | 0 | 151199.6368 | 173.8976 | 0 | 149973.5339 | 138403.654 | 655090.0558 | 1584882.8653 | 822854.2088 | -2333393.7895 | -703543.6422 | -682959.0374 | 1337407.9768 | 440886.9055 | 6735982.8183 | 1497.6802 | 4402189.4668 | 11870805.5523 | 1337407.9768 | 440886.9055 | -6734485.1381 | 7468616.0856 | 8593223.964 | 6476344.7116 | 52.5219 | 0.00021654 | 0.25747 | 0.58294 | 0.29339 | 2.888 | 3.202 | 0.28894 | 0.65501 | 1.0546e-10 | 12.2735
600.1657 | 129.5739 | 0.73956 | 9.547 | 10.804 | 3.5616 | 2000.0001 | 0.2 | 0 | 0.2 | 0 | 151599.6368 | 173.8976 | 0 | 150373.534 | 138775.5233 | 655385.9736 | 1588701.7077 | 824662.4036 | -2340807.176 | -705718.634 | -685101.0496 | 1341729.5286 | 442311.5385 | 6757399.4124 | 1501.6802 | 4413789.4673 | 11906146.4859 | 1341729.5286 | 442311.5385 | -6755897.7323 | 7492357.0185 | 8620546.5831 | 6500894.9031 | 52.5219 | 0.00021654 | 0.25747 | 0.58294 | 0.29339 | 2.888 | 3.202 | 0.28894 | 0.65501 | 1.0543e-10 | 12.2767
601.1657 | 129.6074 | 0.73911 | 9.5469 | 10.8043 | 3.5617 | 2000.0001 | 0.2 | 0 | 0.2 | 0 | 151999.6368 | 173.8976 | 0 | 150773.534 | 139147.3927 | 655681.7081 | 1592520.4962 | 826470.5454 | -2348220.7458 | -707893.6797 | -687243.1148 | 1346051.1872 | 443736.2068 | 6778816.4947 | 1505.6802 | 4425389.4679 | 11941487.9511 | 1346051.1872 | 443736.2068 | -6777310.8145 | 7516098.4832 | 8647869.8251 | 6525451.4838 | 52.5219 | 0.00021654 | 0.25747 | 0.58294 | 0.29339 | 2.888 | 3.202 | 0.28894 | 0.65501 | 1.0541e-10 | 12.2799
602.1657 | 129.6404 | 0.73866 | 9.5468 | 10.8045 | 3.5618 | 2000.0001 | 0.2 | 0 | 0.2 | 0 | 152399.6368 | 173.8976 | 0 | 151173.534 | 139519.2621 | 655977.262 | 1596339.2319 | 828278.635 | -2355634.4962 | -710068.7783 | -689385.2321 | 1350372.9511 | 445160.9097 | 6800234.0576 | 1509.6802 | 4436989.4685 | 11976829.9398 | 1350372.9511 | 445160.9097 | -6798724.3775 | 7539840.4713 | 8675193.6804 | 6550014.3617 | 52.5219 | 0.00021654 | 0.25747 | 0.58294 | 0.29339 | 2.888 | 3.202 | 0.28894 | 0.65501 | 1.0538e-10 | 12.283
603.1657 | 129.6729 | 0.73822 | 9.5466 | 10.8048 | 3.5619 | 2000.0001 | 0.2 | 0 | 0.2 | 0 | 152799.6369 | 173.8976 | 0 | 151573.534 | 139891.1314 | 656272.6382 | 1600157.9153 | 830086.6733 | -2363048.4243 | -712243.929 | -691527.4008 | 1354694.8186 | 446585.6468 | 6821652.0938 | 1513.6802 | 4448589.4691 | 12012172.444 | 1354694.8186 | 446585.6468 | -6820138.4136 | 7563582.9749 | 8702518.1395 | 6574583.4461 | 52.5219 | 0.00021654 | 0.25747 | 0.58294 | 0.29339 | 2.888 | 3.202 | 0.28894 | 0.65501 | 1.0536e-10 | 12.2861
604.1657 | 129.7049 | 0.73779 | 9.5465 | 10.805 | 3.562 | 2000.0001 | 0.2 | 0 | 0.2 | 0 | 153199.6369 | 173.8976 | 0 | 151973.534 | 140263.0008 | 656567.8394 | 1603976.5475 | 831894.661 | -2370462.5274 | -714419.1311 | -693669.62 | 1359016.7881 | 448010.4176 | 6843070.5958 | 1517.6802 | 4460189.4697 | 12047515.4556 | 1359016.7881 | 448010.4176 | -6841552.9156 | 7587325.986 | 8729843.1931 | 6599158.6475 | 52.5219 | 0.00021654 | 0.25747 | 0.58294 | 0.29339 | 2.888 | 3.202 | 0.28894 | 0.65501 | 1.0534e-10 | 12.2891
605.1657 | 129.7365 | 0.73736 | 9.5464 | 10.8053 | 3.5621 | 2000.0001 | 0.2 | 0 | 0.2 | 0 | 153599.6369 | 173.8976 | 0 | 152373.5341 | 140634.8702 | 656862.8683 | 1607795.1291 | 833702.5989 | -2377876.8028 | -716594.3838 | -695811.8891 | 1363338.858 | 449435.2214 | 6864489.5565 | 1521.6802 | 4471789.4702 | 12082858.9669 | 1363338.858 | 449435.2214 | -6862967.8763 | 7611069.4967 | 8757168.832 | 6623739.8779 | 52.5219 | 0.00021654 | 0.25747 | 0.58294 | 0.29339 | 2.888 | 3.202 | 0.28894 | 0.65501 | 1.0531e-10 | 12.2921
606.1657 | 129.7677 | 0.73694 | 9.5463 | 10.8055 | 3.5621 | 2000.0001 | 0.2 | 0 | 0.2 | 0 | 153999.6369 | 173.8976 | 0 | 152773.5341 | 141006.7396 | 657157.7275 | 1611613.6609 | 835510.4878 | -2385291.2478 | -718769.6862 | -697954.2071 | 1367661.0268 | 450860.0579 | 6885908.9688 | 1525.6802 | 4483389.4708 | 12118202.9702 | 1367661.0268 | 450860.0579 | -6884383.2886 | 7634813.4994 | 8784495.0472 | 6648327.0503 | 52.5219 | 0.00021654 | 0.25747 | 0.58294 | 0.29339 | 2.888 | 3.202 | 0.28894 | 0.65501 | 1.0529e-10 | 12.2951
607.1657 | 129.7983 | 0.73652 | 9.5461 | 10.8058 | 3.5622 | 2000.0001 | 0.2 | 0 | 0.2 | 0 | 154399.6369 | 173.8976 | 0 | 153173.5341 | 141378.6089 | 657452.4198 | 1615432.1437 | 837318.3285 | -2392705.8598 | -720945.0376 | -700096.5734 | 1371983.293 | 452284.9264 | 6907328.8259 | 1529.6802 | 4494989.4714 | 12153547.4579 | 1371983.293 | 452284.9264 | -6905799.1457 | 7658557.9866 | 8811821.8299 | 6672920.0792 | 52.5219 | 0.00021654 | 0.25747 | 0.58294 | 0.29339 | 2.888 | 3.202 | 0.28894 | 0.65501 | 1.0527e-10 | 12.298
608.1657 | 129.8286 | 0.73612 | 9.546 | 10.806 | 3.5623 | 2000.0001 | 0.2 | 0 | 0.2 | 0 | 154799.637 | 173.8976 | 0 | 153573.5341 | 141750.4783 | 657746.9477 | 1619250.5783 | 839126.1217 | -2400120.6362 | -723120.4372 | -702238.9872 | 1376305.6549 | 453709.8265 | 6928749.1208 | 1533.6802 | 4506589.472 | 12188892.4226 | 1376305.6549 | 453709.8265 | -6927215.4406 | 7682302.9507 | 8839149.1713 | 6697518.8801 | 52.5219 | 0.00021654 | 0.25747 | 0.58294 | 0.29339 | 2.888 | 3.202 | 0.28894 | 0.65501 | 1.0525e-10 | 12.3008
609.1657 | 129.8584 | 0.73571 | 9.5459 | 10.8063 | 3.5624 | 2000.0001 | 0.2 | 0 | 0.2 | 0 | 155199.637 | 173.8976 | 0 | 153973.5341 | 142122.3477 | 658041.3137 | 1623068.9654 | 840933.8681 | -2407535.5745 | -725295.8843 | -704381.4477 | 1380628.1113 | 455134.7578 | 6950169.8469 | 1537.6802 | 4518189.4726 | 12224237.857 | 1380628.1113 | 455134.7578 | -6948632.1667 | 7706048.3845 | 8866477.0628 | 6722123.3699 | 52.5219 | 0.00021654 | 0.25747 | 0.58294 | 0.29339 | 2.888 | 3.202 | 0.28894 | 0.65501 | 1.0522e-10 | 12.3037
610.1657 | 129.8878 | 0.73532 | 9.5458 | 10.8065 | 3.5624 | 2000.0001 | 0.2 | 0 | 0.2 | 0 | 155599.637 | 173.8976 | 0 | 154373.5342 | 142494.217 | 658335.5204 | 1626887.3058 | 842741.5684 | -2414950.6721 | -727471.3782 | -706523.9543 | 1384950.6606 | 456559.7197 | 6971590.9975 | 1541.6802 | 4529789.4731 | 12259583.7539 | 1384950.6606 | 456559.7197 | -6970049.3173 | 7729794.2807 | 8893805.496 | 6746733.4665 | 52.5219 | 0.00021654 | 0.25747 | 0.58294 | 0.29339 | 2.888 | 3.202 | 0.28894 | 0.65501 | 1.052e-10 | 12.3064
611.1657 | 129.9167 | 0.73493 | 9.5457 | 10.8067 | 3.5625 | 2000.0001 | 0.2 | 0 | 0.2 | 0 | 155999.637 | 173.8976 | 0 | 154773.5342 | 142866.0864 | 658629.5701 | 1630705.6001 | 844549.2234 | -2422365.9267 | -729646.9181 | -708666.5063 | 1389273.3013 | 457984.7117 | 6993012.5661 | 1545.6802 | 4541389.4737 | 12294930.1061 | 1389273.3013 | 457984.7117 | -6991466.8859 | 7753540.6324 | 8921134.4626 | 6771349.0891 | 52.5219 | 0.00021654 | 0.25747 | 0.58294 | 0.29339 | 2.888 | 3.202 | 0.28894 | 0.65501 | 1.0518e-10 | 12.3092
612.1657 | 129.9452 | 0.73455 | 9.5456 | 10.8069 | 3.5626 | 2000.0001 | 0.2 | 0 | 0.2 | 0 | 156399.637 | 173.8976 | 0 | 155173.5342 | 143237.9558 | 658923.4653 | 1634523.8491 | 846356.8338 | -2429781.3357 | -731822.5034 | -710809.1029 | 1393596.0321 | 459409.7334 | 7014434.5463 | 1549.6802 | 4552989.4743 | 12330276.9067 | 1393596.0321 | 459409.7334 | -7012884.8661 | 7777287.4324 | 8948463.9544 | 6795970.1582 | 52.5219 | 0.00021654 | 0.25747 | 0.58294 | 0.29339 | 2.888 | 3.202 | 0.28894 | 0.65501 | 1.0516e-10 | 12.3119
613.1657 | 129.9734 | 0.73417 | 9.5455 | 10.8072 | 3.5627 | 2000.0001 | 0.2 | 0 | 0.2 | 0 | 156799.6371 | 173.8976 | 0 | 155573.5342 | 143609.8251 | 659217.2084 | 1638342.0534 | 848164.4002 | -2437196.8969 | -733998.1333 | -712951.7434 | 1397918.8516 | 460834.7843 | 7035856.9318 | 1553.6802 | 4564589.4749 | 12365624.1489 | 1397918.8516 | 460834.7843 | -7034303.2516 | 7801034.674 | 8975793.9633 | 6820596.595 | 52.5219 | 0.00021654 | 0.25747 | 0.58294 | 0.29339 | 2.888 | 3.202 | 0.28894 | 0.65501 | 1.0514e-10 | 12.3146
614.1657 | 130.0011 | 0.7338 | 9.5453 | 10.8074 | 3.5627 | 2000.0001 | 0.2 | 0 | 0.2 | 0 | 157199.6371 | 173.8976 | 0 | 155973.5342 | 143981.6945 | 659510.8017 | 1642160.2138 | 849971.9233 | -2444612.6079 | -736173.8071 | -715094.4272 | 1402241.7583 | 462259.8641 | 7057279.7164 | 1557.6802 | 4576189.4755 | 12400971.8259 | 1402241.7583 | 462259.8641 | -7055722.0362 | 7824782.3504 | 9003124.4816 | 6845228.3223 | 52.5219 | 0.00021654 | 0.25747 | 0.58294 | 0.29339 | 2.888 | 3.202 | 0.28894 | 0.65501 | 1.0512e-10 | 12.3172
615.1657 | 130.0284 | 0.73343 | 9.5452 | 10.8076 | 3.5628 | 2000.0001 | 0.2 | 0 | 0.2 | 0 | 157599.6371 | 173.8976 | 0 | 156373.5343 | 144353.5639 | 659804.2475 | 1645978.3309 | 851779.4038 | -2452028.4664 | -738349.5242 | -717237.1537 | 1406564.7511 | 463684.9721 | 7078702.894 | 1561.6802 | 4587789.476 | 12436319.931 | 1406564.7511 | 463684.9721 | -7077141.2138 | 7848530.455 | 9030455.5013 | 6869865.2637 | 52.5219 | 0.00021654 | 0.25747 | 0.58294 | 0.29339 | 2.888 | 3.202 | 0.28894 | 0.65501 | 1.051e-10 | 12.3198
616.1657 | 130.0553 | 0.73307 | 9.5451 | 10.8078 | 3.5629 | 2000.0001 | 0.2 | 0 | 0.2 | 0 | 157999.6371 | 173.8976 | 0 | 156773.5343 | 144725.4332 | 660097.5481 | 1649796.4055 | 853586.8424 | -2459444.4701 | -740525.2839 | -719379.9221 | 1410887.8285 | 465110.1081 | 7100126.4586 | 1565.6802 | 4599389.4766 | 12471668.4578 | 1410887.8285 | 465110.1081 | -7098560.7784 | 7872278.9812 | 9057787.0148 | 6894507.3441 | 52.5219 | 0.00021654 | 0.25747 | 0.58294 | 0.29339 | 2.888 | 3.202 | 0.28894 | 0.65501 | 1.0508e-10 | 12.3223
617.1657 | 130.0818 | 0.73272 | 9.545 | 10.808 | 3.5629 | 2000.0001 | 0.2 | 0 | 0.2 | 0 | 158399.6371 | 173.8976 | 0 | 157173.5343 | 145097.3026 | 660390.7057 | 1653614.438 | 855394.2396 | -2466860.6168 | -742701.0856 | -721522.7318 | 1415210.9893 | 466535.2716 | 7121550.4043 | 1569.6802 | 4610989.4772 | 12507017.3998 | 1415210.9893 | 466535.2716 | -7119980.7241 | 7896027.9226 | 9085119.0145 | 6919154.4894 | 52.5219 | 0.00021654 | 0.25747 | 0.58294 | 0.29339 | 2.888 | 3.202 | 0.28894 | 0.65501 | 1.0506e-10 | 12.3248
618.1657 | 130.108 | 0.73237 | 9.5449 | 10.8082 | 3.563 | 2000.0001 | 0.2 | 0 | 0.2 | 0 | 158799.6372 | 173.8976 | 0 | 157573.5343 | 145469.172 | 660683.7225 | 1657432.4293 | 857201.5961 | -2474276.9043 | -744876.9285 | -723665.5822 | 1419534.2322 | 467960.4621 | 7142974.7252 | 1573.6802 | 4622589.4778 | 12542366.7506 | 1419534.2322 | 467960.4621 | -7141401.045 | 7919777.2729 | 9112451.4932 | 6943806.6264 | 52.5219 | 0.00021654 | 0.25747 | 0.58294 | 0.29339 | 2.888 | 3.202 | 0.28894 | 0.65501 | 1.0504e-10 | 12.3273
619.1657 | 130.1338 | 0.73202 | 9.5448 | 10.8084 | 3.5631 | 2000.0001 | 0.2 | 0 | 0.2 | 0 | 159199.6372 | 173.8976 | 0 | 157973.5343 | 145841.0414 | 660976.6007 | 1661250.3799 | 859008.9126 | -2481693.3304 | -747052.8122 | -725808.4727 | 1423857.5559 | 469385.6793 | 7164399.4157 | 1577.6802 | 4634189.4784 | 12577716.5041 | 1423857.5559 | 469385.6793 | -7162821.7355 | 7943527.0258 | 9139784.4433 | 6968463.6832 | 52.5219 | 0.00021654 | 0.25747 | 0.58294 | 0.29339 | 2.888 | 3.202 | 0.28894 | 0.65501 | 1.0502e-10 | 12.3297
620.1657 | 130.1592 | 0.73168 | 9.5447 | 10.8086 | 3.5631 | 2000.0001 | 0.2 | 0 | 0.2 | 0 | 159599.6372 | 173.8976 | 0 | 158373.5344 | 146212.9107 | 661269.3423 | 1665068.2904 | 860816.1897 | -2489109.8931 | -749228.7359 | -727951.4026 | 1428180.9592 | 470810.9227 | 7185824.4702 | 1581.6802 | 4645789.4789 | 12613066.6542 | 1428180.9592 | 470810.9227 | -7184242.79 | 7967277.1752 | 9167117.8579 | 6993125.5887 | 52.5219 | 0.00021654 | 0.25747 | 0.58294 | 0.29339 | 2.888 | 3.202 | 0.28894 | 0.65501 | 1.05e-10 | 12.3322
621.1657 | 130.1842 | 0.73135 | 9.5446 | 10.8088 | 3.5632 | 2000.0001 | 0.2 | 0 | 0.2 | 0 | 159999.6372 | 173.8976 | 0 | 158773.5344 | 146584.7801 | 661561.9494 | 1668886.1615 | 862623.4279 | -2496526.5902 | -751404.699 | -730094.3713 | 1432504.4408 | 472236.1919 | 7207249.883 | 1585.6802 | 4657389.4795 | 12648417.1947 | 1432504.4408 | 472236.1919 | -7205664.2028 | 7991027.7152 | 9194451.7298 | 7017792.2732 | 52.5219 | 0.00021654 | 0.25747 | 0.58294 | 0.29339 | 2.888 | 3.202 | 0.28894 | 0.65501 | 1.0498e-10 | 12.3345
622.1657 | 130.2089 | 0.73102 | 9.5445 | 10.809 | 3.5633 | 2000.0001 | 0.2 | 0 | 0.2 | 0 | 160399.6372 | 173.8976 | 0 | 159173.5344 | 146956.6495 | 661854.4242 | 1672703.9937 | 864430.6278 | -2503943.4198 | -753580.701 | -732237.3783 | 1436827.9997 | 473661.4866 | 7228675.6488 | 1589.6802 | 4668989.4801 | 12683768.1198 | 1436827.9997 | 473661.4866 | -7227085.9686 | 8014778.6397 | 9221786.052 | 7042463.6675 | 52.5219 | 0.00021654 | 0.25747 | 0.58294 | 0.29339 | 2.888 | 3.202 | 0.28894 | 0.65501 | 1.0496e-10 | 12.3369
623.1657 | 130.2332 | 0.7307 | 9.5444 | 10.8092 | 3.5633 | 2000.0001 | 0.2 | 0 | 0.2 | 0 | 160799.6373 | 173.8976 | 0 | 159573.5344 | 147328.5188 | 662146.7686 | 1676521.7877 | 866237.7901 | -2511360.3797 | -755756.7413 | -734380.423 | 1441151.6345 | 475086.8063 | 7250101.7622 | 1593.6802 | 4680589.4807 | 12719119.4235 | 1441151.6345 | 475086.8063 | -7248508.082 | 8038529.9429 | 9249120.8177 | 7067139.7038 | 52.5219 | 0.00021654 | 0.25747 | 0.58294 | 0.29339 | 2.888 | 3.202 | 0.28894 | 0.65501 | 1.0495e-10 | 12.3392
624.1657 | 130.2572 | 0.73038 | 9.5443 | 10.8094 | 3.5634 | 2000.0001 | 0.2 | 0 | 0.2 | 0 | 161199.6373 | 173.8976 | 0 | 159973.5344 | 147700.3882 | 662438.9846 | 1680339.544 | 868044.9152 | -2518777.4679 | -757932.8192 | -736523.5048 | 1445475.3442 | 476512.1507 | 7271528.2178 | 1597.6802 | 4692189.4813 | 12754471.1003 | 1445475.3442 | 476512.1507 | -7269930.5376 | 8062281.6191 | 9276456.0202 | 7091820.315 | 52.5219 | 0.00021654 | 0.25747 | 0.58294 | 0.29339 | 2.888 | 3.202 | 0.28894 | 0.65501 | 1.0493e-10 | 12.3414
625.1657 | 130.2808 | 0.73007 | 9.5443 | 10.8095 | 3.5635 | 2000.0001 | 0.2 | 0 | 0.2 | 0 | 161599.6373 | 173.8976 | 0 | 160373.5345 | 148072.2576 | 662731.0742 | 1684157.2633 | 869852.0039 | -2526194.6826 | -760108.9342 | -738666.6231 | 1449799.1275 | 477937.5194 | 7292955.0105 | 1601.6802 | 4703789.4818 | 12789823.1444 | 1449799.1275 | 477937.5194 | -7291353.3303 | 8086033.6626 | 9303791.6528 | 7116505.4352 | 52.5219 | 0.00021654 | 0.25747 | 0.58294 | 0.29339 | 2.888 | 3.202 | 0.28894 | 0.65501 | 1.0491e-10 | 12.3437
626.1657 | 130.3041 | 0.72976 | 9.5442 | 10.8097 | 3.5635 | 2000.0001 | 0.2 | 0 | 0.2 | 0 | 161999.6373 | 173.8976 | 0 | 160773.5345 | 148444.1269 | 663023.0393 | 1687974.946 | 871659.0566 | -2533612.0218 | -762285.0857 | -740809.7774 | 1454122.9835 | 479362.912 | 7314382.1353 | 1605.6802 | 4715389.4824 | 12825175.5502 | 1454122.9835 | 479362.912 | -7312776.4551 | 8109786.0678 | 9331127.7091 | 7141194.9992 | 52.5219 | 0.00021654 | 0.25747 | 0.58294 | 0.29339 | 2.888 | 3.202 | 0.28894 | 0.65501 | 1.0489e-10 | 12.3459
627.1657 | 130.327 | 0.72945 | 9.5441 | 10.8099 | 3.5636 | 2000.0001 | 0.2 | 0 | 0.2 | 0 | 162399.6373 | 173.8976 | 0 | 161173.5345 | 148815.9963 | 663314.8818 | 1691792.5927 | 873466.0738 | -2541029.4836 | -764461.2732 | -742952.9671 | 1458446.9109 | 480788.3282 | 7335809.5869 | 1609.6802 | 4726989.483 | 12860528.3123 | 1458446.9109 | 480788.3282 | -7334199.9067 | 8133538.8293 | 9358464.1825 | 7165888.9429 | 52.5219 | 0.00021654 | 0.25747 | 0.58294 | 0.29339 | 2.888 | 3.202 | 0.28894 | 0.65501 | 1.0488e-10 | 12.3481
628.1657 | 130.3496 | 0.72915 | 9.544 | 10.8101 | 3.5636 | 2000.0001 | 0.2 | 0 | 0.2 | 0 | 162799.6374 | 173.8976 | 0 | 161573.5345 | 149187.8657 | 663606.6035 | 1695610.204 | 875273.0562 | -2548447.0662 | -766637.4961 | -745096.1917 | 1462770.9087 | 482213.7676 | 7357237.3606 | 1613.6802 | 4738589.4836 | 12895881.4253 | 1462770.9087 | 482213.7676 | -7355623.6804 | 8157291.9417 | 9385801.0668 | 7190587.2031 | 52.5219 | 0.00021654 | 0.25747 | 0.58294 | 0.29339 | 2.888 | 3.202 | 0.28894 | 0.65501 | 1.0486e-10 | 12.3502
629.1657 | 130.3719 | 0.72886 | 9.5439 | 10.8103 | 3.5637 | 2000.0001 | 0.2 | 0 | 0.2 | 0 | 163199.6374 | 173.8976 | 0 | 161973.5345 | 149559.735 | 663898.2063 | 1699427.7804 | 877080.0042 | -2555864.7676 | -768813.7539 | -747239.4506 | 1467094.9758 | 483639.2299 | 7378665.4514 | 1617.6802 | 4750189.4842 | 12931234.8838 | 1467094.9758 | 483639.2299 | -7377047.7712 | 8181045.3997 | 9413138.3558 | 7215289.7175 | 52.5219 | 0.00021654 | 0.25747 | 0.58294 | 0.29339 | 2.888 | 3.202 | 0.28894 | 0.65501 | 1.0484e-10 | 12.3523
630.1657 | 130.3939 | 0.72857 | 9.5438 | 10.8104 | 3.5637 | 2000.0001 | 0.2 | 0 | 0.2 | 0 | 163599.6374 | 173.8976 | 0 | 162373.5346 | 149931.6044 | 664189.6921 | 1703245.3225 | 878886.9183 | -2563282.5862 | -770990.0461 | -749382.7434 | 1471419.1112 | 485064.7146 | 7400093.8545 | 1621.6802 | 4761789.4847 | 12966588.6827 | 1471419.1112 | 485064.7146 | -7398472.1743 | 8204799.198 | 9440476.0432 | 7239996.4246 | 52.5219 | 0.00021654 | 0.25747 | 0.58294 | 0.29339 | 2.888 | 3.202 | 0.28894 | 0.65501 | 1.0483e-10 | 12.3544
631.1657 | 130.4155 | 0.72828 | 9.5437 | 10.8106 | 3.5638 | 2000.0001 | 0.2 | 0 | 0.2 | 0 | 163999.6374 | 173.8976 | 0 | 162773.5346 | 150303.4738 | 664481.0625 | 1707062.8307 | 880693.7992 | -2570700.5201 | -773166.3721 | -751526.0695 | 1475743.3138 | 486490.2215 | 7421522.5652 | 1625.6802 | 4773389.4853 | 13001942.8168 | 1475743.3138 | 486490.2215 | -7419896.885 | 8228553.3315 | 9467814.1232 | 7264707.264 | 52.5219 | 0.00021654 | 0.25747 | 0.58294 | 0.29339 | 2.888 | 3.202 | 0.28894 | 0.65501 | 1.0481e-10 | 12.3564
632.1657 | 130.4369 | 0.728 | 9.5436 | 10.8108 | 3.5638 | 2000.0001 | 0.2 | 0 | 0.2 | 0 | 164399.6374 | 173.8976 | 0 | 163173.5346 | 150675.3432 | 664772.3193 | 1710880.3056 | 882500.6472 | -2578118.5675 | -775342.7314 | -753669.4284 | 1480067.5826 | 487915.7502 | 7442951.5789 | 1629.6802 | 4784989.4859 | 13037297.281 | 1480067.5826 | 487915.7502 | -7441321.8987 | 8252307.7951 | 9495152.5898 | 7289422.176 | 52.5219 | 0.00021654 | 0.25747 | 0.58294 | 0.29339 | 2.888 | 3.202 | 0.28894 | 0.65501 | 1.048e-10 | 12.3585
633.1657 | 130.4579 | 0.72772 | 9.5436 | 10.8109 | 3.5639 | 2000.0001 | 0.2 | 0 | 0.2 | 0 | 164799.6375 | 173.8976 | 0 | 163573.5346 | 151047.2125 | 665063.4643 | 1714697.7477 | 884307.4629 | -2585536.7269 | -777519.1235 | -755812.8197 | 1484391.9166 | 489341.3005 | 7464380.891 | 1633.6802 | 4796589.4865 | 13072652.0704 | 1484391.9166 | 489341.3005 | -7462747.2108 | 8276062.5839 | 9522491.4371 | 7314141.1017 | 52.5219 | 0.00021654 | 0.25747 | 0.58294 | 0.29339 | 2.888 | 3.202 | 0.28894 | 0.65501 | 1.0478e-10 | 12.3605
634.1657 | 130.4786 | 0.72745 | 9.5435 | 10.8111 | 3.564 | 2000.0001 | 0.2 | 0 | 0.2 | 0 | 165199.6375 | 173.8976 | 0 | 163973.5346 | 151419.0819 | 665354.4991 | 1718515.1575 | 886114.2468 | -2592954.9963 | -779695.548 | -757956.2428 | 1488716.3149 | 490766.8719 | 7485810.4969 | 1637.6802 | 4808189.4871 | 13108007.18 | 1488716.3149 | 490766.8719 | -7484172.8167 | 8299817.693 | 9549830.6594 | 7338863.9832 | 52.5219 | 0.00021654 | 0.25747 | 0.58294 | 0.29339 | 2.888 | 3.202 | 0.28894 | 0.65501 | 1.0477e-10 | 12.3624
635.1657 | 130.499 | 0.72718 | 9.5434 | 10.8112 | 3.564 | 2000.0001 | 0.2 | 0 | 0.2 | 0 | 165599.6375 | 173.8976 | 0 | 164373.5347 | 151790.9513 | 665645.4254 | 1722332.5355 | 887920.9993 | -2600373.3743 | -781872.0043 | -760099.6972 | 1493040.7764 | 492192.4641 | 7507240.3923 | 1641.6802 | 4819789.4876 | 13143362.6051 | 1493040.7764 | 492192.4641 | -7505598.7121 | 8323573.1174 | 9577170.251 | 7363590.7634 | 52.5219 | 0.00021654 | 0.25747 | 0.58294 | 0.29339 | 2.888 | 3.202 | 0.28894 | 0.65501 | 1.0475e-10 | 12.3644
636.1657 | 130.5192 | 0.72692 | 9.5433 | 10.8114 | 3.5641 | 2000.0001 | 0.2 | 0 | 0.2 | 0 | 165999.6375 | 173.8976 | 0 | 164773.5347 | 152162.8206 | 665936.2449 | 1726149.8821 | 889727.721 | -2607791.8591 | -784048.4919 | -762243.1825 | 1497365.3001 | 493618.0769 | 7528670.5727 | 1645.6802 | 4831389.4882 | 13178718.3408 | 1497365.3001 | 493618.0769 | -7527024.8925 | 8347328.8526 | 9604510.2064 | 7388321.386 | 52.5219 | 0.00021654 | 0.25747 | 0.58294 | 0.29339 | 2.888 | 3.202 | 0.28894 | 0.65501 | 1.0474e-10 | 12.3663
637.1657 | 130.539 | 0.72665 | 9.5433 | 10.8115 | 3.5641 | 2000.0001 | 0.2 | 0 | 0.2 | 0 | 166399.6375 | 173.8976 | 0 | 165173.5347 | 152534.69 | 666226.9591 | 1729967.1978 | 891534.4122 | -2615210.4492 | -786225.0104 | -764386.6982 | 1501689.8853 | 495043.7099 | 7550101.0339 | 1649.6802 | 4842989.4888 | 13214074.3826 | 1501689.8853 | 495043.7099 | -7548451.3537 | 8371084.8938 | 9631850.52 | 7413055.7955 | 52.5219 | 0.00021654 | 0.25747 | 0.58294 | 0.29339 | 2.888 | 3.202 | 0.28894 | 0.65501 | 1.0472e-10 | 12.3681
638.1657 | 130.5586 | 0.7264 | 9.5432 | 10.8117 | 3.5642 | 2000.0001 | 0.2 | 0 | 0.2 | 0 | 166799.6376 | 173.8976 | 0 | 165573.5347 | 152906.5594 | 666517.5697 | 1733784.4831 | 893341.0735 | -2622629.1429 | -788401.5593 | -766530.2438 | 1506014.5308 | 496469.3628 | 7571531.7717 | 1653.6802 | 4854589.4894 | 13249430.7257 | 1506014.5308 | 496469.3628 | -7569878.0915 | 8394841.2363 | 9659191.1865 | 7437793.9371 | 52.5219 | 0.00021654 | 0.25747 | 0.58294 | 0.29339 | 2.888 | 3.202 | 0.28894 | 0.65501 | 1.0471e-10 | 12.37
639.1657 | 130.5778 | 0.72614 | 9.5431 | 10.8118 | 3.5642 | 2000.0001 | 0.2 | 0 | 0.2 | 0 | 167199.6376 | 173.8976 | 0 | 165973.5347 | 153278.4287 | 666808.0782 | 1737601.7384 | 895147.7054 | -2630047.9387 | -790578.1382 | -768673.819 | 1510339.2358 | 497895.0353 | 7592962.7819 | 1657.6802 | 4866189.49 | 13284787.3657 | 1510339.2358 | 497895.0353 | -7591305.1017 | 8418597.8757 | 9686532.2006 | 7462535.757 | 52.5219 | 0.00021654 | 0.25747 | 0.58294 | 0.29339 | 2.888 | 3.202 | 0.28894 | 0.65501 | 1.0469e-10 | 12.3718
640.1657 | 130.5968 | 0.7259 | 9.543 | 10.812 | 3.5643 | 2000.0001 | 0.2 | 0 | 0.2 | 0 | 167599.6376 | 173.8976 | 0 | 166373.5348 | 153650.2981 | 667098.4861 | 1741418.9643 | 896954.3081 | -2637466.835 | -792754.7466 | -770817.4231 | 1514663.9995 | 499320.7272 | 7614394.0604 | 1661.6802 | 4877789.4905 | 13320144.298 | 1514663.9995 | 499320.7272 | -7612732.3802 | 8442354.8075 | 9713873.5571 | 7487281.2021 | 52.5219 | 0.00021654 | 0.25747 | 0.58294 | 0.29339 | 2.888 | 3.202 | 0.28894 | 0.65501 | 1.0468e-10 | 12.3736
641.1657 | 130.6155 | 0.72565 | 9.543 | 10.8121 | 3.5643 | 2000.0001 | 0.2 | 0 | 0.2 | 0 | 167999.6376 | 173.8976 | 0 | 166773.5348 | 154022.1675 | 667388.7951 | 1745236.1611 | 898760.8823 | -2644885.8303 | -794931.384 | -772961.0559 | 1518988.8209 | 500746.4381 | 7635825.6031 | 1665.6802 | 4889389.4911 | 13355501.5184 | 1518988.8209 | 500746.4381 | -7634159.9229 | 8466112.0273 | 9741215.2507 | 7512030.2199 | 52.5219 | 0.00021654 | 0.25747 | 0.58294 | 0.29339 | 2.888 | 3.202 | 0.28894 | 0.65501 | 1.0467e-10 | 12.3754
642.1657 | 130.634 | 0.72541 | 9.5429 | 10.8123 | 3.5643 | 2000.0001 | 0.2 | 0 | 0.2 | 0 | 168399.6376 | 173.8976 | 0 | 167173.5348 | 154394.0368 | 667679.0065 | 1749053.3293 | 900567.4282 | -2652304.9232 | -797108.05 | -775104.7169 | 1523313.6991 | 502172.1677 | 7657257.4061 | 1669.6802 | 4900989.4917 | 13390859.0225 | 1523313.6991 | 502172.1677 | -7655587.7259 | 8489869.5308 | 9768557.2765 | 7536782.7589 | 52.5219 | 0.00021654 | 0.25747 | 0.58294 | 0.29339 | 2.888 | 3.202 | 0.28894 | 0.65501 | 1.0465e-10 | 12.3771
643.1657 | 130.6522 | 0.72517 | 9.5428 | 10.8124 | 3.5644 | 2000.0001 | 0.2 | 0 | 0.2 | 0 | 168799.6377 | 173.8976 | 0 | 167573.5348 | 154765.9062 | 667969.1218 | 1752870.4693 | 902373.9464 | -2659724.1122 | -799284.7442 | -777248.4057 | 1527638.6333 | 503597.9158 | 7678689.4655 | 1673.6802 | 4912589.4923 | 13426216.8059 | 1527638.6333 | 503597.9158 | -7677015.7853 | 8513627.3137 | 9795899.6294 | 7561538.7682 | 52.5219 | 0.00021654 | 0.25747 | 0.58294 | 0.29339 | 2.888 | 3.202 | 0.28894 | 0.65501 | 1.0464e-10 | 12.3789
644.1657 | 130.6701 | 0.72493 | 9.5427 | 10.8125 | 3.5644 | 2000.0001 | 0.2 | 0 | 0.2 | 0 | 169199.6377 | 173.8976 | 0 | 167973.5348 | 155137.7756 | 668259.1426 | 1756687.5816 | 904180.4373 | -2667143.3957 | -801461.4662 | -779392.1218 | 1531963.6227 | 505023.6821 | 7700121.7774 | 1677.6802 | 4924189.4929 | 13461574.8646 | 1531963.6227 | 505023.6821 | -7698444.0972 | 8537385.3718 | 9823242.3045 | 7586298.1976 | 52.5219 | 0.00021654 | 0.25747 | 0.58294 | 0.29339 | 2.888 | 3.202 | 0.28894 | 0.65501 | 1.0463e-10 | 12.3806
645.1657 | 130.6877 | 0.7247 | 9.5427 | 10.8127 | 3.5645 | 2000.0001 | 0.2 | 0 | 0.2 | 0 | 169599.6377 | 173.8976 | 0 | 168373.5349 | 155509.645 | 668549.0701 | 1760504.6665 | 905986.9013 | -2674562.7725 | -803638.2155 | -781535.8648 | 1536288.6664 | 506449.4663 | 7721554.338 | 1681.6802 | 4935789.4934 | 13496933.1944 | 1536288.6664 | 506449.4663 | -7719872.6578 | 8561143.701 | 9850585.2971 | 7611060.9977 | 52.5219 | 0.00021654 | 0.25747 | 0.58294 | 0.29339 | 2.888 | 3.202 | 0.28894 | 0.65501 | 1.0461e-10 | 12.3822
646.1657 | 130.7051 | 0.72448 | 9.5426 | 10.8128 | 3.5645 | 2000.0001 | 0.2 | 0 | 0.2 | 0 | 169999.6377 | 173.8976 | 0 | 168773.5349 | 155881.5143 | 668838.9059 | 1764321.7245 | 907793.3387 | -2681982.241 | -805814.9918 | -783679.6343 | 1540613.7637 | 507875.2681 | 7742987.1437 | 1685.6802 | 4947389.494 | 13532291.7913 | 1540613.7637 | 507875.2681 | -7741301.4635 | 8584902.2972 | 9877928.6022 | 7635827.1198 | 52.5219 | 0.00021654 | 0.25747 | 0.58294 | 0.29339 | 2.888 | 3.202 | 0.28894 | 0.65501 | 1.046e-10 | 12.3839
647.1657 | 130.7223 | 0.72425 | 9.5425 | 10.8129 | 3.5646 | 2000.0001 | 0.2 | 0 | 0.2 | 0 | 170399.6377 | 173.8976 | 0 | 169173.5349 | 156253.3837 | 669128.6512 | 1768138.7559 | 909599.75 | -2689401.8 | -807991.7945 | -785823.4299 | 1544938.9136 | 509301.0873 | 7764420.1907 | 1689.6802 | 4958989.4946 | 13567650.6511 | 1544938.9136 | 509301.0873 | -7762730.5105 | 8608661.1565 | 9905272.2153 | 7660596.5159 | 52.5219 | 0.00021654 | 0.25747 | 0.58294 | 0.29339 | 2.888 | 3.202 | 0.28894 | 0.65501 | 1.0459e-10 | 12.3855
648.1657 | 130.7392 | 0.72403 | 9.5425 | 10.8131 | 3.5646 | 2000.0001 | 0.2 | 0 | 0.2 | 0 | 170799.6378 | 173.8976 | 0 | 169573.5349 | 156625.2531 | 669418.3075 | 1771955.7613 | 911406.1355 | -2696821.448 | -810168.6234 | -787967.2513 | 1549264.1154 | 510726.9236 | 7785853.4754 | 1693.6802 | 4970589.4952 | 13603009.7701 | 1549264.1154 | 510726.9236 | -7784159.7952 | 8632420.2749 | 9932616.1318 | 7685369.1388 | 52.5219 | 0.00021654 | 0.25747 | 0.58294 | 0.29339 | 2.888 | 3.202 | 0.28894 | 0.65501 | 1.0457e-10 | 12.3871
649.1657 | 130.7559 | 0.72381 | 9.5424 | 10.8132 | 3.5647 | 2000.0001 | 0.2 | 0 | 0.2 | 0 | 171199.6378 | 173.8976 | 0 | 169973.5349 | 156997.1224 | 669707.876 | 1775772.7409 | 913212.4958 | -2704241.1837 | -812345.4781 | -790111.098 | 1553589.3684 | 512152.7768 | 7807286.9943 | 1697.6802 | 4982189.4958 | 13638369.1443 | 1553589.3684 | 512152.7768 | -7805589.3141 | 8656179.6485 | 9959960.347 | 7710144.9417 | 52.5219 | 0.00021654 | 0.25747 | 0.58294 | 0.29339 | 2.888 | 3.202 | 0.28894 | 0.65501 | 1.0456e-10 | 12.3887
650.1657 | 130.7723 | 0.7236 | 9.5424 | 10.8133 | 3.5647 | 2000.0001 | 0.2 | 0 | 0.2 | 0 | 171599.6378 | 173.8976 | 0 | 170373.535 | 157368.9918 | 669997.3582 | 1779589.6951 | 915018.831 | -2711661.0058 | -814522.358 | -792254.9697 | 1557914.6717 | 513578.6465 | 7828720.7438 | 1701.6802 | 4993789.4963 | 13673728.7699 | 1557914.6717 | 513578.6465 | -7827019.0636 | 8679939.2735 | 9987304.8566 | 7734923.8787 | 52.5219 | 0.00021654 | 0.25747 | 0.58294 | 0.29339 | 2.888 | 3.202 | 0.28894 | 0.65501 | 1.0455e-10 | 12.3902
651.1657 | 130.7885 | 0.72339 | 9.5423 | 10.8134 | 3.5647 | 2000.0001 | 0.2 | 0 | 0.2 | 0 | 171999.6378 | 173.8976 | 0 | 170773.535 | 157740.8612 | 670286.7553 | 1783406.6244 | 916825.1417 | -2719080.913 | -816699.263 | -794398.866 | 1562240.0247 | 515004.5327 | 7850154.7206 | 1705.6802 | 5005389.4969 | 13709088.6431 | 1562240.0247 | 515004.5327 | -7848449.0404 | 8703699.1462 | 10014649.656 | 7759705.9045 | 52.5219 | 0.00021654 | 0.25747 | 0.58294 | 0.29339 | 2.888 | 3.202 | 0.28894 | 0.65501 | 1.0454e-10 | 12.3918
652.1657 | 130.8044 | 0.72318 | 9.5422 | 10.8136 | 3.5648 | 2000.0001 | 0.2 | 0 | 0.2 | 0 | 172399.6378 | 173.8976 | 0 | 171173.535 | 158112.7305 | 670576.0685 | 1787223.5291 | 918631.4282 | -2726500.9041 | -818876.1925 | -796542.7865 | 1566565.4265 | 516430.4349 | 7871588.9211 | 1709.6802 | 5016989.4975 | 13744448.7603 | 1566565.4265 | 516430.4349 | -7869879.2409 | 8727459.2628 | 10041994.741 | 7784490.9744 | 52.5219 | 0.00021654 | 0.25747 | 0.58294 | 0.29339 | 2.888 | 3.202 | 0.28894 | 0.65501 | 1.0453e-10 | 12.3933
653.1657 | 130.8201 | 0.72297 | 9.5422 | 10.8137 | 3.5648 | 2000.0001 | 0.2 | 0 | 0.2 | 0 | 172799.6379 | 173.8976 | 0 | 171573.535 | 158484.5999 | 670865.2992 | 1791040.4096 | 920437.6908 | -2733920.9777 | -821053.1463 | -798686.7309 | 1570890.8764 | 517856.353 | 7893023.3421 | 1713.6802 | 5028589.4981 | 13779809.1177 | 1570890.8764 | 517856.353 | -7891309.6619 | 8751219.6197 | 10069340.1074 | 7809279.0445 | 52.5219 | 0.00021654 | 0.25747 | 0.58294 | 0.29339 | 2.888 | 3.202 | 0.28894 | 0.65501 | 1.0452e-10 | 12.3948
654.1657 | 130.8356 | 0.72277 | 9.5421 | 10.8138 | 3.5649 | 2000.0001 | 0.2 | 0 | 0.2 | 0 | 173199.6379 | 173.8976 | 0 | 171973.535 | 158856.4693 | 671154.4485 | 1794857.2662 | 922243.9299 | -2741341.1326 | -823230.1239 | -800830.6987 | 1575216.3738 | 519282.2867 | 7914457.9803 | 1717.6802 | 5040189.4987 | 13815169.7119 | 1575216.3738 | 519282.2867 | -7912740.3001 | 8774980.2133 | 10096685.7508 | 7834070.0714 | 52.5219 | 0.00021654 | 0.25747 | 0.58294 | 0.29339 | 2.888 | 3.202 | 0.28894 | 0.65501 | 1.045e-10 | 12.3962
655.1657 | 130.8509 | 0.72257 | 9.5421 | 10.8139 | 3.5649 | 2000.0001 | 0.2 | 0 | 0.2 | 0 | 173599.6379 | 173.8976 | 0 | 172373.5351 | 159228.3386 | 671443.5178 | 1798674.0993 | 924050.1458 | -2748761.3677 | -825407.125 | -802974.6897 | 1579541.9178 | 520708.2358 | 7935892.8324 | 1721.6802 | 5051789.4992 | 13850530.5393 | 1579541.9178 | 520708.2358 | -7934171.1521 | 8798741.04 | 10124031.6673 | 7858864.0123 | 52.5219 | 0.00021654 | 0.25747 | 0.58294 | 0.29339 | 2.888 | 3.202 | 0.28894 | 0.65501 | 1.0449e-10 | 12.3977
656.1657 | 130.8659 | 0.72238 | 9.542 | 10.814 | 3.5649 | 2000.0001 | 0.2 | 0 | 0.2 | 0 | 173999.6379 | 173.8976 | 0 | 172773.5351 | 159600.208 | 671732.5081 | 1802490.9092 | 925856.3389 | -2756181.6817 | -827584.1493 | -805118.7035 | 1583867.5079 | 522134.2001 | 7957327.8952 | 1725.6802 | 5063389.4998 | 13885891.5963 | 1583867.5079 | 522134.2001 | -7955602.215 | 8822502.0965 | 10151377.8526 | 7883660.8251 | 52.5219 | 0.00021654 | 0.25747 | 0.58294 | 0.29339 | 2.888 | 3.202 | 0.28894 | 0.65501 | 1.0448e-10 | 12.3991
657.1657 | 130.8808 | 0.72218 | 9.5419 | 10.8141 | 3.565 | 2000.0001 | 0.2 | 0 | 0.2 | 0 | 174399.6379 | 173.8976 | 0 | 173173.5351 | 159972.0774 | 672021.4207 | 1806307.6963 | 927662.5096 | -2763602.0734 | -829761.1964 | -807262.7398 | 1588193.1433 | 523560.1794 | 7978763.1656 | 1729.6802 | 5074989.5004 | 13921252.8796 | 1588193.1433 | 523560.1794 | -7977033.4854 | 8846263.3792 | 10178724.3027 | 7908460.4683 | 52.5219 | 0.00021654 | 0.25747 | 0.58294 | 0.29339 | 2.888 | 3.202 | 0.28894 | 0.65501 | 1.0447e-10 | 12.4005
658.1657 | 130.8954 | 0.72199 | 9.5419 | 10.8143 | 3.565 | 2000.0001 | 0.2 | 0 | 0.2 | 0 | 174799.638 | 173.8976 | 0 | 173573.5351 | 160343.9468 | 672310.2567 | 1810124.461 | 929468.6582 | -2771022.5417 | -831938.266 | -809406.7982 | 1592518.8233 | 524986.1733 | 8000198.6405 | 1733.6802 | 5086589.501 | 13956614.3858 | 1592518.8233 | 524986.1733 | -7998464.9602 | 8870024.8848 | 10206071.0138 | 7933262.901 | 52.5219 | 0.00021654 | 0.25747 | 0.58294 | 0.29339 | 2.888 | 3.202 | 0.28894 | 0.65501 | 1.0446e-10 | 12.4019
659.1657 | 130.9098 | 0.72181 | 9.5418 | 10.8144 | 3.565 | 2000.0001 | 0.2 | 0 | 0.2 | 0 | 175199.638 | 173.8976 | 0 | 173973.5351 | 160715.8161 | 672599.0173 | 1813941.2036 | 931274.785 | -2778443.0854 | -834115.3577 | -811550.8784 | 1596844.5472 | 526412.1817 | 8021634.3168 | 1737.6802 | 5098189.5016 | 13991976.1116 | 1596844.5472 | 526412.1817 | -8019896.6366 | 8893786.6101 | 10233417.982 | 7958068.0828 | 52.5219 | 0.00021654 | 0.25747 | 0.58294 | 0.29339 | 2.888 | 3.202 | 0.28894 | 0.65501 | 1.0445e-10 | 12.4033
660.1657 | 130.924 | 0.72162 | 9.5418 | 10.8145 | 3.5651 | 2000.0001 | 0.2 | 0 | 0.2 | 0 | 175599.638 | 173.8976 | 0 | 174373.5352 | 161087.6855 | 672887.7035 | 1817757.9243 | 933080.8903 | -2785863.7034 | -836292.4711 | -813694.98 | 1601170.3145 | 527838.2044 | 8043070.1915 | 1741.6802 | 5109789.5021 | 14027338.0537 | 1601170.3145 | 527838.2044 | -8041328.5113 | 8917548.5516 | 10260765.2033 | 7982875.9739 | 52.5219 | 0.00021654 | 0.25747 | 0.58294 | 0.29339 | 2.888 | 3.202 | 0.28894 | 0.65501 | 1.0444e-10 | 12.4046
661.1657 | 130.938 | 0.72144 | 9.5417 | 10.8146 | 3.5651 | 2000.0001 | 0.2 | 0 | 0.2 | 0 | 175999.638 | 173.8976 | 0 | 174773.5352 | 161459.5549 | 673176.3166 | 1821574.6236 | 934886.9744 | -2793284.3946 | -838469.6061 | -815839.1028 | 1605496.1245 | 529264.2412 | 8064506.2618 | 1745.6802 | 5121389.5027 | 14062700.2089 | 1605496.1245 | 529264.2412 | -8062760.5816 | 8941310.7061 | 10288112.6741 | 8007686.5353 | 52.5219 | 0.00021654 | 0.25747 | 0.58294 | 0.29339 | 2.888 | 3.202 | 0.28894 | 0.65501 | 1.0443e-10 | 12.4059
662.1657 | 130.9517 | 0.72126 | 9.5417 | 10.8147 | 3.5651 | 2000.0001 | 0.2 | 0 | 0.2 | 0 | 176399.638 | 173.8976 | 0 | 175173.5352 | 161831.4242 | 673464.8576 | 1825391.3017 | 936693.0377 | -2800705.1579 | -840646.7622 | -817983.2464 | 1609821.9765 | 530690.2919 | 8085942.5246 | 1749.6802 | 5132989.5033 | 14098062.5739 | 1609821.9765 | 530690.2919 | -8084192.8444 | 8965073.0706 | 10315460.3906 | 8032499.7283 | 52.5219 | 0.00021654 | 0.25747 | 0.58294 | 0.29339 | 2.888 | 3.202 | 0.28894 | 0.65501 | 1.0442e-10 | 12.4072
663.1657 | 130.9653 | 0.72109 | 9.5416 | 10.8148 | 3.5652 | 2000.0001 | 0.2 | 0 | 0.2 | 0 | 176799.6381 | 173.8976 | 0 | 175573.5352 | 162203.2936 | 673753.3276 | 1829207.959 | 938499.0805 | -2808125.9922 | -842823.9392 | -820127.4106 | 1614147.8699 | 532116.3561 | 8107378.9771 | 1753.6802 | 5144589.5039 | 14133425.1458 | 1614147.8699 | 532116.3561 | -8105625.2969 | 8988835.6419 | 10342808.3492 | 8057315.5148 | 52.5219 | 0.00021654 | 0.25747 | 0.58294 | 0.29339 | 2.888 | 3.202 | 0.28894 | 0.65501 | 1.0441e-10 | 12.4085
664.1657 | 130.9787 | 0.72091 | 9.5416 | 10.8149 | 3.5652 | 2000.0001 | 0.2 | 0 | 0.2 | 0 | 177199.6381 | 173.8976 | 0 | 175973.5352 | 162575.163 | 674041.7276 | 1833024.5957 | 940305.1031 | -2815546.8965 | -845001.1366 | -822271.595 | 1618473.804 | 533542.4339 | 8128815.6165 | 1757.6802 | 5156189.5045 | 14168787.9214 | 1618473.804 | 533542.4339 | -8127057.9363 | 9012598.4169 | 10370156.5462 | 8082133.8573 | 52.5219 | 0.00021654 | 0.25747 | 0.58294 | 0.29339 | 2.888 | 3.202 | 0.28894 | 0.65501 | 1.044e-10 | 12.4098
665.1657 | 130.9919 | 0.72074 | 9.5415 | 10.815 | 3.5652 | 2000.0001 | 0.2 | 0 | 0.2 | 0 | 177599.6381 | 173.8976 | 0 | 176373.5353 | 162947.0323 | 674330.0586 | 1836841.2123 | 942111.1058 | -2822967.8697 | -847178.3543 | -824415.7993 | 1622799.7784 | 534968.5249 | 8150252.4399 | 1761.6802 | 5167789.505 | 14204150.8976 | 1622799.7784 | 534968.5249 | -8148490.7597 | 9036361.3926 | 10397504.9781 | 8106954.7188 | 52.5219 | 0.00021654 | 0.25747 | 0.58294 | 0.29339 | 2.888 | 3.202 | 0.28894 | 0.65501 | 1.0439e-10 | 12.4111
666.1657 | 131.0049 | 0.72057 | 9.5415 | 10.8151 | 3.5653 | 2000.0001 | 0.2 | 0 | 0.2 | 0 | 177999.6381 | 173.8976 | 0 | 176773.5353 | 163318.9017 | 674618.3218 | 1840657.8089 | 943917.0888 | -2830388.9108 | -849355.592 | -826560.0232 | 1627125.7923 | 536394.6289 | 8171689.4448 | 1765.6802 | 5179389.5056 | 14239514.0716 | 1627125.7923 | 536394.6289 | -8169923.7646 | 9060124.566 | 10424853.6415 | 8131778.063 | 52.5219 | 0.00021654 | 0.25747 | 0.58294 | 0.29339 | 2.888 | 3.202 | 0.28894 | 0.65501 | 1.0438e-10 | 12.4123
667.1657 | 131.0177 | 0.72041 | 9.5414 | 10.8152 | 3.5653 | 2000.0001 | 0.2 | 0 | 0.2 | 0 | 178399.6381 | 173.8976 | 0 | 177173.5353 | 163690.7711 | 674906.5181 | 1844474.3859 | 945723.0525 | -2837810.0188 | -851532.8492 | -828704.2664 | 1631451.8452 | 537820.7457 | 8193126.6283 | 1769.6802 | 5190989.5062 | 14274877.4403 | 1631451.8452 | 537820.7457 | -8191356.9481 | 9083887.9341 | 10452202.5328 | 8156603.854 | 52.5219 | 0.00021654 | 0.25747 | 0.58294 | 0.29339 | 2.888 | 3.202 | 0.28894 | 0.65501 | 1.0437e-10 | 12.4135
668.1657 | 131.0304 | 0.72024 | 9.5414 | 10.8153 | 3.5653 | 2000.0001 | 0.2 | 0 | 0.2 | 0 | 178799.6382 | 173.8976 | 0 | 177573.5353 | 164062.6404 | 675194.6485 | 1848290.9435 | 947528.9972 | -2845231.1927 | -853710.1258 | -830848.5286 | 1635777.9366 | 539246.8753 | 8214563.9878 | 1773.6802 | 5202589.5068 | 14310241.0009 | 1635777.9366 | 539246.8753 | -8212790.3076 | 9107651.4941 | 10479551.6487 | 8181432.0562 | 52.5219 | 0.00021654 | 0.25747 | 0.58294 | 0.29339 | 2.888 | 3.202 | 0.28894 | 0.65501 | 1.0436e-10 | 12.4147
669.1657 | 131.0428 | 0.72008 | 9.5413 | 10.8154 | 3.5654 | 2000.0001 | 0.2 | 0 | 0.2 | 0 | 179199.6382 | 173.8976 | 0 | 177973.5353 | 164434.5098 | 675482.7141 | 1852107.4821 | 949334.9232 | -2852652.4314 | -855887.4214 | -832992.8097 | 1640104.0657 | 540673.0173 | 8236001.5207 | 1777.6802 | 5214189.5074 | 14345604.7505 | 1640104.0657 | 540673.0173 | -8234223.8405 | 9131415.2431 | 10506900.9858 | 8206262.6349 | 52.5219 | 0.00021654 | 0.25747 | 0.58294 | 0.29339 | 2.888 | 3.202 | 0.28894 | 0.65501 | 1.0435e-10 | 12.4159
670.1657 | 131.0551 | 0.71992 | 9.5413 | 10.8155 | 3.5654 | 2000.0001 | 0.2 | 0 | 0.2 | 0 | 179599.6382 | 173.8976 | 0 | 178373.5354 | 164806.3792 | 675770.7156 | 1855924.002 | 951140.8306 | -2860073.7342 | -858064.7357 | -835137.1091 | 1644430.2322 | 542099.1716 | 8257439.2244 | 1781.6802 | 5225789.5079 | 14380968.6863 | 1644430.2322 | 542099.1716 | -8255657.5442 | 9155179.1784 | 10534250.541 | 8231095.5556 | 52.5219 | 0.00021654 | 0.25747 | 0.58294 | 0.29339 | 2.888 | 3.202 | 0.28894 | 0.65501 | 1.0434e-10 | 12.417
671.1657 | 131.0672 | 0.71977 | 9.5412 | 10.8156 | 3.5654 | 2000.0001 | 0.2 | 0 | 0.2 | 0 | 179999.6382 | 173.8976 | 0 | 178773.5354 | 165178.2486 | 676058.6542 | 1859740.5034 | 952946.7199 | -2867495.0999 | -860242.0686 | -837281.4268 | 1648756.4353 | 543525.338 | 8278877.0964 | 1785.6802 | 5237389.5085 | 14416332.8056 | 1648756.4353 | 543525.338 | -8277091.4162 | 9178943.2971 | 10561600.3108 | 8255930.7846 | 52.5219 | 0.00021654 | 0.25747 | 0.58294 | 0.29339 | 2.888 | 3.202 | 0.28894 | 0.65501 | 1.0434e-10 | 12.4182
672.1657 | 131.0791 | 0.71961 | 9.5412 | 10.8156 | 3.5655 | 2000.0001 | 0.2 | 0 | 0.2 | 0 | 180399.6382 | 173.8976 | 0 | 179173.5354 | 165550.1179 | 676346.5307 | 1863556.9866 | 954752.5912 | -2874916.5276 | -862419.4196 | -839425.7625 | 1653082.6746 | 544951.5163 | 8300315.1342 | 1789.6802 | 5248989.5091 | 14451697.1056 | 1653082.6746 | 544951.5163 | -8298525.454 | 9202707.5965 | 10588950.2922 | 8280768.2883 | 52.5219 | 0.00021654 | 0.25747 | 0.58294 | 0.29339 | 2.888 | 3.202 | 0.28894 | 0.65501 | 1.0433e-10 | 12.4193
673.1657 | 131.0908 | 0.71946 | 9.5411 | 10.8157 | 3.5655 | 2000.0001 | 0.2 | 0 | 0.2 | 0 | 180799.6383 | 173.8976 | 0 | 179573.5354 | 165921.9873 | 676634.3461 | 1867373.4518 | 956558.4449 | -2882338.0165 | -864596.7886 | -841570.1157 | 1657408.9496 | 546377.7064 | 8321753.3354 | 1793.6802 | 5260589.5097 | 14487061.5836 | 1657408.9496 | 546377.7064 | -8319959.6551 | 9226472.074 | 10616300.482 | 8305608.034 | 52.5219 | 0.00021654 | 0.25747 | 0.58294 | 0.29339 | 2.888 | 3.202 | 0.28894 | 0.65501 | 1.0432e-10 | 12.4204
674.1657 | 131.1024 | 0.71931 | 9.5411 | 10.8158 | 3.5655 | 2000.0001 | 0.2 | 0 | 0.2 | 0 | 181199.6383 | 173.8976 | 0 | 179973.5354 | 166293.8567 | 676922.1013 | 1871189.8994 | 958364.2812 | -2889759.5656 | -866774.1753 | -843714.4864 | 1661735.2597 | 547803.908 | 8343191.6974 | 1797.6802 | 5272189.5103 | 14522426.2371 | 1661735.2597 | 547803.908 | -8341394.0172 | 9250236.7268 | 10643650.8772 | 8330449.9891 | 52.5219 | 0.00021654 | 0.25747 | 0.58294 | 0.29339 | 2.888 | 3.202 | 0.28894 | 0.65501 | 1.0431e-10 | 12.4215
675.1657 | 131.1138 | 0.71917 | 9.5411 | 10.8159 | 3.5655 | 2000.0001 | 0.2 | 0 | 0.2 | 0 | 181599.6383 | 173.8976 | 0 | 180373.5355 | 166665.726 | 677209.7972 | 1875006.3295 | 960170.1003 | -2897181.1741 | -868951.5794 | -845858.8742 | 1666061.6043 | 549230.1211 | 8364630.2179 | 1801.6802 | 5283789.5108 | 14557791.0634 | 1666061.6043 | 549230.1211 | -8362828.5377 | 9274001.5525 | 10671001.4746 | 8355294.1217 | 52.5219 | 0.00021654 | 0.25747 | 0.58294 | 0.29339 | 2.888 | 3.202 | 0.28894 | 0.65501 | 1.043e-10 | 12.4226
676.1657 | 131.1251 | 0.71902 | 9.541 | 10.816 | 3.5656 | 2000.0001 | 0.2 | 0 | 0.2 | 0 | 181999.6383 | 173.8976 | 0 | 180773.5355 | 167037.5954 | 677497.4346 | 1878822.7426 | 961975.9025 | -2904602.8409 | -871129.0006 | -848003.279 | 1670387.983 | 550656.3454 | 8386068.8947 | 1805.6802 | 5295389.5114 | 14593156.0599 | 1670387.983 | 550656.3454 | -8384263.2144 | 9297766.5485 | 10698352.2712 | 8380140.4003 | 52.5219 | 0.00021654 | 0.25747 | 0.58294 | 0.29339 | 2.888 | 3.202 | 0.28894 | 0.65501 | 1.0429e-10 | 12.4237
677.1657 | 131.1362 | 0.71888 | 9.541 | 10.8161 | 3.5656 | 2000.0001 | 0.2 | 0 | 0.2 | 0 | 182399.6383 | 173.8976 | 0 | 181173.5355 | 167409.4648 | 677785.0144 | 1882639.1387 | 963781.6881 | -2912024.5654 | -873306.4387 | -850147.7003 | 1674714.3953 | 552082.5807 | 8407507.7252 | 1809.6802 | 5306989.512 | 14628521.2241 | 1674714.3953 | 552082.5807 | -8405698.045 | 9321531.7122 | 10725703.2642 | 8404988.7938 | 52.5219 | 0.00021654 | 0.25747 | 0.58294 | 0.29339 | 2.888 | 3.202 | 0.28894 | 0.65501 | 1.0429e-10 | 12.4247
678.1657 | 131.1471 | 0.71874 | 9.5409 | 10.8162 | 3.5656 | 2000.0001 | 0.2 | 0 | 0.2 | 0 | 182799.6384 | 173.8976 | 0 | 181573.5355 | 167781.3341 | 678072.5375 | 1886455.5182 | 965587.4573 | -2919446.3466 | -875483.8934 | -852292.138 | 1679040.8407 | 553508.8269 | 8428946.7074 | 1813.6802 | 5318589.5126 | 14663886.5537 | 1679040.8407 | 553508.8269 | -8427133.0272 | 9345297.0411 | 10753054.4506 | 8429839.2717 | 52.5219 | 0.00021654 | 0.25747 | 0.58294 | 0.29339 | 2.888 | 3.202 | 0.28894 | 0.65501 | 1.0428e-10 | 12.4258
679.1657 | 131.1578 | 0.7186 | 9.5409 | 10.8162 | 3.5657 | 2000.0001 | 0.2 | 0 | 0.2 | 0 | 183199.6384 | 173.8976 | 0 | 181973.5355 | 168153.2035 | 678360.0047 | 1890271.8813 | 967393.2104 | -2926868.1837 | -877661.3646 | -854436.5919 | 1683367.3186 | 554935.0839 | 8450385.8389 | 1817.6802 | 5330189.5132 | 14699252.046 | 1683367.3186 | 554935.0839 | -8448568.1587 | 9369062.5328 | 10780405.8276 | 8454691.8037 | 52.5219 | 0.00021654 | 0.25747 | 0.58294 | 0.29339 | 2.888 | 3.202 | 0.28894 | 0.65501 | 1.0427e-10 | 12.4268
680.1657 | 131.1684 | 0.71846 | 9.5408 | 10.8163 | 3.5657 | 2000.0001 | 0.2 | 0 | 0.2 | 0 | 183599.6384 | 173.8976 | 0 | 182373.5356 | 168525.0729 | 678647.4169 | 1894088.2282 | 969198.9476 | -2934290.0758 | -879838.8518 | -856581.0617 | 1687693.8286 | 556361.3515 | 8471825.1175 | 1821.6802 | 5341789.5137 | 14734617.6987 | 1687693.8286 | 556361.3515 | -8470003.4373 | 9392828.1849 | 10807757.3923 | 8479546.3602 | 52.5219 | 0.00021654 | 0.25747 | 0.58294 | 0.29339 | 2.888 | 3.202 | 0.28894 | 0.65501 | 1.0426e-10 | 12.4278
681.1657 | 131.1789 | 0.71833 | 9.5408 | 10.8164 | 3.5657 | 2000.0001 | 0.2 | 0 | 0.2 | 0 | 183999.6384 | 173.8976 | 0 | 182773.5356 | 168896.9422 | 678934.7748 | 1897904.5592 | 971004.669 | -2941712.0221 | -882016.355 | -858725.5472 | 1692020.3702 | 557787.6295 | 8493264.541 | 1825.6802 | 5353389.5143 | 14769983.5094 | 1692020.3702 | 557787.6295 | -8491438.8608 | 9416593.9951 | 10835109.1419 | 8504402.9119 | 52.5219 | 0.00021654 | 0.25747 | 0.58294 | 0.29339 | 2.888 | 3.202 | 0.28894 | 0.65501 | 1.0425e-10 | 12.4288
682.1657 | 131.1892 | 0.71819 | 9.5408 | 10.8165 | 3.5657 | 2000.0001 | 0.2 | 0 | 0.2 | 0 | 184399.6384 | 173.8976 | 0 | 183173.5356 | 169268.8116 | 679222.0793 | 1901720.8746 | 972810.3751 | -2949134.0219 | -884193.8739 | -860870.0481 | 1696346.943 | 559213.9177 | 8514704.1074 | 1829.6802 | 5364989.5149 | 14805349.4758 | 1696346.943 | 559213.9177 | -8512874.4272 | 9440359.9609 | 10862461.0738 | 8529261.4298 | 52.5219 | 0.00021654 | 0.25747 | 0.58294 | 0.29339 | 2.888 | 3.202 | 0.28894 | 0.65501 | 1.0425e-10 | 12.4297
683.1657 | 131.1993 | 0.71806 | 9.5407 | 10.8165 | 3.5658 | 2000.0001 | 0.2 | 0 | 0.2 | 0 | 184799.6385 | 173.8976 | 0 | 183573.5356 | 169640.681 | 679509.3312 | 1905537.1745 | 974616.0659 | -2956556.0744 | -886371.4083 | -863014.5642 | 1700673.5465 | 560640.2161 | 8536143.8144 | 1833.6802 | 5376589.5155 | 14840715.5956 | 1700673.5465 | 560640.2161 | -8534310.1342 | 9464126.0801 | 10889813.1852 | 8554121.8856 | 52.5219 | 0.00021654 | 0.25747 | 0.58294 | 0.29339 | 2.888 | 3.202 | 0.28894 | 0.65501 | 1.0424e-10 | 12.4307
684.1657 | 131.2093 | 0.71794 | 9.5407 | 10.8166 | 3.5658 | 2000.0001 | 0.2 | 0 | 0.2 | 0 | 185199.6385 | 173.8976 | 0 | 183973.5356 | 170012.5504 | 679796.5312 | 1909353.4591 | 976421.7418 | -2963978.1787 | -888548.9578 | -865159.0953 | 1705000.1802 | 562066.5244 | 8557583.6601 | 1837.6802 | 5388189.5161 | 14876081.8665 | 1705000.1802 | 562066.5244 | -8555745.9799 | 9487892.3504 | 10917165.4734 | 8578984.2512 | 52.5219 | 0.00021654 | 0.25747 | 0.58294 | 0.29339 | 2.888 | 3.202 | 0.28894 | 0.65501 | 1.0423e-10 | 12.4317
685.1657 | 131.2192 | 0.71781 | 9.5407 | 10.8167 | 3.5658 | 2000.0001 | 0.2 | 0 | 0.2 | 0 | 185599.6385 | 173.8976 | 0 | 184373.5357 | 170384.4197 | 680083.6801 | 1913169.7288 | 978227.4029 | -2971400.3341 | -890726.5223 | -867303.6412 | 1709326.8437 | 563492.8426 | 8579023.6423 | 1841.6802 | 5399789.5166 | 14911448.2863 | 1709326.8437 | 563492.8426 | -8577181.9621 | 9511658.7696 | 10944517.9359 | 8603848.4989 | 52.5219 | 0.00021654 | 0.25747 | 0.58294 | 0.29339 | 2.888 | 3.202 | 0.28894 | 0.65501 | 1.0422e-10 | 12.4326
686.1657 | 131.2289 | 0.71768 | 9.5406 | 10.8168 | 3.5658 | 2000.0001 | 0.2 | 0 | 0.2 | 0 | 185999.6385 | 173.8976 | 0 | 184773.5357 | 170756.2891 | 680370.7786 | 1916985.9838 | 980033.0494 | -2978822.5398 | -892904.1016 | -869448.2016 | 1713653.5365 | 564919.1704 | 8600463.7591 | 1845.6802 | 5411389.5172 | 14946814.8527 | 1713653.5365 | 564919.1704 | -8598618.0789 | 9535425.3355 | 10971870.5701 | 8628714.6015 | 52.5219 | 0.00021654 | 0.25747 | 0.58294 | 0.29339 | 2.888 | 3.202 | 0.28894 | 0.65501 | 1.0422e-10 | 12.4335
687.1657 | 131.2385 | 0.71756 | 9.5406 | 10.8168 | 3.5659 | 2000.0001 | 0.2 | 0 | 0.2 | 0 | 186399.6385 | 173.8976 | 0 | 185173.5357 | 171128.1585 | 680657.8276 | 1920802.2241 | 981838.6816 | -2986244.7951 | -895081.6955 | -871592.7763 | 1717980.2583 | 566345.5078 | 8621904.0084 | 1849.6802 | 5422989.5178 | 14982181.5637 | 1717980.2583 | 566345.5078 | -8620054.3282 | 9559192.0459 | 10999223.3734 | 8653582.5322 | 52.5219 | 0.00021654 | 0.25747 | 0.58294 | 0.29339 | 2.888 | 3.202 | 0.28894 | 0.65501 | 1.0421e-10 | 12.4344
688.1657 | 131.2479 | 0.71744 | 9.5405 | 10.8169 | 3.5659 | 2000.0001 | 0.2 | 0 | 0.2 | 0 | 186799.6386 | 173.8976 | 0 | 185573.5357 | 171500.0278 | 680944.8277 | 1924618.4502 | 983644.2997 | -2993667.0993 | -897259.3037 | -873737.3652 | 1722307.0085 | 567771.8545 | 8643344.3883 | 1853.6802 | 5434589.5184 | 15017548.4171 | 1722307.0085 | 567771.8545 | -8641490.7081 | 9582958.8987 | 11026576.3434 | 8678452.2645 | 52.5219 | 0.00021654 | 0.25747 | 0.58294 | 0.29339 | 2.888 | 3.202 | 0.28894 | 0.65501 | 1.042e-10 | 12.4353
689.1657 | 131.2572 | 0.71732 | 9.5405 | 10.817 | 3.5659 | 2000.0001 | 0.2 | 0 | 0.2 | 0 | 187199.6386 | 173.8976 | 0 | 185973.5357 | 171871.8972 | 681231.7796 | 1928434.6621 | 985449.9039 | -3001089.4517 | -899436.926 | -875881.9679 | 1726633.7868 | 569198.2105 | 8664784.8969 | 1857.6802 | 5446189.519 | 15052915.4107 | 1726633.7868 | 569198.2105 | -8662927.2167 | 9606725.8918 | 11053929.4775 | 8703323.7723 | 52.5219 | 0.00021654 | 0.25747 | 0.58294 | 0.29339 | 2.888 | 3.202 | 0.28894 | 0.65501 | 1.042e-10 | 12.4362
690.1657 | 131.2664 | 0.7172 | 9.5405 | 10.817 | 3.5659 | 2000.0001 | 0.2 | 0 | 0.2 | 0 | 187599.6386 | 173.8976 | 0 | 186373.5358 | 172243.7666 | 681518.6841 | 1932250.8601 | 987255.4944 | -3008511.8514 | -901614.5622 | -878026.5844 | 1730960.5928 | 570624.5756 | 8686225.5323 | 1861.6802 | 5457789.5195 | 15088282.5426 | 1730960.5928 | 570624.5756 | -8684363.8521 | 9630493.0231 | 11081282.7734 | 8728197.03 | 52.5219 | 0.00021654 | 0.25747 | 0.58294 | 0.29339 | 2.888 | 3.202 | 0.28894 | 0.65501 | 1.0419e-10 | 12.4371
691.1657 | 131.2754 | 0.71709 | 9.5404 | 10.8171 | 3.5659 | 2000.0001 | 0.2 | 0 | 0.2 | 0 | 187999.6386 | 173.8976 | 0 | 186773.5358 | 172615.6359 | 681805.542 | 1936067.0444 | 989061.0714 | -3015934.2979 | -903792.2122 | -880171.2144 | 1735287.4259 | 572050.9497 | 8707666.2925 | 1865.6802 | 5469389.5201 | 15123649.8106 | 1735287.4259 | 572050.9497 | -8705800.6123 | 9654260.2905 | 11108636.2287 | 8753072.0122 | 52.5219 | 0.00021654 | 0.25747 | 0.58294 | 0.29339 | 2.888 | 3.202 | 0.28894 | 0.65501 | 1.0418e-10 | 12.4379
692.1657 | 131.2843 | 0.71697 | 9.5404 | 10.8172 | 3.566 | 2000.0001 | 0.2 | 0 | 0.2 | 0 | 188399.6386 | 173.8976 | 0 | 187173.5358 | 172987.5053 | 682092.3537 | 1939883.2152 | 990866.6351 | -3023356.7904 | -905969.8756 | -882315.8576 | 1739614.286 | 573477.3327 | 8729107.1758 | 1869.6802 | 5480989.5207 | 15159017.2128 | 1739614.286 | 573477.3327 | -8727237.4956 | 9678027.6921 | 11135989.841 | 8777948.6939 | 52.5219 | 0.00021654 | 0.25747 | 0.58294 | 0.29339 | 2.888 | 3.202 | 0.28894 | 0.65501 | 1.0418e-10 | 12.4388
693.1657 | 131.2931 | 0.71686 | 9.5404 | 10.8172 | 3.566 | 2000.0001 | 0.2 | 0 | 0.2 | 0 | 188799.6387 | 173.8976 | 0 | 187573.5358 | 173359.3747 | 682379.1201 | 1943699.3727 | 992672.1856 | -3030779.3283 | -908147.5523 | -884460.514 | 1743941.1724 | 574903.7243 | 8750548.1804 | 1873.6802 | 5492589.5213 | 15194384.7472 | 1743941.1724 | 574903.7243 | -8748674.5002 | 9701795.2259 | 11163343.608 | 8802827.0505 | 52.5219 | 0.00021654 | 0.25747 | 0.58294 | 0.29339 | 2.888 | 3.202 | 0.28894 | 0.65501 | 1.0417e-10 | 12.4396
694.1657 | 131.3018 | 0.71675 | 9.5403 | 10.8173 | 3.566 | 2000.0001 | 0.2 | 0 | 0.2 | 0 | 189199.6387 | 173.8976 | 0 | 187973.5358 | 173731.244 | 682665.8419 | 1947515.517 | 994477.7233 | -3038201.9109 | -910325.2422 | -886605.1833 | 1748268.0849 | 576330.1246 | 8771989.3044 | 1877.6802 | 5504189.5219 | 15229752.4118 | 1748268.0849 | 576330.1246 | -8770111.6242 | 9725562.89 | 11190697.5275 | 8827707.0578 | 52.5219 | 0.00021654 | 0.25747 | 0.58294 | 0.29339 | 2.888 | 3.202 | 0.28894 | 0.65501 | 1.0416e-10 | 12.4404
695.1657 | 131.3103 | 0.71664 | 9.5403 | 10.8174 | 3.566 | 2000.0001 | 0.2 | 0 | 0.2 | 0 | 189599.6387 | 173.8976 | 0 | 188373.5359 | 174103.1134 | 682952.5196 | 1951331.6485 | 996283.2482 | -3045624.5374 | -912502.945 | -888749.8653 | 1752595.0231 | 577756.5333 | 8793430.5461 | 1881.6802 | 5515789.5224 | 15265120.2048 | 1752595.0231 | 577756.5333 | -8791548.8659 | 9749330.6824 | 11218051.5971 | 8852588.692 | 52.5219 | 0.00021654 | 0.25747 | 0.58294 | 0.29339 | 2.888 | 3.202 | 0.28894 | 0.65501 | 1.0416e-10 | 12.4412
696.1657 | 131.3187 | 0.71653 | 9.5403 | 10.8174 | 3.5661 | 2000.0001 | 0.2 | 0 | 0.2 | 0 | 189999.6387 | 173.8976 | 0 | 188773.5359 | 174474.9828 | 683239.1539 | 1955147.7672 | 998088.7606 | -3053047.2074 | -914680.6605 | -890894.5598 | 1756921.9865 | 579182.9503 | 8814871.9038 | 1885.6802 | 5527389.523 | 15300488.1242 | 1756921.9865 | 579182.9503 | -8812986.2236 | 9773098.6012 | 11245405.8146 | 8877471.9294 | 52.5219 | 0.00021654 | 0.25747 | 0.58294 | 0.29339 | 2.888 | 3.202 | 0.28894 | 0.65501 | 1.0415e-10 | 12.442
697.1657 | 131.327 | 0.71643 | 9.5402 | 10.8175 | 3.5661 | 2000.0001 | 0.2 | 0 | 0.2 | 0 | 190399.6387 | 173.8976 | 0 | 189173.5359 | 174846.8522 | 683525.7455 | 1958963.8734 | 999894.2607 | -3060469.9201 | -916858.3885 | -893039.2667 | 1761248.9749 | 580609.3756 | 8836313.3757 | 1889.6802 | 5538989.5236 | 15335856.1681 | 1761248.9749 | 580609.3756 | -8834423.6955 | 9796866.6445 | 11272760.178 | 8902356.7468 | 52.5219 | 0.00021654 | 0.25747 | 0.58294 | 0.29339 | 2.888 | 3.202 | 0.28894 | 0.65501 | 1.0415e-10 | 12.4428
698.1657 | 131.3351 | 0.71632 | 9.5402 | 10.8176 | 3.5661 | 2000.0001 | 0.2 | 0 | 0.2 | 0 | 190799.6388 | 173.8976 | 0 | 189573.5359 | 175218.7215 | 683812.295 | 1962779.9672 | 1001699.7486 | -3067892.6749 | -919036.1289 | -895183.9858 | 1765575.9878 | 582035.8089 | 8857754.9602 | 1893.6802 | 5550589.5242 | 15371224.3348 | 1765575.9878 | 582035.8089 | -8855861.28 | 9820634.8106 | 11300114.685 | 8927243.1214 | 52.5219 | 0.00021654 | 0.25747 | 0.58294 | 0.29339 | 2.888 | 3.202 | 0.28894 | 0.65501 | 1.0414e-10 | 12.4436
699.1657 | 131.3432 | 0.71622 | 9.5402 | 10.8176 | 3.5661 | 2000.0001 | 0.2 | 0 | 0.2 | 0 | 191199.6388 | 173.8976 | 0 | 189973.5359 | 175590.5909 | 684098.803 | 1966596.0489 | 1003505.2245 | -3075315.4712 | -921213.8815 | -897328.7168 | 1769903.0249 | 583462.2502 | 8879196.6556 | 1897.6802 | 5562189.5248 | 15406592.6224 | 1769903.0249 | 583462.2502 | -8877298.9754 | 9844403.0976 | 11327469.3335 | 8952131.0306 | 52.5219 | 0.00021654 | 0.25747 | 0.58294 | 0.29339 | 2.888 | 3.202 | 0.28894 | 0.65501 | 1.0413e-10 | 12.4443
700.1657 | 131.3511 | 0.71612 | 9.5402 | 10.8177 | 3.5661 | 2000.0001 | 0.2 | 0 | 0.2 | 0 | 191599.6388 | 173.8976 | 0 | 190373.536 | 175962.4603 | 684385.2701 | 1970412.1186 | 1005310.6886 | -3082738.3084 | -923391.646 | -899473.4597 | 1774230.0858 | 584888.6994 | 8900638.4603 | 1901.6802 | 5573789.5253 | 15441961.0291 | 1774230.0858 | 584888.6994 | -8898736.78 | 9868171.5038 | 11354824.1215 | 8977020.4522 | 52.5219 | 0.00021654 | 0.25747 | 0.58294 | 0.29339 | 2.888 | 3.202 | 0.28894 | 0.65501 | 1.0413e-10 | 12.4451
701.1657 | 131.3589 | 0.71602 | 9.5401 | 10.8177 | 3.5662 | 2000.0001 | 0.2 | 0 | 0.2 | 0 | 191999.6388 | 173.8976 | 0 | 190773.536 | 176334.3296 | 684671.6969 | 1974228.1764 | 1007116.1411 | -3090161.1858 | -925569.4224 | -901618.2142 | 1778557.1702 | 586315.1563 | 8922080.3726 | 1905.6802 | 5585389.5259 | 15477329.5533 | 1778557.1702 | 586315.1563 | -8920174.6924 | 9891940.0273 | 11382179.0468 | 9001911.3643 | 52.5219 | 0.00021654 | 0.25747 | 0.58294 | 0.29339 | 2.888 | 3.202 | 0.28894 | 0.65501 | 1.0412e-10 | 12.4458
702.1657 | 131.3666 | 0.71592 | 9.5401 | 10.8178 | 3.5662 | 2000.0001 | 0.2 | 0 | 0.2 | 0 | 192399.6388 | 173.8976 | 0 | 191173.536 | 176706.199 | 684958.0841 | 1978044.2227 | 1008921.5821 | -3097584.1029 | -927747.2104 | -903762.9801 | 1782884.2778 | 587741.6208 | 8943522.391 | 1909.6802 | 5596989.5265 | 15512698.1931 | 1782884.2778 | 587741.6208 | -8941612.7108 | 9915708.6666 | 11409534.1075 | 9026803.7453 | 52.5219 | 0.00021654 | 0.25747 | 0.58294 | 0.29339 | 2.888 | 3.202 | 0.28894 | 0.65501 | 1.0412e-10 | 12.4466
703.1657 | 131.3742 | 0.71582 | 9.5401 | 10.8179 | 3.5662 | 2000.0001 | 0.2 | 0 | 0.2 | 0 | 192799.6389 | 173.8976 | 0 | 191573.536 | 177078.0684 | 685244.4322 | 1981860.2574 | 1010727.0118 | -3105007.0591 | -929925.0099 | -905907.7574 | 1787211.4081 | 589168.0929 | 8964964.514 | 1913.6802 | 5608589.5271 | 15548066.9468 | 1787211.4081 | 589168.0929 | -8963050.8337 | 9939477.4197 | 11436889.3016 | 9051697.574 | 52.5219 | 0.00021654 | 0.25747 | 0.58294 | 0.29339 | 2.888 | 3.202 | 0.28894 | 0.65501 | 1.0411e-10 | 12.4473
704.1657 | 131.3816 | 0.71573 | 9.54 | 10.8179 | 3.5662 | 2000.0001 | 0.2 | 0 | 0.2 | 0 | 193199.6389 | 173.8976 | 0 | 191973.536 | 177449.9377 | 685530.7418 | 1985676.2809 | 1012532.4304 | -3112430.0538 | -932102.8207 | -908052.5457 | 1791538.5608 | 590594.5723 | 8986406.7399 | 1917.6802 | 5620189.5277 | 15583435.8129 | 1791538.5608 | 590594.5723 | -8984489.0597 | 9963246.2852 | 11464244.6271 | 9076592.8294 | 52.5219 | 0.00021654 | 0.25747 | 0.58294 | 0.29339 | 2.888 | 3.202 | 0.28894 | 0.65501 | 1.0411e-10 | 12.448
705.1657 | 131.389 | 0.71563 | 9.54 | 10.818 | 3.5662 | 2000.0001 | 0.2 | 0 | 0.2 | 0 | 193599.6389 | 173.8976 | 0 | 192373.5361 | 177821.8071 | 685817.0134 | 1989492.2932 | 1014337.838 | -3119853.0865 | -934280.6426 | -910197.3451 | 1795865.7357 | 592021.0591 | 9007849.0673 | 1921.6802 | 5631789.5282 | 15618804.7896 | 1795865.7357 | 592021.0591 | -9005927.3871 | 9987015.2613 | 11491600.0821 | 9101489.4908 | 52.5219 | 0.00021654 | 0.25747 | 0.58294 | 0.29339 | 2.888 | 3.202 | 0.28894 | 0.65501 | 1.041e-10 | 12.4487
706.1657 | 131.3963 | 0.71554 | 9.54 | 10.818 | 3.5662 | 2000.0001 | 0.2 | 0 | 0.2 | 0 | 193999.6389 | 173.8976 | 0 | 192773.5361 | 178193.6765 | 686103.2476 | 1993308.2945 | 1016143.2348 | -3127276.1566 | -936458.4755 | -912342.1552 | 1800192.9324 | 593447.553 | 9029291.4947 | 1925.6802 | 5643389.5288 | 15654173.8752 | 1800192.9324 | 593447.553 | -9027365.8144 | 10010784.3464 | 11518955.6646 | 9126387.538 | 52.5219 | 0.00021654 | 0.25747 | 0.58294 | 0.29339 | 2.888 | 3.202 | 0.28894 | 0.65501 | 1.041e-10 | 12.4494
707.1657 | 131.4034 | 0.71545 | 9.54 | 10.8181 | 3.5663 | 2000.0001 | 0.2 | 0 | 0.2 | 0 | 194399.6389 | 173.8976 | 0 | 193173.5361 | 178565.5458 | 686389.445 | 1997124.2851 | 1017948.6209 | -3134699.2635 | -938636.3192 | -914486.976 | 1804520.1506 | 594874.054 | 9050734.0205 | 1929.6802 | 5654989.5294 | 15689543.0683 | 1804520.1506 | 594874.054 | -9048804.3403 | 10034553.5389 | 11546311.3728 | 9151286.9507 | 52.5219 | 0.00021654 | 0.25747 | 0.58294 | 0.29339 | 2.888 | 3.202 | 0.28894 | 0.65501 | 1.0409e-10 | 12.45
708.1657 | 131.4105 | 0.71536 | 9.5399 | 10.8181 | 3.5663 | 2000.0001 | 0.2 | 0 | 0.2 | 0 | 194799.639 | 173.8976 | 0 | 193573.5361 | 178937.4152 | 686675.6061 | 2000940.2649 | 1019753.9966 | -3142122.4067 | -940814.1735 | -916631.8073 | 1808847.3899 | 596300.562 | 9072176.6435 | 1933.6802 | 5666589.53 | 15724912.3673 | 1808847.3899 | 596300.562 | -9070242.9632 | 10058322.8373 | 11573667.2049 | 9176187.7093 | 52.5219 | 0.00021654 | 0.25747 | 0.58294 | 0.29339 | 2.888 | 3.202 | 0.28894 | 0.65501 | 1.0409e-10 | 12.4507
709.1657 | 131.4174 | 0.71527 | 9.5399 | 10.8182 | 3.5663 | 2000.0001 | 0.2 | 0 | 0.2 | 0 | 195199.639 | 173.8976 | 0 | 193973.5361 | 179309.2846 | 686961.7314 | 2004756.2343 | 1021559.3619 | -3149545.5856 | -942992.0384 | -918776.6489 | 1813174.6501 | 597727.0769 | 9093619.362 | 1937.6802 | 5678189.5306 | 15760281.7705 | 1813174.6501 | 597727.0769 | -9091681.6818 | 10082092.2399 | 11601023.159 | 9201089.7942 | 52.5219 | 0.00021654 | 0.25747 | 0.58294 | 0.29339 | 2.888 | 3.202 | 0.28894 | 0.65501 | 1.0408e-10 | 12.4514
710.1657 | 131.4243 | 0.71518 | 9.5399 | 10.8182 | 3.5663 | 2000.0001 | 0.2 | 0 | 0.2 | 0 | 195599.639 | 173.8976 | 0 | 194373.5362 | 179681.154 | 687247.8215 | 2008572.1934 | 1023364.7171 | -3156968.7998 | -945169.9135 | -920921.5007 | 1817501.9308 | 599153.5985 | 9115062.1748 | 1941.6802 | 5689789.5311 | 15795651.2764 | 1817501.9308 | 599153.5985 | -9113120.4946 | 10105861.7453 | 11628379.2333 | 9225993.1862 | 52.5219 | 0.00021654 | 0.25747 | 0.58294 | 0.29339 | 2.888 | 3.202 | 0.28894 | 0.65501 | 1.0408e-10 | 12.452
711.1657 | 131.431 | 0.7151 | 9.5399 | 10.8183 | 3.5663 | 2000.0001 | 0.2 | 0 | 0.2 | 0 | 195999.639 | 173.8976 | 0 | 194773.5362 | 180053.0233 | 687533.8769 | 2012388.1423 | 1025170.0622 | -3164392.0488 | -947347.7989 | -923066.3625 | 1821829.2317 | 600580.1268 | 9136505.0805 | 1945.6802 | 5701389.5317 | 15831020.8836 | 1821829.2317 | 600580.1268 | -9134559.4003 | 10129631.3518 | 11655735.4261 | 9250897.8665 | 52.5219 | 0.00021654 | 0.25747 | 0.58294 | 0.29339 | 2.888 | 3.202 | 0.28894 | 0.65501 | 1.0407e-10 | 12.4527
712.1657 | 131.4377 | 0.71501 | 9.5398 | 10.8183 | 3.5663 | 2000.0001 | 0.2 | 0 | 0.2 | 0 | 196399.639 | 173.8976 | 0 | 195173.5362 | 180424.8927 | 687819.898 | 2016204.0811 | 1026975.3975 | -3171815.3319 | -949525.6943 | -925211.2342 | 1826156.5526 | 602006.6616 | 9157948.0776 | 1949.6802 | 5712989.5323 | 15866390.5905 | 1826156.5526 | 602006.6616 | -9155998.3974 | 10153401.0582 | 11683091.7357 | 9275803.8164 | 52.5219 | 0.00021654 | 0.25747 | 0.58294 | 0.29339 | 2.888 | 3.202 | 0.28894 | 0.65501 | 1.0407e-10 | 12.4533
713.1657 | 131.4442 | 0.71493 | 9.5398 | 10.8184 | 3.5664 | 2000.0001 | 0.2 | 0 | 0.2 | 0 | 196799.6391 | 173.8976 | 0 | 195573.5362 | 180796.7621 | 688105.8855 | 2020020.01 | 1028780.723 | -3179238.6487 | -951703.5996 | -927356.1157 | 1830483.8932 | 603433.203 | 9179391.1648 | 1953.6802 | 5724589.5329 | 15901760.3957 | 1830483.8932 | 603433.203 | -9177437.4846 | 10177170.8628 | 11710448.1602 | 9300711.0174 | 52.5219 | 0.00021654 | 0.25747 | 0.58294 | 0.29339 | 2.888 | 3.202 | 0.28894 | 0.65501 | 1.0406e-10 | 12.4539
714.1657 | 131.4507 | 0.71484 | 9.5398 | 10.8184 | 3.5664 | 2000.0001 | 0.2 | 0 | 0.2 | 0 | 197199.6391 | 173.8976 | 0 | 195973.5362 | 181168.6314 | 688391.8397 | 2023835.9292 | 1030586.0389 | -3186661.9988 | -953881.5146 | -929501.0067 | 1834811.2531 | 604859.7507 | 9200834.3409 | 1957.6802 | 5736189.5335 | 15937130.2977 | 1834811.2531 | 604859.7507 | -9198876.6607 | 10200940.7642 | 11737804.6981 | 9325619.4515 | 52.5219 | 0.00021654 | 0.25747 | 0.58294 | 0.29339 | 2.888 | 3.202 | 0.28894 | 0.65501 | 1.0406e-10 | 12.4545
715.1657 | 131.4571 | 0.71476 | 9.5398 | 10.8185 | 3.5664 | 2000.0001 | 0.2 | 0 | 0.2 | 0 | 197599.6391 | 173.8976 | 0 | 196373.5363 | 181540.5008 | 688677.7612 | 2027651.8388 | 1032391.3453 | -3194085.3815 | -956059.4392 | -931645.9072 | 1839138.632 | 606286.3047 | 9222277.6045 | 1961.6802 | 5747789.534 | 15972500.2951 | 1839138.632 | 606286.3047 | -9220315.9243 | 10224710.7611 | 11765161.3476 | 9350529.1007 | 52.5219 | 0.00021654 | 0.25747 | 0.58294 | 0.29339 | 2.888 | 3.202 | 0.28894 | 0.65501 | 1.0405e-10 | 12.4551
716.1657 | 131.4633 | 0.71468 | 9.5397 | 10.8185 | 3.5664 | 2000.0001 | 0.2 | 0 | 0.2 | 0 | 197999.6391 | 173.8976 | 0 | 196773.5363 | 181912.3702 | 688963.6505 | 2031467.739 | 1034196.6425 | -3201508.7965 | -958237.3733 | -933790.817 | 1843466.0298 | 607712.865 | 9243720.9543 | 1965.6802 | 5759389.5346 | 16007870.3866 | 1843466.0298 | 607712.865 | -9241755.2741 | 10248480.852 | 11792518.1072 | 9375439.9476 | 52.5219 | 0.00021654 | 0.25747 | 0.58294 | 0.29339 | 2.888 | 3.202 | 0.28894 | 0.65501 | 1.0405e-10 | 12.4557
717.1657 | 131.4695 | 0.7146 | 9.5397 | 10.8186 | 3.5664 | 2000.0001 | 0.2 | 0 | 0.2 | 0 | 198399.6391 | 173.8976 | 0 | 197173.5363 | 182284.2395 | 689249.508 | 2035283.6298 | 1036001.9304 | -3208932.2433 | -960415.3167 | -935935.736 | 1847793.4461 | 609139.4313 | 9265164.389 | 1969.6802 | 5770989.5352 | 16043240.5707 | 1847793.4461 | 609139.4313 | -9263194.7088 | 10272251.0355 | 11819874.9751 | 9400351.9748 | 52.5219 | 0.00021654 | 0.25747 | 0.58294 | 0.29339 | 2.888 | 3.202 | 0.28894 | 0.65501 | 1.0404e-10 | 12.4563
718.1657 | 131.4756 | 0.71453 | 9.5397 | 10.8186 | 3.5664 | 2000.0001 | 0.2 | 0 | 0.2 | 0 | 198799.6392 | 173.8976 | 0 | 197573.5363 | 182656.1089 | 689535.3342 | 2039099.5114 | 1037807.2093 | -3216355.7214 | -962593.2693 | -938080.6641 | 1852120.8807 | 610566.0036 | 9286607.9075 | 1973.6802 | 5782589.5358 | 16078610.8461 | 1852120.8807 | 610566.0036 | -9284634.2273 | 10296021.3103 | 11847231.9499 | 9425265.1651 | 52.5219 | 0.00021654 | 0.25747 | 0.58294 | 0.29339 | 2.888 | 3.202 | 0.28894 | 0.65501 | 1.0404e-10 | 12.4569
719.1657 | 131.4816 | 0.71445 | 9.5397 | 10.8187 | 3.5665 | 2000.0001 | 0.2 | 0 | 0.2 | 0 | 199199.6392 | 173.8976 | 0 | 197973.5363 | 183027.9783 | 689821.1296 | 2042915.384 | 1039612.4794 | -3223779.2303 | -964771.231 | -940225.601 | 1856448.3332 | 611992.5819 | 9308051.5085 | 1977.6802 | 5794189.5364 | 16113981.2114 | 1856448.3332 | 611992.5819 | -9306073.8282 | 10319791.6751 | 11874589.0299 | 9450179.5017 | 52.5219 | 0.00021654 | 0.25747 | 0.58294 | 0.29339 | 2.888 | 3.202 | 0.28894 | 0.65501 | 1.0403e-10 | 12.4575
720.1657 | 131.4875 | 0.71437 | 9.5396 | 10.8187 | 3.5665 | 2000.0001 | 0.2 | 0 | 0.2 | 0 | 199599.6392 | 173.8976 | 0 | 198373.5364 | 183399.8476 | 690106.8946 | 2046731.2477 | 1041417.7406 | -3231202.7696 | -966949.2015 | -942370.5467 | 1860775.8034 | 613419.166 | 9329495.1907 | 1981.6802 | 5805789.5369 | 16149351.6654 | 1860775.8034 | 613419.166 | -9327513.5105 | 10343562.1284 | 11901946.2137 | 9475094.968 | 52.5219 | 0.00021654 | 0.25747 | 0.58294 | 0.29339 | 2.888 | 3.202 | 0.28894 | 0.65501 | 1.0403e-10 | 12.458
721.1657 | 131.4934 | 0.7143 | 9.5396 | 10.8187 | 3.5665 | 2000.0001 | 0.2 | 0 | 0.2 | 0 | 199999.6392 | 173.8976 | 0 | 198773.5364 | 183771.717 | 690392.6296 | 2050547.1026 | 1043222.9931 | -3238626.3389 | -969127.1809 | -944515.5011 | 1865103.2911 | 614845.7558 | 9350938.953 | 1985.6802 | 5817389.5375 | 16184722.2066 | 1865103.2911 | 614845.7558 | -9348953.2728 | 10367332.6691 | 11929303.4996 | 9500011.5477 | 52.5219 | 0.00021654 | 0.25747 | 0.58294 | 0.29339 | 2.888 | 3.202 | 0.28894 | 0.65501 | 1.0403e-10 | 12.4586
722.1657 | 131.4991 | 0.71423 | 9.5396 | 10.8188 | 3.5665 | 2000.0001 | 0.2 | 0 | 0.2 | 0 | 200399.6392 | 173.8976 | 0 | 199173.5364 | 184143.5864 | 690678.3351 | 2054362.9488 | 1045028.2372 | -3246049.9377 | -971305.1689 | -946660.464 | 1869430.796 | 616272.3514 | 9372382.7942 | 1989.6802 | 5828989.5381 | 16220092.8339 | 1869430.796 | 616272.3514 | -9370393.114 | 10391103.2958 | 11956660.8862 | 9524929.2246 | 52.5219 | 0.00021654 | 0.25747 | 0.58294 | 0.29339 | 2.888 | 3.202 | 0.28894 | 0.65501 | 1.0402e-10 | 12.4591
723.1657 | 131.5048 | 0.71416 | 9.5396 | 10.8188 | 3.5665 | 2000.0001 | 0.2 | 0 | 0.2 | 0 | 200799.6393 | 173.8976 | 0 | 199573.5364 | 184515.4558 | 690964.0116 | 2058178.7865 | 1046833.4728 | -3253473.5655 | -973483.1654 | -948805.4353 | 1873758.3178 | 617698.9525 | 9393826.7132 | 1993.6802 | 5840589.5387 | 16255463.546 | 1873758.3178 | 617698.9525 | -9391833.033 | 10414874.0073 | 11984018.372 | 9549847.9828 | 52.5219 | 0.00021654 | 0.25747 | 0.58294 | 0.29339 | 2.888 | 3.202 | 0.28894 | 0.65501 | 1.0402e-10 | 12.4596
724.1657 | 131.5104 | 0.71408 | 9.5396 | 10.8189 | 3.5665 | 2000.0001 | 0.2 | 0 | 0.2 | 0 | 201199.6393 | 173.8976 | 0 | 199973.5364 | 184887.3251 | 691249.6594 | 2061994.6158 | 1048638.7002 | -3260897.222 | -975661.1703 | -950950.4149 | 1878085.8563 | 619125.5591 | 9415270.7088 | 1997.6802 | 5852189.5393 | 16290834.3416 | 1878085.8563 | 619125.5591 | -9413273.0286 | 10438644.8024 | 12011375.9556 | 9574767.8067 | 52.5219 | 0.00021654 | 0.25747 | 0.58294 | 0.29339 | 2.888 | 3.202 | 0.28894 | 0.65501 | 1.0401e-10 | 12.4602
725.1657 | 131.5159 | 0.71401 | 9.5395 | 10.8189 | 3.5665 | 2000.0001 | 0.2 | 0 | 0.2 | 0 | 201599.6393 | 173.8976 | 0 | 200373.5365 | 185259.1945 | 691535.279 | 2065810.4368 | 1050443.9194 | -3268320.9067 | -977839.1835 | -953095.4026 | 1882413.4113 | 620552.1711 | 9436714.7798 | 2001.6802 | 5863789.5398 | 16326205.2195 | 1882413.4113 | 620552.1711 | -9434713.0996 | 10462415.6797 | 12038733.6355 | 9599688.6808 | 52.5219 | 0.00021654 | 0.25747 | 0.58294 | 0.29339 | 2.888 | 3.202 | 0.28894 | 0.65501 | 1.0401e-10 | 12.4607
726.1657 | 131.5213 | 0.71394 | 9.5395 | 10.8189 | 3.5665 | 2000.0001 | 0.2 | 0 | 0.2 | 0 | 201999.6393 | 173.8976 | 0 | 200773.5365 | 185631.0639 | 691820.8708 | 2069626.2497 | 1052249.1306 | -3275744.6192 | -980017.2049 | -955240.3984 | 1886740.9825 | 621978.7885 | 9458158.9253 | 2005.6802 | 5875389.5404 | 16361576.1786 | 1886740.9825 | 621978.7885 | -9456153.2451 | 10486186.6382 | 12066091.4103 | 9624610.59 | 52.5219 | 0.00021654 | 0.25747 | 0.58294 | 0.29339 | 2.888 | 3.202 | 0.28894 | 0.65501 | 1.0401e-10 | 12.4612
727.1657 | 131.5266 | 0.71388 | 9.5395 | 10.819 | 3.5666 | 2000.0001 | 0.2 | 0 | 0.2 | 0 | 202399.6393 | 173.8976 | 0 | 201173.5365 | 186002.9332 | 692106.4352 | 2073442.0545 | 1054054.3339 | -3283168.3591 | -982195.2343 | -957385.4021 | 1891068.5697 | 623405.4112 | 9479603.144 | 2009.6802 | 5886989.541 | 16396947.2175 | 1891068.5697 | 623405.4112 | -9477593.4638 | 10509957.6766 | 12093449.2786 | 9649533.5192 | 52.5219 | 0.00021654 | 0.25747 | 0.58294 | 0.29339 | 2.888 | 3.202 | 0.28894 | 0.65501 | 1.04e-10 | 12.4617
728.1657 | 131.5319 | 0.71381 | 9.5395 | 10.819 | 3.5666 | 2000.0001 | 0.2 | 0 | 0.2 | 0 | 202799.6394 | 173.8976 | 0 | 201573.5365 | 186374.8026 | 692391.9725 | 2077257.8514 | 1055859.5293 | -3290592.126 | -984373.2716 | -959530.4136 | 1895396.1726 | 624832.039 | 9501047.435 | 2013.6802 | 5898589.5416 | 16432318.3353 | 1895396.1726 | 624832.039 | -9499033.7548 | 10533728.7937 | 12120807.2391 | 9674457.4536 | 52.5219 | 0.00021654 | 0.25747 | 0.58294 | 0.29339 | 2.888 | 3.202 | 0.28894 | 0.65501 | 1.04e-10 | 12.4622
729.1657 | 131.5371 | 0.71374 | 9.5395 | 10.8191 | 3.5666 | 2000.0001 | 0.2 | 0 | 0.2 | 0 | 203199.6394 | 173.8976 | 0 | 201973.5365 | 186746.672 | 692677.4833 | 2081073.6405 | 1057664.7171 | -3298015.9195 | -986551.3168 | -961675.4328 | 1899723.791 | 626258.672 | 9522491.7971 | 2017.6802 | 5910189.5422 | 16467689.5306 | 1899723.791 | 626258.672 | -9520474.1169 | 10557499.9884 | 12148165.2904 | 9699382.3788 | 52.5219 | 0.00021654 | 0.25747 | 0.58294 | 0.29339 | 2.888 | 3.202 | 0.28894 | 0.65501 | 1.0399e-10 | 12.4627
730.1657 | 131.5422 | 0.71368 | 9.5394 | 10.8191 | 3.5666 | 2000.0001 | 0.2 | 0 | 0.2 | 0 | 203599.6394 | 173.8976 | 0 | 202373.5366 | 187118.5413 | 692962.9679 | 2084889.4219 | 1059469.8973 | -3305439.7392 | -988729.3696 | -963820.4595 | 1904051.4247 | 627685.31 | 9543936.2294 | 2021.6802 | 5921789.5427 | 16503060.8023 | 1904051.4247 | 627685.31 | -9541914.5491 | 10581271.2596 | 12175523.4312 | 9724308.2802 | 52.5219 | 0.00021654 | 0.25747 | 0.58294 | 0.29339 | 2.888 | 3.202 | 0.28894 | 0.65501 | 1.0399e-10 | 12.4632
731.1657 | 131.5472 | 0.71361 | 9.5394 | 10.8191 | 3.5666 | 2000.0001 | 0.2 | 0 | 0.2 | 0 | 203999.6394 | 173.8976 | 0 | 202773.5366 | 187490.4107 | 693248.4266 | 2088705.1957 | 1061275.07 | -3312863.5848 | -990907.43 | -965965.4937 | 1908379.0735 | 629111.9529 | 9565380.7307 | 2025.6802 | 5933389.5433 | 16538432.1494 | 1908379.0735 | 629111.9529 | -9563355.0505 | 10605042.6061 | 12202881.6601 | 9749235.1439 | 52.5219 | 0.00021654 | 0.25747 | 0.58294 | 0.29339 | 2.888 | 3.202 | 0.28894 | 0.65501 | 1.0399e-10 | 12.4637
732.1657 | 131.5522 | 0.71355 | 9.5394 | 10.8192 | 3.5666 | 2000.0001 | 0.2 | 0 | 0.2 | 0 | 204399.6394 | 173.8976 | 0 | 203173.5366 | 187862.2801 | 693533.8599 | 2092520.9621 | 1063080.2354 | -3320287.4558 | -993085.4979 | -968110.5353 | 1912706.737 | 630538.6008 | 9586825.3001 | 2029.6802 | 5944989.5439 | 16573803.5708 | 1912706.737 | 630538.6008 | -9584795.6199 | 10628814.0269 | 12230239.9759 | 9774162.9558 | 52.5219 | 0.00021654 | 0.25747 | 0.58294 | 0.29339 | 2.888 | 3.202 | 0.28894 | 0.65501 | 1.0398e-10 | 12.4641
733.1657 | 131.5571 | 0.71349 | 9.5394 | 10.8192 | 3.5666 | 2000.0001 | 0.2 | 0 | 0.2 | 0 | 204799.6395 | 173.8976 | 0 | 203573.5366 | 188234.1494 | 693819.2681 | 2096336.7211 | 1064885.3935 | -3327711.3519 | -995263.5731 | -970255.5841 | 1917034.4153 | 631965.2534 | 9608269.9366 | 2033.6802 | 5956589.5445 | 16609175.0652 | 1917034.4153 | 631965.2534 | -9606236.2564 | 10652585.5208 | 12257598.3773 | 9799091.7023 | 52.5219 | 0.00021654 | 0.25747 | 0.58294 | 0.29339 | 2.888 | 3.202 | 0.28894 | 0.65501 | 1.0398e-10 | 12.4646
734.1657 | 131.5619 | 0.71343 | 9.5394 | 10.8192 | 3.5666 | 2000.0001 | 0.2 | 0 | 0.2 | 0 | 205199.6395 | 173.8976 | 0 | 203973.5366 | 188606.0188 | 694104.6516 | 2100152.4728 | 1066690.5445 | -3335135.2727 | -997441.6556 | -972400.6401 | 1921362.1079 | 633391.9108 | 9629714.6392 | 2037.6802 | 5968189.5451 | 16644546.6318 | 1921362.1079 | 633391.9108 | -9627676.959 | 10676357.0868 | 12284956.863 | 9824021.3697 | 52.5219 | 0.00021654 | 0.25747 | 0.58294 | 0.29339 | 2.888 | 3.202 | 0.28894 | 0.65501 | 1.0398e-10 | 12.4651
735.1657 | 131.5667 | 0.71337 | 9.5394 | 10.8193 | 3.5667 | 2000.0001 | 0.2 | 0 | 0.2 | 0 | 205599.6395 | 173.8976 | 0 | 204373.5367 | 188977.8882 | 694390.0107 | 2103968.2174 | 1068495.6885 | -3342559.2178 | -999619.7452 | -974545.7031 | 1925689.8147 | 634818.5729 | 9651159.4069 | 2041.6802 | 5979789.5456 | 16679918.2694 | 1925689.8147 | 634818.5729 | -9649117.7267 | 10700128.7238 | 12312315.4318 | 9848951.9448 | 52.5219 | 0.00021654 | 0.25747 | 0.58294 | 0.29339 | 2.888 | 3.202 | 0.28894 | 0.65501 | 1.0397e-10 | 12.4655
736.1657 | 131.5714 | 0.71331 | 9.5393 | 10.8193 | 3.5667 | 2000.0001 | 0.2 | 0 | 0.2 | 0 | 205999.6395 | 173.8976 | 0 | 204773.5367 | 189349.7576 | 694675.3458 | 2107783.955 | 1070300.8255 | -3349983.187 | -1001797.8419 | -976690.773 | 1930017.5355 | 636245.2396 | 9672604.2389 | 2045.6802 | 5991389.5462 | 16715289.977 | 1930017.5355 | 636245.2396 | -9670558.5586 | 10723900.4308 | 12339674.0826 | 9873883.4144 | 52.5219 | 0.00021654 | 0.25747 | 0.58294 | 0.29339 | 2.888 | 3.202 | 0.28894 | 0.65501 | 1.0397e-10 | 12.466
737.1657 | 131.576 | 0.71325 | 9.5393 | 10.8194 | 3.5667 | 2000.0001 | 0.2 | 0 | 0.2 | 0 | 206399.6395 | 173.8976 | 0 | 205173.5367 | 189721.6269 | 694960.6573 | 2111599.6856 | 1072105.9557 | -3357407.1798 | -1003975.9455 | -978835.8497 | 1934345.2701 | 637671.9109 | 9694049.134 | 2049.6802 | 6002989.5468 | 16750661.7535 | 1934345.2701 | 637671.9109 | -9691999.4538 | 10747672.2067 | 12367032.814 | 9898815.7655 | 52.5219 | 0.00021654 | 0.25747 | 0.58294 | 0.29339 | 2.888 | 3.202 | 0.28894 | 0.65501 | 1.0397e-10 | 12.4664
738.1657 | 131.5805 | 0.71319 | 9.5393 | 10.8194 | 3.5667 | 2000.0001 | 0.2 | 0 | 0.2 | 0 | 206799.6396 | 173.8976 | 0 | 205573.5367 | 190093.4963 | 695245.9455 | 2115415.4094 | 1073911.0792 | -3364831.1959 | -1006154.0559 | -980980.9332 | 1938673.0182 | 639098.5866 | 9715494.0915 | 2053.6802 | 6014589.5474 | 16786033.598 | 1938673.0182 | 639098.5866 | -9713440.4113 | 10771444.0507 | 12394391.625 | 9923748.9854 | 52.5219 | 0.00021654 | 0.25747 | 0.58294 | 0.29339 | 2.888 | 3.202 | 0.28894 | 0.65501 | 1.0396e-10 | 12.4668
739.1657 | 131.585 | 0.71313 | 9.5393 | 10.8194 | 3.5667 | 2000.0001 | 0.2 | 0 | 0.2 | 0 | 207199.6396 | 173.8976 | 0 | 205973.5367 | 190465.3657 | 695531.2108 | 2119231.1265 | 1075716.196 | -3372255.2349 | -1008332.1731 | -983126.0233 | 1943000.7798 | 640525.2668 | 9736939.1104 | 2057.6802 | 6026189.548 | 16821405.5095 | 1943000.7798 | 640525.2668 | -9734881.4301 | 10795215.9615 | 12421750.5143 | 9948683.0614 | 52.5219 | 0.00021654 | 0.25747 | 0.58294 | 0.29339 | 2.888 | 3.202 | 0.28894 | 0.65501 | 1.0396e-10 | 12.4672
740.1657 | 131.5894 | 0.71308 | 9.5393 | 10.8195 | 3.5667 | 2000.0001 | 0.2 | 0 | 0.2 | 0 | 207599.6396 | 173.8976 | 0 | 206373.5368 | 190837.235 | 695816.4534 | 2123046.8369 | 1077521.3063 | -3379679.2966 | -1010510.2969 | -985271.12 | 1947328.5545 | 641951.9512 | 9758384.1898 | 2061.6802 | 6037789.5485 | 16856777.4869 | 1947328.5545 | 641951.9512 | -9756322.5095 | 10818987.9384 | 12449109.4808 | 9973617.9813 | 52.5219 | 0.00021654 | 0.25747 | 0.58294 | 0.29339 | 2.888 | 3.202 | 0.28894 | 0.65501 | 1.0396e-10 | 12.4677
741.1657 | 131.5938 | 0.71302 | 9.5393 | 10.8195 | 3.5667 | 2000.0001 | 0.2 | 0 | 0.2 | 0 | 207999.6396 | 173.8976 | 0 | 206773.5368 | 191209.1044 | 696101.6738 | 2126862.5408 | 1079326.4102 | -3387103.3805 | -1012688.4272 | -987416.2231 | 1951656.3422 | 643378.64 | 9779829.3288 | 2065.6802 | 6049389.5491 | 16892149.5294 | 1951656.3422 | 643378.64 | -9777763.6486 | 10842759.9803 | 12476468.5234 | 9998553.7326 | 52.5219 | 0.00021654 | 0.25747 | 0.58294 | 0.29339 | 2.888 | 3.202 | 0.28894 | 0.65501 | 1.0395e-10 | 12.4681
742.1657 | 131.5981 | 0.71297 | 9.5392 | 10.8195 | 3.5667 | 2000.0001 | 0.2 | 0 | 0.2 | 0 | 208399.6396 | 173.8976 | 0 | 207173.5368 | 191580.9738 | 696386.8722 | 2130678.2382 | 1081131.5077 | -3394527.4864 | -1014866.564 | -989561.3325 | 1955984.1427 | 644805.333 | 9801274.5265 | 2069.6802 | 6060989.5497 | 16927521.6359 | 1955984.1427 | 644805.333 | -9799204.8463 | 10866532.0862 | 12503827.641 | 10023490.3035 | 52.5219 | 0.00021654 | 0.25747 | 0.58294 | 0.29339 | 2.888 | 3.202 | 0.28894 | 0.65501 | 1.0395e-10 | 12.4685
743.1657 | 131.6023 | 0.71291 | 9.5392 | 10.8195 | 3.5667 | 2000.0001 | 0.2 | 0 | 0.2 | 0 | 208799.6397 | 173.8976 | 0 | 207573.5368 | 191952.8431 | 696672.0489 | 2134493.9293 | 1082936.5989 | -3401951.6139 | -1017044.7072 | -991706.4482 | 1960311.9559 | 646232.0301 | 9822719.7822 | 2073.6802 | 6072589.5503 | 16962893.8055 | 1960311.9559 | 646232.0301 | -9820646.102 | 10890304.2553 | 12531186.8324 | 10048427.682 | 52.5219 | 0.00021654 | 0.25747 | 0.58294 | 0.29339 | 2.888 | 3.202 | 0.28894 | 0.65501 | 1.0395e-10 | 12.4689
744.1657 | 131.6065 | 0.71286 | 9.5392 | 10.8196 | 3.5668 | 2000.0001 | 0.2 | 0 | 0.2 | 0 | 209199.6397 | 173.8976 | 0 | 207973.5368 | 192324.7125 | 696957.2043 | 2138309.6142 | 1084741.684 | -3409375.7628 | -1019222.8566 | -993851.5701 | 1964639.7814 | 647658.7314 | 9844165.0949 | 2077.6802 | 6084189.5509 | 16998266.0374 | 1964639.7814 | 647658.7314 | -9842087.4147 | 10914076.4865 | 12558546.0967 | 10073365.8564 | 52.5219 | 0.00021654 | 0.25747 | 0.58294 | 0.29339 | 2.888 | 3.202 | 0.28894 | 0.65501 | 1.0394e-10 | 12.4693
745.1657 | 131.6106 | 0.71281 | 9.5392 | 10.8196 | 3.5668 | 2000.0001 | 0.2 | 0 | 0.2 | 0 | 209599.6397 | 173.8976 | 0 | 208373.5369 | 192696.5819 | 697242.3387 | 2142125.2928 | 1086546.7631 | -3416799.9327 | -1021401.0121 | -995996.698 | 1968967.6192 | 649085.4367 | 9865610.4638 | 2081.6802 | 6095789.5514 | 17033638.3306 | 1968967.6192 | 649085.4367 | -9863528.7836 | 10937848.7791 | 12585905.4326 | 10098304.8152 | 52.5219 | 0.00021654 | 0.25747 | 0.58294 | 0.29339 | 2.888 | 3.202 | 0.28894 | 0.65501 | 1.0394e-10 | 12.4697
746.1657 | 131.6146 | 0.71276 | 9.5392 | 10.8196 | 3.5668 | 2000.0001 | 0.2 | 0 | 0.2 | 0 | 209999.6397 | 173.8976 | 0 | 208773.5369 | 193068.4512 | 697527.4524 | 2145940.9654 | 1088351.8361 | -3424224.1233 | -1023579.1738 | -998141.8319 | 1973295.4691 | 650512.1459 | 9887055.8881 | 2085.6802 | 6107389.552 | 17069010.6841 | 1973295.4691 | 650512.1459 | -9884970.2079 | 10961621.1321 | 12613264.8393 | 10123244.5471 | 52.5219 | 0.00021654 | 0.25747 | 0.58294 | 0.29339 | 2.888 | 3.202 | 0.28894 | 0.65501 | 1.0394e-10 | 12.4701
747.1657 | 131.6186 | 0.71271 | 9.5392 | 10.8197 | 3.5668 | 2000.0001 | 0.2 | 0 | 0.2 | 0 | 210399.6397 | 173.8976 | 0 | 209173.5369 | 193440.3206 | 697812.5457 | 2149756.632 | 1090156.9033 | -3431648.3343 | -1025757.3414 | -1000286.9717 | 1977623.3309 | 651938.8591 | 9908501.367 | 2089.6802 | 6118989.5526 | 17104383.0972 | 1977623.3309 | 651938.8591 | -9906411.6868 | 10985393.5446 | 12640624.3155 | 10148185.0408 | 52.5219 | 0.00021654 | 0.25747 | 0.58294 | 0.29339 | 2.888 | 3.202 | 0.28894 | 0.65501 | 1.0393e-10 | 12.4704
748.1657 | 131.6226 | 0.71266 | 9.5391 | 10.8197 | 3.5668 | 2000.0001 | 0.2 | 0 | 0.2 | 0 | 210799.6398 | 173.8976 | 0 | 209573.5369 | 193812.19 | 698097.6189 | 2153572.2927 | 1091961.9646 | -3439072.5654 | -1027935.5149 | -1002432.1173 | 1981951.2044 | 653365.5761 | 9929946.8997 | 2093.6802 | 6130589.5532 | 17139755.5689 | 1981951.2044 | 653365.5761 | -9927853.2194 | 11009166.0157 | 12667983.8605 | 10173126.2853 | 52.5219 | 0.00021654 | 0.25747 | 0.58294 | 0.29339 | 2.888 | 3.202 | 0.28894 | 0.65501 | 1.0393e-10 | 12.4708
749.1657 | 131.6264 | 0.71261 | 9.5391 | 10.8197 | 3.5668 | 2000.0001 | 0.2 | 0 | 0.2 | 0 | 211199.6398 | 173.8976 | 0 | 209973.5369 | 194184.0594 | 698382.6723 | 2157387.9476 | 1093767.0202 | -3446496.8163 | -1030113.6942 | -1004577.2687 | 1986279.0894 | 654792.297 | 9951392.4853 | 2097.6802 | 6142189.5538 | 17175128.0984 | 1986279.0894 | 654792.297 | -9949294.8051 | 11032938.5447 | 12695343.473 | 10198068.2696 | 52.5219 | 0.00021654 | 0.25747 | 0.58294 | 0.29339 | 2.888 | 3.202 | 0.28894 | 0.65501 | 1.0393e-10 | 12.4712
750.1657 | 131.6303 | 0.71256 | 9.5391 | 10.8198 | 3.5668 | 2000.0001 | 0.2 | 0 | 0.2 | 0 | 211599.6398 | 173.8976 | 0 | 210373.537 | 194555.9287 | 698667.7062 | 2161203.5968 | 1095572.0702 | -3453921.0867 | -1032291.8793 | -1006722.4256 | 1990606.9859 | 656219.0216 | 9972838.1232 | 2101.6802 | 6153789.5543 | 17210500.6849 | 1990606.9859 | 656219.0216 | -9970736.443 | 11056711.1305 | 12722703.1522 | 10223010.9832 | 52.5219 | 0.00021654 | 0.25747 | 0.58294 | 0.29339 | 2.888 | 3.202 | 0.28894 | 0.65501 | 1.0393e-10 | 12.4715
751.1657 | 131.634 | 0.71251 | 9.5391 | 10.8198 | 3.5668 | 2000.0001 | 0.2 | 0 | 0.2 | 0 | 211999.6398 | 173.8976 | 0 | 210773.537 | 194927.7981 | 698952.7208 | 2165019.2404 | 1097377.1146 | -3461345.3763 | -1034470.07 | -1008867.5882 | 1994934.8935 | 657645.7499 | 9994283.8126 | 2105.6802 | 6165389.5549 | 17245873.3275 | 1994934.8935 | 657645.7499 | -9992178.1324 | 11080483.7725 | 12750062.897 | 10247954.4154 | 52.5219 | 0.00021654 | 0.25747 | 0.58294 | 0.29339 | 2.888 | 3.202 | 0.28894 | 0.65501 | 1.0392e-10 | 12.4719
752.1657 | 131.6377 | 0.71247 | 9.5391 | 10.8198 | 3.5668 | 2000.0001 | 0.2 | 0 | 0.2 | 0 | 212399.6398 | 173.8976 | 0 | 211173.537 | 195299.6675 | 699237.7165 | 2168834.8783 | 1099182.1535 | -3468769.6849 | -1036648.2662 | -1011012.7562 | 1999262.8122 | 659072.4818 | 10015729.5526 | 2109.6802 | 6176989.5555 | 17281246.0253 | 1999262.8122 | 659072.4818 | -10013619.8724 | 11104256.4698 | 12777422.7066 | 10272898.5558 | 52.5219 | 0.00021654 | 0.25747 | 0.58294 | 0.29339 | 2.888 | 3.202 | 0.28894 | 0.65501 | 1.0392e-10 | 12.4722
753.1657 | 131.6414 | 0.71242 | 9.5391 | 10.8198 | 3.5668 | 2000.0001 | 0.2 | 0 | 0.2 | 0 | 212799.6399 | 173.8976 | 0 | 211573.537 | 195671.5368 | 699522.6935 | 2172650.5108 | 1100987.1871 | -3476194.0122 | -1038826.468 | -1013157.9296 | 2003590.7418 | 660499.2173 | 10037175.3427 | 2113.6802 | 6188589.5561 | 17316618.7777 | 2003590.7418 | 660499.2173 | -10035061.6624 | 11128029.2216 | 12804782.5799 | 10297843.3942 | 52.5219 | 0.00021654 | 0.25747 | 0.58294 | 0.29339 | 2.888 | 3.202 | 0.28894 | 0.65501 | 1.0392e-10 | 12.4726
754.1657 | 131.645 | 0.71237 | 9.5391 | 10.8199 | 3.5669 | 2000.0001 | 0.2 | 0 | 0.2 | 0 | 213199.6399 | 173.8976 | 0 | 211973.537 | 196043.4062 | 699807.6521 | 2176466.1379 | 1102792.2153 | -3483618.3579 | -1041004.6751 | -1015303.1083 | 2007918.6821 | 661925.9564 | 10058621.1819 | 2117.6802 | 6200189.5567 | 17351991.5838 | 2007918.6821 | 661925.9564 | -10056503.5017 | 11151802.0271 | 12832142.516 | 10322788.9204 | 52.5219 | 0.00021654 | 0.25747 | 0.58294 | 0.29339 | 2.888 | 3.202 | 0.28894 | 0.65501 | 1.0392e-10 | 12.4729
755.1657 | 131.6486 | 0.71233 | 9.539 | 10.8199 | 3.5669 | 2000.0001 | 0.2 | 0 | 0.2 | 0 | 213599.6399 | 173.8976 | 0 | 212373.5371 | 196415.2756 | 700092.5926 | 2180281.7597 | 1104597.2383 | -3491042.7217 | -1043182.8876 | -1017448.2923 | 2012246.6329 | 663352.699 | 10080067.0697 | 2121.6802 | 6211789.5572 | 17387364.4427 | 2012246.6329 | 663352.699 | -10077945.3895 | 11175574.8855 | 12859502.514 | 10347735.1245 | 52.5219 | 0.00021654 | 0.25747 | 0.58294 | 0.29339 | 2.888 | 3.202 | 0.28894 | 0.65501 | 1.0391e-10 | 12.4733
756.1657 | 131.6521 | 0.71228 | 9.539 | 10.8199 | 3.5669 | 2000.0001 | 0.2 | 0 | 0.2 | 0 | 213999.6399 | 173.8976 | 0 | 212773.5371 | 196787.1449 | 700377.5152 | 2184097.3762 | 1106402.2561 | -3498467.1034 | -1045361.1053 | -1019593.4814 | 2016574.5942 | 664779.4449 | 10101513.0053 | 2125.6802 | 6223389.5578 | 17422737.3539 | 2016574.5942 | 664779.4449 | -10099387.3251 | 11199347.796 | 12886862.5731 | 10372681.9966 | 52.5219 | 0.00021654 | 0.25747 | 0.58294 | 0.29339 | 2.888 | 3.202 | 0.28894 | 0.65501 | 1.0391e-10 | 12.4736
757.1657 | 131.6555 | 0.71224 | 9.539 | 10.8199 | 3.5669 | 2000.0001 | 0.2 | 0 | 0.2 | 0 | 214399.6399 | 173.8976 | 0 | 213173.5371 | 197159.0143 | 700662.4201 | 2187912.9876 | 1108207.2689 | -3505891.5027 | -1047539.3281 | -1021738.6756 | 2020902.5658 | 666206.1943 | 10122958.988 | 2129.6802 | 6234989.5584 | 17458110.3163 | 2020902.5658 | 666206.1943 | -10120829.3078 | 11223120.758 | 12914222.6923 | 10397629.5271 | 52.5219 | 0.00021654 | 0.25747 | 0.58294 | 0.29339 | 2.888 | 3.202 | 0.28894 | 0.65501 | 1.0391e-10 | 12.4739
758.1657 | 131.6589 | 0.7122 | 9.539 | 10.82 | 3.5669 | 2000.0001 | 0.2 | 0 | 0.2 | 0 | 214799.64 | 173.8976 | 0 | 213573.5371 | 197530.8837 | 700947.3078 | 2191728.5938 | 1110012.2766 | -3513315.9194 | -1049717.5561 | -1023883.8748 | 2025230.5475 | 667632.947 | 10144405.0172 | 2133.6802 | 6246589.559 | 17493483.3295 | 2025230.5475 | 667632.947 | -10142271.337 | 11246893.7705 | 12941582.8707 | 10422577.7064 | 52.5219 | 0.00021654 | 0.25747 | 0.58294 | 0.29339 | 2.888 | 3.202 | 0.28894 | 0.65501 | 1.0391e-10 | 12.4743
759.1657 | 131.6623 | 0.71216 | 9.539 | 10.82 | 3.5669 | 2000.0001 | 0.2 | 0 | 0.2 | 0 | 215199.64 | 173.8976 | 0 | 213973.5371 | 197902.753 | 701232.1783 | 2195544.1951 | 1111817.2794 | -3520740.3532 | -1051895.7891 | -1026029.079 | 2029558.5391 | 669059.703 | 10165851.0921 | 2137.6802 | 6258189.5596 | 17528856.3925 | 2029558.5391 | 669059.703 | -10163713.4118 | 11270666.8329 | 12968943.1075 | 10447526.5252 | 52.5219 | 0.00021654 | 0.25747 | 0.58294 | 0.29339 | 2.888 | 3.202 | 0.28894 | 0.65501 | 1.039e-10 | 12.4746
760.1657 | 131.6656 | 0.71211 | 9.539 | 10.82 | 3.5669 | 2000.0001 | 0.2 | 0 | 0.2 | 0 | 215599.64 | 173.8976 | 0 | 214373.5372 | 198274.6224 | 701517.032 | 2199359.7914 | 1113622.2773 | -3528164.8038 | -1054074.027 | -1028174.288 | 2033886.5405 | 670486.4622 | 10187297.212 | 2141.6802 | 6269789.5601 | 17564229.5046 | 2033886.5405 | 670486.4622 | -10185155.5318 | 11294439.9445 | 12996303.4018 | 10472475.9741 | 52.5219 | 0.00021654 | 0.25747 | 0.58294 | 0.29339 | 2.888 | 3.202 | 0.28894 | 0.65501 | 1.039e-10 | 12.4749
761.1657 | 131.6688 | 0.71207 | 9.539 | 10.82 | 3.5669 | 2000.0001 | 0.2 | 0 | 0.2 | 0 | 215999.64 | 173.8976 | 0 | 214773.5372 | 198646.4918 | 701801.8691 | 2203175.3828 | 1115427.2704 | -3535589.271 | -1056252.2698 | -1030319.5019 | 2038214.5517 | 671913.2246 | 10208743.3764 | 2145.6802 | 6281389.5607 | 17599602.6652 | 2038214.5517 | 671913.2246 | -10206597.6962 | 11318213.1045 | 13023663.7528 | 10497426.044 | 52.5219 | 0.00021654 | 0.25747 | 0.58294 | 0.29339 | 2.888 | 3.202 | 0.28894 | 0.65501 | 1.039e-10 | 12.4752
762.1657 | 131.672 | 0.71203 | 9.539 | 10.8201 | 3.5669 | 2000.0001 | 0.2 | 0 | 0.2 | 0 | 216399.64 | 173.8976 | 0 | 215173.5372 | 199018.3612 | 702086.6898 | 2206990.9695 | 1117232.2588 | -3543013.7545 | -1058430.5174 | -1032464.7204 | 2042542.5724 | 673339.9902 | 10230189.5846 | 2149.6802 | 6292989.5613 | 17634975.8736 | 2042542.5724 | 673339.9902 | -10228039.9044 | 11341986.3123 | 13051024.1596 | 10522376.726 | 52.5219 | 0.00021654 | 0.25747 | 0.58294 | 0.29339 | 2.888 | 3.202 | 0.28894 | 0.65501 | 1.039e-10 | 12.4755
763.1657 | 131.6752 | 0.71199 | 9.5389 | 10.8201 | 3.5669 | 2000.0001 | 0.2 | 0 | 0.2 | 0 | 216799.6401 | 173.8976 | 0 | 215573.5372 | 199390.2305 | 702371.4944 | 2210806.5514 | 1119037.2425 | -3550438.2542 | -1060608.7697 | -1034609.9436 | 2046870.6024 | 674766.7589 | 10251635.8359 | 2153.6802 | 6304589.5619 | 17670349.129 | 2046870.6024 | 674766.7589 | -10249482.1557 | 11365759.5671 | 13078384.6215 | 10547328.0111 | 52.5219 | 0.00021654 | 0.25747 | 0.58294 | 0.29339 | 2.888 | 3.202 | 0.28894 | 0.65501 | 1.0389e-10 | 12.4758
764.1657 | 131.6783 | 0.71195 | 9.5389 | 10.8201 | 3.5669 | 2000.0001 | 0.2 | 0 | 0.2 | 0 | 217199.6401 | 173.8976 | 0 | 215973.5372 | 199762.0999 | 702656.2831 | 2214622.1286 | 1120842.2217 | -3557862.7698 | -1062787.0267 | -1036755.1714 | 2051198.6418 | 676193.5306 | 10273082.1297 | 2157.6802 | 6316189.5625 | 17705722.4307 | 2051198.6418 | 676193.5306 | -10270924.4495 | 11389532.8683 | 13105745.1377 | 10572279.8907 | 52.5219 | 0.00021654 | 0.25747 | 0.58294 | 0.29339 | 2.888 | 3.202 | 0.28894 | 0.65501 | 1.0389e-10 | 12.4761
765.1657 | 131.6814 | 0.71191 | 9.5389 | 10.8201 | 3.5669 | 2000.0001 | 0.2 | 0 | 0.2 | 0 | 217599.6401 | 173.8976 | 0 | 216373.5373 | 200133.9693 | 702941.0562 | 2218437.7013 | 1122647.1963 | -3565287.301 | -1064965.2882 | -1038900.4038 | 2055526.6902 | 677620.3053 | 10294528.4654 | 2161.6802 | 6327789.563 | 17741095.7781 | 2055526.6902 | 677620.3053 | -10292366.7852 | 11413306.2151 | 13133105.7072 | 10597232.356 | 52.5219 | 0.00021654 | 0.25747 | 0.58294 | 0.29339 | 2.888 | 3.202 | 0.28894 | 0.65501 | 1.0389e-10 | 12.4764
766.1657 | 131.6844 | 0.71187 | 9.5389 | 10.8202 | 3.5669 | 2000.0001 | 0.2 | 0 | 0.2 | 0 | 217999.6401 | 173.8976 | 0 | 216773.5373 | 200505.8386 | 703225.8138 | 2222253.2694 | 1124452.1665 | -3572711.8477 | -1067143.5543 | -1041045.6406 | 2059854.7477 | 679047.083 | 10315974.8424 | 2165.6802 | 6339389.5636 | 17776469.1706 | 2059854.7477 | 679047.083 | -10313809.1622 | 11437079.607 | 13160466.3295 | 10622185.3987 | 52.5219 | 0.00021654 | 0.25747 | 0.58294 | 0.29339 | 2.888 | 3.202 | 0.28894 | 0.65501 | 1.0389e-10 | 12.4767
767.1657 | 131.6874 | 0.71184 | 9.5389 | 10.8202 | 3.567 | 2000.0001 | 0.2 | 0 | 0.2 | 0 | 218399.6401 | 173.8976 | 0 | 217173.5373 | 200877.708 | 703510.5562 | 2226068.8331 | 1126257.1322 | -3580136.4095 | -1069321.8249 | -1043190.8818 | 2064182.814 | 680473.8636 | 10337421.26 | 2169.6802 | 6350989.5642 | 17811842.6074 | 2064182.814 | 680473.8636 | -10335251.5798 | 11460853.0432 | 13187827.0036 | 10647139.0103 | 52.5219 | 0.00021654 | 0.25747 | 0.58294 | 0.29339 | 2.888 | 3.202 | 0.28894 | 0.65501 | 1.0389e-10 | 12.4769
768.1657 | 131.6903 | 0.7118 | 9.5389 | 10.8202 | 3.567 | 2000.0001 | 0.2 | 0 | 0.2 | 0 | 218799.6402 | 173.8976 | 0 | 217573.5373 | 201249.5774 | 703795.2837 | 2229884.3924 | 1128062.0937 | -3587560.9864 | -1071500.0998 | -1045336.1273 | 2068510.889 | 681900.6471 | 10358867.7178 | 2173.6802 | 6362589.5648 | 17847216.0879 | 2068510.889 | 681900.6471 | -10356694.0375 | 11484626.5231 | 13215187.7289 | 10672093.1826 | 52.5219 | 0.00021654 | 0.25747 | 0.58294 | 0.29339 | 2.888 | 3.202 | 0.28894 | 0.65501 | 1.0388e-10 | 12.4772
769.1657 | 131.6932 | 0.71176 | 9.5389 | 10.8202 | 3.567 | 2000.0001 | 0.2 | 0 | 0.2 | 0 | 219199.6402 | 173.8976 | 0 | 217973.5373 | 201621.4467 | 704079.9964 | 2233699.9473 | 1129867.0508 | -3594985.578 | -1073678.3791 | -1047481.377 | 2072838.9727 | 683327.4334 | 10380314.215 | 2177.6802 | 6374189.5654 | 17882589.6114 | 2072838.9727 | 683327.4334 | -10378136.5348 | 11508400.0461 | 13242548.5046 | 10697047.9075 | 52.5219 | 0.00021654 | 0.25747 | 0.58294 | 0.29339 | 2.888 | 3.202 | 0.28894 | 0.65501 | 1.0388e-10 | 12.4775
770.1657 | 131.696 | 0.71173 | 9.5389 | 10.8202 | 3.567 | 2000.0001 | 0.2 | 0 | 0.2 | 0 | 219599.6402 | 173.8976 | 0 | 218373.5374 | 201993.3161 | 704364.6945 | 2237515.498 | 1131672.0038 | -3602410.1841 | -1075856.6627 | -1049626.631 | 2077167.0648 | 684754.2225 | 10401760.7511 | 2181.6802 | 6385789.5659 | 17917963.1774 | 2077167.0648 | 684754.2225 | -10399579.0709 | 11532173.6115 | 13269909.33 | 10722003.177 | 52.5219 | 0.00021654 | 0.25747 | 0.58294 | 0.29339 | 2.888 | 3.202 | 0.28894 | 0.65501 | 1.0388e-10 | 12.4778
771.1657 | 131.6989 | 0.71169 | 9.5389 | 10.8203 | 3.567 | 2000.0001 | 0.2 | 0 | 0.2 | 0 | 219999.6402 | 173.8976 | 0 | 218773.5374 | 202365.1855 | 704649.3784 | 2241331.0445 | 1133476.9527 | -3609834.8046 | -1078034.9504 | -1051771.8891 | 2081495.1653 | 686181.0144 | 10423207.3256 | 2185.6802 | 6397389.5665 | 17953336.7853 | 2081495.1653 | 686181.0144 | -10421021.6454 | 11555947.2188 | 13297270.2043 | 10746958.9831 | 52.5219 | 0.00021654 | 0.25747 | 0.58294 | 0.29339 | 2.888 | 3.202 | 0.28894 | 0.65501 | 1.0388e-10 | 12.478
772.1657 | 131.7016 | 0.71166 | 9.5389 | 10.8203 | 3.567 | 2000.0001 | 0.2 | 0 | 0.2 | 0 | 220399.6402 | 173.8976 | 0 | 219173.5374 | 202737.0548 | 704934.048 | 2245146.5868 | 1135281.8974 | -3617259.4392 | -1080213.2423 | -1053917.1513 | 2085823.274 | 687607.809 | 10444653.9379 | 2189.6802 | 6408989.5671 | 17988710.4343 | 2085823.274 | 687607.809 | -10442464.2577 | 11579720.8672 | 13324631.1268 | 10771915.3182 | 52.5219 | 0.00021654 | 0.25747 | 0.58294 | 0.29339 | 2.888 | 3.202 | 0.28894 | 0.65501 | 1.0387e-10 | 12.4783
773.1657 | 131.7044 | 0.71162 | 9.5388 | 10.8203 | 3.567 | 2000.0001 | 0.2 | 0 | 0.2 | 0 | 220799.6403 | 173.8976 | 0 | 219573.5374 | 203108.9242 | 705218.7038 | 2248962.1251 | 1137086.8381 | -3624684.0877 | -1082391.5383 | -1056062.4175 | 2090151.3908 | 689034.6062 | 10466100.5875 | 2193.6802 | 6420589.5677 | 18024084.124 | 2090151.3908 | 689034.6062 | -10463906.9072 | 11603494.5563 | 13351992.0968 | 10796872.1744 | 52.5219 | 0.00021654 | 0.25747 | 0.58294 | 0.29339 | 2.888 | 3.202 | 0.28894 | 0.65501 | 1.0387e-10 | 12.4786
774.1657 | 131.707 | 0.71159 | 9.5388 | 10.8203 | 3.567 | 2000.0001 | 0.2 | 0 | 0.2 | 0 | 221199.6403 | 173.8976 | 0 | 219973.5374 | 203480.7936 | 705503.3459 | 2252777.6593 | 1138891.7749 | -3632108.7499 | -1084569.8383 | -1058207.6877 | 2094479.5157 | 690461.4061 | 10487547.2737 | 2197.6802 | 6432189.5683 | 18059457.8537 | 2094479.5157 | 690461.4061 | -10485349.5935 | 11627268.2854 | 13379353.1137 | 10821829.5444 | 52.5219 | 0.00021654 | 0.25747 | 0.58294 | 0.29339 | 2.888 | 3.202 | 0.28894 | 0.65501 | 1.0387e-10 | 12.4788
775.1657 | 131.7097 | 0.71155 | 9.5388 | 10.8203 | 3.567 | 2000.0001 | 0.2 | 0 | 0.2 | 0 | 221599.6403 | 173.8976 | 0 | 220373.5375 | 203852.663 | 705787.9744 | 2256593.1895 | 1140696.7078 | -3639533.4257 | -1086748.1423 | -1060352.9618 | 2098807.6484 | 691888.2086 | 10508993.9961 | 2201.6802 | 6443789.5688 | 18094831.6228 | 2098807.6484 | 691888.2086 | -10506792.3159 | 11651042.054 | 13406714.1767 | 10846787.4206 | 52.5219 | 0.00021654 | 0.25747 | 0.58294 | 0.29339 | 2.888 | 3.202 | 0.28894 | 0.65501 | 1.0387e-10 | 12.4791
776.1657 | 131.7123 | 0.71152 | 9.5388 | 10.8204 | 3.567 | 2000.0001 | 0.2 | 0 | 0.2 | 0 | 221999.6403 | 173.8976 | 0 | 220773.5375 | 204224.5323 | 706072.5896 | 2260408.7159 | 1142501.6368 | -3646958.1147 | -1088926.4502 | -1062498.2398 | 2103135.7888 | 693315.0137 | 10530440.7541 | 2205.6802 | 6455389.5694 | 18130205.4308 | 2103135.7888 | 693315.0137 | -10528235.0739 | 11674815.8614 | 13434075.2852 | 10871745.7957 | 52.5219 | 0.00021654 | 0.25747 | 0.58294 | 0.29339 | 2.888 | 3.202 | 0.28894 | 0.65501 | 1.0387e-10 | 12.4793
777.1657 | 131.7149 | 0.71149 | 9.5388 | 10.8204 | 3.567 | 2000.0001 | 0.2 | 0 | 0.2 | 0 | 222399.6403 | 173.8976 | 0 | 221173.5375 | 204596.4017 | 706357.1917 | 2264224.2384 | 1144306.562 | -3654382.8169 | -1091104.7619 | -1064643.5215 | 2107463.9369 | 694741.8212 | 10551887.5473 | 2209.6802 | 6466989.57 | 18165579.2771 | 2107463.9369 | 694741.8212 | -10549677.8671 | 11698589.7071 | 13461436.4385 | 10896704.6625 | 52.5219 | 0.00021654 | 0.25747 | 0.58294 | 0.29339 | 2.888 | 3.202 | 0.28894 | 0.65501 | 1.0387e-10 | 12.4796
778.1657 | 131.7174 | 0.71146 | 9.5388 | 10.8204 | 3.567 | 2000.0001 | 0.2 | 0 | 0.2 | 0 | 222799.6404 | 173.8976 | 0 | 221573.5375 | 204968.2711 | 706641.7809 | 2268039.7571 | 1146111.4835 | -3661807.532 | -1093283.0774 | -1066788.8069 | 2111792.0926 | 696168.6313 | 10573334.3751 | 2213.6802 | 6478589.5706 | 18200953.1611 | 2111792.0926 | 696168.6313 | -10571120.6948 | 11722363.5905 | 13488797.636 | 10921664.0138 | 52.5219 | 0.00021654 | 0.25747 | 0.58294 | 0.29339 | 2.888 | 3.202 | 0.28894 | 0.65501 | 1.0386e-10 | 12.4798
779.1657 | 131.7199 | 0.71143 | 9.5388 | 10.8204 | 3.567 | 2000.0001 | 0.2 | 0 | 0.2 | 0 | 223199.6404 | 173.8976 | 0 | 221973.5375 | 205340.1404 | 706926.3573 | 2271855.2721 | 1147916.4013 | -3669232.2599 | -1095461.3967 | -1068934.0961 | 2116120.2557 | 697595.4438 | 10594781.2369 | 2217.6802 | 6490189.5712 | 18236327.0823 | 2116120.2557 | 697595.4438 | -10592563.5567 | 11746137.5112 | 13516158.877 | 10946623.8426 | 52.5219 | 0.00021654 | 0.25747 | 0.58294 | 0.29339 | 2.888 | 3.202 | 0.28894 | 0.65501 | 1.0386e-10 | 12.48
780.1657 | 131.7224 | 0.71139 | 9.5388 | 10.8204 | 3.567 | 2000.0001 | 0.2 | 0 | 0.2 | 0 | 223599.6404 | 173.8976 | 0 | 222373.5376 | 205712.0098 | 707210.9212 | 2275670.7833 | 1149721.3155 | -3676657.0003 | -1097639.7196 | -1071079.3889 | 2120448.4261 | 699022.2587 | 10616228.1324 | 2221.6802 | 6501789.5717 | 18271701.0402 | 2120448.4261 | 699022.2587 | -10614006.4522 | 11769911.4685 | 13543520.1608 | 10971584.1421 | 52.5219 | 0.00021654 | 0.25747 | 0.58294 | 0.29339 | 2.888 | 3.202 | 0.28894 | 0.65501 | 1.0386e-10 | 12.4803
781.1657 | 131.7248 | 0.71136 | 9.5388 | 10.8205 | 3.567 | 2000.0001 | 0.2 | 0 | 0.2 | 0 | 223999.6404 | 173.8976 | 0 | 222773.5376 | 206083.8792 | 707495.4727 | 2279486.291 | 1151526.2261 | -3684081.7531 | -1099818.0462 | -1073224.6852 | 2124776.6037 | 700449.076 | 10637675.061 | 2225.6802 | 6513389.5723 | 18307075.0342 | 2124776.6037 | 700449.076 | -10635449.3808 | 11793685.4619 | 13570881.4869 | 10996544.9053 | 52.5219 | 0.00021654 | 0.25747 | 0.58294 | 0.29339 | 2.888 | 3.202 | 0.28894 | 0.65501 | 1.0386e-10 | 12.4805
782.1657 | 131.7272 | 0.71133 | 9.5388 | 10.8205 | 3.5671 | 2000.0001 | 0.2 | 0 | 0.2 | 0 | 224399.6404 | 173.8976 | 0 | 223173.5376 | 206455.7485 | 707780.012 | 2283301.7951 | 1153331.1331 | -3691506.5181 | -1101996.3764 | -1075369.9851 | 2129104.7884 | 701875.8957 | 10659122.0222 | 2229.6802 | 6524989.5729 | 18342449.0637 | 2129104.7884 | 701875.8957 | -10656892.342 | 11817459.4909 | 13598242.8547 | 11021506.1255 | 52.5219 | 0.00021654 | 0.25747 | 0.58294 | 0.29339 | 2.888 | 3.202 | 0.28894 | 0.65501 | 1.0386e-10 | 12.4807
783.1657 | 131.7296 | 0.7113 | 9.5387 | 10.8205 | 3.5671 | 2000.0001 | 0.2 | 0 | 0.2 | 0 | 224799.6405 | 173.8976 | 0 | 223573.5376 | 206827.6179 | 708064.5393 | 2287117.2956 | 1155136.0367 | -3698931.2951 | -1104174.71 | -1077515.2884 | 2133432.9802 | 703302.7176 | 10680569.0156 | 2233.6802 | 6536589.5735 | 18377823.1284 | 2133432.9802 | 703302.7176 | -10678335.3354 | 11841233.5549 | 13625604.2635 | 11046467.7962 | 52.5219 | 0.00021654 | 0.25747 | 0.58294 | 0.29339 | 2.888 | 3.202 | 0.28894 | 0.65501 | 1.0385e-10 | 12.4809
784.1657 | 131.7319 | 0.71127 | 9.5387 | 10.8205 | 3.5671 | 2000.0001 | 0.2 | 0 | 0.2 | 0 | 225199.6405 | 173.8976 | 0 | 223973.5376 | 207199.4873 | 708349.0547 | 2290932.7927 | 1156940.9369 | -3706356.084 | -1106353.0472 | -1079660.5952 | 2137761.1788 | 704729.5418 | 10702016.0407 | 2237.6802 | 6548189.5741 | 18413197.2276 | 2137761.1788 | 704729.5418 | -10699778.3604 | 11865007.6535 | 13652965.7127 | 11071429.9109 | 52.5219 | 0.00021654 | 0.25747 | 0.58294 | 0.29339 | 2.888 | 3.202 | 0.28894 | 0.65501 | 1.0385e-10 | 12.4812
785.1657 | 131.7342 | 0.71124 | 9.5387 | 10.8205 | 3.5671 | 2000.0001 | 0.2 | 0 | 0.2 | 0 | 225599.6405 | 173.8976 | 0 | 224373.5377 | 207571.3566 | 708633.5585 | 2294748.2863 | 1158745.8337 | -3713780.8845 | -1108531.3878 | -1081805.9054 | 2142089.3842 | 706156.3683 | 10723463.097 | 2241.6802 | 6559789.5746 | 18448571.3608 | 2142089.3842 | 706156.3683 | -10721221.4167 | 11888781.7862 | 13680327.2018 | 11096392.4629 | 52.5219 | 0.00021654 | 0.25747 | 0.58294 | 0.29339 | 2.888 | 3.202 | 0.28894 | 0.65501 | 1.0385e-10 | 12.4814
786.1657 | 131.7365 | 0.71122 | 9.5387 | 10.8205 | 3.5671 | 2000.0001 | 0.2 | 0 | 0.2 | 0 | 225999.6405 | 173.8976 | 0 | 224773.5377 | 207943.226 | 708918.0507 | 2298563.7766 | 1160550.7272 | -3721205.6965 | -1110709.7317 | -1083951.2188 | 2146417.5964 | 707583.197 | 10744910.1841 | 2245.6802 | 6571389.5752 | 18483945.5277 | 2146417.5964 | 707583.197 | -10742664.5038 | 11912555.9524 | 13707688.7301 | 11121355.4461 | 52.5219 | 0.00021654 | 0.25747 | 0.58294 | 0.29339 | 2.888 | 3.202 | 0.28894 | 0.65501 | 1.0385e-10 | 12.4816
787.1657 | 131.7387 | 0.71119 | 9.5387 | 10.8206 | 3.5671 | 2000.0001 | 0.2 | 0 | 0.2 | 0 | 226399.6405 | 173.8976 | 0 | 225173.5377 | 208315.0954 | 709202.5317 | 2302379.2636 | 1162355.6174 | -3728630.5199 | -1112888.079 | -1086096.5356 | 2150745.8151 | 709010.0278 | 10766357.3015 | 2249.6802 | 6582989.5758 | 18519319.7275 | 2150745.8151 | 709010.0278 | -10764107.6212 | 11936330.1518 | 13735050.2972 | 11146318.8542 | 52.5219 | 0.00021654 | 0.25747 | 0.58294 | 0.29339 | 2.888 | 3.202 | 0.28894 | 0.65501 | 1.0385e-10 | 12.4818
788.1657 | 131.7409 | 0.71116 | 9.5387 | 10.8206 | 3.5671 | 2000.0001 | 0.2 | 0 | 0.2 | 0 | 226799.6406 | 173.8976 | 0 | 225573.5377 | 208686.9648 | 709487.0014 | 2306194.7472 | 1164160.5044 | -3736055.3544 | -1115066.4296 | -1088241.8555 | 2155074.0404 | 710436.8608 | 10787804.4487 | 2253.6802 | 6594589.5764 | 18554693.96 | 2155074.0404 | 710436.8608 | -10785550.7685 | 11960104.3836 | 13762411.9023 | 11171282.6811 | 52.5219 | 0.00021654 | 0.25747 | 0.58294 | 0.29339 | 2.888 | 3.202 | 0.28894 | 0.65501 | 1.0385e-10 | 12.482
789.1657 | 131.743 | 0.71113 | 9.5387 | 10.8206 | 3.5671 | 2000.0001 | 0.2 | 0 | 0.2 | 0 | 227199.6406 | 173.8976 | 0 | 225973.5377 | 209058.8341 | 709771.4602 | 2310010.2277 | 1165965.3882 | -3743480.1999 | -1117244.7834 | -1090387.1787 | 2159402.2721 | 711863.696 | 10809251.6255 | 2257.6802 | 6606189.577 | 18590068.2246 | 2159402.2721 | 711863.696 | -10806993.9452 | 11983878.6477 | 13789773.5451 | 11196246.9205 | 52.5219 | 0.00021654 | 0.25747 | 0.58294 | 0.29339 | 2.888 | 3.202 | 0.28894 | 0.65501 | 1.0384e-10 | 12.4822
790.1657 | 131.7452 | 0.71111 | 9.5387 | 10.8206 | 3.5671 | 2000.0001 | 0.2 | 0 | 0.2 | 0 | 227599.6406 | 173.8976 | 0 | 226373.5378 | 209430.7035 | 710055.9081 | 2313825.7049 | 1167770.2689 | -3750905.0563 | -1119423.1403 | -1092532.5049 | 2163730.5101 | 713290.5332 | 10830698.8312 | 2261.6802 | 6617789.5775 | 18625442.5209 | 2163730.5101 | 713290.5332 | -10828437.151 | 12007652.9433 | 13817135.2249 | 11221211.5667 | 52.5219 | 0.00021654 | 0.25747 | 0.58294 | 0.29339 | 2.888 | 3.202 | 0.28894 | 0.65501 | 1.0384e-10 | 12.4824
791.1657 | 131.7473 | 0.71108 | 9.5387 | 10.8206 | 3.5671 | 2000.0001 | 0.2 | 0 | 0.2 | 0 | 227999.6406 | 173.8976 | 0 | 226773.5378 | 209802.5729 | 710340.3454 | 2317641.1791 | 1169575.1465 | -3758329.9233 | -1121601.5004 | -1094677.8343 | 2168058.7543 | 714717.3724 | 10852146.0656 | 2265.6802 | 6629389.5781 | 18660816.8483 | 2168058.7543 | 714717.3724 | -10849880.3853 | 12031427.2702 | 13844496.9411 | 11246176.6136 | 52.5219 | 0.00021654 | 0.25747 | 0.58294 | 0.29339 | 2.888 | 3.202 | 0.28894 | 0.65501 | 1.0384e-10 | 12.4826
792.1657 | 131.7493 | 0.71105 | 9.5387 | 10.8206 | 3.5671 | 2000.0001 | 0.2 | 0 | 0.2 | 0 | 228399.6406 | 173.8976 | 0 | 227173.5378 | 210174.4422 | 710624.7721 | 2321456.6501 | 1171380.021 | -3765754.8009 | -1123779.8636 | -1096823.1667 | 2172387.0047 | 716144.2137 | 10873593.3281 | 2269.6802 | 6640989.5787 | 18696191.2064 | 2172387.0047 | 716144.2137 | -10871323.6479 | 12055201.6277 | 13871858.6934 | 11271142.0555 | 52.5219 | 0.00021654 | 0.25747 | 0.58294 | 0.29339 | 2.888 | 3.202 | 0.28894 | 0.65501 | 1.0384e-10 | 12.4828
793.1657 | 131.7514 | 0.71103 | 9.5387 | 10.8206 | 3.5671 | 2000.0001 | 0.2 | 0 | 0.2 | 0 | 228799.6407 | 173.8976 | 0 | 227573.5378 | 210546.3116 | 710909.1884 | 2325272.1181 | 1173184.8926 | -3773179.6889 | -1125958.2298 | -1098968.5021 | 2176715.2611 | 717571.057 | 10895040.6184 | 2273.6802 | 6652589.5793 | 18731565.5949 | 2176715.2611 | 717571.057 | -10892766.9382 | 12078976.0156 | 13899220.481 | 11296107.8866 | 52.5219 | 0.00021654 | 0.25747 | 0.58294 | 0.29339 | 2.888 | 3.202 | 0.28894 | 0.65501 | 1.0384e-10 | 12.483
794.1657 | 131.7534 | 0.711 | 9.5387 | 10.8207 | 3.5671 | 2000.0001 | 0.2 | 0 | 0.2 | 0 | 229199.6407 | 173.8976 | 0 | 227973.5378 | 210918.181 | 711193.5945 | 2329087.5831 | 1174989.7612 | -3780604.5871 | -1128136.5991 | -1101113.8405 | 2181043.5234 | 718997.9022 | 10916487.9361 | 2277.6802 | 6664189.5799 | 18766940.0132 | 2181043.5234 | 718997.9022 | -10914210.2559 | 12102750.4333 | 13926582.3036 | 11321074.1014 | 52.5219 | 0.00021654 | 0.25747 | 0.58294 | 0.29339 | 2.888 | 3.202 | 0.28894 | 0.65501 | 1.0384e-10 | 12.4832
795.1657 | 131.7554 | 0.71098 | 9.5387 | 10.8207 | 3.5671 | 2000.0001 | 0.2 | 0 | 0.2 | 0 | 229599.6407 | 173.8976 | 0 | 228373.5379 | 211290.0503 | 711477.9905 | 2332903.0451 | 1176794.6268 | -3788029.4953 | -1130314.9713 | -1103259.1817 | 2185371.7917 | 720424.7494 | 10937935.2807 | 2281.6802 | 6675789.5804 | 18802314.4609 | 2185371.7917 | 720424.7494 | -10935653.6005 | 12126524.8804 | 13953944.1606 | 11346040.6942 | 52.5219 | 0.00021654 | 0.25747 | 0.58294 | 0.29339 | 2.888 | 3.202 | 0.28894 | 0.65501 | 1.0384e-10 | 12.4834
796.1657 | 131.7573 | 0.71095 | 9.5386 | 10.8207 | 3.5671 | 2000.0001 | 0.2 | 0 | 0.2 | 0 | 229999.6407 | 173.8976 | 0 | 228773.5379 | 211661.9197 | 711762.3766 | 2336718.5043 | 1178599.4897 | -3795454.4135 | -1132493.3464 | -1105404.5259 | 2189700.0657 | 721851.5985 | 10959382.6519 | 2285.6802 | 6687389.581 | 18837688.9376 | 2189700.0657 | 721851.5985 | -10957096.9717 | 12150299.3565 | 13981306.0515 | 11371007.6595 | 52.5219 | 0.00021654 | 0.25747 | 0.58294 | 0.29339 | 2.888 | 3.202 | 0.28894 | 0.65501 | 1.0383e-10 | 12.4836
797.1657 | 131.7592 | 0.71093 | 9.5386 | 10.8207 | 3.5671 | 2000.0001 | 0.2 | 0 | 0.2 | 0 | 230399.6407 | 173.8976 | 0 | 229173.5379 | 212033.7891 | 712046.7529 | 2340533.9605 | 1180404.3496 | -3802879.3415 | -1134671.7243 | -1107549.8729 | 2194028.3455 | 723278.4494 | 10980830.0493 | 2289.6802 | 6698989.5816 | 18873063.4428 | 2194028.3455 | 723278.4494 | -10978540.3691 | 12174073.8612 | 14008667.9759 | 11395974.992 | 52.5219 | 0.00021654 | 0.25747 | 0.58294 | 0.29339 | 2.888 | 3.202 | 0.28894 | 0.65501 | 1.0383e-10 | 12.4838
798.1657 | 131.7611 | 0.7109 | 9.5386 | 10.8207 | 3.5671 | 2000.0001 | 0.2 | 0 | 0.2 | 0 | 230799.6408 | 173.8976 | 0 | 229573.5379 | 212405.6584 | 712331.1196 | 2344349.414 | 1182209.2068 | -3810304.2791 | -1136850.1051 | -1109695.2226 | 2198356.6308 | 724705.3023 | 11002277.4726 | 2293.6802 | 6710589.5822 | 18908437.9762 | 2198356.6308 | 724705.3023 | -10999983.7923 | 12197848.394 | 14036029.9331 | 11420942.6864 | 52.5219 | 0.00021654 | 0.25747 | 0.58294 | 0.29339 | 2.888 | 3.202 | 0.28894 | 0.65501 | 1.0383e-10 | 12.4839
799.1657 | 131.763 | 0.71088 | 9.5386 | 10.8207 | 3.5671 | 2000.0001 | 0.2 | 0 | 0.2 | 0 | 231199.6408 | 173.8976 | 0 | 229973.5379 | 212777.5278 | 712615.4767 | 2348164.8646 | 1184014.0613 | -3817729.2263 | -1139028.4887 | -1111840.5751 | 2202684.9217 | 726132.1569 | 11023724.9212 | 2297.6802 | 6722189.5828 | 18943812.5373 | 2202684.9217 | 726132.1569 | -11021427.241 | 12221622.9546 | 14063391.9228 | 11445910.7373 | 52.5219 | 0.00021654 | 0.25747 | 0.58294 | 0.29339 | 2.888 | 3.202 | 0.28894 | 0.65501 | 1.0383e-10 | 12.4841
800.1657 | 131.7648 | 0.71086 | 9.5386 | 10.8207 | 3.5671 | 2000.0001 | 0.2 | 0 | 0.2 | 0 | 231599.6408 | 173.8976 | 0 | 230373.538 | 213149.3972 | 712899.8245 | 2351980.3125 | 1185818.913 | -3825154.1827 | -1141206.8751 | -1113985.9303 | 2207013.2181 | 727559.0133 | 11045172.3949 | 2301.6802 | 6733789.5833 | 18979187.1258 | 2207013.2181 | 727559.0133 | -11042870.7147 | 12245397.5424 | 14090753.9445 | 11470879.1397 | 52.5219 | 0.00021654 | 0.25747 | 0.58294 | 0.29339 | 2.888 | 3.202 | 0.28894 | 0.65501 | 1.0383e-10 | 12.4843
801.1657 | 131.7667 | 0.71083 | 9.5386 | 10.8208 | 3.5671 | 2000.0001 | 0.2 | 0 | 0.2 | 0 | 231999.6408 | 173.8976 | 0 | 230773.538 | 213521.2666 | 713184.1631 | 2355795.7577 | 1187623.7621 | -3832579.1485 | -1143385.2641 | -1116131.2882 | 2211341.5198 | 728985.8716 | 11066619.8933 | 2305.6802 | 6745389.5839 | 19014561.7412 | 2211341.5198 | 728985.8716 | -11064314.2131 | 12269172.1572 | 14118115.9977 | 11495847.8884 | 52.5219 | 0.00021654 | 0.25747 | 0.58294 | 0.29339 | 2.888 | 3.202 | 0.28894 | 0.65501 | 1.0383e-10 | 12.4845
802.1657 | 131.7684 | 0.71081 | 9.5386 | 10.8208 | 3.5672 | 2000.0001 | 0.2 | 0 | 0.2 | 0 | 232399.6408 | 173.8976 | 0 | 231173.538 | 213893.1359 | 713468.4926 | 2359611.2002 | 1189428.6086 | -3840004.1233 | -1145563.6558 | -1118276.6487 | 2215669.8269 | 730412.7315 | 11088067.416 | 2309.6802 | 6756989.5845 | 19049936.3831 | 2215669.8269 | 730412.7315 | -11085757.7358 | 12292946.7986 | 14145478.082 | 11520816.9784 | 52.5219 | 0.00021654 | 0.25747 | 0.58294 | 0.29339 | 2.888 | 3.202 | 0.28894 | 0.65501 | 1.0383e-10 | 12.4846
803.1657 | 131.7702 | 0.71079 | 9.5386 | 10.8208 | 3.5672 | 2000.0001 | 0.2 | 0 | 0.2 | 0 | 232799.6409 | 173.8976 | 0 | 231573.538 | 214265.0053 | 713752.8131 | 2363426.6401 | 1191233.4524 | -3847429.1071 | -1147742.0502 | -1120422.0118 | 2219998.1391 | 731839.5932 | 11109514.9628 | 2313.6802 | 6768589.5851 | 19085311.0512 | 2219998.1391 | 731839.5932 | -11107201.2825 | 12316721.4661 | 14172840.1968 | 11545786.4048 | 52.5219 | 0.00021654 | 0.25747 | 0.58294 | 0.29339 | 2.888 | 3.202 | 0.28894 | 0.65501 | 1.0383e-10 | 12.4848
804.1657 | 131.7719 | 0.71077 | 9.5386 | 10.8208 | 3.5672 | 2000.0001 | 0.2 | 0 | 0.2 | 0 | 233199.6409 | 173.8976 | 0 | 231973.538 | 214636.8747 | 714037.1248 | 2367242.0774 | 1193038.2937 | -3854854.0997 | -1149920.4471 | -1122567.3774 | 2224326.4565 | 733266.4566 | 11130962.5331 | 2317.6802 | 6780189.5857 | 19120685.745 | 2224326.4565 | 733266.4566 | -11128644.8529 | 12340496.1594 | 14200202.3418 | 11570756.1627 | 52.5219 | 0.00021654 | 0.25747 | 0.58294 | 0.29339 | 2.888 | 3.202 | 0.28894 | 0.65501 | 1.0382e-10 | 12.485
805.1657 | 131.7737 | 0.71075 | 9.5386 | 10.8208 | 3.5672 | 2000.0001 | 0.2 | 0 | 0.2 | 0 | 233599.6409 | 173.8976 | 0 | 232373.5381 | 215008.744 | 714321.4278 | 2371057.5121 | 1194843.1325 | -3862279.101 | -1152098.8466 | -1124712.7456 | 2228654.779 | 734693.3216 | 11152410.1268 | 2321.6802 | 6791789.5862 | 19156060.4643 | 2228654.779 | 734693.3216 | -11150088.4465 | 12364270.8781 | 14227564.5166 | 11595726.2472 | 52.5219 | 0.00021654 | 0.25747 | 0.58294 | 0.29339 | 2.888 | 3.202 | 0.28894 | 0.65501 | 1.0382e-10 | 12.4851
806.1657 | 131.7753 | 0.71073 | 9.5386 | 10.8208 | 3.5672 | 2000.0001 | 0.2 | 0 | 0.2 | 0 | 233999.6409 | 173.8976 | 0 | 232773.5381 | 215380.6134 | 714605.7222 | 2374872.9443 | 1196647.9688 | -3869704.1109 | -1154277.2486 | -1126858.1162 | 2232983.1065 | 736120.1883 | 11173857.7434 | 2325.6802 | 6803389.5868 | 19191435.2086 | 2232983.1065 | 736120.1883 | -11171532.0631 | 12388045.6218 | 14254926.7206 | 11620696.6538 | 52.5219 | 0.00021654 | 0.25747 | 0.58294 | 0.29339 | 2.888 | 3.202 | 0.28894 | 0.65501 | 1.0382e-10 | 12.4853
807.1657 | 131.777 | 0.7107 | 9.5386 | 10.8208 | 3.5672 | 2000.0001 | 0.2 | 0 | 0.2 | 0 | 234399.6409 | 173.8976 | 0 | 233173.5381 | 215752.4828 | 714890.0081 | 2378688.3741 | 1198452.8027 | -3877129.1292 | -1156455.6531 | -1129003.4893 | 2237311.4389 | 737547.0567 | 11195305.3826 | 2329.6802 | 6814989.5874 | 19226809.9776 | 2237311.4389 | 737547.0567 | -11192975.7024 | 12411820.3902 | 14282288.9535 | 11645667.3775 | 52.5219 | 0.00021654 | 0.25747 | 0.58294 | 0.29339 | 2.888 | 3.202 | 0.28894 | 0.65501 | 1.0382e-10 | 12.4854
808.1657 | 131.7786 | 0.71068 | 9.5386 | 10.8208 | 3.5672 | 2000.0001 | 0.2 | 0 | 0.2 | 0 | 234799.641 | 173.8976 | 0 | 233573.5381 | 216124.3521 | 715174.2857 | 2382503.8014 | 1200257.6342 | -3884554.1559 | -1158634.06 | -1131148.8648 | 2241639.7762 | 738973.9266 | 11216753.0441 | 2333.6802 | 6826589.588 | 19262184.7708 | 2241639.7762 | 738973.9266 | -11214419.3639 | 12435595.1829 | 14309651.2148 | 11670638.414 | 52.5219 | 0.00021654 | 0.25747 | 0.58294 | 0.29339 | 2.888 | 3.202 | 0.28894 | 0.65501 | 1.0382e-10 | 12.4856
809.1657 | 131.7803 | 0.71066 | 9.5386 | 10.8209 | 3.5672 | 2000.0001 | 0.2 | 0 | 0.2 | 0 | 235199.641 | 173.8976 | 0 | 233973.5381 | 216496.2215 | 715458.5552 | 2386319.2263 | 1202062.4633 | -3891979.1907 | -1160812.4694 | -1133294.2426 | 2245968.1182 | 740400.7981 | 11238200.7276 | 2337.6802 | 6838189.5886 | 19297559.5881 | 2245968.1182 | 740400.7981 | -11235863.0474 | 12459369.9995 | 14337013.5042 | 11695609.7587 | 52.5219 | 0.00021654 | 0.25747 | 0.58294 | 0.29339 | 2.888 | 3.202 | 0.28894 | 0.65501 | 1.0382e-10 | 12.4857
810.1657 | 131.7818 | 0.71064 | 9.5386 | 10.8209 | 3.5672 | 2000.0001 | 0.2 | 0 | 0.2 | 0 | 235599.641 | 173.8976 | 0 | 234373.5382 | 216868.0909 | 715742.8165 | 2390134.6488 | 1203867.29 | -3899404.2337 | -1162990.8811 | -1135439.6228 | 2250296.465 | 741827.6712 | 11259648.4327 | 2341.6802 | 6849789.5891 | 19332934.4289 | 2250296.465 | 741827.6712 | -11257306.7525 | 12483144.8398 | 14364375.8212 | 11720581.407 | 52.5219 | 0.00021654 | 0.25747 | 0.58294 | 0.29339 | 2.888 | 3.202 | 0.28894 | 0.65501 | 1.0382e-10 | 12.4859
811.1657 | 131.7834 | 0.71062 | 9.5385 | 10.8209 | 3.5672 | 2000.0001 | 0.2 | 0 | 0.2 | 0 | 235999.641 | 173.8976 | 0 | 234773.5382 | 217239.9602 | 716027.0698 | 2393950.069 | 1205672.1145 | -3906829.2846 | -1165169.2951 | -1137585.0053 | 2254624.8164 | 743254.5458 | 11281096.1592 | 2345.6802 | 6861389.5897 | 19368309.293 | 2254624.8164 | 743254.5458 | -11278750.4789 | 12506919.7033 | 14391738.1653 | 11745553.3546 | 52.5219 | 0.00021654 | 0.25747 | 0.58294 | 0.29339 | 2.888 | 3.202 | 0.28894 | 0.65501 | 1.0382e-10 | 12.486
812.1657 | 131.785 | 0.7106 | 9.5385 | 10.8209 | 3.5672 | 2000.0001 | 0.2 | 0 | 0.2 | 0 | 236399.641 | 173.8976 | 0 | 235173.5382 | 217611.8296 | 716311.3154 | 2397765.4869 | 1207476.9367 | -3914254.3434 | -1167347.7115 | -1139730.3901 | 2258953.1724 | 744681.4219 | 11302543.9066 | 2349.6802 | 6872989.5903 | 19403684.18 | 2258953.1724 | 744681.4219 | -11300194.2264 | 12530694.5897 | 14419100.5364 | 11770525.5971 | 52.5219 | 0.00021654 | 0.25747 | 0.58294 | 0.29339 | 2.888 | 3.202 | 0.28894 | 0.65501 | 1.0381e-10 | 12.4862
813.1657 | 131.7865 | 0.71058 | 9.5385 | 10.8209 | 3.5672 | 2000.0001 | 0.2 | 0 | 0.2 | 0 | 236799.6411 | 173.8976 | 0 | 235573.5382 | 217983.699 | 716595.5531 | 2401580.9025 | 1209281.7566 | -3921679.4099 | -1169526.1301 | -1141875.7771 | 2263281.5329 | 746108.2994 | 11323991.6748 | 2353.6802 | 6884589.5909 | 19439059.0896 | 2263281.5329 | 746108.2994 | -11321637.9946 | 12554469.4987 | 14446462.9338 | 11795498.1303 | 52.5219 | 0.00021654 | 0.25747 | 0.58294 | 0.29339 | 2.888 | 3.202 | 0.28894 | 0.65501 | 1.0381e-10 | 12.4863
814.1657 | 131.788 | 0.71057 | 9.5385 | 10.8209 | 3.5672 | 2000.0001 | 0.2 | 0 | 0.2 | 0 | 237199.6411 | 173.8976 | 0 | 235973.5382 | 218355.5684 | 716879.7833 | 2405396.3158 | 1211086.5744 | -3929104.4841 | -1171704.5509 | -1144021.1663 | 2267609.8979 | 747535.1785 | 11345439.4634 | 2357.6802 | 6896189.5915 | 19474434.0215 | 2267609.8979 | 747535.1785 | -11343081.7832 | 12578244.43 | 14473825.3573 | 11820470.95 | 52.5219 | 0.00021654 | 0.25747 | 0.58294 | 0.29339 | 2.888 | 3.202 | 0.28894 | 0.65501 | 1.0381e-10 | 12.4865
815.1657 | 131.7895 | 0.71055 | 9.5385 | 10.8209 | 3.5672 | 2000.0001 | 0.2 | 0 | 0.2 | 0 | 237599.6411 | 173.8976 | 0 | 236373.5383 | 218727.4377 | 717164.0059 | 2409211.727 | 1212891.39 | -3936529.5657 | -1173882.974 | -1146166.5576 | 2271938.2672 | 748962.059 | 11366887.2722 | 2361.6802 | 6907789.592 | 19509808.9753 | 2271938.2672 | 748962.059 | -11364525.5919 | 12602019.3833 | 14501187.8065 | 11845444.0519 | 52.5219 | 0.00021654 | 0.25747 | 0.58294 | 0.29339 | 2.888 | 3.202 | 0.28894 | 0.65501 | 1.0381e-10 | 12.4866
816.1657 | 131.7909 | 0.71053 | 9.5385 | 10.8209 | 3.5672 | 2000.0001 | 0.2 | 0 | 0.2 | 0 | 237999.6411 | 173.8976 | 0 | 236773.5383 | 219099.3071 | 717448.2211 | 2413027.136 | 1214696.2034 | -3943954.6548 | -1176061.3992 | -1148311.9512 | 2276266.6408 | 750388.9409 | 11388335.1007 | 2365.6802 | 6919389.5926 | 19545183.9507 | 2276266.6408 | 750388.9409 | -11385969.4205 | 12625794.3581 | 14528550.2809 | 11870417.4321 | 52.5219 | 0.00021654 | 0.25747 | 0.58294 | 0.29339 | 2.888 | 3.202 | 0.28894 | 0.65501 | 1.0381e-10 | 12.4868
817.1657 | 131.7924 | 0.71051 | 9.5385 | 10.8209 | 3.5672 | 2000.0001 | 0.2 | 0 | 0.2 | 0 | 238399.6411 | 173.8976 | 0 | 237173.5383 | 219471.1765 | 717732.429 | 2416842.5428 | 1216501.0147 | -3951379.7512 | -1178239.8266 | -1150457.3468 | 2280595.0188 | 751815.8242 | 11409782.9488 | 2369.6802 | 6930989.5932 | 19580558.9475 | 2280595.0188 | 751815.8242 | -11407413.2685 | 12649569.3543 | 14555912.7803 | 11895391.0864 | 52.5219 | 0.00021654 | 0.25747 | 0.58294 | 0.29339 | 2.888 | 3.202 | 0.28894 | 0.65501 | 1.0381e-10 | 12.4869
818.1657 | 131.7938 | 0.71049 | 9.5385 | 10.821 | 3.5672 | 2000.0001 | 0.2 | 0 | 0.2 | 0 | 238799.6412 | 173.8976 | 0 | 237573.5383 | 219843.0458 | 718016.6297 | 2420657.9476 | 1218305.824 | -3958804.8548 | -1180418.2561 | -1152602.7445 | 2284923.4008 | 753242.7089 | 11431230.8161 | 2373.6802 | 6942589.5938 | 19615933.9652 | 2284923.4008 | 753242.7089 | -11428857.1359 | 12673344.3714 | 14583275.3043 | 11920365.011 | 52.5219 | 0.00021654 | 0.25747 | 0.58294 | 0.29339 | 2.888 | 3.202 | 0.28894 | 0.65501 | 1.0381e-10 | 12.487
819.1657 | 131.7952 | 0.71048 | 9.5385 | 10.821 | 3.5672 | 2000.0001 | 0.2 | 0 | 0.2 | 0 | 239199.6412 | 173.8976 | 0 | 237973.5383 | 220214.9152 | 718300.8234 | 2424473.3502 | 1220110.6312 | -3966229.9654 | -1182596.6877 | -1154748.1442 | 2289251.7871 | 754669.595 | 11452678.7024 | 2377.6802 | 6954189.5944 | 19651309.0036 | 2289251.7871 | 754669.595 | -11450301.0222 | 12697119.4093 | 14610637.8525 | 11945339.2018 | 52.5219 | 0.00021654 | 0.25747 | 0.58294 | 0.29339 | 2.888 | 3.202 | 0.28894 | 0.65501 | 1.0381e-10 | 12.4872
820.1657 | 131.7965 | 0.71046 | 9.5385 | 10.821 | 3.5672 | 2000.0001 | 0.2 | 0 | 0.2 | 0 | 239599.6412 | 173.8976 | 0 | 238373.5384 | 220586.7846 | 718585.01 | 2428288.7508 | 1221915.4364 | -3973655.083 | -1184775.1213 | -1156893.546 | 2293580.1774 | 756096.4824 | 11474126.6074 | 2381.6802 | 6965789.5949 | 19686684.0624 | 2293580.1774 | 756096.4824 | -11471744.9272 | 12720894.4675 | 14638000.4245 | 11970313.6551 | 52.5219 | 0.00021654 | 0.25747 | 0.58294 | 0.29339 | 2.888 | 3.202 | 0.28894 | 0.65501 | 1.0381e-10 | 12.4873
821.1657 | 131.7979 | 0.71044 | 9.5385 | 10.821 | 3.5672 | 2000.0001 | 0.2 | 0 | 0.2 | 0 | 239999.6412 | 173.8976 | 0 | 238773.5384 | 220958.6539 | 718869.1898 | 2432104.1494 | 1223720.2395 | -3981080.2076 | -1186953.5569 | -1159038.9498 | 2297908.5717 | 757523.3712 | 11495574.5308 | 2385.6802 | 6977389.5955 | 19722059.1413 | 2297908.5717 | 757523.3712 | -11493188.8506 | 12744669.5458 | 14665363.02 | 11995288.367 | 52.5219 | 0.00021654 | 0.25747 | 0.58294 | 0.29339 | 2.888 | 3.202 | 0.28894 | 0.65501 | 1.0381e-10 | 12.4874
822.1657 | 131.7992 | 0.71042 | 9.5385 | 10.821 | 3.5672 | 2000.0001 | 0.2 | 0 | 0.2 | 0 | 240399.6412 | 173.8976 | 0 | 239173.5384 | 221330.5233 | 719153.3628 | 2435919.546 | 1225525.0408 | -3988505.3389 | -1189131.9946 | -1161184.3555 | 2302236.97 | 758950.2612 | 11517022.4724 | 2389.6802 | 6988989.5961 | 19757434.24 | 2302236.97 | 758950.2612 | -11514632.7922 | 12768444.644 | 14692725.6387 | 12020263.3337 | 52.5219 | 0.00021654 | 0.25747 | 0.58294 | 0.29339 | 2.888 | 3.202 | 0.28894 | 0.65501 | 1.038e-10 | 12.4875
823.1657 | 131.8005 | 0.71041 | 9.5385 | 10.821 | 3.5672 | 2000.0001 | 0.2 | 0 | 0.2 | 0 | 240799.6413 | 173.8976 | 0 | 239573.5384 | 221702.3927 | 719437.5291 | 2439734.9407 | 1227329.8401 | -3995930.4769 | -1191310.4341 | -1163329.7631 | 2306565.3721 | 760377.1525 | 11538470.4319 | 2393.6802 | 7000589.5967 | 19792809.3583 | 2306565.3721 | 760377.1525 | -11536076.7517 | 12792219.7616 | 14720088.2802 | 12045238.5516 | 52.5219 | 0.00021654 | 0.25747 | 0.58294 | 0.29339 | 2.888 | 3.202 | 0.28894 | 0.65501 | 1.038e-10 | 12.4877
824.1657 | 131.8018 | 0.71039 | 9.5385 | 10.821 | 3.5672 | 2000.0001 | 0.2 | 0 | 0.2 | 0 | 241199.6413 | 173.8976 | 0 | 239973.5384 | 222074.262 | 719721.6888 | 2443550.3334 | 1229134.6375 | -4003355.6215 | -1193488.8757 | -1165475.1727 | 2310893.7781 | 761804.0451 | 11559918.409 | 2397.6802 | 7012189.5973 | 19828184.4957 | 2310893.7781 | 761804.0451 | -11557520.7288 | 12815994.8985 | 14747450.9443 | 12070214.0171 | 52.5219 | 0.00021654 | 0.25747 | 0.58294 | 0.29339 | 2.888 | 3.202 | 0.28894 | 0.65501 | 1.038e-10 | 12.4878
825.1657 | 131.8031 | 0.71037 | 9.5385 | 10.821 | 3.5672 | 2000.0001 | 0.2 | 0 | 0.2 | 0 | 241599.6413 | 173.8976 | 0 | 240373.5385 | 222446.1314 | 720005.842 | 2447365.7242 | 1230939.433 | -4010780.7725 | -1195667.3191 | -1167620.5841 | 2315222.1879 | 763230.9389 | 11581366.4035 | 2401.6802 | 7023789.5978 | 19863559.6521 | 2315222.1879 | 763230.9389 | -11578964.7232 | 12839770.0543 | 14774813.6305 | 12095189.7265 | 52.5219 | 0.00021654 | 0.25747 | 0.58294 | 0.29339 | 2.888 | 3.202 | 0.28894 | 0.65501 | 1.038e-10 | 12.4879
826.1657 | 131.8044 | 0.71036 | 9.5385 | 10.821 | 3.5672 | 2000.0001 | 0.2 | 0 | 0.2 | 0 | 241999.6413 | 173.8976 | 0 | 240773.5385 | 222818.0008 | 720289.9888 | 2451181.1131 | 1232744.2267 | -4018205.93 | -1197845.7644 | -1169765.9974 | 2319550.6014 | 764657.834 | 11602814.4151 | 2405.6802 | 7035389.5984 | 19898934.8272 | 2319550.6014 | 764657.834 | -11600408.7348 | 12863545.2288 | 14802176.3385 | 12120165.6764 | 52.5219 | 0.00021654 | 0.25747 | 0.58294 | 0.29339 | 2.888 | 3.202 | 0.28894 | 0.65501 | 1.038e-10 | 12.488
827.1657 | 131.8056 | 0.71034 | 9.5385 | 10.821 | 3.5672 | 2000.0001 | 0.2 | 0 | 0.2 | 0 | 242399.6413 | 173.8976 | 0 | 241173.5385 | 223189.8702 | 720574.1293 | 2454996.5002 | 1234549.0185 | -4025631.0938 | -1200024.2116 | -1171911.4125 | 2323879.0186 | 766084.7303 | 11624262.4436 | 2409.6802 | 7046989.599 | 19934310.0207 | 2323879.0186 | 766084.7303 | -11621852.7633 | 12887320.4217 | 14829539.0681 | 12145141.8631 | 52.5219 | 0.00021654 | 0.25747 | 0.58294 | 0.29339 | 2.888 | 3.202 | 0.28894 | 0.65501 | 1.038e-10 | 12.4882
828.1657 | 131.8068 | 0.71033 | 9.5385 | 10.8211 | 3.5672 | 2000.0001 | 0.2 | 0 | 0.2 | 0 | 242799.6414 | 173.8976 | 0 | 241573.5385 | 223561.7395 | 720858.2636 | 2458811.8854 | 1236353.8086 | -4033056.2638 | -1202202.6605 | -1174056.8294 | 2328207.4394 | 767511.6278 | 11645710.4887 | 2413.6802 | 7058589.5996 | 19969685.2323 | 2328207.4394 | 767511.6278 | -11643296.8084 | 12911095.6327 | 14856901.8189 | 12170118.2833 | 52.5219 | 0.00021654 | 0.25747 | 0.58294 | 0.29339 | 2.888 | 3.202 | 0.28894 | 0.65501 | 1.038e-10 | 12.4883
829.1657 | 131.8081 | 0.71031 | 9.5385 | 10.8211 | 3.5672 | 2000.0001 | 0.2 | 0 | 0.2 | 0 | 243199.6414 | 173.8976 | 0 | 241973.5385 | 223933.6089 | 721142.3918 | 2462627.2689 | 1238158.5969 | -4040481.4399 | -1204381.1113 | -1176202.248 | 2332535.8638 | 768938.5264 | 11667158.5502 | 2417.6802 | 7070189.6002 | 20005060.4618 | 2332535.8638 | 768938.5264 | -11664740.8699 | 12934870.8616 | 14884264.5906 | 12195094.9337 | 52.5219 | 0.00021654 | 0.25747 | 0.58294 | 0.29339 | 2.888 | 3.202 | 0.28894 | 0.65501 | 1.038e-10 | 12.4884
830.1657 | 131.8092 | 0.7103 | 9.5385 | 10.8211 | 3.5673 | 2000.0001 | 0.2 | 0 | 0.2 | 0 | 243599.6414 | 173.8976 | 0 | 242373.5386 | 224305.4783 | 721426.5139 | 2466442.6506 | 1239963.3834 | -4047906.622 | -1206559.5638 | -1178347.6684 | 2336864.2917 | 770365.4262 | 11688606.6278 | 2421.6802 | 7081789.6007 | 20040435.7089 | 2336864.2917 | 770365.4262 | -11686184.9476 | 12958646.1081 | 14911627.383 | 12220071.8108 | 52.5219 | 0.00021654 | 0.25747 | 0.58294 | 0.29339 | 2.888 | 3.202 | 0.28894 | 0.65501 | 1.038e-10 | 12.4885
831.1657 | 131.8104 | 0.71028 | 9.5384 | 10.8211 | 3.5673 | 2000.0001 | 0.2 | 0 | 0.2 | 0 | 243999.6414 | 173.8976 | 0 | 242773.5386 | 224677.3476 | 721710.6301 | 2470258.0305 | 1241768.1682 | -4055331.8101 | -1208738.0181 | -1180493.0906 | 2341192.7231 | 771792.3272 | 11710054.7214 | 2425.6802 | 7093389.6013 | 20075810.9733 | 2341192.7231 | 771792.3272 | -11707629.0411 | 12982421.372 | 14938990.1956 | 12245048.9114 | 52.5219 | 0.00021654 | 0.25747 | 0.58294 | 0.29339 | 2.888 | 3.202 | 0.28894 | 0.65501 | 1.038e-10 | 12.4886
832.1657 | 131.8116 | 0.71027 | 9.5384 | 10.8211 | 3.5673 | 2000.0001 | 0.2 | 0 | 0.2 | 0 | 244399.6414 | 173.8976 | 0 | 243173.5386 | 225049.217 | 721994.7405 | 2474073.4088 | 1243572.9514 | -4062757.0041 | -1210916.4741 | -1182638.5144 | 2345521.1579 | 773219.2292 | 11731502.8306 | 2429.6802 | 7104989.6019 | 20111186.2549 | 2345521.1579 | 773219.2292 | -11729073.1504 | 13006196.653 | 14966353.0282 | 12270026.2323 | 52.5219 | 0.00021654 | 0.25747 | 0.58294 | 0.29339 | 2.888 | 3.202 | 0.28894 | 0.65501 | 1.038e-10 | 12.4887
833.1657 | 131.8127 | 0.71025 | 9.5384 | 10.8211 | 3.5673 | 2000.0001 | 0.2 | 0 | 0.2 | 0 | 244799.6415 | 173.8976 | 0 | 243573.5386 | 225421.0864 | 722278.845 | 2477888.7853 | 1245377.7328 | -4070182.2038 | -1213094.9318 | -1184783.9399 | 2349849.596 | 774646.1324 | 11752950.9553 | 2433.6802 | 7116589.6025 | 20146561.5533 | 2349849.596 | 774646.1324 | -11750517.2751 | 13029971.9508 | 14993715.8806 | 12295003.7701 | 52.5219 | 0.00021654 | 0.25747 | 0.58294 | 0.29339 | 2.888 | 3.202 | 0.28894 | 0.65501 | 1.0379e-10 | 12.4888
834.1657 | 131.8138 | 0.71024 | 9.5384 | 10.8211 | 3.5673 | 2000.0001 | 0.2 | 0 | 0.2 | 0 | 245199.6415 | 173.8976 | 0 | 243973.5386 | 225792.9557 | 722562.9439 | 2481704.1601 | 1247182.5127 | -4077607.4092 | -1215273.3912 | -1186929.367 | 2354178.0375 | 776073.0367 | 11774399.0953 | 2437.6802 | 7128189.6031 | 20181936.8683 | 2354178.0375 | 776073.0367 | -11771961.415 | 13053747.2653 | 15021078.7524 | 12319981.5219 | 52.5219 | 0.00021654 | 0.25747 | 0.58294 | 0.29339 | 2.888 | 3.202 | 0.28894 | 0.65501 | 1.0379e-10 | 12.4889
835.1657 | 131.8149 | 0.71023 | 9.5384 | 10.8211 | 3.5673 | 2000.0001 | 0.2 | 0 | 0.2 | 0 | 245599.6415 | 173.8976 | 0 | 244373.5387 | 226164.8251 | 722847.0372 | 2485519.5334 | 1248987.2909 | -4085032.6202 | -1217451.8522 | -1189074.7958 | 2358506.4822 | 777499.9421 | 11795847.2502 | 2441.6802 | 7139789.6036 | 20217312.1997 | 2358506.4822 | 777499.9421 | -11793405.57 | 13077522.5961 | 15048441.6433 | 12344959.4845 | 52.5219 | 0.00021654 | 0.25747 | 0.58294 | 0.29339 | 2.888 | 3.202 | 0.28894 | 0.65501 | 1.0379e-10 | 12.489
836.1657 | 131.816 | 0.71021 | 9.5384 | 10.8211 | 3.5673 | 2000.0001 | 0.2 | 0 | 0.2 | 0 | 245999.6415 | 173.8976 | 0 | 244773.5387 | 226536.6945 | 723131.1249 | 2489334.9049 | 1250792.0675 | -4092457.8368 | -1219630.3149 | -1191220.2261 | 2362834.9302 | 778926.8485 | 11817295.42 | 2445.6802 | 7151389.6042 | 20252687.5473 | 2362834.9302 | 778926.8485 | -11814849.7397 | 13101297.943 | 15075804.5532 | 12369937.6549 | 52.5219 | 0.00021654 | 0.25747 | 0.58294 | 0.29339 | 2.888 | 3.202 | 0.28894 | 0.65501 | 1.0379e-10 | 12.4891
837.1657 | 131.8171 | 0.7102 | 9.5384 | 10.8211 | 3.5673 | 2000.0001 | 0.2 | 0 | 0.2 | 0 | 246399.6415 | 173.8976 | 0 | 245173.5387 | 226908.5638 | 723415.2072 | 2493150.2749 | 1252596.8425 | -4099883.0588 | -1221808.7791 | -1193365.658 | 2367163.3813 | 780353.7559 | 11838743.6043 | 2449.6802 | 7162989.6048 | 20288062.9107 | 2367163.3813 | 780353.7559 | -11836293.924 | 13125073.3059 | 15103167.4816 | 12394916.03 | 52.5219 | 0.00021654 | 0.25747 | 0.58294 | 0.29339 | 2.888 | 3.202 | 0.28894 | 0.65501 | 1.0379e-10 | 12.4892
838.1657 | 131.8181 | 0.71019 | 9.5384 | 10.8211 | 3.5673 | 2000.0001 | 0.2 | 0 | 0.2 | 0 | 246799.6416 | 173.8976 | 0 | 245573.5387 | 227280.4332 | 723699.2841 | 2496965.6434 | 1254401.616 | -4107308.2861 | -1223987.2449 | -1195511.0915 | 2371491.8356 | 781780.6644 | 11860191.8029 | 2453.6802 | 7174589.6054 | 20323438.2898 | 2371491.8356 | 781780.6644 | -11857738.1227 | 13148848.6844 | 15130530.4283 | 12419894.6068 | 52.5219 | 0.00021654 | 0.25747 | 0.58294 | 0.29339 | 2.888 | 3.202 | 0.28894 | 0.65501 | 1.0379e-10 | 12.4893
839.1657 | 131.8192 | 0.71017 | 9.5384 | 10.8211 | 3.5673 | 2000.0001 | 0.2 | 0 | 0.2 | 0 | 247199.6416 | 173.8976 | 0 | 245973.5387 | 227652.3026 | 723983.3558 | 2500781.0102 | 1256206.3879 | -4114733.5188 | -1226165.7123 | -1197656.5265 | 2375820.2929 | 783207.5739 | 11881640.0158 | 2457.6802 | 7186189.606 | 20358813.6843 | 2375820.2929 | 783207.5739 | -11879182.3355 | 13172624.0784 | 15157893.3932 | 12444873.3825 | 52.5219 | 0.00021654 | 0.25747 | 0.58294 | 0.29339 | 2.888 | 3.202 | 0.28894 | 0.65501 | 1.0379e-10 | 12.4894
840.1657 | 131.8202 | 0.71016 | 9.5384 | 10.8212 | 3.5673 | 2000.0001 | 0.2 | 0 | 0.2 | 0 | 247599.6416 | 173.8976 | 0 | 246373.5388 | 228024.172 | 724267.4222 | 2504596.3756 | 1258011.1584 | -4122158.7566 | -1228344.1812 | -1199801.963 | 2380148.7533 | 784634.4845 | 11903088.2426 | 2461.6802 | 7197789.6065 | 20394189.0941 | 2380148.7533 | 784634.4845 | -11900626.5623 | 13196399.4875 | 15185256.3758 | 12469852.3542 | 52.5219 | 0.00021654 | 0.25747 | 0.58294 | 0.29339 | 2.888 | 3.202 | 0.28894 | 0.65501 | 1.0379e-10 | 12.4895
841.1657 | 131.8212 | 0.71015 | 9.5384 | 10.8212 | 3.5673 | 2000.0001 | 0.2 | 0 | 0.2 | 0 | 247999.6416 | 173.8976 | 0 | 246773.5388 | 228396.0413 | 724551.4835 | 2508411.7394 | 1259815.9273 | -4129583.9996 | -1230522.6516 | -1201947.401 | 2384477.2167 | 786061.396 | 11924536.4831 | 2465.6802 | 7209389.6071 | 20429564.5188 | 2384477.2167 | 786061.396 | -11922070.8028 | 13220174.9117 | 15212619.3759 | 12494831.5189 | 52.5219 | 0.00021654 | 0.25747 | 0.58294 | 0.29339 | 2.888 | 3.202 | 0.28894 | 0.65501 | 1.0379e-10 | 12.4896
842.1657 | 131.8222 | 0.71013 | 9.5384 | 10.8212 | 3.5673 | 2000.0001 | 0.2 | 0 | 0.2 | 0 | 248399.6416 | 173.8976 | 0 | 247173.5388 | 228767.9107 | 724835.5397 | 2512227.1018 | 1261620.6948 | -4137009.2477 | -1232701.1234 | -1204092.8404 | 2388805.683 | 787488.3084 | 11945984.7372 | 2469.6802 | 7220989.6077 | 20464939.9583 | 2388805.683 | 787488.3084 | -11943515.0569 | 13243950.3506 | 15239982.3934 | 12519810.874 | 52.5219 | 0.00021654 | 0.25747 | 0.58294 | 0.29339 | 2.888 | 3.202 | 0.28894 | 0.65501 | 1.0379e-10 | 12.4897
843.1657 | 131.8232 | 0.71012 | 9.5384 | 10.8212 | 3.5673 | 2000.0001 | 0.2 | 0 | 0.2 | 0 | 248799.6417 | 173.8976 | 0 | 247573.5388 | 229139.7801 | 725119.5909 | 2516042.4626 | 1263425.4609 | -4144434.5007 | -1234879.5968 | -1206238.2813 | 2393134.1523 | 788915.2219 | 11967433.0046 | 2473.6802 | 7232589.6083 | 20500315.4124 | 2393134.1523 | 788915.2219 | -11964959.3244 | 13267725.8041 | 15267345.4279 | 12544790.4167 | 52.5219 | 0.00021654 | 0.25747 | 0.58294 | 0.29339 | 2.888 | 3.202 | 0.28894 | 0.65501 | 1.0379e-10 | 12.4898
844.1657 | 131.8242 | 0.71011 | 9.5384 | 10.8212 | 3.5673 | 2000.0001 | 0.2 | 0 | 0.2 | 0 | 249199.6417 | 173.8976 | 0 | 247973.5388 | 229511.6494 | 725403.6373 | 2519857.8221 | 1265230.2255 | -4151859.7587 | -1237058.0716 | -1208383.7236 | 2397462.6244 | 790342.1362 | 11988881.2852 | 2477.6802 | 7244189.6089 | 20535690.8808 | 2397462.6244 | 790342.1362 | -11986403.6049 | 13291501.272 | 15294708.4792 | 12569770.1442 | 52.5219 | 0.00021654 | 0.25747 | 0.58294 | 0.29339 | 2.888 | 3.202 | 0.28894 | 0.65501 | 1.0379e-10 | 12.4899
845.1657 | 131.8251 | 0.7101 | 9.5384 | 10.8212 | 3.5673 | 2000.0001 | 0.2 | 0 | 0.2 | 0 | 249599.6417 | 173.8976 | 0 | 248373.5389 | 229883.5188 | 725687.6788 | 2523673.1801 | 1267034.9888 | -4159285.0215 | -1239236.5478 | -1210529.1674 | 2401791.0993 | 791769.0516 | 12010329.5787 | 2481.6802 | 7255789.6094 | 20571066.3634 | 2401791.0993 | 791769.0516 | -12007847.8985 | 13315276.7539 | 15322071.547 | 12594750.0538 | 52.5219 | 0.00021654 | 0.25747 | 0.58294 | 0.29339 | 2.888 | 3.202 | 0.28894 | 0.65501 | 1.0379e-10 | 12.49
846.1657 | 131.8261 | 0.71009 | 9.5384 | 10.8212 | 3.5673 | 2000.0001 | 0.2 | 0 | 0.2 | 0 | 249999.6417 | 173.8976 | 0 | 248773.5389 | 230255.3882 | 725971.7155 | 2527488.5367 | 1268839.7506 | -4166710.2891 | -1241415.0254 | -1212674.6124 | 2406119.577 | 793195.9678 | 12031777.8851 | 2485.6802 | 7267389.61 | 20606441.8599 | 2406119.577 | 793195.9678 | -12029292.2048 | 13339052.2499 | 15349434.6311 | 12619730.143 | 52.5219 | 0.00021654 | 0.25747 | 0.58294 | 0.29339 | 2.888 | 3.202 | 0.28894 | 0.65501 | 1.0378e-10 | 12.4901
847.1657 | 131.827 | 0.71007 | 9.5384 | 10.8212 | 3.5673 | 2000.0001 | 0.2 | 0 | 0.2 | 0 | 250399.6417 | 173.8976 | 0 | 249173.5389 | 230627.2575 | 726255.7475 | 2531303.892 | 1270644.5111 | -4174135.5614 | -1243593.5044 | -1214820.0589 | 2410448.0574 | 794622.8849 | 12053226.204 | 2489.6802 | 7278989.6106 | 20641817.3701 | 2410448.0574 | 794622.8849 | -12050736.5237 | 13362827.7595 | 15376797.7313 | 12644710.4091 | 52.5219 | 0.00021654 | 0.25747 | 0.58294 | 0.29339 | 2.888 | 3.202 | 0.28894 | 0.65501 | 1.0378e-10 | 12.4902
848.1657 | 131.8279 | 0.71006 | 9.5384 | 10.8212 | 3.5673 | 2000.0001 | 0.2 | 0 | 0.2 | 0 | 250799.6418 | 173.8976 | 0 | 249573.5389 | 230999.1269 | 726539.7748 | 2535119.2458 | 1272449.2703 | -4181560.8383 | -1245771.9847 | -1216965.5067 | 2414776.5406 | 796049.8029 | 12074674.5353 | 2493.6802 | 7290589.6112 | 20677192.8939 | 2414776.5406 | 796049.8029 | -12072180.8551 | 13386603.2827 | 15404160.8473 | 12669690.8495 | 52.5219 | 0.00021654 | 0.25747 | 0.58294 | 0.29339 | 2.888 | 3.202 | 0.28894 | 0.65501 | 1.0378e-10 | 12.4903
849.1657 | 131.8288 | 0.71005 | 9.5384 | 10.8212 | 3.5673 | 2000.0001 | 0.2 | 0 | 0.2 | 0 | 251199.6418 | 173.8976 | 0 | 249973.5389 | 231370.9963 | 726823.7976 | 2538934.5984 | 1274254.0281 | -4188986.1198 | -1247950.4664 | -1219110.9558 | 2419105.0264 | 797476.7218 | 12096122.8789 | 2497.6802 | 7302189.6118 | 20712568.431 | 2419105.0264 | 797476.7218 | -12093625.1986 | 13410378.8192 | 15431523.9789 | 12694671.4618 | 52.5219 | 0.00021654 | 0.25747 | 0.58294 | 0.29339 | 2.888 | 3.202 | 0.28894 | 0.65501 | 1.0378e-10 | 12.4903
850.1657 | 131.8297 | 0.71004 | 9.5384 | 10.8212 | 3.5673 | 2000.0001 | 0.2 | 0 | 0.2 | 0 | 251599.6418 | 173.8976 | 0 | 250373.539 | 231742.8656 | 727107.8159 | 2542749.9496 | 1276058.7847 | -4196411.4058 | -1250128.9494 | -1221256.4062 | 2423433.5149 | 798903.6416 | 12117571.2345 | 2501.6802 | 7313789.6123 | 20747943.9812 | 2423433.5149 | 798903.6416 | -12115069.5543 | 13434154.3689 | 15458887.126 | 12719652.2433 | 52.5219 | 0.00021654 | 0.25747 | 0.58294 | 0.29339 | 2.888 | 3.202 | 0.28894 | 0.65501 | 1.0378e-10 | 12.4904
851.1657 | 131.8306 | 0.71003 | 9.5384 | 10.8212 | 3.5673 | 2000.0001 | 0.2 | 0 | 0.2 | 0 | 251999.6418 | 173.8976 | 0 | 250773.539 | 232114.735 | 727391.8298 | 2546565.2995 | 1277863.5399 | -4203836.6962 | -1252307.4337 | -1223401.8579 | 2427762.0059 | 800330.5622 | 12139019.602 | 2505.6802 | 7325389.6129 | 20783319.5444 | 2427762.0059 | 800330.5622 | -12136513.9217 | 13457929.9315 | 15486250.2881 | 12744633.1918 | 52.5219 | 0.00021654 | 0.25747 | 0.58294 | 0.29339 | 2.888 | 3.202 | 0.28894 | 0.65501 | 1.0378e-10 | 12.4905
852.1657 | 131.8314 | 0.71002 | 9.5384 | 10.8212 | 3.5673 | 2000.0001 | 0.2 | 0 | 0.2 | 0 | 252399.6418 | 173.8976 | 0 | 251173.539 | 232486.6044 | 727675.8393 | 2550380.6481 | 1279668.2939 | -4211261.991 | -1254485.9193 | -1225547.3109 | 2432090.4995 | 801757.4837 | 12160467.9812 | 2509.6802 | 7336989.6135 | 20818695.1204 | 2432090.4995 | 801757.4837 | -12157958.3009 | 13481705.5069 | 15513613.4652 | 12769614.3047 | 52.5219 | 0.00021654 | 0.25747 | 0.58294 | 0.29339 | 2.888 | 3.202 | 0.28894 | 0.65501 | 1.0378e-10 | 12.4906
853.1657 | 131.8323 | 0.71001 | 9.5384 | 10.8212 | 3.5673 | 2000.0001 | 0.2 | 0 | 0.2 | 0 | 252799.6419 | 173.8976 | 0 | 251573.539 | 232858.4738 | 727959.8444 | 2554195.9955 | 1281473.0467 | -4218687.2901 | -1256664.4062 | -1227692.7651 | 2436418.9955 | 803184.4059 | 12181916.3719 | 2513.6802 | 7348589.6141 | 20854070.7089 | 2436418.9955 | 803184.4059 | -12179402.6917 | 13505481.0949 | 15540976.657 | 12794595.5798 | 52.5219 | 0.00021654 | 0.25747 | 0.58294 | 0.29339 | 2.888 | 3.202 | 0.28894 | 0.65501 | 1.0378e-10 | 12.4907
854.1657 | 131.8331 | 0.71 | 9.5384 | 10.8212 | 3.5673 | 2000.0001 | 0.2 | 0 | 0.2 | 0 | 253199.6419 | 173.8976 | 0 | 251973.539 | 233230.3431 | 728243.8454 | 2558011.3416 | 1283277.7982 | -4226112.5935 | -1258842.8943 | -1229838.2205 | 2440747.4941 | 804611.329 | 12203364.774 | 2517.6802 | 7360189.6147 | 20889446.3099 | 2440747.4941 | 804611.329 | -12200847.0938 | 13529256.6952 | 15568339.8633 | 12819577.0145 | 52.5219 | 0.00021654 | 0.25747 | 0.58294 | 0.29339 | 2.888 | 3.202 | 0.28894 | 0.65501 | 1.0378e-10 | 12.4908
855.1657 | 131.8339 | 0.70999 | 9.5384 | 10.8213 | 3.5673 | 2000.0001 | 0.2 | 0 | 0.2 | 0 | 253599.6419 | 173.8976 | 0 | 252373.5391 | 233602.2125 | 728527.8421 | 2561826.6865 | 1285082.5485 | -4233537.901 | -1261021.3836 | -1231983.6771 | 2445075.9951 | 806038.2529 | 12224813.1873 | 2521.6802 | 7371789.6152 | 20924821.923 | 2445075.9951 | 806038.2529 | -12222291.5071 | 13553032.3078 | 15595703.084 | 12844558.6066 | 52.5219 | 0.00021654 | 0.25747 | 0.58294 | 0.29339 | 2.888 | 3.202 | 0.28894 | 0.65501 | 1.0378e-10 | 12.4908
856.1657 | 131.8348 | 0.70998 | 9.5384 | 10.8213 | 3.5673 | 2000.0001 | 0.2 | 0 | 0.2 | 0 | 253999.6419 | 173.8976 | 0 | 252773.5391 | 233974.0819 | 728811.8347 | 2565642.0302 | 1286887.2976 | -4240963.2127 | -1263199.8742 | -1234129.135 | 2449404.4985 | 807465.1776 | 12246261.6116 | 2525.6802 | 7383389.6158 | 20960197.5482 | 2449404.4985 | 807465.1776 | -12243735.9314 | 13576807.9324 | 15623066.3187 | 12869540.3539 | 52.5219 | 0.00021654 | 0.25747 | 0.58294 | 0.29339 | 2.888 | 3.202 | 0.28894 | 0.65501 | 1.0378e-10 | 12.4909
857.1657 | 131.8356 | 0.70997 | 9.5384 | 10.8213 | 3.5673 | 2000.0001 | 0.2 | 0 | 0.2 | 0 | 254399.6419 | 173.8976 | 0 | 253173.5391 | 234345.9512 | 729095.8233 | 2569457.3727 | 1288692.0456 | -4248388.5284 | -1265378.3659 | -1236274.594 | 2453733.0043 | 808892.1031 | 12267710.0469 | 2529.6802 | 7394989.6164 | 20995573.1853 | 2453733.0043 | 808892.1031 | -12265180.3666 | 13600583.5689 | 15650429.5672 | 12894522.254 | 52.5219 | 0.00021654 | 0.25747 | 0.58294 | 0.29339 | 2.888 | 3.202 | 0.28894 | 0.65501 | 1.0378e-10 | 12.491
858.1657 | 131.8363 | 0.70996 | 9.5384 | 10.8213 | 3.5673 | 2000.0001 | 0.2 | 0 | 0.2 | 0 | 254799.642 | 173.8976 | 0 | 253573.5391 | 234717.8206 | 729379.8078 | 2573272.714 | 1290496.7923 | -4255813.8482 | -1267556.8588 | -1238420.0541 | 2458061.5124 | 810319.0294 | 12289158.4928 | 2533.6802 | 7406589.617 | 21030948.834 | 2458061.5124 | 810319.0294 | -12286624.8125 | 13624359.217 | 15677792.8295 | 12919504.3048 | 52.5219 | 0.00021654 | 0.25747 | 0.58294 | 0.29339 | 2.888 | 3.202 | 0.28894 | 0.65501 | 1.0378e-10 | 12.4911
859.1657 | 131.8371 | 0.70995 | 9.5383 | 10.8213 | 3.5673 | 2000.0001 | 0.2 | 0 | 0.2 | 0 | 255199.642 | 173.8976 | 0 | 253973.5391 | 235089.69 | 729663.7884 | 2577088.0542 | 1292301.538 | -4263239.1719 | -1269735.3529 | -1240565.5154 | 2462390.0228 | 811745.9564 | 12310606.9493 | 2537.6802 | 7418189.6176 | 21066324.4943 | 2462390.0228 | 811745.9564 | -12308069.269 | 13648134.8767 | 15705156.1052 | 12944486.5041 | 52.5219 | 0.00021654 | 0.25747 | 0.58294 | 0.29339 | 2.888 | 3.202 | 0.28894 | 0.65501 | 1.0378e-10 | 12.4911
860.1657 | 131.8379 | 0.70994 | 9.5383 | 10.8213 | 3.5673 | 2000.0001 | 0.2 | 0 | 0.2 | 0 | 255599.642 | 173.8976 | 0 | 254373.5392 | 235461.5593 | 729947.7652 | 2580903.3932 | 1294106.2825 | -4270664.4994 | -1271913.8481 | -1242710.9779 | 2466718.5355 | 813172.8841 | 12332055.4162 | 2541.6802 | 7429789.6181 | 21101700.1659 | 2466718.5355 | 813172.8841 | -12329513.7359 | 13671910.5478 | 15732519.3942 | 12969468.8497 | 52.5219 | 0.00021654 | 0.25747 | 0.58294 | 0.29339 | 2.888 | 3.202 | 0.28894 | 0.65501 | 1.0378e-10 | 12.4912
861.1657 | 131.8386 | 0.70993 | 9.5383 | 10.8213 | 3.5673 | 2000.0001 | 0.2 | 0 | 0.2 | 0 | 255999.642 | 173.8976 | 0 | 254773.5392 | 235833.4287 | 730231.738 | 2584718.7311 | 1295911.0259 | -4278089.8308 | -1274092.3444 | -1244856.4414 | 2471047.0504 | 814599.8126 | 12353503.8934 | 2545.6802 | 7441389.6187 | 21137075.8487 | 2471047.0504 | 814599.8126 | -12350958.2131 | 13695686.23 | 15759882.6964 | 12994451.3396 | 52.5219 | 0.00021654 | 0.25747 | 0.58294 | 0.29339 | 2.888 | 3.202 | 0.28894 | 0.65501 | 1.0378e-10 | 12.4913
862.1657 | 131.8394 | 0.70992 | 9.5383 | 10.8213 | 3.5673 | 2000.0001 | 0.2 | 0 | 0.2 | 0 | 256399.642 | 173.8976 | 0 | 255173.5392 | 236205.2981 | 730515.7072 | 2588534.0679 | 1297715.7683 | -4285515.166 | -1276270.8419 | -1247001.906 | 2475375.5675 | 816026.7418 | 12374952.3806 | 2549.6802 | 7452989.6193 | 21172451.5426 | 2475375.5675 | 816026.7418 | -12372402.7004 | 13719461.9233 | 15787246.0114 | 13019433.9715 | 52.5219 | 0.00021654 | 0.25747 | 0.58294 | 0.29339 | 2.888 | 3.202 | 0.28894 | 0.65501 | 1.0378e-10 | 12.4914
863.1657 | 131.8401 | 0.70991 | 9.5383 | 10.8213 | 3.5673 | 2000.0001 | 0.2 | 0 | 0.2 | 0 | 256799.6421 | 173.8976 | 0 | 255573.5392 | 236577.1674 | 730799.6725 | 2592349.4036 | 1299520.5095 | -4292940.5049 | -1278449.3404 | -1249147.3717 | 2479704.0868 | 817453.6718 | 12396400.8779 | 2553.6802 | 7464589.6199 | 21207827.2473 | 2479704.0868 | 817453.6718 | -12393847.1976 | 13743237.6274 | 15814609.3391 | 13044416.7435 | 52.5219 | 0.00021654 | 0.25747 | 0.58294 | 0.29339 | 2.888 | 3.202 | 0.28894 | 0.65501 | 1.0377e-10 | 12.4914
864.1657 | 131.8408 | 0.7099 | 9.5383 | 10.8213 | 3.5673 | 2000.0001 | 0.2 | 0 | 0.2 | 0 | 257199.6421 | 173.8976 | 0 | 255973.5392 | 236949.0368 | 731083.6343 | 2596164.7382 | 1301325.2497 | -4300365.8475 | -1280627.84 | -1251292.8385 | 2484032.6082 | 818880.6024 | 12417849.385 | 2557.6802 | 7476189.6205 | 21243202.9627 | 2484032.6082 | 818880.6024 | -12415291.7047 | 13767013.3423 | 15841972.6794 | 13069399.6535 | 52.5219 | 0.00021654 | 0.25747 | 0.58294 | 0.29339 | 2.888 | 3.202 | 0.28894 | 0.65501 | 1.0377e-10 | 12.4915
865.1657 | 131.8416 | 0.70989 | 9.5383 | 10.8213 | 3.5673 | 2000.0001 | 0.2 | 0 | 0.2 | 0 | 257599.6421 | 173.8976 | 0 | 256373.5393 | 237320.9062 | 731367.5924 | 2599980.0718 | 1303129.9888 | -4307791.1937 | -1282806.3407 | -1253438.3063 | 2488361.1318 | 820307.5337 | 12439297.9017 | 2561.6802 | 7487789.621 | 21278578.6887 | 2488361.1318 | 820307.5337 | -12436736.2214 | 13790789.0676 | 15869336.032 | 13094382.6995 | 52.5219 | 0.00021654 | 0.25747 | 0.58294 | 0.29339 | 2.888 | 3.202 | 0.28894 | 0.65501 | 1.0377e-10 | 12.4916
866.1657 | 131.8423 | 0.70988 | 9.5383 | 10.8213 | 3.5673 | 2000.0001 | 0.2 | 0 | 0.2 | 0 | 257999.6421 | 173.8976 | 0 | 256773.5393 | 237692.7756 | 731651.5469 | 2603795.4043 | 1304934.727 | -4315216.5434 | -1284984.8424 | -1255583.7751 | 2492689.6574 | 821734.4658 | 12460746.428 | 2565.6802 | 7499389.6216 | 21313954.4251 | 2492689.6574 | 821734.4658 | -12458180.7477 | 13814564.8034 | 15896699.3967 | 13119365.8795 | 52.5219 | 0.00021654 | 0.25747 | 0.58294 | 0.29339 | 2.888 | 3.202 | 0.28894 | 0.65501 | 1.0377e-10 | 12.4916
867.1657 | 131.843 | 0.70987 | 9.5383 | 10.8213 | 3.5673 | 2000.0001 | 0.2 | 0 | 0.2 | 0 | 258399.6421 | 173.8976 | 0 | 257173.5393 | 238064.6449 | 731935.4979 | 2607610.7358 | 1306739.4641 | -4322641.8967 | -1287163.3452 | -1257729.245 | 2497018.185 | 823161.3984 | 12482194.9636 | 2569.6803 | 7510989.6222 | 21349330.1717 | 2497018.185 | 823161.3984 | -12479625.2834 | 13838340.5495 | 15924062.7735 | 13144349.1917 | 52.5219 | 0.00021654 | 0.25747 | 0.58294 | 0.29339 | 2.888 | 3.202 | 0.28894 | 0.65501 | 1.0377e-10 | 12.4917
868.1657 | 131.8436 | 0.70986 | 9.5383 | 10.8213 | 3.5673 | 2000.0001 | 0.2 | 0 | 0.2 | 0 | 258799.6422 | 173.8976 | 0 | 257573.5393 | 238436.5143 | 732219.4455 | 2611426.0662 | 1308544.2002 | -4330067.2534 | -1289341.8489 | -1259874.7158 | 2501346.7147 | 824588.3318 | 12503643.5086 | 2573.6803 | 7522589.6228 | 21384705.9284 | 2501346.7147 | 824588.3318 | -12501069.8283 | 13862116.3056 | 15951426.1621 | 13169332.6341 | 52.5219 | 0.00021654 | 0.25747 | 0.58294 | 0.29339 | 2.888 | 3.202 | 0.28894 | 0.65501 | 1.0377e-10 | 12.4918
869.1657 | 131.8443 | 0.70986 | 9.5383 | 10.8213 | 3.5673 | 2000.0001 | 0.2 | 0 | 0.2 | 0 | 259199.6422 | 173.8976 | 0 | 257973.5393 | 238808.3837 | 732503.3896 | 2615241.3957 | 1310348.9353 | -4337492.6136 | -1291520.3537 | -1262020.1877 | 2505675.2464 | 826015.2658 | 12525092.0626 | 2577.6803 | 7534189.6234 | 21420081.6951 | 2505675.2464 | 826015.2658 | -12522514.3824 | 13885892.0717 | 15978789.5623 | 13194316.2048 | 52.5219 | 0.00021654 | 0.25747 | 0.58294 | 0.29339 | 2.888 | 3.202 | 0.28894 | 0.65501 | 1.0377e-10 | 12.4918
870.1657 | 131.845 | 0.70985 | 9.5383 | 10.8213 | 3.5673 | 2000.0001 | 0.2 | 0 | 0.2 | 0 | 259599.6422 | 173.8976 | 0 | 258373.5394 | 239180.253 | 732787.3304 | 2619056.7242 | 1312153.6694 | -4344917.977 | -1293698.8594 | -1264165.6605 | 2510003.78 | 827442.2005 | 12546540.6257 | 2581.6803 | 7545789.6239 | 21455457.4716 | 2510003.78 | 827442.2005 | -12543958.9455 | 13909667.8476 | 16006152.974 | 13219299.9019 | 52.5219 | 0.00021654 | 0.25747 | 0.58294 | 0.29339 | 2.888 | 3.202 | 0.28894 | 0.65501 | 1.0377e-10 | 12.4919
871.1657 | 131.8456 | 0.70984 | 9.5383 | 10.8213 | 3.5673 | 2000.0001 | 0.2 | 0 | 0.2 | 0 | 259999.6422 | 173.8976 | 0 | 258773.5394 | 239552.1224 | 733071.2679 | 2622872.0517 | 1313958.4026 | -4352343.3438 | -1295877.3662 | -1266311.1342 | 2514332.3155 | 828869.1358 | 12567989.1976 | 2585.6803 | 7557389.6245 | 21490833.2577 | 2514332.3155 | 828869.1358 | -12565403.5174 | 13933443.6332 | 16033516.3971 | 13244283.7236 | 52.5219 | 0.00021654 | 0.25747 | 0.58294 | 0.29339 | 2.888 | 3.202 | 0.28894 | 0.65501 | 1.0377e-10 | 12.4919
872.1657 | 131.8463 | 0.70983 | 9.5383 | 10.8213 | 3.5673 | 2000.0001 | 0.2 | 0 | 0.2 | 0 | 260399.6422 | 173.8976 | 0 | 259173.5394 | 239923.9918 | 733355.2021 | 2626687.3782 | 1315763.1349 | -4359768.7139 | -1298055.8738 | -1268456.6089 | 2518660.853 | 830296.0717 | 12589437.7783 | 2589.6803 | 7568989.6251 | 21526209.0534 | 2518660.853 | 830296.0717 | -12586848.098 | 13957219.4283 | 16060879.8312 | 13269267.6681 | 52.5219 | 0.00021654 | 0.25747 | 0.58294 | 0.29339 | 2.888 | 3.202 | 0.28894 | 0.65501 | 1.0377e-10 | 12.492
873.1657 | 131.8469 | 0.70982 | 9.5383 | 10.8214 | 3.5673 | 2000.0001 | 0.2 | 0 | 0.2 | 0 | 260799.6423 | 173.8976 | 0 | 259573.5394 | 240295.8611 | 733639.1331 | 2630502.7039 | 1317567.8662 | -4367194.0872 | -1300234.3824 | -1270602.0846 | 2522989.3923 | 831723.0082 | 12610886.3676 | 2593.6803 | 7580589.6257 | 21561584.8585 | 2522989.3923 | 831723.0082 | -12608292.6873 | 13980995.2328 | 16088243.2764 | 13294251.7336 | 52.5219 | 0.00021654 | 0.25747 | 0.58294 | 0.29339 | 2.888 | 3.202 | 0.28894 | 0.65501 | 1.0377e-10 | 12.4921
874.1657 | 131.8475 | 0.70982 | 9.5383 | 10.8214 | 3.5673 | 2000.0001 | 0.2 | 0 | 0.2 | 0 | 261199.6423 | 173.8976 | 0 | 259973.5394 | 240667.7305 | 733923.061 | 2634318.0285 | 1319372.5966 | -4374619.4637 | -1302412.892 | -1272747.5611 | 2527317.9335 | 833149.9454 | 12632334.9653 | 2597.6803 | 7592189.6263 | 21596960.6728 | 2527317.9335 | 833149.9454 | -12629737.2851 | 14004771.0465 | 16115606.7324 | 13319235.9185 | 52.5219 | 0.00021654 | 0.25747 | 0.58294 | 0.29339 | 2.888 | 3.202 | 0.28894 | 0.65501 | 1.0377e-10 | 12.4921
875.1657 | 131.8481 | 0.70981 | 9.5383 | 10.8214 | 3.5673 | 2000.0001 | 0.2 | 0 | 0.2 | 0 | 261599.6423 | 173.8976 | 0 | 260373.5395 | 241039.5999 | 734206.9857 | 2638133.3523 | 1321177.3261 | -4382044.8432 | -1304591.4025 | -1274893.0386 | 2531646.4765 | 834576.8831 | 12653783.5714 | 2601.6803 | 7603789.6268 | 21632336.4962 | 2531646.4765 | 834576.8831 | -12651181.8912 | 14028546.8694 | 16142970.199 | 13344220.2208 | 52.5219 | 0.00021654 | 0.25747 | 0.58294 | 0.29339 | 2.888 | 3.202 | 0.28894 | 0.65501 | 1.0377e-10 | 12.4922
876.1657 | 131.8487 | 0.7098 | 9.5383 | 10.8214 | 3.5673 | 2000.0001 | 0.2 | 0 | 0.2 | 0 | 261999.6423 | 173.8976 | 0 | 260773.5395 | 241411.4692 | 734490.9073 | 2641948.6752 | 1322982.0547 | -4389470.2259 | -1306769.9138 | -1277038.5169 | 2535975.0212 | 836003.8214 | 12675232.1858 | 2605.6803 | 7615389.6274 | 21667712.3287 | 2535975.0212 | 836003.8214 | -12672626.5055 | 14052322.7012 | 16170333.6762 | 13369204.639 | 52.5219 | 0.00021654 | 0.25747 | 0.58294 | 0.29339 | 2.888 | 3.202 | 0.28894 | 0.65501 | 1.0377e-10 | 12.4922
877.1657 | 131.8493 | 0.70979 | 9.5383 | 10.8214 | 3.5673 | 2000.0001 | 0.2 | 0 | 0.2 | 0 | 262399.6423 | 173.8976 | 0 | 261173.5395 | 241783.3386 | 734774.8259 | 2645763.9971 | 1324786.7824 | -4396895.6116 | -1308948.4261 | -1279183.9961 | 2540303.5678 | 837430.7604 | 12696680.8082 | 2609.6803 | 7626989.628 | 21703088.1699 | 2540303.5678 | 837430.7604 | -12694071.128 | 14076098.5419 | 16197697.1637 | 13394189.1713 | 52.5219 | 0.00021654 | 0.25747 | 0.58294 | 0.29339 | 2.888 | 3.202 | 0.28894 | 0.65501 | 1.0377e-10 | 12.4923
878.1657 | 131.8499 | 0.70979 | 9.5383 | 10.8214 | 3.5673 | 2000.0001 | 0.2 | 0 | 0.2 | 0 | 262799.6424 | 173.8976 | 0 | 261573.5395 | 242155.208 | 735058.7415 | 2649579.3182 | 1326591.5093 | -4404321.0002 | -1311126.9392 | -1281329.4762 | 2544632.1161 | 838857.6999 | 12718129.4387 | 2613.6803 | 7638589.6286 | 21738464.0199 | 2544632.1161 | 838857.6999 | -12715515.7584 | 14099874.3914 | 16225060.6614 | 13419173.8162 | 52.5219 | 0.00021654 | 0.25747 | 0.58294 | 0.29339 | 2.888 | 3.202 | 0.28894 | 0.65501 | 1.0377e-10 | 12.4923
879.1657 | 131.8505 | 0.70978 | 9.5383 | 10.8214 | 3.5674 | 2000.0001 | 0.2 | 0 | 0.2 | 0 | 263199.6424 | 173.8976 | 0 | 261973.5395 | 242527.0774 | 735342.6542 | 2653394.6384 | 1328396.2353 | -4411746.3919 | -1313305.4532 | -1283474.9571 | 2548960.6661 | 840284.6399 | 12739578.0771 | 2617.6803 | 7650189.6292 | 21773839.8785 | 2548960.6661 | 840284.6399 | -12736960.3968 | 14123650.2494 | 16252424.1692 | 13444158.5719 | 52.5219 | 0.00021654 | 0.25747 | 0.58294 | 0.29339 | 2.888 | 3.202 | 0.28894 | 0.65501 | 1.0377e-10 | 12.4924
880.1657 | 131.8511 | 0.70977 | 9.5383 | 10.8214 | 3.5674 | 2000.0001 | 0.2 | 0 | 0.2 | 0 | 263599.6424 | 173.8976 | 0 | 262373.5396 | 242898.9467 | 735626.564 | 2657209.9578 | 1330200.9605 | -4419171.7864 | -1315483.9681 | -1285620.4389 | 2553289.2178 | 841711.5805 | 12761026.7232 | 2621.6803 | 7661789.6297 | 21809215.7456 | 2553289.2178 | 841711.5805 | -12758405.0429 | 14147426.1159 | 16279787.6869 | 13469143.4368 | 52.5219 | 0.00021654 | 0.25747 | 0.58294 | 0.29339 | 2.888 | 3.202 | 0.28894 | 0.65501 | 1.0377e-10 | 12.4925
881.1657 | 131.8517 | 0.70976 | 9.5383 | 10.8214 | 3.5674 | 2000.0001 | 0.2 | 0 | 0.2 | 0 | 263999.6424 | 173.8976 | 0 | 262773.5396 | 243270.8161 | 735910.4709 | 2661025.2764 | 1332005.6848 | -4426597.1838 | -1317662.4838 | -1287765.9215 | 2557617.7712 | 843138.5217 | 12782475.377 | 2625.6803 | 7673389.6303 | 21844591.6211 | 2557617.7712 | 843138.5217 | -12779849.6967 | 14171201.9908 | 16307151.2144 | 13494128.4095 | 52.5219 | 0.00021654 | 0.25747 | 0.58294 | 0.29339 | 2.888 | 3.202 | 0.28894 | 0.65501 | 1.0377e-10 | 12.4925
882.1657 | 131.8522 | 0.70976 | 9.5383 | 10.8214 | 3.5674 | 2000.0001 | 0.2 | 0 | 0.2 | 0 | 264399.6424 | 173.8976 | 0 | 263173.5396 | 243642.6855 | 736194.375 | 2664840.5941 | 1333810.4084 | -4434022.584 | -1319841.0003 | -1289911.4049 | 2561946.3262 | 844565.4634 | 12803924.0383 | 2629.6803 | 7684989.6309 | 21879967.5047 | 2561946.3262 | 844565.4634 | -12801294.358 | 14194977.8738 | 16334514.7515 | 13519113.4882 | 52.5219 | 0.00021654 | 0.25747 | 0.58294 | 0.29339 | 2.888 | 3.202 | 0.28894 | 0.65501 | 1.0377e-10 | 12.4926
883.1657 | 131.8528 | 0.70975 | 9.5383 | 10.8214 | 3.5674 | 2000.0001 | 0.2 | 0 | 0.2 | 0 | 264799.6425 | 173.8976 | 0 | 263573.5396 | 244014.5548 | 736478.2763 | 2668655.911 | 1335615.1311 | -4441447.987 | -1322019.5176 | -1292056.8891 | 2566274.8828 | 845992.4057 | 12825372.7071 | 2633.6803 | 7696589.6315 | 21915343.3965 | 2566274.8828 | 845992.4057 | -12822739.0268 | 14218753.765 | 16361878.2981 | 13544098.6716 | 52.5219 | 0.00021654 | 0.25747 | 0.58294 | 0.29339 | 2.888 | 3.202 | 0.28894 | 0.65501 | 1.0377e-10 | 12.4926
884.1657 | 131.8533 | 0.70974 | 9.5383 | 10.8214 | 3.5674 | 2000.0001 | 0.2 | 0 | 0.2 | 0 | 265199.6425 | 173.8976 | 0 | 263973.5396 | 244386.4242 | 736762.1748 | 2672471.2271 | 1337419.8531 | -4448873.3927 | -1324198.0358 | -1294202.3741 | 2570603.4411 | 847419.3484 | 12846821.3832 | 2637.6803 | 7708189.6321 | 21950719.2963 | 2570603.4411 | 847419.3484 | -12844183.7029 | 14242529.6642 | 16389241.854 | 13569083.958 | 52.5219 | 0.00021654 | 0.25747 | 0.58294 | 0.29339 | 2.888 | 3.202 | 0.28894 | 0.65501 | 1.0377e-10 | 12.4927
885.1657 | 131.8538 | 0.70974 | 9.5383 | 10.8214 | 3.5674 | 2000.0001 | 0.2 | 0 | 0.2 | 0 | 265599.6425 | 173.8976 | 0 | 264373.5397 | 244758.2936 | 737046.0707 | 2676286.5424 | 1339224.5742 | -4456298.8011 | -1326376.5547 | -1296347.8599 | 2574932.0009 | 848846.2917 | 12868270.0665 | 2641.6803 | 7719789.6326 | 21986095.2039 | 2574932.0009 | 848846.2917 | -12865628.3862 | 14266305.5713 | 16416605.4192 | 13594069.3459 | 52.5219 | 0.00021654 | 0.25747 | 0.58294 | 0.29339 | 2.888 | 3.202 | 0.28894 | 0.65501 | 1.0376e-10 | 12.4927
886.1657 | 131.8544 | 0.70973 | 9.5383 | 10.8214 | 3.5674 | 2000.0001 | 0.2 | 0 | 0.2 | 0 | 265999.6425 | 173.8976 | 0 | 264773.5397 | 245130.1629 | 737329.9639 | 2680101.8569 | 1341029.2946 | -4463724.2122 | -1328555.0744 | -1298493.3465 | 2579260.5622 | 850273.2355 | 12889718.7569 | 2645.6803 | 7731389.6332 | 22021471.1193 | 2579260.5622 | 850273.2355 | -12887073.0767 | 14290081.4861 | 16443968.9934 | 13619054.834 | 52.5219 | 0.00021654 | 0.25747 | 0.58294 | 0.29339 | 2.888 | 3.202 | 0.28894 | 0.65501 | 1.0376e-10 | 12.4928
887.1657 | 131.8549 | 0.70972 | 9.5383 | 10.8214 | 3.5674 | 2000.0001 | 0.2 | 0 | 0.2 | 0 | 266399.6425 | 173.8976 | 0 | 265173.5397 | 245502.0323 | 737613.8545 | 2683917.1706 | 1342834.0143 | -4471149.6259 | -1330733.5949 | -1300638.8338 | 2583589.1251 | 851700.1798 | 12911167.4544 | 2649.6803 | 7742989.6338 | 22056847.0424 | 2583589.1251 | 851700.1798 | -12908517.7741 | 14313857.4086 | 16471332.5766 | 13644040.4207 | 52.5219 | 0.00021654 | 0.25747 | 0.58294 | 0.29339 | 2.888 | 3.202 | 0.28894 | 0.65501 | 1.0376e-10 | 12.4928
888.1657 | 131.8554 | 0.70972 | 9.5383 | 10.8214 | 3.5674 | 2000.0001 | 0.2 | 0 | 0.2 | 0 | 266799.6426 | 173.8976 | 0 | 265573.5397 | 245873.9017 | 737897.7425 | 2687732.4836 | 1344638.7332 | -4478575.0422 | -1332912.1161 | -1302784.3218 | 2587917.6895 | 853127.1246 | 12932616.1587 | 2653.6803 | 7754589.6344 | 22092222.973 | 2587917.6895 | 853127.1246 | -12929962.4785 | 14337633.3386 | 16498696.1686 | 13669026.1046 | 52.5219 | 0.00021654 | 0.25747 | 0.58294 | 0.29339 | 2.888 | 3.202 | 0.28894 | 0.65501 | 1.0376e-10 | 12.4929
889.1657 | 131.8559 | 0.70971 | 9.5383 | 10.8214 | 3.5674 | 2000.0001 | 0.2 | 0 | 0.2 | 0 | 267199.6426 | 173.8976 | 0 | 265973.5397 | 246245.771 | 738181.628 | 2691547.7959 | 1346443.4513 | -4486000.461 | -1335090.6381 | -1304929.8106 | 2592246.2554 | 854554.0699 | 12954064.8699 | 2657.6803 | 7766189.635 | 22127598.911 | 2592246.2554 | 854554.0699 | -12951407.1897 | 14361409.2761 | 16526059.7694 | 13694011.8843 | 52.5219 | 0.00021654 | 0.25747 | 0.58294 | 0.29339 | 2.888 | 3.202 | 0.28894 | 0.65501 | 1.0376e-10 | 12.4929
890.1657 | 131.8564 | 0.7097 | 9.5383 | 10.8214 | 3.5674 | 2000.0001 | 0.2 | 0 | 0.2 | 0 | 267599.6426 | 173.8976 | 0 | 266373.5398 | 246617.6404 | 738465.5109 | 2695363.1074 | 1348248.1688 | -4493425.8823 | -1337269.1608 | -1307075.3001 | 2596574.8227 | 855981.0157 | 12975513.5878 | 2661.6803 | 7777789.6355 | 22162974.8564 | 2596574.8227 | 855981.0157 | -12972851.9076 | 14385185.2208 | 16553423.3786 | 13718997.7584 | 52.5219 | 0.00021654 | 0.25747 | 0.58294 | 0.29339 | 2.888 | 3.202 | 0.28894 | 0.65501 | 1.0376e-10 | 12.493
891.1657 | 131.8569 | 0.7097 | 9.5383 | 10.8214 | 3.5674 | 2000.0001 | 0.2 | 0 | 0.2 | 0 | 267999.6426 | 173.8976 | 0 | 266773.5398 | 246989.5098 | 738749.3914 | 2699178.4182 | 1350052.8855 | -4500851.3061 | -1339447.6843 | -1309220.7904 | 2600903.3915 | 857407.9619 | 12996962.3123 | 2665.6803 | 7789389.6361 | 22198350.8089 | 2600903.3915 | 857407.9619 | -12994296.6321 | 14408961.1728 | 16580786.9964 | 13743983.7256 | 52.5219 | 0.00021654 | 0.25747 | 0.58294 | 0.29339 | 2.888 | 3.202 | 0.28894 | 0.65501 | 1.0376e-10 | 12.493
892.1657 | 131.8573 | 0.70969 | 9.5383 | 10.8214 | 3.5674 | 2000.0001 | 0.2 | 0 | 0.2 | 0 | 268399.6426 | 173.8976 | 0 | 267173.5398 | 247361.3792 | 739033.2695 | 2702993.7282 | 1351857.6015 | -4508276.7324 | -1341626.2084 | -1311366.2813 | 2605231.9617 | 858834.9087 | 13018411.0434 | 2669.6803 | 7800989.6367 | 22233726.7686 | 2605231.9617 | 858834.9087 | -13015741.3631 | 14432737.1319 | 16608150.6224 | 13768969.7845 | 52.5219 | 0.00021654 | 0.25747 | 0.58294 | 0.29339 | 2.888 | 3.202 | 0.28894 | 0.65501 | 1.0376e-10 | 12.4931
893.1657 | 131.8578 | 0.70969 | 9.5383 | 10.8214 | 3.5674 | 2000.0001 | 0.2 | 0 | 0.2 | 0 | 268799.6427 | 173.8976 | 0 | 267573.5398 | 247733.2485 | 739317.1451 | 2706809.0376 | 1353662.3168 | -4515702.161 | -1343804.7333 | -1313511.7729 | 2609560.5333 | 860261.8558 | 13039859.7808 | 2673.6803 | 7812589.6373 | 22269102.7353 | 2609560.5333 | 860261.8558 | -13037186.1006 | 14456513.098 | 16635514.2566 | 13793955.9337 | 52.5219 | 0.00021654 | 0.25747 | 0.58294 | 0.29339 | 2.888 | 3.202 | 0.28894 | 0.65501 | 1.0376e-10 | 12.4931
894.1657 | 131.8583 | 0.70968 | 9.5383 | 10.8214 | 3.5674 | 2000.0001 | 0.2 | 0 | 0.2 | 0 | 269199.6427 | 173.8976 | 0 | 267973.5398 | 248105.1179 | 739601.0184 | 2710624.3463 | 1355467.0314 | -4523127.592 | -1345983.2588 | -1315657.2653 | 2613889.1063 | 861688.8035 | 13061308.5246 | 2677.6803 | 7824189.6379 | 22304478.7089 | 2613889.1063 | 861688.8035 | -13058630.8443 | 14480289.071 | 16662877.899 | 13818942.172 | 52.5219 | 0.00021654 | 0.25747 | 0.58294 | 0.29339 | 2.888 | 3.202 | 0.28894 | 0.65501 | 1.0376e-10 | 12.4931
895.1657 | 131.8587 | 0.70967 | 9.5383 | 10.8214 | 3.5674 | 2000.0001 | 0.2 | 0 | 0.2 | 0 | 269599.6427 | 173.8976 | 0 | 268373.5399 | 248476.9873 | 739884.8893 | 2714439.6543 | 1357271.7454 | -4530553.0254 | -1348161.7851 | -1317802.7582 | 2618217.6806 | 863115.7516 | 13082757.2746 | 2681.6803 | 7835789.6384 | 22339854.6893 | 2618217.6806 | 863115.7516 | -13080075.5944 | 14504065.0509 | 16690241.5492 | 13843928.4981 | 52.5219 | 0.00021654 | 0.25747 | 0.58294 | 0.29339 | 2.888 | 3.202 | 0.28894 | 0.65501 | 1.0376e-10 | 12.4932
896.1657 | 131.8592 | 0.70967 | 9.5383 | 10.8214 | 3.5674 | 2000.0001 | 0.2 | 0 | 0.2 | 0 | 269999.6427 | 173.8976 | 0 | 268773.5399 | 248848.8566 | 740168.758 | 2718254.9616 | 1359076.4587 | -4537978.461 | -1350340.312 | -1319948.2519 | 2622546.2563 | 864542.7001 | 13104206.0308 | 2685.6803 | 7847389.639 | 22375230.6764 | 2622546.2563 | 864542.7001 | -13101520.3505 | 14527841.0374 | 16717605.2074 | 13868914.9106 | 52.5219 | 0.00021654 | 0.25747 | 0.58294 | 0.29339 | 2.888 | 3.202 | 0.28894 | 0.65501 | 1.0376e-10 | 12.4932
897.1657 | 131.8596 | 0.70966 | 9.5383 | 10.8214 | 3.5674 | 2000.0001 | 0.2 | 0 | 0.2 | 0 | 270399.6427 | 173.8976 | 0 | 269173.5399 | 249220.726 | 740452.6244 | 2722070.2682 | 1360881.1714 | -4545403.8989 | -1352518.8396 | -1322093.7462 | 2626874.8333 | 865969.649 | 13125654.793 | 2689.6803 | 7858989.6396 | 22410606.6701 | 2626874.8333 | 865969.649 | -13122965.1128 | 14551617.0305 | 16744968.8732 | 13893901.4084 | 52.5219 | 0.00021654 | 0.25747 | 0.58294 | 0.29339 | 2.888 | 3.202 | 0.28894 | 0.65501 | 1.0376e-10 | 12.4933
898.1657 | 131.8601 | 0.70966 | 9.5383 | 10.8214 | 3.5674 | 2000.0001 | 0.2 | 0 | 0.2 | 0 | 270799.6428 | 173.8976 | 0 | 269573.5399 | 249592.5954 | 740736.4885 | 2725885.5742 | 1362685.8834 | -4552829.339 | -1354697.3678 | -1324239.2411 | 2631203.4116 | 867396.5984 | 13147103.5613 | 2693.6803 | 7870589.6402 | 22445982.6703 | 2631203.4116 | 867396.5984 | -13144409.881 | 14575393.0302 | 16772332.5467 | 13918887.9902 | 52.5219 | 0.00021654 | 0.25747 | 0.58294 | 0.29339 | 2.888 | 3.202 | 0.28894 | 0.65501 | 1.0376e-10 | 12.4933
899.1657 | 131.8605 | 0.70965 | 9.5383 | 10.8214 | 3.5674 | 2000.0001 | 0.2 | 0 | 0.2 | 0 | 271199.6428 | 173.8976 | 0 | 269973.5399 | 249964.4647 | 741020.3505 | 2729700.8796 | 1364490.5947 | -4560254.7814 | -1356875.8967 | -1326384.7367 | 2635531.9911 | 868823.5482 | 13168552.3354 | 2697.6803 | 7882189.6408 | 22481358.677 | 2635531.9911 | 868823.5482 | -13165854.6551 | 14599169.0362 | 16799696.2277 | 13943874.6548 | 52.5219 | 0.00021654 | 0.25747 | 0.58294 | 0.29339 | 2.888 | 3.202 | 0.28894 | 0.65501 | 1.0376e-10 | 12.4934
900.1657 | 131.8609 | 0.70965 | 9.5383 | 10.8215 | 3.5674 | 2000.0001 | 0.2 | 0 | 0.2 | 0 | 271599.6428 | 173.8976 | 0 | 270373.54 | 250336.3341 | 741304.2103 | 2733516.1843 | 1366295.3055 | -4567680.2259 | -1359054.4262 | -1328530.2329 | 2639860.572 | 870250.4984 | 13190001.1153 | 2701.6803 | 7893789.6413 | 22516734.69 | 2639860.572 | 870250.4984 | -13187299.435 | 14622945.0486 | 16827059.9161 | 13968861.401 | 52.5219 | 0.00021654 | 0.25747 | 0.58294 | 0.29339 | 2.888 | 3.202 | 0.28894 | 0.65501 | 1.0376e-10 | 12.4934
901.1657 | 131.8614 | 0.70964 | 9.5383 | 10.8215 | 3.5674 | 2000.0001 | 0.2 | 0 | 0.2 | 0 | 271999.6428 | 173.8976 | 0 | 270773.54 | 250708.2035 | 741588.0679 | 2737331.4884 | 1368100.0156 | -4575105.6725 | -1361232.9563 | -1330675.7298 | 2644189.1541 | 871677.4491 | 13211449.9009 | 2705.6803 | 7905389.6419 | 22552110.7092 | 2644189.1541 | 871677.4491 | -13208744.2206 | 14646721.0673 | 16854423.6118 | 13993848.2275 | 52.5219 | 0.00021654 | 0.25747 | 0.58294 | 0.29339 | 2.888 | 3.202 | 0.28894 | 0.65501 | 1.0376e-10 | 12.4934
902.1657 | 131.8618 | 0.70964 | 9.5383 | 10.8215 | 3.5674 | 2000.0001 | 0.2 | 0 | 0.2 | 0 | 272399.6428 | 173.8976 | 0 | 271173.54 | 251080.0729 | 741871.9235 | 2741146.7919 | 1369904.7251 | -4582531.1212 | -1363411.4871 | -1332821.2272 | 2648517.7374 | 873104.4001 | 13232898.6921 | 2709.6803 | 7916989.6425 | 22587486.7345 | 2648517.7374 | 873104.4001 | -13230189.0119 | 14670497.092 | 16881787.3147 | 14018835.1333 | 52.5219 | 0.00021654 | 0.25747 | 0.58294 | 0.29339 | 2.888 | 3.202 | 0.28894 | 0.65501 | 1.0376e-10 | 12.4935
903.1657 | 131.8622 | 0.70963 | 9.5383 | 10.8215 | 3.5674 | 2000.0001 | 0.2 | 0 | 0.2 | 0 | 272799.6429 | 173.8976 | 0 | 271573.54 | 251451.9422 | 742155.777 | 2744962.0947 | 1371709.434 | -4589956.572 | -1365590.0185 | -1334966.7252 | 2652846.3219 | 874531.3515 | 13254347.4889 | 2713.6803 | 7928589.6431 | 22622862.7659 | 2652846.3219 | 874531.3515 | -13251633.8087 | 14694273.1229 | 16909151.0247 | 14043822.1172 | 52.5219 | 0.00021654 | 0.25747 | 0.58294 | 0.29339 | 2.888 | 3.202 | 0.28894 | 0.65501 | 1.0376e-10 | 12.4935
904.1657 | 131.8626 | 0.70963 | 9.5383 | 10.8215 | 3.5674 | 2000.0001 | 0.2 | 0 | 0.2 | 0 | 273199.6429 | 173.8976 | 0 | 271973.54 | 251823.8116 | 742439.6284 | 2748777.397 | 1373514.1423 | -4597382.0249 | -1367768.5504 | -1337112.2239 | 2657174.9076 | 875958.3034 | 13275796.2912 | 2717.6803 | 7940189.6437 | 22658238.8033 | 2657174.9076 | 875958.3034 | -13273078.6109 | 14718049.1597 | 16936514.7416 | 14068809.1781 | 52.5219 | 0.00021654 | 0.25747 | 0.58294 | 0.29339 | 2.888 | 3.202 | 0.28894 | 0.65501 | 1.0376e-10 | 12.4935
905.1657 | 131.863 | 0.70962 | 9.5383 | 10.8215 | 3.5674 | 2000.0001 | 0.2 | 0 | 0.2 | 0 | 273599.6429 | 173.8976 | 0 | 272373.5401 | 252195.681 | 742723.4778 | 2752592.6987 | 1375318.8501 | -4604807.4798 | -1369947.083 | -1339257.7231 | 2661503.4945 | 877385.2556 | 13297245.0989 | 2721.6803 | 7951789.6442 | 22693614.8466 | 2661503.4945 | 877385.2556 | -13294523.4186 | 14741825.2023 | 16963878.4654 | 14093796.3147 | 52.5219 | 0.00021654 | 0.25747 | 0.58294 | 0.29339 | 2.888 | 3.202 | 0.28894 | 0.65501 | 1.0376e-10 | 12.4936
906.1657 | 131.8634 | 0.70962 | 9.5383 | 10.8215 | 3.5674 | 2000.0001 | 0.2 | 0 | 0.2 | 0 | 273999.6429 | 173.8976 | 0 | 272773.5401 | 252567.5503 | 743007.3252 | 2756407.9997 | 1377123.5573 | -4612232.9366 | -1372125.6161 | -1341403.2228 | 2665832.0825 | 878812.2082 | 13318693.9118 | 2725.6803 | 7963389.6448 | 22728990.8956 | 2665832.0825 | 878812.2082 | -13315968.2316 | 14765601.2508 | 16991242.196 | 14118783.5262 | 52.5219 | 0.00021654 | 0.25747 | 0.58294 | 0.29339 | 2.888 | 3.202 | 0.28894 | 0.65501 | 1.0376e-10 | 12.4936
907.1657 | 131.8638 | 0.70961 | 9.5383 | 10.8215 | 3.5674 | 2000.0001 | 0.2 | 0 | 0.2 | 0 | 274399.6429 | 173.8976 | 0 | 273173.5401 | 252939.4197 | 743291.1707 | 2760223.3003 | 1378928.2639 | -4619658.3954 | -1374304.1498 | -1343548.7232 | 2670160.6717 | 880239.1612 | 13340142.73 | 2729.6803 | 7974989.6454 | 22764366.9504 | 2670160.6717 | 880239.1612 | -13337413.0498 | 14789377.305 | 17018605.9333 | 14143770.8112 | 52.5219 | 0.00021654 | 0.25747 | 0.58294 | 0.29339 | 2.888 | 3.202 | 0.28894 | 0.65501 | 1.0376e-10 | 12.4937
908.1657 | 131.8641 | 0.70961 | 9.5382 | 10.8215 | 3.5674 | 2000.0001 | 0.2 | 0 | 0.2 | 0 | 274799.643 | 173.8976 | 0 | 273573.5401 | 253311.2891 | 743575.0143 | 2764038.6002 | 1380732.9699 | -4627083.8562 | -1376482.6841 | -1345694.2241 | 2674489.262 | 881666.1145 | 13361591.5534 | 2733.6803 | 7986589.646 | 22799743.0108 | 2674489.262 | 881666.1145 | -13358857.8732 | 14813153.3648 | 17045969.6772 | 14168758.1689 | 52.5219 | 0.00021654 | 0.25747 | 0.58294 | 0.29339 | 2.888 | 3.202 | 0.28894 | 0.65501 | 1.0376e-10 | 12.4937
909.1657 | 131.8645 | 0.7096 | 9.5382 | 10.8215 | 3.5674 | 2000.0001 | 0.2 | 0 | 0.2 | 0 | 275199.643 | 173.8976 | 0 | 273973.5401 | 253683.1584 | 743858.8559 | 2767853.8996 | 1382537.6754 | -4634509.3188 | -1378661.219 | -1347839.7255 | 2678817.8534 | 883093.0682 | 13383040.3819 | 2737.6803 | 7998189.6466 | 22835119.0767 | 2678817.8534 | 883093.0682 | -13380302.7016 | 14836929.4302 | 17073333.4276 | 14193745.5981 | 52.5219 | 0.00021654 | 0.25747 | 0.58294 | 0.29339 | 2.888 | 3.202 | 0.28894 | 0.65501 | 1.0376e-10 | 12.4937
910.1657 | 131.8649 | 0.7096 | 9.5382 | 10.8215 | 3.5674 | 2000.0001 | 0.2 | 0 | 0.2 | 0 | 275599.643 | 173.8976 | 0 | 274373.5402 | 254055.0278 | 744142.6957 | 2771669.1984 | 1384342.3804 | -4641934.7833 | -1380839.7543 | -1349985.2275 | 2683146.4459 | 884520.0223 | 13404489.2153 | 2741.6803 | 8009789.6471 | 22870495.1481 | 2683146.4459 | 884520.0223 | -13401747.5351 | 14860705.501 | 17100697.1843 | 14218733.0978 | 52.5219 | 0.00021654 | 0.25747 | 0.58294 | 0.29339 | 2.888 | 3.202 | 0.28894 | 0.65501 | 1.0376e-10 | 12.4938
911.1657 | 131.8653 | 0.70959 | 9.5382 | 10.8215 | 3.5674 | 2000.0001 | 0.2 | 0 | 0.2 | 0 | 275999.643 | 173.8976 | 0 | 274773.5402 | 254426.8972 | 744426.5336 | 2775484.4967 | 1386147.0848 | -4649360.2497 | -1383018.2903 | -1352130.7301 | 2687475.0395 | 885946.9767 | 13425938.0538 | 2745.6803 | 8021389.6477 | 22905871.2249 | 2687475.0395 | 885946.9767 | -13423192.3735 | 14884481.5772 | 17128060.9474 | 14243720.667 | 52.5219 | 0.00021654 | 0.25747 | 0.58294 | 0.29339 | 2.888 | 3.202 | 0.28894 | 0.65501 | 1.0376e-10 | 12.4938
912.1657 | 131.8656 | 0.70959 | 9.5382 | 10.8215 | 3.5674 | 2000.0001 | 0.2 | 0 | 0.2 | 0 | 276399.643 | 173.8976 | 0 | 275173.5402 | 254798.7665 | 744710.3697 | 2779299.7945 | 1387951.7887 | -4656785.7179 | -1385196.8267 | -1354276.2331 | 2691803.6342 | 887373.9315 | 13447386.897 | 2749.6803 | 8032989.6483 | 22941247.307 | 2691803.6342 | 887373.9315 | -13444637.2168 | 14908257.6587 | 17155424.7167 | 14268708.3046 | 52.5219 | 0.00021654 | 0.25747 | 0.58294 | 0.29339 | 2.888 | 3.202 | 0.28894 | 0.65501 | 1.0376e-10 | 12.4938
913.1657 | 131.866 | 0.70958 | 9.5382 | 10.8215 | 3.5674 | 2000.0001 | 0.2 | 0 | 0.2 | 0 | 276799.6431 | 173.8976 | 0 | 275573.5402 | 255170.6359 | 744994.2041 | 2783115.0918 | 1389756.4921 | -4664211.1878 | -1387375.3637 | -1356421.7367 | 2696132.2298 | 888800.8866 | 13468835.7451 | 2753.6803 | 8044589.6489 | 22976623.3943 | 2696132.2298 | 888800.8866 | -13466082.0649 | 14932033.7455 | 17182788.492 | 14293696.0097 | 52.5219 | 0.00021654 | 0.25747 | 0.58294 | 0.29339 | 2.888 | 3.202 | 0.28894 | 0.65501 | 1.0376e-10 | 12.4939
914.1657 | 131.8663 | 0.70958 | 9.5382 | 10.8215 | 3.5674 | 2000.0001 | 0.2 | 0 | 0.2 | 0 | 277199.6431 | 173.8976 | 0 | 275973.5402 | 255542.5053 | 745278.0366 | 2786930.3885 | 1391561.1949 | -4671636.6596 | -1389553.9012 | -1358567.2408 | 2700460.8266 | 890227.8421 | 13490284.5979 | 2757.6803 | 8056189.6495 | 23011999.4868 | 2700460.8266 | 890227.8421 | -13487526.9177 | 14955809.8374 | 17210152.2735 | 14318683.7814 | 52.5219 | 0.00021654 | 0.25747 | 0.58294 | 0.29339 | 2.888 | 3.202 | 0.28894 | 0.65501 | 1.0376e-10 | 12.4939
915.1657 | 131.8667 | 0.70957 | 9.5382 | 10.8215 | 3.5674 | 2000.0001 | 0.2 | 0 | 0.2 | 0 | 277599.6431 | 173.8976 | 0 | 276373.5403 | 255914.3747 | 745561.8674 | 2790745.6847 | 1393365.8973 | -4679062.133 | -1391732.4392 | -1360712.7453 | 2704789.4243 | 891654.7979 | 13511733.4554 | 2761.6803 | 8067789.65 | 23047375.5844 | 2704789.4243 | 891654.7979 | -13508971.7751 | 14979585.9344 | 17237516.0608 | 14343671.6185 | 52.5219 | 0.00021654 | 0.25747 | 0.58294 | 0.29339 | 2.888 | 3.202 | 0.28894 | 0.65501 | 1.0376e-10 | 12.4939
916.1657 | 131.867 | 0.70957 | 9.5382 | 10.8215 | 3.5674 | 2000.0001 | 0.2 | 0 | 0.2 | 0 | 277999.6431 | 173.8976 | 0 | 276773.5403 | 256286.244 | 745845.6965 | 2794560.9804 | 1395170.5992 | -4686487.6082 | -1393910.9778 | -1362858.2504 | 2709118.023 | 893081.754 | 13533182.3174 | 2765.6803 | 8079389.6506 | 23082751.687 | 2709118.023 | 893081.754 | -13530416.6372 | 15003362.0364 | 17264879.8541 | 14368659.5202 | 52.5219 | 0.00021654 | 0.25747 | 0.58294 | 0.29339 | 2.888 | 3.202 | 0.28894 | 0.65501 | 1.0376e-10 | 12.494
917.1657 | 131.8673 | 0.70957 | 9.5382 | 10.8215 | 3.5674 | 2000.0001 | 0.2 | 0 | 0.2 | 0 | 278399.6431 | 173.8976 | 0 | 277173.5403 | 256658.1134 | 746129.5239 | 2798376.2756 | 1396975.3006 | -4693913.0851 | -1396089.5168 | -1365003.756 | 2713446.6227 | 894508.7104 | 13554631.184 | 2769.6803 | 8090989.6512 | 23118127.7945 | 2713446.6227 | 894508.7104 | -13551861.5037 | 15027138.1433 | 17292243.6531 | 14393647.4856 | 52.5219 | 0.00021654 | 0.25747 | 0.58294 | 0.29339 | 2.888 | 3.202 | 0.28894 | 0.65501 | 1.0376e-10 | 12.494
918.1657 | 131.8677 | 0.70956 | 9.5382 | 10.8215 | 3.5674 | 2000.0001 | 0.2 | 0 | 0.2 | 0 | 278799.6432 | 173.8976 | 0 | 277573.5403 | 257029.9828 | 746413.3497 | 2802191.5704 | 1398780.0015 | -4701338.5636 | -1398268.0563 | -1367149.262 | 2717775.2234 | 895935.6672 | 13576080.055 | 2773.6803 | 8102589.6518 | 23153503.9068 | 2717775.2234 | 895935.6672 | -13573306.3748 | 15050914.2551 | 17319607.4578 | 14418635.5137 | 52.5219 | 0.00021654 | 0.25747 | 0.58294 | 0.29339 | 2.888 | 3.202 | 0.28894 | 0.65501 | 1.0375e-10 | 12.494
919.1657 | 131.868 | 0.70956 | 9.5382 | 10.8215 | 3.5674 | 2000.0001 | 0.2 | 0 | 0.2 | 0 | 279199.6432 | 173.8976 | 0 | 277973.5403 | 257401.8521 | 746697.1738 | 2806006.8646 | 1400584.7019 | -4708764.0438 | -1400446.5963 | -1369294.7686 | 2722103.8251 | 897362.6243 | 13597528.9305 | 2777.6803 | 8114189.6524 | 23188880.024 | 2722103.8251 | 897362.6243 | -13594751.2502 | 15074690.3717 | 17346971.2681 | 14443623.6037 | 52.5219 | 0.00021654 | 0.25747 | 0.58294 | 0.29339 | 2.888 | 3.202 | 0.28894 | 0.65501 | 1.0375e-10 | 12.4941
920.1657 | 131.8683 | 0.70955 | 9.5382 | 10.8215 | 3.5674 | 2000.0001 | 0.2 | 0 | 0.2 | 0 | 279599.6432 | 173.8976 | 0 | 278373.5404 | 257773.7215 | 746980.9963 | 2809822.1584 | 1402389.4019 | -4716189.5256 | -1402625.1367 | -1371440.2755 | 2726432.4276 | 898789.5817 | 13618977.8102 | 2781.6803 | 8125789.6529 | 23224256.1459 | 2726432.4276 | 898789.5817 | -13616196.13 | 15098466.493 | 17374335.0839 | 14468611.7545 | 52.5219 | 0.00021654 | 0.25747 | 0.58294 | 0.29339 | 2.888 | 3.202 | 0.28894 | 0.65501 | 1.0375e-10 | 12.4941
921.1657 | 131.8686 | 0.70955 | 9.5382 | 10.8215 | 3.5674 | 2000.0001 | 0.2 | 0 | 0.2 | 0 | 279999.6432 | 173.8976 | 0 | 278773.5404 | 258145.5909 | 747264.8172 | 2813637.4517 | 1404194.1014 | -4723615.009 | -1404803.6776 | -1373585.783 | 2730761.0312 | 900216.5394 | 13640426.6943 | 2785.6803 | 8137389.6535 | 23259632.2724 | 2730761.0312 | 900216.5394 | -13637641.014 | 15122242.6189 | 17401698.9051 | 14493599.9654 | 52.5219 | 0.00021654 | 0.25747 | 0.58294 | 0.29339 | 2.888 | 3.202 | 0.28894 | 0.65501 | 1.0375e-10 | 12.4941
922.1657 | 131.8689 | 0.70955 | 9.5382 | 10.8215 | 3.5674 | 2000.0001 | 0.2 | 0 | 0.2 | 0 | 280399.6432 | 173.8976 | 0 | 279173.5404 | 258517.4602 | 747548.6365 | 2817452.7445 | 1405998.8004 | -4731040.494 | -1406982.219 | -1375731.2909 | 2735089.6356 | 901643.4974 | 13661875.5825 | 2789.6803 | 8148989.6541 | 23295008.4036 | 2735089.6356 | 901643.4974 | -13659085.9022 | 15146018.7495 | 17429062.7318 | 14518588.2354 | 52.5219 | 0.00021654 | 0.25747 | 0.58294 | 0.29339 | 2.888 | 3.202 | 0.28894 | 0.65501 | 1.0375e-10 | 12.4941
923.1657 | 131.8692 | 0.70954 | 9.5382 | 10.8215 | 3.5674 | 2000.0001 | 0.2 | 0 | 0.2 | 0 | 280799.6433 | 173.8976 | 0 | 279573.5404 | 258889.3296 | 747832.4543 | 2821268.0369 | 1407803.499 | -4738465.9805 | -1409160.7609 | -1377876.7993 | 2739418.2409 | 903070.4557 | 13683324.4749 | 2793.6803 | 8160589.6547 | 23330384.5392 | 2739418.2409 | 903070.4557 | -13680530.7946 | 15169794.8845 | 17456426.5637 | 14543576.5638 | 52.5219 | 0.00021654 | 0.25747 | 0.58294 | 0.29339 | 2.888 | 3.202 | 0.28894 | 0.65501 | 1.0375e-10 | 12.4942
924.1657 | 131.8695 | 0.70954 | 9.5382 | 10.8215 | 3.5674 | 2000.0001 | 0.2 | 0 | 0.2 | 0 | 281199.6433 | 173.8976 | 0 | 279973.5404 | 259261.199 | 748116.2705 | 2825083.3288 | 1409608.1972 | -4745891.4685 | -1411339.3032 | -1380022.308 | 2743746.8471 | 904497.4142 | 13704773.3713 | 2797.6803 | 8172189.6553 | 23365760.6793 | 2743746.8471 | 904497.4142 | -13701975.6911 | 15193571.0241 | 17483790.4008 | 14568564.9496 | 52.5219 | 0.00021654 | 0.25747 | 0.58294 | 0.29339 | 2.888 | 3.202 | 0.28894 | 0.65501 | 1.0375e-10 | 12.4942
925.1657 | 131.8698 | 0.70953 | 9.5382 | 10.8215 | 3.5674 | 2000.0001 | 0.2 | 0 | 0.2 | 0 | 281599.6433 | 173.8976 | 0 | 280373.5405 | 259633.0683 | 748400.0853 | 2828898.6203 | 1411412.8949 | -4753316.9581 | -1413517.8459 | -1382167.8173 | 2748075.4542 | 905924.3731 | 13726222.2718 | 2801.6803 | 8183789.6558 | 23401136.8238 | 2748075.4542 | 905924.3731 | -13723420.5915 | 15217347.168 | 17511154.2431 | 14593553.392 | 52.5219 | 0.00021654 | 0.25747 | 0.58294 | 0.29339 | 2.888 | 3.202 | 0.28894 | 0.65501 | 1.0375e-10 | 12.4942
926.1657 | 131.8701 | 0.70953 | 9.5382 | 10.8215 | 3.5674 | 2000.0001 | 0.2 | 0 | 0.2 | 0 | 281999.6433 | 173.8976 | 0 | 280773.5405 | 260004.9377 | 748683.8985 | 2832713.9114 | 1413217.5922 | -4760742.4491 | -1415696.389 | -1384313.3269 | 2752404.0622 | 907351.3323 | 13747671.1763 | 2805.6803 | 8195389.6564 | 23436512.9726 | 2752404.0622 | 907351.3323 | -13744865.496 | 15241123.3162 | 17538518.0904 | 14618541.8902 | 52.5219 | 0.00021654 | 0.25747 | 0.58294 | 0.29339 | 2.888 | 3.202 | 0.28894 | 0.65501 | 1.0375e-10 | 12.4943
927.1657 | 131.8704 | 0.70953 | 9.5382 | 10.8215 | 3.5674 | 2000.0001 | 0.2 | 0 | 0.2 | 0 | 282399.6433 | 173.8976 | 0 | 281173.5405 | 260376.8071 | 748967.7103 | 2836529.202 | 1415022.2891 | -4768167.9416 | -1417874.9326 | -1386458.837 | 2756732.671 | 908778.2917 | 13769120.0846 | 2809.6803 | 8206989.657 | 23471889.1257 | 2756732.671 | 908778.2917 | -13766310.4044 | 15264899.4687 | 17565881.9427 | 14643530.4435 | 52.5219 | 0.00021654 | 0.25747 | 0.58294 | 0.29339 | 2.888 | 3.202 | 0.28894 | 0.65501 | 1.0375e-10 | 12.4943
928.1657 | 131.8707 | 0.70952 | 9.5382 | 10.8215 | 3.5674 | 2000.0001 | 0.2 | 0 | 0.2 | 0 | 282799.6434 | 173.8976 | 0 | 281573.5405 | 260748.6765 | 749251.5207 | 2840344.4923 | 1416826.9855 | -4775593.4355 | -1420053.4767 | -1388604.3475 | 2761061.2807 | 910205.2515 | 13790568.9968 | 2813.6803 | 8218589.6576 | 23507265.283 | 2761061.2807 | 910205.2515 | -13787755.3166 | 15288675.6254 | 17593245.8 | 14668519.0509 | 52.5219 | 0.00021654 | 0.25747 | 0.58294 | 0.29339 | 2.888 | 3.202 | 0.28894 | 0.65501 | 1.0375e-10 | 12.4943
929.1657 | 131.871 | 0.70952 | 9.5382 | 10.8215 | 3.5674 | 2000.0001 | 0.2 | 0 | 0.2 | 0 | 283199.6434 | 173.8976 | 0 | 281973.5405 | 261120.5458 | 749535.3296 | 2844159.7821 | 1418631.6816 | -4783018.9309 | -1422232.0211 | -1390749.8584 | 2765389.8911 | 911632.2114 | 13812017.9128 | 2817.6803 | 8230189.6582 | 23542641.4444 | 2765389.8911 | 911632.2114 | -13809200.2326 | 15312451.7863 | 17620609.6621 | 14693507.7118 | 52.5219 | 0.00021654 | 0.25747 | 0.58294 | 0.29339 | 2.888 | 3.202 | 0.28894 | 0.65501 | 1.0375e-10 | 12.4943
930.1657 | 131.8712 | 0.70952 | 9.5382 | 10.8215 | 3.5674 | 2000.0001 | 0.2 | 0 | 0.2 | 0 | 283599.6434 | 173.8976 | 0 | 282373.5406 | 261492.4152 | 749819.1372 | 2847975.0714 | 1420436.3772 | -4790444.4276 | -1424410.5659 | -1392895.3697 | 2769718.5024 | 913059.1717 | 13833466.8326 | 2821.6803 | 8241789.6587 | 23578017.6099 | 2769718.5024 | 913059.1717 | -13830645.1523 | 15336227.9512 | 17647973.5289 | 14718496.4253 | 52.5219 | 0.00021654 | 0.25747 | 0.58294 | 0.29339 | 2.888 | 3.202 | 0.28894 | 0.65501 | 1.0375e-10 | 12.4944
931.1657 | 131.8715 | 0.70951 | 9.5382 | 10.8215 | 3.5674 | 2000.0001 | 0.2 | 0 | 0.2 | 0 | 283999.6434 | 173.8976 | 0 | 282773.5406 | 261864.2846 | 750102.9433 | 2851790.3604 | 1422241.0725 | -4797869.9257 | -1426589.1112 | -1395040.8814 | 2774047.1145 | 914486.1322 | 13854915.756 | 2825.6803 | 8253389.6593 | 23613393.7794 | 2774047.1145 | 914486.1322 | -13852090.0758 | 15360004.1201 | 17675337.4005 | 14743485.1906 | 52.5219 | 0.00021654 | 0.25747 | 0.58294 | 0.29339 | 2.888 | 3.202 | 0.28894 | 0.65501 | 1.0375e-10 | 12.4944
932.1657 | 131.8718 | 0.70951 | 9.5382 | 10.8215 | 3.5674 | 2000.0001 | 0.2 | 0 | 0.2 | 0 | 284399.6434 | 173.8976 | 0 | 283173.5406 | 262236.1539 | 750386.7482 | 2855605.649 | 1424045.7673 | -4805295.4252 | -1428767.6568 | -1397186.3935 | 2778375.7274 | 915913.093 | 13876364.6831 | 2829.6803 | 8264989.6599 | 23648769.9529 | 2778375.7274 | 915913.093 | -13873535.0028 | 15383780.293 | 17702701.2767 | 14768474.0071 | 52.5219 | 0.00021654 | 0.25747 | 0.58294 | 0.29339 | 2.888 | 3.202 | 0.28894 | 0.65501 | 1.0375e-10 | 12.4944
933.1657 | 131.8721 | 0.70951 | 9.5382 | 10.8215 | 3.5674 | 2000.0001 | 0.2 | 0 | 0.2 | 0 | 284799.6435 | 173.8976 | 0 | 283573.5406 | 262608.0233 | 750670.5516 | 2859420.9372 | 1425850.4618 | -4812720.926 | -1430946.2029 | -1399331.906 | 2782704.3411 | 917340.0541 | 13897813.6138 | 2833.6803 | 8276589.6605 | 23684146.1303 | 2782704.3411 | 917340.0541 | -13894979.9335 | 15407556.4698 | 17730065.1574 | 14793462.874 | 52.5219 | 0.00021654 | 0.25747 | 0.58294 | 0.29339 | 2.888 | 3.202 | 0.28894 | 0.65501 | 1.0375e-10 | 12.4944
934.1657 | 131.8723 | 0.7095 | 9.5382 | 10.8215 | 3.5674 | 2000.0001 | 0.2 | 0 | 0.2 | 0 | 285199.6435 | 173.8976 | 0 | 283973.5406 | 262979.8927 | 750954.3538 | 2863236.225 | 1427655.1559 | -4820146.4282 | -1433124.7493 | -1401477.4188 | 2787032.9555 | 918767.0154 | 13919262.5479 | 2837.6803 | 8288189.6611 | 23719522.3116 | 2787032.9555 | 918767.0154 | -13916424.8677 | 15431332.6505 | 17757429.0427 | 14818451.7905 | 52.5219 | 0.00021654 | 0.25747 | 0.58294 | 0.29339 | 2.888 | 3.202 | 0.28894 | 0.65501 | 1.0375e-10 | 12.4945
935.1657 | 131.8726 | 0.7095 | 9.5382 | 10.8215 | 3.5674 | 2000.0001 | 0.2 | 0 | 0.2 | 0 | 285599.6435 | 173.8976 | 0 | 284373.5407 | 263351.762 | 751238.1546 | 2867051.5124 | 1429459.8496 | -4827571.9316 | -1435303.2961 | -1403622.9321 | 2791361.5707 | 920193.9769 | 13940711.4856 | 2841.6803 | 8299789.6616 | 23754898.4966 | 2791361.5707 | 920193.9769 | -13937869.8053 | 15455108.835 | 17784792.9324 | 14843440.756 | 52.5219 | 0.00021654 | 0.25747 | 0.58294 | 0.29339 | 2.888 | 3.202 | 0.28894 | 0.65501 | 1.0375e-10 | 12.4945
936.1657 | 131.8728 | 0.7095 | 9.5382 | 10.8215 | 3.5674 | 2000.0001 | 0.2 | 0 | 0.2 | 0 | 285999.6435 | 173.8976 | 0 | 284773.5407 | 263723.6314 | 751521.9542 | 2870866.7995 | 1431264.5429 | -4834997.4363 | -1437481.8433 | -1405768.4457 | 2795690.1867 | 921620.9387 | 13962160.4267 | 2845.6803 | 8311389.6622 | 23790274.6854 | 2795690.1867 | 921620.9387 | -13959314.7464 | 15478885.0231 | 17812156.8265 | 14868429.7697 | 52.5219 | 0.00021654 | 0.25747 | 0.58294 | 0.29339 | 2.888 | 3.202 | 0.28894 | 0.65501 | 1.0375e-10 | 12.4945
937.1657 | 131.8731 | 0.70949 | 9.5382 | 10.8215 | 3.5674 | 2000.0001 | 0.2 | 0 | 0.2 | 0 | 286399.6435 | 173.8976 | 0 | 285173.5407 | 264095.5008 | 751805.7525 | 2874682.0862 | 1433069.2359 | -4842422.9423 | -1439660.3908 | -1407913.9597 | 2800018.8033 | 923047.9008 | 13983609.3712 | 2849.6803 | 8322989.6628 | 23825650.8778 | 2800018.8033 | 923047.9008 | -13980759.6909 | 15502661.215 | 17839520.7249 | 14893418.8309 | 52.5219 | 0.00021654 | 0.25747 | 0.58294 | 0.29339 | 2.888 | 3.202 | 0.28894 | 0.65501 | 1.0375e-10 | 12.4945
938.1657 | 131.8733 | 0.70949 | 9.5382 | 10.8215 | 3.5674 | 2000.0001 | 0.2 | 0 | 0.2 | 0 | 286799.6436 | 173.8976 | 0 | 285573.5407 | 264467.3701 | 752089.5496 | 2878497.3725 | 1434873.9285 | -4849848.4495 | -1441838.9387 | -1410059.474 | 2804347.4207 | 924474.863 | 14005058.319 | 2853.6803 | 8334589.6634 | 23861027.0739 | 2804347.4207 | 924474.863 | -14002204.6387 | 15526437.4105 | 17866884.6275 | 14918407.939 | 52.5219 | 0.00021654 | 0.25747 | 0.58294 | 0.29339 | 2.888 | 3.202 | 0.28894 | 0.65501 | 1.0375e-10 | 12.4946
939.1657 | 131.8736 | 0.70949 | 9.5382 | 10.8215 | 3.5674 | 2000.0001 | 0.2 | 0 | 0.2 | 0 | 287199.6436 | 173.8976 | 0 | 285973.5407 | 264839.2395 | 752373.3454 | 2882312.6584 | 1436678.6208 | -4857273.9579 | -1444017.487 | -1412204.9887 | 2808676.0389 | 925901.8255 | 14026507.27 | 2857.6803 | 8346189.664 | 23896403.2736 | 2808676.0389 | 925901.8255 | -14023649.5898 | 15550213.6096 | 17894248.5343 | 14943397.0932 | 52.5219 | 0.00021654 | 0.25747 | 0.58294 | 0.29339 | 2.888 | 3.202 | 0.28894 | 0.65501 | 1.0375e-10 | 12.4946
940.1657 | 131.8738 | 0.70949 | 9.5382 | 10.8215 | 3.5674 | 2000.0001 | 0.2 | 0 | 0.2 | 0 | 287599.6436 | 173.8976 | 0 | 286373.5408 | 265211.1089 | 752657.1401 | 2886127.944 | 1438483.3127 | -4864699.4676 | -1446196.0356 | -1414350.5037 | 2813004.6577 | 927328.7883 | 14047956.2243 | 2861.6803 | 8357789.6645 | 23931779.4768 | 2813004.6577 | 927328.7883 | -14045094.5441 | 15573989.8122 | 17921612.4453 | 14968386.2929 | 52.5219 | 0.00021654 | 0.25747 | 0.58294 | 0.29339 | 2.888 | 3.202 | 0.28894 | 0.65501 | 1.0375e-10 | 12.4946
941.1657 | 131.874 | 0.70948 | 9.5382 | 10.8215 | 3.5674 | 2000.0001 | 0.2 | 0 | 0.2 | 0 | 287999.6436 | 173.8976 | 0 | 286773.5408 | 265582.9783 | 752940.9335 | 2889943.2293 | 1440288.0043 | -4872124.9784 | -1448374.5846 | -1416496.0191 | 2817333.2772 | 928755.7513 | 14069405.1818 | 2865.6803 | 8369389.6651 | 23967155.6834 | 2817333.2772 | 928755.7513 | -14066539.5016 | 15597766.0183 | 17948976.3603 | 14993375.5374 | 52.5219 | 0.00021654 | 0.25747 | 0.58294 | 0.29339 | 2.888 | 3.202 | 0.28894 | 0.65501 | 1.0375e-10 | 12.4946
942.1657 | 131.8743 | 0.70948 | 9.5382 | 10.8216 | 3.5674 | 2000.0001 | 0.2 | 0 | 0.2 | 0 | 288399.6436 | 173.8976 | 0 | 287173.5408 | 265954.8476 | 753224.7258 | 2893758.5142 | 1442092.6955 | -4879550.4904 | -1450553.1339 | -1418641.5348 | 2821661.8974 | 930182.7145 | 14090854.1425 | 2869.6803 | 8380989.6657 | 24002531.8935 | 2821661.8974 | 930182.7145 | -14087984.4622 | 15621542.2278 | 17976340.2793 | 15018364.8261 | 52.5219 | 0.00021654 | 0.25747 | 0.58294 | 0.29339 | 2.888 | 3.202 | 0.28894 | 0.65501 | 1.0375e-10 | 12.4947
943.1657 | 131.8745 | 0.70948 | 9.5382 | 10.8216 | 3.5674 | 2000.0001 | 0.2 | 0 | 0.2 | 0 | 288799.6437 | 173.8976 | 0 | 287573.5408 | 266326.717 | 753508.5169 | 2897573.7988 | 1443897.3864 | -4886976.0036 | -1452731.6836 | -1420787.0509 | 2825990.5183 | 931609.6779 | 14112303.1062 | 2873.6803 | 8392589.6663 | 24037908.107 | 2825990.5183 | 931609.6779 | -14109429.4259 | 15645318.4407 | 18003704.2023 | 15043354.1583 | 52.5219 | 0.00021654 | 0.25747 | 0.58294 | 0.29339 | 2.888 | 3.202 | 0.28894 | 0.65501 | 1.0375e-10 | 12.4947
944.1657 | 131.8747 | 0.70947 | 9.5382 | 10.8216 | 3.5674 | 2000.0001 | 0.2 | 0 | 0.2 | 0 | 289199.6437 | 173.8976 | 0 | 287973.5408 | 266698.5864 | 753792.3069 | 2901389.083 | 1445702.077 | -4894401.5179 | -1454910.2336 | -1422932.5672 | 2830319.1398 | 933036.6415 | 14133752.073 | 2877.6803 | 8404189.6669 | 24073284.3238 | 2830319.1398 | 933036.6415 | -14130874.3927 | 15669094.6569 | 18031068.1291 | 15068343.5334 | 52.5219 | 0.00021654 | 0.25747 | 0.58294 | 0.29339 | 2.888 | 3.202 | 0.28894 | 0.65501 | 1.0375e-10 | 12.4947
945.1657 | 131.8749 | 0.70947 | 9.5382 | 10.8216 | 3.5674 | 2000.0001 | 0.2 | 0 | 0.2 | 0 | 289599.6437 | 173.8976 | 0 | 288373.5409 | 267070.4557 | 754076.0958 | 2905204.3669 | 1447506.7672 | -4901827.0333 | -1457088.7839 | -1425078.084 | 2834647.762 | 934463.6054 | 14155201.0428 | 2881.6803 | 8415789.6674 | 24108660.5438 | 2834647.762 | 934463.6054 | -14152319.3625 | 15692870.8764 | 18058432.0598 | 15093332.9509 | 52.5219 | 0.00021654 | 0.25747 | 0.58294 | 0.29339 | 2.888 | 3.202 | 0.28894 | 0.65501 | 1.0375e-10 | 12.4947
946.1657 | 131.8752 | 0.70947 | 9.5382 | 10.8216 | 3.5674 | 2000.0001 | 0.2 | 0 | 0.2 | 0 | 289999.6437 | 173.8976 | 0 | 288773.5409 | 267442.3251 | 754359.8835 | 2909019.6505 | 1449311.4572 | -4909252.5499 | -1459267.3346 | -1427223.601 | 2838976.3848 | 935890.5694 | 14176650.0155 | 2885.6803 | 8427389.668 | 24144036.7671 | 2838976.3848 | 935890.5694 | -14173764.3352 | 15716647.0991 | 18085795.9943 | 15118322.41 | 52.5219 | 0.00021654 | 0.25747 | 0.58294 | 0.29339 | 2.888 | 3.202 | 0.28894 | 0.65501 | 1.0375e-10 | 12.4947
947.1657 | 131.8754 | 0.70947 | 9.5382 | 10.8216 | 3.5674 | 2000.0001 | 0.2 | 0 | 0.2 | 0 | 290399.6437 | 173.8976 | 0 | 289173.5409 | 267814.1945 | 754643.6702 | 2912834.9337 | 1451116.1468 | -4916678.0675 | -1461445.8855 | -1429369.1183 | 2843305.0083 | 937317.5337 | 14198098.9912 | 2889.6803 | 8438989.6686 | 24179412.9936 | 2843305.0083 | 937317.5337 | -14195209.3109 | 15740423.325 | 18113159.9325 | 15143311.9101 | 52.5219 | 0.00021654 | 0.25747 | 0.58294 | 0.29339 | 2.888 | 3.202 | 0.28894 | 0.65501 | 1.0375e-10 | 12.4948
948.1657 | 131.8756 | 0.70946 | 9.5382 | 10.8216 | 3.5674 | 2000.0001 | 0.2 | 0 | 0.2 | 0 | 290799.6438 | 173.8976 | 0 | 289573.5409 | 268186.0638 | 754927.4558 | 2916650.2167 | 1452920.8361 | -4924103.5862 | -1463624.4368 | -1431514.636 | 2847633.6324 | 938744.4982 | 14219547.9697 | 2893.6803 | 8450589.6692 | 24214789.2232 | 2847633.6324 | 938744.4982 | -14216654.2894 | 15764199.5541 | 18140523.8743 | 15168301.4507 | 52.5219 | 0.00021654 | 0.25747 | 0.58294 | 0.29339 | 2.888 | 3.202 | 0.28894 | 0.65501 | 1.0375e-10 | 12.4948
949.1657 | 131.8758 | 0.70946 | 9.5382 | 10.8216 | 3.5674 | 2000.0001 | 0.2 | 0 | 0.2 | 0 | 291199.6438 | 173.8976 | 0 | 289973.5409 | 268557.9332 | 755211.2403 | 2920465.4993 | 1454725.5251 | -4931529.106 | -1465802.9884 | -1433660.1539 | 2851962.2571 | 940171.4629 | 14240996.9511 | 2897.6803 | 8462189.6698 | 24250165.4559 | 2851962.2571 | 940171.4629 | -14238099.2708 | 15787975.7862 | 18167887.8198 | 15193291.0313 | 52.5219 | 0.00021654 | 0.25747 | 0.58294 | 0.29339 | 2.888 | 3.202 | 0.28894 | 0.65501 | 1.0375e-10 | 12.4948
950.1657 | 131.876 | 0.70946 | 9.5382 | 10.8216 | 3.5674 | 2000.0001 | 0.2 | 0 | 0.2 | 0 | 291599.6438 | 173.8976 | 0 | 290373.541 | 268929.8026 | 755495.0238 | 2924280.7816 | 1456530.2138 | -4938954.6268 | -1467981.5403 | -1435805.6722 | 2856290.8824 | 941598.4278 | 14262445.9352 | 2901.6803 | 8473789.6703 | 24285541.6917 | 2856290.8824 | 941598.4278 | -14259544.255 | 15811752.0214 | 18195251.7689 | 15218280.6511 | 52.5219 | 0.00021654 | 0.25747 | 0.58294 | 0.29339 | 2.888 | 3.202 | 0.28894 | 0.65501 | 1.0375e-10 | 12.4948
951.1657 | 131.8762 | 0.70945 | 9.5382 | 10.8216 | 3.5674 | 2000.0001 | 0.2 | 0 | 0.2 | 0 | 291999.6438 | 173.8976 | 0 | 290773.541 | 269301.6719 | 755778.8062 | 2928096.0637 | 1458334.9021 | -4946380.1486 | -1470160.0925 | -1437951.1907 | 2860619.5083 | 943025.3929 | 14283894.9222 | 2905.6803 | 8485389.6709 | 24320917.9305 | 2860619.5083 | 943025.3929 | -14280989.2419 | 15835528.2595 | 18222615.7214 | 15243270.3096 | 52.5219 | 0.00021654 | 0.25747 | 0.58294 | 0.29339 | 2.888 | 3.202 | 0.28894 | 0.65501 | 1.0375e-10 | 12.4948
952.1657 | 131.8764 | 0.70945 | 9.5382 | 10.8216 | 3.5674 | 2000.0001 | 0.2 | 0 | 0.2 | 0 | 292399.6438 | 173.8976 | 0 | 291173.541 | 269673.5413 | 756062.5877 | 2931911.3454 | 1460139.5902 | -4953805.6714 | -1472338.645 | -1440096.7096 | 2864948.1348 | 944452.3581 | 14305343.9118 | 2909.6803 | 8496989.6715 | 24356294.1722 | 2864948.1348 | 944452.3581 | -14302434.2315 | 15859304.5007 | 18249979.6774 | 15268260.0064 | 52.5219 | 0.00021654 | 0.25747 | 0.58294 | 0.29339 | 2.888 | 3.202 | 0.28894 | 0.65501 | 1.0375e-10 | 12.4949
953.1657 | 131.8766 | 0.70945 | 9.5382 | 10.8216 | 3.5674 | 2000.0001 | 0.2 | 0 | 0.2 | 0 | 292799.6439 | 173.8976 | 0 | 291573.541 | 270045.4107 | 756346.3681 | 2935726.6268 | 1461944.2781 | -4961231.1953 | -1474517.1978 | -1442242.2287 | 2869276.7619 | 945879.3236 | 14326792.9041 | 2913.6803 | 8508589.6721 | 24391670.4168 | 2869276.7619 | 945879.3236 | -14323879.2238 | 15883080.7447 | 18277343.6369 | 15293249.7407 | 52.5219 | 0.00021654 | 0.25747 | 0.58294 | 0.29339 | 2.888 | 3.202 | 0.28894 | 0.65501 | 1.0375e-10 | 12.4949
954.1657 | 131.8768 | 0.70945 | 9.5382 | 10.8216 | 3.5674 | 2000.0001 | 0.2 | 0 | 0.2 | 0 | 293199.6439 | 173.8976 | 0 | 291973.541 | 270417.2801 | 756630.1476 | 2939541.908 | 1463748.9656 | -4968656.7201 | -1476695.7509 | -1444387.7481 | 2873605.3896 | 947306.2893 | 14348241.899 | 2917.6803 | 8520189.6727 | 24427046.6643 | 2873605.3896 | 947306.2893 | -14345324.2188 | 15906856.9916 | 18304707.5997 | 15318239.5121 | 52.5219 | 0.00021654 | 0.25747 | 0.58294 | 0.29339 | 2.888 | 3.202 | 0.28894 | 0.65501 | 1.0375e-10 | 12.4949
955.1657 | 131.877 | 0.70944 | 9.5382 | 10.8216 | 3.5674 | 2000.0001 | 0.2 | 0 | 0.2 | 0 | 293599.6439 | 173.8976 | 0 | 292373.5411 | 270789.1494 | 756913.9261 | 2943357.1888 | 1465553.6528 | -4976082.2459 | -1478874.3043 | -1446533.2678 | 2877934.0178 | 948733.2551 | 14369690.8966 | 2921.6803 | 8531789.6732 | 24462422.9146 | 2877934.0178 | 948733.2551 | -14366769.2163 | 15930633.2414 | 18332071.5658 | 15343229.3201 | 52.5219 | 0.00021654 | 0.25747 | 0.58294 | 0.29339 | 2.888 | 3.202 | 0.28894 | 0.65501 | 1.0375e-10 | 12.4949
956.1657 | 131.8772 | 0.70944 | 9.5382 | 10.8216 | 3.5674 | 2000.0001 | 0.2 | 0 | 0.2 | 0 | 293999.6439 | 173.8976 | 0 | 292773.5411 | 271161.0188 | 757197.7036 | 2947172.4694 | 1467358.3398 | -4983507.7727 | -1481052.8579 | -1448678.7878 | 2882262.6466 | 950160.2211 | 14391139.8967 | 2925.6803 | 8543389.6738 | 24497799.1678 | 2882262.6466 | 950160.2211 | -14388214.2164 | 15954409.494 | 18359435.5351 | 15368219.1641 | 52.5219 | 0.00021654 | 0.25747 | 0.58294 | 0.29339 | 2.888 | 3.202 | 0.28894 | 0.65501 | 1.0375e-10 | 12.4949
957.1657 | 131.8774 | 0.70944 | 9.5382 | 10.8216 | 3.5674 | 2000.0001 | 0.2 | 0 | 0.2 | 0 | 294399.6439 | 173.8976 | 0 | 293173.5411 | 271532.8882 | 757481.4802 | 2950987.7497 | 1469163.0265 | -4990933.3004 | -1483231.4118 | -1450824.3081 | 2886591.276 | 951587.1873 | 14412588.8993 | 2929.6803 | 8554989.6744 | 24533175.4236 | 2886591.276 | 951587.1873 | -14409659.219 | 15978185.7493 | 18386799.5077 | 15393209.0435 | 52.5219 | 0.00021654 | 0.25747 | 0.58294 | 0.29339 | 2.888 | 3.202 | 0.28894 | 0.65501 | 1.0375e-10 | 12.4949
958.1657 | 131.8775 | 0.70944 | 9.5382 | 10.8216 | 3.5674 | 2000.0001 | 0.2 | 0 | 0.2 | 0 | 294799.644 | 173.8976 | 0 | 293573.5411 | 271904.7575 | 757765.2559 | 2954803.0298 | 1470967.713 | -4998358.829 | -1485409.966 | -1452969.8286 | 2890919.9058 | 953014.1537 | 14434037.9044 | 2933.6803 | 8566589.675 | 24568551.6822 | 2890919.9058 | 953014.1537 | -14431104.2241 | 16001962.0073 | 18414163.4835 | 15418198.9579 | 52.5219 | 0.00021654 | 0.25747 | 0.58294 | 0.29339 | 2.888 | 3.202 | 0.28894 | 0.65501 | 1.0375e-10 | 12.495
959.1657 | 131.8777 | 0.70944 | 9.5382 | 10.8216 | 3.5674 | 2000.0001 | 0.2 | 0 | 0.2 | 0 | 295199.644 | 173.8976 | 0 | 293973.5411 | 272276.6269 | 758049.0306 | 2958618.3095 | 1472772.3991 | -5005784.3585 | -1487588.5205 | -1455115.3494 | 2895248.5362 | 954441.1203 | 14455486.9119 | 2937.6803 | 8578189.6756 | 24603927.9435 | 2895248.5362 | 954441.1203 | -14452549.2317 | 16025738.2679 | 18441527.4624 | 15443188.9068 | 52.5219 | 0.00021654 | 0.25747 | 0.58294 | 0.29339 | 2.888 | 3.202 | 0.28894 | 0.65501 | 1.0375e-10 | 12.495
960 | 131.8779 | 0.70943 | 9.5382 | 10.8216 | 3.5674 | 2000.0001 | 0.2 | 0 | 0.2 | 0 | 295533.3503 | 173.8976 | 0 | 296307.2476 | 272586.8648 | 759704.6412 | 2980877.664 | 1483301.416 | -5010560.3571 | -1470329.6172 | -1447881.8552 | 2920502.9207 | 962766.4239 | 14473381.088 | 2961.0173 | 8587867.1597 | 24666844.5148 | 2920502.9207 | 962766.4239 | -14470420.0707 | 16078977.3551 | 18464356.2975 | 15464037.1935 | 52.5219 | 0.00021654 | 0.25747 | 0.58294 | 0.29339 | 2.888 | 3.202 | 0.28894 | 0.65501 | 1.0375e-10 | 12.495