## Metadata
simulation_timestamp | simulation_type | feed_strategy | perfusion_strategy | export_timestamp
2026-08-19T11:34:20.071636 | Fedbatch | Constant | NA | 2026-08-19T11:34:20.654535

## Summary Statistics
Metric | Description | Value | Unit
Harvested Biomass | Productive dry biomass harvested over the full simulation, excluding non-harvested losses. | 168.4257 | kg
Harvested Wet Biomass | Productive wet cell mass harvested over the full simulation, excluding non-harvested losses. | 1122.8378 | kg WCM
STY | Space-time yield based on harvested dry biomass, reactor size, and elapsed time. | 0.26317 | kg/m3/day
WCM STY | Space-time yield based on harvested wet cell mass, reactor size, and elapsed time. | 1.7544 | kg WCM/m3/day
Medium Conversion Efficiency | Total process medium input per harvested dry biomass; lower is better. | 0.56144 | m3/kg DCM
WCM Medium Conversion Efficiency | Total process medium input per harvested wet cell mass; lower is better. | 0.084216 | m3/kg WCM
Protein Conversion Efficiency | Glutamine plus amino-acid input per harvested biomass protein; lower is better. | 12.1082 | kg Gln+AA/kg protein
Feed Conversion Efficiency | Glucose, glutamine, and amino-acid input per harvested dry biomass; lower is better. | 12.8871 | kg Glc+Gln+AA/kg DCM
WCM Feed Conversion Efficiency | Glucose, glutamine, and amino-acid input per harvested wet cell mass; lower is better. | 1.9331 | kg Glc+Gln+AA/kg WCM

## Projected Totals
Metric | Description | Value | Unit
Number of Batches | Number of completed batches represented in the simulation. | 48
Projection Mode | Projection method used: 'yearly_projection' scales from max_culture_age window to yearly uptime; 'full_simulation' covers the full yearly uptime directly. | yearly_projection
Projection Scale Factor | Multiplier applied to additive totals to scale from the simulation window to the yearly uptime horizon. | 8
Projection Target Time | Reported horizon after projection, typically the yearly uptime. | 7680 | h
Projection Window | Elapsed duration of the simulated window used for projection. | 960 | h
Amino Acids excl. Gln In | Total amino acids excl. gln entering the external process boundary. | 1205262.163 | mmol
Amino Acids excl. Gln Net | Net amino acids excl. gln crossing the external process boundary (out minus in; positive indicates net production). | -572039.1042 | mmol
Amino Acids excl. Gln Out | Total amino acids excl. gln leaving the external process boundary. | 633223.0588 | mmol
CO2 In | Total co2 entering the external process boundary. | 2742255.9942 | mmol
Total Inorganic Carbon Net | Net inorganic carbon produced by metabolism, expressed as CO2 equivalent and including gas stripping. | 474.4776 | kg
CO2 Net | Net co2 crossing the external process boundary (out minus in; positive indicates net production). | 10781130.8796 | mmol
CO2 Out | Total co2 leaving the external process boundary. | 13523386.8738 | mmol
Harvested Biomass | Productive dry biomass harvested expressed in carbon millimoles, excluding non-harvested losses. | 7709250.295 | Cmmol
Harvested Biomass | Productive dry biomass harvested over the full simulation, excluding non-harvested losses. | 168.4257 | kg
DCM In | Dry cell mass entering the external process boundary, expressed as carbon millimoles. | 19773.6852 | Cmmol
DCM In | Dry cell mass entering the external process boundary with fresh inoculum charges. | 0.432 | kg
Lost Biomass | Non-harvested dry biomass leaving the boundary expressed in carbon millimoles. | 0 | Cmmol
Lost Biomass | Non-harvested dry biomass leaving the process boundary (e.g. perfusion separator leak into the permeate). | 0 | kg
DCM Out | Total dry cell mass crossing the external process boundary, expressed as carbon millimoles. | 7709250.295 | Cmmol
DCM Out | Total dry cell mass crossing the external process boundary, including harvested and lost biomass. | 168.4257 | kg
Net DCM Produced | Net dry cell mass production across the external process boundary, expressed as carbon millimoles. | 7689476.6098 | Cmmol
Net DCM Produced | Net dry cell mass production across the external process boundary. | 167.9937 | kg
O2 In | Total o2 entering the external process boundary. | 10087803.7372 | mmol
Total O2 Net | Net oxygen crossing the process boundary (negative = consumed by cells). | 322.7593 | kg
O2 Net | Net o2 crossing the external process boundary (out minus in; positive indicates net production). | -10086858.1317 | mmol
O2 Out | Total o2 leaving the external process boundary. | 945.6055 | mmol
Harvested Wet Biomass | Productive wet cell mass harvested over the full simulation, excluding non-harvested losses. | 1122.8378 | kg WCM
Total Acid Addition | Total acid solution added by the pH controller. | 0 | L
Ammonium In | Total ammonium entering the external process boundary. | 0 | mmol
Total Ammonium Net | Net ammonium crossing the process boundary (positive = produced). | 11.4307 | kg
Ammonium Net | Net ammonium crossing the external process boundary (out minus in; positive indicates net production). | 671172.576 | mmol
Ammonium Out | Total ammonium leaving the external process boundary. | 671172.576 | mmol
Total Base Addition | Total base solution added by the pH controller. | 0 | L
Glucose In | Total glucose entering the external process boundary. | 5011299.9939 | mmol
Glucose Net | Net glucose crossing the external process boundary (out minus in; positive indicates net production). | -3039873.2653 | mmol
Glucose Out | Total glucose leaving the external process boundary. | 1971426.7287 | mmol
Glutamine In | Total glutamine entering the external process boundary. | 7746494.7906 | mmol
Glutamine Net | Net glutamine crossing the external process boundary (out minus in; positive indicates net production). | -726203.9297 | mmol
Glutamine Out | Total glutamine leaving the external process boundary. | 7020290.8609 | mmol
Total Heat Generated | Total metabolic heat generated over the full simulation. | 4861272.1677 | kJ
Lactate In | Total lactate entering the external process boundary. | 0 | mmol
Total Lactate Net | Net lactate crossing the process boundary (positive = produced). | 181.3437 | kg
Lactate Net | Net lactate crossing the external process boundary (out minus in; positive indicates net production). | 2035967.8317 | mmol
Lactate Out | Total lactate leaving the external process boundary. | 2035967.8317 | mmol
Total Medium In | Fresh batch-medium and feed-medium volume entering the process, excluding acid and base solutions. | 94560.5515 | L
Total Nutrients Consumed | Net nutrient mass consumed, equal to abs(nutrients out − nutrients in) for substrates. | 718.1318 | kg
Total Nutrients In | Total nutrient mass entering the reactor through initial charge and feed. | 2170.5106 | kg
Total Nutrients Out | Total nutrient mass leaving the reactor in harvest and cell-free outlet streams. | 1452.3788 | kg
Total Outlet Volume | All liquid volume leaving the external process boundary. | 94560.5497 | L
Total Permeate Volume | Cell-free permeate volume leaving the process during perfusion. | 0 | L
Total Cultivation Time | Total active modelled cultivation time represented in the simulation. | 7680 | h
Total Water Produced | Total metabolic water produced over the full simulation. | 203.5995 | kg
Total Water Produced | Metabolic water produced during the simulation. | 11301491.6757 | mmol

## Simulated Window Totals
Metric | Description | Value | Unit
Maximum Final Batch Volume | Largest final reactor working volume among simulated logical batches. | 2000.0001 | L
Maximum Final Batch Volume Fraction | Largest final working-volume fraction among simulated logical batches. | 1 | fraction of Vmax
Minimum Final Batch Volume | Smallest final reactor working volume among simulated logical batches. | 1971.3681 | L
Minimum Final Batch Volume Fraction | Smallest final working-volume fraction among simulated logical batches. | 0.98568 | fraction of Vmax
Batch Phase Active Runtime | Active cultivation duration for every ODE phase in each simulated logical batch. | [{'batch_number': 1, 'BATCH': 87.82337697878549, 'FEDBATCH': 70.14131060034276}, {'batch_number': 2, 'BATCH': 90.37405012928808, 'FEDBATCH': 70.14131060034282}, {'batch_number': 3, 'BATCH': 90.58608948757116, 'FEDBATCH': 70.14131060034278}, {'batch_number': 4, 'BATCH': 90.60035382323068, 'FEDBATCH': 70.14131060034278}, {'batch_number': 5, 'BATCH': 90.60134384602938, 'FEDBATCH': 70.14131060034279}, {'batch_number': 6, 'BATCH': 90.6014112023902, 'FEDBATCH': 68.70682153099118}] | h by batch and phase
Maximum Batch Time | Longest logical-batch cultivation duration in the simulated window. | 160.7427 | h
Minimum Batch Time | Shortest logical-batch cultivation duration in the simulated window. | 157.9647 | h
Batch Time Range | Difference between the longest and shortest logical-batch cultivation durations in the simulated window. | 2.778 | h
Last Batch Final Volume | Final reactor working volume of the last simulated logical batch. | 1971.3681 | L
Last Batch Final Volume Fraction | Final working volume of the last simulated logical batch divided by maximum reactor volume. | 0.98568 | fraction of Vmax
Last Batch Termination Reason | Termination reason recorded for the final simulated logical batch. | Maximum time reached
Number of Batches | Number of completed batches represented in the simulation. | 6
Phase Active Runtime | Aggregate active cultivation duration for each ODE phase in the simulated window. | {'BATCH': 540.586625467295, 'FEDBATCH': 419.4133745327051} | h by phase
Amino Acids excl. Gln In | Total amino acids excl. gln entering the external process boundary. | 150657.7704 | mmol
Amino Acids excl. Gln Net | Net amino acids excl. gln crossing the external process boundary (out minus in; positive indicates net production). | -71504.888 | mmol
Amino Acids excl. Gln Out | Total amino acids excl. gln leaving the external process boundary. | 79152.8824 | mmol
CO2 In | Total co2 entering the external process boundary. | 342781.9993 | mmol
Total Inorganic Carbon Net | Net inorganic carbon produced by metabolism, expressed as CO2 equivalent and including gas stripping. | 59.3097 | kg
CO2 Net | Net co2 crossing the external process boundary (out minus in; positive indicates net production). | 1347641.36 | mmol
CO2 Out | Total co2 leaving the external process boundary. | 1690423.3592 | mmol
Harvested Biomass | Productive dry biomass harvested expressed in carbon millimoles, excluding non-harvested losses. | 963656.2869 | Cmmol
Harvested Biomass | Productive dry biomass harvested over the full simulation, excluding non-harvested losses. | 21.0532 | kg
DCM In | Dry cell mass entering the external process boundary, expressed as carbon millimoles. | 2471.7107 | Cmmol
DCM In | Dry cell mass entering the external process boundary with fresh inoculum charges. | 0.054 | kg
Lost Biomass | Non-harvested dry biomass leaving the boundary expressed in carbon millimoles. | 0 | Cmmol
Lost Biomass | Non-harvested dry biomass leaving the process boundary (e.g. perfusion separator leak into the permeate). | 0 | kg
DCM Out | Total dry cell mass crossing the external process boundary, expressed as carbon millimoles. | 963656.2869 | Cmmol
DCM Out | Total dry cell mass crossing the external process boundary, including harvested and lost biomass. | 21.0532 | kg
Net DCM Produced | Net dry cell mass production across the external process boundary, expressed as carbon millimoles. | 961184.5762 | Cmmol
Net DCM Produced | Net dry cell mass production across the external process boundary. | 20.9992 | kg
O2 In | Total o2 entering the external process boundary. | 1260975.4672 | mmol
Total O2 Net | Net oxygen crossing the process boundary (negative = consumed by cells). | 40.3449 | kg
O2 Net | Net o2 crossing the external process boundary (out minus in; positive indicates net production). | -1260857.2665 | mmol
O2 Out | Total o2 leaving the external process boundary. | 118.2007 | mmol
Harvested Wet Biomass | Productive wet cell mass harvested over the full simulation, excluding non-harvested losses. | 140.3547 | kg WCM
Total Acid Addition | Total acid solution added by the pH controller. | 0 | L
Ammonium In | Total ammonium entering the external process boundary. | 0 | mmol
Total Ammonium Net | Net ammonium crossing the process boundary (positive = produced). | 1.4288 | kg
Ammonium Net | Net ammonium crossing the external process boundary (out minus in; positive indicates net production). | 83896.572 | mmol
Ammonium Out | Total ammonium leaving the external process boundary. | 83896.572 | mmol
Total Base Addition | Total base solution added by the pH controller. | 0 | L
Glucose In | Total glucose entering the external process boundary. | 626412.4992 | mmol
Glucose Net | Net glucose crossing the external process boundary (out minus in; positive indicates net production). | -379984.1582 | mmol
Glucose Out | Total glucose leaving the external process boundary. | 246428.3411 | mmol
Glutamine In | Total glutamine entering the external process boundary. | 968311.8488 | mmol
Glutamine Net | Net glutamine crossing the external process boundary (out minus in; positive indicates net production). | -90775.4912 | mmol
Glutamine Out | Total glutamine leaving the external process boundary. | 877536.3576 | mmol
Total Heat Generated | Total metabolic heat generated over the full simulation. | 607659.021 | kJ
Lactate In | Total lactate entering the external process boundary. | 0 | mmol
Total Lactate Net | Net lactate crossing the process boundary (positive = produced). | 22.668 | kg
Lactate Net | Net lactate crossing the external process boundary (out minus in; positive indicates net production). | 254495.979 | mmol
Lactate Out | Total lactate leaving the external process boundary. | 254495.979 | mmol
Total Medium In | Fresh batch-medium and feed-medium volume entering the process, excluding acid and base solutions. | 11820.0689 | L
Total Nutrients Consumed | Net nutrient mass consumed, equal to abs(nutrients out − nutrients in) for substrates. | 89.7665 | kg
Total Nutrients In | Total nutrient mass entering the reactor through initial charge and feed. | 271.3138 | kg
Total Nutrients Out | Total nutrient mass leaving the reactor in harvest and cell-free outlet streams. | 181.5474 | kg
Total Outlet Volume | All liquid volume leaving the external process boundary. | 11820.0687 | L
Total Permeate Volume | Cell-free permeate volume leaving the process during perfusion. | 0 | L
Total Cultivation Time | Total active modelled cultivation time represented in the simulation. | 960 | h
Total Water Produced | Total metabolic water produced over the full simulation. | 25.4499 | kg
Total Water Produced | Metabolic water produced during the simulation. | 1412686.4595 | mmol
Batch Termination Reasons | Unique termination reasons encountered across the simulated logical batches. | ['Max volume', 'Maximum time reached']

## Stoich CHON Closure
Integrated stoichiometric CHON closure summary
Element | Reactants (mol-atoms) | Products (mol-atoms) | Residual (mol-atoms) | Relative Residual (%)
C | 3072.3258 | 3072.291 | -0.034762 | -0.0011315
H | 6181.4089 | 6181.3276 | -0.081306 | -0.0013153
O | 5182.3792 | 5182.3562 | -0.022998 | -0.00044377
N | 290.258 | 290.2462 | -0.01177 | -0.004055
Integrated stoichiometric component basis
Component | Side | Description | Amount | Amount Unit | C | H | O | N | Yield on Biomass | Yield Unit
Glucose consumed | Input | Integrated glucose uptake from the simulated specific reaction rates. | 379.9883 | mol | 6 | 12 | 6 | 0 | 0.39535 | mol / Cmol DCM
Glutamine consumed | Input | Integrated glutamine uptake from the simulated specific reaction rates. | 90.7747 | mol | 5 | 10 | 3 | 2 | 0.094444 | mol / Cmol DCM
Amino acids consumed | Input | Integrated uptake of the lumped amino-acid pool from the simulated specific reaction rates. | 71.5024 | mol | 4.7344 | 9.9829 | 1.5162 | 1.5203 | 0.074392 | mol / Cmol DCM
O2 consumed | Input | Integrated oxygen uptake from the simulated specific reaction rates. | 1260.8574 | mol | 0 | 0 | 2 | 0 | 1.3118 | mol / Cmol DCM
Dry biomass | Output | Integrated biomass formation from the simulated growth rate over the stored batch trajectories. | 961.1511 | Cmol | 1 | 1.641 | 0.32346 | 0.21469 | 1 | Cmol / Cmol DCM
Lactate produced | Output | Integrated lactate formation from the simulated specific reaction rates. | 254.5016 | mol | 3 | 6 | 3 | 0 | 0.26479 | mol / Cmol DCM
Ammonium produced | Output | Integrated ammonium formation from the simulated specific reaction rates. | 83.8984 | mol | 0 | 3 | 0 | 1 | 0.08729 | mol / Cmol DCM
CO2 produced | Output | Integrated carbon dioxide formation from the simulated specific reaction rates. | 1347.6351 | mol | 1 | 0 | 2 | 0 | 1.4021 | mol / Cmol DCM
H2O produced | Output | Integrated metabolic water formation from the simulated specific reaction rates. | 1412.6865 | mol | 0 | 2 | 1 | 0 | 1.4698 | mol / Cmol DCM
Configured CHON formulas used in the stoichiometric closure
Formula | C | H | O | N
Biomass CHON basis | 1 | 1.641 | 0.32346 | 0.21469
Lumped amino-acid CHON basis | 4.7344 | 9.9829 | 1.5162 | 1.5203

## Boundary CHON Closure
Whole-process external-boundary CHON closure summary
Element | Reactants (mol-atoms) | Products (mol-atoms) | Residual (mol-atoms) | Relative Residual (%)
C | 9658.5652 | 9658.5624 | -0.0027302 | -2.8267e-05
H | 1330935.1862 | 1330935.1128 | -0.073398 | -5.5147e-06
O | 666213.6785 | 666213.6686 | -0.0099139 | -1.4881e-06
N | 2166.2067 | 2166.1949 | -0.011821 | -0.00054571
External-boundary component basis
Component | Side | Description | Amount | Amount Unit | C | H | O | N
Fresh glucose in | Input | Total glucose entering with fresh initial charge and feed across the simulated window. | 626.4125 | mol | 6 | 12 | 6 | 0
Fresh glutamine in | Input | Total glutamine entering with fresh initial charge and feed across the simulated window. | 968.3118 | mol | 5 | 10 | 3 | 2
Fresh amino acids in | Input | Total lumped amino-acid pool entering with fresh initial charge and feed. | 150.6578 | mol | 4.7344 | 9.9829 | 1.5162 | 1.5203
Fresh lactate in | Input | Lactate entering from fresh external media only. | 0 | mol | 3 | 6 | 3 | 0
Fresh ammonium in | Input | Ammonium entering from fresh external media only. | 0 | mol | 0 | 3 | 0 | 1
O2 in | Input | Total oxygen crossing the reactor boundary into the liquid phase, including fresh initial charge. | 1260.9755 | mol | 0 | 0 | 2 | 0
CO2 in | Input | Total inorganic carbon entering from fresh medium, initial charge, and gas transfer. | 342.782 | mol | 1 | 0 | 2 | 0
Medium, base, and acid water in | Input | Carrier water entering with fresh medium charges, feed, base solution, and acid solution. | 656113.5292 | mol | 0 | 2 | 1 | 0
DCM in | Input | Dry biomass entering via inoculum, only with fresh externally charged broth at batch starts. | 2.4717 | Cmol | 1 | 1.641 | 0.32346 | 0.21469
Glucose out | Output | Total glucose leaving in external liquid outlet streams. | 246.4283 | mol | 6 | 12 | 6 | 0
Glutamine out | Output | Total glutamine leaving in external liquid outlet streams. | 877.5364 | mol | 5 | 10 | 3 | 2
Amino acids out | Output | Total lumped amino-acid pool leaving in external liquid outlet streams. | 79.1529 | mol | 4.7344 | 9.9829 | 1.5162 | 1.5203
Lactate out | Output | Total lactate leaving in external liquid outlet streams. | 254.496 | mol | 3 | 6 | 3 | 0
Ammonium out | Output | Total ammonium leaving in external liquid outlet streams. | 83.8966 | mol | 0 | 3 | 0 | 1
O2 out | Output | Total dissolved oxygen leaving the reactor boundary. | 0.1182 | mol | 0 | 0 | 2 | 0
CO2 out | Output | Total inorganic carbon leaving the reactor boundary, including dissolved outlet and gas stripping. | 1690.4234 | mol | 1 | 0 | 2 | 0
Boundary water out | Output | Carrier water leaving in external liquid outlet streams. Includes water produced by biomass metabolism. | 657526.2033 | mol | 0 | 2 | 1 | 0
DCM out | Output | Dry biomass crossing the external process boundary in harvest and bleed streams. | 963.6563 | Cmol | 1 | 1.641 | 0.32346 | 0.21469
Configured CHON formulas used in the external-boundary closure
Formula | C | H | O | N
Biomass CHON basis | 1 | 1.641 | 0.32346 | 0.21469
Lumped amino-acid CHON basis | 4.7344 | 9.9829 | 1.5162 | 1.5203

## CHON Closure Delta
CHON closure delta summary (boundary residual − stoichiometric residual)
Element | Stoich Reactants (mol-atoms) | Stoich Products (mol-atoms) | Stoich Residual (mol-atoms) | Boundary Reactants (mol-atoms) | Boundary Products (mol-atoms) | Boundary Residual (mol-atoms) | Delta Residual (mol-atoms)
C | 3072.3258 | 3072.291 | -0.034762 | 9658.5652 | 9658.5624 | -0.0027302 | 0.032032
H | 6181.4089 | 6181.3276 | -0.081306 | 1330935.1862 | 1330935.1128 | -0.073398 | 0.0079087
O | 5182.3792 | 5182.3562 | -0.022998 | 666213.6785 | 666213.6686 | -0.0099139 | 0.013084
N | 290.258 | 290.2462 | -0.01177 | 2166.2067 | 2166.1949 | -0.011821 | -5.1071e-05
Per-component delta basis
Component | Side | Description | Stoich Amount | Boundary Net Amount | Delta Amount | Amount Unit | C | H | O | N
Glucose consumed delta | Input | Difference between boundary net flux and integrated stoichiometric rate for glucose. | 379.9883 | 379.9842 | -0.0041619 | mol | 6 | 12 | 6 | 0
Glutamine consumed delta | Input | Difference between boundary net flux and integrated stoichiometric rate for glutamine. | 90.7747 | 90.7755 | 0.00079208 | mol | 5 | 10 | 3 | 2
Amino acids consumed delta | Input | Difference between boundary net flux and integrated stoichiometric rate for amino acids. | 71.5024 | 71.5049 | 0.0024959 | mol | 4.7344 | 9.9829 | 1.5162 | 1.5203
O2 consumed delta | Input | Difference between boundary net flux and integrated stoichiometric rate for o2. | 1260.8574 | 1260.8573 | -9.6815e-05 | mol | 0 | 0 | 2 | 0
Dry biomass delta | Output | Difference between boundary net flux and integrated stoichiometric rate for dry biomass. | 961.1511 | 961.1846 | 0.033457 | Cmol | 1 | 1.641 | 0.32346 | 0.21469
Lactate produced delta | Output | Difference between boundary net flux and integrated stoichiometric rate for lactate. | 254.5016 | 254.496 | -0.0056272 | mol | 3 | 6 | 3 | 0
Ammonium produced delta | Output | Difference between boundary net flux and integrated stoichiometric rate for ammonium. | 83.8984 | 83.8966 | -0.0018551 | mol | 0 | 3 | 0 | 1
CO2 produced delta | Output | Difference between boundary net flux and integrated stoichiometric rate for co2. | 1347.6351 | 1347.6414 | 0.0062624 | mol | 1 | 0 | 2 | 0
H2O produced delta | Output | Difference between boundary net flux and integrated stoichiometric rate for h2o. | 1412.6865 | 1412.6741 | -0.012386 | mol | 0 | 2 | 1 | 0
Configured CHON formulas used in the delta report
Formula | C | H | O | N
Biomass CHON basis | 1 | 1.641 | 0.32346 | 0.21469
Lumped amino-acid CHON basis | 4.7344 | 9.9829 | 1.5162 | 1.5203

## Cultivation Summary
Batch No. | Termination Reason | Cultivation Time (h) | Batch Start Time (h) | Batch End Time (h) | Accum. Cultivation Time (d) | Final Glucose (mmol/L) | Final Glutamine (mmol/L) | Final Lactate (mmol/L) | Final Ammonia (mmol/L) | Final Operating Volume (L) | Batch Medium Use (L) | Feed Medium Use (L) | Base Addition Use (L) | Acid Addition Use (L) | Total Medium Use (L) | Accum. Medium Use (L) | Total Outlet Volume (L) | Accum. Total Outlet Volume (L) | Volume Closure Residual (L) | Glucose Added (mmol) | Accum. Glucose Added (mmol) | Glutamine Added (mmol) | Accum. Glutamine Added (mmol) | AA Added (mmol) | Accum. AA Added (mmol) | Total Inlet Use (L) | Accum. Base Addition Use (L) | Accum. Acid Addition Use (L) | Accum. Total Inlet Use (L) | Harvest Volume (L) | Accum. Harvest Volume (L) | Final Cell Density (10^6 cells/mL) | Final Cell Density (g/L) | Cells Harvested (10^12 Cells) | Cells Harvested (kg) | Accum. Cell Harvest (10^12 Cells) | Accum. Biomass Harvest (kg)
1 | Max volume | 157.9647 | 0 | 157.9647 | 6.5819 | 20.7068 | 74.1731 | 21.3069 | 7.024 | 2000.0001 | 600 | 1400.0002 | 0 | 0 | 2000.0002 | 2000.0002 | 1970.4926 | 1970.4926 | 29.5076 | 105356.504 | 105356.504 | 163754.9603 | 163754.9603 | 25286.0214 | 25286.0214 | 2000.0002 | 0 | 0 | 2000.0002 | 1970.4926 | 1970.4926 | 12.2003 | 1.83 | 24.0406 | 3.6061 | 24.0406 | 3.6061
2 | Max volume | 160.5154 | 157.9647 | 318.48 | 13.27 | 20.8328 | 74.2417 | 21.6152 | 7.1256 | 2000.0001 | 570.4925 | 1400.0001 | 0 | 0 | 1970.4926 | 3970.4928 | 1969.5867 | 3940.0793 | 0.90593 | 104598.4185 | 209954.9225 | 161448.1486 | 325203.1088 | 25171.1524 | 50457.1737 | 1970.4926 | 0 | 0 | 3970.4928 | 1969.5867 | 3940.0793 | 11.8369 | 1.7755 | 23.3138 | 3.4971 | 47.3543 | 7.1032
3 | Max volume | 160.7274 | 318.48 | 479.2074 | 19.967 | 20.8115 | 74.2428 | 21.6544 | 7.1386 | 2000.0001 | 569.5866 | 1400.0001 | 0 | 0 | 1969.5867 | 5940.0795 | 1969.5428 | 5909.6221 | 0.043883 | 104575.1441 | 314530.0666 | 161377.3265 | 486580.4354 | 25167.6257 | 75624.7994 | 1969.5867 | 0 | 0 | 5940.0795 | 1969.5428 | 5909.6221 | 11.8198 | 1.773 | 23.2797 | 3.4919 | 70.634 | 10.5951
4 | Max volume | 160.7417 | 479.2074 | 639.9491 | 26.6645 | 20.8104 | 74.243 | 21.6566 | 7.1393 | 2000.0001 | 569.5427 | 1400.0001 | 0 | 0 | 1969.5428 | 7909.6224 | 1969.5394 | 7879.1615 | 0.00348 | 104574.0181 | 419104.0846 | 161373.8983 | 647954.3337 | 25167.4551 | 100792.2545 | 1969.5428 | 0 | 0 | 7909.6224 | 1969.5394 | 7879.1615 | 11.8185 | 1.7728 | 23.277 | 3.4915 | 93.911 | 14.0866
5 | Max volume | 160.7427 | 639.9491 | 800.6918 | 33.3622 | 20.8103 | 74.243 | 21.6568 | 7.1393 | 2000.0001 | 569.5393 | 1400.0002 | 0 | 0 | 1969.5394 | 9879.1618 | 1969.5391 | 9848.7006 | 0.00027353 | 104573.9308 | 523678.0154 | 161373.6303 | 809327.964 | 25167.4421 | 125959.6966 | 1969.5394 | 0 | 0 | 9879.1618 | 1969.5391 | 9848.7006 | 11.8184 | 1.7728 | 23.2768 | 3.4915 | 117.1878 | 17.5782
6 | Maximum time reached | 159.3082 | 800.6918 | 960 | 40 | 21.1179 | 74.3036 | 21.2955 | 7.0202 | 1971.3681 | 569.539 | 1371.3681 | 0 | 0 | 1940.9072 | 11820.0689 | 1971.3681 | 11820.0687 | -30.461 | 102734.4838 | 626412.4992 | 158983.8849 | 968311.8488 | 24698.0738 | 150657.7704 | 1940.9072 | 0 | 0 | 11820.0689 | 1971.3681 | 11820.0687 | 11.7517 | 1.7628 | 23.1669 | 3.475 | 140.3547 | 21.0532

## Batch 1
Time (h) | Cell Density (10^6 cells/mL) | Glucose (mmol/L) | Glutamine (mmol/L) | Lactate (mmol/L) | Ammonia (mmol/L) | Volume (L) | Dilution Rate (1/h) | Base Dilution Rate (1/h) | Total Inlet Dilution Rate (1/h) | Acid Dilution Rate (1/h) | Feed Medium Use (L) | Base Addition Use (L) | Acid Addition Use (L) | Total Outlet Volume (L) | Permeate Volume (L) | Glucose Out (mmol) | Glutamine Out (mmol) | AA Out (mmol) | Glucose Net (mmol) | Glutamine Net (mmol) | AA Net (mmol) | Lactate Out (mmol) | Ammonium Out (mmol) | O2 In (mmol) | O2 Out (mmol) | CT In (mmol) | CT Out (mmol) | Lactate Net (mmol) | Ammonium Net (mmol) | O2 Net (mmol) | CT Net (mmol) | Water Produced (mmol) | Heat Generated (kJ) | Power/Volume (W/m^3) | Superficial Gas Velocity (m/s) | Y_Glc/X (mol/mol) | Y_Lac/Glc (mol/mol) | Y_Gln/Glc (mol/mol) | Y_O2/Glc (mol/mol) | Y_CO2/Glc (mol/mol) | Y_AA/Glc (mol/mol) | Y_Amm/Gln (mol/mol) | q_H2O (mmol/cell/h) | Heat Rate (kJ/L/h)
0 | 0.6 | 25.6911 | 78.1769 | 0 | 0 | 600 | 0 | 0 | 0 | 0 | 0 | 0 | 0 | 0 | 0 | 0 | 0 | 0 | -15414.6562 | -46906.1289 | -2335.6963 | 0 | 0 | 6 | 0 | 17400 | 0 | 0 | 0 | -6 | -17400 | 0 | 0 | 21.8841 | 3.2481e-05 | 0.29517 | 0.61474 | 0.27343 | 3.0455 | 3.3282 | 0.25203 | 0.74116 | 2.3865e-10 | 0.056848
0.01921 | 0.60037 | 25.6903 | 78.1767 | 0.00045766 | 0.00015087 | 600 | 0 | 0 | 0 | 0 | 0 | 0 | 0 | 0 | 0 | 0 | 0 | 0 | -15414.6562 | -46906.1289 | -2335.6963 | 0 | 0 | 7.36 | 0 | 17400 | 1.7982 | 0 | 0 | -7.36 | -17398.2018 | 1.6509 | 0.65544 | 21.8841 | 3.2481e-05 | 0.29517 | 0.61474 | 0.27343 | 3.0456 | 3.3282 | 0.25203 | 0.74116 | 2.3865e-10 | 0.056883
0.038421 | 0.60073 | 25.6896 | 78.1765 | 0.0009156 | 0.00030184 | 600 | 0 | 0 | 0 | 0 | 0 | 0 | 0 | 0 | 0 | 0 | 0 | 0 | -15414.6562 | -46906.1289 | -2335.6963 | 0 | 0 | 8.7208 | 0 | 17400 | 3.5974 | 0 | 0 | -8.7208 | -17396.4026 | 3.3029 | 1.3113 | 21.8841 | 3.2481e-05 | 0.29517 | 0.61474 | 0.27343 | 3.0456 | 3.3282 | 0.25203 | 0.74117 | 2.3865e-10 | 0.056918
0.076841 | 0.60147 | 25.6881 | 78.1761 | 0.0018321 | 0.00060395 | 600 | 0 | 0 | 0 | 0 | 0 | 0 | 0 | 0 | 0 | 0 | 0 | 0 | -15414.6562 | -46906.1289 | -2335.6963 | 0 | 0 | 11.445 | 0 | 17400 | 7.1993 | 0 | 0 | -11.445 | -17392.8007 | 6.6098 | 2.6242 | 21.8841 | 3.2481e-05 | 0.29518 | 0.61474 | 0.27342 | 3.0456 | 3.3282 | 0.25203 | 0.74117 | 2.3865e-10 | 0.056987
0.11526 | 0.60221 | 25.6866 | 78.1757 | 0.0027496 | 0.00090643 | 600 | 0 | 0 | 0 | 0 | 0 | 0 | 0 | 0 | 0 | 0 | 0 | 0 | -15414.6562 | -46906.1289 | -2335.6963 | 0 | 0 | 14.1725 | 0 | 17400 | 10.8056 | 0 | 0 | -14.1725 | -17389.1944 | 9.9207 | 3.9387 | 21.8841 | 3.2481e-05 | 0.29518 | 0.61474 | 0.27342 | 3.0456 | 3.3282 | 0.25202 | 0.74118 | 2.3865e-10 | 0.057057
0.15368 | 0.60294 | 25.6851 | 78.1752 | 0.0036683 | 0.0012093 | 600 | 0 | 0 | 0 | 0 | 0 | 0 | 0 | 0 | 0 | 0 | 0 | 0 | -15414.6562 | -46906.1289 | -2335.6963 | 0 | 0 | 16.9033 | 0 | 17400 | 14.4162 | 0 | 0 | -16.9033 | -17385.5838 | 13.2357 | 5.2548 | 21.8841 | 3.2481e-05 | 0.29518 | 0.61475 | 0.27342 | 3.0456 | 3.3282 | 0.25202 | 0.74119 | 2.3865e-10 | 0.057127
0.53789 | 0.61037 | 25.6701 | 78.1711 | 0.012917 | 0.0042583 | 600 | 0 | 0 | 0 | 0 | 0 | 0 | 0 | 0 | 0 | 0 | 0 | 0 | -15414.6562 | -46906.1289 | -2335.6963 | 0 | 0 | 44.3967 | 0 | 17400 | 50.7672 | 0 | 0 | -44.3967 | -17349.2328 | 46.6094 | 18.5049 | 21.8841 | 3.2481e-05 | 0.29521 | 0.61477 | 0.27341 | 3.0457 | 3.3283 | 0.25199 | 0.74125 | 2.3864e-10 | 0.05783
0.92209 | 0.61788 | 25.6549 | 78.167 | 0.02228 | 0.0073448 | 600 | 0 | 0 | 0 | 0 | 0 | 0 | 0 | 0 | 0 | 0 | 0 | 0 | -15414.6562 | -46906.1289 | -2335.6963 | 0 | 0 | 72.2284 | 0 | 17400 | 87.5654 | 0 | 0 | -72.2284 | -17312.4346 | 80.3927 | 31.9182 | 21.8841 | 3.2481e-05 | 0.29525 | 0.61479 | 0.27339 | 3.0458 | 3.3284 | 0.25197 | 0.74132 | 2.3863e-10 | 0.058542
1.3063 | 0.62549 | 25.6394 | 78.1628 | 0.031758 | 0.010469 | 600 | 0 | 0 | 0 | 0 | 0 | 0 | 0 | 0 | 0 | 0 | 0 | 0 | -15414.6562 | -46906.1289 | -2335.6963 | 0 | 0 | 100.4028 | 0 | 17400 | 124.8163 | 0 | 0 | -100.4028 | -17275.1837 | 114.5907 | 45.4966 | 21.8841 | 3.2481e-05 | 0.29528 | 0.61482 | 0.27338 | 3.0459 | 3.3285 | 0.25194 | 0.74139 | 2.3862e-10 | 0.059263
1.6905 | 0.63318 | 25.6238 | 78.1585 | 0.041353 | 0.013632 | 600 | 0 | 0 | 0 | 0 | 0 | 0 | 0 | 0 | 0 | 0 | 0 | 0 | -15414.6562 | -46906.1289 | -2335.6963 | 0 | 0 | 128.9239 | 0 | 17400 | 162.5252 | 0 | 0 | -128.9239 | -17237.4748 | 149.2082 | 59.2421 | 21.8841 | 3.2481e-05 | 0.29531 | 0.61484 | 0.27336 | 3.0461 | 3.3286 | 0.25191 | 0.74146 | 2.3861e-10 | 0.059992
2.6905 | 0.65366 | 25.5823 | 78.1471 | 0.066883 | 0.022049 | 600 | 0 | 0 | 0 | 0 | 0 | 0 | 0 | 0 | 0 | 0 | 0 | 0 | -15414.6562 | -46906.1289 | -2335.6963 | 0 | 0 | 204.8194 | 0 | 17400 | 262.8683 | 0 | 0 | -204.8194 | -17137.1317 | 241.3204 | 95.8192 | 21.8841 | 3.2481e-05 | 0.2954 | 0.6149 | 0.27332 | 3.0464 | 3.3288 | 0.25184 | 0.74165 | 2.3859e-10 | 0.061932
3.6905 | 0.67479 | 25.5394 | 78.1354 | 0.093239 | 0.030737 | 600 | 0 | 0 | 0 | 0 | 0 | 0 | 0 | 0 | 0 | 0 | 0 | 0 | -15414.6562 | -46906.1289 | -2335.6963 | 0 | 0 | 283.1686 | 0 | 17400 | 366.4532 | 0 | 0 | -283.1686 | -17033.5468 | 336.4012 | 133.579 | 21.8841 | 3.2481e-05 | 0.29549 | 0.61497 | 0.27328 | 3.0467 | 3.3291 | 0.25176 | 0.74184 | 2.3856e-10 | 0.063934
4.6905 | 0.69659 | 25.4952 | 78.1233 | 0.12045 | 0.039706 | 600 | 0 | 0 | 0 | 0 | 0 | 0 | 0 | 0 | 0 | 0 | 0 | 0 | -15414.6562 | -46906.1289 | -2335.6963 | 0 | 0 | 364.0499 | 0 | 17400 | 473.383 | 0 | 0 | -364.0499 | -16926.617 | 434.5446 | 172.559 | 21.8841 | 3.2481e-05 | 0.29558 | 0.61504 | 0.27324 | 3.047 | 3.3293 | 0.25168 | 0.74204 | 2.3854e-10 | 0.066
5.6905 | 0.71909 | 25.4495 | 78.1109 | 0.14853 | 0.048965 | 600 | 0 | 0 | 0 | 0 | 0 | 0 | 0 | 0 | 0 | 0 | 0 | 0 | -15414.6562 | -46906.1289 | -2335.6963 | 0 | 0 | 447.5438 | 0 | 17400 | 583.7641 | 0 | 0 | -447.5438 | -16816.2359 | 535.8476 | 212.7981 | 21.8841 | 3.2481e-05 | 0.29568 | 0.61511 | 0.27319 | 3.0474 | 3.3296 | 0.2516 | 0.74224 | 2.3851e-10 | 0.068131
6.6905 | 0.7423 | 25.4024 | 78.098 | 0.17753 | 0.058523 | 600 | 0 | 0 | 0 | 0 | 0 | 0 | 0 | 0 | 0 | 0 | 0 | 0 | -15414.6562 | -46906.1289 | -2335.6963 | 0 | 0 | 533.7336 | 0 | 17400 | 697.7064 | 0 | 0 | -533.7336 | -16702.2936 | 640.41 | 254.3365 | 21.8841 | 3.2481e-05 | 0.29578 | 0.61518 | 0.27315 | 3.0478 | 3.3299 | 0.25151 | 0.74246 | 2.3849e-10 | 0.07033
7.6905 | 0.76625 | 25.3538 | 78.0847 | 0.20745 | 0.068389 | 600 | 0 | 0 | 0 | 0 | 0 | 0 | 0 | 0 | 0 | 0 | 0 | 0 | -15414.6562 | -46906.1289 | -2335.6963 | 0 | 0 | 622.705 | 0 | 17400 | 815.3227 | 0 | 0 | -622.705 | -16584.6773 | 748.3347 | 297.2155 | 21.8841 | 3.2481e-05 | 0.29588 | 0.61526 | 0.2731 | 3.0481 | 3.3302 | 0.25143 | 0.74268 | 2.3846e-10 | 0.0726
8.6905 | 0.79096 | 25.3036 | 78.071 | 0.23835 | 0.078573 | 600 | 0 | 0 | 0 | 0 | 0 | 0 | 0 | 0 | 0 | 0 | 0 | 0 | -15414.6562 | -46906.1289 | -2335.6963 | 0 | 0 | 714.5465 | 0 | 17400 | 936.7298 | 0 | 0 | -714.5465 | -16463.2702 | 859.7276 | 341.4777 | 21.8841 | 3.2481e-05 | 0.29599 | 0.61534 | 0.27305 | 3.0485 | 3.3305 | 0.25134 | 0.74291 | 2.3843e-10 | 0.074941
9.6905 | 0.81646 | 25.2517 | 78.0568 | 0.27024 | 0.089086 | 600 | 0 | 0 | 0 | 0 | 0 | 0 | 0 | 0 | 0 | 0 | 0 | 0 | -15414.6562 | -46906.1289 | -2335.6963 | 0 | 0 | 809.349 | 0 | 17400 | 1062.0476 | 0 | 0 | -809.349 | -16337.9524 | 974.698 | 387.167 | 21.8841 | 3.2481e-05 | 0.2961 | 0.61542 | 0.273 | 3.0489 | 3.3309 | 0.25124 | 0.74314 | 2.384e-10 | 0.077357
10.6905 | 0.84276 | 25.1983 | 78.0422 | 0.30316 | 0.099938 | 600 | 0 | 0 | 0 | 0 | 0 | 0 | 0 | 0 | 0 | 0 | 0 | 0 | -15414.6562 | -46906.1289 | -2335.6963 | 0 | 0 | 907.2066 | 0 | 17400 | 1191.3999 | 0 | 0 | -907.2066 | -16208.6001 | 1093.3584 | 434.3286 | 21.8841 | 3.2481e-05 | 0.29622 | 0.6155 | 0.27295 | 3.0493 | 3.3312 | 0.25114 | 0.74339 | 2.3837e-10 | 0.079849
11.6905 | 0.8699 | 25.1431 | 78.0272 | 0.33713 | 0.11114 | 600 | 0 | 0 | 0 | 0 | 0 | 0 | 0 | 0 | 0 | 0 | 0 | 0 | -15414.6562 | -46906.1289 | -2335.6963 | 0 | 0 | 1008.216 | 0 | 17400 | 1324.9142 | 0 | 0 | -1008.216 | -16075.0858 | 1215.8244 | 483.0091 | 21.8841 | 3.2481e-05 | 0.29634 | 0.61559 | 0.27289 | 3.0498 | 3.3315 | 0.25104 | 0.74365 | 2.3834e-10 | 0.08242
12.6905 | 0.89789 | 25.0861 | 78.0116 | 0.37221 | 0.1227 | 600 | 0 | 0 | 0 | 0 | 0 | 0 | 0 | 0 | 0 | 0 | 0 | 0 | -15414.6562 | -46906.1289 | -2335.6963 | 0 | 0 | 1112.4768 | 0 | 17400 | 1462.722 | 0 | 0 | -1112.4768 | -15937.278 | 1342.2156 | 533.2567 | 21.8841 | 3.2481e-05 | 0.29646 | 0.61568 | 0.27283 | 3.0502 | 3.3319 | 0.25094 | 0.74391 | 2.3831e-10 | 0.085072
13.6905 | 0.92677 | 25.0273 | 77.9956 | 0.40841 | 0.13463 | 600 | 0 | 0 | 0 | 0 | 0 | 0 | 0 | 0 | 0 | 0 | 0 | 0 | -15414.6562 | -46906.1289 | -2335.6963 | 0 | 0 | 1220.0918 | 0 | 17400 | 1604.9585 | 0 | 0 | -1220.0918 | -15795.0415 | 1472.6546 | 585.1208 | 21.8841 | 3.2481e-05 | 0.29659 | 0.61578 | 0.27278 | 3.0507 | 3.3323 | 0.25083 | 0.74418 | 2.3827e-10 | 0.087808
14.6905 | 0.95656 | 24.9666 | 77.979 | 0.44577 | 0.14695 | 600 | 0 | 0 | 0 | 0 | 0 | 0 | 0 | 0 | 0 | 0 | 0 | 0 | -15414.6562 | -46906.1289 | -2335.6963 | 0 | 0 | 1331.1669 | 0 | 17400 | 1751.7633 | 0 | 0 | -1331.1669 | -15648.2367 | 1607.2679 | 638.6525 | 21.8841 | 3.2481e-05 | 0.29672 | 0.61587 | 0.27271 | 3.0512 | 3.3327 | 0.25072 | 0.74447 | 2.3824e-10 | 0.090631
15.6905 | 0.98728 | 24.904 | 77.962 | 0.48434 | 0.15966 | 600 | 0 | 0 | 0 | 0 | 0 | 0 | 0 | 0 | 0 | 0 | 0 | 0 | -15414.6562 | -46906.1289 | -2335.6963 | 0 | 0 | 1445.8111 | 0 | 17400 | 1903.2798 | 0 | 0 | -1445.8111 | -15496.7202 | 1746.1858 | 693.9042 | 21.8841 | 3.2481e-05 | 0.29686 | 0.61597 | 0.27265 | 3.0517 | 3.3331 | 0.2506 | 0.74476 | 2.382e-10 | 0.093542
16.6905 | 1.019 | 24.8394 | 77.9444 | 0.52414 | 0.17279 | 600 | 0 | 0 | 0 | 0 | 0 | 0 | 0 | 0 | 0 | 0 | 0 | 0 | -15414.6562 | -46906.1289 | -2335.6963 | 0 | 0 | 1564.1367 | 0 | 17400 | 2059.6561 | 0 | 0 | -1564.1367 | -15340.3439 | 1889.5422 | 750.9302 | 21.8841 | 3.2481e-05 | 0.297 | 0.61608 | 0.27259 | 3.0522 | 3.3335 | 0.25048 | 0.74507 | 2.3816e-10 | 0.096545
17.6905 | 1.0517 | 24.7727 | 77.9262 | 0.56522 | 0.18633 | 600 | 0 | 0 | 0 | 0 | 0 | 0 | 0 | 0 | 0 | 0 | 0 | 0 | -15414.6562 | -46906.1289 | -2335.6963 | 0 | 0 | 1686.2594 | 0 | 17400 | 2221.0445 | 0 | 0 | -1686.2594 | -15178.9555 | 2037.4751 | 809.7862 | 21.8841 | 3.2481e-05 | 0.29715 | 0.61619 | 0.27252 | 3.0527 | 3.3339 | 0.25035 | 0.74538 | 2.3812e-10 | 0.099642
18.6905 | 1.0854 | 24.7039 | 77.9074 | 0.60762 | 0.20031 | 600 | 0 | 0 | 0 | 0 | 0 | 0 | 0 | 0 | 0 | 0 | 0 | 0 | -15414.6562 | -46906.1289 | -2335.6963 | 0 | 0 | 1812.2985 | 0 | 17400 | 2387.6018 | 0 | 0 | -1812.2985 | -15012.3982 | 2190.1264 | 870.5296 | 21.8841 | 3.2481e-05 | 0.29731 | 0.6163 | 0.27245 | 3.0533 | 3.3343 | 0.25022 | 0.74571 | 2.3808e-10 | 0.10284
19.6905 | 1.1201 | 24.6329 | 77.8881 | 0.65137 | 0.21473 | 600 | 0 | 0 | 0 | 0 | 0 | 0 | 0 | 0 | 0 | 0 | 0 | 0 | -15414.6562 | -46906.1289 | -2335.6963 | 0 | 0 | 1942.3765 | 0 | 17400 | 2559.4896 | 0 | 0 | -1942.3765 | -14840.5104 | 2347.6422 | 933.2196 | 21.8841 | 3.2481e-05 | 0.29747 | 0.61641 | 0.27238 | 3.0538 | 3.3348 | 0.25009 | 0.74605 | 2.3804e-10 | 0.10613
20.6905 | 1.156 | 24.5597 | 77.8682 | 0.69653 | 0.22962 | 600 | 0 | 0 | 0 | 0 | 0 | 0 | 0 | 0 | 0 | 0 | 0 | 0 | -15414.6562 | -46906.1289 | -2335.6963 | 0 | 0 | 2076.6199 | 0 | 17400 | 2736.874 | 0 | 0 | -2076.6199 | -14663.126 | 2510.1728 | 997.917 | 21.8841 | 3.2481e-05 | 0.29763 | 0.61653 | 0.2723 | 3.0544 | 3.3353 | 0.24995 | 0.7464 | 2.38e-10 | 0.10953
21.6905 | 1.193 | 24.4841 | 77.8476 | 0.74313 | 0.24498 | 600 | 0 | 0 | 0 | 0 | 0 | 0 | 0 | 0 | 0 | 0 | 0 | 0 | -15414.6562 | -46906.1289 | -2335.6963 | 0 | 0 | 2215.1588 | 0 | 17400 | 2919.9263 | 0 | 0 | -2215.1588 | -14480.0737 | 2677.8727 | 1064.6846 | 21.8841 | 3.2481e-05 | 0.2978 | 0.61666 | 0.27222 | 3.0551 | 3.3358 | 0.2498 | 0.74677 | 2.3795e-10 | 0.11303
22.6905 | 1.2311 | 24.4061 | 77.8263 | 0.79123 | 0.26083 | 600 | 0 | 0 | 0 | 0 | 0 | 0 | 0 | 0 | 0 | 0 | 0 | 0 | -15414.6562 | -46906.1289 | -2335.6963 | 0 | 0 | 2358.127 | 0 | 17400 | 3108.8225 | 0 | 0 | -2358.127 | -14291.1775 | 2850.9008 | 1133.5868 | 21.8841 | 3.2481e-05 | 0.29798 | 0.61679 | 0.27214 | 3.0557 | 3.3363 | 0.24965 | 0.74715 | 2.3791e-10 | 0.11664
23.6905 | 1.2704 | 24.3257 | 77.8045 | 0.84085 | 0.27719 | 600 | 0 | 0 | 0 | 0 | 0 | 0 | 0 | 0 | 0 | 0 | 0 | 0 | -15414.6562 | -46906.1289 | -2335.6963 | 0 | 0 | 2505.6625 | 0 | 17400 | 3303.7441 | 0 | 0 | -2505.6625 | -14096.2559 | 3029.4208 | 1204.6902 | 21.8841 | 3.2481e-05 | 0.29817 | 0.61692 | 0.27206 | 3.0564 | 3.3368 | 0.2495 | 0.74754 | 2.3786e-10 | 0.12037
24.6905 | 1.311 | 24.2427 | 77.7819 | 0.89207 | 0.29408 | 600 | 0 | 0 | 0 | 0 | 0 | 0 | 0 | 0 | 0 | 0 | 0 | 0 | -15414.6562 | -46906.1289 | -2335.6963 | 0 | 0 | 2657.907 | 0 | 17400 | 3504.8774 | 0 | 0 | -2657.907 | -13895.1226 | 3213.6006 | 1278.0632 | 21.8841 | 3.2481e-05 | 0.29836 | 0.61706 | 0.27197 | 3.0571 | 3.3374 | 0.24934 | 0.74795 | 2.3781e-10 | 0.12421
25.6905 | 1.3527 | 24.157 | 77.7586 | 0.94491 | 0.3115 | 600 | 0 | 0 | 0 | 0 | 0 | 0 | 0 | 0 | 0 | 0 | 0 | 0 | -15414.6562 | -46906.1289 | -2335.6963 | 0 | 0 | 2815.0067 | 0 | 17400 | 3712.4144 | 0 | 0 | -2815.0067 | -13687.5856 | 3403.6131 | 1353.776 | 21.8841 | 3.2481e-05 | 0.29856 | 0.6172 | 0.27188 | 3.0578 | 3.3379 | 0.24917 | 0.74837 | 2.3776e-10 | 0.12817
26.6905 | 1.3958 | 24.0687 | 77.7346 | 0.99944 | 0.32947 | 600 | 0 | 0 | 0 | 0 | 0 | 0 | 0 | 0 | 0 | 0 | 0 | 0 | -15414.6562 | -46906.1289 | -2335.6963 | 0 | 0 | 2977.1117 | 0 | 17400 | 3926.5526 | 0 | 0 | -2977.1117 | -13473.4474 | 3599.6357 | 1431.901 | 21.8841 | 3.2481e-05 | 0.29877 | 0.61735 | 0.27178 | 3.0585 | 3.3385 | 0.249 | 0.74881 | 2.377e-10 | 0.13225
27.6905 | 1.4402 | 23.9776 | 77.7098 | 1.0557 | 0.34802 | 600 | 0 | 0 | 0 | 0 | 0 | 0 | 0 | 0 | 0 | 0 | 0 | 0 | -15414.6562 | -46906.1289 | -2335.6963 | 0 | 0 | 3144.3766 | 0 | 17400 | 4147.4948 | 0 | 0 | -3144.3766 | -13252.5052 | 3801.8511 | 1512.5129 | 21.8841 | 3.2481e-05 | 0.29899 | 0.61751 | 0.27169 | 3.0593 | 3.3392 | 0.24882 | 0.74927 | 2.3765e-10 | 0.13646
28.6905 | 1.486 | 23.8836 | 77.6843 | 1.1138 | 0.36716 | 600 | 0 | 0 | 0 | 0 | 0 | 0 | 0 | 0 | 0 | 0 | 0 | 0 | -15414.6562 | -46906.1289 | -2335.6963 | 0 | 0 | 3316.9603 | 0 | 17400 | 4375.45 | 0 | 0 | -3316.9603 | -13024.55 | 4010.4467 | 1595.6881 | 21.8841 | 3.2481e-05 | 0.29921 | 0.61767 | 0.27159 | 3.0601 | 3.3398 | 0.24863 | 0.74974 | 2.3759e-10 | 0.14079
29.6905 | 1.5332 | 23.7866 | 77.658 | 1.1737 | 0.38691 | 600 | 0 | 0 | 0 | 0 | 0 | 0 | 0 | 0 | 0 | 0 | 0 | 0 | -15414.6562 | -46906.1289 | -2335.6963 | 0 | 0 | 3495.0264 | 0 | 17400 | 4610.6327 | 0 | 0 | -3495.0264 | -12789.3673 | 4225.615 | 1681.5054 | 21.8841 | 3.2481e-05 | 0.29944 | 0.61784 | 0.27148 | 3.0609 | 3.3405 | 0.24843 | 0.75024 | 2.3753e-10 | 0.14526
30.6905 | 1.5818 | 23.6866 | 77.6308 | 1.2355 | 0.40728 | 600 | 0 | 0 | 0 | 0 | 0 | 0 | 0 | 0 | 0 | 0 | 0 | 0 | -15414.6562 | -46906.1289 | -2335.6963 | 0 | 0 | 3678.7429 | 0 | 17400 | 4853.2637 | 0 | 0 | -3678.7429 | -12546.7363 | 4447.5539 | 1770.046 | 21.8841 | 3.2481e-05 | 0.29969 | 0.61801 | 0.27137 | 3.0618 | 3.3411 | 0.24823 | 0.75075 | 2.3746e-10 | 0.14987
31.6905 | 1.6319 | 23.5834 | 77.6028 | 1.2992 | 0.4283 | 600 | 0 | 0 | 0 | 0 | 0 | 0 | 0 | 0 | 0 | 0 | 0 | 0 | -15414.6562 | -46906.1289 | -2335.6963 | 0 | 0 | 3868.2828 | 0 | 17400 | 5103.5697 | 0 | 0 | -3868.2828 | -12296.4303 | 4676.4663 | 1861.3931 | 21.8841 | 3.2481e-05 | 0.29994 | 0.61819 | 0.27126 | 3.0627 | 3.3419 | 0.24802 | 0.75128 | 2.374e-10 | 0.15462
32.6905 | 1.6836 | 23.477 | 77.574 | 1.365 | 0.44998 | 600 | 0 | 0 | 0 | 0 | 0 | 0 | 0 | 0 | 0 | 0 | 0 | 0 | -15414.6562 | -46906.1289 | -2335.6963 | 0 | 0 | 4063.8236 | 0 | 17400 | 5361.7838 | 0 | 0 | -4063.8236 | -12038.2162 | 4912.5608 | 1955.6322 | 21.8841 | 3.2481e-05 | 0.3002 | 0.61838 | 0.27114 | 3.0636 | 3.3426 | 0.24781 | 0.75183 | 2.3733e-10 | 0.15951
33.6905 | 1.7368 | 23.3673 | 77.5442 | 1.4329 | 0.47235 | 600 | 0 | 0 | 0 | 0 | 0 | 0 | 0 | 0 | 0 | 0 | 0 | 0 | -15414.6562 | -46906.1289 | -2335.6963 | 0 | 0 | 4265.5481 | 0 | 17400 | 5628.1454 | 0 | 0 | -4265.5481 | -11771.8546 | 5156.051 | 2052.8516 | 21.8841 | 3.2481e-05 | 0.30047 | 0.61857 | 0.27102 | 3.0645 | 3.3434 | 0.24758 | 0.7524 | 2.3726e-10 | 0.16455
34.6905 | 1.7916 | 23.2542 | 77.5136 | 1.5029 | 0.49543 | 600 | 0 | 0 | 0 | 0 | 0 | 0 | 0 | 0 | 0 | 0 | 0 | 0 | -15414.6562 | -46906.1289 | -2335.6963 | 0 | 0 | 4473.6438 | 0 | 17400 | 5902.9005 | 0 | 0 | -4473.6438 | -11497.0995 | 5407.1565 | 2153.1414 | 21.8841 | 3.2481e-05 | 0.30076 | 0.61877 | 0.27089 | 3.0655 | 3.3442 | 0.24735 | 0.753 | 2.3719e-10 | 0.16975
35.6905 | 1.8481 | 23.1375 | 77.482 | 1.5751 | 0.51923 | 600 | 0 | 0 | 0 | 0 | 0 | 0 | 0 | 0 | 0 | 0 | 0 | 0 | -15414.6562 | -46906.1289 | -2335.6963 | 0 | 0 | 4688.3035 | 0 | 17400 | 6186.3016 | 0 | 0 | -4688.3035 | -11213.6984 | 5666.1023 | 2256.5948 | 21.8841 | 3.2481e-05 | 0.30105 | 0.61898 | 0.27076 | 3.0666 | 3.345 | 0.24711 | 0.75362 | 2.3712e-10 | 0.1751
36.6905 | 1.9062 | 23.0172 | 77.4494 | 1.6496 | 0.54379 | 600 | 0 | 0 | 0 | 0 | 0 | 0 | 0 | 0 | 0 | 0 | 0 | 0 | -15414.6562 | -46906.1289 | -2335.6963 | 0 | 0 | 4909.7252 | 0 | 17400 | 6478.6081 | 0 | 0 | -4909.7252 | -10921.3919 | 5933.1191 | 2363.307 | 21.8841 | 3.2481e-05 | 0.30136 | 0.6192 | 0.27063 | 3.0676 | 3.3459 | 0.24686 | 0.75426 | 2.3704e-10 | 0.18061
37.6905 | 1.9662 | 22.8931 | 77.4158 | 1.7264 | 0.56911 | 600 | 0 | 0 | 0 | 0 | 0 | 0 | 0 | 0 | 0 | 0 | 0 | 0 | -15414.6562 | -46906.1289 | -2335.6963 | 0 | 0 | 5138.1122 | 0 | 17400 | 6780.0862 | 0 | 0 | -5138.1122 | -10619.9138 | 6208.4434 | 2473.3761 | 21.8841 | 3.2481e-05 | 0.30168 | 0.61942 | 0.27049 | 3.0688 | 3.3467 | 0.2466 | 0.75493 | 2.3696e-10 | 0.18629
38.6905 | 2.0279 | 22.7652 | 77.3813 | 1.8056 | 0.59524 | 600 | 0 | 0 | 0 | 0 | 0 | 0 | 0 | 0 | 0 | 0 | 0 | 0 | -15414.6562 | -46906.1289 | -2335.6963 | 0 | 0 | 5373.6733 | 0 | 17400 | 7091.009 | 0 | 0 | -5373.6733 | -10308.991 | 6492.3175 | 2586.9027 | 21.8841 | 3.2481e-05 | 0.30201 | 0.61966 | 0.27034 | 3.0699 | 3.3477 | 0.24632 | 0.75562 | 2.3687e-10 | 0.19213
39.6905 | 2.0914 | 22.6334 | 77.3456 | 1.8873 | 0.62218 | 600 | 0 | 0 | 0 | 0 | 0 | 0 | 0 | 0 | 0 | 0 | 0 | 0 | -15414.6562 | -46906.1289 | -2335.6963 | 0 | 0 | 5616.6226 | 0 | 17400 | 7411.6567 | 0 | 0 | -5616.6226 | -9988.3433 | 6784.9898 | 2703.99 | 21.8841 | 3.2481e-05 | 0.30236 | 0.6199 | 0.27019 | 3.0711 | 3.3486 | 0.24604 | 0.75634 | 2.3679e-10 | 0.19816
40.6905 | 2.1569 | 22.4974 | 77.3089 | 1.9716 | 0.64996 | 600 | 0 | 0 | 0 | 0 | 0 | 0 | 0 | 0 | 0 | 0 | 0 | 0 | -15414.6562 | -46906.1289 | -2335.6963 | 0 | 0 | 5867.1801 | 0 | 17400 | 7742.3167 | 0 | 0 | -5867.1801 | -9657.6833 | 7086.7143 | 2824.744 | 21.8841 | 3.2481e-05 | 0.30272 | 0.62015 | 0.27003 | 3.0724 | 3.3496 | 0.24575 | 0.7571 | 2.367e-10 | 0.20436
41.6905 | 2.2243 | 22.3573 | 77.2711 | 2.0585 | 0.67862 | 600 | 0 | 0 | 0 | 0 | 0 | 0 | 0 | 0 | 0 | 0 | 0 | 0 | -15414.6562 | -46906.1289 | -2335.6963 | 0 | 0 | 6125.5713 | 0 | 17400 | 8083.2838 | 0 | 0 | -6125.5713 | -9316.7162 | 7397.7512 | 2949.2733 | 21.8841 | 3.2481e-05 | 0.30309 | 0.62041 | 0.26986 | 3.0737 | 3.3507 | 0.24544 | 0.75788 | 2.366e-10 | 0.21074
42.6905 | 2.2936 | 22.2129 | 77.2321 | 2.1482 | 0.70816 | 600 | 0 | 0 | 0 | 0 | 0 | 0 | 0 | 0 | 0 | 0 | 0 | 0 | -15414.6562 | -46906.1289 | -2335.6963 | 0 | 0 | 6392.0274 | 0 | 17400 | 8434.8601 | 0 | 0 | -6392.0274 | -8965.1399 | 7718.3669 | 3077.6895 | 21.8841 | 3.2481e-05 | 0.30348 | 0.62069 | 0.26969 | 3.075 | 3.3518 | 0.24513 | 0.75869 | 2.3651e-10 | 0.21731
43.6905 | 2.365 | 22.064 | 77.192 | 2.2406 | 0.73863 | 600 | 0 | 0 | 0 | 0 | 0 | 0 | 0 | 0 | 0 | 0 | 0 | 0 | -15414.6562 | -46906.1289 | -2335.6963 | 0 | 0 | 6666.7856 | 0 | 17400 | 8797.3551 | 0 | 0 | -6666.7856 | -8602.6449 | 8048.8334 | 3210.1068 | 21.8841 | 3.2481e-05 | 0.30389 | 0.62097 | 0.26952 | 3.0764 | 3.3529 | 0.2448 | 0.75954 | 2.364e-10 | 0.22408
44.6905 | 2.4385 | 21.9105 | 77.1506 | 2.3359 | 0.77005 | 600 | 0 | 0 | 0 | 0 | 0 | 0 | 0 | 0 | 0 | 0 | 0 | 0 | -15414.6562 | -46906.1289 | -2335.6963 | 0 | 0 | 6950.089 | 0 | 17400 | 9171.0858 | 0 | 0 | -6950.089 | -8228.9142 | 8389.4293 | 3346.6423 | 21.8841 | 3.2481e-05 | 0.30432 | 0.62126 | 0.26933 | 3.0779 | 3.354 | 0.24446 | 0.76042 | 2.363e-10 | 0.23104
45.6905 | 2.5141 | 21.7524 | 77.1081 | 2.4342 | 0.80244 | 600 | 0 | 0 | 0 | 0 | 0 | 0 | 0 | 0 | 0 | 0 | 0 | 0 | -15414.6562 | -46906.1289 | -2335.6963 | 0 | 0 | 7242.1866 | 0 | 17400 | 9556.3769 | 0 | 0 | -7242.1866 | -7843.6231 | 8740.4388 | 3487.4162 | 21.8841 | 3.2481e-05 | 0.30476 | 0.62157 | 0.26914 | 3.0794 | 3.3553 | 0.2441 | 0.76134 | 2.3619e-10 | 0.23821
46.6905 | 2.5919 | 21.5895 | 77.0642 | 2.5355 | 0.83584 | 600 | 0 | 0 | 0 | 0 | 0 | 0 | 0 | 0 | 0 | 0 | 0 | 0 | -15414.6562 | -46906.1289 | -2335.6963 | 0 | 0 | 7543.3334 | 0 | 17400 | 9953.5609 | 0 | 0 | -7543.3334 | -7446.4391 | 9102.1525 | 3632.5512 | 21.8841 | 3.2481e-05 | 0.30522 | 0.62189 | 0.26894 | 3.081 | 3.3565 | 0.24373 | 0.76229 | 2.3608e-10 | 0.24558
47.6905 | 2.672 | 21.4216 | 77.0191 | 2.6399 | 0.87026 | 600 | 0 | 0 | 0 | 0 | 0 | 0 | 0 | 0 | 0 | 0 | 0 | 0 | -15414.6562 | -46906.1289 | -2335.6963 | 0 | 0 | 7853.7906 | 0 | 17400 | 10362.9778 | 0 | 0 | -7853.7906 | -7037.0222 | 9474.867 | 3782.1734 | 21.8841 | 3.2481e-05 | 0.3057 | 0.62222 | 0.26873 | 3.0826 | 3.3578 | 0.24335 | 0.76329 | 2.3596e-10 | 0.25316
48.6905 | 2.7543 | 21.2486 | 76.9726 | 2.7476 | 0.90575 | 600 | 0 | 0 | 0 | 0 | 0 | 0 | 0 | 0 | 0 | 0 | 0 | 0 | -15414.6562 | -46906.1289 | -2335.6963 | 0 | 0 | 8173.8257 | 0 | 17400 | 10784.9753 | 0 | 0 | -8173.8257 | -6615.0247 | 9858.8847 | 3936.4114 | 21.8841 | 3.2481e-05 | 0.3062 | 0.62256 | 0.26852 | 3.0843 | 3.3592 | 0.24295 | 0.76432 | 2.3584e-10 | 0.26096
49.6905 | 2.839 | 21.0704 | 76.9248 | 2.8585 | 0.94234 | 600 | 0 | 0 | 0 | 0 | 0 | 0 | 0 | 0 | 0 | 0 | 0 | 0 | -15414.6562 | -46906.1289 | -2335.6963 | 0 | 0 | 8503.7119 | 0 | 17400 | 11219.9091 | 0 | 0 | -8503.7119 | -6180.0909 | 10254.5141 | 4095.3972 | 21.8841 | 3.2481e-05 | 0.30673 | 0.62292 | 0.26829 | 3.0861 | 3.3606 | 0.24254 | 0.7654 | 2.3571e-10 | 0.26899
50.6905 | 2.9261 | 20.8869 | 76.8756 | 2.9729 | 0.98004 | 600 | 0 | 0 | 0 | 0 | 0 | 0 | 0 | 0 | 0 | 0 | 0 | 0 | -15414.6562 | -46906.1289 | -2335.6963 | 0 | 0 | 8843.7292 | 0 | 17400 | 11668.1425 | 0 | 0 | -8843.7292 | -5731.8575 | 10662.0697 | 4259.2655 | 21.8841 | 3.2481e-05 | 0.30727 | 0.62329 | 0.26806 | 3.0879 | 3.3621 | 0.2421 | 0.76653 | 2.3558e-10 | 0.27724
51.6905 | 3.0156 | 20.6978 | 76.8249 | 3.0908 | 1.0189 | 600 | 0 | 0 | 0 | 0 | 0 | 0 | 0 | 0 | 0 | 0 | 0 | 0 | -15414.6562 | -46906.1289 | -2335.6963 | 0 | 0 | 9194.1632 | 0 | 17400 | 12130.0466 | 0 | 0 | -9194.1632 | -5269.9534 | 11081.8715 | 4428.1541 | 21.8841 | 3.2481e-05 | 0.30785 | 0.62368 | 0.26781 | 3.0898 | 3.3636 | 0.24165 | 0.7677 | 2.3544e-10 | 0.28572
52.6905 | 3.1077 | 20.5031 | 76.7728 | 3.2123 | 1.059 | 600 | 0 | 0 | 0 | 0 | 0 | 0 | 0 | 0 | 0 | 0 | 0 | 0 | -15414.6562 | -46906.1289 | -2335.6963 | 0 | 0 | 9555.3063 | 0 | 17400 | 12606.0004 | 0 | 0 | -9555.3063 | -4793.9996 | 11514.2455 | 4602.2038 | 21.8841 | 3.2481e-05 | 0.30844 | 0.62408 | 0.26756 | 3.0918 | 3.3652 | 0.24119 | 0.76892 | 2.353e-10 | 0.29444
53.6905 | 3.2023 | 20.3026 | 76.7192 | 3.3375 | 1.1002 | 600 | 0 | 0 | 0 | 0 | 0 | 0 | 0 | 0 | 0 | 0 | 0 | 0 | -15414.6562 | -46906.1289 | -2335.6963 | 0 | 0 | 9927.4567 | 0 | 17400 | 13096.3904 | 0 | 0 | -9927.4567 | -4303.6096 | 11959.5228 | 4781.5584 | 21.8841 | 3.2481e-05 | 0.30907 | 0.6245 | 0.2673 | 3.0939 | 3.3669 | 0.2407 | 0.77019 | 2.3515e-10 | 0.30341
54.6905 | 3.2995 | 20.0961 | 76.664 | 3.4665 | 1.1427 | 600 | 0 | 0 | 0 | 0 | 0 | 0 | 0 | 0 | 0 | 0 | 0 | 0 | -15414.6562 | -46906.1289 | -2335.6963 | 0 | 0 | 10310.919 | 0 | 17400 | 13601.6107 | 0 | 0 | -10310.919 | -3798.3893 | 12418.0404 | 4966.3647 | 21.8841 | 3.2481e-05 | 0.30972 | 0.62494 | 0.26702 | 3.0961 | 3.3686 | 0.24019 | 0.77152 | 2.35e-10 | 0.31262
55.6905 | 3.3993 | 19.8835 | 76.6073 | 3.5994 | 1.1866 | 600 | 0 | 0 | 0 | 0 | 0 | 0 | 0 | 0 | 0 | 0 | 0 | 0 | -15414.6562 | -46906.1289 | -2335.6963 | 0 | 0 | 10706.0038 | 0 | 17400 | 14122.0632 | 0 | 0 | -10706.0038 | -3277.9368 | 12890.1399 | 5156.7723 | 21.8841 | 3.2481e-05 | 0.3104 | 0.62539 | 0.26674 | 3.0983 | 3.3704 | 0.23967 | 0.77291 | 2.3484e-10 | 0.32208
56.6905 | 3.5019 | 19.6646 | 76.5489 | 3.7363 | 1.2317 | 600 | 0 | 0 | 0 | 0 | 0 | 0 | 0 | 0 | 0 | 0 | 0 | 0 | -15414.6562 | -46906.1289 | -2335.6963 | 0 | 0 | 11113.0278 | 0 | 17400 | 14658.1569 | 0 | 0 | -11113.0278 | -2741.8431 | 13376.1683 | 5352.9339 | 21.8841 | 3.2481e-05 | 0.31111 | 0.62587 | 0.26644 | 3.1007 | 3.3723 | 0.23912 | 0.77436 | 2.3467e-10 | 0.3318
57.6905 | 3.6073 | 19.4394 | 76.4889 | 3.8773 | 1.2782 | 600 | 0 | 0 | 0 | 0 | 0 | 0 | 0 | 0 | 0 | 0 | 0 | 0 | -15414.6562 | -46906.1289 | -2335.6963 | 0 | 0 | 11532.3139 | 0 | 17400 | 15210.3082 | 0 | 0 | -11532.3139 | -2189.6918 | 13876.4771 | 5555.0052 | 21.8841 | 3.2481e-05 | 0.31186 | 0.62636 | 0.26613 | 3.1031 | 3.3743 | 0.23855 | 0.77587 | 2.345e-10 | 0.34178
58.6905 | 3.7154 | 19.2075 | 76.4273 | 4.0226 | 1.3261 | 600 | 0 | 0 | 0 | 0 | 0 | 0 | 0 | 0 | 0 | 0 | 0 | 0 | -15414.6562 | -46906.1289 | -2335.6963 | 0 | 0 | 11964.1907 | 0 | 17400 | 15778.9408 | 0 | 0 | -11964.1907 | -1621.0592 | 14391.4221 | 5763.1444 | 21.8841 | 3.2481e-05 | 0.31264 | 0.62687 | 0.26581 | 3.1057 | 3.3763 | 0.23795 | 0.77744 | 2.3432e-10 | 0.35202
59.6905 | 3.8264 | 18.9689 | 76.3639 | 4.1722 | 1.3754 | 600 | 0 | 0 | 0 | 0 | 0 | 0 | 0 | 0 | 0 | 0 | 0 | 0 | -15414.6562 | -46906.1289 | -2335.6963 | 0 | 0 | 12408.9927 | 0 | 17400 | 16364.4849 | 0 | 0 | -12408.9927 | -1035.5151 | 14921.3634 | 5977.5128 | 21.8841 | 3.2481e-05 | 0.31346 | 0.62741 | 0.26548 | 3.1083 | 3.3784 | 0.23733 | 0.77909 | 2.3413e-10 | 0.36254
60.6905 | 3.9403 | 18.7234 | 76.2987 | 4.3263 | 1.4262 | 600 | 0 | 0 | 0 | 0 | 0 | 0 | 0 | 0 | 0 | 0 | 0 | 0 | -15414.6562 | -46906.1289 | -2335.6963 | 0 | 0 | 12867.0599 | 0 | 17400 | 16967.3777 | 0 | 0 | -12867.0599 | -432.6223 | 15466.6646 | 6198.2742 | 21.8841 | 3.2481e-05 | 0.31431 | 0.62796 | 0.26513 | 3.1111 | 3.3806 | 0.23668 | 0.78081 | 2.3394e-10 | 0.37333
61.6905 | 4.0572 | 18.4709 | 76.2318 | 4.485 | 1.4785 | 600 | 0 | 0 | 0 | 0 | 0 | 0 | 0 | 0 | 0 | 0 | 0 | 0 | -15414.6562 | -46906.1289 | -2335.6963 | 0 | 0 | 13338.7379 | 0 | 17400 | 17588.0625 | 0 | 0 | -13338.7379 | 188.0625 | 16027.6927 | 6425.5953 | 21.8841 | 3.2481e-05 | 0.31521 | 0.62854 | 0.26476 | 3.1139 | 3.3829 | 0.23601 | 0.78261 | 2.3374e-10 | 0.3844
62.6905 | 4.177 | 18.2111 | 76.1631 | 4.6484 | 1.5324 | 600 | 0 | 0 | 0 | 0 | 0 | 0 | 0 | 0 | 0 | 0 | 0 | 0 | -15414.6562 | -46906.1289 | -2335.6963 | 0 | 0 | 13824.3776 | 0 | 17400 | 18226.989 | 0 | 0 | -13824.3776 | 826.989 | 16604.8175 | 6659.645 | 21.8841 | 3.2481e-05 | 0.31615 | 0.62915 | 0.26438 | 3.1169 | 3.3853 | 0.23531 | 0.78449 | 2.3352e-10 | 0.39576
63.6905 | 4.2999 | 17.9439 | 76.0925 | 4.8165 | 1.5878 | 600 | 0 | 0 | 0 | 0 | 0 | 0 | 0 | 0 | 0 | 0 | 0 | 0 | -15414.6562 | -46906.1289 | -2335.6963 | 0 | 0 | 14324.3349 | 0 | 17400 | 18884.6123 | 0 | 0 | -14324.3349 | 1484.6123 | 17198.4111 | 6900.595 | 21.8841 | 3.2481e-05 | 0.31714 | 0.62978 | 0.26399 | 3.1201 | 3.3878 | 0.23458 | 0.78645 | 2.3331e-10 | 0.40741
64.6905 | 4.4259 | 17.6692 | 76.02 | 4.9897 | 1.6449 | 600 | 0 | 0 | 0 | 0 | 0 | 0 | 0 | 0 | 0 | 0 | 0 | 0 | -15414.6562 | -46906.1289 | -2335.6963 | 0 | 0 | 14838.9703 | 0 | 17400 | 19561.3928 | 0 | 0 | -14838.9703 | 2161.3928 | 17808.8474 | 7148.619 | 21.8841 | 3.2481e-05 | 0.31817 | 0.63044 | 0.26357 | 3.1233 | 3.3904 | 0.23381 | 0.7885 | 2.3308e-10 | 0.41934
65.6905 | 4.555 | 17.3867 | 75.9457 | 5.1678 | 1.7036 | 600 | 0 | 0 | 0 | 0 | 0 | 0 | 0 | 0 | 0 | 0 | 0 | 0 | -15414.6562 | -46906.1289 | -2335.6963 | 0 | 0 | 15368.649 | 0 | 17400 | 20257.7958 | 0 | 0 | -15368.649 | 2857.7958 | 18436.5015 | 7403.893 | 21.8841 | 3.2481e-05 | 0.31926 | 0.63112 | 0.26314 | 3.1267 | 3.3932 | 0.23302 | 0.79065 | 2.3284e-10 | 0.43157
66.6905 | 4.6872 | 17.0963 | 75.8693 | 5.3512 | 1.7641 | 600 | 0 | 0 | 0 | 0 | 0 | 0 | 0 | 0 | 0 | 0 | 0 | 0 | -15414.6562 | -46906.1289 | -2335.6963 | 0 | 0 | 15913.7403 | 0 | 17400 | 20974.2909 | 0 | 0 | -15913.7403 | 3574.2909 | 19081.7487 | 7666.5949 | 21.8841 | 3.2481e-05 | 0.3204 | 0.63184 | 0.26269 | 3.1303 | 3.396 | 0.23219 | 0.79289 | 2.3259e-10 | 0.4441
67.6905 | 4.8227 | 16.7979 | 75.791 | 5.5399 | 1.8263 | 600 | 0 | 0 | 0 | 0 | 0 | 0 | 0 | 0 | 0 | 0 | 0 | 0 | -15414.6562 | -46906.1289 | -2335.6963 | 0 | 0 | 16474.6173 | 0 | 17400 | 21711.3516 | 0 | 0 | -16474.6173 | 4311.3516 | 19744.9644 | 7936.9046 | 21.8841 | 3.2481e-05 | 0.3216 | 0.63258 | 0.26223 | 3.1339 | 3.399 | 0.23132 | 0.79525 | 2.3234e-10 | 0.45693
68.6905 | 4.9613 | 16.4912 | 75.7106 | 5.734 | 1.8903 | 600 | 0 | 0 | 0 | 0 | 0 | 0 | 0 | 0 | 0 | 0 | 0 | 0 | -15414.6562 | -46906.1289 | -2335.6963 | 0 | 0 | 17051.6563 | 0 | 17400 | 22469.454 | 0 | 0 | -17051.6563 | 5069.454 | 20426.5225 | 8215.0035 | 21.8841 | 3.2481e-05 | 0.32285 | 0.63336 | 0.26174 | 3.1378 | 3.402 | 0.23042 | 0.79771 | 2.3207e-10 | 0.47006
69.6905 | 5.1031 | 16.1761 | 75.6282 | 5.9337 | 1.9561 | 600 | 0 | 0 | 0 | 0 | 0 | 0 | 0 | 0 | 0 | 0 | 0 | 0 | -15414.6562 | -46906.1289 | -2335.6963 | 0 | 0 | 17645.2366 | 0 | 17400 | 23249.0772 | 0 | 0 | -17645.2366 | 5849.0772 | 21126.7954 | 8501.0742 | 21.8841 | 3.2481e-05 | 0.32418 | 0.63417 | 0.26123 | 3.1418 | 3.4053 | 0.22948 | 0.80029 | 2.3179e-10 | 0.4835
70.6905 | 5.2482 | 15.8525 | 75.5438 | 6.139 | 2.0238 | 600 | 0 | 0 | 0 | 0 | 0 | 0 | 0 | 0 | 0 | 0 | 0 | 0 | -15414.6562 | -46906.1289 | -2335.6963 | 0 | 0 | 18255.7397 | 0 | 17400 | 24050.7015 | 0 | 0 | -18255.7397 | 6650.7015 | 21846.1519 | 8795.3008 | 21.8841 | 3.2481e-05 | 0.32557 | 0.63502 | 0.2607 | 3.146 | 3.4086 | 0.2285 | 0.80299 | 2.315e-10 | 0.49725
71.6905 | 5.3966 | 15.5202 | 75.4572 | 6.3502 | 2.0934 | 600 | 0 | 0 | 0 | 0 | 0 | 0 | 0 | 0 | 0 | 0 | 0 | 0 | -15414.6562 | -46906.1289 | -2335.6963 | 0 | 0 | 18883.549 | 0 | 17400 | 24874.808 | 0 | 0 | -18883.549 | 7474.808 | 22584.9575 | 9097.868 | 21.8841 | 3.2481e-05 | 0.32704 | 0.6359 | 0.26014 | 3.1504 | 3.4121 | 0.22747 | 0.80582 | 2.312e-10 | 0.51131
72.6905 | 5.5482 | 15.1789 | 75.3686 | 6.5674 | 2.165 | 600 | 0 | 0 | 0 | 0 | 0 | 0 | 0 | 0 | 0 | 0 | 0 | 0 | -15414.6562 | -46906.1289 | -2335.6963 | 0 | 0 | 19529.0491 | 0 | 17400 | 25721.8779 | 0 | 0 | -19529.0491 | 8321.8779 | 23343.5719 | 9408.961 | 21.8841 | 3.2481e-05 | 0.32859 | 0.63682 | 0.25956 | 3.155 | 3.4158 | 0.2264 | 0.8088 | 2.3089e-10 | 0.52567
73.6905 | 5.703 | 14.8287 | 75.2778 | 6.7906 | 2.2386 | 600 | 0 | 0 | 0 | 0 | 0 | 0 | 0 | 0 | 0 | 0 | 0 | 0 | -15414.6562 | -46906.1289 | -2335.6963 | 0 | 0 | 20192.6248 | 0 | 17400 | 26592.3909 | 0 | 0 | -20192.6248 | 9192.3909 | 24122.3488 | 9728.7655 | 21.8841 | 3.2481e-05 | 0.33022 | 0.63779 | 0.25896 | 3.1597 | 3.4196 | 0.22528 | 0.81191 | 2.3056e-10 | 0.54034
74.6905 | 5.8612 | 14.4692 | 75.1848 | 7.02 | 2.3142 | 600 | 0 | 0 | 0 | 0 | 0 | 0 | 0 | 0 | 0 | 0 | 0 | 0 | -15414.6562 | -46906.1289 | -2335.6963 | 0 | 0 | 20874.6608 | 0 | 17400 | 27486.8245 | 0 | 0 | -20874.6608 | 10086.8245 | 24921.634 | 10057.4667 | 21.8841 | 3.2481e-05 | 0.33195 | 0.6388 | 0.25833 | 3.1647 | 3.4236 | 0.22411 | 0.81519 | 2.3022e-10 | 0.55533
75.6905 | 6.0225 | 14.1004 | 75.0896 | 7.2558 | 2.3919 | 600 | 0 | 0 | 0 | 0 | 0 | 0 | 0 | 0 | 0 | 0 | 0 | 0 | -15414.6562 | -46906.1289 | -2335.6963 | 0 | 0 | 21575.5406 | 0 | 17400 | 28405.6527 | 0 | 0 | -21575.5406 | 11005.6527 | 25741.7641 | 10395.2496 | 21.8841 | 3.2481e-05 | 0.33377 | 0.63985 | 0.25766 | 3.17 | 3.4278 | 0.22289 | 0.81863 | 2.2987e-10 | 0.57062
76.6905 | 6.1871 | 13.7221 | 74.9923 | 7.4981 | 2.4718 | 600 | 0 | 0 | 0 | 0 | 0 | 0 | 0 | 0 | 0 | 0 | 0 | 0 | -15414.6562 | -46906.1289 | -2335.6963 | 0 | 0 | 22295.6455 | 0 | 17400 | 29349.3445 | 0 | 0 | -22295.6455 | 11949.3445 | 26583.0647 | 10742.2977 | 21.8841 | 3.2481e-05 | 0.33569 | 0.64095 | 0.25697 | 3.1754 | 3.4322 | 0.22161 | 0.82224 | 2.295e-10 | 0.58621
77.6905 | 6.3549 | 13.3343 | 74.8928 | 7.7469 | 2.5538 | 600 | 0 | 0 | 0 | 0 | 0 | 0 | 0 | 0 | 0 | 0 | 0 | 0 | -15414.6562 | -46906.1289 | -2335.6963 | 0 | 0 | 23035.3538 | 0 | 17400 | 30318.3628 | 0 | 0 | -23035.3538 | 12918.3628 | 27445.8492 | 11098.7936 | 21.8841 | 3.2481e-05 | 0.33773 | 0.6421 | 0.25625 | 3.1811 | 3.4367 | 0.22027 | 0.82604 | 2.2911e-10 | 0.60211
78.6905 | 6.5259 | 12.9366 | 74.791 | 8.0024 | 2.6381 | 600 | 0 | 0 | 0 | 0 | 0 | 0 | 0 | 0 | 0 | 0 | 0 | 0 | -15414.6562 | -46906.1289 | -2335.6963 | 0 | 0 | 23795.0397 | 0 | 17400 | 31313.1623 | 0 | 0 | -23795.0397 | 13913.1623 | 28330.4163 | 11464.9175 | 21.8841 | 3.2481e-05 | 0.33989 | 0.64331 | 0.25549 | 3.1871 | 3.4415 | 0.21888 | 0.83004 | 2.2871e-10 | 0.6183
79.6905 | 6.6999 | 12.5291 | 74.6871 | 8.2649 | 2.7246 | 600 | 0 | 0 | 0 | 0 | 0 | 0 | 0 | 0 | 0 | 0 | 0 | 0 | -15414.6562 | -46906.1289 | -2335.6963 | 0 | 0 | 24575.0719 | 0 | 17400 | 32334.1882 | 0 | 0 | -24575.0719 | 14934.1882 | 29237.0481 | 11840.8472 | 21.8841 | 3.2481e-05 | 0.34217 | 0.64457 | 0.2547 | 3.1933 | 3.4465 | 0.21741 | 0.83425 | 2.2829e-10 | 0.63479
80.6905 | 6.877 | 12.1116 | 74.5809 | 8.5342 | 2.8134 | 600 | 0 | 0 | 0 | 0 | 0 | 0 | 0 | 0 | 0 | 0 | 0 | 0 | -15414.6562 | -46906.1289 | -2335.6963 | 0 | 0 | 25375.8126 | 0 | 17400 | 33381.8742 | 0 | 0 | -25375.8126 | 15981.8742 | 30166.0083 | 12226.7571 | 21.8841 | 3.2481e-05 | 0.3446 | 0.64589 | 0.25387 | 3.1999 | 3.4518 | 0.21588 | 0.83869 | 2.2786e-10 | 0.65157
81.6905 | 7.057 | 11.6841 | 74.4726 | 8.8107 | 2.9045 | 600 | 0 | 0 | 0 | 0 | 0 | 0 | 0 | 0 | 0 | 0 | 0 | 0 | -15414.6562 | -46906.1289 | -2335.6963 | 0 | 0 | 26197.6158 | 0 | 17400 | 34456.6403 | 0 | 0 | -26197.6158 | 17056.6403 | 31117.539 | 12622.8178 | 21.8841 | 3.2481e-05 | 0.34719 | 0.64727 | 0.253 | 3.2067 | 3.4573 | 0.21427 | 0.84338 | 2.274e-10 | 0.66863
82.6905 | 7.24 | 11.2463 | 74.362 | 9.0943 | 2.998 | 600 | 0 | 0 | 0 | 0 | 0 | 0 | 0 | 0 | 0 | 0 | 0 | 0 | -15414.6562 | -46906.1289 | -2335.6963 | 0 | 0 | 27040.8259 | 0 | 17400 | 35558.8908 | 0 | 0 | -27040.8259 | 18158.8908 | 32091.8588 | 13029.1955 | 21.8841 | 3.2481e-05 | 0.34994 | 0.64872 | 0.25209 | 3.2139 | 3.463 | 0.21259 | 0.84832 | 2.2693e-10 | 0.68596
83.6905 | 7.4256 | 10.7983 | 74.2493 | 9.3853 | 3.0939 | 600 | 0 | 0 | 0 | 0 | 0 | 0 | 0 | 0 | 0 | 0 | 0 | 0 | -15414.6562 | -46906.1289 | -2335.6963 | 0 | 0 | 27905.776 | 0 | 17400 | 36689.0115 | 0 | 0 | -27905.776 | 19289.0115 | 33089.159 | 13446.0506 | 21.8841 | 3.2481e-05 | 0.35288 | 0.65025 | 0.25114 | 3.2215 | 3.4691 | 0.21082 | 0.85356 | 2.2643e-10 | 0.70356
84.6905 | 7.614 | 10.34 | 74.1344 | 9.6837 | 3.1923 | 600 | 0 | 0 | 0 | 0 | 0 | 0 | 0 | 0 | 0 | 0 | 0 | 0 | -15414.6562 | -46906.1289 | -2335.6963 | 0 | 0 | 28792.7861 | 0 | 17400 | 37847.3671 | 0 | 0 | -28792.7861 | 20447.3671 | 34109.6009 | 13873.5373 | 21.8841 | 3.2481e-05 | 0.35601 | 0.65185 | 0.25013 | 3.2294 | 3.4754 | 0.20896 | 0.8591 | 2.2591e-10 | 0.7214
85.6905 | 7.8048 | 9.8713 | 74.0174 | 9.9896 | 3.2932 | 600 | 0 | 0 | 0 | 0 | 0 | 0 | 0 | 0 | 0 | 0 | 0 | 0 | -15414.6562 | -46906.1289 | -2335.6963 | 0 | 0 | 29702.1609 | 0 | 17400 | 39034.2984 | 0 | 0 | -29702.1609 | 21634.2984 | 35153.3116 | 14311.8024 | 21.8841 | 3.2481e-05 | 0.35938 | 0.65353 | 0.24907 | 3.2378 | 3.4821 | 0.207 | 0.86497 | 2.2537e-10 | 0.73948
86.6905 | 7.9981 | 9.3922 | 73.8983 | 10.3032 | 3.3965 | 600 | 0 | 0 | 0 | 0 | 0 | 0 | 0 | 0 | 0 | 0 | 0 | 0 | -15414.6562 | -46906.1289 | -2335.6963 | 0 | 0 | 30634.1876 | 0 | 17400 | 40250.1184 | 0 | 0 | -30634.1876 | 22850.1184 | 36220.3796 | 14760.9845 | 21.8841 | 3.2481e-05 | 0.36299 | 0.65531 | 0.24796 | 3.2465 | 3.4892 | 0.20495 | 0.87122 | 2.248e-10 | 0.75779
87.6905 | 8.1934 | 8.9027 | 73.7772 | 10.6244 | 3.5024 | 600 | 0 | 0 | 0 | 0 | 0 | 0 | 0 | 0 | 0 | 0 | 0 | 0 | -15414.6562 | -46906.1289 | -2335.6963 | 0 | 0 | 31589.1332 | 0 | 17400 | 41495.1069 | 0 | 0 | -31589.1332 | 24095.1069 | 37310.8439 | 15221.212 | 21.8841 | 3.2481e-05 | 0.36689 | 0.65719 | 0.24678 | 3.2559 | 3.4966 | 0.20276 | 0.87789 | 2.242e-10 | 0.7763
87.7405 | 8.2033 | 8.8779 | 73.7711 | 10.6407 | 3.5078 | 600 | 0 | 0 | 0 | 0 | 0 | 0 | 0 | 0 | 0 | 0 | 0 | 0 | -15414.6562 | -46906.1289 | -2335.6963 | 0 | 0 | 31637.4856 | 0 | 17400 | 41558.1256 | 0 | 0 | -31637.4856 | 24158.1256 | 37365.9812 | 15244.5151 | 21.8841 | 3.2481e-05 | 0.36711 | 0.65729 | 0.24672 | 3.2564 | 3.497 | 0.20265 | 0.87826 | 2.2416e-10 | 0.77723
87.7905 | 8.2131 | 8.8531 | 73.765 | 10.657 | 3.5131 | 600 | 0 | 0 | 0 | 0 | 0 | 0 | 0 | 0 | 0 | 0 | 0 | 0 | -15414.6562 | -46906.1289 | -2335.6963 | 0 | 0 | 31685.896 | 0 | 17400 | 41621.2176 | 0 | 0 | -31685.896 | 24221.2176 | 37421.1761 | 15267.846 | 21.8841 | 3.2481e-05 | 0.36735 | 0.6574 | 0.24665 | 3.2569 | 3.4975 | 0.20251 | 0.87866 | 2.2413e-10 | 0.77816
87.803 | 8.2155 | 8.8469 | 73.7635 | 10.661 | 3.5145 | 600 | 0 | 0 | 0 | 0 | 0 | 0 | 0 | 0 | 0 | 0 | 0 | 0 | -15414.6562 | -46906.1289 | -2335.6963 | 0 | 0 | 31698.0076 | 0 | 17400 | 41637.002 | 0 | 0 | -31698.0076 | 24237.002 | 37434.9837 | 15273.6831 | 21.8841 | 3.2481e-05 | 0.36743 | 0.65744 | 0.24662 | 3.2571 | 3.4976 | 0.20247 | 0.8788 | 2.2412e-10 | 0.7784
87.8155 | 8.218 | 8.8407 | 73.762 | 10.6651 | 3.5158 | 600 | 0 | 0 | 0 | 0 | 0 | 0 | 0 | 0 | 0 | 0 | 0 | 0 | -15414.6562 | -46906.1289 | -2335.6963 | 0 | 0 | 31710.1229 | 0 | 17400 | 41652.7909 | 0 | 0 | -31710.1229 | 24252.7909 | 37448.7945 | 15279.5219 | 21.8841 | 3.2481e-05 | 0.36754 | 0.6575 | 0.24659 | 3.2574 | 3.4978 | 0.2024 | 0.879 | 2.241e-10 | 0.77863
87.8234 | 8.2196 | 8.8368 | 73.761 | 10.6677 | 3.5167 | 600 | 0 | 0 | 0 | 0 | 0 | 0 | 0 | 0 | 0 | 0 | 0 | 0 | -15414.6562 | -46906.1289 | -2335.6963 | 0 | 0 | 31717.7563 | 0 | 17400 | 41662.7386 | 0 | 0 | -31717.7563 | 24262.7386 | 37457.495 | 15283.2008 | 21.8841 | 3.2481e-05 | 0.36781 | 0.65763 | 0.24651 | 3.258 | 3.4984 | 0.20226 | 0.87946 | 2.2406e-10 | 0.77878
87.825 | 8.2194 | 8.839 | 73.7613 | 10.6676 | 3.5167 | 600.0317 | 0.033264 | 0 | 0.033264 | 0 | 0.031665 | 0 | 0 | 0 | 0 | 0 | 0 | 0 | -15416.6905 | -46908.7718 | -2336.2154 | 0 | 0 | 31719.2947 | 0 | 17400.9183 | 41664.7431 | 0 | 0 | -31719.2947 | 24263.8249 | 37459.2482 | 15283.9421 | 21.883 | 3.2482e-05 | 0.36758 | 0.65751 | 0.24658 | 3.2575 | 3.4979 | 0.20239 | 0.87905 | 2.2409e-10 | 0.77876
87.8265 | 8.2193 | 8.8411 | 73.7616 | 10.6676 | 3.5167 | 600.0633 | 0.033263 | 0 | 0.033263 | 0 | 0.06333 | 0 | 0 | 0 | 0 | 0 | 0 | 0 | -15418.7248 | -46911.4147 | -2336.7345 | 0 | 0 | 31720.8333 | 0 | 17401.8366 | 41666.7478 | 0 | 0 | -31720.8333 | 24264.9112 | 37461.0017 | 15284.6834 | 21.8818 | 3.2484e-05 | 0.36752 | 0.65748 | 0.24659 | 3.2573 | 3.4978 | 0.20242 | 0.87895 | 2.241e-10 | 0.77875
87.8297 | 8.2191 | 8.8454 | 73.7623 | 10.6675 | 3.5166 | 600.1267 | 0.033259 | 0 | 0.033259 | 0 | 0.12666 | 0 | 0 | 0 | 0 | 0 | 0 | 0 | -15422.7933 | -46916.7004 | -2337.7727 | 0 | 0 | 31723.9106 | 0 | 17403.6731 | 41670.7573 | 0 | 0 | -31723.9106 | 24267.0842 | 37464.5089 | 15286.1662 | 21.8795 | 3.2487e-05 | 0.36746 | 0.65746 | 0.24661 | 3.2572 | 3.4977 | 0.20245 | 0.87885 | 2.2411e-10 | 0.77873
87.8329 | 8.2188 | 8.8496 | 73.7629 | 10.6674 | 3.5166 | 600.19 | 0.033256 | 0 | 0.033256 | 0 | 0.18999 | 0 | 0 | 0 | 0 | 0 | 0 | 0 | -15426.8619 | -46921.9862 | -2338.8109 | 0 | 0 | 31726.9881 | 0 | 17405.5097 | 41674.7672 | 0 | 0 | -31726.9881 | 24269.2575 | 37468.0165 | 15287.649 | 21.8772 | 3.2491e-05 | 0.36742 | 0.65744 | 0.24662 | 3.2571 | 3.4976 | 0.20247 | 0.87879 | 2.2412e-10 | 0.77871
87.8465 | 8.2178 | 8.8679 | 73.7656 | 10.667 | 3.5165 | 600.4609 | 0.033241 | 0 | 0.033241 | 0 | 0.46087 | 0 | 0 | 0 | 0 | 0 | 0 | 0 | -15444.2641 | -46944.5944 | -2343.2514 | 0 | 0 | 31740.1538 | 0 | 17413.3651 | 41691.9218 | 0 | 0 | -31740.1538 | 24278.5567 | 37483.0227 | 15293.9928 | 21.8673 | 3.2506e-05 | 0.36732 | 0.65739 | 0.24665 | 3.2569 | 3.4974 | 0.20253 | 0.87862 | 2.2413e-10 | 0.77861
87.86 | 8.2167 | 8.8861 | 73.7683 | 10.6666 | 3.5163 | 600.7317 | 0.033226 | 0 | 0.033226 | 0 | 0.73174 | 0 | 0 | 0 | 0 | 0 | 0 | 0 | -15461.6663 | -46967.2026 | -2347.6918 | 0 | 0 | 31753.3237 | 0 | 17421.2205 | 41709.0822 | 0 | 0 | -31753.3237 | 24287.8617 | 37498.0348 | 15300.3387 | 21.8575 | 3.252e-05 | 0.36725 | 0.65736 | 0.24668 | 3.2567 | 3.4973 | 0.20257 | 0.87849 | 2.2414e-10 | 0.77851
87.8736 | 8.2157 | 8.9044 | 73.771 | 10.6662 | 3.5162 | 601.0026 | 0.033211 | 0 | 0.033211 | 0 | 1.0026 | 0 | 0 | 0 | 0 | 0 | 0 | 0 | -15479.0685 | -46989.8108 | -2352.1323 | 0 | 0 | 31766.498 | 0 | 17429.0759 | 41726.2484 | 0 | 0 | -31766.498 | 24297.1725 | 37513.0525 | 15306.6866 | 21.8476 | 3.2535e-05 | 0.36717 | 0.65732 | 0.2467 | 3.2565 | 3.4971 | 0.20261 | 0.87837 | 2.2415e-10 | 0.77841
87.9435 | 8.2104 | 8.998 | 73.785 | 10.6643 | 3.5156 | 602.3985 | 0.033134 | 0 | 0.033134 | 0 | 2.3985 | 0 | 0 | 0 | 0 | 0 | 0 | 0 | -15568.7431 | -47106.3125 | -2375.0145 | 0 | 0 | 31834.4539 | 0 | 17469.5553 | 41814.7985 | 0 | 0 | -31834.4539 | 24345.2432 | 37590.5283 | 15339.4306 | 21.797 | 3.261e-05 | 0.36682 | 0.65715 | 0.2468 | 3.2557 | 3.4965 | 0.2028 | 0.87777 | 2.2421e-10 | 0.77791
88.0135 | 8.2052 | 9.091 | 73.7988 | 10.6624 | 3.5149 | 603.7943 | 0.033057 | 0 | 0.033057 | 0 | 3.7943 | 0 | 0 | 0 | 0 | 0 | 0 | 0 | -15658.4178 | -47222.8142 | -2397.8966 | 0 | 0 | 31902.5237 | 0 | 17510.0347 | 41903.5018 | 0 | 0 | -31902.5237 | 24393.4671 | 37668.1524 | 15372.2296 | 21.7466 | 3.2686e-05 | 0.36648 | 0.65699 | 0.24691 | 3.2549 | 3.4958 | 0.20299 | 0.87719 | 2.2426e-10 | 0.77742
88.0834 | 8.2 | 9.1836 | 73.8125 | 10.6605 | 3.5143 | 605.1901 | 0.032981 | 0 | 0.032981 | 0 | 5.1901 | 0 | 0 | 0 | 0 | 0 | 0 | 0 | -15748.0925 | -47339.316 | -2420.7788 | 0 | 0 | 31970.708 | 0 | 17550.5141 | 41992.3588 | 0 | 0 | -31970.708 | 24441.8447 | 37745.9248 | 15405.0836 | 21.6964 | 3.2762e-05 | 0.36614 | 0.65683 | 0.24701 | 3.2541 | 3.4952 | 0.20318 | 0.87661 | 2.2431e-10 | 0.77693
88.2442 | 8.1884 | 9.3947 | 73.8438 | 10.6565 | 3.513 | 608.3993 | 0.032807 | 0 | 0.032807 | 0 | 8.3993 | 0 | 0 | 0 | 0 | 0 | 0 | 0 | -15954.2631 | -47607.1646 | -2473.387 | 0 | 0 | 32127.9057 | 0 | 17643.5801 | 42197.2344 | 0 | 0 | -32127.9057 | 24553.6543 | 37925.2946 | 15480.8282 | 21.582 | 3.2935e-05 | 0.36539 | 0.65647 | 0.24723 | 3.2523 | 3.4938 | 0.2036 | 0.87533 | 2.2443e-10 | 0.77582
88.405 | 8.1771 | 9.6031 | 73.8747 | 10.6526 | 3.5117 | 611.6085 | 0.032635 | 0 | 0.032635 | 0 | 11.6085 | 0 | 0 | 0 | 0 | 0 | 0 | 0 | -16160.4338 | -47875.0133 | -2525.9953 | 0 | 0 | 32285.7135 | 0 | 17736.6462 | 42402.9286 | 0 | 0 | -32285.7135 | 24666.2824 | 38105.4516 | 15556.8668 | 21.4687 | 3.3109e-05 | 0.36466 | 0.65612 | 0.24745 | 3.2506 | 3.4924 | 0.204 | 0.87409 | 2.2454e-10 | 0.77475
88.5658 | 8.1661 | 9.8091 | 73.9051 | 10.649 | 3.5105 | 614.8177 | 0.032464 | 0 | 0.032464 | 0 | 14.8177 | 0 | 0 | 0 | 0 | 0 | 0 | 0 | -16366.6045 | -48142.8619 | -2578.6036 | 0 | 0 | 32444.1353 | 0 | 17829.7122 | 42609.4459 | 0 | 0 | -32444.1353 | 24779.7337 | 38286.3983 | 15633.2013 | 21.3567 | 3.3283e-05 | 0.36396 | 0.65578 | 0.24766 | 3.2489 | 3.491 | 0.2044 | 0.87289 | 2.2465e-10 | 0.77371
88.7265 | 8.1554 | 10.0125 | 73.9351 | 10.6456 | 3.5094 | 618.0268 | 0.032296 | 0 | 0.032296 | 0 | 18.0268 | 0 | 0 | 0 | 0 | 0 | 0 | 0 | -16572.7752 | -48410.7106 | -2631.2118 | 0 | 0 | 32603.1749 | 0 | 17922.7782 | 42816.791 | 0 | 0 | -32603.1749 | 24894.0128 | 38468.1373 | 15709.8336 | 21.2458 | 3.3456e-05 | 0.36328 | 0.65545 | 0.24787 | 3.2472 | 3.4897 | 0.20478 | 0.87172 | 2.2475e-10 | 0.7727
89.166 | 8.1278 | 10.5562 | 74.015 | 10.6376 | 3.5068 | 626.799 | 0.031844 | 0 | 0.031844 | 0 | 26.799 | 0 | 0 | 0 | 0 | 0 | 0 | 0 | -17136.3369 | -49142.8673 | -2775.015 | 0 | 0 | 33041.095 | 0 | 18177.1716 | 43387.8311 | 0 | 0 | -33041.095 | 25210.6595 | 38968.9857 | 15920.843 | 20.9485 | 3.3931e-05 | 0.36153 | 0.6546 | 0.24841 | 3.243 | 3.4863 | 0.20577 | 0.8687 | 2.2503e-10 | 0.77008
89.6055 | 8.1024 | 11.0824 | 74.092 | 10.6314 | 3.5047 | 635.5712 | 0.031404 | 0 | 0.031404 | 0 | 35.5712 | 0 | 0 | 0 | 0 | 0 | 0 | 0 | -17699.8986 | -49875.024 | -2918.8182 | 0 | 0 | 33483.7395 | 0 | 18431.5649 | 43965.186 | 0 | 0 | -33483.7395 | 25533.621 | 39475.8352 | 16134.1294 | 20.6593 | 3.4406e-05 | 0.35991 | 0.6538 | 0.24891 | 3.2391 | 3.4832 | 0.2067 | 0.8659 | 2.2528e-10 | 0.76767
90.045 | 8.079 | 11.5917 | 74.1662 | 10.6268 | 3.5032 | 644.3434 | 0.030977 | 0 | 0.030977 | 0 | 44.3434 | 0 | 0 | 0 | 0 | 0 | 0 | 0 | -18263.4603 | -50607.1807 | -3062.6214 | 0 | 0 | 33931.187 | 0 | 18685.9583 | 44548.9512 | 0 | 0 | -33931.187 | 25862.9929 | 39988.7488 | 16349.7305 | 20.3781 | 3.4881e-05 | 0.35842 | 0.65306 | 0.24937 | 3.2354 | 3.4802 | 0.20756 | 0.8633 | 2.2552e-10 | 0.76546
90.4845 | 8.0577 | 12.0847 | 74.2376 | 10.6238 | 3.5022 | 653.1156 | 0.030561 | 0 | 0.030561 | 0 | 53.1156 | 0 | 0 | 0 | 0 | 0 | 0 | 0 | -18827.022 | -51339.3374 | -3206.4246 | 0 | 0 | 34383.5155 | 0 | 18940.3516 | 45139.2226 | 0 | 0 | -34383.5155 | 26198.871 | 40507.7926 | 16567.6839 | 20.1044 | 3.5356e-05 | 0.35703 | 0.65236 | 0.24981 | 3.2319 | 3.4775 | 0.20837 | 0.86087 | 2.2575e-10 | 0.76344
90.924 | 8.0383 | 12.5622 | 74.3064 | 10.6224 | 3.5018 | 661.8878 | 0.030156 | 0 | 0.030156 | 0 | 61.8878 | 0 | 0 | 0 | 0 | 0 | 0 | 0 | -19390.5837 | -52071.4941 | -3350.2277 | 0 | 0 | 34840.8031 | 0 | 19194.745 | 45736.0966 | 0 | 0 | -34840.8031 | 26541.3516 | 41033.0353 | 16788.0273 | 19.8379 | 3.5831e-05 | 0.35573 | 0.65171 | 0.25022 | 3.2287 | 3.4749 | 0.20913 | 0.8586 | 2.2596e-10 | 0.7616
91.6744 | 8.0094 | 13.3429 | 74.4181 | 10.6236 | 3.5022 | 676.8646 | 0.029488 | 0 | 0.029488 | 0 | 76.8646 | 0 | 0 | 0 | 0 | 0 | 0 | 0 | -20352.7582 | -53321.5125 | -3595.7444 | 0 | 0 | 35633.2389 | 0 | 19629.0733 | 46770.7082 | 0 | 0 | -35633.2389 | 27141.6349 | 41944.3366 | 17169.8626 | 19.399 | 3.6642e-05 | 0.35371 | 0.65068 | 0.25087 | 3.2236 | 3.4708 | 0.21032 | 0.85503 | 2.2629e-10 | 0.75887
92.4247 | 7.9856 | 14.0826 | 74.5229 | 10.6292 | 3.504 | 691.8414 | 0.02885 | 0 | 0.02885 | 0 | 91.8414 | 0 | 0 | 0 | 0 | 0 | 0 | 0 | -21314.9327 | -54571.5309 | -3841.261 | 0 | 0 | 36440.7442 | 0 | 20063.4016 | 47825.3335 | 0 | 0 | -36440.7442 | 27761.9319 | 42874.2782 | 17558.9605 | 18.979 | 3.7452e-05 | 0.3519 | 0.64974 | 0.25145 | 3.219 | 3.4671 | 0.2114 | 0.85182 | 2.2659e-10 | 0.75661
93.1751 | 7.9665 | 14.7836 | 74.6213 | 10.6389 | 3.5072 | 706.8183 | 0.028239 | 0 | 0.028239 | 0 | 106.8183 | 0 | 0 | 0 | 0 | 0 | 0 | 0 | -22277.1072 | -55821.5493 | -4086.7776 | 0 | 0 | 37263.7079 | 0 | 20497.7299 | 48900.4619 | 0 | 0 | -37263.7079 | 28402.732 | 43823.2357 | 17955.5084 | 18.5769 | 3.8263e-05 | 0.35028 | 0.6489 | 0.25198 | 3.2148 | 3.4637 | 0.21238 | 0.84893 | 2.2687e-10 | 0.7548
93.9254 | 7.9519 | 15.4482 | 74.7136 | 10.6527 | 3.5118 | 721.7951 | 0.027653 | 0 | 0.027653 | 0 | 121.7951 | 0 | 0 | 0 | 0 | 0 | 0 | 0 | -23239.2817 | -57071.5677 | -4332.2942 | 0 | 0 | 38102.5206 | 0 | 20932.0582 | 49996.5873 | 0 | 0 | -38102.5206 | 29064.5291 | 44791.5953 | 18359.6946 | 18.1914 | 3.9074e-05 | 0.34881 | 0.64813 | 0.25247 | 3.211 | 3.4607 | 0.21327 | 0.8463 | 2.2712e-10 | 0.75342
94.6758 | 7.9415 | 16.0786 | 74.8001 | 10.6704 | 3.5176 | 736.7719 | 0.027091 | 0 | 0.027091 | 0 | 136.7719 | 0 | 0 | 0 | 0 | 0 | 0 | 0 | -24201.4562 | -58321.5862 | -4577.8108 | 0 | 0 | 38957.5755 | 0 | 21366.3865 | 51114.2085 | 0 | 0 | -38957.5755 | 29747.8219 | 45779.7517 | 18771.7085 | 17.8216 | 3.9885e-05 | 0.34749 | 0.64743 | 0.2529 | 3.2075 | 3.4579 | 0.21408 | 0.84393 | 2.2735e-10 | 0.75243
95.4261 | 7.9352 | 16.6766 | 74.8811 | 10.6918 | 3.5246 | 751.7488 | 0.026551 | 0 | 0.026551 | 0 | 151.7488 | 0 | 0 | 0 | 0 | 0 | 0 | 0 | -25163.6307 | -59571.6046 | -4823.3274 | 0 | 0 | 39829.2689 | 0 | 21800.7149 | 52253.8293 | 0 | 0 | -39829.2689 | 30453.1145 | 46788.108 | 19191.7413 | 17.4666 | 4.0695e-05 | 0.3463 | 0.6468 | 0.2533 | 3.2044 | 3.4554 | 0.21482 | 0.84178 | 2.2756e-10 | 0.75183
96.4261 | 7.9325 | 17.4262 | 74.9812 | 10.726 | 3.5359 | 771.7085 | 0.025864 | 0 | 0.025864 | 0 | 171.7085 | 0 | 0 | 0 | 0 | 0 | 0 | 0 | -26445.9256 | -61237.5105 | -5150.5286 | 0 | 0 | 41017.5672 | 0 | 22379.5464 | 53807.7284 | 0 | 0 | -41017.5672 | 31428.182 | 48164.0934 | 19764.335 | 17.0148 | 4.1776e-05 | 0.3449 | 0.64605 | 0.25377 | 3.2007 | 3.4524 | 0.21569 | 0.83923 | 2.2781e-10 | 0.75158
97.4261 | 7.9362 | 18.1251 | 75.0728 | 10.7664 | 3.5492 | 791.6682 | 0.025212 | 0 | 0.025212 | 0 | 191.6682 | 0 | 0 | 0 | 0 | 0 | 0 | 0 | -27728.2204 | -62903.4163 | -5477.7299 | 0 | 0 | 42237.0837 | 0 | 22958.3779 | 55402.8268 | 0 | 0 | -42237.0837 | 32444.4489 | 49577.6752 | 20351.974 | 16.5858 | 4.2856e-05 | 0.34368 | 0.64539 | 0.25419 | 3.1974 | 3.4498 | 0.21646 | 0.83701 | 2.2802e-10 | 0.75193
98.4261 | 7.9458 | 18.7768 | 75.1564 | 10.8129 | 3.5646 | 811.6279 | 0.024592 | 0 | 0.024592 | 0 | 211.6279 | 0 | 0 | 0 | 0 | 0 | 0 | 0 | -29010.5152 | -64569.3222 | -5804.9311 | 0 | 0 | 43488.7869 | 0 | 23537.2095 | 57040.3623 | 0 | 0 | -43488.7869 | 33503.1529 | 51029.8619 | 20955.1251 | 16.1779 | 4.3937e-05 | 0.34263 | 0.64482 | 0.25455 | 3.1946 | 3.4475 | 0.21712 | 0.8351 | 2.2821e-10 | 0.75284
99.4261 | 7.961 | 19.3844 | 75.2326 | 10.8652 | 3.5818 | 831.5876 | 0.024002 | 0 | 0.024002 | 0 | 231.5876 | 0 | 0 | 0 | 0 | 0 | 0 | 0 | -30292.8101 | -66235.2281 | -6132.1323 | 0 | 0 | 44773.6588 | 0 | 24116.041 | 58721.591 | 0 | 0 | -44773.6588 | 34605.5499 | 52521.6808 | 21574.2615 | 15.7896 | 4.5017e-05 | 0.34174 | 0.64433 | 0.25485 | 3.1921 | 3.4456 | 0.21769 | 0.83345 | 2.2837e-10 | 0.75428
100.4261 | 7.9815 | 19.9506 | 75.3018 | 10.9231 | 3.6009 | 851.5473 | 0.023439 | 0 | 0.023439 | 0 | 251.5473 | 0 | 0 | 0 | 0 | 0 | 0 | 0 | -31575.1049 | -67901.134 | -6459.3336 | 0 | 0 | 46092.695 | 0 | 24694.8726 | 60447.7871 | 0 | 0 | -46092.695 | 35752.9145 | 54054.1762 | 22209.8632 | 15.4195 | 4.6098e-05 | 0.34099 | 0.64391 | 0.25511 | 3.1901 | 3.4439 | 0.21817 | 0.83207 | 2.2851e-10 | 0.75622
101.4261 | 8.0069 | 20.4779 | 75.3644 | 10.9865 | 3.6218 | 871.507 | 0.022903 | 0 | 0.022903 | 0 | 271.507 | 0 | 0 | 0 | 0 | 0 | 0 | 0 | -32857.3998 | -69567.0399 | -6786.5348 | 0 | 0 | 47446.9056 | 0 | 25273.7041 | 62220.2437 | 0 | 0 | -47446.9056 | 36946.5396 | 55628.4087 | 22862.4169 | 15.0664 | 4.7178e-05 | 0.34036 | 0.64357 | 0.25533 | 3.1884 | 3.4426 | 0.21857 | 0.83092 | 2.2862e-10 | 0.75863
102.4261 | 8.0372 | 20.9686 | 75.4208 | 11.0553 | 3.6445 | 891.4667 | 0.02239 | 0 | 0.02239 | 0 | 291.4667 | 0 | 0 | 0 | 0 | 0 | 0 | 0 | -34139.6946 | -71232.9458 | -7113.736 | 0 | 0 | 48837.3152 | 0 | 25852.5356 | 64040.2725 | 0 | 0 | -48837.3152 | 38187.7369 | 57245.4541 | 23532.4163 | 14.7291 | 4.8259e-05 | 0.33987 | 0.64329 | 0.2555 | 3.187 | 3.4415 | 0.21889 | 0.83 | 2.2872e-10 | 0.76149
103.4261 | 8.0719 | 21.4249 | 75.4713 | 11.1293 | 3.6689 | 911.4265 | 0.021899 | 0 | 0.021899 | 0 | 311.4265 | 0 | 0 | 0 | 0 | 0 | 0 | 0 | -35421.9895 | -72898.8517 | -7440.9373 | 0 | 0 | 50264.9629 | 0 | 26431.3672 | 65909.2036 | 0 | 0 | -50264.9629 | 39477.8365 | 58906.4029 | 24220.3623 | 14.4065 | 4.9339e-05 | 0.33948 | 0.64308 | 0.25563 | 3.186 | 3.4406 | 0.21913 | 0.8293 | 2.2879e-10 | 0.76479
104.4261 | 8.1109 | 21.8485 | 75.5163 | 11.2084 | 3.6949 | 931.3862 | 0.02143 | 0 | 0.02143 | 0 | 331.3862 | 0 | 0 | 0 | 0 | 0 | 0 | 0 | -36704.2843 | -74564.7576 | -7768.1385 | 0 | 0 | 51730.9029 | 0 | 27010.1987 | 67828.3858 | 0 | 0 | -51730.9029 | 40818.187 | 60612.359 | 24926.7629 | 14.0978 | 5.042e-05 | 0.33921 | 0.64293 | 0.25573 | 3.1852 | 3.44 | 0.21931 | 0.82879 | 2.2884e-10 | 0.76848
105.4261 | 8.1541 | 22.2413 | 75.5559 | 11.2926 | 3.7227 | 951.3459 | 0.02098 | 0 | 0.02098 | 0 | 351.3459 | 0 | 0 | 0 | 0 | 0 | 0 | 0 | -37986.5792 | -76230.6635 | -8095.3397 | 0 | 0 | 53236.2039 | 0 | 27589.0303 | 69799.1856 | 0 | 0 | -53236.2039 | 42210.1553 | 62364.4391 | 25652.1332 | 13.802 | 5.15e-05 | 0.33904 | 0.64284 | 0.25579 | 3.1848 | 3.4397 | 0.21942 | 0.82848 | 2.2887e-10 | 0.77257
105.6261 | 8.1632 | 22.3163 | 75.5633 | 11.31 | 3.7284 | 955.3378 | 0.020893 | 0 | 0.020893 | 0 | 355.3378 | 0 | 0 | 0 | 0 | 0 | 0 | 0 | -38243.0381 | -76563.8446 | -8160.78 | 0 | 0 | 53542.065 | 0 | 27704.7966 | 70199.6389 | 0 | 0 | -53542.065 | 42494.8423 | 62720.4709 | 25799.521 | 13.7443 | 5.1717e-05 | 0.33902 | 0.64282 | 0.2558 | 3.1847 | 3.4396 | 0.21943 | 0.82844 | 2.2887e-10 | 0.77344
105.8261 | 8.1725 | 22.3901 | 75.5704 | 11.3276 | 3.7342 | 959.3298 | 0.020806 | 0 | 0.020806 | 0 | 359.3298 | 0 | 0 | 0 | 0 | 0 | 0 | 0 | -38499.4971 | -76897.0258 | -8226.2202 | 0 | 0 | 53849.5525 | 0 | 27820.5629 | 70602.2233 | 0 | 0 | -53849.5525 | 42781.6605 | 63078.4019 | 25947.6927 | 13.6871 | 5.1933e-05 | 0.339 | 0.64281 | 0.2558 | 3.1846 | 3.4396 | 0.21945 | 0.82841 | 2.2888e-10 | 0.77431
106.0261 | 8.1819 | 22.4628 | 75.5773 | 11.3454 | 3.7401 | 963.3217 | 0.02072 | 0 | 0.02072 | 0 | 363.3217 | 0 | 0 | 0 | 0 | 0 | 0 | 0 | -38755.9561 | -77230.207 | -8291.6605 | 0 | 0 | 54158.6752 | 0 | 27936.3292 | 71006.9501 | 0 | 0 | -54158.6752 | 43070.6209 | 63438.241 | 26096.6524 | 13.6304 | 5.2149e-05 | 0.33899 | 0.64281 | 0.25581 | 3.1846 | 3.4395 | 0.21945 | 0.82838 | 2.2888e-10 | 0.77521
106.2261 | 8.1915 | 22.5344 | 75.5841 | 11.3635 | 3.7461 | 967.3136 | 0.020634 | 0 | 0.020634 | 0 | 367.3136 | 0 | 0 | 0 | 0 | 0 | 0 | 0 | -39012.415 | -77563.3882 | -8357.1007 | 0 | 0 | 54469.4418 | 0 | 28052.0955 | 71413.8275 | 0 | 0 | -54469.4418 | 43361.732 | 63799.9865 | 26246.4044 | 13.5742 | 5.2365e-05 | 0.33905 | 0.64284 | 0.25579 | 3.1848 | 3.4397 | 0.21941 | 0.8285 | 2.2887e-10 | 0.77611
106.4261 | 8.2012 | 22.6048 | 75.5907 | 11.3817 | 3.7521 | 971.3056 | 0.020549 | 0 | 0.020549 | 0 | 371.3056 | 0 | 0 | 0 | 0 | 0 | 0 | 0 | -39268.874 | -77896.5694 | -8422.541 | 0 | 0 | 54781.8604 | 0 | 28167.8618 | 71822.8556 | 0 | 0 | -54781.8604 | 43654.9938 | 64163.6063 | 26396.9525 | 13.5184 | 5.2581e-05 | 0.33932 | 0.64299 | 0.25569 | 3.1855 | 3.4403 | 0.21924 | 0.82899 | 2.2882e-10 | 0.77703
106.5763 | 8.2085 | 22.657 | 75.5955 | 11.3955 | 3.7566 | 974.3035 | 0.020486 | 0 | 0.020486 | 0 | 374.3035 | 0 | 0 | 0 | 0 | 0 | 0 | 0 | -39461.4719 | -78146.7848 | -8471.6859 | 0 | 0 | 55017.5739 | 0 | 28254.8011 | 72131.4458 | 0 | 0 | -55017.5739 | 43876.6448 | 64437.8983 | 26510.5381 | 13.4768 | 5.2743e-05 | 0.33952 | 0.6431 | 0.25562 | 3.1861 | 3.4407 | 0.21911 | 0.82937 | 2.2878e-10 | 0.77773
106.7265 | 8.2159 | 22.7086 | 75.6002 | 11.4094 | 3.7612 | 977.3014 | 0.020423 | 0 | 0.020423 | 0 | 377.3014 | 0 | 0 | 0 | 0 | 0 | 0 | 0 | -39654.0698 | -78397.0003 | -8520.8308 | 0 | 0 | 55254.2262 | 0 | 28341.7403 | 72441.2539 | 0 | 0 | -55254.2262 | 44099.5136 | 64713.2381 | 26624.5762 | 13.4354 | 5.2906e-05 | 0.33972 | 0.64322 | 0.25555 | 3.1866 | 3.4412 | 0.21898 | 0.82974 | 2.2874e-10 | 0.77843
106.8767 | 8.2234 | 22.7596 | 75.6048 | 11.4234 | 3.7658 | 980.2993 | 0.020361 | 0 | 0.020361 | 0 | 380.2993 | 0 | 0 | 0 | 0 | 0 | 0 | 0 | -39846.6678 | -78647.2158 | -8569.9757 | 0 | 0 | 55491.8205 | 0 | 28428.6796 | 72752.2836 | 0 | 0 | -55491.8205 | 44323.6041 | 64989.6288 | 26739.0682 | 13.3943 | 5.3068e-05 | 0.33993 | 0.64333 | 0.25548 | 3.1872 | 3.4416 | 0.21885 | 0.83011 | 2.2871e-10 | 0.77914
107.0269 | 8.2309 | 22.8099 | 75.6093 | 11.4376 | 3.7705 | 983.2972 | 0.020299 | 0 | 0.020299 | 0 | 383.2972 | 0 | 0 | 0 | 0 | 0 | 0 | 0 | -40039.2657 | -78897.4313 | -8619.1206 | 0 | 0 | 55730.3596 | 0 | 28515.6188 | 73064.5388 | 0 | 0 | -55730.3596 | 44548.92 | 65267.0736 | 26854.0156 | 13.3583 | 5.323e-05 | 0.34013 | 0.64344 | 0.25541 | 3.1877 | 3.4421 | 0.21872 | 0.83049 | 2.2867e-10 | 0.77985
107.3273 | 8.2461 | 22.9089 | 75.6181 | 11.4661 | 3.7799 | 989.293 | 0.020176 | 0 | 0.020176 | 0 | 389.293 | 0 | 0 | 0 | 0 | 0 | 0 | 0 | -40424.4615 | -79397.8622 | -8717.4105 | 0 | 0 | 56210.2863 | 0 | 28689.4973 | 73692.7432 | 0 | 0 | -56210.2863 | 45003.2459 | 65825.1393 | 27085.2831 | 13.3677 | 5.3555e-05 | 0.34054 | 0.64367 | 0.25527 | 3.1889 | 3.443 | 0.21846 | 0.83124 | 2.2859e-10 | 0.78129
107.6277 | 8.2616 | 23.0056 | 75.6264 | 11.4952 | 3.7895 | 995.2888 | 0.020054 | 0 | 0.020054 | 0 | 395.2888 | 0 | 0 | 0 | 0 | 0 | 0 | 0 | -40809.6574 | -79898.2932 | -8815.7003 | 0 | 0 | 56694.029 | 0 | 28863.3758 | 74325.8959 | 0 | 0 | -56694.029 | 45462.5201 | 66387.4587 | 27318.3897 | 13.3778 | 5.3879e-05 | 0.34094 | 0.64389 | 0.25513 | 3.19 | 3.4439 | 0.2182 | 0.83199 | 2.2852e-10 | 0.78276
107.9281 | 8.2773 | 23.0999 | 75.6345 | 11.5246 | 3.7992 | 1001.2846 | 0.019934 | 0 | 0.019934 | 0 | 401.2846 | 0 | 0 | 0 | 0 | 0 | 0 | 0 | -41194.8532 | -80398.7241 | -8913.9902 | 0 | 0 | 57181.6121 | 0 | 29037.2543 | 74964.0281 | 0 | 0 | -57181.6121 | 45926.7738 | 66954.0566 | 27553.3472 | 13.3884 | 5.4204e-05 | 0.34136 | 0.64412 | 0.25498 | 3.1911 | 3.4448 | 0.21793 | 0.83275 | 2.2844e-10 | 0.78424
108.2285 | 8.2932 | 23.192 | 75.6421 | 11.5545 | 3.809 | 1007.2804 | 0.019815 | 0 | 0.019815 | 0 | 407.2804 | 0 | 0 | 0 | 0 | 0 | 0 | 0 | -41580.0491 | -80899.1551 | -9012.28 | 0 | 0 | 57673.06 | 0 | 29211.1328 | 75607.1709 | 0 | 0 | -57673.06 | 46396.0381 | 67524.9581 | 27790.1673 | 13.3996 | 5.4528e-05 | 0.34177 | 0.64435 | 0.25484 | 3.1922 | 3.4457 | 0.21767 | 0.83351 | 2.2837e-10 | 0.78575
108.5289 | 8.3093 | 23.2818 | 75.6494 | 11.5848 | 3.819 | 1013.2763 | 0.019698 | 0 | 0.019698 | 0 | 413.2763 | 0 | 0 | 0 | 0 | 0 | 0 | 0 | -41965.2449 | -81399.586 | -9110.5698 | 0 | 0 | 58168.3973 | 0 | 29385.0113 | 76255.3554 | 0 | 0 | -58168.3973 | 46870.3441 | 68100.1883 | 28028.8618 | 13.4114 | 5.4853e-05 | 0.34219 | 0.64457 | 0.2547 | 3.1934 | 3.4466 | 0.2174 | 0.83427 | 2.2829e-10 | 0.78728
109.5289 | 8.3646 | 23.5651 | 75.6711 | 11.6886 | 3.8532 | 1033.236 | 0.019318 | 0 | 0.019318 | 0 | 433.236 | 0 | 0 | 0 | 0 | 0 | 0 | 0 | -43247.5398 | -83065.4919 | -9437.7711 | 0 | 0 | 59845.7559 | 0 | 29963.8429 | 78449.9424 | 0 | 0 | -59845.7559 | 48486.0995 | 70046.6793 | 28837.1538 | 13.4548 | 5.5934e-05 | 0.34359 | 0.64534 | 0.25422 | 3.1971 | 3.4496 | 0.21652 | 0.83684 | 2.2804e-10 | 0.79251
110.5289 | 8.4222 | 23.8251 | 75.689 | 11.797 | 3.889 | 1053.1957 | 0.018952 | 0 | 0.018952 | 0 | 453.1957 | 0 | 0 | 0 | 0 | 0 | 0 | 0 | -44529.8346 | -84731.3978 | -9764.9723 | 0 | 0 | 61567.4042 | 0 | 30542.6744 | 80701.9135 | 0 | 0 | -61567.4042 | 50159.2391 | 72042.3497 | 29666.7908 | 13.5042 | 5.7014e-05 | 0.34502 | 0.64611 | 0.25373 | 3.201 | 3.4527 | 0.21562 | 0.83944 | 2.2778e-10 | 0.79797
111.5289 | 8.482 | 24.0629 | 75.7033 | 11.9098 | 3.9262 | 1073.1554 | 0.018599 | 0 | 0.018599 | 0 | 473.1554 | 0 | 0 | 0 | 0 | 0 | 0 | 0 | -45812.1295 | -86397.3037 | -10092.1735 | 0 | 0 | 63334.2662 | 0 | 31121.5059 | 83012.4421 | 0 | 0 | -63334.2662 | 51890.9361 | 74088.1337 | 30518.2181 | 13.5595 | 5.8095e-05 | 0.34648 | 0.64689 | 0.25324 | 3.2049 | 3.4558 | 0.21471 | 0.84209 | 2.2753e-10 | 0.80364
112.5289 | 8.5441 | 24.2795 | 75.7142 | 12.0271 | 3.9648 | 1093.1151 | 0.018259 | 0 | 0.018259 | 0 | 493.1151 | 0 | 0 | 0 | 0 | 0 | 0 | 0 | -47094.4243 | -88063.2096 | -10419.3748 | 0 | 0 | 65147.2749 | 0 | 31700.3375 | 85382.7117 | 0 | 0 | -65147.2749 | 53682.3742 | 76184.9685 | 31391.8854 | 13.6203 | 5.9175e-05 | 0.34797 | 0.64769 | 0.25275 | 3.2088 | 3.4589 | 0.21379 | 0.84478 | 2.2727e-10 | 0.80952
113.5289 | 8.6082 | 24.4757 | 75.7217 | 12.1487 | 4.0049 | 1113.0748 | 0.017932 | 0 | 0.017932 | 0 | 513.0748 | 0 | 0 | 0 | 0 | 0 | 0 | 0 | -48376.7192 | -89729.1155 | -10746.576 | 0 | 0 | 67007.3715 | 0 | 32279.169 | 87813.9149 | 0 | 0 | -67007.3715 | 55534.7459 | 78333.7932 | 32288.2464 | 13.6863 | 6.0256e-05 | 0.34949 | 0.64849 | 0.25224 | 3.2128 | 3.4621 | 0.21286 | 0.84752 | 2.27e-10 | 0.8156
114.5289 | 8.6743 | 24.6525 | 75.7261 | 12.2746 | 4.0464 | 1133.0345 | 0.017616 | 0 | 0.017616 | 0 | 533.0345 | 0 | 0 | 0 | 0 | 0 | 0 | 0 | -49659.014 | -91395.0214 | -11073.7772 | 0 | 0 | 68915.5055 | 0 | 32858.0006 | 90307.2521 | 0 | 0 | -68915.5055 | 57449.2516 | 80535.5475 | 33207.7585 | 13.7574 | 6.1336e-05 | 0.35105 | 0.6493 | 0.25173 | 3.2168 | 3.4653 | 0.21191 | 0.85031 | 2.2674e-10 | 0.82187
115.5289 | 8.7424 | 24.8106 | 75.7275 | 12.4047 | 4.0893 | 1152.9942 | 0.017311 | 0 | 0.017311 | 0 | 552.9942 | 0 | 0 | 0 | 0 | 0 | 0 | 0 | -50941.3089 | -93060.9273 | -11400.9785 | 0 | 0 | 70872.6329 | 0 | 33436.8321 | 92863.9311 | 0 | 0 | -70872.6329 | 59427.099 | 82791.1707 | 34150.8826 | 13.8333 | 6.2417e-05 | 0.35265 | 0.65013 | 0.25121 | 3.2209 | 3.4686 | 0.21095 | 0.85316 | 2.2647e-10 | 0.82832
116.5289 | 8.8124 | 24.9508 | 75.7259 | 12.5389 | 4.1335 | 1172.9539 | 0.017017 | 0 | 0.017017 | 0 | 572.9539 | 0 | 0 | 0 | 0 | 0 | 0 | 0 | -52223.6037 | -94726.8332 | -11728.1797 | 0 | 0 | 72879.7165 | 0 | 34015.6636 | 95485.1651 | 0 | 0 | -72879.7165 | 61469.5014 | 85101.5999 | 35118.0826 | 13.9138 | 6.3497e-05 | 0.35429 | 0.65098 | 0.25068 | 3.2251 | 3.472 | 0.20997 | 0.85607 | 2.2619e-10 | 0.83495
117.5289 | 8.8842 | 25.0738 | 75.7215 | 12.6773 | 4.1792 | 1192.9136 | 0.016732 | 0 | 0.016732 | 0 | 592.9136 | 0 | 0 | 0 | 0 | 0 | 0 | 0 | -53505.8985 | -96392.7391 | -12055.3809 | 0 | 0 | 74937.7242 | 0 | 34594.4952 | 98172.1722 | 0 | 0 | -74937.7242 | 63577.6771 | 87467.7691 | 36109.825 | 13.9987 | 6.4578e-05 | 0.35598 | 0.65183 | 0.25014 | 3.2293 | 3.4754 | 0.20898 | 0.85904 | 2.2592e-10 | 0.84175
118.5289 | 8.9577 | 25.1801 | 75.7144 | 12.8198 | 4.2261 | 1212.8733 | 0.016457 | 0 | 0.016457 | 0 | 612.8733 | 0 | 0 | 0 | 0 | 0 | 0 | 0 | -54788.1934 | -98058.6449 | -12382.5822 | 0 | 0 | 77047.6285 | 0 | 35173.3267 | 100926.1738 | 0 | 0 | -77047.6285 | 65752.8471 | 89890.6069 | 37126.5786 | 14.0878 | 6.5658e-05 | 0.35771 | 0.6527 | 0.24959 | 3.2336 | 3.4788 | 0.20797 | 0.86207 | 2.2563e-10 | 0.84871
119.5289 | 9.0328 | 25.2705 | 75.7047 | 12.9663 | 4.2744 | 1232.833 | 0.01619 | 0 | 0.01619 | 0 | 632.833 | 0 | 0 | 0 | 0 | 0 | 0 | 0 | -56070.4882 | -99724.5508 | -12709.7834 | 0 | 0 | 79210.4054 | 0 | 35752.1583 | 103748.3928 | 0 | 0 | -79210.4054 | 67996.2346 | 92371.0355 | 38168.8136 | 14.1808 | 6.6739e-05 | 0.3595 | 0.65359 | 0.24904 | 3.2381 | 3.4824 | 0.20693 | 0.86518 | 2.2535e-10 | 0.85583
120.5289 | 9.1095 | 25.3455 | 75.6925 | 13.1168 | 4.324 | 1252.7928 | 0.015932 | 0 | 0.015932 | 0 | 652.7928 | 0 | 0 | 0 | 0 | 0 | 0 | 0 | -57352.7831 | -101390.4567 | -13036.9846 | 0 | 0 | 81427.0332 | 0 | 36330.9898 | 106640.0527 | 0 | 0 | -81427.0332 | 70309.0628 | 94909.9685 | 39237.0016 | 14.2777 | 6.7819e-05 | 0.36134 | 0.6545 | 0.24847 | 3.2425 | 3.486 | 0.20588 | 0.86837 | 2.2506e-10 | 0.8631
121.5289 | 9.1878 | 25.4055 | 75.6779 | 13.2713 | 4.375 | 1272.7525 | 0.015682 | 0 | 0.015682 | 0 | 672.7525 | 0 | 0 | 0 | 0 | 0 | 0 | 0 | -58635.0779 | -103056.3626 | -13364.1859 | 0 | 0 | 83698.4913 | 0 | 36909.8213 | 109602.3751 | 0 | 0 | -83698.4913 | 72692.5537 | 97508.3092 | 40331.6146 | 14.3781 | 6.89e-05 | 0.36323 | 0.65543 | 0.24789 | 3.2471 | 3.4896 | 0.20481 | 0.87164 | 2.2476e-10 | 0.87051
122.5289 | 9.2674 | 25.4513 | 75.661 | 13.4297 | 4.4272 | 1292.7122 | 0.01544 | 0 | 0.01544 | 0 | 692.7122 | 0 | 0 | 0 | 0 | 0 | 0 | 0 | -59917.3728 | -104722.2685 | -13691.3871 | 0 | 0 | 86025.7592 | 0 | 37488.6529 | 112636.5786 | 0 | 0 | -86025.7592 | 75147.9257 | 100166.9484 | 41453.1246 | 14.482 | 6.998e-05 | 0.36519 | 0.65637 | 0.24729 | 3.2518 | 3.4934 | 0.20371 | 0.87499 | 2.2446e-10 | 0.87806
123.5289 | 9.3485 | 25.4831 | 75.6418 | 13.592 | 4.4807 | 1312.6719 | 0.015205 | 0 | 0.015205 | 0 | 712.6719 | 0 | 0 | 0 | 0 | 0 | 0 | 0 | -61199.6676 | -106388.1744 | -14018.5883 | 0 | 0 | 88409.8149 | 0 | 38067.4844 | 115743.8767 | 0 | 0 | -88409.8149 | 77676.3923 | 102886.7626 | 42602.003 | 14.5891 | 7.1061e-05 | 0.36722 | 0.65734 | 0.24668 | 3.2566 | 3.4972 | 0.20259 | 0.87844 | 2.2415e-10 | 0.88574
124.5289 | 9.4308 | 25.5015 | 75.6204 | 13.7583 | 4.5355 | 1332.6316 | 0.014978 | 0 | 0.014978 | 0 | 732.6316 | 0 | 0 | 0 | 0 | 0 | 0 | 0 | -62481.9625 | -108054.0803 | -14345.7896 | 0 | 0 | 90851.6334 | 0 | 38646.316 | 118925.4754 | 0 | 0 | -90851.6334 | 80279.1594 | 105668.6112 | 43778.7196 | 14.6992 | 7.2141e-05 | 0.36931 | 0.65833 | 0.24606 | 3.2615 | 3.5012 | 0.20144 | 0.88198 | 2.2383e-10 | 0.89354
125.5289 | 9.5143 | 25.5069 | 75.597 | 13.9284 | 4.5916 | 1352.5913 | 0.014757 | 0 | 0.014757 | 0 | 752.5913 | 0 | 0 | 0 | 0 | 0 | 0 | 0 | -63764.2573 | -109719.9862 | -14672.9908 | 0 | 0 | 93352.1852 | 0 | 39225.1475 | 122182.5714 | 0 | 0 | -93352.1852 | 82957.4239 | 108513.3347 | 44983.7423 | 14.8121 | 7.3222e-05 | 0.37148 | 0.65934 | 0.24543 | 3.2665 | 3.5052 | 0.20026 | 0.88563 | 2.2351e-10 | 0.90145
126.5289 | 9.599 | 25.4997 | 75.5716 | 14.1023 | 4.6489 | 1372.551 | 0.014542 | 0 | 0.014542 | 0 | 772.551 | 0 | 0 | 0 | 0 | 0 | 0 | 0 | -65046.5521 | -111385.8921 | -15000.192 | 0 | 0 | 95912.4347 | 0 | 39803.9791 | 125516.3495 | 0 | 0 | -95912.4347 | 85712.3705 | 111421.7516 | 46217.5357 | 14.9277 | 7.4302e-05 | 0.37373 | 0.66038 | 0.24478 | 3.2717 | 3.5093 | 0.19906 | 0.88939 | 2.2318e-10 | 0.90947
127.5289 | 9.6847 | 25.4802 | 75.5442 | 14.28 | 4.7075 | 1392.5107 | 0.014334 | 0 | 0.014334 | 0 | 792.5107 | 0 | 0 | 0 | 0 | 0 | 0 | 0 | -66328.847 | -113051.798 | -15327.3933 | 0 | 0 | 98533.3383 | 0 | 40382.8106 | 128927.9803 | 0 | 0 | -98533.3383 | 88545.1697 | 114394.656 | 47480.5609 | 15.0458 | 7.5383e-05 | 0.37606 | 0.66145 | 0.24411 | 3.277 | 3.5135 | 0.19782 | 0.89326 | 2.2285e-10 | 0.91759
128.5289 | 9.7714 | 25.449 | 75.515 | 14.4615 | 4.7674 | 1412.4704 | 0.014131 | 0 | 0.014131 | 0 | 812.4704 | 0 | 0 | 0 | 0 | 0 | 0 | 0 | -67611.1418 | -114717.7038 | -15654.5945 | 0 | 0 | 101215.8428 | 0 | 40961.6421 | 132418.6173 | 0 | 0 | -101215.8428 | 91456.9752 | 117432.8149 | 48773.274 | 15.1661 | 7.6463e-05 | 0.37849 | 0.66254 | 0.24342 | 3.2824 | 3.5179 | 0.19655 | 0.89725 | 2.2251e-10 | 0.9258
129.5289 | 9.8589 | 25.4063 | 75.4839 | 14.6468 | 4.8284 | 1432.4301 | 0.013934 | 0 | 0.013934 | 0 | 832.4301 | 0 | 0 | 0 | 0 | 0 | 0 | 0 | -68893.4367 | -116383.6097 | -15981.7957 | 0 | 0 | 103960.8827 | 0 | 41540.4737 | 135989.3945 | 0 | 0 | -103960.8827 | 94448.9208 | 120536.9647 | 50096.1255 | 15.2884 | 7.7544e-05 | 0.38101 | 0.66366 | 0.24272 | 3.2879 | 3.5223 | 0.19525 | 0.90138 | 2.2216e-10 | 0.9341
130.5289 | 9.9473 | 25.3525 | 75.4512 | 14.8358 | 4.8907 | 1452.3898 | 0.013743 | 0 | 0.013743 | 0 | 852.3898 | 0 | 0 | 0 | 0 | 0 | 0 | 0 | -70175.7315 | -118049.5156 | -16308.997 | 0 | 0 | 106769.3789 | 0 | 42119.3052 | 139641.4229 | 0 | 0 | -106769.3789 | 97522.1177 | 123707.8086 | 51449.5593 | 15.4126 | 7.8624e-05 | 0.38363 | 0.66481 | 0.242 | 3.2936 | 3.5269 | 0.19392 | 0.90564 | 2.218e-10 | 0.94247
131.5289 | 10.0363 | 25.2879 | 75.4168 | 15.0285 | 4.9543 | 1472.3495 | 0.013556 | 0 | 0.013556 | 0 | 872.3495 | 0 | 0 | 0 | 0 | 0 | 0 | 0 | -71458.0264 | -119715.4215 | -16636.1982 | 0 | 0 | 109642.2359 | 0 | 42698.1368 | 143375.7878 | 0 | 0 | -109642.2359 | 100677.6511 | 126946.013 | 52834.0111 | 15.5384 | 7.9705e-05 | 0.38637 | 0.66599 | 0.24125 | 3.2995 | 3.5316 | 0.19254 | 0.91004 | 2.2143e-10 | 0.95091
132.5289 | 10.126 | 25.2128 | 75.3808 | 15.2248 | 5.019 | 1492.3093 | 0.013375 | 0 | 0.013375 | 0 | 892.3093 | 0 | 0 | 0 | 0 | 0 | 0 | 0 | -72740.3212 | -121381.3274 | -16963.3994 | 0 | 0 | 112580.3393 | 0 | 43276.9683 | 147193.5451 | 0 | 0 | -112580.3393 | 103916.5768 | 130252.2038 | 54249.9079 | 15.6656 | 8.0785e-05 | 0.38923 | 0.66721 | 0.24049 | 3.3055 | 3.5364 | 0.19113 | 0.9146 | 2.2105e-10 | 0.9594
133.5289 | 10.2161 | 25.1276 | 75.3434 | 15.4248 | 5.0849 | 1512.269 | 0.013199 | 0 | 0.013199 | 0 | 912.269 | 0 | 0 | 0 | 0 | 0 | 0 | 0 | -74022.6161 | -123047.2333 | -17290.6007 | 0 | 0 | 115584.5537 | 0 | 43855.7998 | 151095.7181 | 0 | 0 | -115584.5537 | 107239.9183 | 133626.963 | 55697.6663 | 15.794 | 8.1866e-05 | 0.39221 | 0.66846 | 0.2397 | 3.3117 | 3.5414 | 0.18968 | 0.91932 | 2.2067e-10 | 0.96794
134.5289 | 10.3067 | 25.0326 | 75.3045 | 15.6284 | 5.152 | 1532.2287 | 0.013027 | 0 | 0.013027 | 0 | 932.2287 | 0 | 0 | 0 | 0 | 0 | 0 | 0 | -75304.9109 | -124713.1392 | -17617.8019 | 0 | 0 | 118655.7197 | 0 | 44434.6314 | 155083.2935 | 0 | 0 | -118655.7197 | 110648.6621 | 137070.8248 | 57177.6914 | 15.9234 | 8.2946e-05 | 0.39533 | 0.66975 | 0.23889 | 3.3181 | 3.5465 | 0.18818 | 0.92422 | 2.2027e-10 | 0.97652
135.5289 | 10.3975 | 24.928 | 75.2642 | 15.8356 | 5.2203 | 1552.1884 | 0.012859 | 0 | 0.012859 | 0 | 952.1884 | 0 | 0 | 0 | 0 | 0 | 0 | 0 | -76587.2057 | -126379.0451 | -17945.0031 | 0 | 0 | 121794.6509 | 0 | 45013.4629 | 159157.2175 | 0 | 0 | -121794.6509 | 114143.7546 | 140584.2711 | 58690.3754 | 16.0534 | 8.4027e-05 | 0.39859 | 0.67108 | 0.23806 | 3.3247 | 3.5518 | 0.18664 | 0.9293 | 2.1986e-10 | 0.98513
136.5289 | 10.4886 | 24.8141 | 75.2226 | 16.0464 | 5.2898 | 1572.1481 | 0.012696 | 0 | 0.012696 | 0 | 972.1481 | 0 | 0 | 0 | 0 | 0 | 0 | 0 | -77869.5006 | -128044.951 | -18272.2044 | 0 | 0 | 125002.1314 | 0 | 45592.2945 | 163318.3919 | 0 | 0 | -125002.1314 | 117726.0975 | 144167.7279 | 60236.0961 | 16.1839 | 8.5107e-05 | 0.40202 | 0.67245 | 0.2372 | 3.3315 | 3.5572 | 0.18505 | 0.93457 | 2.1945e-10 | 0.99376
137.5289 | 10.5796 | 24.6914 | 75.1798 | 16.2606 | 5.3604 | 1592.1078 | 0.012537 | 0 | 0.012537 | 0 | 992.1078 | 0 | 0 | 0 | 0 | 0 | 0 | 0 | -79151.7954 | -129710.8569 | -18599.4056 | 0 | 0 | 128278.9119 | 0 | 46171.126 | 167567.6693 | 0 | 0 | -128278.9119 | 121396.5433 | 147821.56 | 61815.2153 | 16.3146 | 8.6188e-05 | 0.40561 | 0.67386 | 0.23631 | 3.3385 | 3.5628 | 0.18341 | 0.94005 | 2.1902e-10 | 1.0024
138.5289 | 10.6707 | 24.5599 | 75.1359 | 16.4783 | 5.4322 | 1612.0675 | 0.012381 | 0 | 0.012381 | 0 | 1012.0675 | 0 | 0 | 0 | 0 | 0 | 0 | 0 | -80434.0903 | -131376.7627 | -18926.6068 | 0 | 0 | 131625.7069 | 0 | 46749.9575 | 171905.8488 | 0 | 0 | -131625.7069 | 125155.8912 | 151546.0666 | 63428.0774 | 16.4451 | 8.7268e-05 | 0.40939 | 0.67532 | 0.2354 | 3.3457 | 3.5686 | 0.18172 | 0.94574 | 2.1858e-10 | 1.011
139.5289 | 10.7615 | 24.4201 | 75.0909 | 16.6994 | 5.5051 | 1632.0272 | 0.01223 | 0 | 0.01223 | 0 | 1032.0272 | 0 | 0 | 0 | 0 | 0 | 0 | 0 | -81716.3851 | -133042.6686 | -19253.8081 | 0 | 0 | 135043.191 | 0 | 47328.7891 | 176333.6709 | 0 | 0 | -135043.191 | 129004.8818 | 155341.4766 | 65075.0075 | 16.5753 | 8.8349e-05 | 0.41336 | 0.67683 | 0.23445 | 3.3532 | 3.5746 | 0.17997 | 0.95167 | 2.1812e-10 | 1.0196
140.5289 | 10.852 | 24.2723 | 75.0449 | 16.9239 | 5.5791 | 1651.9869 | 0.012082 | 0 | 0.012082 | 0 | 1051.9869 | 0 | 0 | 0 | 0 | 0 | 0 | 0 | -82998.68 | -134708.5745 | -19581.0093 | 0 | 0 | 138531.995 | 0 | 47907.6206 | 180851.8126 | 0 | 0 | -138531.995 | 132944.1919 | 159207.9424 | 66756.3096 | 16.7048 | 8.9429e-05 | 0.41755 | 0.67838 | 0.23348 | 3.3609 | 3.5807 | 0.17816 | 0.95785 | 2.1766e-10 | 1.0282
141.5289 | 10.9421 | 24.1166 | 74.9979 | 17.1517 | 5.6542 | 1671.9466 | 0.011938 | 0 | 0.011938 | 0 | 1071.9466 | 0 | 0 | 0 | 0 | 0 | 0 | 0 | -84280.9748 | -136374.4804 | -19908.2105 | 0 | 0 | 142092.7021 | 0 | 48486.4522 | 185460.8817 | 0 | 0 | -142092.7021 | 136974.4295 | 163145.5354 | 68472.2647 | 16.8333 | 9.051e-05 | 0.42197 | 0.67999 | 0.23247 | 3.3688 | 3.5871 | 0.1763 | 0.96429 | 2.1718e-10 | 1.0367
142.5289 | 11.0315 | 23.9534 | 74.9501 | 17.3828 | 5.7304 | 1691.9063 | 0.011797 | 0 | 0.011797 | 0 | 1091.9063 | 0 | 0 | 0 | 0 | 0 | 0 | 0 | -85563.2697 | -138040.3863 | -20235.4118 | 0 | 0 | 145725.8436 | 0 | 49065.2837 | 190161.4112 | 0 | 0 | -145725.8436 | 141096.1275 | 167154.2392 | 70223.129 | 16.9605 | 9.159e-05 | 0.42665 | 0.68166 | 0.23142 | 3.3771 | 3.5937 | 0.17436 | 0.97101 | 2.1668e-10 | 1.0452
143.5289 | 11.1202 | 23.7829 | 74.9016 | 17.617 | 5.8076 | 1711.866 | 0.01166 | 0 | 0.01166 | 0 | 1111.866 | 0 | 0 | 0 | 0 | 0 | 0 | 0 | -86845.5645 | -139706.2922 | -20562.613 | 0 | 0 | 149431.8948 | 0 | 49644.1152 | 194953.8534 | 0 | 0 | -149431.8948 | 145309.7381 | 171233.9438 | 72009.1314 | 17.0861 | 9.2671e-05 | 0.4316 | 0.68338 | 0.23034 | 3.3856 | 3.6006 | 0.17237 | 0.97804 | 2.1617e-10 | 1.0536
144.5289 | 11.208 | 23.6055 | 74.8524 | 17.8545 | 5.8859 | 1731.8258 | 0.011525 | 0 | 0.011525 | 0 | 1131.8258 | 0 | 0 | 0 | 0 | 0 | 0 | 0 | -88127.8593 | -141372.1981 | -20889.8142 | 0 | 0 | 153211.2698 | 0 | 50222.9468 | 199838.5732 | 0 | 0 | -153211.2698 | 149615.6264 | 175384.4391 | 73830.4716 | 17.2096 | 9.3751e-05 | 0.43685 | 0.68516 | 0.22922 | 3.3945 | 3.6076 | 0.17029 | 0.98538 | 2.1565e-10 | 1.0619
145.5289 | 11.2946 | 23.4215 | 74.8025 | 18.095 | 5.9651 | 1751.7855 | 0.011394 | 0 | 0.011394 | 0 | 1151.7855 | 0 | 0 | 0 | 0 | 0 | 0 | 0 | -89410.1542 | -143038.104 | -21217.0154 | 0 | 0 | 157064.3173 | 0 | 50801.7783 | 204815.8416 | 0 | 0 | -157064.3173 | 154014.0633 | 179605.4075 | 75687.3176 | 17.3308 | 9.4832e-05 | 0.44243 | 0.68701 | 0.22806 | 3.4036 | 3.615 | 0.16815 | 0.99308 | 2.1511e-10 | 1.0701
146.5289 | 11.38 | 23.2311 | 74.7522 | 18.3385 | 6.0454 | 1771.7452 | 0.011266 | 0 | 0.011266 | 0 | 1171.7452 | 0 | 0 | 0 | 0 | 0 | 0 | 0 | -90692.449 | -144704.0099 | -21544.2167 | 0 | 0 | 160991.3148 | 0 | 51380.6099 | 209885.8284 | 0 | 0 | -160991.3148 | 158505.2185 | 183896.4164 | 77579.8032 | 17.4493 | 9.5912e-05 | 0.44837 | 0.68894 | 0.22685 | 3.4131 | 3.6226 | 0.16592 | 1.0011 | 2.1455e-10 | 1.0782
147.5289 | 11.464 | 23.0347 | 74.7014 | 18.5849 | 6.1267 | 1791.7049 | 0.01114 | 0 | 0.01114 | 0 | 1191.7049 | 0 | 0 | 0 | 0 | 0 | 0 | 0 | -91974.7439 | -146369.9158 | -21871.4179 | 0 | 0 | 164992.4635 | 0 | 51959.4414 | 215048.5946 | 0 | 0 | -164992.4635 | 163089.1532 | 188256.9108 | 79508.0253 | 17.5646 | 9.6993e-05 | 0.45472 | 0.69093 | 0.2256 | 3.423 | 3.6305 | 0.1636 | 1.0096 | 2.1398e-10 | 1.0862
148.5289 | 11.5463 | 22.8326 | 74.6504 | 18.8342 | 6.2088 | 1811.6646 | 0.011017 | 0 | 0.011017 | 0 | 1211.6646 | 0 | 0 | 0 | 0 | 0 | 0 | 0 | -93257.0387 | -148035.8216 | -22198.6191 | 0 | 0 | 169067.8823 | 0 | 52538.273 | 220304.0844 | 0 | 0 | -169067.8823 | 167765.8114 | 192686.2038 | 81472.0411 | 17.6764 | 9.8073e-05 | 0.4615 | 0.693 | 0.2243 | 3.4333 | 3.6387 | 0.1612 | 1.0185 | 2.1338e-10 | 1.094
149.5289 | 11.6268 | 22.625 | 74.5991 | 19.0863 | 6.2919 | 1831.6243 | 0.010897 | 0 | 0.010897 | 0 | 1231.6243 | 0 | 0 | 0 | 0 | 0 | 0 | 0 | -94539.3336 | -149701.7275 | -22525.8204 | 0 | 0 | 173217.6014 | 0 | 53117.1045 | 225652.1162 | 0 | 0 | -173217.6014 | 172535.0117 | 197183.4676 | 83471.8654 | 17.7842 | 9.9154e-05 | 0.46878 | 0.69516 | 0.22295 | 3.444 | 3.6473 | 0.15869 | 1.0279 | 2.1276e-10 | 1.1016
150.5289 | 11.7053 | 22.4123 | 74.5477 | 19.341 | 6.3759 | 1851.584 | 0.01078 | 0 | 0.01078 | 0 | 1251.584 | 0 | 0 | 0 | 0 | 0 | 0 | 0 | -95821.6284 | -151367.6334 | -22853.0216 | 0 | 0 | 177441.5563 | 0 | 53695.936 | 231092.3738 | 0 | 0 | -177441.5563 | 177396.4378 | 201747.7235 | 85507.467 | 17.8875 | 0.00010023 | 0.47661 | 0.69741 | 0.22154 | 3.4551 | 3.6562 | 0.15609 | 1.0378 | 2.1213e-10 | 1.109
151.5289 | 11.7815 | 22.1949 | 74.4962 | 19.5982 | 6.4607 | 1871.5437 | 0.010665 | 0 | 0.010665 | 0 | 1271.5437 | 0 | 0 | 0 | 0 | 0 | 0 | 0 | -97103.9233 | -153033.5393 | -23180.2228 | 0 | 0 | 181739.58 | 0 | 54274.7676 | 236624.3958 | 0 | 0 | -181739.58 | 182349.6282 | 206377.8303 | 87578.7653 | 17.9859 | 0.00010131 | 0.48507 | 0.69975 | 0.22006 | 3.4667 | 3.6655 | 0.15337 | 1.0482 | 2.1147e-10 | 1.1163
152.5289 | 11.8551 | 21.9731 | 74.4449 | 19.8579 | 6.5463 | 1891.5034 | 0.010552 | 0 | 0.010552 | 0 | 1291.5034 | 0 | 0 | 0 | 0 | 0 | 0 | 0 | -98386.2181 | -154699.4452 | -23507.4241 | 0 | 0 | 186111.3956 | 0 | 54853.5991 | 242247.565 | 0 | 0 | -186111.3956 | 187393.9659 | 211072.4721 | 89685.627 | 18.0789 | 0.0001024 | 0.49422 | 0.7022 | 0.21853 | 3.4788 | 3.6752 | 0.15052 | 1.0593 | 2.1078e-10 | 1.1232
153.5289 | 11.9261 | 21.7473 | 74.3938 | 20.12 | 6.6327 | 1911.4631 | 0.010442 | 0 | 0.010442 | 0 | 1311.4631 | 0 | 0 | 0 | 0 | 0 | 0 | 0 | -99668.5129 | -156365.3511 | -23834.6253 | 0 | 0 | 190556.6082 | 0 | 55432.4307 | 247961.0966 | 0 | 0 | -190556.6082 | 192528.6659 | 215830.1441 | 91827.8618 | 18.166 | 0.00010348 | 0.50417 | 0.70476 | 0.21692 | 3.4915 | 3.6854 | 0.14755 | 1.071 | 2.1007e-10 | 1.13
154.5289 | 11.994 | 21.5178 | 74.343 | 20.3842 | 6.7198 | 1931.4228 | 0.010334 | 0 | 0.010334 | 0 | 1331.4228 | 0 | 0 | 0 | 0 | 0 | 0 | 0 | -100950.8078 | -158031.257 | -24161.8265 | 0 | 0 | 195074.6958 | 0 | 56011.2622 | 253764.0244 | 0 | 0 | -195074.6958 | 197752.7622 | 220649.1372 | 94005.218 | 18.2466 | 0.00010456 | 0.51504 | 0.70744 | 0.21524 | 3.5048 | 3.696 | 0.14444 | 1.0835 | 2.0933e-10 | 1.1364
155.5289 | 12.0586 | 21.285 | 74.2927 | 20.6505 | 6.8076 | 1951.3825 | 0.010228 | 0 | 0.010228 | 0 | 1351.3825 | 0 | 0 | 0 | 0 | 0 | 0 | 0 | -102233.1026 | -159697.1629 | -24489.0278 | 0 | 0 | 199664.9993 | 0 | 56590.0937 | 259655.1869 | 0 | 0 | -199664.9993 | 203065.0932 | 225527.5193 | 96217.378 | 18.32 | 0.00010564 | 0.52696 | 0.71026 | 0.21347 | 3.5188 | 3.7072 | 0.14117 | 1.0968 | 2.0856e-10 | 1.1425
156.5289 | 12.1196 | 21.0493 | 74.243 | 20.9187 | 6.896 | 1971.3423 | 0.010125 | 0 | 0.010125 | 0 | 1371.3423 | 0 | 0 | 0 | 0 | 0 | 0 | 0 | -103515.3975 | -161363.0688 | -24816.229 | 0 | 0 | 204326.7115 | 0 | 57168.9253 | 265633.2104 | 0 | 0 | -204326.7115 | 208464.2851 | 230463.1145 | 98463.9529 | 18.3858 | 0.00010672 | 0.54012 | 0.71322 | 0.21161 | 3.5334 | 3.719 | 0.13773 | 1.1111 | 2.0775e-10 | 1.1483
157.5289 | 12.1767 | 20.8112 | 74.1941 | 21.1887 | 6.985 | 1991.302 | 0.010023 | 0 | 0.010023 | 0 | 1391.302 | 0 | 0 | 0 | 0 | 0 | 0 | 0 | -104797.6923 | -163028.9747 | -25143.4302 | 0 | 0 | 209058.865 | 0 | 57747.7568 | 271696.4898 | 0 | 0 | -209058.865 | 213948.7329 | 235453.4778 | 100744.4762 | 18.4433 | 0.0001078 | 0.55474 | 0.71635 | 0.20965 | 3.5489 | 3.7314 | 0.1341 | 1.1264 | 2.0691e-10 | 1.1537
157.9647 | 12.2003 | 20.7068 | 74.1731 | 21.3069 | 7.024 | 2000.0001 | 0.0099801 | 0 | 0.0099801 | 0 | 1400.0002 | 0 | 0 | 1970.4926 | 0 | 40802.5019 | 146157.4742 | 12814.954 | -64554.0021 | -17597.486 | -12471.0674 | 41985.0204 | 13840.6874 | 211142.811 | 19.7049 | 58000.006 | 283794.8516 | 41985.0204 | 13840.6874 | -211123.1061 | 225794.8456 | 237644.7105 | 101748.7737 | 18.4644 | 0.00010827 | 0.56186 | 0.71779 | 0.20874 | 3.5561 | 3.7371 | 0.13243 | 1.1336 | 2.0653e-10 | 1.1559

## Batch 2
Time (h) | Cell Density (10^6 cells/mL) | Glucose (mmol/L) | Glutamine (mmol/L) | Lactate (mmol/L) | Ammonia (mmol/L) | Volume (L) | Dilution Rate (1/h) | Base Dilution Rate (1/h) | Total Inlet Dilution Rate (1/h) | Acid Dilution Rate (1/h) | Feed Medium Use (L) | Base Addition Use (L) | Acid Addition Use (L) | Total Outlet Volume (L) | Permeate Volume (L) | Glucose Out (mmol) | Glutamine Out (mmol) | AA Out (mmol) | Glucose Net (mmol) | Glutamine Net (mmol) | AA Net (mmol) | Lactate Out (mmol) | Ammonium Out (mmol) | O2 In (mmol) | O2 Out (mmol) | CT In (mmol) | CT Out (mmol) | Lactate Net (mmol) | Ammonium Net (mmol) | O2 Net (mmol) | CT Net (mmol) | Water Produced (mmol) | Heat Generated (kJ) | Power/Volume (W/m^3) | Superficial Gas Velocity (m/s) | Y_Glc/X (mol/mol) | Y_Lac/Glc (mol/mol) | Y_Gln/Glc (mol/mol) | Y_O2/Glc (mol/mol) | Y_CO2/Glc (mol/mol) | Y_AA/Glc (mol/mol) | Y_Amm/Gln (mol/mol) | q_H2O (mmol/cell/h) | Heat Rate (kJ/L/h)
0 | 0.6 | 25.446 | 77.98 | 1.0479 | 0.34543 | 600 | 0 | 0 | 0 | 0 | 0 | 0 | 0 | 0 | 0 | 0 | 0 | 0 | -14656.5761 | -44599.3242 | -2220.8287 | 0 | 0 | 5.7049 | 0 | 16544.2824 | 0 | 0 | 0 | -5.7049 | -16544.2824 | 0 | 0 | 21.8841 | 3.2481e-05 | 0.29658 | 0.61577 | 0.27278 | 3.0507 | 3.3323 | 0.25083 | 0.74417 | 2.3827e-10 | 0.056848
0.019348 | 0.60037 | 25.4452 | 77.9798 | 1.0483 | 0.34559 | 600 | 0 | 0 | 0 | 0 | 0 | 0 | 0 | 0 | 0 | 0 | 0 | 0 | -14656.5761 | -44599.3242 | -2220.8287 | 0 | 0 | 7.0747 | 0 | 16544.2824 | 1.8104 | 0 | 0 | -7.0747 | -16542.472 | 1.6601 | 0.66013 | 21.8841 | 3.2481e-05 | 0.29658 | 0.61577 | 0.27278 | 3.0507 | 3.3323 | 0.25083 | 0.74417 | 2.3827e-10 | 0.056883
0.038696 | 0.60074 | 25.4445 | 77.9796 | 1.0488 | 0.34574 | 600 | 0 | 0 | 0 | 0 | 0 | 0 | 0 | 0 | 0 | 0 | 0 | 0 | -14656.5761 | -44599.3242 | -2220.8287 | 0 | 0 | 8.4452 | 0 | 16544.2824 | 3.6219 | 0 | 0 | -8.4452 | -16540.6605 | 3.3213 | 1.3207 | 21.8841 | 3.2481e-05 | 0.29659 | 0.61577 | 0.27278 | 3.0507 | 3.3323 | 0.25083 | 0.74418 | 2.3827e-10 | 0.056918
0.077391 | 0.60147 | 25.443 | 77.9792 | 1.0497 | 0.34604 | 600 | 0 | 0 | 0 | 0 | 0 | 0 | 0 | 0 | 0 | 0 | 0 | 0 | -14656.5761 | -44599.3242 | -2220.8287 | 0 | 0 | 11.1889 | 0 | 16544.2824 | 7.2482 | 0 | 0 | -11.1889 | -16537.0342 | 6.6466 | 2.643 | 21.8841 | 3.2481e-05 | 0.29659 | 0.61578 | 0.27278 | 3.0507 | 3.3323 | 0.25083 | 0.74419 | 2.3827e-10 | 0.056987
0.11609 | 0.60221 | 25.4415 | 77.9788 | 1.0506 | 0.34635 | 600 | 0 | 0 | 0 | 0 | 0 | 0 | 0 | 0 | 0 | 0 | 0 | 0 | -14656.5761 | -44599.3242 | -2220.8287 | 0 | 0 | 13.936 | 0 | 16544.2824 | 10.8789 | 0 | 0 | -13.936 | -16533.4034 | 9.9761 | 3.9669 | 21.8841 | 3.2481e-05 | 0.29659 | 0.61578 | 0.27277 | 3.0507 | 3.3323 | 0.25082 | 0.74419 | 2.3827e-10 | 0.057057
0.15478 | 0.60295 | 25.44 | 77.9783 | 1.0515 | 0.34665 | 600 | 0 | 0 | 0 | 0 | 0 | 0 | 0 | 0 | 0 | 0 | 0 | 0 | -14656.5761 | -44599.3242 | -2220.8287 | 0 | 0 | 16.6864 | 0 | 16544.2824 | 14.5141 | 0 | 0 | -16.6864 | -16529.7682 | 13.3095 | 5.2924 | 21.8841 | 3.2481e-05 | 0.2966 | 0.61578 | 0.27277 | 3.0507 | 3.3323 | 0.25082 | 0.7442 | 2.3827e-10 | 0.057127
0.54174 | 0.61037 | 25.4248 | 77.9742 | 1.0609 | 0.34972 | 600 | 0 | 0 | 0 | 0 | 0 | 0 | 0 | 0 | 0 | 0 | 0 | 0 | -14656.5761 | -44599.3242 | -2220.8287 | 0 | 0 | 44.3768 | 0 | 16544.2824 | 51.1121 | 0 | 0 | -44.3768 | -16493.1702 | 46.8695 | 18.6376 | 21.8841 | 3.2481e-05 | 0.29663 | 0.61581 | 0.27276 | 3.0508 | 3.3324 | 0.25079 | 0.74428 | 2.3826e-10 | 0.057831
0.9287 | 0.61789 | 25.4095 | 77.97 | 1.0703 | 0.35283 | 600 | 0 | 0 | 0 | 0 | 0 | 0 | 0 | 0 | 0 | 0 | 0 | 0 | -14656.5761 | -44599.3242 | -2220.8287 | 0 | 0 | 72.4083 | 0 | 16544.2824 | 88.1607 | 0 | 0 | -72.4083 | -16456.1217 | 80.8415 | 32.1471 | 21.8841 | 3.2481e-05 | 0.29667 | 0.61583 | 0.27274 | 3.051 | 3.3325 | 0.25076 | 0.74435 | 2.3825e-10 | 0.058543
1.3157 | 0.6255 | 25.394 | 77.9658 | 1.0798 | 0.35598 | 600 | 0 | 0 | 0 | 0 | 0 | 0 | 0 | 0 | 0 | 0 | 0 | 0 | -14656.5761 | -44599.3242 | -2220.8287 | 0 | 0 | 100.7851 | 0 | 16544.2824 | 125.6652 | 0 | 0 | -100.7851 | -16418.6172 | 115.2306 | 45.8231 | 21.8841 | 3.2481e-05 | 0.2967 | 0.61586 | 0.27272 | 3.0511 | 3.3326 | 0.25073 | 0.74443 | 2.3824e-10 | 0.059264
1.7026 | 0.6332 | 25.3783 | 77.9615 | 1.0895 | 0.35916 | 600 | 0 | 0 | 0 | 0 | 0 | 0 | 0 | 0 | 0 | 0 | 0 | 0 | -14656.5761 | -44599.3242 | -2220.8287 | 0 | 0 | 129.5114 | 0 | 16544.2824 | 163.6312 | 0 | 0 | -129.5114 | -16380.6512 | 150.0417 | 59.6674 | 21.8841 | 3.2481e-05 | 0.29674 | 0.61589 | 0.27271 | 3.0512 | 3.3327 | 0.2507 | 0.74451 | 2.3823e-10 | 0.059994
2.7026 | 0.65354 | 25.3369 | 77.9502 | 1.115 | 0.36758 | 600 | 0 | 0 | 0 | 0 | 0 | 0 | 0 | 0 | 0 | 0 | 0 | 0 | -14656.5761 | -44599.3242 | -2220.8287 | 0 | 0 | 205.4015 | 0 | 16544.2824 | 263.9295 | 0 | 0 | -205.4015 | -16280.3528 | 242.0004 | 96.242 | 21.8841 | 3.2481e-05 | 0.29684 | 0.61596 | 0.27266 | 3.0516 | 3.333 | 0.25062 | 0.74471 | 2.3821e-10 | 0.061921
3.7026 | 0.67453 | 25.2941 | 77.9386 | 1.1414 | 0.37626 | 600 | 0 | 0 | 0 | 0 | 0 | 0 | 0 | 0 | 0 | 0 | 0 | 0 | -14656.5761 | -44599.3242 | -2220.8287 | 0 | 0 | 283.7289 | 0 | 16544.2824 | 367.4463 | 0 | 0 | -283.7289 | -16176.836 | 336.902 | 133.9912 | 21.8841 | 3.2481e-05 | 0.29694 | 0.61603 | 0.27262 | 3.0519 | 3.3333 | 0.25053 | 0.74493 | 2.3818e-10 | 0.063909
4.7026 | 0.69618 | 25.25 | 77.9265 | 1.1686 | 0.38523 | 600 | 0 | 0 | 0 | 0 | 0 | 0 | 0 | 0 | 0 | 0 | 0 | 0 | -14656.5761 | -44599.3242 | -2220.8287 | 0 | 0 | 364.5707 | 0 | 16544.2824 | 474.2833 | 0 | 0 | -364.5707 | -16069.9991 | 434.8389 | 172.9522 | 21.8841 | 3.2481e-05 | 0.29704 | 0.61611 | 0.27257 | 3.0523 | 3.3336 | 0.25045 | 0.74515 | 2.3815e-10 | 0.06596
5.7026 | 0.71851 | 25.2044 | 77.9141 | 1.1966 | 0.39448 | 600 | 0 | 0 | 0 | 0 | 0 | 0 | 0 | 0 | 0 | 0 | 0 | 0 | -14656.5761 | -44599.3242 | -2220.8287 | 0 | 0 | 448.0062 | 0 | 16544.2824 | 584.545 | 0 | 0 | -448.0062 | -15959.7374 | 535.9063 | 213.1632 | 21.8841 | 3.2481e-05 | 0.29715 | 0.61618 | 0.27252 | 3.0527 | 3.3339 | 0.25035 | 0.74538 | 2.3812e-10 | 0.068076
6.7026 | 0.74154 | 25.1574 | 77.9013 | 1.2256 | 0.40403 | 600 | 0 | 0 | 0 | 0 | 0 | 0 | 0 | 0 | 0 | 0 | 0 | 0 | -14656.5761 | -44599.3242 | -2220.8287 | 0 | 0 | 534.1174 | 0 | 16544.2824 | 698.3395 | 0 | 0 | -534.1174 | -15845.9429 | 640.2021 | 254.6637 | 21.8841 | 3.2481e-05 | 0.29726 | 0.61626 | 0.27247 | 3.0531 | 3.3342 | 0.25026 | 0.74561 | 2.381e-10 | 0.070259
7.7026 | 0.76531 | 25.1089 | 77.8881 | 1.2555 | 0.41389 | 600 | 0 | 0 | 0 | 0 | 0 | 0 | 0 | 0 | 0 | 0 | 0 | 0 | -14656.5761 | -44599.3242 | -2220.8287 | 0 | 0 | 622.9888 | 0 | 16544.2824 | 815.7779 | 0 | 0 | -622.9888 | -15728.5045 | 747.8275 | 297.4945 | 21.8841 | 3.2481e-05 | 0.29738 | 0.61635 | 0.27242 | 3.0535 | 3.3345 | 0.25016 | 0.74586 | 2.3807e-10 | 0.07251
8.7026 | 0.78982 | 25.0589 | 77.8745 | 1.2864 | 0.42406 | 600 | 0 | 0 | 0 | 0 | 0 | 0 | 0 | 0 | 0 | 0 | 0 | 0 | -14656.5761 | -44599.3242 | -2220.8287 | 0 | 0 | 714.7071 | 0 | 16544.2824 | 936.9748 | 0 | 0 | -714.7071 | -15607.3076 | 858.8862 | 341.6973 | 21.8841 | 3.2481e-05 | 0.2975 | 0.61643 | 0.27236 | 3.054 | 3.3349 | 0.25006 | 0.74611 | 2.3803e-10 | 0.074833
9.7026 | 0.8151 | 25.0072 | 77.8604 | 1.3182 | 0.43455 | 600 | 0 | 0 | 0 | 0 | 0 | 0 | 0 | 0 | 0 | 0 | 0 | 0 | -14656.5761 | -44599.3242 | -2220.8287 | 0 | 0 | 809.3621 | 0 | 16544.2824 | 1062.0482 | 0 | 0 | -809.3621 | -15482.2341 | 973.4855 | 387.3155 | 21.8841 | 3.2481e-05 | 0.29762 | 0.61652 | 0.27231 | 3.0544 | 3.3352 | 0.24996 | 0.74638 | 2.38e-10 | 0.077228
10.7026 | 0.84117 | 24.9539 | 77.8459 | 1.3511 | 0.44539 | 600 | 0 | 0 | 0 | 0 | 0 | 0 | 0 | 0 | 0 | 0 | 0 | 0 | -14656.5761 | -44599.3242 | -2220.8287 | 0 | 0 | 907.046 | 0 | 16544.2824 | 1191.1197 | 0 | 0 | -907.046 | -15353.1626 | 1091.7354 | 434.3933 | 21.8841 | 3.2481e-05 | 0.29775 | 0.61662 | 0.27225 | 3.0549 | 3.3356 | 0.24985 | 0.74665 | 2.3797e-10 | 0.079698
11.7026 | 0.86807 | 24.8989 | 77.8309 | 1.385 | 0.45656 | 600 | 0 | 0 | 0 | 0 | 0 | 0 | 0 | 0 | 0 | 0 | 0 | 0 | -14656.5761 | -44599.3242 | -2220.8287 | 0 | 0 | 1007.8538 | 0 | 16544.2824 | 1324.3145 | 0 | 0 | -1007.8538 | -15219.9678 | 1213.7495 | 482.9768 | 21.8841 | 3.2481e-05 | 0.29788 | 0.61671 | 0.27219 | 3.0553 | 3.336 | 0.24974 | 0.74693 | 2.3793e-10 | 0.082246
12.7026 | 0.8958 | 24.8422 | 77.8155 | 1.42 | 0.4681 | 600 | 0 | 0 | 0 | 0 | 0 | 0 | 0 | 0 | 0 | 0 | 0 | 0 | -14656.5761 | -44599.3242 | -2220.8287 | 0 | 0 | 1111.8836 | 0 | 16544.2824 | 1461.7616 | 0 | 0 | -1111.8836 | -15082.5208 | 1339.6446 | 533.113 | 21.8841 | 3.2481e-05 | 0.29802 | 0.61681 | 0.27212 | 3.0558 | 3.3364 | 0.24962 | 0.74722 | 2.379e-10 | 0.084874
13.7026 | 0.92441 | 24.7836 | 77.7995 | 1.4561 | 0.48001 | 600 | 0 | 0 | 0 | 0 | 0 | 0 | 0 | 0 | 0 | 0 | 0 | 0 | -14656.5761 | -44599.3242 | -2220.8287 | 0 | 0 | 1219.2362 | 0 | 16544.2824 | 1603.5936 | 0 | 0 | -1219.2362 | -14940.6887 | 1469.5408 | 584.8507 | 21.8841 | 3.2481e-05 | 0.29816 | 0.61692 | 0.27206 | 3.0563 | 3.3368 | 0.2495 | 0.74752 | 2.3786e-10 | 0.087584
14.7026 | 0.9539 | 24.7232 | 77.7831 | 1.4933 | 0.49229 | 600 | 0 | 0 | 0 | 0 | 0 | 0 | 0 | 0 | 0 | 0 | 0 | 0 | -14656.5761 | -44599.3242 | -2220.8287 | 0 | 0 | 1330.0154 | 0 | 16544.2824 | 1749.9475 | 0 | 0 | -1330.0154 | -14794.3349 | 1603.562 | 638.2397 | 21.8841 | 3.2481e-05 | 0.29831 | 0.61702 | 0.27199 | 3.0569 | 3.3372 | 0.24938 | 0.74784 | 2.3782e-10 | 0.090379
15.7026 | 0.98432 | 24.6609 | 77.7662 | 1.5318 | 0.50497 | 600 | 0 | 0 | 0 | 0 | 0 | 0 | 0 | 0 | 0 | 0 | 0 | 0 | -14656.5761 | -44599.3242 | -2220.8287 | 0 | 0 | 1444.3283 | 0 | 16544.2824 | 1900.9639 | 0 | 0 | -1444.3283 | -14643.3185 | 1741.8354 | 693.3318 | 21.8841 | 3.2481e-05 | 0.29846 | 0.61713 | 0.27192 | 3.0574 | 3.3377 | 0.24925 | 0.74816 | 2.3778e-10 | 0.093261
16.7026 | 1.0157 | 24.5966 | 77.7487 | 1.5715 | 0.51805 | 600 | 0 | 0 | 0 | 0 | 0 | 0 | 0 | 0 | 0 | 0 | 0 | 0 | -14656.5761 | -44599.3242 | -2220.8287 | 0 | 0 | 1562.285 | 0 | 16544.2824 | 2056.7878 | 0 | 0 | -1562.285 | -14487.4946 | 1884.492 | 750.18 | 21.8841 | 3.2481e-05 | 0.29862 | 0.61725 | 0.27185 | 3.058 | 3.3381 | 0.24912 | 0.7485 | 2.3774e-10 | 0.096233
17.7026 | 1.048 | 24.5303 | 77.7307 | 1.6124 | 0.53154 | 600 | 0 | 0 | 0 | 0 | 0 | 0 | 0 | 0 | 0 | 0 | 0 | 0 | -14656.5761 | -44599.3242 | -2220.8287 | 0 | 0 | 1683.9988 | 0 | 16544.2824 | 2217.5683 | 0 | 0 | -1683.9988 | -14326.714 | 2031.6664 | 808.8389 | 21.8841 | 3.2481e-05 | 0.29879 | 0.61737 | 0.27178 | 3.0586 | 3.3386 | 0.24898 | 0.74885 | 2.377e-10 | 0.099297
18.7026 | 1.0814 | 24.4619 | 77.7121 | 1.6547 | 0.54547 | 600 | 0 | 0 | 0 | 0 | 0 | 0 | 0 | 0 | 0 | 0 | 0 | 0 | -14656.5761 | -44599.3242 | -2220.8287 | 0 | 0 | 1809.5866 | 0 | 16544.2824 | 2383.4592 | 0 | 0 | -1809.5866 | -14160.8232 | 2183.4974 | 869.3649 | 21.8841 | 3.2481e-05 | 0.29896 | 0.61749 | 0.2717 | 3.0592 | 3.3391 | 0.24884 | 0.74921 | 2.3765e-10 | 0.10246
19.7026 | 1.1157 | 24.3913 | 77.6929 | 1.6982 | 0.55984 | 600 | 0 | 0 | 0 | 0 | 0 | 0 | 0 | 0 | 0 | 0 | 0 | 0 | -14656.5761 | -44599.3242 | -2220.8287 | 0 | 0 | 1939.1686 | 0 | 16544.2824 | 2554.6183 | 0 | 0 | -1939.1686 | -13989.6641 | 2340.1275 | 931.8157 | 21.8841 | 3.2481e-05 | 0.29913 | 0.61762 | 0.27162 | 3.0598 | 3.3396 | 0.24869 | 0.74958 | 2.3761e-10 | 0.10571
20.7026 | 1.1512 | 24.3185 | 77.6731 | 1.7432 | 0.57467 | 600 | 0 | 0 | 0 | 0 | 0 | 0 | 0 | 0 | 0 | 0 | 0 | 0 | -14656.5761 | -44599.3242 | -2220.8287 | 0 | 0 | 2072.8683 | 0 | 16544.2824 | 2731.2083 | 0 | 0 | -2072.8683 | -13813.0741 | 2501.7032 | 996.2511 | 21.8841 | 3.2481e-05 | 0.29932 | 0.61775 | 0.27154 | 3.0605 | 3.3401 | 0.24854 | 0.74997 | 2.3756e-10 | 0.10907
21.7026 | 1.1877 | 24.2434 | 77.6527 | 1.7896 | 0.58996 | 600 | 0 | 0 | 0 | 0 | 0 | 0 | 0 | 0 | 0 | 0 | 0 | 0 | -14656.5761 | -44599.3242 | -2220.8287 | 0 | 0 | 2210.8131 | 0 | 16544.2824 | 2913.3965 | 0 | 0 | -2210.8131 | -13630.8859 | 2668.3751 | 1062.7324 | 21.8841 | 3.2481e-05 | 0.29951 | 0.61788 | 0.27145 | 3.0611 | 3.3406 | 0.24838 | 0.75037 | 2.3751e-10 | 0.11253
22.7026 | 1.2254 | 24.1659 | 77.6317 | 1.8375 | 0.60575 | 600 | 0 | 0 | 0 | 0 | 0 | 0 | 0 | 0 | 0 | 0 | 0 | 0 | -14656.5761 | -44599.3242 | -2220.8287 | 0 | 0 | 2353.134 | 0 | 16544.2824 | 3101.355 | 0 | 0 | -2353.134 | -13442.9274 | 2840.2982 | 1131.3227 | 21.8841 | 3.2481e-05 | 0.29971 | 0.61802 | 0.27136 | 3.0618 | 3.3412 | 0.24822 | 0.75079 | 2.3746e-10 | 0.1161
23.7026 | 1.2642 | 24.086 | 77.61 | 1.8869 | 0.62203 | 600 | 0 | 0 | 0 | 0 | 0 | 0 | 0 | 0 | 0 | 0 | 0 | 0 | -14656.5761 | -44599.3242 | -2220.8287 | 0 | 0 | 2499.9657 | 0 | 16544.2824 | 3295.2609 | 0 | 0 | -2499.9657 | -13249.0215 | 3017.6317 | 1202.0869 | 21.8841 | 3.2481e-05 | 0.29991 | 0.61817 | 0.27127 | 3.0626 | 3.3418 | 0.24805 | 0.75122 | 2.3741e-10 | 0.11978
24.7026 | 1.3042 | 24.0036 | 77.5877 | 1.9378 | 0.63883 | 600 | 0 | 0 | 0 | 0 | 0 | 0 | 0 | 0 | 0 | 0 | 0 | 0 | -14656.5761 | -44599.3242 | -2220.8287 | 0 | 0 | 2651.4468 | 0 | 16544.2824 | 3495.2962 | 0 | 0 | -2651.4468 | -13048.9862 | 3200.539 | 1275.0919 | 21.8841 | 3.2481e-05 | 0.30012 | 0.61832 | 0.27118 | 3.0633 | 3.3424 | 0.24787 | 0.75167 | 2.3735e-10 | 0.12357
25.7026 | 1.3455 | 23.9186 | 77.5646 | 1.9904 | 0.65616 | 600 | 0 | 0 | 0 | 0 | 0 | 0 | 0 | 0 | 0 | 0 | 0 | 0 | -14656.5761 | -44599.3242 | -2220.8287 | 0 | 0 | 2807.7199 | 0 | 16544.2824 | 3701.6481 | 0 | 0 | -2807.7199 | -12842.6343 | 3389.1884 | 1350.4064 | 21.8841 | 3.2481e-05 | 0.30035 | 0.61848 | 0.27108 | 3.0641 | 3.343 | 0.24769 | 0.75213 | 2.373e-10 | 0.12748
26.7026 | 1.388 | 23.8309 | 77.5409 | 2.0446 | 0.67403 | 600 | 0 | 0 | 0 | 0 | 0 | 0 | 0 | 0 | 0 | 0 | 0 | 0 | -14656.5761 | -44599.3242 | -2220.8287 | 0 | 0 | 2968.9316 | 0 | 16544.2824 | 3914.5092 | 0 | 0 | -2968.9316 | -12629.7732 | 3583.7523 | 1428.1009 | 21.8841 | 3.2481e-05 | 0.30058 | 0.61864 | 0.27098 | 3.0649 | 3.3436 | 0.2475 | 0.75261 | 2.3724e-10 | 0.1315
27.7026 | 1.4317 | 23.7405 | 77.5164 | 2.1006 | 0.69248 | 600 | 0 | 0 | 0 | 0 | 0 | 0 | 0 | 0 | 0 | 0 | 0 | 0 | -14656.5761 | -44599.3242 | -2220.8287 | 0 | 0 | 3135.2326 | 0 | 16544.2824 | 4134.0772 | 0 | 0 | -3135.2326 | -12410.2052 | 3784.4081 | 1508.2482 | 21.8841 | 3.2481e-05 | 0.30081 | 0.61881 | 0.27087 | 3.0657 | 3.3443 | 0.2473 | 0.75311 | 2.3718e-10 | 0.13565
28.7026 | 1.4769 | 23.6472 | 77.4911 | 2.1583 | 0.7115 | 600 | 0 | 0 | 0 | 0 | 0 | 0 | 0 | 0 | 0 | 0 | 0 | 0 | -14656.5761 | -44599.3242 | -2220.8287 | 0 | 0 | 3306.778 | 0 | 16544.2824 | 4360.5556 | 0 | 0 | -3306.778 | -12183.7268 | 3991.3377 | 1590.923 | 21.8841 | 3.2481e-05 | 0.30106 | 0.61899 | 0.27076 | 3.0666 | 3.345 | 0.2471 | 0.75363 | 2.3711e-10 | 0.13993
29.7026 | 1.5234 | 23.5511 | 77.4651 | 2.2178 | 0.73112 | 600 | 0 | 0 | 0 | 0 | 0 | 0 | 0 | 0 | 0 | 0 | 0 | 0 | -14656.5761 | -44599.3242 | -2220.8287 | 0 | 0 | 3483.7271 | 0 | 16544.2824 | 4594.1532 | 0 | 0 | -3483.7271 | -11950.1291 | 4204.728 | 1676.2021 | 21.8841 | 3.2481e-05 | 0.30132 | 0.61917 | 0.27065 | 3.0675 | 3.3457 | 0.24689 | 0.75417 | 2.3705e-10 | 0.14433
30.7026 | 1.5713 | 23.452 | 77.4383 | 2.2792 | 0.75136 | 600 | 0 | 0 | 0 | 0 | 0 | 0 | 0 | 0 | 0 | 0 | 0 | 0 | -14656.5761 | -44599.3242 | -2220.8287 | 0 | 0 | 3666.2436 | 0 | 16544.2824 | 4835.0849 | 0 | 0 | -3666.2436 | -11709.1975 | 4424.7707 | 1764.1643 | 21.8841 | 3.2481e-05 | 0.30158 | 0.61936 | 0.27053 | 3.0684 | 3.3465 | 0.24667 | 0.75473 | 2.3698e-10 | 0.14887
31.7026 | 1.6206 | 23.3497 | 77.4106 | 2.3425 | 0.77224 | 600 | 0 | 0 | 0 | 0 | 0 | 0 | 0 | 0 | 0 | 0 | 0 | 0 | -14656.5761 | -44599.3242 | -2220.8287 | 0 | 0 | 3854.4958 | 0 | 16544.2824 | 5083.571 | 0 | 0 | -3854.4958 | -11460.7113 | 4651.6626 | 1854.8907 | 21.8841 | 3.2481e-05 | 0.30186 | 0.61955 | 0.27041 | 3.0694 | 3.3473 | 0.24645 | 0.75531 | 2.3691e-10 | 0.15355
32.7026 | 1.6715 | 23.2443 | 77.3821 | 2.4079 | 0.79377 | 600 | 0 | 0 | 0 | 0 | 0 | 0 | 0 | 0 | 0 | 0 | 0 | 0 | -14656.5761 | -44599.3242 | -2220.8287 | 0 | 0 | 4048.6564 | 0 | 16544.2824 | 5339.8381 | 0 | 0 | -4048.6564 | -11204.4442 | 4885.6053 | 1948.4647 | 21.8841 | 3.2481e-05 | 0.30215 | 0.61975 | 0.27028 | 3.0704 | 3.3481 | 0.24621 | 0.75591 | 2.3684e-10 | 0.15836
33.7026 | 1.7238 | 23.1357 | 77.3527 | 2.4752 | 0.81597 | 600 | 0 | 0 | 0 | 0 | 0 | 0 | 0 | 0 | 0 | 0 | 0 | 0 | -14656.5761 | -44599.3242 | -2220.8287 | 0 | 0 | 4248.903 | 0 | 16544.2824 | 5604.1187 | 0 | 0 | -4248.903 | -10940.1636 | 5126.8059 | 2044.9718 | 21.8841 | 3.2481e-05 | 0.30245 | 0.61996 | 0.27015 | 3.0714 | 3.3489 | 0.24597 | 0.75653 | 2.3676e-10 | 0.16333
34.7026 | 1.7777 | 23.0236 | 77.3225 | 2.5447 | 0.83887 | 600 | 0 | 0 | 0 | 0 | 0 | 0 | 0 | 0 | 0 | 0 | 0 | 0 | -14656.5761 | -44599.3242 | -2220.8287 | 0 | 0 | 4455.418 | 0 | 16544.2824 | 5876.6515 | 0 | 0 | -4455.418 | -10667.6309 | 5375.4765 | 2144.4999 | 21.8841 | 3.2481e-05 | 0.30276 | 0.62018 | 0.27001 | 3.0725 | 3.3498 | 0.24572 | 0.75718 | 2.3669e-10 | 0.16843
35.7026 | 1.8333 | 22.9081 | 77.2913 | 2.6163 | 0.86249 | 600 | 0 | 0 | 0 | 0 | 0 | 0 | 0 | 0 | 0 | 0 | 0 | 0 | -14656.5761 | -44599.3242 | -2220.8287 | 0 | 0 | 4668.3884 | 0 | 16544.2824 | 6157.6814 | 0 | 0 | -4668.3884 | -10386.601 | 5631.8344 | 2247.1391 | 21.8841 | 3.2481e-05 | 0.30308 | 0.62041 | 0.26987 | 3.0736 | 3.3506 | 0.24545 | 0.75786 | 2.3661e-10 | 0.1737
36.7026 | 1.8904 | 22.7891 | 77.2592 | 2.6902 | 0.88685 | 600 | 0 | 0 | 0 | 0 | 0 | 0 | 0 | 0 | 0 | 0 | 0 | 0 | -14656.5761 | -44599.3242 | -2220.8287 | 0 | 0 | 4888.0065 | 0 | 16544.2824 | 6447.4598 | 0 | 0 | -4888.0065 | -10096.8226 | 5896.1024 | 2352.9821 | 21.8841 | 3.2481e-05 | 0.30342 | 0.62064 | 0.26972 | 3.0748 | 3.3516 | 0.24518 | 0.75855 | 2.3652e-10 | 0.17911
37.7026 | 1.9493 | 22.6663 | 77.2261 | 2.7664 | 0.91196 | 600 | 0 | 0 | 0 | 0 | 0 | 0 | 0 | 0 | 0 | 0 | 0 | 0 | -14656.5761 | -44599.3242 | -2220.8287 | 0 | 0 | 5114.4693 | 0 | 16544.2824 | 6746.2445 | 0 | 0 | -5114.4693 | -9798.0379 | 6168.5087 | 2462.1239 | 21.8841 | 3.2481e-05 | 0.30377 | 0.62088 | 0.26957 | 3.076 | 3.3525 | 0.2449 | 0.75928 | 2.3644e-10 | 0.18469
38.7026 | 2.0099 | 22.5399 | 77.192 | 2.8449 | 0.93785 | 600 | 0 | 0 | 0 | 0 | 0 | 0 | 0 | 0 | 0 | 0 | 0 | 0 | -14656.5761 | -44599.3242 | -2220.8287 | 0 | 0 | 5347.9792 | 0 | 16544.2824 | 7054.2999 | 0 | 0 | -5347.9792 | -9489.9825 | 6449.2868 | 2574.6619 | 21.8841 | 3.2481e-05 | 0.30413 | 0.62113 | 0.26941 | 3.0772 | 3.3535 | 0.24461 | 0.76003 | 2.3635e-10 | 0.19043
39.7026 | 2.0723 | 22.4095 | 77.1569 | 2.9259 | 0.96455 | 600 | 0 | 0 | 0 | 0 | 0 | 0 | 0 | 0 | 0 | 0 | 0 | 0 | -14656.5761 | -44599.3242 | -2220.8287 | 0 | 0 | 5588.7436 | 0 | 16544.2824 | 7371.897 | 0 | 0 | -5588.7436 | -9172.3854 | 6738.6758 | 2690.6962 | 21.8841 | 3.2481e-05 | 0.30451 | 0.6214 | 0.26925 | 3.0785 | 3.3546 | 0.2443 | 0.76082 | 2.3625e-10 | 0.19635
40.7026 | 2.1365 | 22.2751 | 77.1207 | 3.0094 | 0.99208 | 600 | 0 | 0 | 0 | 0 | 0 | 0 | 0 | 0 | 0 | 0 | 0 | 0 | -14656.5761 | -44599.3242 | -2220.8287 | 0 | 0 | 5836.9754 | 0 | 16544.2824 | 7699.3136 | 0 | 0 | -5836.9754 | -8844.9688 | 7036.9202 | 2810.3293 | 21.8841 | 3.2481e-05 | 0.3049 | 0.62167 | 0.26908 | 3.0799 | 3.3557 | 0.24399 | 0.76163 | 2.3616e-10 | 0.20243
41.7026 | 2.2026 | 22.1367 | 77.0835 | 3.0955 | 1.0205 | 600 | 0 | 0 | 0 | 0 | 0 | 0 | 0 | 0 | 0 | 0 | 0 | 0 | -14656.5761 | -44599.3242 | -2220.8287 | 0 | 0 | 6092.8925 | 0 | 16544.2824 | 8036.8343 | 0 | 0 | -6092.8925 | -8507.448 | 7344.2702 | 2933.6663 | 21.8841 | 3.2481e-05 | 0.30531 | 0.62195 | 0.2689 | 3.0813 | 3.3568 | 0.24366 | 0.76248 | 2.3606e-10 | 0.20869
42.7026 | 2.2706 | 21.994 | 77.0452 | 3.1843 | 1.0497 | 600 | 0 | 0 | 0 | 0 | 0 | 0 | 0 | 0 | 0 | 0 | 0 | 0 | -14656.5761 | -44599.3242 | -2220.8287 | 0 | 0 | 6356.7186 | 0 | 16544.2824 | 8384.7507 | 0 | 0 | -6356.7186 | -8159.5316 | 7660.9816 | 3060.8149 | 21.8841 | 3.2481e-05 | 0.30574 | 0.62224 | 0.26872 | 3.0827 | 3.3579 | 0.24332 | 0.76336 | 2.3595e-10 | 0.21514
43.7026 | 2.3406 | 21.8471 | 77.0057 | 3.2757 | 1.0799 | 600 | 0 | 0 | 0 | 0 | 0 | 0 | 0 | 0 | 0 | 0 | 0 | 0 | -14656.5761 | -44599.3242 | -2220.8287 | 0 | 0 | 6628.6825 | 0 | 16544.2824 | 8743.3613 | 0 | 0 | -6628.6825 | -7800.9211 | 7987.3156 | 3191.8856 | 21.8841 | 3.2481e-05 | 0.30618 | 0.62255 | 0.26853 | 3.0842 | 3.3591 | 0.24297 | 0.76427 | 2.3584e-10 | 0.22177
44.7026 | 2.4126 | 21.6956 | 76.965 | 3.37 | 1.111 | 600 | 0 | 0 | 0 | 0 | 0 | 0 | 0 | 0 | 0 | 0 | 0 | 0 | -14656.5761 | -44599.3242 | -2220.8287 | 0 | 0 | 6909.0189 | 0 | 16544.2824 | 9112.9715 | 0 | 0 | -6909.0189 | -7431.3108 | 8323.539 | 3326.9912 | 21.8841 | 3.2481e-05 | 0.30664 | 0.62286 | 0.26833 | 3.0858 | 3.3604 | 0.2426 | 0.76523 | 2.3573e-10 | 0.22859
45.7026 | 2.4866 | 21.5396 | 76.9232 | 3.4672 | 1.143 | 600 | 0 | 0 | 0 | 0 | 0 | 0 | 0 | 0 | 0 | 0 | 0 | 0 | -14656.5761 | -44599.3242 | -2220.8287 | 0 | 0 | 7197.9678 | 0 | 16544.2824 | 9493.894 | 0 | 0 | -7197.9678 | -7050.3884 | 8669.9243 | 3466.2475 | 21.8841 | 3.2481e-05 | 0.30712 | 0.62319 | 0.26812 | 3.0874 | 3.3617 | 0.24222 | 0.76622 | 2.3562e-10 | 0.2356
46.7026 | 2.5628 | 21.3789 | 76.8801 | 3.5674 | 1.176 | 600 | 0 | 0 | 0 | 0 | 0 | 0 | 0 | 0 | 0 | 0 | 0 | 0 | -14656.5761 | -44599.3242 | -2220.8287 | 0 | 0 | 7495.7749 | 0 | 16544.2824 | 9886.4484 | 0 | 0 | -7495.7749 | -6657.834 | 9026.7496 | 3609.7731 | 21.8841 | 3.2481e-05 | 0.30763 | 0.62353 | 0.26791 | 3.0891 | 3.363 | 0.24183 | 0.76725 | 2.3549e-10 | 0.24282
47.7026 | 2.6411 | 21.2134 | 76.8358 | 3.6707 | 1.2101 | 600 | 0 | 0 | 0 | 0 | 0 | 0 | 0 | 0 | 0 | 0 | 0 | 0 | -14656.5761 | -44599.3242 | -2220.8287 | 0 | 0 | 7802.6917 | 0 | 16544.2824 | 10290.9616 | 0 | 0 | -7802.6917 | -6253.3208 | 9394.2982 | 3757.6889 | 21.8841 | 3.2481e-05 | 0.30815 | 0.62388 | 0.26769 | 3.0909 | 3.3644 | 0.24142 | 0.76832 | 2.3537e-10 | 0.25024
48.7026 | 2.7216 | 21.0429 | 76.7902 | 3.7771 | 1.2451 | 600 | 0 | 0 | 0 | 0 | 0 | 0 | 0 | 0 | 0 | 0 | 0 | 0 | -14656.5761 | -44599.3242 | -2220.8287 | 0 | 0 | 8118.9752 | 0 | 16544.2824 | 10707.7675 | 0 | 0 | -8118.9752 | -5836.5149 | 9772.8591 | 3910.119 | 21.8841 | 3.2481e-05 | 0.30869 | 0.62425 | 0.26746 | 3.0927 | 3.3659 | 0.24099 | 0.76943 | 2.3524e-10 | 0.25786
49.7026 | 2.8044 | 20.8673 | 76.7432 | 3.8867 | 1.2813 | 600 | 0 | 0 | 0 | 0 | 0 | 0 | 0 | 0 | 0 | 0 | 0 | 0 | -14656.5761 | -44599.3242 | -2220.8287 | 0 | 0 | 8444.8883 | 0 | 16544.2824 | 11137.2073 | 0 | 0 | -8444.8883 | -5407.0751 | 10162.7265 | 4067.1899 | 21.8841 | 3.2481e-05 | 0.30926 | 0.62463 | 0.26722 | 3.0946 | 3.3674 | 0.24055 | 0.77059 | 2.3511e-10 | 0.26571
50.7026 | 2.8894 | 20.6865 | 76.6949 | 3.9997 | 1.3185 | 600 | 0 | 0 | 0 | 0 | 0 | 0 | 0 | 0 | 0 | 0 | 0 | 0 | -14656.5761 | -44599.3242 | -2220.8287 | 0 | 0 | 8780.6995 | 0 | 16544.2824 | 11579.6293 | 0 | 0 | -8780.6995 | -4964.6531 | 10564.2 | 4229.0311 | 21.8841 | 3.2481e-05 | 0.30985 | 0.62503 | 0.26697 | 3.0965 | 3.369 | 0.24009 | 0.7718 | 2.3497e-10 | 0.27377
51.7026 | 2.9769 | 20.5004 | 76.6453 | 4.116 | 1.3569 | 600 | 0 | 0 | 0 | 0 | 0 | 0 | 0 | 0 | 0 | 0 | 0 | 0 | -14656.5761 | -44599.3242 | -2220.8287 | 0 | 0 | 9126.6829 | 0 | 16544.2824 | 12035.3887 | 0 | 0 | -9126.6829 | -4508.8936 | 10977.5843 | 4395.7748 | 21.8841 | 3.2481e-05 | 0.31047 | 0.62544 | 0.26671 | 3.0986 | 3.3706 | 0.23961 | 0.77306 | 2.3482e-10 | 0.28205
52.7026 | 3.0667 | 20.3087 | 76.5942 | 4.2359 | 1.3964 | 600 | 0 | 0 | 0 | 0 | 0 | 0 | 0 | 0 | 0 | 0 | 0 | 0 | -14656.5761 | -44599.3242 | -2220.8287 | 0 | 0 | 9483.1186 | 0 | 16544.2824 | 12504.8481 | 0 | 0 | -9483.1186 | -4039.4342 | 11403.1892 | 4567.5558 | 21.8841 | 3.2481e-05 | 0.31112 | 0.62587 | 0.26644 | 3.1007 | 3.3723 | 0.23911 | 0.77437 | 2.3467e-10 | 0.29056
53.7026 | 3.1589 | 20.1114 | 76.5416 | 4.3595 | 1.4371 | 600 | 0 | 0 | 0 | 0 | 0 | 0 | 0 | 0 | 0 | 0 | 0 | 0 | -14656.5761 | -44599.3242 | -2220.8287 | 0 | 0 | 9850.2922 | 0 | 16544.2824 | 12988.3769 | 0 | 0 | -9850.2922 | -3555.9055 | 11841.3292 | 4744.5119 | 21.8841 | 3.2481e-05 | 0.31179 | 0.62631 | 0.26616 | 3.1029 | 3.3741 | 0.2386 | 0.77573 | 2.3451e-10 | 0.2993
54.7026 | 3.2537 | 19.9084 | 76.4876 | 4.4867 | 1.4791 | 600 | 0 | 0 | 0 | 0 | 0 | 0 | 0 | 0 | 0 | 0 | 0 | 0 | -14656.5761 | -44599.3242 | -2220.8287 | 0 | 0 | 10228.4949 | 0 | 16544.2824 | 13486.3513 | 0 | 0 | -10228.4949 | -3057.931 | 12292.3238 | 4926.7833 | 21.8841 | 3.2481e-05 | 0.31249 | 0.62678 | 0.26587 | 3.1052 | 3.3759 | 0.23806 | 0.77715 | 2.3435e-10 | 0.30827
55.7026 | 3.351 | 19.6994 | 76.4321 | 4.6177 | 1.5223 | 600 | 0 | 0 | 0 | 0 | 0 | 0 | 0 | 0 | 0 | 0 | 0 | 0 | -14656.5761 | -44599.3242 | -2220.8287 | 0 | 0 | 10618.0235 | 0 | 16544.2824 | 13999.1545 | 0 | 0 | -10618.0235 | -2545.1279 | 12756.4966 | 5114.5132 | 21.8841 | 3.2481e-05 | 0.31323 | 0.62726 | 0.26557 | 3.1076 | 3.3778 | 0.2375 | 0.77863 | 2.3418e-10 | 0.31749
56.7026 | 3.4508 | 19.4844 | 76.375 | 4.7527 | 1.5668 | 600 | 0 | 0 | 0 | 0 | 0 | 0 | 0 | 0 | 0 | 0 | 0 | 0 | -14656.5761 | -44599.3242 | -2220.8287 | 0 | 0 | 11019.1804 | 0 | 16544.2824 | 14527.1762 | 0 | 0 | -11019.1804 | -2017.1062 | 13234.1756 | 5307.8472 | 21.8841 | 3.2481e-05 | 0.314 | 0.62776 | 0.26525 | 3.1101 | 3.3798 | 0.23692 | 0.78018 | 2.3401e-10 | 0.32695
57.7026 | 3.5533 | 19.2631 | 76.3164 | 4.8916 | 1.6126 | 600 | 0 | 0 | 0 | 0 | 0 | 0 | 0 | 0 | 0 | 0 | 0 | 0 | -14656.5761 | -44599.3242 | -2220.8287 | 0 | 0 | 11432.2733 | 0 | 16544.2824 | 15070.8125 | 0 | 0 | -11432.2733 | -1473.4698 | 13725.693 | 5506.9337 | 21.8841 | 3.2481e-05 | 0.3148 | 0.62828 | 0.26493 | 3.1126 | 3.3819 | 0.23632 | 0.78179 | 2.3383e-10 | 0.33667
58.7026 | 3.6585 | 19.0354 | 76.2561 | 5.0347 | 1.6597 | 600 | 0 | 0 | 0 | 0 | 0 | 0 | 0 | 0 | 0 | 0 | 0 | 0 | -14656.5761 | -44599.3242 | -2220.8287 | 0 | 0 | 11857.6152 | 0 | 16544.2824 | 15630.4661 | 0 | 0 | -11857.6152 | -913.8163 | 14231.3844 | 5711.9234 | 21.8841 | 3.2481e-05 | 0.31564 | 0.62882 | 0.26459 | 3.1153 | 3.384 | 0.23569 | 0.78347 | 2.3364e-10 | 0.34663
59.7026 | 3.7664 | 18.8013 | 76.1942 | 5.182 | 1.7083 | 600 | 0 | 0 | 0 | 0 | 0 | 0 | 0 | 0 | 0 | 0 | 0 | 0 | -14656.5761 | -44599.3242 | -2220.8287 | 0 | 0 | 12295.5242 | 0 | 16544.2824 | 16206.5454 | 0 | 0 | -12295.5242 | -337.7369 | 14751.5887 | 5922.9698 | 21.8841 | 3.2481e-05 | 0.31652 | 0.62938 | 0.26423 | 3.1181 | 3.3863 | 0.23503 | 0.78522 | 2.3344e-10 | 0.35686
60.7026 | 3.8771 | 18.5605 | 76.1306 | 5.3337 | 1.7583 | 600 | 0 | 0 | 0 | 0 | 0 | 0 | 0 | 0 | 0 | 0 | 0 | 0 | -14656.5761 | -44599.3242 | -2220.8287 | 0 | 0 | 12746.3235 | 0 | 16544.2824 | 16799.4649 | 0 | 0 | -12746.3235 | 255.1825 | 15286.648 | 6140.2286 | 21.8841 | 3.2481e-05 | 0.31744 | 0.62997 | 0.26387 | 3.121 | 3.3886 | 0.23435 | 0.78705 | 2.3324e-10 | 0.36734
61.7026 | 3.9905 | 18.3128 | 76.0653 | 5.4898 | 1.8097 | 600 | 0 | 0 | 0 | 0 | 0 | 0 | 0 | 0 | 0 | 0 | 0 | 0 | -14656.5761 | -44599.3242 | -2220.8287 | 0 | 0 | 13210.3411 | 0 | 16544.2824 | 17409.6443 | 0 | 0 | -13210.3411 | 865.3619 | 15836.9067 | 6363.8577 | 21.8841 | 3.2481e-05 | 0.3184 | 0.63058 | 0.26348 | 3.124 | 3.391 | 0.23365 | 0.78895 | 2.3303e-10 | 0.37809
62.7026 | 4.1068 | 18.0582 | 75.9982 | 5.6504 | 1.8627 | 600 | 0 | 0 | 0 | 0 | 0 | 0 | 0 | 0 | 0 | 0 | 0 | 0 | -14656.5761 | -44599.3242 | -2220.8287 | 0 | 0 | 13687.9094 | 0 | 16544.2824 | 18037.5087 | 0 | 0 | -13687.9094 | 1493.2264 | 16402.7114 | 6594.0176 | 21.8841 | 3.2481e-05 | 0.31941 | 0.63121 | 0.26308 | 3.1272 | 3.3935 | 0.23291 | 0.79094 | 2.3281e-10 | 0.38911
63.7026 | 4.226 | 17.7964 | 75.9294 | 5.8157 | 1.9172 | 600 | 0 | 0 | 0 | 0 | 0 | 0 | 0 | 0 | 0 | 0 | 0 | 0 | -14656.5761 | -44599.3242 | -2220.8287 | 0 | 0 | 14179.3653 | 0 | 16544.2824 | 18683.488 | 0 | 0 | -14179.3653 | 2139.2057 | 16984.4102 | 6830.8704 | 21.8841 | 3.2481e-05 | 0.32046 | 0.63188 | 0.26267 | 3.1305 | 3.3962 | 0.23214 | 0.79302 | 2.3258e-10 | 0.4004
64.7026 | 4.3481 | 17.5273 | 75.8588 | 5.9858 | 1.9733 | 600 | 0 | 0 | 0 | 0 | 0 | 0 | 0 | 0 | 0 | 0 | 0 | 0 | -14656.5761 | -44599.3242 | -2220.8287 | 0 | 0 | 14685.0499 | 0 | 16544.2824 | 19348.0164 | 0 | 0 | -14685.0499 | 2803.734 | 17582.3524 | 7074.5806 | 21.8841 | 3.2481e-05 | 0.32157 | 0.63256 | 0.26224 | 3.1339 | 3.3989 | 0.23134 | 0.7952 | 2.3234e-10 | 0.41197
65.7026 | 4.4731 | 17.2508 | 75.7864 | 6.1609 | 2.031 | 600 | 0 | 0 | 0 | 0 | 0 | 0 | 0 | 0 | 0 | 0 | 0 | 0 | -14656.5761 | -44599.3242 | -2220.8287 | 0 | 0 | 15205.3077 | 0 | 16544.2824 | 20031.5318 | 0 | 0 | -15205.3077 | 3487.2495 | 18196.8873 | 7325.3143 | 21.8841 | 3.2481e-05 | 0.32273 | 0.63328 | 0.26179 | 3.1374 | 3.4017 | 0.23051 | 0.79746 | 2.321e-10 | 0.42381
66.7026 | 4.6011 | 16.9667 | 75.712 | 6.3409 | 2.0903 | 600 | 0 | 0 | 0 | 0 | 0 | 0 | 0 | 0 | 0 | 0 | 0 | 0 | -14656.5761 | -44599.3242 | -2220.8287 | 0 | 0 | 15740.487 | 0 | 16544.2824 | 20734.4759 | 0 | 0 | -15740.487 | 4190.1935 | 18828.3643 | 7583.2392 | 21.8841 | 3.2481e-05 | 0.32395 | 0.63403 | 0.26132 | 3.1411 | 3.4047 | 0.22964 | 0.79984 | 2.3184e-10 | 0.43594
67.7026 | 4.7321 | 16.6748 | 75.6358 | 6.5261 | 2.1514 | 600 | 0 | 0 | 0 | 0 | 0 | 0 | 0 | 0 | 0 | 0 | 0 | 0 | -14656.5761 | -44599.3242 | -2220.8287 | 0 | 0 | 16290.9387 | 0 | 16544.2824 | 21457.2929 | 0 | 0 | -16290.9387 | 4913.0105 | 19477.1317 | 7848.5246 | 21.8841 | 3.2481e-05 | 0.32523 | 0.63481 | 0.26083 | 3.145 | 3.4078 | 0.22874 | 0.80232 | 2.3158e-10 | 0.44835
68.7026 | 4.866 | 16.375 | 75.5577 | 6.7165 | 2.2141 | 600 | 0 | 0 | 0 | 0 | 0 | 0 | 0 | 0 | 0 | 0 | 0 | 0 | -14656.5761 | -44599.3242 | -2220.8287 | 0 | 0 | 16857.0168 | 0 | 16544.2824 | 22200.4291 | 0 | 0 | -16857.0168 | 5656.1468 | 20143.5358 | 8121.3409 | 21.8841 | 3.2481e-05 | 0.32657 | 0.63562 | 0.26032 | 3.149 | 3.411 | 0.2278 | 0.80491 | 2.313e-10 | 0.46104
69.7026 | 5.003 | 16.0672 | 75.4777 | 6.9123 | 2.2787 | 600 | 0 | 0 | 0 | 0 | 0 | 0 | 0 | 0 | 0 | 0 | 0 | 0 | -14656.5761 | -44599.3242 | -2220.8287 | 0 | 0 | 17439.0771 | 0 | 16544.2824 | 22964.3327 | 0 | 0 | -17439.0771 | 6420.0503 | 20827.9204 | 8401.8597 | 21.8841 | 3.2481e-05 | 0.32798 | 0.63646 | 0.25979 | 3.1532 | 3.4144 | 0.22682 | 0.80762 | 2.3101e-10 | 0.47402
70.7026 | 5.1431 | 15.7511 | 75.3956 | 7.1136 | 2.345 | 600 | 0 | 0 | 0 | 0 | 0 | 0 | 0 | 0 | 0 | 0 | 0 | 0 | -14656.5761 | -44599.3242 | -2220.8287 | 0 | 0 | 18037.4769 | 0 | 16544.2824 | 23749.4521 | 0 | 0 | -18037.4769 | 7205.1697 | 21530.6258 | 8690.2532 | 21.8841 | 3.2481e-05 | 0.32946 | 0.63734 | 0.25924 | 3.1575 | 3.4179 | 0.2258 | 0.81046 | 2.3071e-10 | 0.48729
71.7026 | 5.2862 | 15.4267 | 75.3116 | 7.3205 | 2.4133 | 600 | 0 | 0 | 0 | 0 | 0 | 0 | 0 | 0 | 0 | 0 | 0 | 0 | -14656.5761 | -44599.3242 | -2220.8287 | 0 | 0 | 18652.575 | 0 | 16544.2824 | 24556.2358 | 0 | 0 | -18652.575 | 8011.9535 | 22251.9875 | 8986.6943 | 21.8841 | 3.2481e-05 | 0.33102 | 0.63826 | 0.25866 | 3.1621 | 3.4215 | 0.22473 | 0.81344 | 2.304e-10 | 0.50085
72.7026 | 5.4323 | 15.0938 | 75.2256 | 7.5332 | 2.4834 | 600 | 0 | 0 | 0 | 0 | 0 | 0 | 0 | 0 | 0 | 0 | 0 | 0 | -14656.5761 | -44599.3242 | -2220.8287 | 0 | 0 | 19284.7301 | 0 | 16544.2824 | 25385.1314 | 0 | 0 | -19284.7301 | 8840.849 | 22992.3352 | 9291.3559 | 21.8841 | 3.2481e-05 | 0.33267 | 0.63921 | 0.25806 | 3.1668 | 3.4253 | 0.22362 | 0.81655 | 2.3008e-10 | 0.51469
73.7026 | 5.5815 | 14.7522 | 75.1376 | 7.7517 | 2.5554 | 600 | 0 | 0 | 0 | 0 | 0 | 0 | 0 | 0 | 0 | 0 | 0 | 0 | -14656.5761 | -44599.3242 | -2220.8287 | 0 | 0 | 19934.301 | 0 | 16544.2824 | 26236.5841 | 0 | 0 | -19934.301 | 9692.3017 | 23751.9921 | 9604.4108 | 21.8841 | 3.2481e-05 | 0.3344 | 0.64021 | 0.25744 | 3.1718 | 3.4293 | 0.22247 | 0.81982 | 2.2975e-10 | 0.52882
74.7026 | 5.7336 | 14.4018 | 75.0475 | 7.9762 | 2.6294 | 600 | 0 | 0 | 0 | 0 | 0 | 0 | 0 | 0 | 0 | 0 | 0 | 0 | -14656.5761 | -44599.3242 | -2220.8287 | 0 | 0 | 20601.6452 | 0 | 16544.2824 | 27111.0362 | 0 | 0 | -20601.6452 | 10566.7539 | 24531.2727 | 9926.0315 | 21.8841 | 3.2481e-05 | 0.33623 | 0.64125 | 0.25678 | 3.1769 | 3.4334 | 0.22126 | 0.82324 | 2.294e-10 | 0.54324
75.7026 | 5.8888 | 14.0425 | 74.9553 | 8.2068 | 2.7054 | 600 | 0 | 0 | 0 | 0 | 0 | 0 | 0 | 0 | 0 | 0 | 0 | 0 | -14656.5761 | -44599.3242 | -2220.8287 | 0 | 0 | 21287.1187 | 0 | 16544.2824 | 28008.9257 | 0 | 0 | -21287.1187 | 11464.6434 | 25330.4822 | 10256.3894 | 21.8841 | 3.2481e-05 | 0.33815 | 0.64234 | 0.2561 | 3.1823 | 3.4377 | 0.22 | 0.82683 | 2.2903e-10 | 0.55795
76.7026 | 6.047 | 13.6742 | 74.8611 | 8.4436 | 2.7835 | 600 | 0 | 0 | 0 | 0 | 0 | 0 | 0 | 0 | 0 | 0 | 0 | 0 | -14656.5761 | -44599.3242 | -2220.8287 | 0 | 0 | 21991.0745 | 0 | 16544.2824 | 28930.6851 | 0 | 0 | -21991.0745 | 12386.4027 | 26149.9149 | 10595.6547 | 21.8841 | 3.2481e-05 | 0.34019 | 0.64348 | 0.25539 | 3.1879 | 3.4422 | 0.21868 | 0.8306 | 2.2866e-10 | 0.57294
77.7026 | 6.2081 | 13.2967 | 74.7649 | 8.6867 | 2.8636 | 600 | 0 | 0 | 0 | 0 | 0 | 0 | 0 | 0 | 0 | 0 | 0 | 0 | -14656.5761 | -44599.3242 | -2220.8287 | 0 | 0 | 22713.8621 | 0 | 16544.2824 | 29876.7396 | 0 | 0 | -22713.8621 | 13332.4572 | 26989.8519 | 10943.9957 | 21.8841 | 3.2481e-05 | 0.34234 | 0.64466 | 0.25464 | 3.1938 | 3.4469 | 0.2173 | 0.83456 | 2.2826e-10 | 0.5882
78.7026 | 6.3722 | 12.9098 | 74.6665 | 8.9363 | 2.9459 | 600 | 0 | 0 | 0 | 0 | 0 | 0 | 0 | 0 | 0 | 0 | 0 | 0 | -14656.5761 | -44599.3242 | -2220.8287 | 0 | 0 | 23455.8261 | 0 | 16544.2824 | 30847.5062 | 0 | 0 | -23455.8261 | 14303.2238 | 27850.5603 | 11301.5788 | 21.8841 | 3.2481e-05 | 0.34462 | 0.6459 | 0.25387 | 3.1999 | 3.4518 | 0.21587 | 0.83872 | 2.2786e-10 | 0.60374
79.7026 | 6.539 | 12.5136 | 74.5661 | 9.1925 | 3.0304 | 600 | 0 | 0 | 0 | 0 | 0 | 0 | 0 | 0 | 0 | 0 | 0 | 0 | -14656.5761 | -44599.3242 | -2220.8287 | 0 | 0 | 24217.3055 | 0 | 16544.2824 | 31843.3917 | 0 | 0 | -24217.3055 | 15299.1094 | 28732.2905 | 11668.567 | 21.8841 | 3.2481e-05 | 0.34704 | 0.64719 | 0.25306 | 3.2063 | 3.4569 | 0.21437 | 0.8431 | 2.2743e-10 | 0.61955
80.7026 | 6.7087 | 12.1079 | 74.4636 | 9.4553 | 3.117 | 600 | 0 | 0 | 0 | 0 | 0 | 0 | 0 | 0 | 0 | 0 | 0 | 0 | -14656.5761 | -44599.3242 | -2220.8287 | 0 | 0 | 24998.632 | 0 | 16544.2824 | 32864.7912 | 0 | 0 | -24998.632 | 16320.5088 | 29635.2749 | 12045.1204 | 21.8841 | 3.2481e-05 | 0.3496 | 0.64854 | 0.25221 | 3.213 | 3.4623 | 0.2128 | 0.84771 | 2.2699e-10 | 0.63563
81.7026 | 6.881 | 11.6927 | 74.3591 | 9.7249 | 3.2059 | 600 | 0 | 0 | 0 | 0 | 0 | 0 | 0 | 0 | 0 | 0 | 0 | 0 | -14656.5761 | -44599.3242 | -2220.8287 | 0 | 0 | 25800.1291 | 0 | 16544.2824 | 33912.0857 | 0 | 0 | -25800.1291 | 17367.8034 | 30559.7247 | 12431.3948 | 21.8841 | 3.2481e-05 | 0.35232 | 0.64996 | 0.25132 | 3.22 | 3.4679 | 0.21115 | 0.85256 | 2.2652e-10 | 0.65196
82.7026 | 7.056 | 11.2677 | 74.2525 | 10.0015 | 3.2971 | 600 | 0 | 0 | 0 | 0 | 0 | 0 | 0 | 0 | 0 | 0 | 0 | 0 | -14656.5761 | -44599.3242 | -2220.8287 | 0 | 0 | 26622.1101 | 0 | 16544.2824 | 34985.6405 | 0 | 0 | -26622.1101 | 18441.3582 | 31505.8284 | 12827.5414 | 21.8841 | 3.2481e-05 | 0.35521 | 0.65144 | 0.25039 | 3.2274 | 3.4738 | 0.20943 | 0.85768 | 2.2604e-10 | 0.66853
83.7026 | 7.2335 | 10.833 | 74.1438 | 10.285 | 3.3905 | 600 | 0 | 0 | 0 | 0 | 0 | 0 | 0 | 0 | 0 | 0 | 0 | 0 | -14656.5761 | -44599.3242 | -2220.8287 | 0 | 0 | 27464.8773 | 0 | 16544.2824 | 36085.8027 | 0 | 0 | -27464.8773 | 19541.5203 | 32473.7484 | 13233.7056 | 21.8841 | 3.2481e-05 | 0.35829 | 0.65299 | 0.24941 | 3.2351 | 3.48 | 0.20763 | 0.86309 | 2.2554e-10 | 0.68535
84.7026 | 7.4133 | 10.3885 | 74.0332 | 10.5756 | 3.4863 | 600 | 0 | 0 | 0 | 0 | 0 | 0 | 0 | 0 | 0 | 0 | 0 | 0 | -14656.5761 | -44599.3242 | -2220.8287 | 0 | 0 | 28328.7196 | 0 | 16544.2824 | 37212.8986 | 0 | 0 | -28328.7196 | 20668.6162 | 33463.6183 | 13650.0267 | 21.8841 | 3.2481e-05 | 0.36158 | 0.65462 | 0.24839 | 3.2431 | 3.4864 | 0.20574 | 0.8688 | 2.2502e-10 | 0.70239
85.7026 | 7.5955 | 9.9342 | 73.9206 | 10.8733 | 3.5845 | 600 | 0 | 0 | 0 | 0 | 0 | 0 | 0 | 0 | 0 | 0 | 0 | 0 | -14656.5761 | -44599.3242 | -2220.8287 | 0 | 0 | 29213.9107 | 0 | 16544.2824 | 38367.2311 | 0 | 0 | -29213.9107 | 21822.9487 | 34475.5395 | 14076.6368 | 21.8841 | 3.2481e-05 | 0.36511 | 0.65633 | 0.24732 | 3.2516 | 3.4932 | 0.20376 | 0.87485 | 2.2447e-10 | 0.71964
86.7026 | 7.7797 | 9.4701 | 73.8061 | 11.1784 | 3.685 | 600 | 0 | 0 | 0 | 0 | 0 | 0 | 0 | 0 | 0 | 0 | 0 | 0 | -14656.5761 | -44599.3242 | -2220.8287 | 0 | 0 | 30120.7076 | 0 | 16544.2824 | 39549.0765 | 0 | 0 | -30120.7076 | 23004.7941 | 35509.5775 | 14513.6595 | 21.8841 | 3.2481e-05 | 0.36888 | 0.65813 | 0.24619 | 3.2605 | 3.5004 | 0.20167 | 0.88126 | 2.239e-10 | 0.7371
87.7026 | 7.9658 | 8.9961 | 73.6896 | 11.4908 | 3.788 | 600 | 0 | 0 | 0 | 0 | 0 | 0 | 0 | 0 | 0 | 0 | 0 | 0 | -14656.5761 | -44599.3242 | -2220.8287 | 0 | 0 | 31049.3475 | 0 | 16544.2824 | 40758.6813 | 0 | 0 | -31049.3475 | 24214.399 | 36565.7574 | 14961.2093 | 21.8841 | 3.2481e-05 | 0.37294 | 0.66002 | 0.245 | 3.2699 | 3.5079 | 0.19948 | 0.88807 | 2.233e-10 | 0.75473
88.7026 | 8.1537 | 8.5122 | 73.5714 | 11.8106 | 3.8935 | 600 | 0 | 0 | 0 | 0 | 0 | 0 | 0 | 0 | 0 | 0 | 0 | 0 | -14656.5761 | -44599.3242 | -2220.8287 | 0 | 0 | 32000.0458 | 0 | 16544.2824 | 41996.2581 | 0 | 0 | -32000.0458 | 25451.9757 | 37644.0589 | 15419.3899 | 21.8841 | 3.2481e-05 | 0.37732 | 0.66201 | 0.24375 | 3.2798 | 3.5158 | 0.19716 | 0.89533 | 2.2267e-10 | 0.77253
89.7026 | 8.3431 | 8.0186 | 73.4514 | 12.1379 | 4.0014 | 600 | 0 | 0 | 0 | 0 | 0 | 0 | 0 | 0 | 0 | 0 | 0 | 0 | -14656.5761 | -44599.3242 | -2220.8287 | 0 | 0 | 32972.9931 | 0 | 16544.2824 | 43261.9808 | 0 | 0 | -32972.9931 | 26717.6985 | 38744.4098 | 15888.2933 | 21.8841 | 3.2481e-05 | 0.38206 | 0.66412 | 0.24243 | 3.2902 | 3.5241 | 0.19472 | 0.90308 | 2.2201e-10 | 0.79048
89.9526 | 8.3906 | 7.8937 | 73.4211 | 12.2209 | 4.0287 | 600 | 0 | 0 | 0 | 0 | 0 | 0 | 0 | 0 | 0 | 0 | 0 | 0 | -14656.5761 | -44599.3242 | -2220.8287 | 0 | 0 | 33219.7232 | 0 | 16544.2824 | 43582.8237 | 0 | 0 | -33219.7232 | 27038.5413 | 39022.932 | 16007.2027 | 21.8841 | 3.2481e-05 | 0.38331 | 0.66467 | 0.24208 | 3.2929 | 3.5263 | 0.19408 | 0.90511 | 2.2184e-10 | 0.79498
90.2026 | 8.4382 | 7.7681 | 73.3908 | 12.3044 | 4.0562 | 600 | 0 | 0 | 0 | 0 | 0 | 0 | 0 | 0 | 0 | 0 | 0 | 0 | -14656.5761 | -44599.3242 | -2220.8287 | 0 | 0 | 33467.8565 | 0 | 16544.2824 | 43905.4356 | 0 | 0 | -33467.8565 | 27361.1532 | 39302.8211 | 16126.7883 | 21.8841 | 3.2481e-05 | 0.38459 | 0.66523 | 0.24173 | 3.2957 | 3.5285 | 0.19343 | 0.90718 | 2.2167e-10 | 0.79949
90.2651 | 8.4501 | 7.7367 | 73.3832 | 12.3254 | 4.0631 | 600 | 0 | 0 | 0 | 0 | 0 | 0 | 0 | 0 | 0 | 0 | 0 | 0 | -14656.5761 | -44599.3242 | -2220.8287 | 0 | 0 | 33530.1093 | 0 | 16544.2824 | 43986.3651 | 0 | 0 | -33530.1093 | 27442.0827 | 39373.0065 | 16156.7905 | 21.8841 | 3.2481e-05 | 0.38492 | 0.66537 | 0.24164 | 3.2964 | 3.5291 | 0.19327 | 0.90772 | 2.2162e-10 | 0.80062
90.3276 | 8.4621 | 7.7051 | 73.3755 | 12.3463 | 4.0701 | 600 | 0 | 0 | 0 | 0 | 0 | 0 | 0 | 0 | 0 | 0 | 0 | 0 | -14656.5761 | -44599.3242 | -2220.8287 | 0 | 0 | 33592.45 | 0 | 16544.2824 | 44067.405 | 0 | 0 | -33592.45 | 27523.1227 | 39443.2763 | 16186.8351 | 21.8841 | 3.2481e-05 | 0.38528 | 0.66552 | 0.24155 | 3.2972 | 3.5297 | 0.19309 | 0.90829 | 2.2158e-10 | 0.80175
90.3432 | 8.465 | 7.6973 | 73.3736 | 12.3516 | 4.0718 | 600 | 0 | 0 | 0 | 0 | 0 | 0 | 0 | 0 | 0 | 0 | 0 | 0 | -14656.5761 | -44599.3242 | -2220.8287 | 0 | 0 | 33608.0489 | 0 | 16544.2824 | 44087.6822 | 0 | 0 | -33608.0489 | 27543.3999 | 39460.8568 | 16194.3528 | 21.8841 | 3.2481e-05 | 0.38538 | 0.66557 | 0.24152 | 3.2974 | 3.5299 | 0.19304 | 0.90845 | 2.2156e-10 | 0.80203
90.3589 | 8.468 | 7.6894 | 73.3717 | 12.3568 | 4.0735 | 600 | 0 | 0 | 0 | 0 | 0 | 0 | 0 | 0 | 0 | 0 | 0 | 0 | -14656.5761 | -44599.3242 | -2220.8287 | 0 | 0 | 33623.6533 | 0 | 16544.2824 | 44107.9663 | 0 | 0 | -33623.6533 | 27563.6839 | 39478.4422 | 16201.8732 | 21.8841 | 3.2481e-05 | 0.38551 | 0.66562 | 0.24149 | 3.2976 | 3.5301 | 0.19297 | 0.90866 | 2.2154e-10 | 0.80232
90.3741 | 8.4709 | 7.6817 | 73.3699 | 12.3619 | 4.0752 | 600 | 0 | 0 | 0 | 0 | 0 | 0 | 0 | 0 | 0 | 0 | 0 | 0 | -14656.5761 | -44599.3242 | -2220.8287 | 0 | 0 | 33638.8285 | 0 | 16544.2824 | 44127.692 | 0 | 0 | -33638.8285 | 27583.4096 | 39495.542 | 16209.1868 | 21.8841 | 3.2481e-05 | 0.38578 | 0.66574 | 0.24141 | 3.2982 | 3.5306 | 0.19284 | 0.90909 | 2.2151e-10 | 0.80259
90.3756 | 8.4708 | 7.6839 | 73.3702 | 12.3618 | 4.0752 | 600.0312 | 0.033264 | 0 | 0.033264 | 0 | 0.031192 | 0 | 0 | 0 | 0 | 0 | 0 | 0 | -14658.58 | -44601.9276 | -2221.34 | 0 | 0 | 33640.3904 | 0 | 16545.1869 | 44129.7217 | 0 | 0 | -33640.3904 | 27584.5348 | 39497.3015 | 16209.9394 | 21.883 | 3.2482e-05 | 0.38563 | 0.66568 | 0.24145 | 3.2979 | 3.5303 | 0.19291 | 0.90886 | 2.2153e-10 | 0.80258
90.3772 | 8.4706 | 7.686 | 73.3706 | 12.3617 | 4.0751 | 600.0624 | 0.033263 | 0 | 0.033263 | 0 | 0.062383 | 0 | 0 | 0 | 0 | 0 | 0 | 0 | -14660.5838 | -44604.5309 | -2221.8514 | 0 | 0 | 33641.9522 | 0 | 16546.0915 | 44131.7515 | 0 | 0 | -33641.9522 | 27585.6601 | 39499.0611 | 16210.6919 | 21.8818 | 3.2484e-05 | 0.38557 | 0.66565 | 0.24147 | 3.2978 | 3.5302 | 0.19294 | 0.90876 | 2.2154e-10 | 0.80256
90.3803 | 8.4703 | 7.6903 | 73.3712 | 12.3615 | 4.0751 | 600.1248 | 0.033259 | 0 | 0.033259 | 0 | 0.12477 | 0 | 0 | 0 | 0 | 0 | 0 | 0 | -14664.5916 | -44609.7376 | -2222.874 | 0 | 0 | 33645.0761 | 0 | 16547.9006 | 44135.8114 | 0 | 0 | -33645.0761 | 27587.9108 | 39502.5807 | 16212.1972 | 21.8796 | 3.2487e-05 | 0.3855 | 0.66562 | 0.24149 | 3.2976 | 3.5301 | 0.19298 | 0.90865 | 2.2154e-10 | 0.80254
90.3834 | 8.4701 | 7.6946 | 73.3719 | 12.3612 | 4.075 | 600.1871 | 0.033256 | 0 | 0.033256 | 0 | 0.18715 | 0 | 0 | 0 | 0 | 0 | 0 | 0 | -14668.5993 | -44614.9443 | -2223.8967 | 0 | 0 | 33648.2003 | 0 | 16549.7097 | 44139.8716 | 0 | 0 | -33648.2003 | 27590.1619 | 39506.1007 | 16213.7025 | 21.8773 | 3.2491e-05 | 0.38546 | 0.6656 | 0.2415 | 3.2975 | 3.53 | 0.193 | 0.90858 | 2.2155e-10 | 0.80251
90.3971 | 8.4688 | 7.7134 | 73.3748 | 12.3602 | 4.0746 | 600.4603 | 0.033241 | 0 | 0.033241 | 0 | 0.46035 | 0 | 0 | 0 | 0 | 0 | 0 | 0 | -14686.1509 | -44637.7466 | -2228.3753 | 0 | 0 | 33661.8846 | 0 | 16557.6325 | 44157.6563 | 0 | 0 | -33661.8846 | 27600.0238 | 39521.5197 | 16220.2962 | 21.8673 | 3.2506e-05 | 0.38534 | 0.66555 | 0.24153 | 3.2973 | 3.5298 | 0.19306 | 0.90838 | 2.2157e-10 | 0.80239
90.4108 | 8.4676 | 7.7322 | 73.3777 | 12.3592 | 4.0743 | 600.7335 | 0.033226 | 0 | 0.033226 | 0 | 0.73355 | 0 | 0 | 0 | 0 | 0 | 0 | 0 | -14703.7024 | -44660.5488 | -2232.8539 | 0 | 0 | 33675.5732 | 0 | 16565.5553 | 44175.4468 | 0 | 0 | -33675.5732 | 27609.8915 | 39536.9445 | 16226.892 | 21.8574 | 3.252e-05 | 0.38524 | 0.66551 | 0.24156 | 3.2971 | 3.5296 | 0.19311 | 0.90822 | 2.2158e-10 | 0.80228
90.4245 | 8.4663 | 7.751 | 73.3806 | 12.3582 | 4.074 | 601.0067 | 0.03321 | 0 | 0.03321 | 0 | 1.0067 | 0 | 0 | 0 | 0 | 0 | 0 | 0 | -14721.2539 | -44683.351 | -2237.3325 | 0 | 0 | 33689.2659 | 0 | 16573.4781 | 44193.243 | 0 | 0 | -33689.2659 | 27619.7649 | 39552.3749 | 16233.4898 | 21.8475 | 3.2535e-05 | 0.38514 | 0.66547 | 0.24158 | 3.2969 | 3.5295 | 0.19316 | 0.90807 | 2.2159e-10 | 0.80216
90.4955 | 8.46 | 7.8481 | 73.3957 | 12.3529 | 4.0722 | 602.4236 | 0.033132 | 0 | 0.033132 | 0 | 2.4236 | 0 | 0 | 0 | 0 | 0 | 0 | 0 | -14812.2798 | -44801.6082 | -2260.5594 | 0 | 0 | 33760.3475 | 0 | 16614.5675 | 44285.6298 | 0 | 0 | -33760.3475 | 27671.0623 | 39632.4908 | 16267.7401 | 21.7961 | 3.2612e-05 | 0.38467 | 0.66526 | 0.24171 | 3.2959 | 3.5287 | 0.19339 | 0.90731 | 2.2166e-10 | 0.80155
90.5665 | 8.4537 | 7.9446 | 73.4107 | 12.3477 | 4.0705 | 603.8405 | 0.033055 | 0 | 0.033055 | 0 | 3.8405 | 0 | 0 | 0 | 0 | 0 | 0 | 0 | -14903.3057 | -44919.8654 | -2283.7863 | 0 | 0 | 33831.5431 | 0 | 16655.6568 | 44378.1705 | 0 | 0 | -33831.5431 | 27722.5137 | 39712.7577 | 16302.0454 | 21.7449 | 3.2689e-05 | 0.38422 | 0.66507 | 0.24184 | 3.2949 | 3.5279 | 0.19362 | 0.90658 | 2.2172e-10 | 0.80096
90.6374 | 8.4474 | 8.0407 | 73.4256 | 12.3426 | 4.0688 | 605.2574 | 0.032977 | 0 | 0.032977 | 0 | 5.2574 | 0 | 0 | 0 | 0 | 0 | 0 | 0 | -14994.3316 | -45038.1226 | -2307.0133 | 0 | 0 | 33902.8531 | 0 | 16696.7462 | 44470.8656 | 0 | 0 | -33902.8531 | 27774.1194 | 39793.1757 | 16336.4058 | 21.694 | 3.2765e-05 | 0.38377 | 0.66487 | 0.24196 | 3.2939 | 3.5271 | 0.19385 | 0.90586 | 2.2178e-10 | 0.80037
90.8013 | 8.4333 | 8.2604 | 73.4596 | 12.331 | 4.065 | 608.5277 | 0.0328 | 0 | 0.0328 | 0 | 8.5277 | 0 | 0 | 0 | 0 | 0 | 0 | 0 | -15204.4295 | -45311.0733 | -2360.6236 | 0 | 0 | 34067.8834 | 0 | 16791.5849 | 44685.4079 | 0 | 0 | -34067.8834 | 27893.8229 | 39979.3667 | 16415.9249 | 21.5774 | 3.2942e-05 | 0.38277 | 0.66444 | 0.24223 | 3.2918 | 3.5254 | 0.19435 | 0.90424 | 2.2191e-10 | 0.79903
90.9651 | 8.4196 | 8.4774 | 73.4931 | 12.3197 | 4.0613 | 611.798 | 0.032625 | 0 | 0.032625 | 0 | 11.798 | 0 | 0 | 0 | 0 | 0 | 0 | 0 | -15414.5274 | -45584.0241 | -2414.234 | 0 | 0 | 34233.5291 | 0 | 16886.4237 | 44900.7793 | 0 | 0 | -34233.5291 | 28014.3556 | 40166.3647 | 16495.7407 | 21.4621 | 3.3119e-05 | 0.38181 | 0.66401 | 0.2425 | 3.2897 | 3.5237 | 0.19484 | 0.90269 | 2.2204e-10 | 0.79773
91.129 | 8.4062 | 8.6917 | 73.5262 | 12.3088 | 4.0577 | 615.0683 | 0.032451 | 0 | 0.032451 | 0 | 15.0683 | 0 | 0 | 0 | 0 | 0 | 0 | 0 | -15624.6253 | -45856.9748 | -2467.8444 | 0 | 0 | 34399.7947 | 0 | 16981.2625 | 45116.9847 | 0 | 0 | -34399.7947 | 28135.7221 | 40354.1717 | 16575.8551 | 21.348 | 3.3296e-05 | 0.38089 | 0.66361 | 0.24275 | 3.2877 | 3.5221 | 0.19531 | 0.90118 | 2.2217e-10 | 0.79646
91.2928 | 8.3932 | 8.9034 | 73.5588 | 12.2981 | 4.0542 | 618.3386 | 0.03228 | 0 | 0.03228 | 0 | 18.3386 | 0 | 0 | 0 | 0 | 0 | 0 | 0 | -15834.7232 | -46129.9256 | -2521.4547 | 0 | 0 | 34566.6841 | 0 | 17076.1013 | 45334.0288 | 0 | 0 | -34566.6841 | 28257.9274 | 40542.7898 | 16656.2702 | 21.2351 | 3.3473e-05 | 0.38 | 0.66321 | 0.243 | 3.2857 | 3.5205 | 0.19577 | 0.89973 | 2.223e-10 | 0.79523
91.7198 | 8.3609 | 9.443 | 73.6417 | 12.2719 | 4.0455 | 626.86 | 0.031841 | 0 | 0.031841 | 0 | 26.86 | 0 | 0 | 0 | 0 | 0 | 0 | 0 | -16382.1774 | -46841.156 | -2661.1478 | 0 | 0 | 35004.516 | 0 | 17323.2237 | 45903.5637 | 0 | 0 | -35004.516 | 28580.34 | 41038.1043 | 16867.2384 | 20.9464 | 3.3935e-05 | 0.37782 | 0.66224 | 0.24361 | 3.2809 | 3.5167 | 0.1969 | 0.89616 | 2.226e-10 | 0.79216
92.1467 | 8.3308 | 9.9658 | 73.7217 | 12.2478 | 4.0376 | 635.3815 | 0.031414 | 0 | 0.031414 | 0 | 35.3815 | 0 | 0 | 0 | 0 | 0 | 0 | 0 | -16929.6315 | -47552.3864 | -2800.8408 | 0 | 0 | 35446.6859 | 0 | 17570.3461 | 46478.912 | 0 | 0 | -35446.6859 | 28908.5659 | 41538.9878 | 17080.2972 | 20.6655 | 3.4396e-05 | 0.37583 | 0.66134 | 0.24417 | 3.2764 | 3.5131 | 0.19794 | 0.89287 | 2.2288e-10 | 0.78931
92.5736 | 8.3028 | 10.4723 | 73.7988 | 12.2256 | 4.0303 | 643.903 | 0.030998 | 0 | 0.030998 | 0 | 43.903 | 0 | 0 | 0 | 0 | 0 | 0 | 0 | -17477.0857 | -48263.6169 | -2940.5339 | 0 | 0 | 35893.2663 | 0 | 17817.4684 | 47060.1596 | 0 | 0 | -35893.2663 | 29242.6912 | 42045.4902 | 17295.4816 | 20.392 | 3.4857e-05 | 0.37398 | 0.6605 | 0.2447 | 3.2723 | 3.5098 | 0.19892 | 0.88981 | 2.2315e-10 | 0.78666
93.0006 | 8.2768 | 10.9633 | 73.8733 | 12.2055 | 4.0236 | 652.4244 | 0.030593 | 0 | 0.030593 | 0 | 52.4244 | 0 | 0 | 0 | 0 | 0 | 0 | 0 | -18024.5398 | -48974.8473 | -3080.2269 | 0 | 0 | 36344.329 | 0 | 18064.5908 | 47647.3931 | 0 | 0 | -36344.329 | 29582.8023 | 42557.6654 | 17512.8262 | 20.1257 | 3.5319e-05 | 0.37228 | 0.65971 | 0.2452 | 3.2684 | 3.5066 | 0.19983 | 0.88697 | 2.234e-10 | 0.7842
93.4275 | 8.2529 | 11.4392 | 73.9451 | 12.1872 | 4.0176 | 660.9459 | 0.030199 | 0 | 0.030199 | 0 | 60.9459 | 0 | 0 | 0 | 0 | 0 | 0 | 0 | -18571.994 | -49686.0777 | -3219.92 | 0 | 0 | 36799.9454 | 0 | 18311.7131 | 48240.6991 | 0 | 0 | -36799.9454 | 29928.986 | 43075.5702 | 17732.3654 | 19.8662 | 3.578e-05 | 0.37069 | 0.65898 | 0.24566 | 3.2647 | 3.5037 | 0.20069 | 0.8843 | 2.2363e-10 | 0.78193
94.1283 | 8.2175 | 12.1894 | 74.0577 | 12.1613 | 4.0091 | 674.9343 | 0.029573 | 0 | 0.029573 | 0 | 74.9343 | 0 | 0 | 0 | 0 | 0 | 0 | 0 | -19470.6652 | -50853.5951 | -3449.2325 | 0 | 0 | 37557.9366 | 0 | 18717.3759 | 49228.0534 | 0 | 0 | -37557.9366 | 30510.6776 | 43938.3286 | 18097.6052 | 19.4544 | 3.6537e-05 | 0.3683 | 0.65786 | 0.24636 | 3.2592 | 3.4993 | 0.20199 | 0.88028 | 2.2398e-10 | 0.77858
94.8292 | 8.1869 | 12.9029 | 74.164 | 12.1401 | 4.0021 | 688.9226 | 0.028972 | 0 | 0.028972 | 0 | 88.9226 | 0 | 0 | 0 | 0 | 0 | 0 | 0 | -20369.3363 | -52021.1125 | -3678.5451 | 0 | 0 | 38328.7027 | 0 | 19123.0386 | 50232.3925 | 0 | 0 | -38328.7027 | 31109.3539 | 44816.9613 | 18469.0017 | 19.0594 | 3.7294e-05 | 0.36616 | 0.65684 | 0.247 | 3.2541 | 3.4952 | 0.20317 | 0.87664 | 2.2431e-10 | 0.77568
95.53 | 8.1607 | 13.5818 | 74.2643 | 12.1236 | 3.9966 | 702.911 | 0.028396 | 0 | 0.028396 | 0 | 102.911 | 0 | 0 | 0 | 0 | 0 | 0 | 0 | -21268.0075 | -53188.63 | -3907.8576 | 0 | 0 | 39112.5564 | 0 | 19528.7013 | 51254.1055 | 0 | 0 | -39112.5564 | 31725.4042 | 45711.7533 | 18846.7056 | 18.6801 | 3.8052e-05 | 0.36422 | 0.65591 | 0.24758 | 3.2495 | 3.4915 | 0.20425 | 0.87334 | 2.2461e-10 | 0.7732
96.2308 | 8.1387 | 14.2279 | 74.3589 | 12.1114 | 3.9926 | 716.8994 | 0.027842 | 0 | 0.027842 | 0 | 116.8994 | 0 | 0 | 0 | 0 | 0 | 0 | 0 | -22166.6786 | -54356.1474 | -4137.1702 | 0 | 0 | 39909.8105 | 0 | 19934.364 | 52293.5841 | 0 | 0 | -39909.8105 | 32359.2201 | 46622.9989 | 19230.8678 | 18.3156 | 3.8809e-05 | 0.36247 | 0.65506 | 0.24812 | 3.2453 | 3.4882 | 0.20524 | 0.87033 | 2.2488e-10 | 0.77112
96.9316 | 8.1207 | 14.8431 | 74.4482 | 12.1036 | 3.99 | 730.8877 | 0.027309 | 0 | 0.027309 | 0 | 130.8877 | 0 | 0 | 0 | 0 | 0 | 0 | 0 | -23065.3498 | -55523.6648 | -4366.4828 | 0 | 0 | 40720.7785 | 0 | 20340.0267 | 53351.2228 | 0 | 0 | -40720.7785 | 33011.196 | 47550.9997 | 19621.6392 | 17.9651 | 3.9566e-05 | 0.36088 | 0.65428 | 0.24861 | 3.2414 | 3.4851 | 0.20614 | 0.86758 | 2.2513e-10 | 0.76941
97.8744 | 8.1024 | 15.6248 | 74.5604 | 12.0994 | 3.9887 | 749.7049 | 0.026623 | 0 | 0.026623 | 0 | 149.7049 | 0 | 0 | 0 | 0 | 0 | 0 | 0 | -24274.2459 | -57094.214 | -4674.9549 | 0 | 0 | 41833.9112 | 0 | 20885.7259 | 54803.3439 | 0 | 0 | -41833.9112 | 33917.6181 | 48826.3518 | 20158.013 | 17.5142 | 4.0585e-05 | 0.35896 | 0.65333 | 0.2492 | 3.2367 | 3.4813 | 0.20724 | 0.86425 | 2.2543e-10 | 0.76767
98.8172 | 8.0903 | 16.357 | 74.6641 | 12.1023 | 3.9896 | 768.5222 | 0.025972 | 0 | 0.025972 | 0 | 168.5222 | 0 | 0 | 0 | 0 | 0 | 0 | 0 | -25483.1419 | -58664.7631 | -4983.4271 | 0 | 0 | 42973.2023 | 0 | 21431.425 | 56290.0236 | 0 | 0 | -42973.2023 | 34858.5986 | 50133.3501 | 20706.9936 | 17.0853 | 4.1603e-05 | 0.35728 | 0.65249 | 0.24973 | 3.2326 | 3.478 | 0.20822 | 0.86131 | 2.257e-10 | 0.76653
99.7599 | 8.0842 | 17.0431 | 74.7598 | 12.112 | 3.9928 | 787.3394 | 0.025351 | 0 | 0.025351 | 0 | 187.3394 | 0 | 0 | 0 | 0 | 0 | 0 | 0 | -26692.038 | -60235.3122 | -5291.8993 | 0 | 0 | 44139.4297 | 0 | 21977.1241 | 57812.2491 | 0 | 0 | -44139.4297 | 35835.125 | 51472.7778 | 21268.9559 | 16.677 | 4.2622e-05 | 0.35579 | 0.65174 | 0.2502 | 3.2289 | 3.475 | 0.20909 | 0.85871 | 2.2595e-10 | 0.76596
100.7027 | 8.0837 | 17.6861 | 74.8481 | 12.1281 | 3.9981 | 806.1566 | 0.024759 | 0 | 0.024759 | 0 | 206.1566 | 0 | 0 | 0 | 0 | 0 | 0 | 0 | -27900.934 | -61805.8613 | -5600.3715 | 0 | 0 | 45333.379 | 0 | 22522.8232 | 59371.0193 | 0 | 0 | -45333.379 | 36848.1961 | 52845.4332 | 21844.2785 | 16.2877 | 4.3641e-05 | 0.35449 | 0.65108 | 0.25062 | 3.2256 | 3.4724 | 0.20986 | 0.85642 | 2.2616e-10 | 0.76591
101.6454 | 8.0884 | 18.2885 | 74.9293 | 12.1505 | 4.0055 | 824.9738 | 0.024194 | 0 | 0.024194 | 0 | 224.9738 | 0 | 0 | 0 | 0 | 0 | 0 | 0 | -29109.8301 | -63376.4105 | -5908.8436 | 0 | 0 | 46555.8439 | 0 | 23068.5223 | 60967.3447 | 0 | 0 | -46555.8439 | 37898.8224 | 54252.1277 | 22433.344 | 15.9162 | 4.4659e-05 | 0.35336 | 0.6505 | 0.25098 | 3.2227 | 3.4701 | 0.21053 | 0.85442 | 2.2635e-10 | 0.76635
102.5882 | 8.0981 | 18.8529 | 75.004 | 12.179 | 4.0149 | 843.791 | 0.023655 | 0 | 0.023655 | 0 | 243.791 | 0 | 0 | 0 | 0 | 0 | 0 | 0 | -30318.7261 | -64946.9596 | -6217.3158 | 0 | 0 | 47807.627 | 0 | 23614.2214 | 62602.2479 | 0 | 0 | -47807.627 | 38988.0264 | 55693.6857 | 23036.5391 | 15.5613 | 4.5678e-05 | 0.35238 | 0.64999 | 0.2513 | 3.2202 | 3.4681 | 0.21111 | 0.85268 | 2.2651e-10 | 0.76727
103.5882 | 8.1135 | 19.4126 | 75.0765 | 12.2154 | 4.0269 | 863.7507 | 0.023108 | 0 | 0.023108 | 0 | 263.7507 | 0 | 0 | 0 | 0 | 0 | 0 | 0 | -31601.021 | -66612.8655 | -6544.517 | 0 | 0 | 49168.3691 | 0 | 24193.053 | 64379.7429 | 0 | 0 | -49168.3691 | 40186.6899 | 57261.8128 | 23692.2406 | 15.2017 | 4.6759e-05 | 0.35149 | 0.64953 | 0.25159 | 3.2179 | 3.4662 | 0.21165 | 0.8511 | 2.2666e-10 | 0.76873
104.5882 | 8.1338 | 19.9343 | 75.1423 | 12.2583 | 4.041 | 883.7104 | 0.022586 | 0 | 0.022586 | 0 | 283.7104 | 0 | 0 | 0 | 0 | 0 | 0 | 0 | -32883.3158 | -68278.7714 | -6871.7183 | 0 | 0 | 50563.9909 | 0 | 24771.8845 | 66203.0568 | 0 | 0 | -50563.9909 | 41431.1723 | 58871.1167 | 24364.752 | 14.8583 | 4.7839e-05 | 0.35075 | 0.64915 | 0.25183 | 3.216 | 3.4647 | 0.21209 | 0.84978 | 2.2679e-10 | 0.77065
105.5882 | 8.1589 | 20.4204 | 75.202 | 12.3072 | 4.0572 | 903.6701 | 0.022087 | 0 | 0.022087 | 0 | 303.6701 | 0 | 0 | 0 | 0 | 0 | 0 | 0 | -34165.6106 | -69944.6773 | -7198.9195 | 0 | 0 | 51995.4847 | 0 | 25350.7161 | 68073.4554 | 0 | 0 | -51995.4847 | 42722.7393 | 60522.621 | 25054.5516 | 14.5302 | 4.892e-05 | 0.35015 | 0.64883 | 0.25202 | 3.2145 | 3.4635 | 0.21246 | 0.8487 | 2.2689e-10 | 0.77303
106.5882 | 8.1885 | 20.8729 | 75.2559 | 12.3621 | 4.0752 | 923.6298 | 0.02161 | 0 | 0.02161 | 0 | 323.6298 | 0 | 0 | 0 | 0 | 0 | 0 | 0 | -35447.9055 | -71610.5832 | -7526.1207 | 0 | 0 | 53463.855 | 0 | 25929.5476 | 69992.2194 | 0 | 0 | -53463.855 | 44062.6718 | 62217.361 | 25762.1234 | 14.2162 | 5e-05 | 0.34968 | 0.64859 | 0.25218 | 3.2132 | 3.4625 | 0.21275 | 0.84785 | 2.2697e-10 | 0.77583
107.5882 | 8.2223 | 21.2935 | 75.3042 | 12.4227 | 4.0952 | 943.5895 | 0.021153 | 0 | 0.021153 | 0 | 343.5895 | 0 | 0 | 0 | 0 | 0 | 0 | 0 | -36730.2003 | -73276.4891 | -7853.322 | 0 | 0 | 54970.1184 | 0 | 26508.3791 | 71960.645 | 0 | 0 | -54970.1184 | 45452.2659 | 63956.3831 | 26487.9576 | 13.9154 | 5.1081e-05 | 0.34932 | 0.6484 | 0.2523 | 3.2123 | 3.4617 | 0.21296 | 0.84722 | 2.2703e-10 | 0.77903
108.5882 | 8.2602 | 21.6841 | 75.3472 | 12.489 | 4.1171 | 963.5493 | 0.020715 | 0 | 0.020715 | 0 | 363.5493 | 0 | 0 | 0 | 0 | 0 | 0 | 0 | -38012.4952 | -74942.3949 | -8180.5232 | 0 | 0 | 56515.304 | 0 | 27087.2107 | 73980.0433 | 0 | 0 | -56515.304 | 46892.8326 | 65740.7434 | 27232.55 | 13.6272 | 5.2161e-05 | 0.34909 | 0.64828 | 0.25237 | 3.2117 | 3.4613 | 0.21311 | 0.8468 | 2.2707e-10 | 0.78262
108.7882 | 8.2682 | 21.7587 | 75.3552 | 12.5029 | 4.1217 | 967.5412 | 0.020629 | 0 | 0.020629 | 0 | 367.5412 | 0 | 0 | 0 | 0 | 0 | 0 | 0 | -38268.9541 | -75275.5761 | -8245.9635 | 0 | 0 | 56829.0864 | 0 | 27202.977 | 74390.1347 | 0 | 0 | -56829.0864 | 47187.1577 | 66103.1326 | 27383.7554 | 13.571 | 5.2377e-05 | 0.34905 | 0.64826 | 0.25239 | 3.2116 | 3.4612 | 0.21313 | 0.84674 | 2.2708e-10 | 0.78339
108.8282 | 8.2698 | 21.7735 | 75.3568 | 12.5057 | 4.1226 | 968.3396 | 0.020612 | 0 | 0.020612 | 0 | 368.3396 | 0 | 0 | 0 | 0 | 0 | 0 | 0 | -38320.2459 | -75342.2124 | -8259.0515 | 0 | 0 | 56892.0353 | 0 | 27226.1303 | 74472.4045 | 0 | 0 | -56892.0353 | 47246.2742 | 66175.8325 | 27414.0892 | 13.5598 | 5.242e-05 | 0.34909 | 0.64828 | 0.25237 | 3.2117 | 3.4613 | 0.2131 | 0.8468 | 2.2707e-10 | 0.78354
108.8682 | 8.2715 | 21.7882 | 75.3584 | 12.5086 | 4.1235 | 969.138 | 0.020595 | 0 | 0.020595 | 0 | 369.138 | 0 | 0 | 0 | 0 | 0 | 0 | 0 | -38371.5377 | -75408.8486 | -8272.1395 | 0 | 0 | 56955.0485 | 0 | 27249.2835 | 74554.7577 | 0 | 0 | -56955.0485 | 47305.4742 | 66248.6043 | 27444.454 | 13.5486 | 5.2464e-05 | 0.34914 | 0.64831 | 0.25236 | 3.2119 | 3.4614 | 0.21307 | 0.8469 | 2.2706e-10 | 0.78369
108.9082 | 8.2731 | 21.8029 | 75.36 | 12.5114 | 4.1245 | 969.9364 | 0.020578 | 0 | 0.020578 | 0 | 369.9364 | 0 | 0 | 0 | 0 | 0 | 0 | 0 | -38422.8295 | -75475.4848 | -8285.2276 | 0 | 0 | 57018.1261 | 0 | 27272.4368 | 74637.1943 | 0 | 0 | -57018.1261 | 47364.7576 | 66321.4477 | 27474.8499 | 13.5375 | 5.2507e-05 | 0.34919 | 0.64833 | 0.25234 | 3.212 | 3.4615 | 0.21304 | 0.84699 | 2.2706e-10 | 0.78385
108.9882 | 8.2764 | 21.8322 | 75.3631 | 12.5171 | 4.1264 | 971.5331 | 0.020545 | 0 | 0.020545 | 0 | 371.5331 | 0 | 0 | 0 | 0 | 0 | 0 | 0 | -38525.4131 | -75608.7573 | -8311.4037 | 0 | 0 | 57144.4747 | 0 | 27318.7433 | 74802.3182 | 0 | 0 | -57144.4747 | 47483.5749 | 66467.3492 | 27535.7347 | 13.516 | 5.2593e-05 | 0.3493 | 0.64839 | 0.25231 | 3.2123 | 3.4617 | 0.21298 | 0.84717 | 2.2704e-10 | 0.78416
109.0682 | 8.2797 | 21.8613 | 75.3661 | 12.5228 | 4.1282 | 973.1299 | 0.020511 | 0 | 0.020511 | 0 | 373.1299 | 0 | 0 | 0 | 0 | 0 | 0 | 0 | -38627.9967 | -75742.0298 | -8337.5798 | 0 | 0 | 57271.0815 | 0 | 27365.0498 | 74967.7767 | 0 | 0 | -57271.0815 | 47602.7268 | 66613.5376 | 27596.7441 | 13.5167 | 5.268e-05 | 0.3494 | 0.64844 | 0.25227 | 3.2125 | 3.4619 | 0.21292 | 0.84736 | 2.2702e-10 | 0.78447
109.1482 | 8.283 | 21.8902 | 75.3692 | 12.5286 | 4.1301 | 974.7267 | 0.020477 | 0 | 0.020477 | 0 | 374.7267 | 0 | 0 | 0 | 0 | 0 | 0 | 0 | -38730.5803 | -75875.3022 | -8363.7559 | 0 | 0 | 57397.9469 | 0 | 27411.3563 | 75133.5702 | 0 | 0 | -57397.9469 | 47722.2138 | 66760.0132 | 27657.878 | 13.5174 | 5.2766e-05 | 0.3495 | 0.6485 | 0.25224 | 3.2128 | 3.4621 | 0.21285 | 0.84754 | 2.27e-10 | 0.78479
109.9482 | 8.3171 | 22.17 | 75.3981 | 12.588 | 4.1497 | 990.6945 | 0.020147 | 0 | 0.020147 | 0 | 390.6945 | 0 | 0 | 0 | 0 | 0 | 0 | 0 | -39756.4162 | -77208.027 | -8625.5169 | 0 | 0 | 58680.9547 | 0 | 27874.4216 | 76810.1009 | 0 | 0 | -58680.9547 | 48935.6793 | 68240.6996 | 28276.1354 | 13.5268 | 5.3631e-05 | 0.35054 | 0.64904 | 0.2519 | 3.2155 | 3.4643 | 0.21222 | 0.8494 | 2.2682e-10 | 0.78802
110.7482 | 8.3529 | 22.4331 | 75.4243 | 12.6508 | 4.1704 | 1006.6622 | 0.019828 | 0 | 0.019828 | 0 | 406.6622 | 0 | 0 | 0 | 0 | 0 | 0 | 0 | -40782.252 | -78540.7517 | -8887.2779 | 0 | 0 | 59990.2992 | 0 | 28337.4868 | 78520.7448 | 0 | 0 | -59990.2992 | 50183.258 | 69750.5916 | 28907.0854 | 13.5408 | 5.4495e-05 | 0.35161 | 0.64959 | 0.25155 | 3.2182 | 3.4665 | 0.21158 | 0.8513 | 2.2664e-10 | 0.79141
111.5482 | 8.3903 | 22.6802 | 75.4478 | 12.717 | 4.1922 | 1022.63 | 0.019518 | 0 | 0.019518 | 0 | 422.63 | 0 | 0 | 0 | 0 | 0 | 0 | 0 | -41808.0879 | -79873.4764 | -9149.0389 | 0 | 0 | 61326.4161 | 0 | 28800.552 | 80266.0549 | 0 | 0 | -61326.4161 | 51465.5028 | 71290.1282 | 29550.9382 | 13.5591 | 5.5359e-05 | 0.35269 | 0.65015 | 0.2512 | 3.221 | 3.4687 | 0.21093 | 0.85323 | 2.2646e-10 | 0.79496
112.3482 | 8.4293 | 22.9119 | 75.4688 | 12.7864 | 4.2151 | 1038.5978 | 0.019218 | 0 | 0.019218 | 0 | 438.5978 | 0 | 0 | 0 | 0 | 0 | 0 | 0 | -42833.9238 | -81206.2011 | -9410.7998 | 0 | 0 | 62689.7441 | 0 | 29263.6173 | 82046.5878 | 0 | 0 | -62689.7441 | 52782.9705 | 72859.7498 | 30207.9052 | 13.5815 | 5.6224e-05 | 0.35379 | 0.65072 | 0.25084 | 3.2238 | 3.471 | 0.21027 | 0.85518 | 2.2628e-10 | 0.79865
113.3482 | 8.48 | 23.1809 | 75.4916 | 12.8776 | 4.2452 | 1058.5575 | 0.018856 | 0 | 0.018856 | 0 | 458.5575 | 0 | 0 | 0 | 0 | 0 | 0 | 0 | -44116.2186 | -82872.107 | -9738.0011 | 0 | 0 | 64432.8701 | 0 | 29842.4488 | 84322.6729 | 0 | 0 | -64432.8701 | 54480.224 | 74864.7828 | 31047.8931 | 13.615 | 5.7304e-05 | 0.35521 | 0.65144 | 0.25039 | 3.2274 | 3.4738 | 0.20943 | 0.85768 | 2.2604e-10 | 0.80346
114.3482 | 8.5331 | 23.4277 | 75.5108 | 12.9737 | 4.2769 | 1078.5172 | 0.018507 | 0 | 0.018507 | 0 | 478.5172 | 0 | 0 | 0 | 0 | 0 | 0 | 0 | -45398.5135 | -84538.0129 | -10065.2023 | 0 | 0 | 66220.0752 | 0 | 30421.2804 | 86655.7708 | 0 | 0 | -66220.0752 | 56234.4905 | 76918.3782 | 31909.1246 | 13.6544 | 5.8385e-05 | 0.35666 | 0.65218 | 0.24993 | 3.231 | 3.4767 | 0.20858 | 0.86023 | 2.258e-10 | 0.80848
115.3482 | 8.5882 | 23.6535 | 75.5265 | 13.0746 | 4.3101 | 1098.4769 | 0.01817 | 0 | 0.01817 | 0 | 498.4769 | 0 | 0 | 0 | 0 | 0 | 0 | 0 | -46680.8083 | -86203.9188 | -10392.4035 | 0 | 0 | 68052.2364 | 0 | 31000.1119 | 89046.9902 | 0 | 0 | -68052.2364 | 58046.8783 | 79021.401 | 32792.0223 | 13.6994 | 5.9465e-05 | 0.35815 | 0.65293 | 0.24946 | 3.2347 | 3.4797 | 0.20771 | 0.86284 | 2.2556e-10 | 0.81371
116.3482 | 8.6454 | 23.8592 | 75.5389 | 13.1801 | 4.3449 | 1118.4366 | 0.017846 | 0 | 0.017846 | 0 | 518.4366 | 0 | 0 | 0 | 0 | 0 | 0 | 0 | -47963.1032 | -87869.8247 | -10719.6048 | 0 | 0 | 69930.2371 | 0 | 31578.9434 | 91497.4456 | 0 | 0 | -69930.2371 | 59918.5022 | 81174.7165 | 33697.012 | 13.7497 | 6.0546e-05 | 0.35969 | 0.65369 | 0.24898 | 3.2385 | 3.4827 | 0.20683 | 0.86551 | 2.2532e-10 | 0.81913
117.3482 | 8.7046 | 24.0456 | 75.548 | 13.2903 | 4.3812 | 1138.3963 | 0.017533 | 0 | 0.017533 | 0 | 538.3963 | 0 | 0 | 0 | 0 | 0 | 0 | 0 | -49245.398 | -89535.7305 | -11046.806 | 0 | 0 | 71854.9661 | 0 | 32157.775 | 94008.2572 | 0 | 0 | -71854.9661 | 61850.4822 | 83379.188 | 34624.5219 | 13.805 | 6.1626e-05 | 0.36126 | 0.65447 | 0.24849 | 3.2424 | 3.4858 | 0.20592 | 0.86825 | 2.2507e-10 | 0.82474
118.3482 | 8.7657 | 24.2135 | 75.5542 | 13.4049 | 4.419 | 1158.356 | 0.017231 | 0 | 0.017231 | 0 | 558.356 | 0 | 0 | 0 | 0 | 0 | 0 | 0 | -50527.6929 | -91201.6364 | -11374.0072 | 0 | 0 | 73827.3171 | 0 | 32736.6065 | 96580.549 | 0 | 0 | -73827.3171 | 63843.9425 | 85635.6765 | 35574.9829 | 13.8651 | 6.2707e-05 | 0.36289 | 0.65526 | 0.24799 | 3.2463 | 3.489 | 0.205 | 0.87105 | 2.2481e-10 | 0.83053
119.3482 | 8.8287 | 24.3637 | 75.5574 | 13.524 | 4.4583 | 1178.3157 | 0.016939 | 0 | 0.016939 | 0 | 578.3157 | 0 | 0 | 0 | 0 | 0 | 0 | 0 | -51809.9877 | -92867.5423 | -11701.2085 | 0 | 0 | 75848.1878 | 0 | 33315.4381 | 99215.4485 | 0 | 0 | -75848.1878 | 65900.0104 | 87945.039 | 36548.8275 | 13.9297 | 6.3787e-05 | 0.36456 | 0.65607 | 0.24748 | 3.2503 | 3.4922 | 0.20406 | 0.87392 | 2.2455e-10 | 0.83649
120.3482 | 8.8933 | 24.4968 | 75.5577 | 13.6474 | 4.499 | 1198.2754 | 0.016657 | 0 | 0.016657 | 0 | 598.2754 | 0 | 0 | 0 | 0 | 0 | 0 | 0 | -53092.2825 | -94533.4482 | -12028.4097 | 0 | 0 | 77918.4792 | 0 | 33894.2696 | 101914.0847 | 0 | 0 | -77918.4792 | 68019.8151 | 90308.1267 | 37546.4899 | 13.9987 | 6.4868e-05 | 0.36629 | 0.6569 | 0.24696 | 3.2544 | 3.4955 | 0.2031 | 0.87686 | 2.2429e-10 | 0.84261
121.3482 | 8.9596 | 24.6136 | 75.5554 | 13.7751 | 4.5411 | 1218.2351 | 0.016384 | 0 | 0.016384 | 0 | 618.2351 | 0 | 0 | 0 | 0 | 0 | 0 | 0 | -54374.5774 | -96199.3541 | -12355.6109 | 0 | 0 | 80039.0943 | 0 | 34473.1011 | 104677.5871 | 0 | 0 | -80039.0943 | 70204.486 | 92725.7842 | 38568.4055 | 14.0717 | 6.5948e-05 | 0.36806 | 0.65774 | 0.24643 | 3.2586 | 3.4988 | 0.20212 | 0.87988 | 2.2402e-10 | 0.84889
122.3482 | 9.0275 | 24.7146 | 75.5505 | 13.9071 | 4.5846 | 1238.1948 | 0.01612 | 0 | 0.01612 | 0 | 638.1948 | 0 | 0 | 0 | 0 | 0 | 0 | 0 | -55656.8722 | -97865.26 | -12682.8122 | 0 | 0 | 82210.9378 | 0 | 35051.9327 | 107507.0844 | 0 | 0 | -82210.9378 | 72455.1517 | 95198.8472 | 39615.01 | 14.1486 | 6.7029e-05 | 0.3699 | 0.65861 | 0.24589 | 3.2629 | 3.5023 | 0.20111 | 0.88298 | 2.2375e-10 | 0.85532
123.3482 | 9.0969 | 24.8004 | 75.5431 | 14.0432 | 4.6294 | 1258.1545 | 0.015864 | 0 | 0.015864 | 0 | 658.1545 | 0 | 0 | 0 | 0 | 0 | 0 | 0 | -56939.1671 | -99531.1659 | -13010.0134 | 0 | 0 | 84434.914 | 0 | 35630.7642 | 110403.7027 | 0 | 0 | -84434.914 | 74772.9384 | 97728.141 | 40686.7395 | 14.2292 | 6.8109e-05 | 0.3718 | 0.65949 | 0.24533 | 3.2673 | 3.5058 | 0.20009 | 0.88617 | 2.2346e-10 | 0.8619
124.3482 | 9.1677 | 24.8715 | 75.5333 | 14.1834 | 4.6757 | 1278.1143 | 0.015617 | 0 | 0.015617 | 0 | 678.1143 | 0 | 0 | 0 | 0 | 0 | 0 | 0 | -58221.4619 | -101197.0718 | -13337.2146 | 0 | 0 | 86711.9265 | 0 | 36209.5958 | 113368.5638 | 0 | 0 | -86711.9265 | 77158.968 | 100314.479 | 41784.0294 | 14.3132 | 6.919e-05 | 0.37376 | 0.6604 | 0.24477 | 3.2718 | 3.5094 | 0.19904 | 0.88945 | 2.2318e-10 | 0.86861
125.3482 | 9.2398 | 24.9285 | 75.5211 | 14.3278 | 4.7233 | 1298.074 | 0.015376 | 0 | 0.015376 | 0 | 698.074 | 0 | 0 | 0 | 0 | 0 | 0 | 0 | -59503.7568 | -102862.9777 | -13664.4159 | 0 | 0 | 89042.8766 | 0 | 36788.4273 | 116402.7839 | 0 | 0 | -89042.8766 | 79614.3566 | 102958.6601 | 42907.314 | 14.4005 | 7.027e-05 | 0.37579 | 0.66133 | 0.24418 | 3.2764 | 3.513 | 0.19796 | 0.89282 | 2.2289e-10 | 0.87544
126.3482 | 9.3133 | 24.9719 | 75.5068 | 14.4761 | 4.7722 | 1318.0337 | 0.015144 | 0 | 0.015144 | 0 | 718.0337 | 0 | 0 | 0 | 0 | 0 | 0 | 0 | -60786.0516 | -104528.8836 | -13991.6171 | 0 | 0 | 91428.6619 | 0 | 37367.2589 | 119507.4711 | 0 | 0 | -91428.6619 | 82140.2122 | 105661.4673 | 44057.026 | 14.4908 | 7.1351e-05 | 0.3779 | 0.66228 | 0.24359 | 3.2811 | 3.5168 | 0.19686 | 0.89629 | 2.2259e-10 | 0.8824
127.3482 | 9.3879 | 25.002 | 75.4903 | 14.6285 | 4.8224 | 1337.9934 | 0.014918 | 0 | 0.014918 | 0 | 737.9934 | 0 | 0 | 0 | 0 | 0 | 0 | 0 | -62068.3465 | -106194.7894 | -14318.8183 | 0 | 0 | 93870.1752 | 0 | 37946.0904 | 122683.7239 | 0 | 0 | -93870.1752 | 84737.6335 | 108423.6649 | 45233.5955 | 14.584 | 7.2431e-05 | 0.38008 | 0.66325 | 0.24297 | 3.2859 | 3.5207 | 0.19573 | 0.89987 | 2.2228e-10 | 0.88947
128.3482 | 9.4636 | 25.0195 | 75.4717 | 14.7847 | 4.8739 | 1357.9531 | 0.014698 | 0 | 0.014698 | 0 | 757.9531 | 0 | 0 | 0 | 0 | 0 | 0 | 0 | -63350.6413 | -107860.6953 | -14646.0196 | 0 | 0 | 96368.3024 | 0 | 38524.9219 | 125932.6288 | 0 | 0 | -96368.3024 | 87407.7068 | 111245.997 | 46437.4497 | 14.6799 | 7.3512e-05 | 0.38235 | 0.66425 | 0.24235 | 3.2908 | 3.5246 | 0.19457 | 0.90356 | 2.2197e-10 | 0.89665
129.3482 | 9.5404 | 25.0246 | 75.4512 | 14.9449 | 4.9267 | 1377.9128 | 0.014485 | 0 | 0.014485 | 0 | 777.9128 | 0 | 0 | 0 | 0 | 0 | 0 | 0 | -64632.9361 | -109526.6012 | -14973.2208 | 0 | 0 | 98923.9215 | 0 | 39103.7535 | 129255.2581 | 0 | 0 | -98923.9215 | 90151.5046 | 114129.1842 | 47669.0115 | 14.7782 | 7.4592e-05 | 0.3847 | 0.66528 | 0.2417 | 3.2959 | 3.5287 | 0.19338 | 0.90736 | 2.2165e-10 | 0.90392
130.3482 | 9.6181 | 25.0177 | 75.4288 | 15.1089 | 4.9808 | 1397.8725 | 0.014279 | 0 | 0.014279 | 0 | 797.8725 | 0 | 0 | 0 | 0 | 0 | 0 | 0 | -65915.231 | -111192.5071 | -15300.422 | 0 | 0 | 101537.9004 | 0 | 39682.585 | 132652.6676 | 0 | 0 | -101537.9004 | 92970.0825 | 117073.9216 | 48928.6994 | 14.8787 | 7.5673e-05 | 0.38715 | 0.66633 | 0.24104 | 3.3011 | 3.5329 | 0.19215 | 0.91129 | 2.2133e-10 | 0.91128
131.3482 | 9.6966 | 24.9993 | 75.4046 | 15.2767 | 5.0361 | 1417.8322 | 0.014078 | 0 | 0.014078 | 0 | 817.8322 | 0 | 0 | 0 | 0 | 0 | 0 | 0 | -67197.5258 | -112858.413 | -15627.6233 | 0 | 0 | 104211.0955 | 0 | 40261.4166 | 136125.8938 | 0 | 0 | -104211.0955 | 95864.4773 | 120080.876 | 50216.9259 | 14.9813 | 7.6753e-05 | 0.3897 | 0.66741 | 0.24036 | 3.3065 | 3.5372 | 0.1909 | 0.91535 | 2.2099e-10 | 0.91873
132.3482 | 9.776 | 24.9697 | 75.3786 | 15.4483 | 5.0927 | 1437.7919 | 0.013882 | 0 | 0.013882 | 0 | 837.7919 | 0 | 0 | 0 | 0 | 0 | 0 | 0 | -68479.8207 | -114524.3189 | -15954.8245 | 0 | 0 | 106944.3493 | 0 | 40840.2481 | 139675.9517 | 0 | 0 | -106944.3493 | 98835.7036 | 123150.6831 | 51534.0973 | 15.0857 | 7.7834e-05 | 0.39235 | 0.66852 | 0.23967 | 3.312 | 3.5416 | 0.18961 | 0.91955 | 2.2065e-10 | 0.92624
133.3482 | 9.856 | 24.9293 | 75.3509 | 15.6237 | 5.1505 | 1457.7516 | 0.013692 | 0 | 0.013692 | 0 | 857.7516 | 0 | 0 | 0 | 0 | 0 | 0 | 0 | -69762.1155 | -116190.2248 | -16282.0257 | 0 | 0 | 109738.4888 | 0 | 41419.0796 | 143303.8314 | 0 | 0 | -109738.4888 | 101884.7517 | 126283.9442 | 52880.612 | 15.1918 | 7.8914e-05 | 0.39512 | 0.66967 | 0.23895 | 3.3177 | 3.5461 | 0.18828 | 0.92389 | 2.203e-10 | 0.93382
134.3482 | 9.9366 | 24.8784 | 75.3216 | 15.8027 | 5.2095 | 1477.7113 | 0.013507 | 0 | 0.013507 | 0 | 877.7113 | 0 | 0 | 0 | 0 | 0 | 0 | 0 | -71044.4104 | -117856.1307 | -16609.227 | 0 | 0 | 112594.3229 | 0 | 41997.9112 | 147010.4953 | 0 | 0 | -112594.3229 | 105012.5841 | 129481.2236 | 54256.8598 | 15.2993 | 7.9995e-05 | 0.398 | 0.67084 | 0.23821 | 3.3235 | 3.5508 | 0.18691 | 0.92838 | 2.1994e-10 | 0.94146
135.3482 | 10.0177 | 24.8173 | 75.2908 | 15.9854 | 5.2697 | 1497.671 | 0.013327 | 0 | 0.013327 | 0 | 897.671 | 0 | 0 | 0 | 0 | 0 | 0 | 0 | -72326.7052 | -119522.0366 | -16936.4282 | 0 | 0 | 115512.6404 | 0 | 42576.7427 | 150796.8751 | 0 | 0 | -115512.6404 | 108220.1324 | 132743.0448 | 55663.2209 | 15.4079 | 8.1075e-05 | 0.40102 | 0.67205 | 0.23745 | 3.3295 | 3.5556 | 0.18551 | 0.93304 | 2.1957e-10 | 0.94915
136.3482 | 10.0992 | 24.7464 | 75.2586 | 16.1717 | 5.3311 | 1517.6308 | 0.013152 | 0 | 0.013152 | 0 | 917.6308 | 0 | 0 | 0 | 0 | 0 | 0 | 0 | -73609.0001 | -121187.9425 | -17263.6294 | 0 | 0 | 118494.2075 | 0 | 43155.5743 | 154663.8684 | 0 | 0 | -118494.2075 | 111508.2942 | 136069.8873 | 57100.0646 | 15.5175 | 8.2156e-05 | 0.40417 | 0.6733 | 0.23667 | 3.3357 | 3.5606 | 0.18406 | 0.93786 | 2.1919e-10 | 0.95687
137.3482 | 10.181 | 24.6659 | 75.225 | 16.3615 | 5.3937 | 1537.5905 | 0.012981 | 0 | 0.012981 | 0 | 937.5905 | 0 | 0 | 0 | 0 | 0 | 0 | 0 | -74891.2949 | -122853.8483 | -17590.8306 | 0 | 0 | 121539.7649 | 0 | 43734.4058 | 158612.3349 | 0 | 0 | -121539.7649 | 114877.9291 | 139462.1829 | 58567.7479 | 15.6278 | 8.3236e-05 | 0.40748 | 0.67459 | 0.23586 | 3.3421 | 3.5657 | 0.18257 | 0.94287 | 2.188e-10 | 0.96462
138.3482 | 10.263 | 24.5762 | 75.19 | 16.5549 | 5.4574 | 1557.5502 | 0.012815 | 0 | 0.012815 | 0 | 957.5502 | 0 | 0 | 0 | 0 | 0 | 0 | 0 | -76173.5897 | -124519.7542 | -17918.0319 | 0 | 0 | 124650.0258 | 0 | 44313.2373 | 162643.0928 | 0 | 0 | -124650.0258 | 118329.8555 | 142920.3117 | 60066.6145 | 15.7386 | 8.4317e-05 | 0.41094 | 0.67591 | 0.23503 | 3.3486 | 3.5709 | 0.18103 | 0.94806 | 2.184e-10 | 0.97239
139.3482 | 10.3451 | 24.4776 | 75.1538 | 16.7517 | 5.5223 | 1577.5099 | 0.012653 | 0 | 0.012653 | 0 | 977.5099 | 0 | 0 | 0 | 0 | 0 | 0 | 0 | -77455.8846 | -126185.6601 | -18245.2331 | 0 | 0 | 127825.6725 | 0 | 44892.0689 | 166756.9152 | 0 | 0 | -127825.6725 | 121864.8464 | 146444.5984 | 61596.9931 | 15.8497 | 8.5397e-05 | 0.41457 | 0.67728 | 0.23417 | 3.3554 | 3.5764 | 0.17944 | 0.95346 | 2.1799e-10 | 0.98016
140.3482 | 10.4271 | 24.3704 | 75.1164 | 16.952 | 5.5883 | 1597.4696 | 0.012495 | 0 | 0.012495 | 0 | 997.4696 | 0 | 0 | 0 | 0 | 0 | 0 | 0 | -78738.1794 | -127851.566 | -18572.4343 | 0 | 0 | 131067.3532 | 0 | 45470.9004 | 170954.5256 | 0 | 0 | -131067.3532 | 125483.6251 | 150035.3077 | 63159.1963 | 15.9607 | 8.6478e-05 | 0.41839 | 0.67869 | 0.23328 | 3.3624 | 3.5819 | 0.17781 | 0.95907 | 2.1757e-10 | 0.98793
141.3482 | 10.5089 | 24.2548 | 75.078 | 17.1556 | 5.6555 | 1617.4293 | 0.01234 | 0 | 0.01234 | 0 | 1017.4293 | 0 | 0 | 0 | 0 | 0 | 0 | 0 | -80020.4743 | -129517.4719 | -18899.6356 | 0 | 0 | 134375.6795 | 0 | 46049.732 | 175236.5934 | 0 | 0 | -134375.6795 | 129186.8614 | 153692.6402 | 64753.5188 | 16.0714 | 8.7558e-05 | 0.4224 | 0.68015 | 0.23237 | 3.3696 | 3.5877 | 0.17612 | 0.96491 | 2.1713e-10 | 0.99569
142.3482 | 10.5905 | 24.1312 | 75.0385 | 17.3626 | 5.7237 | 1637.389 | 0.01219 | 0 | 0.01219 | 0 | 1037.389 | 0 | 0 | 0 | 0 | 0 | 0 | 0 | -81302.7691 | -131183.3778 | -19226.8368 | 0 | 0 | 137751.2226 | 0 | 46628.5635 | 179603.7298 | 0 | 0 | -137751.2226 | 132975.1663 | 157416.7272 | 66380.2358 | 16.1816 | 8.8639e-05 | 0.42663 | 0.68165 | 0.23143 | 3.377 | 3.5937 | 0.17437 | 0.97099 | 2.1669e-10 | 1.0034
143.3482 | 10.6716 | 23.9998 | 74.998 | 17.5728 | 5.793 | 1657.3487 | 0.012043 | 0 | 0.012043 | 0 | 1057.3487 | 0 | 0 | 0 | 0 | 0 | 0 | 0 | -82585.064 | -132849.2837 | -19554.038 | 0 | 0 | 141194.5098 | 0 | 47207.395 | 184056.4828 | 0 | 0 | -141194.5098 | 136849.0877 | 161207.6263 | 68039.6014 | 16.2909 | 8.9719e-05 | 0.43109 | 0.68321 | 0.23045 | 3.3848 | 3.5999 | 0.17257 | 0.97733 | 2.1623e-10 | 1.0111
144.3482 | 10.7522 | 23.861 | 74.9567 | 17.7862 | 5.8634 | 1677.3084 | 0.0119 | 0 | 0.0119 | 0 | 1077.3084 | 0 | 0 | 0 | 0 | 0 | 0 | 0 | -83867.3588 | -134515.1896 | -19881.2393 | 0 | 0 | 144706.0209 | 0 | 47786.2266 | 188595.3317 | 0 | 0 | -144706.0209 | 140809.1051 | 165065.3158 | 69731.847 | 16.399 | 9.08e-05 | 0.43581 | 0.68481 | 0.22944 | 3.3927 | 3.6063 | 0.1707 | 0.98394 | 2.1575e-10 | 1.0187
145.3482 | 10.8321 | 23.7149 | 74.9146 | 18.0028 | 5.9348 | 1697.2681 | 0.01176 | 0 | 0.01176 | 0 | 1097.2681 | 0 | 0 | 0 | 0 | 0 | 0 | 0 | -85149.6537 | -136181.0955 | -20208.4405 | 0 | 0 | 148286.184 | 0 | 48365.0581 | 193220.6824 | 0 | 0 | -148286.184 | 144855.6243 | 168989.6893 | 71457.1788 | 16.5057 | 9.188e-05 | 0.4408 | 0.68648 | 0.22839 | 3.401 | 3.6129 | 0.16877 | 0.99084 | 2.1527e-10 | 1.0263
146.3482 | 10.9112 | 23.562 | 74.8718 | 18.2225 | 6.0072 | 1717.2278 | 0.011623 | 0 | 0.011623 | 0 | 1117.2278 | 0 | 0 | 0 | 0 | 0 | 0 | 0 | -86431.9485 | -137847.0014 | -20535.6417 | 0 | 0 | 151935.372 | 0 | 48943.8897 | 197932.8611 | 0 | 0 | -151935.372 | 148988.9714 | 172980.5498 | 73215.7765 | 16.6106 | 9.2961e-05 | 0.44609 | 0.6882 | 0.22731 | 3.4095 | 3.6197 | 0.16677 | 0.99806 | 2.1476e-10 | 1.0338
147.3482 | 10.9893 | 23.4024 | 74.8283 | 18.4451 | 6.0806 | 1737.1875 | 0.01149 | 0 | 0.01149 | 0 | 1137.1875 | 0 | 0 | 0 | 0 | 0 | 0 | 0 | -87714.2433 | -139512.9072 | -20862.843 | 0 | 0 | 155653.8975 | 0 | 49522.7212 | 202732.1086 | 0 | 0 | -155653.8975 | 153209.3874 | 177037.6035 | 75007.7908 | 16.7134 | 9.4041e-05 | 0.4517 | 0.68999 | 0.22619 | 3.4184 | 3.6268 | 0.16469 | 1.0056 | 2.1425e-10 | 1.0412
148.3482 | 11.0662 | 23.2366 | 74.7843 | 18.6707 | 6.155 | 1757.1473 | 0.011359 | 0 | 0.011359 | 0 | 1157.1473 | 0 | 0 | 0 | 0 | 0 | 0 | 0 | -88996.5382 | -141178.8131 | -21190.0442 | 0 | 0 | 159442.0086 | 0 | 50101.5528 | 207618.574 | 0 | 0 | -159442.0086 | 157517.0213 | 181160.4533 | 76833.3413 | 16.8138 | 9.5122e-05 | 0.45768 | 0.69184 | 0.22503 | 3.4275 | 3.6341 | 0.16254 | 1.0135 | 2.1371e-10 | 1.0485
149.3482 | 11.1418 | 23.0647 | 74.7399 | 18.8992 | 6.2303 | 1777.107 | 0.011232 | 0 | 0.011232 | 0 | 1177.107 | 0 | 0 | 0 | 0 | 0 | 0 | 0 | -90278.833 | -142844.719 | -21517.2454 | 0 | 0 | 163299.8841 | 0 | 50680.3843 | 212592.3077 | 0 | 0 | -163299.8841 | 161911.9234 | 185348.5911 | 78692.5141 | 16.9114 | 9.6203e-05 | 0.46405 | 0.69376 | 0.22382 | 3.4371 | 3.6418 | 0.16031 | 1.0218 | 2.1316e-10 | 1.0556
150.3482 | 11.2159 | 22.8871 | 74.6951 | 19.1304 | 6.3065 | 1797.0667 | 0.011107 | 0 | 0.011107 | 0 | 1197.0667 | 0 | 0 | 0 | 0 | 0 | 0 | 0 | -91561.1279 | -144510.6249 | -21844.4467 | 0 | 0 | 167227.6278 | 0 | 51259.2158 | 217653.2545 | 0 | 0 | -167227.6278 | 166394.0386 | 189601.3911 | 80585.3593 | 17.0057 | 9.7283e-05 | 0.47086 | 0.69576 | 0.22257 | 3.447 | 3.6497 | 0.15799 | 1.0305 | 2.1259e-10 | 1.0627
151.3482 | 11.2883 | 22.7041 | 74.6499 | 19.3644 | 6.3836 | 1817.0264 | 0.010985 | 0 | 0.010985 | 0 | 1217.0264 | 0 | 0 | 0 | 0 | 0 | 0 | 0 | -92843.4227 | -146176.5308 | -22171.6479 | 0 | 0 | 171225.2637 | 0 | 51838.0474 | 222801.2454 | 0 | 0 | -171225.2637 | 170963.198 | 193918.1006 | 82511.8884 | 17.0965 | 9.8364e-05 | 0.47815 | 0.69784 | 0.22126 | 3.4572 | 3.6579 | 0.15558 | 1.0397 | 2.12e-10 | 1.0695
152.3482 | 11.3589 | 22.516 | 74.6047 | 19.6009 | 6.4616 | 1836.9861 | 0.010865 | 0 | 0.010865 | 0 | 1236.9861 | 0 | 0 | 0 | 0 | 0 | 0 | 0 | -94125.7176 | -147842.4367 | -22498.8491 | 0 | 0 | 175292.7296 | 0 | 52416.8789 | 228035.99 | 0 | 0 | -175292.7296 | 175619.111 | 198297.8316 | 84472.0715 | 17.1833 | 9.9444e-05 | 0.48599 | 0.7 | 0.21991 | 3.468 | 3.6665 | 0.15307 | 1.0494 | 2.114e-10 | 1.0762
153.3482 | 11.4274 | 22.3232 | 74.5593 | 19.8399 | 6.5404 | 1856.9458 | 0.010749 | 0 | 0.010749 | 0 | 1256.9458 | 0 | 0 | 0 | 0 | 0 | 0 | 0 | -95408.0124 | -149508.3426 | -22826.0504 | 0 | 0 | 179429.8709 | 0 | 52995.7105 | 233357.0671 | 0 | 0 | -179429.8709 | 180361.3567 | 202739.5506 | 86465.834 | 17.2657 | 0.00010052 | 0.49444 | 0.70225 | 0.21849 | 3.4791 | 3.6755 | 0.15046 | 1.0596 | 2.1076e-10 | 1.0827
154.3482 | 11.4936 | 22.1259 | 74.5139 | 20.0813 | 6.6199 | 1876.9055 | 0.010634 | 0 | 0.010634 | 0 | 1276.9055 | 0 | 0 | 0 | 0 | 0 | 0 | 0 | -96690.3073 | -151174.2485 | -23153.2516 | 0 | 0 | 183636.4342 | 0 | 53574.542 | 238763.9155 | 0 | 0 | -183636.4342 | 185189.3735 | 207242.0677 | 88493.0538 | 17.3433 | 0.00010161 | 0.50357 | 0.70461 | 0.21702 | 3.4908 | 3.6848 | 0.14773 | 1.0703 | 2.1011e-10 | 1.089
155.3482 | 11.5573 | 21.9245 | 74.4687 | 20.3249 | 6.7003 | 1896.8652 | 0.010522 | 0 | 0.010522 | 0 | 1296.8652 | 0 | 0 | 0 | 0 | 0 | 0 | 0 | -97972.6021 | -152840.1544 | -23480.4528 | 0 | 0 | 187912.0595 | 0 | 54153.3735 | 244255.823 | 0 | 0 | -187912.0595 | 190102.4494 | 211804.0246 | 90553.5575 | 17.4155 | 0.00010269 | 0.51349 | 0.70706 | 0.21547 | 3.5029 | 3.6945 | 0.14488 | 1.0817 | 2.0943e-10 | 1.095
156.3482 | 11.6182 | 21.7194 | 74.4237 | 20.5707 | 6.7813 | 1916.8249 | 0.010413 | 0 | 0.010413 | 0 | 1316.8249 | 0 | 0 | 0 | 0 | 0 | 0 | 0 | -99254.8969 | -154506.0603 | -23807.6541 | 0 | 0 | 192256.2724 | 0 | 54732.2051 | 249831.915 | 0 | 0 | -192256.2724 | 195099.7099 | 216423.8804 | 92647.1163 | 17.4819 | 0.00010377 | 0.52429 | 0.70963 | 0.21386 | 3.5157 | 3.7048 | 0.14189 | 1.0939 | 2.0873e-10 | 1.1008
157.3482 | 11.6762 | 21.5109 | 74.3791 | 20.8185 | 6.863 | 1936.7846 | 0.010306 | 0 | 0.010306 | 0 | 1336.7846 | 0 | 0 | 0 | 0 | 0 | 0 | 0 | -100537.1918 | -156171.9661 | -24134.8553 | 0 | 0 | 196668.4755 | 0 | 55311.0366 | 255491.1417 | 0 | 0 | -196668.4755 | 200180.1051 | 221099.8958 | 94773.4424 | 17.542 | 0.00010485 | 0.53612 | 0.71233 | 0.21217 | 3.5291 | 3.7155 | 0.13876 | 1.1068 | 2.0799e-10 | 1.1063
158.3482 | 11.7309 | 21.2994 | 74.335 | 21.0682 | 6.9453 | 1956.7443 | 0.0102 | 0 | 0.0102 | 0 | 1356.7443 | 0 | 0 | 0 | 0 | 0 | 0 | 0 | -101819.4866 | -157837.872 | -24462.0565 | 0 | 0 | 201147.9388 | 0 | 55889.8682 | 261232.2637 | 0 | 0 | -201147.9388 | 205342.3955 | 225830.1151 | 96932.184 | 17.5952 | 0.00010593 | 0.54914 | 0.71517 | 0.21039 | 3.5431 | 3.7267 | 0.13547 | 1.1206 | 2.0723e-10 | 1.1115
159.3482 | 11.7821 | 21.0853 | 74.2915 | 21.3197 | 7.0282 | 1976.704 | 0.010097 | 0 | 0.010097 | 0 | 1376.704 | 0 | 0 | 0 | 0 | 0 | 0 | 0 | -103101.7815 | -159503.7779 | -24789.2578 | 0 | 0 | 205693.7885 | 0 | 56468.6997 | 267053.835 | 0 | 0 | -205693.7885 | 210585.1353 | 230612.3438 | 99122.9199 | 17.641 | 0.00010701 | 0.56355 | 0.71815 | 0.20851 | 3.5579 | 3.7386 | 0.13201 | 1.1354 | 2.0643e-10 | 1.1163
160.3482 | 11.8294 | 20.8691 | 74.2488 | 21.5727 | 7.1116 | 1996.6638 | 0.0099965 | 0 | 0.0099965 | 0 | 1396.6638 | 0 | 0 | 0 | 0 | 0 | 0 | 0 | -104384.0763 | -161169.6838 | -25116.459 | 0 | 0 | 210304.9952 | 0 | 57047.5312 | 272954.1847 | 0 | 0 | -210304.9952 | 215906.6534 | 235444.1229 | 101345.154 | 17.6787 | 0.00010809 | 0.57964 | 0.72131 | 0.20653 | 3.5735 | 3.7511 | 0.12834 | 1.1513 | 2.0559e-10 | 1.1208
160.5154 | 11.8369 | 20.8328 | 74.2417 | 21.6152 | 7.1256 | 2000.0001 | 0.00998 | 0 | 0.00998 | 0 | 1400.0001 | 0 | 0 | 1969.5867 | 0 | 41031.9108 | 146225.5439 | 13250.5079 | -63566.5077 | -15222.6047 | -11920.6444 | 42572.9196 | 14034.4929 | 211082.0782 | 19.6959 | 57144.2859 | 282683.4956 | 42572.9196 | 14034.4929 | -211062.3823 | 225539.2097 | 236256.4518 | 101719.6462 | 17.6835 | 0.00010827 | 0.58266 | 0.72187 | 0.20618 | 3.5763 | 3.7533 | 0.12769 | 1.1542 | 2.0544e-10 | 1.1215

## Batch 3
Time (h) | Cell Density (10^6 cells/mL) | Glucose (mmol/L) | Glutamine (mmol/L) | Lactate (mmol/L) | Ammonia (mmol/L) | Volume (L) | Dilution Rate (1/h) | Base Dilution Rate (1/h) | Total Inlet Dilution Rate (1/h) | Acid Dilution Rate (1/h) | Feed Medium Use (L) | Base Addition Use (L) | Acid Addition Use (L) | Total Outlet Volume (L) | Permeate Volume (L) | Glucose Out (mmol) | Glutamine Out (mmol) | AA Out (mmol) | Glucose Net (mmol) | Glutamine Net (mmol) | AA Net (mmol) | Lactate Out (mmol) | Ammonium Out (mmol) | O2 In (mmol) | O2 Out (mmol) | CT In (mmol) | CT Out (mmol) | Lactate Net (mmol) | Ammonium Net (mmol) | O2 Net (mmol) | CT Net (mmol) | Water Produced (mmol) | Heat Generated (kJ) | Power/Volume (W/m^3) | Superficial Gas Velocity (m/s) | Y_Glc/X (mol/mol) | Y_Lac/Glc (mol/mol) | Y_Gln/Glc (mol/mol) | Y_O2/Glc (mol/mol) | Y_CO2/Glc (mol/mol) | Y_AA/Glc (mol/mol) | Y_Amm/Gln (mol/mol) | q_H2O (mmol/cell/h) | Heat Rate (kJ/L/h)
0 | 0.6 | 25.4448 | 77.9774 | 1.0957 | 0.36119 | 600 | 0 | 0 | 0 | 0 | 0 | 0 | 0 | 0 | 0 | 0 | 0 | 0 | -14633.3022 | -44528.5029 | -2217.3022 | 0 | 0 | 5.6959 | 0 | 16518.0109 | 0 | 0 | 0 | -5.6959 | -16518.0109 | 0 | 0 | 21.8841 | 3.2481e-05 | 0.29664 | 0.61581 | 0.27275 | 3.0509 | 3.3324 | 0.25079 | 0.74429 | 2.3826e-10 | 0.056848
0.019353 | 0.60037 | 25.4441 | 77.9772 | 1.0961 | 0.36134 | 600 | 0 | 0 | 0 | 0 | 0 | 0 | 0 | 0 | 0 | 0 | 0 | 0 | -14633.3022 | -44528.5029 | -2217.3022 | 0 | 0 | 7.066 | 0 | 16518.0109 | 1.8109 | 0 | 0 | -7.066 | -16516.2001 | 1.6605 | 0.66032 | 21.8841 | 3.2481e-05 | 0.29664 | 0.61581 | 0.27275 | 3.0509 | 3.3324 | 0.25078 | 0.74429 | 2.3826e-10 | 0.056883
0.038707 | 0.60074 | 25.4433 | 77.977 | 1.0966 | 0.36149 | 600 | 0 | 0 | 0 | 0 | 0 | 0 | 0 | 0 | 0 | 0 | 0 | 0 | -14633.3022 | -44528.5029 | -2217.3022 | 0 | 0 | 8.437 | 0 | 16518.0109 | 3.6228 | 0 | 0 | -8.437 | -16514.3881 | 3.322 | 1.321 | 21.8841 | 3.2481e-05 | 0.29664 | 0.61581 | 0.27275 | 3.0509 | 3.3324 | 0.25078 | 0.7443 | 2.3826e-10 | 0.056918
0.077413 | 0.60147 | 25.4418 | 77.9766 | 1.0975 | 0.3618 | 600 | 0 | 0 | 0 | 0 | 0 | 0 | 0 | 0 | 0 | 0 | 0 | 0 | -14633.3022 | -44528.5029 | -2217.3022 | 0 | 0 | 11.1814 | 0 | 16518.0109 | 7.2501 | 0 | 0 | -11.1814 | -16510.7608 | 6.6481 | 2.6437 | 21.8841 | 3.2481e-05 | 0.29664 | 0.61582 | 0.27275 | 3.0509 | 3.3324 | 0.25078 | 0.7443 | 2.3826e-10 | 0.056987
0.11612 | 0.60221 | 25.4403 | 77.9762 | 1.0984 | 0.3621 | 600 | 0 | 0 | 0 | 0 | 0 | 0 | 0 | 0 | 0 | 0 | 0 | 0 | -14633.3022 | -44528.5029 | -2217.3022 | 0 | 0 | 13.9292 | 0 | 16518.0109 | 10.8818 | 0 | 0 | -13.9292 | -16507.1291 | 9.9783 | 3.968 | 21.8841 | 3.2481e-05 | 0.29665 | 0.61582 | 0.27275 | 3.0509 | 3.3324 | 0.25078 | 0.74431 | 2.3826e-10 | 0.057057
0.15483 | 0.60295 | 25.4388 | 77.9758 | 1.0993 | 0.36241 | 600 | 0 | 0 | 0 | 0 | 0 | 0 | 0 | 0 | 0 | 0 | 0 | 0 | -14633.3022 | -44528.5029 | -2217.3022 | 0 | 0 | 16.6804 | 0 | 16518.0109 | 14.518 | 0 | 0 | -16.6804 | -16503.4929 | 13.3125 | 5.2939 | 21.8841 | 3.2481e-05 | 0.29665 | 0.61582 | 0.27275 | 3.0509 | 3.3325 | 0.25077 | 0.74432 | 2.3826e-10 | 0.057127
0.54189 | 0.61037 | 25.4237 | 77.9716 | 1.1087 | 0.36548 | 600 | 0 | 0 | 0 | 0 | 0 | 0 | 0 | 0 | 0 | 0 | 0 | 0 | -14633.3022 | -44528.5029 | -2217.3022 | 0 | 0 | 44.3786 | 0 | 16518.0109 | 51.1258 | 0 | 0 | -44.3786 | -16466.8851 | 46.8798 | 18.6428 | 21.8841 | 3.2481e-05 | 0.29669 | 0.61585 | 0.27273 | 3.051 | 3.3326 | 0.25074 | 0.74439 | 2.3825e-10 | 0.057831
0.92896 | 0.61789 | 25.4084 | 77.9675 | 1.1181 | 0.36859 | 600 | 0 | 0 | 0 | 0 | 0 | 0 | 0 | 0 | 0 | 0 | 0 | 0 | -14633.3022 | -44528.5029 | -2217.3022 | 0 | 0 | 72.4181 | 0 | 16518.0109 | 88.1843 | 0 | 0 | -72.4181 | -16429.8266 | 80.8594 | 32.1562 | 21.8841 | 3.2481e-05 | 0.29672 | 0.61587 | 0.27271 | 3.0512 | 3.3327 | 0.25071 | 0.74447 | 2.3824e-10 | 0.058543
1.316 | 0.6255 | 25.3929 | 77.9632 | 1.1276 | 0.37174 | 600 | 0 | 0 | 0 | 0 | 0 | 0 | 0 | 0 | 0 | 0 | 0 | 0 | -14633.3022 | -44528.5029 | -2217.3022 | 0 | 0 | 100.8029 | 0 | 16518.0109 | 125.6989 | 0 | 0 | -100.8029 | -16392.3121 | 115.2561 | 45.836 | 21.8841 | 3.2481e-05 | 0.29676 | 0.6159 | 0.2727 | 3.0513 | 3.3328 | 0.25068 | 0.74455 | 2.3823e-10 | 0.059264
1.7031 | 0.63321 | 25.3772 | 77.959 | 1.1373 | 0.37492 | 600 | 0 | 0 | 0 | 0 | 0 | 0 | 0 | 0 | 0 | 0 | 0 | 0 | -14633.3022 | -44528.5029 | -2217.3022 | 0 | 0 | 129.5373 | 0 | 16518.0109 | 163.675 | 0 | 0 | -129.5373 | -16354.3359 | 150.075 | 59.6843 | 21.8841 | 3.2481e-05 | 0.2968 | 0.61593 | 0.27268 | 3.0514 | 3.3329 | 0.25065 | 0.74462 | 2.3822e-10 | 0.059994
2.7031 | 0.65354 | 25.3357 | 77.9477 | 1.1628 | 0.38334 | 600 | 0 | 0 | 0 | 0 | 0 | 0 | 0 | 0 | 0 | 0 | 0 | 0 | -14633.3022 | -44528.5029 | -2217.3022 | 0 | 0 | 205.4273 | 0 | 16518.0109 | 263.9717 | 0 | 0 | -205.4273 | -16254.0392 | 242.0277 | 96.2588 | 21.8841 | 3.2481e-05 | 0.29689 | 0.616 | 0.27264 | 3.0518 | 3.3332 | 0.25057 | 0.74483 | 2.3819e-10 | 0.061921
3.7031 | 0.67452 | 25.293 | 77.936 | 1.1892 | 0.39203 | 600 | 0 | 0 | 0 | 0 | 0 | 0 | 0 | 0 | 0 | 0 | 0 | 0 | -14633.3022 | -44528.5029 | -2217.3022 | 0 | 0 | 283.7538 | 0 | 16518.0109 | 367.4859 | 0 | 0 | -283.7538 | -16150.525 | 336.9224 | 134.0076 | 21.8841 | 3.2481e-05 | 0.29699 | 0.61607 | 0.27259 | 3.0521 | 3.3334 | 0.25049 | 0.74505 | 2.3817e-10 | 0.063908
4.7031 | 0.69616 | 25.2488 | 77.924 | 1.2164 | 0.40099 | 600 | 0 | 0 | 0 | 0 | 0 | 0 | 0 | 0 | 0 | 0 | 0 | 0 | -14633.3022 | -44528.5029 | -2217.3022 | 0 | 0 | 364.5941 | 0 | 16518.0109 | 474.3193 | 0 | 0 | -364.5941 | -16043.6917 | 434.8514 | 172.9678 | 21.8841 | 3.2481e-05 | 0.2971 | 0.61615 | 0.27254 | 3.0525 | 3.3337 | 0.2504 | 0.74527 | 2.3814e-10 | 0.065959
5.7031 | 0.71849 | 25.2033 | 77.9116 | 1.2444 | 0.41024 | 600 | 0 | 0 | 0 | 0 | 0 | 0 | 0 | 0 | 0 | 0 | 0 | 0 | -14633.3022 | -44528.5029 | -2217.3022 | 0 | 0 | 448.0274 | 0 | 16518.0109 | 584.5764 | 0 | 0 | -448.0274 | -15933.4345 | 535.9096 | 213.1778 | 21.8841 | 3.2481e-05 | 0.29721 | 0.61622 | 0.27249 | 3.0529 | 3.3341 | 0.25031 | 0.7455 | 2.3811e-10 | 0.068074
6.7031 | 0.74152 | 25.1563 | 77.8988 | 1.2734 | 0.41979 | 600 | 0 | 0 | 0 | 0 | 0 | 0 | 0 | 0 | 0 | 0 | 0 | 0 | -14633.3022 | -44528.5029 | -2217.3022 | 0 | 0 | 534.1356 | 0 | 16518.0109 | 698.3652 | 0 | 0 | -534.1356 | -15819.6457 | 640.1952 | 254.6769 | 21.8841 | 3.2481e-05 | 0.29732 | 0.61631 | 0.27244 | 3.0533 | 3.3344 | 0.25021 | 0.74574 | 2.3808e-10 | 0.070256
7.7031 | 0.76527 | 25.1078 | 77.8855 | 1.3033 | 0.42965 | 600 | 0 | 0 | 0 | 0 | 0 | 0 | 0 | 0 | 0 | 0 | 0 | 0 | -14633.3022 | -44528.5029 | -2217.3022 | 0 | 0 | 623.0031 | 0 | 16518.0109 | 815.7968 | 0 | 0 | -623.0031 | -15702.2142 | 747.809 | 297.5058 | 21.8841 | 3.2481e-05 | 0.29743 | 0.61639 | 0.27239 | 3.0537 | 3.3347 | 0.25011 | 0.74598 | 2.3805e-10 | 0.072507
8.7031 | 0.78977 | 25.0577 | 77.8719 | 1.3342 | 0.43982 | 600 | 0 | 0 | 0 | 0 | 0 | 0 | 0 | 0 | 0 | 0 | 0 | 0 | -14633.3022 | -44528.5029 | -2217.3022 | 0 | 0 | 714.7167 | 0 | 16518.0109 | 936.9856 | 0 | 0 | -714.7167 | -15581.0254 | 858.8548 | 341.7063 | 21.8841 | 3.2481e-05 | 0.29755 | 0.61648 | 0.27233 | 3.0542 | 3.3351 | 0.25001 | 0.74624 | 2.3802e-10 | 0.074828
9.7031 | 0.81505 | 25.0061 | 77.8578 | 1.366 | 0.45031 | 600 | 0 | 0 | 0 | 0 | 0 | 0 | 0 | 0 | 0 | 0 | 0 | 0 | -14633.3022 | -44528.5029 | -2217.3022 | 0 | 0 | 809.366 | 0 | 16518.0109 | 1062.0496 | 0 | 0 | -809.366 | -15455.9614 | 973.4396 | 387.3217 | 21.8841 | 3.2481e-05 | 0.29768 | 0.61657 | 0.27228 | 3.0546 | 3.3354 | 0.24991 | 0.7465 | 2.3799e-10 | 0.077223
10.7031 | 0.84111 | 24.9528 | 77.8433 | 1.3989 | 0.46114 | 600 | 0 | 0 | 0 | 0 | 0 | 0 | 0 | 0 | 0 | 0 | 0 | 0 | -14633.3022 | -44528.5029 | -2217.3022 | 0 | 0 | 907.0431 | 0 | 16518.0109 | 1191.1102 | 0 | 0 | -907.0431 | -15326.9007 | 1091.6737 | 434.3964 | 21.8841 | 3.2481e-05 | 0.29781 | 0.61666 | 0.27222 | 3.0551 | 3.3358 | 0.2498 | 0.74677 | 2.3795e-10 | 0.079693
11.7031 | 0.868 | 24.8978 | 77.8284 | 1.4328 | 0.47232 | 600 | 0 | 0 | 0 | 0 | 0 | 0 | 0 | 0 | 0 | 0 | 0 | 0 | -14633.3022 | -44528.5029 | -2217.3022 | 0 | 0 | 1007.8432 | 0 | 16518.0109 | 1324.2926 | 0 | 0 | -1007.8432 | -15193.7183 | 1213.6702 | 482.9761 | 21.8841 | 3.2481e-05 | 0.29794 | 0.61676 | 0.27216 | 3.0556 | 3.3362 | 0.24969 | 0.74706 | 2.3792e-10 | 0.08224
12.7031 | 0.89572 | 24.8411 | 77.8129 | 1.4678 | 0.48386 | 600 | 0 | 0 | 0 | 0 | 0 | 0 | 0 | 0 | 0 | 0 | 0 | 0 | -14633.3022 | -44528.5029 | -2217.3022 | 0 | 0 | 1111.864 | 0 | 16518.0109 | 1461.7257 | 0 | 0 | -1111.864 | -15056.2852 | 1339.546 | 533.108 | 21.8841 | 3.2481e-05 | 0.29808 | 0.61686 | 0.2721 | 3.056 | 3.3366 | 0.24957 | 0.74735 | 2.3788e-10 | 0.084867
13.7031 | 0.92431 | 24.7826 | 77.797 | 1.5039 | 0.49576 | 600 | 0 | 0 | 0 | 0 | 0 | 0 | 0 | 0 | 0 | 0 | 0 | 0 | -14633.3022 | -44528.5029 | -2217.3022 | 0 | 0 | 1219.2065 | 0 | 16518.0109 | 1603.5421 | 0 | 0 | -1219.2065 | -14914.4689 | 1469.4212 | 584.8407 | 21.8841 | 3.2481e-05 | 0.29822 | 0.61696 | 0.27203 | 3.0566 | 3.337 | 0.24945 | 0.74765 | 2.3784e-10 | 0.087576
14.7031 | 0.9538 | 24.7222 | 77.7806 | 1.5411 | 0.50804 | 600 | 0 | 0 | 0 | 0 | 0 | 0 | 0 | 0 | 0 | 0 | 0 | 0 | -14633.3022 | -44528.5029 | -2217.3022 | 0 | 0 | 1329.9742 | 0 | 16518.0109 | 1749.8784 | 0 | 0 | -1329.9742 | -14768.1325 | 1603.4194 | 638.2243 | 21.8841 | 3.2481e-05 | 0.29837 | 0.61707 | 0.27196 | 3.0571 | 3.3374 | 0.24933 | 0.74797 | 2.378e-10 | 0.090369
15.7031 | 0.98421 | 24.6599 | 77.7636 | 1.5796 | 0.52072 | 600 | 0 | 0 | 0 | 0 | 0 | 0 | 0 | 0 | 0 | 0 | 0 | 0 | -14633.3022 | -44528.5029 | -2217.3022 | 0 | 0 | 1444.2743 | 0 | 16518.0109 | 1900.8754 | 0 | 0 | -1444.2743 | -14617.1355 | 1741.6677 | 693.3101 | 21.8841 | 3.2481e-05 | 0.29853 | 0.61718 | 0.27189 | 3.0576 | 3.3378 | 0.2492 | 0.7483 | 2.3776e-10 | 0.09325
16.7031 | 1.0156 | 24.5956 | 77.7462 | 1.6192 | 0.5338 | 600 | 0 | 0 | 0 | 0 | 0 | 0 | 0 | 0 | 0 | 0 | 0 | 0 | -14633.3022 | -44528.5029 | -2217.3022 | 0 | 0 | 1562.2166 | 0 | 16518.0109 | 2056.6778 | 0 | 0 | -1562.2166 | -14461.3331 | 1884.297 | 750.1514 | 21.8841 | 3.2481e-05 | 0.29869 | 0.61729 | 0.27182 | 3.0582 | 3.3383 | 0.24907 | 0.74863 | 2.3772e-10 | 0.096221
17.7031 | 1.0479 | 24.5293 | 77.7281 | 1.6602 | 0.54729 | 600 | 0 | 0 | 0 | 0 | 0 | 0 | 0 | 0 | 0 | 0 | 0 | 0 | -14633.3022 | -44528.5029 | -2217.3022 | 0 | 0 | 1683.9146 | 0 | 16518.0109 | 2217.4348 | 0 | 0 | -1683.9146 | -14300.5761 | 2031.4419 | 808.8027 | 21.8841 | 3.2481e-05 | 0.29885 | 0.61741 | 0.27175 | 3.0588 | 3.3388 | 0.24893 | 0.74898 | 2.3768e-10 | 0.099284
18.7031 | 1.0812 | 24.4609 | 77.7096 | 1.7024 | 0.56122 | 600 | 0 | 0 | 0 | 0 | 0 | 0 | 0 | 0 | 0 | 0 | 0 | 0 | -14633.3022 | -44528.5029 | -2217.3022 | 0 | 0 | 1809.4849 | 0 | 16518.0109 | 2383.2997 | 0 | 0 | -1809.4849 | -14134.7112 | 2183.2409 | 869.3202 | 21.8841 | 3.2481e-05 | 0.29902 | 0.61754 | 0.27167 | 3.0594 | 3.3393 | 0.24879 | 0.74935 | 2.3764e-10 | 0.10244
19.7031 | 1.1156 | 24.3903 | 77.6904 | 1.746 | 0.57558 | 600 | 0 | 0 | 0 | 0 | 0 | 0 | 0 | 0 | 0 | 0 | 0 | 0 | -14633.3022 | -44528.5029 | -2217.3022 | 0 | 0 | 1939.0475 | 0 | 16518.0109 | 2554.4304 | 0 | 0 | -1939.0475 | -13963.5805 | 2339.8364 | 931.7618 | 21.8841 | 3.2481e-05 | 0.2992 | 0.61766 | 0.27159 | 3.06 | 3.3398 | 0.24864 | 0.74972 | 2.3759e-10 | 0.1057
20.7031 | 1.151 | 24.3175 | 77.6706 | 1.791 | 0.59041 | 600 | 0 | 0 | 0 | 0 | 0 | 0 | 0 | 0 | 0 | 0 | 0 | 0 | -14633.3022 | -44528.5029 | -2217.3022 | 0 | 0 | 2072.7261 | 0 | 16518.0109 | 2730.9895 | 0 | 0 | -2072.7261 | -13787.0214 | 2501.3748 | 996.187 | 21.8841 | 3.2481e-05 | 0.29939 | 0.61779 | 0.27151 | 3.0607 | 3.3403 | 0.24848 | 0.75011 | 2.3754e-10 | 0.10905
21.7031 | 1.1875 | 24.2424 | 77.6502 | 1.8374 | 0.6057 | 600 | 0 | 0 | 0 | 0 | 0 | 0 | 0 | 0 | 0 | 0 | 0 | 0 | -14633.3022 | -44528.5029 | -2217.3022 | 0 | 0 | 2210.6478 | 0 | 16518.0109 | 2913.144 | 0 | 0 | -2210.6478 | -13604.8669 | 2668.0066 | 1062.6571 | 21.8841 | 3.2481e-05 | 0.29958 | 0.61793 | 0.27142 | 3.0614 | 3.3408 | 0.24832 | 0.75051 | 2.3749e-10 | 0.11251
22.7031 | 1.2252 | 24.165 | 77.6292 | 1.8852 | 0.62148 | 600 | 0 | 0 | 0 | 0 | 0 | 0 | 0 | 0 | 0 | 0 | 0 | 0 | -14633.3022 | -44528.5029 | -2217.3022 | 0 | 0 | 2352.9435 | 0 | 16518.0109 | 3101.066 | 0 | 0 | -2352.9435 | -13416.945 | 2839.8865 | 1131.2353 | 21.8841 | 3.2481e-05 | 0.29978 | 0.61807 | 0.27133 | 3.0621 | 3.3414 | 0.24816 | 0.75093 | 2.3744e-10 | 0.11608
23.7031 | 1.264 | 24.0851 | 77.6076 | 1.9346 | 0.63776 | 600 | 0 | 0 | 0 | 0 | 0 | 0 | 0 | 0 | 0 | 0 | 0 | 0 | -14633.3022 | -44528.5029 | -2217.3022 | 0 | 0 | 2499.7477 | 0 | 16518.0109 | 3294.9322 | 0 | 0 | -2499.7477 | -13223.0787 | 3017.1735 | 1201.9863 | 21.8841 | 3.2481e-05 | 0.29998 | 0.61822 | 0.27124 | 3.0628 | 3.342 | 0.24799 | 0.75137 | 2.3739e-10 | 0.11976
24.7031 | 1.304 | 24.0027 | 77.5852 | 1.9856 | 0.65456 | 600 | 0 | 0 | 0 | 0 | 0 | 0 | 0 | 0 | 0 | 0 | 0 | 0 | -14633.3022 | -44528.5029 | -2217.3022 | 0 | 0 | 2651.199 | 0 | 16518.0109 | 3494.9246 | 0 | 0 | -2651.199 | -13023.0863 | 3200.0311 | 1274.9769 | 21.8841 | 3.2481e-05 | 0.3002 | 0.61837 | 0.27115 | 3.0636 | 3.3426 | 0.24781 | 0.75182 | 2.3733e-10 | 0.12355
25.7031 | 1.3452 | 23.9177 | 77.5622 | 2.0381 | 0.67188 | 600 | 0 | 0 | 0 | 0 | 0 | 0 | 0 | 0 | 0 | 0 | 0 | 0 | -14633.3022 | -44528.5029 | -2217.3022 | 0 | 0 | 2807.4399 | 0 | 16518.0109 | 3701.2303 | 0 | 0 | -2807.4399 | -12816.7807 | 3388.627 | 1350.2758 | 21.8841 | 3.2481e-05 | 0.30042 | 0.61853 | 0.27105 | 3.0643 | 3.3432 | 0.24763 | 0.75228 | 2.3728e-10 | 0.12745
26.7031 | 1.3876 | 23.83 | 77.5384 | 2.0923 | 0.68976 | 600 | 0 | 0 | 0 | 0 | 0 | 0 | 0 | 0 | 0 | 0 | 0 | 0 | -14633.3022 | -44528.5029 | -2217.3022 | 0 | 0 | 2968.6167 | 0 | 16518.0109 | 3914.0414 | 0 | 0 | -2968.6167 | -12603.9696 | 3583.1337 | 1427.9535 | 21.8841 | 3.2481e-05 | 0.30065 | 0.61869 | 0.27094 | 3.0651 | 3.3439 | 0.24744 | 0.75277 | 2.3722e-10 | 0.13148
27.7031 | 1.4314 | 23.7397 | 77.5139 | 2.1483 | 0.70819 | 600 | 0 | 0 | 0 | 0 | 0 | 0 | 0 | 0 | 0 | 0 | 0 | 0 | -14633.3022 | -44528.5029 | -2217.3022 | 0 | 0 | 3134.88 | 0 | 16518.0109 | 4133.5556 | 0 | 0 | -3134.88 | -12384.4553 | 3783.7283 | 1508.0827 | 21.8841 | 3.2481e-05 | 0.30089 | 0.61886 | 0.27084 | 3.066 | 3.3445 | 0.24724 | 0.75327 | 2.3716e-10 | 0.13562
28.7031 | 1.4765 | 23.6465 | 77.4887 | 2.206 | 0.72721 | 600 | 0 | 0 | 0 | 0 | 0 | 0 | 0 | 0 | 0 | 0 | 0 | 0 | -14633.3022 | -44528.5029 | -2217.3022 | 0 | 0 | 3306.3848 | 0 | 16518.0109 | 4359.9762 | 0 | 0 | -3306.3848 | -12158.0347 | 3990.5926 | 1590.7379 | 21.8841 | 3.2481e-05 | 0.30114 | 0.61904 | 0.27073 | 3.0669 | 3.3452 | 0.24704 | 0.75379 | 2.371e-10 | 0.1399
29.7031 | 1.523 | 23.5503 | 77.4627 | 2.2655 | 0.74683 | 600 | 0 | 0 | 0 | 0 | 0 | 0 | 0 | 0 | 0 | 0 | 0 | 0 | -14633.3022 | -44528.5029 | -2217.3022 | 0 | 0 | 3483.2902 | 0 | 16518.0109 | 4593.5118 | 0 | 0 | -3483.2902 | -11924.4992 | 4203.913 | 1675.9959 | 21.8841 | 3.2481e-05 | 0.30139 | 0.61922 | 0.27061 | 3.0678 | 3.3459 | 0.24683 | 0.75433 | 2.3703e-10 | 0.1443
30.7031 | 1.5709 | 23.4512 | 77.4359 | 2.3269 | 0.76706 | 600 | 0 | 0 | 0 | 0 | 0 | 0 | 0 | 0 | 0 | 0 | 0 | 0 | -14633.3022 | -44528.5029 | -2217.3022 | 0 | 0 | 3665.7597 | 0 | 16518.0109 | 4834.3768 | 0 | 0 | -3665.7597 | -11683.6342 | 4423.8812 | 1763.9354 | 21.8841 | 3.2481e-05 | 0.30166 | 0.61941 | 0.27049 | 3.0687 | 3.3467 | 0.24661 | 0.75489 | 2.3696e-10 | 0.14883
31.7031 | 1.6202 | 23.349 | 77.4082 | 2.3902 | 0.78793 | 600 | 0 | 0 | 0 | 0 | 0 | 0 | 0 | 0 | 0 | 0 | 0 | 0 | -14633.3022 | -44528.5029 | -2217.3022 | 0 | 0 | 3853.9614 | 0 | 16518.0109 | 5082.7915 | 0 | 0 | -3853.9614 | -11435.2194 | 4650.6935 | 1854.6376 | 21.8841 | 3.2481e-05 | 0.30194 | 0.61961 | 0.27037 | 3.0697 | 3.3475 | 0.24638 | 0.75547 | 2.3689e-10 | 0.15351
32.7031 | 1.671 | 23.2437 | 77.3797 | 2.4555 | 0.80946 | 600 | 0 | 0 | 0 | 0 | 0 | 0 | 0 | 0 | 0 | 0 | 0 | 0 | -14633.3022 | -44528.5029 | -2217.3022 | 0 | 0 | 4048.0679 | 0 | 16518.0109 | 5338.9822 | 0 | 0 | -4048.0679 | -11179.0287 | 4884.5516 | 1948.1855 | 21.8841 | 3.2481e-05 | 0.30223 | 0.61981 | 0.27024 | 3.0707 | 3.3483 | 0.24615 | 0.75607 | 2.3682e-10 | 0.15832
33.7031 | 1.7233 | 23.135 | 77.3504 | 2.5228 | 0.83166 | 600 | 0 | 0 | 0 | 0 | 0 | 0 | 0 | 0 | 0 | 0 | 0 | 0 | -14633.3022 | -44528.5029 | -2217.3022 | 0 | 0 | 4248.2565 | 0 | 16518.0109 | 5603.181 | 0 | 0 | -4248.2565 | -10914.8299 | 5125.662 | 2044.6646 | 21.8841 | 3.2481e-05 | 0.30253 | 0.62002 | 0.27011 | 3.0717 | 3.3491 | 0.2459 | 0.7567 | 2.3674e-10 | 0.16328
34.7031 | 1.7772 | 23.0231 | 77.3202 | 2.5922 | 0.85455 | 600 | 0 | 0 | 0 | 0 | 0 | 0 | 0 | 0 | 0 | 0 | 0 | 0 | -14633.3022 | -44528.5029 | -2217.3022 | 0 | 0 | 4454.7094 | 0 | 16518.0109 | 5875.6265 | 0 | 0 | -4454.7094 | -10642.3845 | 5374.2366 | 2144.1628 | 21.8841 | 3.2481e-05 | 0.30284 | 0.62024 | 0.26997 | 3.0728 | 3.35 | 0.24565 | 0.75735 | 2.3667e-10 | 0.16838
35.7031 | 1.8327 | 22.9076 | 77.289 | 2.6639 | 0.87816 | 600 | 0 | 0 | 0 | 0 | 0 | 0 | 0 | 0 | 0 | 0 | 0 | 0 | -14633.3022 | -44528.5029 | -2217.3022 | 0 | 0 | 4667.6135 | 0 | 16518.0109 | 6156.5631 | 0 | 0 | -4667.6135 | -10361.4478 | 5630.4924 | 2246.77 | 21.8841 | 3.2481e-05 | 0.30316 | 0.62046 | 0.26983 | 3.0739 | 3.3509 | 0.24539 | 0.75803 | 2.3658e-10 | 0.17364
36.7031 | 1.8898 | 22.7886 | 77.2569 | 2.7377 | 0.90251 | 600 | 0 | 0 | 0 | 0 | 0 | 0 | 0 | 0 | 0 | 0 | 0 | 0 | -14633.3022 | -44528.5029 | -2217.3022 | 0 | 0 | 4887.1606 | 0 | 16518.0109 | 6446.242 | 0 | 0 | -4887.1606 | -10071.769 | 5894.6519 | 2352.5788 | 21.8841 | 3.2481e-05 | 0.3035 | 0.6207 | 0.26969 | 3.0751 | 3.3518 | 0.24511 | 0.75873 | 2.365e-10 | 0.17906
37.7031 | 1.9487 | 22.6659 | 77.2238 | 2.8139 | 0.92761 | 600 | 0 | 0 | 0 | 0 | 0 | 0 | 0 | 0 | 0 | 0 | 0 | 0 | -14633.3022 | -44528.5029 | -2217.3022 | 0 | 0 | 5113.5478 | 0 | 16518.0109 | 6744.9206 | 0 | 0 | -5113.5478 | -9773.0904 | 6166.9429 | 2461.6841 | 21.8841 | 3.2481e-05 | 0.30385 | 0.62094 | 0.26953 | 3.0763 | 3.3528 | 0.24483 | 0.75946 | 2.3641e-10 | 0.18463
38.7031 | 2.0092 | 22.5395 | 77.1897 | 2.8924 | 0.9535 | 600 | 0 | 0 | 0 | 0 | 0 | 0 | 0 | 0 | 0 | 0 | 0 | 0 | -14633.3022 | -44528.5029 | -2217.3022 | 0 | 0 | 5346.9769 | 0 | 16518.0109 | 7052.8629 | 0 | 0 | -5346.9769 | -9465.148 | 6447.5986 | 2574.1832 | 21.8841 | 3.2481e-05 | 0.30422 | 0.6212 | 0.26937 | 3.0775 | 3.3538 | 0.24454 | 0.76021 | 2.3632e-10 | 0.19037
39.7031 | 2.0716 | 22.4092 | 77.1547 | 2.9734 | 0.98019 | 600 | 0 | 0 | 0 | 0 | 0 | 0 | 0 | 0 | 0 | 0 | 0 | 0 | -14633.3022 | -44528.5029 | -2217.3022 | 0 | 0 | 5587.6553 | 0 | 16518.0109 | 7370.3397 | 0 | 0 | -5587.6553 | -9147.6712 | 6736.8576 | 2690.176 | 21.8841 | 3.2481e-05 | 0.3046 | 0.62146 | 0.26921 | 3.0788 | 3.3548 | 0.24423 | 0.761 | 2.3623e-10 | 0.19627
40.7031 | 2.1357 | 22.2749 | 77.1185 | 3.0568 | 1.0077 | 600 | 0 | 0 | 0 | 0 | 0 | 0 | 0 | 0 | 0 | 0 | 0 | 0 | -14633.3022 | -44528.5029 | -2217.3022 | 0 | 0 | 5835.7953 | 0 | 16518.0109 | 7697.6283 | 0 | 0 | -5835.7953 | -8820.3826 | 7034.9643 | 2809.7649 | 21.8841 | 3.2481e-05 | 0.30499 | 0.62173 | 0.26904 | 3.0802 | 3.3559 | 0.24392 | 0.76182 | 2.3613e-10 | 0.20235
41.7031 | 2.2018 | 22.1365 | 77.0813 | 3.1429 | 1.0361 | 600 | 0 | 0 | 0 | 0 | 0 | 0 | 0 | 0 | 0 | 0 | 0 | 0 | -14633.3022 | -44528.5029 | -2217.3022 | 0 | 0 | 6091.6149 | 0 | 16518.0109 | 8035.0129 | 0 | 0 | -6091.6149 | -8482.998 | 7342.1682 | 2933.0549 | 21.8841 | 3.2481e-05 | 0.3054 | 0.62201 | 0.26886 | 3.0816 | 3.357 | 0.24359 | 0.76267 | 2.3603e-10 | 0.20861
42.7031 | 2.2697 | 21.9939 | 77.043 | 3.2316 | 1.0653 | 600 | 0 | 0 | 0 | 0 | 0 | 0 | 0 | 0 | 0 | 0 | 0 | 0 | -14633.3022 | -44528.5029 | -2217.3022 | 0 | 0 | 6355.3371 | 0 | 16518.0109 | 8382.7847 | 0 | 0 | -6355.3371 | -8135.2263 | 7658.7248 | 3060.1535 | 21.8841 | 3.2481e-05 | 0.30583 | 0.62231 | 0.26868 | 3.083 | 3.3582 | 0.24325 | 0.76355 | 2.3593e-10 | 0.21505
43.7031 | 2.3397 | 21.847 | 77.0035 | 3.323 | 1.0955 | 600 | 0 | 0 | 0 | 0 | 0 | 0 | 0 | 0 | 0 | 0 | 0 | 0 | -14633.3022 | -44528.5029 | -2217.3022 | 0 | 0 | 6627.1906 | 0 | 16518.0109 | 8741.2416 | 0 | 0 | -6627.1906 | -7776.7693 | 7984.8948 | 3191.1709 | 21.8841 | 3.2481e-05 | 0.30628 | 0.62261 | 0.26848 | 3.0846 | 3.3594 | 0.24289 | 0.76447 | 2.3582e-10 | 0.22167
44.7031 | 2.4116 | 21.6957 | 76.9629 | 3.4173 | 1.1265 | 600 | 0 | 0 | 0 | 0 | 0 | 0 | 0 | 0 | 0 | 0 | 0 | 0 | -14633.3022 | -44528.5029 | -2217.3022 | 0 | 0 | 6907.4097 | 0 | 16518.0109 | 9110.6887 | 0 | 0 | -6907.4097 | -7407.3222 | 8320.9446 | 3326.22 | 21.8841 | 3.2481e-05 | 0.30674 | 0.62293 | 0.26829 | 3.0861 | 3.3607 | 0.24253 | 0.76542 | 2.3571e-10 | 0.22849
45.7031 | 2.4856 | 21.5397 | 76.9211 | 3.5145 | 1.1586 | 600 | 0 | 0 | 0 | 0 | 0 | 0 | 0 | 0 | 0 | 0 | 0 | 0 | -14633.3022 | -44528.5029 | -2217.3022 | 0 | 0 | 7196.234 | 0 | 16518.0109 | 9491.4382 | 0 | 0 | -7196.234 | -7026.5728 | 8667.1462 | 3465.4163 | 21.8841 | 3.2481e-05 | 0.30722 | 0.62326 | 0.26808 | 3.0877 | 3.362 | 0.24215 | 0.76642 | 2.3559e-10 | 0.2355
46.7031 | 2.5616 | 21.3791 | 76.878 | 3.6146 | 1.1916 | 600 | 0 | 0 | 0 | 0 | 0 | 0 | 0 | 0 | 0 | 0 | 0 | 0 | -14633.3022 | -44528.5029 | -2217.3022 | 0 | 0 | 7493.909 | 0 | 16518.0109 | 9883.8091 | 0 | 0 | -7493.909 | -6634.2019 | 9023.777 | 3608.8781 | 21.8841 | 3.2481e-05 | 0.30773 | 0.6236 | 0.26787 | 3.0894 | 3.3633 | 0.24175 | 0.76745 | 2.3547e-10 | 0.24271
47.7031 | 2.6399 | 21.2137 | 76.8337 | 3.7178 | 1.2256 | 600 | 0 | 0 | 0 | 0 | 0 | 0 | 0 | 0 | 0 | 0 | 0 | 0 | -14633.3022 | -44528.5029 | -2217.3022 | 0 | 0 | 7800.6855 | 0 | 16518.0109 | 10288.1277 | 0 | 0 | -7800.6855 | -6229.8832 | 9391.12 | 3756.7264 | 21.8841 | 3.2481e-05 | 0.30825 | 0.62395 | 0.26764 | 3.0912 | 3.3647 | 0.24134 | 0.76852 | 2.3535e-10 | 0.25012
48.7031 | 2.7203 | 21.0433 | 76.7882 | 3.8241 | 1.2607 | 600 | 0 | 0 | 0 | 0 | 0 | 0 | 0 | 0 | 0 | 0 | 0 | 0 | -14633.3022 | -44528.5029 | -2217.3022 | 0 | 0 | 8116.8203 | 0 | 16518.0109 | 10704.7276 | 0 | 0 | -8116.8203 | -5813.2834 | 9769.4636 | 3909.0848 | 21.8841 | 3.2481e-05 | 0.3088 | 0.62432 | 0.26741 | 3.093 | 3.3662 | 0.24091 | 0.76964 | 2.3522e-10 | 0.25774
49.7031 | 2.803 | 20.8678 | 76.7413 | 3.9337 | 1.2968 | 600 | 0 | 0 | 0 | 0 | 0 | 0 | 0 | 0 | 0 | 0 | 0 | 0 | -14633.3022 | -44528.5029 | -2217.3022 | 0 | 0 | 8442.5757 | 0 | 16518.0109 | 11133.9491 | 0 | 0 | -8442.5757 | -5384.0618 | 10159.1013 | 4066.0797 | 21.8841 | 3.2481e-05 | 0.30937 | 0.6247 | 0.26717 | 3.0949 | 3.3677 | 0.24047 | 0.77081 | 2.3508e-10 | 0.26558
50.7031 | 2.888 | 20.6871 | 76.693 | 4.0466 | 1.334 | 600 | 0 | 0 | 0 | 0 | 0 | 0 | 0 | 0 | 0 | 0 | 0 | 0 | -14633.3022 | -44528.5029 | -2217.3022 | 0 | 0 | 8778.2199 | 0 | 16518.0109 | 11576.1401 | 0 | 0 | -8778.2199 | -4941.8709 | 10560.3323 | 4227.8404 | 21.8841 | 3.2481e-05 | 0.30996 | 0.6251 | 0.26692 | 3.0969 | 3.3693 | 0.24001 | 0.77202 | 2.3494e-10 | 0.27363
51.7031 | 2.9753 | 20.5011 | 76.6434 | 4.163 | 1.3723 | 600 | 0 | 0 | 0 | 0 | 0 | 0 | 0 | 0 | 0 | 0 | 0 | 0 | -14633.3022 | -44528.5029 | -2217.3022 | 0 | 0 | 9124.0265 | 0 | 16518.0109 | 12031.6551 | 0 | 0 | -9124.0265 | -4486.3558 | 10973.4604 | 4394.4989 | 21.8841 | 3.2481e-05 | 0.31058 | 0.62551 | 0.26666 | 3.0989 | 3.3709 | 0.23953 | 0.77328 | 2.348e-10 | 0.2819
52.7031 | 3.065 | 20.3096 | 76.5923 | 4.2828 | 1.4119 | 600 | 0 | 0 | 0 | 0 | 0 | 0 | 0 | 0 | 0 | 0 | 0 | 0 | -14633.3022 | -44528.5029 | -2217.3022 | 0 | 0 | 9480.275 | 0 | 16518.0109 | 12500.856 | 0 | 0 | -9480.275 | -4017.155 | 11398.7949 | 4566.1897 | 21.8841 | 3.2481e-05 | 0.31123 | 0.62594 | 0.26639 | 3.1011 | 3.3726 | 0.23903 | 0.77459 | 2.3464e-10 | 0.2904
53.7031 | 3.1572 | 20.1124 | 76.5398 | 4.4062 | 1.4526 | 600 | 0 | 0 | 0 | 0 | 0 | 0 | 0 | 0 | 0 | 0 | 0 | 0 | -14633.3022 | -44528.5029 | -2217.3022 | 0 | 0 | 9847.2506 | 0 | 16518.0109 | 12984.1114 | 0 | 0 | -9847.2506 | -3533.8995 | 11836.6496 | 4743.0504 | 21.8841 | 3.2481e-05 | 0.31191 | 0.62639 | 0.26611 | 3.1033 | 3.3744 | 0.23851 | 0.77596 | 2.3449e-10 | 0.29913
54.7031 | 3.2518 | 19.9095 | 76.4859 | 4.5334 | 1.4945 | 600 | 0 | 0 | 0 | 0 | 0 | 0 | 0 | 0 | 0 | 0 | 0 | 0 | -14633.3022 | -44528.5029 | -2217.3022 | 0 | 0 | 10225.2439 | 0 | 16518.0109 | 13481.7969 | 0 | 0 | -10225.2439 | -3036.214 | 12287.3432 | 4925.2209 | 21.8841 | 3.2481e-05 | 0.31261 | 0.62685 | 0.26582 | 3.1056 | 3.3762 | 0.23797 | 0.77739 | 2.3433e-10 | 0.3081
55.7031 | 3.349 | 19.7007 | 76.4304 | 4.6644 | 1.5376 | 600 | 0 | 0 | 0 | 0 | 0 | 0 | 0 | 0 | 0 | 0 | 0 | 0 | -14633.3022 | -44528.5029 | -2217.3022 | 0 | 0 | 10614.5511 | 0 | 16518.0109 | 13994.2949 | 0 | 0 | -10614.5511 | -2523.716 | 12751.1986 | 5112.8441 | 21.8841 | 3.2481e-05 | 0.31335 | 0.62734 | 0.26552 | 3.108 | 3.3781 | 0.23741 | 0.77887 | 2.3416e-10 | 0.31731
56.7031 | 3.4488 | 19.4858 | 76.3734 | 4.7992 | 1.5821 | 600 | 0 | 0 | 0 | 0 | 0 | 0 | 0 | 0 | 0 | 0 | 0 | 0 | -14633.3022 | -44528.5029 | -2217.3022 | 0 | 0 | 11015.474 | 0 | 16518.0109 | 14521.9943 | 0 | 0 | -11015.474 | -1996.0166 | 13228.5432 | 5306.0653 | 21.8841 | 3.2481e-05 | 0.31412 | 0.62784 | 0.2652 | 3.1104 | 3.3801 | 0.23683 | 0.78042 | 2.3398e-10 | 0.32676
57.7031 | 3.5512 | 19.2647 | 76.3148 | 4.9381 | 1.6279 | 600 | 0 | 0 | 0 | 0 | 0 | 0 | 0 | 0 | 0 | 0 | 0 | 0 | -14633.3022 | -44528.5029 | -2217.3022 | 0 | 0 | 11428.3198 | 0 | 16518.0109 | 15065.2905 | 0 | 0 | -11428.3198 | -1452.7205 | 13719.7081 | 5505.0327 | 21.8841 | 3.2481e-05 | 0.31492 | 0.62836 | 0.26488 | 3.113 | 3.3822 | 0.23622 | 0.78204 | 2.338e-10 | 0.33646
58.7031 | 3.6562 | 19.0372 | 76.2545 | 5.0811 | 1.675 | 600 | 0 | 0 | 0 | 0 | 0 | 0 | 0 | 0 | 0 | 0 | 0 | 0 | -14633.3022 | -44528.5029 | -2217.3022 | 0 | 0 | 11853.4007 | 0 | 16518.0109 | 15624.585 | 0 | 0 | -11853.4007 | -893.4259 | 14225.0281 | 5709.8967 | 21.8841 | 3.2481e-05 | 0.31577 | 0.6289 | 0.26454 | 3.1157 | 3.3844 | 0.23559 | 0.78372 | 2.3361e-10 | 0.34642
59.7031 | 3.764 | 18.8032 | 76.1927 | 5.2283 | 1.7236 | 600 | 0 | 0 | 0 | 0 | 0 | 0 | 0 | 0 | 0 | 0 | 0 | 0 | -14633.3022 | -44528.5029 | -2217.3022 | 0 | 0 | 12291.0343 | 0 | 16518.0109 | 16200.2856 | 0 | 0 | -12291.0343 | -317.7253 | 14744.8414 | 5920.8103 | 21.8841 | 3.2481e-05 | 0.31665 | 0.62947 | 0.26418 | 3.1185 | 3.3866 | 0.23494 | 0.78548 | 2.3341e-10 | 0.35663
60.7031 | 3.8745 | 18.5626 | 76.1292 | 5.3799 | 1.7735 | 600 | 0 | 0 | 0 | 0 | 0 | 0 | 0 | 0 | 0 | 0 | 0 | 0 | -14633.3022 | -44528.5029 | -2217.3022 | 0 | 0 | 12741.5429 | 0 | 16518.0109 | 16792.8057 | 0 | 0 | -12741.5429 | 274.7947 | 15279.4891 | 6137.929 | 21.8841 | 3.2481e-05 | 0.31757 | 0.63005 | 0.26381 | 3.1214 | 3.3889 | 0.23426 | 0.78731 | 2.3321e-10 | 0.3671
61.7031 | 3.9879 | 18.3151 | 76.0639 | 5.5358 | 1.8249 | 600 | 0 | 0 | 0 | 0 | 0 | 0 | 0 | 0 | 0 | 0 | 0 | 0 | -14633.3022 | -44528.5029 | -2217.3022 | 0 | 0 | 13205.2539 | 0 | 16518.0109 | 17402.5641 | 0 | 0 | -13205.2539 | 884.5532 | 15829.3147 | 6361.4104 | 21.8841 | 3.2481e-05 | 0.31853 | 0.63067 | 0.26343 | 3.1245 | 3.3914 | 0.23355 | 0.78922 | 2.33e-10 | 0.37784
62.7031 | 4.104 | 18.0607 | 75.997 | 5.6964 | 1.8779 | 600 | 0 | 0 | 0 | 0 | 0 | 0 | 0 | 0 | 0 | 0 | 0 | 0 | -14633.3022 | -44528.5029 | -2217.3022 | 0 | 0 | 13682.4989 | 0 | 16518.0109 | 18029.9849 | 0 | 0 | -13682.4989 | 1511.974 | 16394.6638 | 6591.4144 | 21.8841 | 3.2481e-05 | 0.31955 | 0.6313 | 0.26303 | 3.1276 | 3.3939 | 0.23281 | 0.79122 | 2.3278e-10 | 0.38884
63.7031 | 4.223 | 17.7991 | 75.9282 | 5.8616 | 1.9323 | 600 | 0 | 0 | 0 | 0 | 0 | 0 | 0 | 0 | 0 | 0 | 0 | 0 | -14633.3022 | -44528.5029 | -2217.3022 | 0 | 0 | 14173.6141 | 0 | 16518.0109 | 18675.4969 | 0 | 0 | -14173.6141 | 2157.486 | 16975.8835 | 6828.103 | 21.8841 | 3.2481e-05 | 0.3206 | 0.63196 | 0.26261 | 3.1309 | 3.3965 | 0.23204 | 0.7933 | 2.3255e-10 | 0.40012
64.7031 | 4.345 | 17.5303 | 75.8577 | 6.0316 | 1.9884 | 600 | 0 | 0 | 0 | 0 | 0 | 0 | 0 | 0 | 0 | 0 | 0 | 0 | -14633.3022 | -44528.5029 | -2217.3022 | 0 | 0 | 14678.9397 | 0 | 16518.0109 | 19339.5332 | 0 | 0 | -14678.9397 | 2821.5222 | 17573.322 | 7071.6402 | 21.8841 | 3.2481e-05 | 0.32171 | 0.63265 | 0.26218 | 3.1343 | 3.3993 | 0.23124 | 0.79548 | 2.3231e-10 | 0.41167
65.7031 | 4.4698 | 17.254 | 75.7853 | 6.2065 | 2.046 | 600 | 0 | 0 | 0 | 0 | 0 | 0 | 0 | 0 | 0 | 0 | 0 | 0 | -14633.3022 | -44528.5029 | -2217.3022 | 0 | 0 | 15198.8193 | 0 | 16518.0109 | 20022.5307 | 0 | 0 | -15198.8193 | 3504.5197 | 18187.3278 | 7322.1916 | 21.8841 | 3.2481e-05 | 0.32288 | 0.63337 | 0.26173 | 3.1379 | 3.4021 | 0.2304 | 0.79776 | 2.3207e-10 | 0.4235
66.7031 | 4.5976 | 16.9702 | 75.7111 | 6.3864 | 2.1053 | 600 | 0 | 0 | 0 | 0 | 0 | 0 | 0 | 0 | 0 | 0 | 0 | 0 | -14633.3022 | -44528.5029 | -2217.3022 | 0 | 0 | 15733.6004 | 0 | 16518.0109 | 20724.9297 | 0 | 0 | -15733.6004 | 4206.9188 | 18818.2489 | 7579.9247 | 21.8841 | 3.2481e-05 | 0.3241 | 0.63412 | 0.26126 | 3.1416 | 3.4051 | 0.22954 | 0.80013 | 2.3181e-10 | 0.43561
67.7031 | 4.7284 | 16.6785 | 75.6349 | 6.5714 | 2.1663 | 600 | 0 | 0 | 0 | 0 | 0 | 0 | 0 | 0 | 0 | 0 | 0 | 0 | -14633.3022 | -44528.5029 | -2217.3022 | 0 | 0 | 16283.6331 | 0 | 16518.0109 | 21447.1733 | 0 | 0 | -16283.6331 | 4929.1624 | 19466.4326 | 7845.0081 | 21.8841 | 3.2481e-05 | 0.32538 | 0.6349 | 0.26077 | 3.1454 | 3.4082 | 0.22863 | 0.80262 | 2.3154e-10 | 0.448
68.7031 | 4.8622 | 16.379 | 75.5569 | 6.7617 | 2.229 | 600 | 0 | 0 | 0 | 0 | 0 | 0 | 0 | 0 | 0 | 0 | 0 | 0 | -14633.3022 | -44528.5029 | -2217.3022 | 0 | 0 | 16849.2702 | 0 | 16518.0109 | 22189.7068 | 0 | 0 | -16849.2702 | 5671.6959 | 20132.224 | 8117.6119 | 21.8841 | 3.2481e-05 | 0.32673 | 0.63571 | 0.26026 | 3.1495 | 3.4114 | 0.22769 | 0.80522 | 2.3127e-10 | 0.46068
69.7031 | 4.999 | 16.0715 | 75.477 | 6.9573 | 2.2935 | 600 | 0 | 0 | 0 | 0 | 0 | 0 | 0 | 0 | 0 | 0 | 0 | 0 | -14633.3022 | -44528.5029 | -2217.3022 | 0 | 0 | 17430.8667 | 0 | 16518.0109 | 22952.9767 | 0 | 0 | -17430.8667 | 6434.9657 | 20815.9659 | 8397.9071 | 21.8841 | 3.2481e-05 | 0.32814 | 0.63656 | 0.25973 | 3.1536 | 3.4147 | 0.22671 | 0.80794 | 2.3098e-10 | 0.47364
70.7031 | 5.1388 | 15.7557 | 75.395 | 7.1585 | 2.3598 | 600 | 0 | 0 | 0 | 0 | 0 | 0 | 0 | 0 | 0 | 0 | 0 | 0 | -14633.3022 | -44528.5029 | -2217.3022 | 0 | 0 | 18028.779 | 0 | 16518.0109 | 23737.4303 | 0 | 0 | -18028.779 | 7219.4193 | 21517.9971 | 8686.0657 | 21.8841 | 3.2481e-05 | 0.32963 | 0.63744 | 0.25918 | 3.158 | 3.4182 | 0.22568 | 0.81079 | 2.3068e-10 | 0.48689
71.7031 | 5.2817 | 15.4316 | 75.3111 | 7.3652 | 2.428 | 600 | 0 | 0 | 0 | 0 | 0 | 0 | 0 | 0 | 0 | 0 | 0 | 0 | -14633.3022 | -44528.5029 | -2217.3022 | 0 | 0 | 18643.3645 | 0 | 16518.0109 | 24543.5147 | 0 | 0 | -18643.3645 | 8025.5038 | 22238.652 | 8982.2598 | 21.8841 | 3.2481e-05 | 0.3312 | 0.63836 | 0.2586 | 3.1626 | 3.4219 | 0.22462 | 0.81377 | 2.3037e-10 | 0.50042
72.7031 | 5.4276 | 15.099 | 75.2252 | 7.5777 | 2.498 | 600 | 0 | 0 | 0 | 0 | 0 | 0 | 0 | 0 | 0 | 0 | 0 | 0 | -14633.3022 | -44528.5029 | -2217.3022 | 0 | 0 | 19274.9812 | 0 | 16518.0109 | 25371.6761 | 0 | 0 | -19274.9812 | 8853.6651 | 22978.2591 | 9286.6618 | 21.8841 | 3.2481e-05 | 0.33284 | 0.63932 | 0.258 | 3.1673 | 3.4257 | 0.2235 | 0.81689 | 2.3005e-10 | 0.51425
73.7031 | 5.5765 | 14.7578 | 75.1373 | 7.796 | 2.57 | 600 | 0 | 0 | 0 | 0 | 0 | 0 | 0 | 0 | 0 | 0 | 0 | 0 | -14633.3022 | -44528.5029 | -2217.3022 | 0 | 0 | 19923.9866 | 0 | 16518.0109 | 26222.3582 | 0 | 0 | -19923.9866 | 9704.3473 | 23737.1401 | 9599.4443 | 21.8841 | 3.2481e-05 | 0.33458 | 0.64032 | 0.25737 | 3.1723 | 3.4297 | 0.22234 | 0.82016 | 2.2971e-10 | 0.52836
74.7031 | 5.7285 | 14.4078 | 75.0473 | 8.0203 | 2.644 | 600 | 0 | 0 | 0 | 0 | 0 | 0 | 0 | 0 | 0 | 0 | 0 | 0 | -14633.3022 | -44528.5029 | -2217.3022 | 0 | 0 | 20590.7373 | 0 | 16518.0109 | 27096.002 | 0 | 0 | -20590.7373 | 10577.991 | 24515.6085 | 9920.7789 | 21.8841 | 3.2481e-05 | 0.33641 | 0.64136 | 0.25672 | 3.1774 | 3.4338 | 0.22113 | 0.82359 | 2.2936e-10 | 0.54276
75.7031 | 5.8834 | 14.0489 | 74.9553 | 8.2507 | 2.7199 | 600 | 0 | 0 | 0 | 0 | 0 | 0 | 0 | 0 | 0 | 0 | 0 | 0 | -14633.3022 | -44528.5029 | -2217.3022 | 0 | 0 | 21275.5878 | 0 | 16518.0109 | 27993.0438 | 0 | 0 | -21275.5878 | 11475.0329 | 25313.968 | 10250.8365 | 21.8841 | 3.2481e-05 | 0.33835 | 0.64245 | 0.25603 | 3.1828 | 3.4381 | 0.21987 | 0.82719 | 2.29e-10 | 0.55744
76.7031 | 6.0414 | 13.681 | 74.8612 | 8.4873 | 2.7979 | 600 | 0 | 0 | 0 | 0 | 0 | 0 | 0 | 0 | 0 | 0 | 0 | 0 | -14633.3022 | -44528.5029 | -2217.3022 | 0 | 0 | 21978.8902 | 0 | 16518.0109 | 28913.9146 | 0 | 0 | -21978.8902 | 12395.9036 | 26132.5114 | 10589.7869 | 21.8841 | 3.2481e-05 | 0.34039 | 0.64358 | 0.25532 | 3.1885 | 3.4426 | 0.21855 | 0.83097 | 2.2862e-10 | 0.5724
77.7031 | 6.2022 | 13.3039 | 74.7651 | 8.7302 | 2.878 | 600 | 0 | 0 | 0 | 0 | 0 | 0 | 0 | 0 | 0 | 0 | 0 | 0 | -14633.3022 | -44528.5029 | -2217.3022 | 0 | 0 | 22700.9926 | 0 | 16518.0109 | 29859.0381 | 0 | 0 | -22700.9926 | 13341.0271 | 26971.5189 | 10937.7978 | 21.8841 | 3.2481e-05 | 0.34255 | 0.64477 | 0.25458 | 3.1943 | 3.4473 | 0.21718 | 0.83493 | 2.2823e-10 | 0.58764
78.7031 | 6.3659 | 12.9175 | 74.6669 | 8.9795 | 2.9602 | 600 | 0 | 0 | 0 | 0 | 0 | 0 | 0 | 0 | 0 | 0 | 0 | 0 | -14633.3022 | -44528.5029 | -2217.3022 | 0 | 0 | 23442.2386 | 0 | 16518.0109 | 30828.8297 | 0 | 0 | -23442.2386 | 14310.8187 | 27831.2558 | 11295.0347 | 21.8841 | 3.2481e-05 | 0.34483 | 0.64601 | 0.2538 | 3.2005 | 3.4523 | 0.21574 | 0.8391 | 2.2782e-10 | 0.60315
79.7031 | 6.5325 | 12.5217 | 74.5666 | 9.2354 | 3.0445 | 600 | 0 | 0 | 0 | 0 | 0 | 0 | 0 | 0 | 0 | 0 | 0 | 0 | -14633.3022 | -44528.5029 | -2217.3022 | 0 | 0 | 24202.9657 | 0 | 16518.0109 | 31823.6946 | 0 | 0 | -24202.9657 | 15305.6837 | 28711.9716 | 11661.6604 | 21.8841 | 3.2481e-05 | 0.34725 | 0.6473 | 0.25298 | 3.2069 | 3.4574 | 0.21423 | 0.84349 | 2.2739e-10 | 0.61893
80.7031 | 6.7019 | 12.1165 | 74.4643 | 9.498 | 3.1311 | 600 | 0 | 0 | 0 | 0 | 0 | 0 | 0 | 0 | 0 | 0 | 0 | 0 | -14633.3022 | -44528.5029 | -2217.3022 | 0 | 0 | 24983.5045 | 0 | 16518.0109 | 32844.0262 | 0 | 0 | -24983.5045 | 16326.0153 | 29613.8969 | 12037.8342 | 21.8841 | 3.2481e-05 | 0.34982 | 0.64866 | 0.25213 | 3.2136 | 3.4628 | 0.21266 | 0.8481 | 2.2695e-10 | 0.63498
81.7031 | 6.8739 | 11.7017 | 74.3599 | 9.7674 | 3.2199 | 600 | 0 | 0 | 0 | 0 | 0 | 0 | 0 | 0 | 0 | 0 | 0 | 0 | -14633.3022 | -44528.5029 | -2217.3022 | 0 | 0 | 25784.177 | 0 | 16518.0109 | 33890.204 | 0 | 0 | -25784.177 | 17372.193 | 30537.2421 | 12423.7113 | 21.8841 | 3.2481e-05 | 0.35254 | 0.65008 | 0.25124 | 3.2206 | 3.4684 | 0.21102 | 0.85296 | 2.2649e-10 | 0.65128
82.7031 | 7.0485 | 11.2773 | 74.2534 | 10.0436 | 3.3109 | 600 | 0 | 0 | 0 | 0 | 0 | 0 | 0 | 0 | 0 | 0 | 0 | 0 | -14633.3022 | -44528.5029 | -2217.3022 | 0 | 0 | 26605.2956 | 0 | 16518.0109 | 34962.5915 | 0 | 0 | -26605.2956 | 18444.5806 | 31482.194 | 12819.4421 | 21.8841 | 3.2481e-05 | 0.35544 | 0.65156 | 0.25031 | 3.228 | 3.4743 | 0.2093 | 0.85809 | 2.26e-10 | 0.66782
83.7031 | 7.2257 | 10.8432 | 74.145 | 10.3268 | 3.4043 | 600 | 0 | 0 | 0 | 0 | 0 | 0 | 0 | 0 | 0 | 0 | 0 | 0 | -14633.3022 | -44528.5029 | -2217.3022 | 0 | 0 | 27447.1609 | 0 | 16518.0109 | 36061.5343 | 0 | 0 | -27447.1609 | 19543.5234 | 32448.9141 | 13225.1716 | 21.8841 | 3.2481e-05 | 0.35853 | 0.65311 | 0.24934 | 3.2357 | 3.4804 | 0.20749 | 0.8635 | 2.255e-10 | 0.68461
84.7031 | 7.4052 | 10.3993 | 74.0345 | 10.6171 | 3.5 | 600 | 0 | 0 | 0 | 0 | 0 | 0 | 0 | 0 | 0 | 0 | 0 | 0 | -14633.3022 | -44528.5029 | -2217.3022 | 0 | 0 | 28310.0606 | 0 | 16518.0109 | 37187.3571 | 0 | 0 | -28310.0606 | 20669.3462 | 33437.5348 | 13641.0385 | 21.8841 | 3.2481e-05 | 0.36183 | 0.65474 | 0.24832 | 3.2437 | 3.4869 | 0.2056 | 0.86922 | 2.2498e-10 | 0.70162
85.7031 | 7.5869 | 9.9455 | 73.9221 | 10.9145 | 3.5981 | 600 | 0 | 0 | 0 | 0 | 0 | 0 | 0 | 0 | 0 | 0 | 0 | 0 | -14633.3022 | -44528.5029 | -2217.3022 | 0 | 0 | 29194.2673 | 0 | 16518.0109 | 38340.3611 | 0 | 0 | -29194.2673 | 21822.3502 | 34448.1564 | 14067.1742 | 21.8841 | 3.2481e-05 | 0.36536 | 0.65645 | 0.24724 | 3.2522 | 3.4937 | 0.20362 | 0.87528 | 2.2443e-10 | 0.71884
86.7031 | 7.7708 | 9.482 | 73.8077 | 11.2192 | 3.6985 | 600 | 0 | 0 | 0 | 0 | 0 | 0 | 0 | 0 | 0 | 0 | 0 | 0 | -14633.3022 | -44528.5029 | -2217.3022 | 0 | 0 | 30100.0365 | 0 | 16518.0109 | 39520.8213 | 0 | 0 | -30100.0365 | 23002.8104 | 35480.8435 | 14503.7016 | 21.8841 | 3.2481e-05 | 0.36914 | 0.65825 | 0.24611 | 3.2611 | 3.5008 | 0.20153 | 0.8817 | 2.2386e-10 | 0.73626
87.7031 | 7.9565 | 9.0086 | 73.6915 | 11.5313 | 3.8014 | 600 | 0 | 0 | 0 | 0 | 0 | 0 | 0 | 0 | 0 | 0 | 0 | 0 | -14633.3022 | -44528.5029 | -2217.3022 | 0 | 0 | 31027.6043 | 0 | 16518.0109 | 40728.9826 | 0 | 0 | -31027.6043 | 24210.9717 | 36535.6204 | 14950.7347 | 21.8841 | 3.2481e-05 | 0.37321 | 0.66014 | 0.24493 | 3.2705 | 3.5083 | 0.19933 | 0.88852 | 2.2326e-10 | 0.75386
88.7031 | 8.144 | 8.5255 | 73.5735 | 11.8507 | 3.9067 | 600 | 0 | 0 | 0 | 0 | 0 | 0 | 0 | 0 | 0 | 0 | 0 | 0 | -14633.3022 | -44528.5029 | -2217.3022 | 0 | 0 | 31977.1849 | 0 | 16518.0109 | 41965.0562 | 0 | 0 | -31977.1849 | 25447.0453 | 37612.4662 | 15408.3767 | 21.8841 | 3.2481e-05 | 0.37759 | 0.66214 | 0.24367 | 3.2804 | 3.5163 | 0.19702 | 0.89579 | 2.2263e-10 | 0.77162
89.7031 | 8.333 | 8.0325 | 73.4537 | 12.1776 | 4.0145 | 600 | 0 | 0 | 0 | 0 | 0 | 0 | 0 | 0 | 0 | 0 | 0 | 0 | -14633.3022 | -44528.5029 | -2217.3022 | 0 | 0 | 32948.9678 | 0 | 16518.0109 | 43229.2151 | 0 | 0 | -32948.9678 | 26711.2041 | 38711.3088 | 15876.7189 | 21.8841 | 3.2481e-05 | 0.38234 | 0.66425 | 0.24235 | 3.2908 | 3.5246 | 0.19457 | 0.90354 | 2.2197e-10 | 0.78952
89.9531 | 8.3804 | 7.9078 | 73.4235 | 12.2606 | 4.0418 | 600 | 0 | 0 | 0 | 0 | 0 | 0 | 0 | 0 | 0 | 0 | 0 | 0 | -14633.3022 | -44528.5029 | -2217.3022 | 0 | 0 | 33195.3994 | 0 | 16518.0109 | 43549.6573 | 0 | 0 | -33195.3994 | 27031.6464 | 38989.4457 | 15995.4844 | 21.8841 | 3.2481e-05 | 0.38359 | 0.66479 | 0.24201 | 3.2935 | 3.5268 | 0.19394 | 0.90557 | 2.218e-10 | 0.79402
90.2031 | 8.4279 | 7.7824 | 73.3932 | 12.3439 | 4.0693 | 600 | 0 | 0 | 0 | 0 | 0 | 0 | 0 | 0 | 0 | 0 | 0 | 0 | -14633.3022 | -44528.5029 | -2217.3022 | 0 | 0 | 33443.2312 | 0 | 16518.0109 | 43871.865 | 0 | 0 | -33443.2312 | 27353.8541 | 39268.947 | 16114.9248 | 21.8841 | 3.2481e-05 | 0.38487 | 0.66535 | 0.24166 | 3.2963 | 3.529 | 0.19329 | 0.90763 | 2.2163e-10 | 0.79852
90.4531 | 8.4755 | 7.6564 | 73.3627 | 12.4278 | 4.0969 | 600 | 0 | 0 | 0 | 0 | 0 | 0 | 0 | 0 | 0 | 0 | 0 | 0 | -14633.3022 | -44528.5029 | -2217.3022 | 0 | 0 | 33692.4654 | 0 | 16518.0109 | 44195.8392 | 0 | 0 | -33692.4654 | 27677.8283 | 39549.8087 | 16235.041 | 21.8841 | 3.2481e-05 | 0.38618 | 0.66592 | 0.2413 | 3.2991 | 3.5313 | 0.19263 | 0.90975 | 2.2145e-10 | 0.80303
90.5031 | 8.4851 | 7.6312 | 73.3566 | 12.4446 | 4.1025 | 600 | 0 | 0 | 0 | 0 | 0 | 0 | 0 | 0 | 0 | 0 | 0 | 0 | -14633.3022 | -44528.5029 | -2217.3022 | 0 | 0 | 33742.4806 | 0 | 16518.0109 | 44260.846 | 0 | 0 | -33742.4806 | 27742.8351 | 39606.1438 | 16259.1454 | 21.8841 | 3.2481e-05 | 0.38646 | 0.66603 | 0.24123 | 3.2997 | 3.5317 | 0.1925 | 0.91019 | 2.2142e-10 | 0.80393
90.5531 | 8.4946 | 7.6059 | 73.3505 | 12.4614 | 4.108 | 600 | 0 | 0 | 0 | 0 | 0 | 0 | 0 | 0 | 0 | 0 | 0 | 0 | -14633.3022 | -44528.5029 | -2217.3022 | 0 | 0 | 33792.5521 | 0 | 16518.0109 | 44325.9234 | 0 | 0 | -33792.5521 | 27807.9124 | 39662.5323 | 16283.2769 | 21.8841 | 3.2481e-05 | 0.38677 | 0.66616 | 0.24115 | 3.3003 | 3.5322 | 0.19235 | 0.91068 | 2.2138e-10 | 0.80483
90.5656 | 8.497 | 7.5995 | 73.349 | 12.4657 | 4.1094 | 600 | 0 | 0 | 0 | 0 | 0 | 0 | 0 | 0 | 0 | 0 | 0 | 0 | -14633.3022 | -44528.5029 | -2217.3022 | 0 | 0 | 33805.0787 | 0 | 16518.0109 | 44342.2037 | 0 | 0 | -33805.0787 | 27824.1928 | 39676.6376 | 16289.314 | 21.8841 | 3.2481e-05 | 0.38686 | 0.66621 | 0.24112 | 3.3005 | 3.5324 | 0.1923 | 0.91083 | 2.2136e-10 | 0.80506
90.5781 | 8.4994 | 7.5932 | 73.3475 | 12.4699 | 4.1108 | 600 | 0 | 0 | 0 | 0 | 0 | 0 | 0 | 0 | 0 | 0 | 0 | 0 | -14633.3022 | -44528.5029 | -2217.3022 | 0 | 0 | 33817.6089 | 0 | 16518.0109 | 44358.4883 | 0 | 0 | -33817.6089 | 27840.4774 | 39690.7459 | 16295.3528 | 21.8841 | 3.2481e-05 | 0.387 | 0.66626 | 0.24108 | 3.3008 | 3.5326 | 0.19223 | 0.91105 | 2.2135e-10 | 0.80529
90.5861 | 8.5009 | 7.5892 | 73.3465 | 12.4726 | 4.1117 | 600 | 0 | 0 | 0 | 0 | 0 | 0 | 0 | 0 | 0 | 0 | 0 | 0 | -14633.3022 | -44528.5029 | -2217.3022 | 0 | 0 | 33825.6297 | 0 | 16518.0109 | 44368.9122 | 0 | 0 | -33825.6297 | 27850.9013 | 39699.7759 | 16299.2184 | 21.8841 | 3.2481e-05 | 0.38728 | 0.66639 | 0.24101 | 3.3014 | 3.5331 | 0.19209 | 0.9115 | 2.2131e-10 | 0.80543
90.5876 | 8.5007 | 7.5913 | 73.3468 | 12.4724 | 4.1116 | 600.0311 | 0.033264 | 0 | 0.033264 | 0 | 0.031131 | 0 | 0 | 0 | 0 | 0 | 0 | 0 | -14635.3023 | -44531.1012 | -2217.8125 | 0 | 0 | 33827.1941 | 0 | 16518.9137 | 44370.9448 | 0 | 0 | -33827.1941 | 27852.0311 | 39701.5367 | 16299.9721 | 21.883 | 3.2482e-05 | 0.38704 | 0.66628 | 0.24107 | 3.3009 | 3.5327 | 0.19221 | 0.91111 | 2.2134e-10 | 0.80542
90.5892 | 8.5006 | 7.5935 | 73.3472 | 12.4723 | 4.1116 | 600.0623 | 0.033263 | 0 | 0.033263 | 0 | 0.062263 | 0 | 0 | 0 | 0 | 0 | 0 | 0 | -14637.3023 | -44533.6996 | -2218.3228 | 0 | 0 | 33828.7584 | 0 | 16519.8166 | 44372.9775 | 0 | 0 | -33828.7584 | 27853.1609 | 39703.2976 | 16300.7259 | 21.8818 | 3.2484e-05 | 0.38698 | 0.66625 | 0.24109 | 3.3008 | 3.5326 | 0.19224 | 0.91101 | 2.2135e-10 | 0.8054
90.5923 | 8.5003 | 7.5978 | 73.3478 | 12.4721 | 4.1115 | 600.1245 | 0.033259 | 0 | 0.033259 | 0 | 0.12453 | 0 | 0 | 0 | 0 | 0 | 0 | 0 | -14641.3023 | -44538.8962 | -2219.3435 | 0 | 0 | 33831.8873 | 0 | 16521.6222 | 44377.0431 | 0 | 0 | -33831.8873 | 27855.4209 | 39706.8199 | 16302.2336 | 21.8796 | 3.2487e-05 | 0.38691 | 0.66622 | 0.24111 | 3.3006 | 3.5325 | 0.19227 | 0.9109 | 2.2136e-10 | 0.80538
90.5954 | 8.5 | 7.6021 | 73.3485 | 12.4718 | 4.1114 | 600.1868 | 0.033256 | 0 | 0.033256 | 0 | 0.18679 | 0 | 0 | 0 | 0 | 0 | 0 | 0 | -14645.3023 | -44544.0929 | -2220.3642 | 0 | 0 | 33835.0165 | 0 | 16523.4278 | 44381.109 | 0 | 0 | -33835.0165 | 27857.6812 | 39710.3425 | 16303.7413 | 21.8773 | 3.2491e-05 | 0.38686 | 0.66621 | 0.24112 | 3.3005 | 3.5324 | 0.1923 | 0.91083 | 2.2136e-10 | 0.80535
90.6091 | 8.4988 | 7.6209 | 73.3514 | 12.4708 | 4.1111 | 600.46 | 0.033241 | 0 | 0.033241 | 0 | 0.46 | 0 | 0 | 0 | 0 | 0 | 0 | 0 | -14662.8543 | -44566.8957 | -2224.8429 | 0 | 0 | 33848.7495 | 0 | 16531.3508 | 44398.9538 | 0 | 0 | -33848.7495 | 27867.6029 | 39725.8033 | 16310.3585 | 21.8673 | 3.2506e-05 | 0.38674 | 0.66615 | 0.24115 | 3.3003 | 3.5322 | 0.19236 | 0.91063 | 2.2138e-10 | 0.80523
90.6228 | 8.4975 | 7.6397 | 73.3544 | 12.4697 | 4.1107 | 600.7332 | 0.033226 | 0 | 0.033226 | 0 | 0.7332 | 0 | 0 | 0 | 0 | 0 | 0 | 0 | -14680.4063 | -44589.6985 | -2229.3216 | 0 | 0 | 33862.4868 | 0 | 16539.2738 | 44416.8042 | 0 | 0 | -33862.4868 | 27877.5304 | 39741.2699 | 16316.9778 | 21.8574 | 3.252e-05 | 0.38664 | 0.66611 | 0.24118 | 3.3001 | 3.532 | 0.19241 | 0.91047 | 2.2139e-10 | 0.80511
90.6365 | 8.4962 | 7.6585 | 73.3573 | 12.4687 | 4.1104 | 601.0064 | 0.03321 | 0 | 0.03321 | 0 | 1.0064 | 0 | 0 | 0 | 0 | 0 | 0 | 0 | -14697.9582 | -44612.5014 | -2233.8003 | 0 | 0 | 33876.2283 | 0 | 16547.1968 | 44434.6604 | 0 | 0 | -33876.2283 | 27887.4636 | 39756.7422 | 16323.599 | 21.8475 | 3.2535e-05 | 0.38654 | 0.66607 | 0.24121 | 3.2998 | 3.5319 | 0.19246 | 0.91032 | 2.2141e-10 | 0.80499
90.7075 | 8.4898 | 7.7558 | 73.3724 | 12.4632 | 4.1086 | 602.4237 | 0.033132 | 0 | 0.033132 | 0 | 2.4237 | 0 | 0 | 0 | 0 | 0 | 0 | 0 | -14789.0133 | -44730.7964 | -2257.0347 | 0 | 0 | 33947.5834 | 0 | 16588.2993 | 44527.3854 | 0 | 0 | -33947.5834 | 27939.0861 | 39837.0988 | 16357.9812 | 21.7961 | 3.2612e-05 | 0.38606 | 0.66586 | 0.24134 | 3.2988 | 3.531 | 0.1927 | 0.90955 | 2.2147e-10 | 0.80438
90.7785 | 8.4834 | 7.8525 | 73.3874 | 12.4579 | 4.1068 | 603.8411 | 0.033055 | 0 | 0.033055 | 0 | 3.8411 | 0 | 0 | 0 | 0 | 0 | 0 | 0 | -14880.0684 | -44849.0915 | -2280.2691 | 0 | 0 | 34019.0526 | 0 | 16629.4019 | 44620.2644 | 0 | 0 | -34019.0526 | 27990.8626 | 39917.6067 | 16392.4183 | 21.7449 | 3.2689e-05 | 0.3856 | 0.66566 | 0.24146 | 3.2978 | 3.5302 | 0.19293 | 0.9088 | 2.2153e-10 | 0.80377
90.8495 | 8.4771 | 7.9487 | 73.4024 | 12.4526 | 4.1051 | 605.2584 | 0.032977 | 0 | 0.032977 | 0 | 5.2584 | 0 | 0 | 0 | 0 | 0 | 0 | 0 | -14971.1234 | -44967.3866 | -2303.5035 | 0 | 0 | 34090.636 | 0 | 16670.5044 | 44713.2978 | 0 | 0 | -34090.636 | 28042.7935 | 39998.2658 | 16426.9105 | 21.694 | 3.2765e-05 | 0.38514 | 0.66547 | 0.24159 | 3.2969 | 3.5295 | 0.19316 | 0.90807 | 2.2159e-10 | 0.80318
91.0135 | 8.4628 | 8.1688 | 73.4365 | 12.4406 | 4.1011 | 608.5302 | 0.0328 | 0 | 0.0328 | 0 | 8.5302 | 0 | 0 | 0 | 0 | 0 | 0 | 0 | -15181.3181 | -45240.4631 | -2357.1385 | 0 | 0 | 34256.3207 | 0 | 16765.3869 | 44928.6513 | 0 | 0 | -34256.3207 | 28163.2644 | 40185.0403 | 16506.745 | 21.5773 | 3.2942e-05 | 0.38412 | 0.66502 | 0.24186 | 3.2947 | 3.5277 | 0.19367 | 0.90643 | 2.2173e-10 | 0.80182
91.1774 | 8.4489 | 8.3861 | 73.4702 | 12.4289 | 4.0973 | 611.802 | 0.032624 | 0 | 0.032624 | 0 | 11.802 | 0 | 0 | 0 | 0 | 0 | 0 | 0 | -15391.5128 | -45513.5395 | -2410.7736 | 0 | 0 | 34422.6209 | 0 | 16860.2693 | 45144.8342 | 0 | 0 | -34422.6209 | 28284.5648 | 40372.623 | 16586.8761 | 21.462 | 3.3119e-05 | 0.38314 | 0.6646 | 0.24213 | 3.2926 | 3.526 | 0.19416 | 0.90484 | 2.2186e-10 | 0.8005
91.3413 | 8.4353 | 8.6008 | 73.5033 | 12.4175 | 4.0935 | 615.0738 | 0.032451 | 0 | 0.032451 | 0 | 15.0738 | 0 | 0 | 0 | 0 | 0 | 0 | 0 | -15601.7075 | -45786.616 | -2464.4087 | 0 | 0 | 34589.5408 | 0 | 16955.1518 | 45361.8513 | 0 | 0 | -34589.5408 | 28406.6995 | 40561.0156 | 16667.3059 | 21.3478 | 3.3297e-05 | 0.3822 | 0.66419 | 0.24239 | 3.2905 | 3.5244 | 0.19464 | 0.90332 | 2.2199e-10 | 0.79922
91.5052 | 8.4221 | 8.8129 | 73.5361 | 12.4065 | 4.0899 | 618.3456 | 0.032279 | 0 | 0.032279 | 0 | 18.3456 | 0 | 0 | 0 | 0 | 0 | 0 | 0 | -15811.9021 | -46059.6925 | -2518.0437 | 0 | 0 | 34757.0847 | 0 | 17050.0343 | 45579.7074 | 0 | 0 | -34757.0847 | 28529.6732 | 40750.2205 | 16748.0364 | 21.2348 | 3.3474e-05 | 0.38129 | 0.66379 | 0.24264 | 3.2885 | 3.5228 | 0.19511 | 0.90184 | 2.2212e-10 | 0.79796
91.9304 | 8.3894 | 9.351 | 73.6189 | 12.3794 | 4.081 | 626.8328 | 0.031842 | 0 | 0.031842 | 0 | 26.8328 | 0 | 0 | 0 | 0 | 0 | 0 | 0 | -16357.15 | -46768.0565 | -2657.1738 | 0 | 0 | 35194.6397 | 0 | 17296.1607 | 46148.7809 | 0 | 0 | -35194.6397 | 28852.6202 | 41244.8257 | 16958.8713 | 20.9473 | 3.3933e-05 | 0.37909 | 0.66281 | 0.24325 | 3.2837 | 3.5189 | 0.19624 | 0.89824 | 2.2242e-10 | 0.79487
92.3556 | 8.359 | 9.8724 | 73.6988 | 12.3544 | 4.0727 | 635.3199 | 0.031417 | 0 | 0.031417 | 0 | 35.3199 | 0 | 0 | 0 | 0 | 0 | 0 | 0 | -16902.3978 | -47476.4206 | -2796.3038 | 0 | 0 | 35636.4942 | 0 | 17542.2871 | 46723.6175 | 0 | 0 | -35636.4942 | 29181.3304 | 41744.9556 | 17171.7783 | 20.6675 | 3.4393e-05 | 0.37706 | 0.6619 | 0.24382 | 3.2792 | 3.5153 | 0.19729 | 0.89491 | 2.2271e-10 | 0.79199
92.7809 | 8.3307 | 10.3777 | 73.7759 | 12.3314 | 4.0651 | 643.807 | 0.031003 | 0 | 0.031003 | 0 | 43.807 | 0 | 0 | 0 | 0 | 0 | 0 | 0 | -17447.6456 | -48184.7847 | -2935.4339 | 0 | 0 | 36082.7201 | 0 | 17788.4136 | 47304.3022 | 0 | 0 | -36082.7201 | 29515.8887 | 42250.6589 | 17386.792 | 20.395 | 3.4852e-05 | 0.37519 | 0.66105 | 0.24435 | 3.275 | 3.512 | 0.19828 | 0.89183 | 2.2297e-10 | 0.7893
93.2061 | 8.3044 | 10.8676 | 73.8503 | 12.3104 | 4.0582 | 652.2941 | 0.030599 | 0 | 0.030599 | 0 | 52.2941 | 0 | 0 | 0 | 0 | 0 | 0 | 0 | -17992.8935 | -48893.1487 | -3074.564 | 0 | 0 | 36533.3883 | 0 | 18034.54 | 47890.9204 | 0 | 0 | -36533.3883 | 29856.3804 | 42761.9882 | 17603.9466 | 20.1297 | 3.5312e-05 | 0.37346 | 0.66026 | 0.24485 | 3.2711 | 3.5088 | 0.1992 | 0.88895 | 2.2322e-10 | 0.78681
93.6313 | 8.2801 | 11.3425 | 73.9222 | 12.2913 | 4.0519 | 660.7812 | 0.030206 | 0 | 0.030206 | 0 | 60.7812 | 0 | 0 | 0 | 0 | 0 | 0 | 0 | -18538.1413 | -49601.5128 | -3213.694 | 0 | 0 | 36988.5695 | 0 | 18280.6664 | 48483.5576 | 0 | 0 | -36988.5695 | 30202.8912 | 43278.9992 | 17823.2763 | 19.8711 | 3.5771e-05 | 0.37185 | 0.65952 | 0.24532 | 3.2674 | 3.5059 | 0.20006 | 0.88626 | 2.2346e-10 | 0.78451
94.3278 | 8.2442 | 12.0895 | 74.0345 | 12.264 | 4.0429 | 674.6825 | 0.029584 | 0 | 0.029584 | 0 | 74.6825 | 0 | 0 | 0 | 0 | 0 | 0 | 0 | -19431.2183 | -50761.7624 | -3441.5791 | 0 | 0 | 37744.0733 | 0 | 18683.8039 | 49467.5035 | 0 | 0 | -37744.0733 | 30783.6997 | 44138.2678 | 18187.3177 | 19.4617 | 3.6523e-05 | 0.36945 | 0.65839 | 0.24602 | 3.2618 | 3.5014 | 0.20136 | 0.88221 | 2.2381e-10 | 0.78111
95.0242 | 8.2131 | 12.8003 | 74.1406 | 12.2415 | 4.0355 | 688.5838 | 0.028987 | 0 | 0.028987 | 0 | 88.5838 | 0 | 0 | 0 | 0 | 0 | 0 | 0 | -20324.2952 | -51922.0121 | -3669.4642 | 0 | 0 | 38512.1804 | 0 | 19086.9413 | 50468.2075 | 0 | 0 | -38512.1804 | 31381.2661 | 45013.2036 | 18557.4331 | 19.0688 | 3.7276e-05 | 0.36728 | 0.65737 | 0.24667 | 3.2568 | 3.4973 | 0.20255 | 0.87855 | 2.2414e-10 | 0.77816
95.7207 | 8.1864 | 13.4767 | 74.2407 | 12.2236 | 4.0296 | 702.4851 | 0.028413 | 0 | 0.028413 | 0 | 102.4851 | 0 | 0 | 0 | 0 | 0 | 0 | 0 | -21217.3721 | -53082.2617 | -3897.3493 | 0 | 0 | 39293.1976 | 0 | 19490.0788 | 51486.0511 | 0 | 0 | -39293.1976 | 31995.9723 | 45904.0846 | 18933.7705 | 18.6915 | 3.8029e-05 | 0.36532 | 0.65644 | 0.24725 | 3.2521 | 3.4936 | 0.20363 | 0.87522 | 2.2444e-10 | 0.77563
96.4172 | 8.1639 | 14.1208 | 74.3352 | 12.2102 | 4.0252 | 716.3864 | 0.027862 | 0 | 0.027862 | 0 | 116.3864 | 0 | 0 | 0 | 0 | 0 | 0 | 0 | -22110.4491 | -54242.5113 | -4125.2344 | 0 | 0 | 40087.4318 | 0 | 19893.2163 | 52521.4183 | 0 | 0 | -40087.4318 | 32628.202 | 46811.1982 | 19316.4776 | 18.3288 | 3.8781e-05 | 0.36355 | 0.65558 | 0.24779 | 3.2479 | 3.4902 | 0.20463 | 0.87218 | 2.2471e-10 | 0.7735
97.1136 | 8.1452 | 14.7342 | 74.4245 | 12.201 | 4.0221 | 730.2877 | 0.027331 | 0 | 0.027331 | 0 | 130.2877 | 0 | 0 | 0 | 0 | 0 | 0 | 0 | -23003.526 | -55402.761 | -4353.1195 | 0 | 0 | 40895.1908 | 0 | 20296.3538 | 53574.6958 | 0 | 0 | -40895.1908 | 33278.3421 | 47734.8392 | 19705.7029 | 17.9799 | 3.9534e-05 | 0.36194 | 0.6548 | 0.24828 | 3.244 | 3.4871 | 0.20554 | 0.86941 | 2.2496e-10 | 0.77174
98.0508 | 8.1261 | 15.5141 | 74.5367 | 12.195 | 4.0202 | 748.9944 | 0.026649 | 0 | 0.026649 | 0 | 148.9944 | 0 | 0 | 0 | 0 | 0 | 0 | 0 | -24205.3225 | -56964.0867 | -4659.7801 | 0 | 0 | 42004.0944 | 0 | 20838.8481 | 55021.0603 | 0 | 0 | -42004.0944 | 34182.2121 | 49004.4093 | 20240.0391 | 17.5308 | 4.0546e-05 | 0.36 | 0.65384 | 0.24888 | 3.2393 | 3.4833 | 0.20665 | 0.86605 | 2.2527e-10 | 0.76992
98.9881 | 8.1132 | 16.2451 | 74.6405 | 12.1961 | 4.0206 | 767.7011 | 0.025999 | 0 | 0.025999 | 0 | 167.7011 | 0 | 0 | 0 | 0 | 0 | 0 | 0 | -25407.1191 | -58525.4124 | -4966.4407 | 0 | 0 | 43138.8062 | 0 | 21381.3425 | 56501.5216 | 0 | 0 | -43138.8062 | 35120.179 | 50305.2053 | 20786.8133 | 17.1036 | 4.1559e-05 | 0.35829 | 0.65299 | 0.24941 | 3.2351 | 3.48 | 0.20763 | 0.86308 | 2.2554e-10 | 0.7687
99.9253 | 8.1062 | 16.9302 | 74.7364 | 12.204 | 4.0232 | 786.4078 | 0.025381 | 0 | 0.025381 | 0 | 186.4078 | 0 | 0 | 0 | 0 | 0 | 0 | 0 | -26608.9156 | -60086.7382 | -5273.1013 | 0 | 0 | 44300.0897 | 0 | 21923.8369 | 58017.0479 | 0 | 0 | -44300.0897 | 36093.211 | 51637.9935 | 21346.3934 | 16.6968 | 4.2572e-05 | 0.35679 | 0.65224 | 0.24989 | 3.2313 | 3.477 | 0.20851 | 0.86045 | 2.2578e-10 | 0.76804
100.8625 | 8.1048 | 17.5725 | 74.8249 | 12.2184 | 4.0279 | 805.1145 | 0.024791 | 0 | 0.024791 | 0 | 205.1145 | 0 | 0 | 0 | 0 | 0 | 0 | 0 | -27810.7122 | -61648.0639 | -5579.7619 | 0 | 0 | 45488.7151 | 0 | 22466.3313 | 59568.6182 | 0 | 0 | -45488.7151 | 37102.287 | 53003.5548 | 21919.1508 | 16.3088 | 4.3584e-05 | 0.35547 | 0.65157 | 0.25031 | 3.228 | 3.4743 | 0.20928 | 0.85813 | 2.26e-10 | 0.7679
101.7997 | 8.1086 | 18.1746 | 74.9064 | 12.239 | 4.0347 | 823.8212 | 0.024228 | 0 | 0.024228 | 0 | 223.8212 | 0 | 0 | 0 | 0 | 0 | 0 | 0 | -29012.5087 | -63209.3896 | -5886.4225 | 0 | 0 | 46705.4608 | 0 | 23008.8256 | 61157.2229 | 0 | 0 | -46705.4608 | 38148.3973 | 54402.6831 | 22505.4605 | 15.9385 | 4.4597e-05 | 0.35431 | 0.65098 | 0.25067 | 3.2251 | 3.472 | 0.20996 | 0.8561 | 2.2619e-10 | 0.76826
102.737 | 8.1173 | 18.739 | 74.9814 | 12.2656 | 4.0435 | 842.5279 | 0.02369 | 0 | 0.02369 | 0 | 242.5279 | 0 | 0 | 0 | 0 | 0 | 0 | 0 | -30214.3052 | -64770.7153 | -6193.0831 | 0 | 0 | 47951.1132 | 0 | 23551.32 | 62783.8639 | 0 | 0 | -47951.1132 | 39232.5439 | 55836.1844 | 23105.7015 | 15.5846 | 4.561e-05 | 0.35331 | 0.65047 | 0.251 | 3.2226 | 3.47 | 0.21056 | 0.85433 | 2.2636e-10 | 0.76909
103.737 | 8.1318 | 19.302 | 75.0546 | 12.3004 | 4.0549 | 862.4876 | 0.023142 | 0 | 0.023142 | 0 | 262.4876 | 0 | 0 | 0 | 0 | 0 | 0 | 0 | -31496.6001 | -66436.6212 | -6520.2843 | 0 | 0 | 49312.984 | 0 | 24130.1516 | 64562.5585 | 0 | 0 | -49312.984 | 40432.4069 | 57404.5397 | 23761.9469 | 15.224 | 4.669e-05 | 0.3524 | 0.65 | 0.25129 | 3.2203 | 3.4681 | 0.2111 | 0.85272 | 2.2651e-10 | 0.77046
104.737 | 8.1512 | 19.827 | 75.1212 | 12.3416 | 4.0685 | 882.4473 | 0.022619 | 0 | 0.022619 | 0 | 282.4473 | 0 | 0 | 0 | 0 | 0 | 0 | 0 | -32778.8949 | -68102.5271 | -6847.4856 | 0 | 0 | 50709.6466 | 0 | 24708.9831 | 66386.9556 | 0 | 0 | -50709.6466 | 41677.9725 | 59013.9641 | 24434.9599 | 14.8796 | 4.7771e-05 | 0.35164 | 0.64961 | 0.25154 | 3.2183 | 3.4665 | 0.21156 | 0.85136 | 2.2664e-10 | 0.7723
105.737 | 8.1754 | 20.3162 | 75.1816 | 12.389 | 4.0841 | 902.407 | 0.022118 | 0 | 0.022118 | 0 | 302.407 | 0 | 0 | 0 | 0 | 0 | 0 | 0 | -34061.1898 | -69768.433 | -7174.6868 | 0 | 0 | 52142.0903 | 0 | 25287.8146 | 68258.3164 | 0 | 0 | -52142.0903 | 42970.5018 | 60665.4763 | 25125.2173 | 14.5505 | 4.8851e-05 | 0.35102 | 0.64929 | 0.25174 | 3.2167 | 3.4653 | 0.21193 | 0.85025 | 2.2674e-10 | 0.77459
106.737 | 8.2041 | 20.7716 | 75.2361 | 12.4424 | 4.1017 | 922.3667 | 0.02164 | 0 | 0.02164 | 0 | 322.3667 | 0 | 0 | 0 | 0 | 0 | 0 | 0 | -35343.4846 | -71434.3389 | -7501.888 | 0 | 0 | 53611.3162 | 0 | 25866.6462 | 70177.9175 | 0 | 0 | -53611.3162 | 44311.2713 | 62360.1068 | 25833.2015 | 14.2356 | 4.9932e-05 | 0.35053 | 0.64903 | 0.2519 | 3.2154 | 3.4642 | 0.21223 | 0.84938 | 2.2683e-10 | 0.77731
107.737 | 8.2371 | 21.195 | 75.285 | 12.5016 | 4.1212 | 942.3264 | 0.021181 | 0 | 0.021181 | 0 | 342.3264 | 0 | 0 | 0 | 0 | 0 | 0 | 0 | -36625.7795 | -73100.2448 | -7829.0893 | 0 | 0 | 55118.3377 | 0 | 26445.4777 | 72147.0501 | 0 | 0 | -55118.3377 | 45701.5724 | 64098.8969 | 26559.4011 | 13.9341 | 5.1012e-05 | 0.35016 | 0.64884 | 0.25202 | 3.2145 | 3.4635 | 0.21245 | 0.84872 | 2.2689e-10 | 0.78044
108.737 | 8.2742 | 21.5882 | 75.3287 | 12.5664 | 4.1426 | 962.2861 | 0.020742 | 0 | 0.020742 | 0 | 362.2861 | 0 | 0 | 0 | 0 | 0 | 0 | 0 | -37908.0743 | -74766.1507 | -8156.2905 | 0 | 0 | 56664.1802 | 0 | 27024.3093 | 74167.0202 | 0 | 0 | -56664.1802 | 47142.711 | 65882.8976 | 27304.31 | 13.6451 | 5.2093e-05 | 0.34991 | 0.64871 | 0.2521 | 3.2138 | 3.463 | 0.2126 | 0.84827 | 2.2693e-10 | 0.78395
108.937 | 8.2821 | 21.6634 | 75.3369 | 12.5801 | 4.1471 | 966.2781 | 0.020656 | 0 | 0.020656 | 0 | 366.2781 | 0 | 0 | 0 | 0 | 0 | 0 | 0 | -38164.5333 | -75099.3319 | -8221.7307 | 0 | 0 | 56978.0815 | 0 | 27140.0756 | 74577.2094 | 0 | 0 | -56978.0815 | 47437.1339 | 66245.1991 | 27455.5727 | 13.5887 | 5.2309e-05 | 0.34987 | 0.64869 | 0.25212 | 3.2138 | 3.4629 | 0.21263 | 0.84821 | 2.2694e-10 | 0.7847
109.137 | 8.2901 | 21.7374 | 75.3448 | 12.594 | 4.1517 | 970.27 | 0.020571 | 0 | 0.020571 | 0 | 370.27 | 0 | 0 | 0 | 0 | 0 | 0 | 0 | -38420.9922 | -75432.513 | -8287.171 | 0 | 0 | 57293.5853 | 0 | 27255.8419 | 74989.4909 | 0 | 0 | -57293.5853 | 47733.649 | 66609.3425 | 27607.6077 | 13.5538 | 5.2525e-05 | 0.34997 | 0.64874 | 0.25208 | 3.214 | 3.4631 | 0.21257 | 0.84837 | 2.2692e-10 | 0.78546
109.337 | 8.2983 | 21.8103 | 75.3525 | 12.6081 | 4.1563 | 974.262 | 0.020487 | 0 | 0.020487 | 0 | 374.262 | 0 | 0 | 0 | 0 | 0 | 0 | 0 | -38677.4512 | -75765.6942 | -8352.6112 | 0 | 0 | 57610.6991 | 0 | 27371.6082 | 75403.8643 | 0 | 0 | -57610.6991 | 48032.2561 | 66975.2963 | 27760.4187 | 13.5551 | 5.2741e-05 | 0.35022 | 0.64887 | 0.252 | 3.2147 | 3.4636 | 0.21241 | 0.84883 | 2.2688e-10 | 0.78624
109.4986 | 8.305 | 21.8685 | 75.3587 | 12.6196 | 4.1601 | 977.4889 | 0.020419 | 0 | 0.020419 | 0 | 377.4889 | 0 | 0 | 0 | 0 | 0 | 0 | 0 | -38884.7601 | -76035.0216 | -8405.5099 | 0 | 0 | 57868.2198 | 0 | 27465.188 | 75740.3539 | 0 | 0 | -57868.2198 | 48275.1659 | 67272.427 | 27884.513 | 13.5564 | 5.2916e-05 | 0.35043 | 0.64898 | 0.25193 | 3.2152 | 3.464 | 0.21229 | 0.8492 | 2.2684e-10 | 0.78687
109.6603 | 8.3117 | 21.9259 | 75.3647 | 12.6313 | 4.164 | 980.7158 | 0.020352 | 0 | 0.020352 | 0 | 380.7158 | 0 | 0 | 0 | 0 | 0 | 0 | 0 | -39092.069 | -76304.349 | -8458.4086 | 0 | 0 | 58126.8006 | 0 | 27558.7678 | 76078.217 | 0 | 0 | -58126.8006 | 48519.4492 | 67570.7342 | 28009.1182 | 13.5579 | 5.309e-05 | 0.35064 | 0.64909 | 0.25186 | 3.2157 | 3.4645 | 0.21216 | 0.84958 | 2.2681e-10 | 0.78751
109.822 | 8.3185 | 21.9827 | 75.3706 | 12.6431 | 4.1679 | 983.9426 | 0.020285 | 0 | 0.020285 | 0 | 383.9426 | 0 | 0 | 0 | 0 | 0 | 0 | 0 | -39299.3779 | -76573.6763 | -8511.3073 | 0 | 0 | 58386.445 | 0 | 27652.3477 | 76417.4579 | 0 | 0 | -58386.445 | 48765.1102 | 67870.2214 | 28134.2359 | 13.5596 | 5.3265e-05 | 0.35085 | 0.6492 | 0.25179 | 3.2163 | 3.4649 | 0.21203 | 0.84995 | 2.2677e-10 | 0.78815
109.9836 | 8.3254 | 22.0387 | 75.3764 | 12.6551 | 4.1719 | 987.1695 | 0.020219 | 0 | 0.020219 | 0 | 387.1695 | 0 | 0 | 0 | 0 | 0 | 0 | 0 | -39506.6868 | -76843.0037 | -8564.206 | 0 | 0 | 58647.1567 | 0 | 27745.9275 | 76758.0811 | 0 | 0 | -58647.1567 | 49012.1536 | 68170.8923 | 28259.8681 | 13.5614 | 5.344e-05 | 0.35106 | 0.64931 | 0.25173 | 3.2168 | 3.4654 | 0.21191 | 0.85033 | 2.2674e-10 | 0.7888
110.307 | 8.3393 | 22.1488 | 75.3876 | 12.6795 | 4.1799 | 993.6233 | 0.020088 | 0 | 0.020088 | 0 | 393.6233 | 0 | 0 | 0 | 0 | 0 | 0 | 0 | -39921.3045 | -77381.6584 | -8670.0034 | 0 | 0 | 59171.7975 | 0 | 27933.0871 | 77443.4951 | 0 | 0 | -59171.7975 | 49510.408 | 68775.8012 | 28512.683 | 13.5657 | 5.3789e-05 | 0.35149 | 0.64953 | 0.25159 | 3.2179 | 3.4662 | 0.21165 | 0.85109 | 2.2666e-10 | 0.79013
110.6303 | 8.3536 | 22.2561 | 75.3984 | 12.7044 | 4.1881 | 1000.0771 | 0.019958 | 0 | 0.019958 | 0 | 400.0771 | 0 | 0 | 0 | 0 | 0 | 0 | 0 | -40335.9223 | -77920.3132 | -8775.8008 | 0 | 0 | 59700.75 | 0 | 28120.2468 | 78134.4928 | 0 | 0 | -59700.75 | 50014.2461 | 69385.488 | 28767.5758 | 13.5708 | 5.4139e-05 | 0.35191 | 0.64975 | 0.25145 | 3.219 | 3.4671 | 0.21139 | 0.85185 | 2.2659e-10 | 0.79147
110.9537 | 8.3681 | 22.3608 | 75.4087 | 12.7299 | 4.1965 | 1006.5309 | 0.01983 | 0 | 0.01983 | 0 | 406.5309 | 0 | 0 | 0 | 0 | 0 | 0 | 0 | -40750.5401 | -78458.9679 | -8881.5982 | 0 | 0 | 60234.0427 | 0 | 28307.4064 | 78831.1108 | 0 | 0 | -60234.0427 | 50523.7043 | 69999.9814 | 29024.5604 | 13.5765 | 5.4488e-05 | 0.35235 | 0.64998 | 0.25131 | 3.2201 | 3.468 | 0.21113 | 0.85262 | 2.2652e-10 | 0.79285
111.277 | 8.3828 | 22.4628 | 75.4186 | 12.7559 | 4.2051 | 1012.9847 | 0.019704 | 0 | 0.019704 | 0 | 412.9847 | 0 | 0 | 0 | 0 | 0 | 0 | 0 | -41165.1579 | -78997.6227 | -8987.3956 | 0 | 0 | 60771.7043 | 0 | 28494.5661 | 79533.3853 | 0 | 0 | -60771.7043 | 51038.8192 | 70619.3104 | 29283.6506 | 13.583 | 5.4837e-05 | 0.35278 | 0.6502 | 0.25117 | 3.2212 | 3.4689 | 0.21087 | 0.85339 | 2.2645e-10 | 0.79425
111.6003 | 8.3978 | 22.5623 | 75.4281 | 12.7824 | 4.2138 | 1019.4384 | 0.019579 | 0 | 0.019579 | 0 | 419.4384 | 0 | 0 | 0 | 0 | 0 | 0 | 0 | -41579.7757 | -79536.2774 | -9093.193 | 0 | 0 | 61313.7637 | 0 | 28681.7257 | 80241.3529 | 0 | 0 | -61313.7637 | 51559.6272 | 71243.5038 | 29544.8602 | 13.5901 | 5.5187e-05 | 0.35322 | 0.65043 | 0.25103 | 3.2224 | 3.4698 | 0.21061 | 0.85417 | 2.2637e-10 | 0.79567
112.6003 | 8.4459 | 22.8542 | 75.4549 | 12.868 | 4.242 | 1039.3981 | 0.019203 | 0 | 0.019203 | 0 | 439.3981 | 0 | 0 | 0 | 0 | 0 | 0 | 0 | -42862.0705 | -81202.1833 | -9420.3942 | 0 | 0 | 63018.407 | 0 | 29260.5572 | 82467.4016 | 0 | 0 | -63018.407 | 53206.8444 | 73205.1177 | 30366.3018 | 13.6165 | 5.6267e-05 | 0.3546 | 0.65113 | 0.25058 | 3.2259 | 3.4726 | 0.20979 | 0.85661 | 2.2614e-10 | 0.80022
113.6003 | 8.4963 | 23.1229 | 75.4778 | 12.9585 | 4.2719 | 1059.3579 | 0.018841 | 0 | 0.018841 | 0 | 459.3579 | 0 | 0 | 0 | 0 | 0 | 0 | 0 | -44144.3653 | -82868.0892 | -9747.5954 | 0 | 0 | 64766.2519 | 0 | 29839.3888 | 84749.3454 | 0 | 0 | -64766.2519 | 54909.9567 | 75214.3944 | 31208.564 | 13.649 | 5.7348e-05 | 0.35602 | 0.65185 | 0.25013 | 3.2294 | 3.4754 | 0.20896 | 0.8591 | 2.2591e-10 | 0.80499
114.6003 | 8.5489 | 23.3696 | 75.4971 | 13.0539 | 4.3033 | 1079.3176 | 0.018493 | 0 | 0.018493 | 0 | 479.3176 | 0 | 0 | 0 | 0 | 0 | 0 | 0 | -45426.6602 | -84533.9951 | -10074.7967 | 0 | 0 | 66558.1654 | 0 | 30418.2203 | 87088.2813 | 0 | 0 | -66558.1654 | 56670.0609 | 77272.1933 | 32072.0647 | 13.6874 | 5.8428e-05 | 0.35748 | 0.65259 | 0.24967 | 3.2331 | 3.4784 | 0.20811 | 0.86166 | 2.2567e-10 | 0.80998
115.6003 | 8.6037 | 23.5953 | 75.5129 | 13.1541 | 4.3364 | 1099.2773 | 0.018157 | 0 | 0.018157 | 0 | 499.2773 | 0 | 0 | 0 | 0 | 0 | 0 | 0 | -46708.955 | -86199.901 | -10401.9979 | 0 | 0 | 68395.0212 | 0 | 30997.0519 | 89485.3129 | 0 | 0 | -68395.0212 | 58488.261 | 79379.3746 | 32957.225 | 13.7314 | 5.9509e-05 | 0.35897 | 0.65333 | 0.2492 | 3.2368 | 3.4813 | 0.20724 | 0.86427 | 2.2543e-10 | 0.81517
116.6003 | 8.6605 | 23.8009 | 75.5254 | 13.259 | 4.3709 | 1119.237 | 0.017833 | 0 | 0.017833 | 0 | 519.237 | 0 | 0 | 0 | 0 | 0 | 0 | 0 | -47991.2499 | -87865.8069 | -10729.1991 | 0 | 0 | 70277.6991 | 0 | 31575.8834 | 91941.55 | 0 | 0 | -70277.6991 | 60365.6666 | 81536.7979 | 33864.4687 | 13.7807 | 6.0589e-05 | 0.36051 | 0.65409 | 0.24872 | 3.2405 | 3.4843 | 0.20635 | 0.86694 | 2.2519e-10 | 0.82055
117.6003 | 8.7193 | 23.9873 | 75.5347 | 13.3685 | 4.407 | 1139.1967 | 0.017521 | 0 | 0.017521 | 0 | 539.1967 | 0 | 0 | 0 | 0 | 0 | 0 | 0 | -49273.5447 | -89531.7127 | -11056.4003 | 0 | 0 | 72207.0839 | 0 | 32154.7149 | 94458.1073 | 0 | 0 | -72207.0839 | 62303.3924 | 83745.3213 | 34794.2225 | 13.8351 | 6.167e-05 | 0.36209 | 0.65487 | 0.24823 | 3.2444 | 3.4874 | 0.20545 | 0.86968 | 2.2494e-10 | 0.82612
118.6003 | 8.78 | 24.1551 | 75.541 | 13.4825 | 4.4446 | 1159.1564 | 0.017219 | 0 | 0.017219 | 0 | 559.1564 | 0 | 0 | 0 | 0 | 0 | 0 | 0 | -50555.8396 | -91197.6186 | -11383.6016 | 0 | 0 | 74184.0655 | 0 | 32733.5465 | 97036.1036 | 0 | 0 | -74184.0655 | 64302.5571 | 86005.7999 | 35746.9152 | 13.8942 | 6.275e-05 | 0.36372 | 0.65567 | 0.24774 | 3.2483 | 3.4906 | 0.20453 | 0.87248 | 2.2468e-10 | 0.83187
119.6003 | 8.8424 | 24.3053 | 75.5443 | 13.601 | 4.4837 | 1179.1161 | 0.016928 | 0 | 0.016928 | 0 | 579.1161 | 0 | 0 | 0 | 0 | 0 | 0 | 0 | -51838.1344 | -92863.5245 | -11710.8028 | 0 | 0 | 76209.5373 | 0 | 33312.378 | 99676.6601 | 0 | 0 | -76209.5373 | 66364.2821 | 88319.0844 | 36722.9772 | 13.9578 | 6.3831e-05 | 0.3654 | 0.65648 | 0.24723 | 3.2523 | 3.4938 | 0.20359 | 0.87536 | 2.2442e-10 | 0.83779
120.6003 | 8.9067 | 24.4385 | 75.5449 | 13.7238 | 4.5242 | 1199.0758 | 0.016646 | 0 | 0.016646 | 0 | 599.0758 | 0 | 0 | 0 | 0 | 0 | 0 | 0 | -53120.4293 | -94529.4304 | -12038.004 | 0 | 0 | 78284.3957 | 0 | 33891.2096 | 102380.8999 | 0 | 0 | -78284.3957 | 68489.6904 | 90686.0199 | 37722.8407 | 14.0257 | 6.4911e-05 | 0.36714 | 0.6573 | 0.24671 | 3.2564 | 3.4971 | 0.20263 | 0.87831 | 2.2416e-10 | 0.84388
121.6003 | 8.9725 | 24.5553 | 75.5427 | 13.8509 | 4.5661 | 1219.0355 | 0.016373 | 0 | 0.016373 | 0 | 619.0355 | 0 | 0 | 0 | 0 | 0 | 0 | 0 | -54402.7241 | -96195.3363 | -12365.2053 | 0 | 0 | 80409.5391 | 0 | 34470.0411 | 105149.946 | 0 | 0 | -80409.5391 | 70679.9049 | 93107.4442 | 38746.9385 | 14.0977 | 6.5992e-05 | 0.36892 | 0.65815 | 0.24618 | 3.2606 | 3.5004 | 0.20165 | 0.88134 | 2.2389e-10 | 0.85012
122.6003 | 9.04 | 24.6564 | 75.5379 | 13.9823 | 4.6094 | 1238.9952 | 0.01611 | 0 | 0.01611 | 0 | 638.9952 | 0 | 0 | 0 | 0 | 0 | 0 | 0 | -55685.0189 | -97861.2422 | -12692.4065 | 0 | 0 | 82585.8669 | 0 | 35048.8726 | 107984.9201 | 0 | 0 | -82585.8669 | 72936.0475 | 95584.1862 | 39795.7043 | 14.1736 | 6.7072e-05 | 0.37077 | 0.65902 | 0.24563 | 3.2649 | 3.5039 | 0.20064 | 0.88445 | 2.2362e-10 | 0.85651
123.6003 | 9.1089 | 24.7423 | 75.5307 | 14.1179 | 4.6541 | 1258.9549 | 0.015854 | 0 | 0.015854 | 0 | 658.9549 | 0 | 0 | 0 | 0 | 0 | 0 | 0 | -56967.3138 | -99527.1481 | -13019.6077 | 0 | 0 | 84814.2785 | 0 | 35627.7042 | 110886.9413 | 0 | 0 | -84814.2785 | 75259.2371 | 98117.064 | 40869.5714 | 14.2531 | 6.8153e-05 | 0.37268 | 0.6599 | 0.24508 | 3.2693 | 3.5074 | 0.19961 | 0.88764 | 2.2334e-10 | 0.86304
124.6003 | 9.1792 | 24.8136 | 75.521 | 14.2576 | 4.7001 | 1278.9146 | 0.015607 | 0 | 0.015607 | 0 | 678.9146 | 0 | 0 | 0 | 0 | 0 | 0 | 0 | -58249.6086 | -101193.054 | -13346.809 | 0 | 0 | 87095.6719 | 0 | 36206.5357 | 113857.124 | 0 | 0 | -87095.6719 | 77650.5882 | 100706.8833 | 41968.9726 | 14.3361 | 6.9233e-05 | 0.37466 | 0.66081 | 0.24451 | 3.2738 | 3.511 | 0.19856 | 0.89093 | 2.2305e-10 | 0.8697
125.6003 | 9.2509 | 24.8708 | 75.509 | 14.4013 | 4.7475 | 1298.8744 | 0.015367 | 0 | 0.015367 | 0 | 698.8744 | 0 | 0 | 0 | 0 | 0 | 0 | 0 | -59531.9035 | -102858.9599 | -13674.0102 | 0 | 0 | 89430.9425 | 0 | 36785.3673 | 116896.5763 | 0 | 0 | -89430.9425 | 80111.209 | 103354.4355 | 43094.3395 | 14.4223 | 7.0314e-05 | 0.3767 | 0.66174 | 0.24393 | 3.2784 | 3.5147 | 0.19748 | 0.89432 | 2.2276e-10 | 0.8765
126.6003 | 9.3239 | 24.9144 | 75.4949 | 14.5491 | 4.7962 | 1318.8341 | 0.015134 | 0 | 0.015134 | 0 | 718.8341 | 0 | 0 | 0 | 0 | 0 | 0 | 0 | -60814.1983 | -104524.8658 | -14001.2114 | 0 | 0 | 91820.9821 | 0 | 37364.1988 | 120006.3984 | 0 | 0 | -91820.9821 | 82642.1996 | 106060.4953 | 44246.1017 | 14.5116 | 7.1394e-05 | 0.37882 | 0.66269 | 0.24333 | 3.2831 | 3.5184 | 0.19638 | 0.8978 | 2.2246e-10 | 0.88341
127.6003 | 9.398 | 24.9448 | 75.4786 | 14.7009 | 4.8463 | 1338.7938 | 0.014909 | 0 | 0.014909 | 0 | 738.7938 | 0 | 0 | 0 | 0 | 0 | 0 | 0 | -62096.4932 | -106190.7716 | -14328.4127 | 0 | 0 | 94266.677 | 0 | 37943.0304 | 123187.6801 | 0 | 0 | -94266.677 | 85244.6497 | 108825.8188 | 45424.6866 | 14.6036 | 7.2475e-05 | 0.38102 | 0.66366 | 0.24272 | 3.2879 | 3.5223 | 0.19525 | 0.90139 | 2.2215e-10 | 0.89043
128.6003 | 9.4732 | 24.9625 | 75.4602 | 14.8566 | 4.8976 | 1358.7535 | 0.01469 | 0 | 0.01469 | 0 | 758.7535 | 0 | 0 | 0 | 0 | 0 | 0 | 0 | -63378.788 | -107856.6775 | -14655.6139 | 0 | 0 | 96768.9065 | 0 | 38521.8619 | 126441.499 | 0 | 0 | -96768.9065 | 87919.6371 | 111651.1411 | 46630.5178 | 14.6984 | 7.3555e-05 | 0.3833 | 0.66467 | 0.24209 | 3.2929 | 3.5263 | 0.19408 | 0.9051 | 2.2184e-10 | 0.89756
129.6003 | 9.5495 | 24.9679 | 75.4399 | 15.0163 | 4.9502 | 1378.7132 | 0.014477 | 0 | 0.014477 | 0 | 778.7132 | 0 | 0 | 0 | 0 | 0 | 0 | 0 | -64661.0829 | -109522.5834 | -14982.8151 | 0 | 0 | 99328.5418 | 0 | 39100.6934 | 129768.9182 | 0 | 0 | -99328.5418 | 90668.2247 | 114537.174 | 47864.0152 | 14.7955 | 7.4636e-05 | 0.38567 | 0.66569 | 0.24144 | 3.298 | 3.5304 | 0.19289 | 0.90892 | 2.2152e-10 | 0.90478
130.6003 | 9.6267 | 24.9613 | 75.4177 | 15.1797 | 5.0041 | 1398.6729 | 0.01427 | 0 | 0.01427 | 0 | 798.6729 | 0 | 0 | 0 | 0 | 0 | 0 | 0 | -65943.3777 | -111188.4893 | -15310.0164 | 0 | 0 | 101946.4436 | 0 | 39679.525 | 133170.9838 | 0 | 0 | -101946.4436 | 93491.4588 | 117484.6032 | 49125.5937 | 14.8949 | 7.5716e-05 | 0.38813 | 0.66675 | 0.24078 | 3.3032 | 3.5346 | 0.19167 | 0.91286 | 2.212e-10 | 0.91209
131.6003 | 9.7047 | 24.9433 | 75.3936 | 15.347 | 5.0593 | 1418.6326 | 0.01407 | 0 | 0.01407 | 0 | 818.6326 | 0 | 0 | 0 | 0 | 0 | 0 | 0 | -67225.6725 | -112854.3952 | -15637.2176 | 0 | 0 | 104623.4608 | 0 | 40258.3565 | 136648.7223 | 0 | 0 | -104623.4608 | 96390.3658 | 120494.0859 | 50415.6623 | 14.9963 | 7.6797e-05 | 0.3907 | 0.66783 | 0.2401 | 3.3086 | 3.5389 | 0.19041 | 0.91694 | 2.2086e-10 | 0.91949
132.6003 | 9.7835 | 24.9141 | 75.3679 | 15.5181 | 5.1157 | 1438.5923 | 0.013874 | 0 | 0.013874 | 0 | 838.5923 | 0 | 0 | 0 | 0 | 0 | 0 | 0 | -68507.9674 | -114520.3011 | -15964.4188 | 0 | 0 | 107360.4282 | 0 | 40837.1881 | 140203.1382 | 0 | 0 | -107360.4282 | 99365.9501 | 123566.2476 | 51734.6233 | 15.0994 | 7.7877e-05 | 0.39337 | 0.66895 | 0.2394 | 3.3141 | 3.5433 | 0.18911 | 0.92116 | 2.2052e-10 | 0.92695
133.6003 | 9.8629 | 24.874 | 75.3404 | 15.6929 | 5.1733 | 1458.552 | 0.013685 | 0 | 0.013685 | 0 | 858.552 | 0 | 0 | 0 | 0 | 0 | 0 | 0 | -69790.2622 | -116186.207 | -16291.6201 | 0 | 0 | 110158.1645 | 0 | 41416.0196 | 143835.2107 | 0 | 0 | -110158.1645 | 102419.1911 | 126701.6796 | 53082.8714 | 15.2042 | 7.8958e-05 | 0.39616 | 0.67009 | 0.23868 | 3.3198 | 3.5478 | 0.18778 | 0.92552 | 2.2017e-10 | 0.93448
134.6003 | 9.943 | 24.8236 | 75.3114 | 15.8713 | 5.2321 | 1478.5117 | 0.0135 | 0 | 0.0135 | 0 | 878.5117 | 0 | 0 | 0 | 0 | 0 | 0 | 0 | -71072.5571 | -117852.1129 | -16618.8213 | 0 | 0 | 113017.4704 | 0 | 41994.8511 | 147545.8913 | 0 | 0 | -113017.4704 | 105551.0401 | 129900.9353 | 54460.7925 | 15.3104 | 8.0038e-05 | 0.39907 | 0.67127 | 0.23794 | 3.3256 | 3.5525 | 0.18641 | 0.93003 | 2.198e-10 | 0.94206
135.6003 | 10.0235 | 24.763 | 75.2808 | 16.0534 | 5.2921 | 1498.4714 | 0.01332 | 0 | 0.01332 | 0 | 898.4714 | 0 | 0 | 0 | 0 | 0 | 0 | 0 | -72354.8519 | -119518.0188 | -16946.0225 | 0 | 0 | 115939.1259 | 0 | 42573.6827 | 151336.0998 | 0 | 0 | -115939.1259 | 108762.4172 | 133164.5274 | 55868.7623 | 15.4177 | 8.1119e-05 | 0.40211 | 0.67249 | 0.23718 | 3.3317 | 3.5573 | 0.185 | 0.93471 | 2.1943e-10 | 0.94969
136.6003 | 10.1044 | 24.6925 | 75.2488 | 16.2391 | 5.3534 | 1518.4311 | 0.013145 | 0 | 0.013145 | 0 | 918.4311 | 0 | 0 | 0 | 0 | 0 | 0 | 0 | -73637.1468 | -121183.9247 | -17273.2238 | 0 | 0 | 118923.8881 | 0 | 43152.5142 | 155206.7219 | 0 | 0 | -118923.8881 | 112054.2076 | 136492.924 | 57307.1459 | 15.526 | 8.2199e-05 | 0.40529 | 0.67374 | 0.23639 | 3.3379 | 3.5623 | 0.18355 | 0.93956 | 2.1905e-10 | 0.95736
137.6003 | 10.1855 | 24.6126 | 75.2155 | 16.4284 | 5.4158 | 1538.3909 | 0.012974 | 0 | 0.012974 | 0 | 938.3909 | 0 | 0 | 0 | 0 | 0 | 0 | 0 | -74919.4416 | -122849.8306 | -17600.425 | 0 | 0 | 121972.4886 | 0 | 43731.3458 | 159158.6047 | 0 | 0 | -121972.4886 | 115427.2589 | 139886.5454 | 58776.2958 | 15.6349 | 8.328e-05 | 0.40862 | 0.67503 | 0.23558 | 3.3442 | 3.5674 | 0.18206 | 0.94459 | 2.1866e-10 | 0.96505
138.6003 | 10.2669 | 24.5235 | 75.1808 | 16.6212 | 5.4793 | 1558.3506 | 0.012808 | 0 | 0.012808 | 0 | 958.3506 | 0 | 0 | 0 | 0 | 0 | 0 | 0 | -76201.7364 | -124515.7364 | -17927.6262 | 0 | 0 | 125085.6307 | 0 | 44310.1773 | 163192.5538 | 0 | 0 | -125085.6307 | 118882.3765 | 143345.7598 | 60276.5509 | 15.7443 | 8.436e-05 | 0.41212 | 0.67636 | 0.23475 | 3.3508 | 3.5727 | 0.18051 | 0.94982 | 2.1826e-10 | 0.97275
139.6003 | 10.3483 | 24.4255 | 75.1449 | 16.8175 | 5.544 | 1578.3103 | 0.012646 | 0 | 0.012646 | 0 | 978.3103 | 0 | 0 | 0 | 0 | 0 | 0 | 0 | -77484.0313 | -126181.6423 | -18254.8275 | 0 | 0 | 128263.9865 | 0 | 44889.0088 | 167309.3289 | 0 | 0 | -128263.9865 | 122420.32 | 146870.8796 | 61808.2353 | 15.8539 | 8.5441e-05 | 0.41578 | 0.67773 | 0.23389 | 3.3576 | 3.5781 | 0.17892 | 0.95524 | 2.1785e-10 | 0.98047
140.6003 | 10.4296 | 24.3189 | 75.1078 | 17.0171 | 5.6098 | 1598.27 | 0.012488 | 0 | 0.012488 | 0 | 998.27 | 0 | 0 | 0 | 0 | 0 | 0 | 0 | -78766.3261 | -127847.5482 | -18582.0287 | 0 | 0 | 131508.1943 | 0 | 45467.8404 | 171509.6396 | 0 | 0 | -131508.1943 | 126041.7992 | 150462.1569 | 63371.6563 | 15.9635 | 8.6521e-05 | 0.41963 | 0.67914 | 0.233 | 3.3646 | 3.5838 | 0.17728 | 0.96089 | 2.1743e-10 | 0.98817
141.6003 | 10.5108 | 24.204 | 75.0696 | 17.2201 | 5.6768 | 1618.2297 | 0.012334 | 0 | 0.012334 | 0 | 1018.2297 | 0 | 0 | 0 | 0 | 0 | 0 | 0 | -80048.621 | -129513.4541 | -18909.2299 | 0 | 0 | 134818.8548 | 0 | 46046.6719 | 175794.1416 | 0 | 0 | -134818.8548 | 129747.4697 | 154119.7792 | 64967.1037 | 16.0727 | 8.7602e-05 | 0.42368 | 0.68061 | 0.23208 | 3.3719 | 3.5896 | 0.17558 | 0.96676 | 2.17e-10 | 0.99586
142.6003 | 10.5916 | 24.0811 | 75.0304 | 17.4265 | 5.7448 | 1638.1894 | 0.012184 | 0 | 0.012184 | 0 | 1038.1894 | 0 | 0 | 0 | 0 | 0 | 0 | 0 | -81330.9158 | -131179.36 | -19236.4312 | 0 | 0 | 138196.5282 | 0 | 46625.5035 | 180163.4315 | 0 | 0 | -138196.5282 | 133537.928 | 157843.865 | 66594.8474 | 16.1813 | 8.8682e-05 | 0.42795 | 0.68211 | 0.23113 | 3.3793 | 3.5955 | 0.17383 | 0.97288 | 2.1655e-10 | 1.0035
143.6003 | 10.672 | 23.9504 | 74.9903 | 17.6361 | 5.8139 | 1658.1491 | 0.012037 | 0 | 0.012037 | 0 | 1058.1491 | 0 | 0 | 0 | 0 | 0 | 0 | 0 | -82613.2107 | -132845.2659 | -19563.6324 | 0 | 0 | 141641.7304 | 0 | 47204.335 | 184618.042 | 0 | 0 | -141641.7304 | 137413.707 | 161634.458 | 68255.1359 | 16.289 | 8.9763e-05 | 0.43246 | 0.68368 | 0.23015 | 3.3871 | 3.6017 | 0.17202 | 0.97925 | 2.1609e-10 | 1.0111
144.6003 | 10.7519 | 23.8124 | 74.9493 | 17.8489 | 5.884 | 1678.1088 | 0.011894 | 0 | 0.011894 | 0 | 1078.1088 | 0 | 0 | 0 | 0 | 0 | 0 | 0 | -83895.5055 | -134511.1718 | -19890.8336 | 0 | 0 | 145154.9295 | 0 | 47783.1665 | 189158.4375 | 0 | 0 | -145154.9295 | 141375.2709 | 165491.5228 | 69948.195 | 16.3955 | 9.0843e-05 | 0.43722 | 0.68529 | 0.22914 | 3.3951 | 3.6081 | 0.17015 | 0.9859 | 2.1561e-10 | 1.0187
145.6003 | 10.831 | 23.6672 | 74.9075 | 18.0648 | 5.9552 | 1698.0685 | 0.011754 | 0 | 0.011754 | 0 | 1098.0685 | 0 | 0 | 0 | 0 | 0 | 0 | 0 | -85177.8004 | -136177.0777 | -20218.0349 | 0 | 0 | 148736.5417 | 0 | 48361.9981 | 193785.0077 | 0 | 0 | -148736.5417 | 145423.0096 | 169414.9386 | 71674.2252 | 16.5005 | 9.1924e-05 | 0.44226 | 0.68696 | 0.22809 | 3.4034 | 3.6148 | 0.16821 | 0.99285 | 2.1513e-10 | 1.0262
146.6003 | 10.9093 | 23.5151 | 74.8651 | 18.2837 | 6.0274 | 1718.0282 | 0.011618 | 0 | 0.011618 | 0 | 1118.0282 | 0 | 0 | 0 | 0 | 0 | 0 | 0 | -86460.0952 | -137842.9836 | -20545.2361 | 0 | 0 | 152386.9274 | 0 | 48940.8296 | 198498.0628 | 0 | 0 | -152386.9274 | 149557.2331 | 173404.494 | 73433.4002 | 16.6038 | 9.3004e-05 | 0.4476 | 0.68869 | 0.22701 | 3.4119 | 3.6216 | 0.1662 | 1.0001 | 2.1462e-10 | 1.0336
147.6003 | 10.9866 | 23.3564 | 74.822 | 18.5057 | 6.1006 | 1737.9879 | 0.011484 | 0 | 0.011484 | 0 | 1137.9879 | 0 | 0 | 0 | 0 | 0 | 0 | 0 | -87742.39 | -139508.8895 | -20872.4373 | 0 | 0 | 156106.3866 | 0 | 49519.6612 | 203297.8268 | 0 | 0 | -156106.3866 | 153778.1656 | 177459.8803 | 75225.8644 | 16.7048 | 9.4085e-05 | 0.45328 | 0.69048 | 0.22588 | 3.4208 | 3.6287 | 0.16412 | 1.0077 | 2.141e-10 | 1.0409
148.6003 | 11.0626 | 23.1915 | 74.7783 | 18.7306 | 6.1747 | 1757.9476 | 0.011354 | 0 | 0.011354 | 0 | 1157.9476 | 0 | 0 | 0 | 0 | 0 | 0 | 0 | -89024.6849 | -141174.7953 | -21199.6386 | 0 | 0 | 159895.1542 | 0 | 50098.4927 | 208184.4317 | 0 | 0 | -159895.1542 | 158085.939 | 181580.6848 | 77051.7313 | 16.8034 | 9.5165e-05 | 0.45932 | 0.69234 | 0.22471 | 3.43 | 3.6361 | 0.16196 | 1.0157 | 2.1357e-10 | 1.0481
149.6003 | 11.1374 | 23.0206 | 74.7342 | 18.9583 | 6.2498 | 1777.9074 | 0.011227 | 0 | 0.011227 | 0 | 1177.9074 | 0 | 0 | 0 | 0 | 0 | 0 | 0 | -90306.9797 | -142840.7012 | -21526.8398 | 0 | 0 | 163753.3956 | 0 | 50677.3243 | 213157.9103 | 0 | 0 | -163753.3956 | 162480.586 | 185766.3842 | 78911.0805 | 16.8992 | 9.6246e-05 | 0.46576 | 0.69427 | 0.2235 | 3.4396 | 3.6438 | 0.15972 | 1.024 | 2.1302e-10 | 1.0552
150.6003 | 11.2106 | 22.8441 | 74.6898 | 19.1888 | 6.3257 | 1797.8671 | 0.011102 | 0 | 0.011102 | 0 | 1197.8671 | 0 | 0 | 0 | 0 | 0 | 0 | 0 | -91589.2746 | -144506.6071 | -21854.041 | 0 | 0 | 167681.2009 | 0 | 51256.1558 | 218218.1892 | 0 | 0 | -167681.2009 | 166962.0334 | 190016.3362 | 80803.9554 | 16.9917 | 9.7326e-05 | 0.47265 | 0.69628 | 0.22224 | 3.4495 | 3.6517 | 0.15739 | 1.0328 | 2.1245e-10 | 1.0622
151.6003 | 11.2822 | 22.6621 | 74.6451 | 19.422 | 6.4026 | 1817.8268 | 0.01098 | 0 | 0.01098 | 0 | 1217.8268 | 0 | 0 | 0 | 0 | 0 | 0 | 0 | -92871.5694 | -146172.513 | -22181.2423 | 0 | 0 | 171678.5799 | 0 | 51834.9873 | 223365.0811 | 0 | 0 | -171678.5799 | 171530.0938 | 194329.7718 | 82730.3607 | 17.0806 | 9.8407e-05 | 0.48003 | 0.69836 | 0.22093 | 3.4599 | 3.66 | 0.15497 | 1.042 | 2.1186e-10 | 1.069
152.6003 | 11.3518 | 22.4752 | 74.6002 | 19.6577 | 6.4803 | 1837.7865 | 0.010861 | 0 | 0.010861 | 0 | 1237.7865 | 0 | 0 | 0 | 0 | 0 | 0 | 0 | -94153.8643 | -147838.4189 | -22508.4435 | 0 | 0 | 175745.4557 | 0 | 52413.8189 | 228598.2764 | 0 | 0 | -175745.4557 | 176184.4575 | 198705.7858 | 84690.2593 | 17.1654 | 9.9487e-05 | 0.48797 | 0.70054 | 0.21957 | 3.4706 | 3.6686 | 0.15245 | 1.0518 | 2.1125e-10 | 1.0755
153.6003 | 11.4194 | 22.2835 | 74.5553 | 19.8959 | 6.5588 | 1857.7462 | 0.010744 | 0 | 0.010744 | 0 | 1257.7462 | 0 | 0 | 0 | 0 | 0 | 0 | 0 | -95436.1591 | -149504.3248 | -22835.6447 | 0 | 0 | 179881.659 | 0 | 52992.6504 | 233917.3342 | 0 | 0 | -179881.659 | 180924.6838 | 203143.3272 | 86683.5698 | 17.2459 | 0.00010057 | 0.49652 | 0.7028 | 0.21815 | 3.4818 | 3.6776 | 0.14983 | 1.062 | 2.1061e-10 | 1.082
154.6003 | 11.4847 | 22.0874 | 74.5104 | 20.1364 | 6.6381 | 1877.7059 | 0.01063 | 0 | 0.01063 | 0 | 1277.7059 | 0 | 0 | 0 | 0 | 0 | 0 | 0 | -96718.454 | -151170.2307 | -23162.846 | 0 | 0 | 184086.9208 | 0 | 53571.482 | 239321.6731 | 0 | 0 | -184086.9208 | 185750.1911 | 207641.1877 | 88710.1623 | 17.3214 | 0.00010165 | 0.50578 | 0.70516 | 0.21667 | 3.4935 | 3.687 | 0.14709 | 1.0729 | 2.0996e-10 | 1.0881
155.6003 | 11.5474 | 21.8873 | 74.4656 | 20.3792 | 6.7182 | 1897.6656 | 0.010518 | 0 | 0.010518 | 0 | 1297.6656 | 0 | 0 | 0 | 0 | 0 | 0 | 0 | -98000.7488 | -152836.1366 | -23490.0472 | 0 | 0 | 188360.8652 | 0 | 54150.3135 | 244810.5598 | 0 | 0 | -188360.8652 | 190660.2463 | 212197.9899 | 90769.8559 | 17.3916 | 0.00010273 | 0.51583 | 0.70763 | 0.21512 | 3.5058 | 3.6968 | 0.14422 | 1.0844 | 2.0928e-10 | 1.0941
156.6003 | 11.6073 | 21.6834 | 74.4211 | 20.6241 | 6.7989 | 1917.6253 | 0.010409 | 0 | 0.010409 | 0 | 1317.6253 | 0 | 0 | 0 | 0 | 0 | 0 | 0 | -99283.0436 | -154502.0425 | -23817.2484 | 0 | 0 | 192703.0015 | 0 | 54729.145 | 250383.0982 | 0 | 0 | -192703.0015 | 195653.9532 | 216812.1728 | 92862.414 | 17.4559 | 0.00010381 | 0.52678 | 0.71021 | 0.2135 | 3.5186 | 3.7071 | 0.14122 | 1.0966 | 2.0857e-10 | 1.0998
157.6003 | 11.6643 | 21.4763 | 74.3769 | 20.871 | 6.8803 | 1937.585 | 0.010301 | 0 | 0.010301 | 0 | 1337.585 | 0 | 0 | 0 | 0 | 0 | 0 | 0 | -100565.3385 | -156167.9484 | -24144.4496 | 0 | 0 | 197112.7154 | 0 | 55307.9766 | 256038.2159 | 0 | 0 | -197112.7154 | 200730.2393 | 221481.9761 | 94987.5404 | 17.5138 | 0.00010489 | 0.53879 | 0.71293 | 0.21179 | 3.532 | 3.7178 | 0.13807 | 1.1097 | 2.0783e-10 | 1.1052
158.6003 | 11.718 | 21.2662 | 74.3333 | 21.1198 | 6.9623 | 1957.5447 | 0.010196 | 0 | 0.010196 | 0 | 1357.5447 | 0 | 0 | 0 | 0 | 0 | 0 | 0 | -101847.6333 | -157833.8542 | -24471.6509 | 0 | 0 | 201589.2592 | 0 | 55886.8081 | 261774.6497 | 0 | 0 | -201589.2592 | 205887.8416 | 226205.421 | 97144.875 | 17.5649 | 0.00010597 | 0.55201 | 0.71578 | 0.21001 | 3.5461 | 3.7291 | 0.13477 | 1.1236 | 2.0706e-10 | 1.1102
159.6003 | 11.768 | 21.0536 | 74.2903 | 21.3703 | 7.0449 | 1977.5044 | 0.010093 | 0 | 0.010093 | 0 | 1377.5044 | 0 | 0 | 0 | 0 | 0 | 0 | 0 | -103129.9282 | -159499.7601 | -24798.8521 | 0 | 0 | 206131.7408 | 0 | 56465.6397 | 267590.9289 | 0 | 0 | -206131.7408 | 211125.2892 | 230980.2886 | 99333.9876 | 17.6084 | 0.00010705 | 0.56668 | 0.71878 | 0.20812 | 3.561 | 3.741 | 0.13128 | 1.1385 | 2.0626e-10 | 1.115
160.6003 | 11.8143 | 20.8389 | 74.2481 | 21.6223 | 7.128 | 1997.4641 | 0.0099925 | 0 | 0.0099925 | 0 | 1397.4641 | 0 | 0 | 0 | 0 | 0 | 0 | 0 | -104412.223 | -161165.666 | -25126.0533 | 0 | 0 | 210739.1115 | 0 | 57044.4712 | 273485.356 | 0 | 0 | -210739.1115 | 216440.8847 | 235804.0928 | 101554.373 | 17.6439 | 0.00010813 | 0.58304 | 0.72196 | 0.20613 | 3.5767 | 3.7536 | 0.12759 | 1.1546 | 2.0542e-10 | 1.1194
160.7274 | 11.8198 | 20.8115 | 74.2428 | 21.6544 | 7.1386 | 2000.0001 | 0.00998 | 0 | 0.00998 | 0 | 1400.0001 | 0 | 0 | 1969.5428 | 0 | 40989.0439 | 146224.3875 | 13276.4073 | -63586.1002 | -15152.939 | -11891.2184 | 42649.3353 | 14059.684 | 211329.0882 | 19.6954 | 57118.0142 | 282887.1377 | 42649.3353 | 14059.684 | -211309.3928 | 225769.1235 | 236420.3675 | 101838.6949 | 17.6473 | 0.00010827 | 0.58539 | 0.72238 | 0.20586 | 3.5788 | 3.7553 | 0.1271 | 1.1568 | 2.0531e-10 | 1.1199

## Batch 4
Time (h) | Cell Density (10^6 cells/mL) | Glucose (mmol/L) | Glutamine (mmol/L) | Lactate (mmol/L) | Ammonia (mmol/L) | Volume (L) | Dilution Rate (1/h) | Base Dilution Rate (1/h) | Total Inlet Dilution Rate (1/h) | Acid Dilution Rate (1/h) | Feed Medium Use (L) | Base Addition Use (L) | Acid Addition Use (L) | Total Outlet Volume (L) | Permeate Volume (L) | Glucose Out (mmol) | Glutamine Out (mmol) | AA Out (mmol) | Glucose Net (mmol) | Glutamine Net (mmol) | AA Net (mmol) | Lactate Out (mmol) | Ammonium Out (mmol) | O2 In (mmol) | O2 Out (mmol) | CT In (mmol) | CT Out (mmol) | Lactate Net (mmol) | Ammonium Net (mmol) | O2 Net (mmol) | CT Net (mmol) | Water Produced (mmol) | Heat Generated (kJ) | Power/Volume (W/m^3) | Superficial Gas Velocity (m/s) | Y_Glc/X (mol/mol) | Y_Lac/Glc (mol/mol) | Y_Gln/Glc (mol/mol) | Y_O2/Glc (mol/mol) | Y_CO2/Glc (mol/mol) | Y_AA/Glc (mol/mol) | Y_Amm/Gln (mol/mol) | q_H2O (mmol/cell/h) | Heat Rate (kJ/L/h)
0 | 0.6 | 25.4434 | 77.9772 | 1.0992 | 0.36237 | 600 | 0 | 0 | 0 | 0 | 0 | 0 | 0 | 0 | 0 | 0 | 0 | 0 | -14632.1752 | -44525.0734 | -2217.1314 | 0 | 0 | 5.6954 | 0 | 16516.7387 | 0 | 0 | 0 | -5.6954 | -16516.7387 | 0 | 0 | 21.8841 | 3.2481e-05 | 0.29664 | 0.61582 | 0.27275 | 3.0509 | 3.3324 | 0.25078 | 0.7443 | 2.3826e-10 | 0.056848
0.019354 | 0.60037 | 25.4426 | 77.977 | 1.0997 | 0.36252 | 600 | 0 | 0 | 0 | 0 | 0 | 0 | 0 | 0 | 0 | 0 | 0 | 0 | -14632.1752 | -44525.0734 | -2217.1314 | 0 | 0 | 7.0656 | 0 | 16516.7387 | 1.8109 | 0 | 0 | -7.0656 | -16514.9278 | 1.6606 | 0.66034 | 21.8841 | 3.2481e-05 | 0.29664 | 0.61582 | 0.27275 | 3.0509 | 3.3324 | 0.25078 | 0.7443 | 2.3826e-10 | 0.056883
0.038708 | 0.60074 | 25.4419 | 77.9768 | 1.1001 | 0.36267 | 600 | 0 | 0 | 0 | 0 | 0 | 0 | 0 | 0 | 0 | 0 | 0 | 0 | -14632.1752 | -44525.0734 | -2217.1314 | 0 | 0 | 8.4366 | 0 | 16516.7387 | 3.623 | 0 | 0 | -8.4366 | -16513.1158 | 3.3221 | 1.3211 | 21.8841 | 3.2481e-05 | 0.29665 | 0.61582 | 0.27275 | 3.0509 | 3.3324 | 0.25078 | 0.74431 | 2.3826e-10 | 0.056918
0.077416 | 0.60147 | 25.4404 | 77.9764 | 1.1011 | 0.36298 | 600 | 0 | 0 | 0 | 0 | 0 | 0 | 0 | 0 | 0 | 0 | 0 | 0 | -14632.1752 | -44525.0734 | -2217.1314 | 0 | 0 | 11.1812 | 0 | 16516.7387 | 7.2503 | 0 | 0 | -11.1812 | -16509.4884 | 6.6483 | 2.6438 | 21.8841 | 3.2481e-05 | 0.29665 | 0.61582 | 0.27275 | 3.0509 | 3.3325 | 0.25078 | 0.74432 | 2.3826e-10 | 0.056987
0.11612 | 0.60221 | 25.4389 | 77.976 | 1.102 | 0.36328 | 600 | 0 | 0 | 0 | 0 | 0 | 0 | 0 | 0 | 0 | 0 | 0 | 0 | -14632.1752 | -44525.0734 | -2217.1314 | 0 | 0 | 13.9291 | 0 | 16516.7387 | 10.8822 | 0 | 0 | -13.9291 | -16505.8566 | 9.9785 | 3.9681 | 21.8841 | 3.2481e-05 | 0.29665 | 0.61582 | 0.27275 | 3.0509 | 3.3325 | 0.25077 | 0.74432 | 2.3826e-10 | 0.057057
0.15483 | 0.60295 | 25.4374 | 77.9755 | 1.1029 | 0.36359 | 600 | 0 | 0 | 0 | 0 | 0 | 0 | 0 | 0 | 0 | 0 | 0 | 0 | -14632.1752 | -44525.0734 | -2217.1314 | 0 | 0 | 16.6803 | 0 | 16516.7387 | 14.5185 | 0 | 0 | -16.6803 | -16502.2203 | 13.3128 | 5.2941 | 21.8841 | 3.2481e-05 | 0.29666 | 0.61583 | 0.27274 | 3.0509 | 3.3325 | 0.25077 | 0.74433 | 2.3825e-10 | 0.057127
0.54191 | 0.61037 | 25.4223 | 77.9714 | 1.1122 | 0.36666 | 600 | 0 | 0 | 0 | 0 | 0 | 0 | 0 | 0 | 0 | 0 | 0 | 0 | -14632.1752 | -44525.0734 | -2217.1314 | 0 | 0 | 44.3795 | 0 | 16516.7387 | 51.1274 | 0 | 0 | -44.3795 | -16465.6113 | 46.8811 | 18.6434 | 21.8841 | 3.2481e-05 | 0.29669 | 0.61585 | 0.27273 | 3.0511 | 3.3326 | 0.25074 | 0.74441 | 2.3825e-10 | 0.057831
0.92899 | 0.61789 | 25.4069 | 77.9672 | 1.1217 | 0.36977 | 600 | 0 | 0 | 0 | 0 | 0 | 0 | 0 | 0 | 0 | 0 | 0 | 0 | -14632.1752 | -44525.0734 | -2217.1314 | 0 | 0 | 72.4199 | 0 | 16516.7387 | 88.1871 | 0 | 0 | -72.4199 | -16428.5517 | 80.8615 | 32.1573 | 21.8841 | 3.2481e-05 | 0.29673 | 0.61588 | 0.27271 | 3.0512 | 3.3327 | 0.25071 | 0.74448 | 2.3824e-10 | 0.058543
1.3161 | 0.6255 | 25.3914 | 77.963 | 1.1312 | 0.37292 | 600 | 0 | 0 | 0 | 0 | 0 | 0 | 0 | 0 | 0 | 0 | 0 | 0 | -14632.1752 | -44525.0734 | -2217.1314 | 0 | 0 | 100.8056 | 0 | 16516.7387 | 125.7028 | 0 | 0 | -100.8056 | -16391.0359 | 115.2591 | 45.8375 | 21.8841 | 3.2481e-05 | 0.29676 | 0.6159 | 0.27269 | 3.0513 | 3.3328 | 0.25068 | 0.74456 | 2.3823e-10 | 0.059264
1.7031 | 0.63321 | 25.3757 | 77.9587 | 1.1409 | 0.3761 | 600 | 0 | 0 | 0 | 0 | 0 | 0 | 0 | 0 | 0 | 0 | 0 | 0 | -14632.1752 | -44525.0734 | -2217.1314 | 0 | 0 | 129.541 | 0 | 16516.7387 | 163.6802 | 0 | 0 | -129.541 | -16353.0585 | 150.0789 | 59.6863 | 21.8841 | 3.2481e-05 | 0.2968 | 0.61593 | 0.27268 | 3.0515 | 3.3329 | 0.25065 | 0.74464 | 2.3822e-10 | 0.059994
2.7031 | 0.65354 | 25.3343 | 77.9474 | 1.1664 | 0.38452 | 600 | 0 | 0 | 0 | 0 | 0 | 0 | 0 | 0 | 0 | 0 | 0 | 0 | -14632.1752 | -44525.0734 | -2217.1314 | 0 | 0 | 205.4309 | 0 | 16516.7387 | 263.9767 | 0 | 0 | -205.4309 | -16252.762 | 242.031 | 96.2608 | 21.8841 | 3.2481e-05 | 0.2969 | 0.616 | 0.27263 | 3.0518 | 3.3332 | 0.25056 | 0.74485 | 2.3819e-10 | 0.061921
3.7031 | 0.67452 | 25.2915 | 77.9358 | 1.1928 | 0.3932 | 600 | 0 | 0 | 0 | 0 | 0 | 0 | 0 | 0 | 0 | 0 | 0 | 0 | -14632.1752 | -44525.0734 | -2217.1314 | 0 | 0 | 283.7574 | 0 | 16516.7387 | 367.4907 | 0 | 0 | -283.7574 | -16149.2481 | 336.925 | 134.0095 | 21.8841 | 3.2481e-05 | 0.297 | 0.61608 | 0.27259 | 3.0522 | 3.3335 | 0.25048 | 0.74506 | 2.3816e-10 | 0.063908
4.7031 | 0.69616 | 25.2474 | 77.9237 | 1.22 | 0.40217 | 600 | 0 | 0 | 0 | 0 | 0 | 0 | 0 | 0 | 0 | 0 | 0 | 0 | -14632.1752 | -44525.0734 | -2217.1314 | 0 | 0 | 364.5975 | 0 | 16516.7387 | 474.3236 | 0 | 0 | -364.5975 | -16042.4151 | 434.853 | 172.9697 | 21.8841 | 3.2481e-05 | 0.2971 | 0.61615 | 0.27254 | 3.0525 | 3.3338 | 0.25039 | 0.74528 | 2.3814e-10 | 0.065959
5.7031 | 0.71848 | 25.2018 | 77.9113 | 1.248 | 0.41142 | 600 | 0 | 0 | 0 | 0 | 0 | 0 | 0 | 0 | 0 | 0 | 0 | 0 | -14632.1752 | -44525.0734 | -2217.1314 | 0 | 0 | 448.0306 | 0 | 16516.7387 | 584.5802 | 0 | 0 | -448.0306 | -15932.1585 | 535.9103 | 213.1795 | 21.8841 | 3.2481e-05 | 0.29721 | 0.61623 | 0.27249 | 3.0529 | 3.3341 | 0.2503 | 0.74551 | 2.3811e-10 | 0.068074
6.7031 | 0.74151 | 25.1548 | 77.8985 | 1.277 | 0.42097 | 600 | 0 | 0 | 0 | 0 | 0 | 0 | 0 | 0 | 0 | 0 | 0 | 0 | -14632.1752 | -44525.0734 | -2217.1314 | 0 | 0 | 534.1385 | 0 | 16516.7387 | 698.3684 | 0 | 0 | -534.1385 | -15818.3703 | 640.1947 | 254.6785 | 21.8841 | 3.2481e-05 | 0.29732 | 0.61631 | 0.27244 | 3.0533 | 3.3344 | 0.25021 | 0.74575 | 2.3808e-10 | 0.070256
7.7031 | 0.76527 | 25.1063 | 77.8853 | 1.3069 | 0.43082 | 600 | 0 | 0 | 0 | 0 | 0 | 0 | 0 | 0 | 0 | 0 | 0 | 0 | -14632.1752 | -44525.0734 | -2217.1314 | 0 | 0 | 623.0055 | 0 | 16516.7387 | 815.7992 | 0 | 0 | -623.0055 | -15700.9395 | 747.8072 | 297.5071 | 21.8841 | 3.2481e-05 | 0.29744 | 0.61639 | 0.27239 | 3.0538 | 3.3347 | 0.25011 | 0.746 | 2.3805e-10 | 0.072506
8.7031 | 0.78977 | 25.0563 | 77.8717 | 1.3377 | 0.44099 | 600 | 0 | 0 | 0 | 0 | 0 | 0 | 0 | 0 | 0 | 0 | 0 | 0 | -14632.1752 | -44525.0734 | -2217.1314 | 0 | 0 | 714.7186 | 0 | 16516.7387 | 936.9871 | 0 | 0 | -714.7186 | -15579.7516 | 858.8516 | 341.7075 | 21.8841 | 3.2481e-05 | 0.29756 | 0.61648 | 0.27233 | 3.0542 | 3.3351 | 0.25001 | 0.74625 | 2.3802e-10 | 0.074828
9.7031 | 0.81504 | 25.0047 | 77.8576 | 1.3696 | 0.45149 | 600 | 0 | 0 | 0 | 0 | 0 | 0 | 0 | 0 | 0 | 0 | 0 | 0 | -14632.1752 | -44525.0734 | -2217.1314 | 0 | 0 | 809.3673 | 0 | 16516.7387 | 1062.0501 | 0 | 0 | -809.3673 | -15454.6886 | 973.4349 | 387.3225 | 21.8841 | 3.2481e-05 | 0.29769 | 0.61657 | 0.27228 | 3.0546 | 3.3354 | 0.2499 | 0.74652 | 2.3798e-10 | 0.077222
10.7031 | 0.84111 | 24.9514 | 77.8431 | 1.4024 | 0.46232 | 600 | 0 | 0 | 0 | 0 | 0 | 0 | 0 | 0 | 0 | 0 | 0 | 0 | -14632.1752 | -44525.0734 | -2217.1314 | 0 | 0 | 907.0437 | 0 | 16516.7387 | 1191.1096 | 0 | 0 | -907.0437 | -15325.6292 | 1091.6672 | 434.3968 | 21.8841 | 3.2481e-05 | 0.29781 | 0.61667 | 0.27222 | 3.0551 | 3.3358 | 0.24979 | 0.74679 | 2.3795e-10 | 0.079692
11.7031 | 0.86799 | 24.8964 | 77.8281 | 1.4363 | 0.4735 | 600 | 0 | 0 | 0 | 0 | 0 | 0 | 0 | 0 | 0 | 0 | 0 | 0 | -14632.1752 | -44525.0734 | -2217.1314 | 0 | 0 | 1007.8429 | 0 | 16516.7387 | 1324.2906 | 0 | 0 | -1007.8429 | -15192.4481 | 1213.6618 | 482.9761 | 21.8841 | 3.2481e-05 | 0.29795 | 0.61676 | 0.27216 | 3.0556 | 3.3362 | 0.24968 | 0.74707 | 2.3792e-10 | 0.082239
12.7031 | 0.89571 | 24.8397 | 77.8127 | 1.4713 | 0.48503 | 600 | 0 | 0 | 0 | 0 | 0 | 0 | 0 | 0 | 0 | 0 | 0 | 0 | -14632.1752 | -44525.0734 | -2217.1314 | 0 | 0 | 1111.8628 | 0 | 16516.7387 | 1461.7222 | 0 | 0 | -1111.8628 | -15055.0166 | 1339.5355 | 533.1076 | 21.8841 | 3.2481e-05 | 0.29809 | 0.61686 | 0.27209 | 3.0561 | 3.3366 | 0.24957 | 0.74737 | 2.3788e-10 | 0.084866
13.7031 | 0.9243 | 24.7811 | 77.7968 | 1.5074 | 0.49694 | 600 | 0 | 0 | 0 | 0 | 0 | 0 | 0 | 0 | 0 | 0 | 0 | 0 | -14632.1752 | -44525.0734 | -2217.1314 | 0 | 0 | 1219.2041 | 0 | 16516.7387 | 1603.5368 | 0 | 0 | -1219.2041 | -14913.2019 | 1469.4084 | 584.8398 | 21.8841 | 3.2481e-05 | 0.29823 | 0.61697 | 0.27203 | 3.0566 | 3.337 | 0.24945 | 0.74767 | 2.3784e-10 | 0.087575
14.7031 | 0.95379 | 24.7207 | 77.7804 | 1.5447 | 0.50922 | 600 | 0 | 0 | 0 | 0 | 0 | 0 | 0 | 0 | 0 | 0 | 0 | 0 | -14632.1752 | -44525.0734 | -2217.1314 | 0 | 0 | 1329.9706 | 0 | 16516.7387 | 1749.8713 | 0 | 0 | -1329.9706 | -14766.8675 | 1603.4041 | 638.2227 | 21.8841 | 3.2481e-05 | 0.29838 | 0.61707 | 0.27196 | 3.0571 | 3.3374 | 0.24932 | 0.74798 | 2.378e-10 | 0.090368
15.7031 | 0.98419 | 24.6584 | 77.7634 | 1.5831 | 0.5219 | 600 | 0 | 0 | 0 | 0 | 0 | 0 | 0 | 0 | 0 | 0 | 0 | 0 | -14632.1752 | -44525.0734 | -2217.1314 | 0 | 0 | 1444.2692 | 0 | 16516.7387 | 1900.8661 | 0 | 0 | -1444.2692 | -14615.8726 | 1741.6496 | 693.3079 | 21.8841 | 3.2481e-05 | 0.29853 | 0.61718 | 0.27189 | 3.0577 | 3.3379 | 0.24919 | 0.74831 | 2.3776e-10 | 0.093249
16.7031 | 1.0155 | 24.5942 | 77.7459 | 1.6228 | 0.53497 | 600 | 0 | 0 | 0 | 0 | 0 | 0 | 0 | 0 | 0 | 0 | 0 | 0 | -14632.1752 | -44525.0734 | -2217.1314 | 0 | 0 | 1562.21 | 0 | 16516.7387 | 2056.6662 | 0 | 0 | -1562.21 | -14460.0725 | 1884.276 | 750.1485 | 21.8841 | 3.2481e-05 | 0.29869 | 0.6173 | 0.27182 | 3.0582 | 3.3383 | 0.24906 | 0.74865 | 2.3772e-10 | 0.096219
17.7031 | 1.0479 | 24.5279 | 77.7279 | 1.6638 | 0.54847 | 600 | 0 | 0 | 0 | 0 | 0 | 0 | 0 | 0 | 0 | 0 | 0 | 0 | -14632.1752 | -44525.0734 | -2217.1314 | 0 | 0 | 1683.9063 | 0 | 16516.7387 | 2217.4206 | 0 | 0 | -1683.9063 | -14299.3181 | 2031.4177 | 808.7989 | 21.8841 | 3.2481e-05 | 0.29886 | 0.61742 | 0.27175 | 3.0588 | 3.3388 | 0.24892 | 0.749 | 2.3768e-10 | 0.099282
18.7031 | 1.0812 | 24.4594 | 77.7093 | 1.706 | 0.56239 | 600 | 0 | 0 | 0 | 0 | 0 | 0 | 0 | 0 | 0 | 0 | 0 | 0 | -14632.1752 | -44525.0734 | -2217.1314 | 0 | 0 | 1809.4747 | 0 | 16516.7387 | 2383.2827 | 0 | 0 | -1809.4747 | -14133.456 | 2183.2133 | 869.3155 | 21.8841 | 3.2481e-05 | 0.29903 | 0.61754 | 0.27167 | 3.0594 | 3.3393 | 0.24878 | 0.74936 | 2.3763e-10 | 0.10244
19.7031 | 1.1156 | 24.3889 | 77.6902 | 1.7496 | 0.57676 | 600 | 0 | 0 | 0 | 0 | 0 | 0 | 0 | 0 | 0 | 0 | 0 | 0 | -14632.1752 | -44525.0734 | -2217.1314 | 0 | 0 | 1939.0352 | 0 | 16516.7387 | 2554.4104 | 0 | 0 | -1939.0352 | -13962.3284 | 2339.805 | 931.756 | 21.8841 | 3.2481e-05 | 0.29921 | 0.61767 | 0.27159 | 3.0601 | 3.3398 | 0.24863 | 0.74974 | 2.3759e-10 | 0.1057
20.7031 | 1.151 | 24.3161 | 77.6704 | 1.7945 | 0.59159 | 600 | 0 | 0 | 0 | 0 | 0 | 0 | 0 | 0 | 0 | 0 | 0 | 0 | -14632.1752 | -44525.0734 | -2217.1314 | 0 | 0 | 2072.7115 | 0 | 16516.7387 | 2730.9661 | 0 | 0 | -2072.7115 | -13785.7727 | 2501.3394 | 996.1801 | 21.8841 | 3.2481e-05 | 0.29939 | 0.6178 | 0.2715 | 3.0607 | 3.3403 | 0.24848 | 0.75013 | 2.3754e-10 | 0.10905
21.7031 | 1.1875 | 24.241 | 77.65 | 1.8409 | 0.60688 | 600 | 0 | 0 | 0 | 0 | 0 | 0 | 0 | 0 | 0 | 0 | 0 | 0 | -14632.1752 | -44525.0734 | -2217.1314 | 0 | 0 | 2210.6307 | 0 | 16516.7387 | 2913.117 | 0 | 0 | -2210.6307 | -13603.6218 | 2667.9668 | 1062.6491 | 21.8841 | 3.2481e-05 | 0.29958 | 0.61794 | 0.27142 | 3.0614 | 3.3408 | 0.24832 | 0.75053 | 2.3749e-10 | 0.11251
22.7031 | 1.2251 | 24.1635 | 77.629 | 1.8888 | 0.62266 | 600 | 0 | 0 | 0 | 0 | 0 | 0 | 0 | 0 | 0 | 0 | 0 | 0 | -14632.1752 | -44525.0734 | -2217.1314 | 0 | 0 | 2352.9236 | 0 | 16516.7387 | 3101.035 | 0 | 0 | -2352.9236 | -13415.7038 | 2839.8421 | 1131.2259 | 21.8841 | 3.2481e-05 | 0.29978 | 0.61808 | 0.27133 | 3.0621 | 3.3414 | 0.24815 | 0.75095 | 2.3744e-10 | 0.11608
23.7031 | 1.2639 | 24.0837 | 77.6073 | 1.9382 | 0.63894 | 600 | 0 | 0 | 0 | 0 | 0 | 0 | 0 | 0 | 0 | 0 | 0 | 0 | -14632.1752 | -44525.0734 | -2217.1314 | 0 | 0 | 2499.7249 | 0 | 16516.7387 | 3294.8969 | 0 | 0 | -2499.7249 | -13221.8418 | 3017.1242 | 1201.9755 | 21.8841 | 3.2481e-05 | 0.29999 | 0.61823 | 0.27124 | 3.0628 | 3.342 | 0.24798 | 0.75138 | 2.3739e-10 | 0.11975
24.7031 | 1.3039 | 24.0013 | 77.585 | 1.9891 | 0.65573 | 600 | 0 | 0 | 0 | 0 | 0 | 0 | 0 | 0 | 0 | 0 | 0 | 0 | -14632.1752 | -44525.0734 | -2217.1314 | 0 | 0 | 2651.173 | 0 | 16516.7387 | 3494.8847 | 0 | 0 | -2651.173 | -13021.854 | 3199.9764 | 1274.9645 | 21.8841 | 3.2481e-05 | 0.3002 | 0.61838 | 0.27114 | 3.0636 | 3.3426 | 0.24781 | 0.75183 | 2.3733e-10 | 0.12354
25.7031 | 1.3451 | 23.9163 | 77.5619 | 2.0417 | 0.67306 | 600 | 0 | 0 | 0 | 0 | 0 | 0 | 0 | 0 | 0 | 0 | 0 | 0 | -14632.1752 | -44525.0734 | -2217.1314 | 0 | 0 | 2807.4103 | 0 | 16516.7387 | 3701.1854 | 0 | 0 | -2807.4103 | -12815.5534 | 3388.5666 | 1350.2617 | 21.8841 | 3.2481e-05 | 0.30043 | 0.61854 | 0.27104 | 3.0644 | 3.3432 | 0.24762 | 0.7523 | 2.3728e-10 | 0.12745
26.7031 | 1.3876 | 23.8286 | 77.5382 | 2.0959 | 0.69093 | 600 | 0 | 0 | 0 | 0 | 0 | 0 | 0 | 0 | 0 | 0 | 0 | 0 | -14632.1752 | -44525.0734 | -2217.1314 | 0 | 0 | 2968.5834 | 0 | 16516.7387 | 3913.9911 | 0 | 0 | -2968.5834 | -12602.7476 | 3583.0673 | 1427.9377 | 21.8841 | 3.2481e-05 | 0.30066 | 0.6187 | 0.27094 | 3.0652 | 3.3439 | 0.24743 | 0.75278 | 2.3722e-10 | 0.13147
27.7031 | 1.4314 | 23.7383 | 77.5137 | 2.1518 | 0.70937 | 600 | 0 | 0 | 0 | 0 | 0 | 0 | 0 | 0 | 0 | 0 | 0 | 0 | -14632.1752 | -44525.0734 | -2217.1314 | 0 | 0 | 3134.8427 | 0 | 16516.7387 | 4133.4996 | 0 | 0 | -3134.8427 | -12383.2391 | 3783.6553 | 1508.0649 | 21.8841 | 3.2481e-05 | 0.30089 | 0.61887 | 0.27083 | 3.066 | 3.3445 | 0.24724 | 0.75328 | 2.3716e-10 | 0.13562
28.7031 | 1.4765 | 23.6451 | 77.4885 | 2.2095 | 0.72839 | 600 | 0 | 0 | 0 | 0 | 0 | 0 | 0 | 0 | 0 | 0 | 0 | 0 | -14632.1752 | -44525.0734 | -2217.1314 | 0 | 0 | 3306.3432 | 0 | 16516.7387 | 4359.914 | 0 | 0 | -3306.3432 | -12156.8248 | 3990.5126 | 1590.718 | 21.8841 | 3.2481e-05 | 0.30114 | 0.61904 | 0.27072 | 3.0669 | 3.3452 | 0.24703 | 0.7538 | 2.3709e-10 | 0.13989
29.7031 | 1.5229 | 23.5489 | 77.4625 | 2.269 | 0.748 | 600 | 0 | 0 | 0 | 0 | 0 | 0 | 0 | 0 | 0 | 0 | 0 | 0 | -14632.1752 | -44525.0734 | -2217.1314 | 0 | 0 | 3483.2438 | 0 | 16516.7387 | 4593.4429 | 0 | 0 | -3483.2438 | -11923.2958 | 4203.8256 | 1675.9737 | 21.8841 | 3.2481e-05 | 0.3014 | 0.61923 | 0.27061 | 3.0678 | 3.346 | 0.24682 | 0.75435 | 2.3703e-10 | 0.14429
30.7031 | 1.5708 | 23.4498 | 77.4356 | 2.3304 | 0.76824 | 600 | 0 | 0 | 0 | 0 | 0 | 0 | 0 | 0 | 0 | 0 | 0 | 0 | -14632.1752 | -44525.0734 | -2217.1314 | 0 | 0 | 3665.7083 | 0 | 16516.7387 | 4834.3008 | 0 | 0 | -3665.7083 | -11682.4379 | 4423.7859 | 1763.9109 | 21.8841 | 3.2481e-05 | 0.30167 | 0.61942 | 0.27049 | 3.0687 | 3.3467 | 0.2466 | 0.75491 | 2.3696e-10 | 0.14883
31.7031 | 1.6201 | 23.3476 | 77.408 | 2.3937 | 0.78911 | 600 | 0 | 0 | 0 | 0 | 0 | 0 | 0 | 0 | 0 | 0 | 0 | 0 | -14632.1752 | -44525.0734 | -2217.1314 | 0 | 0 | 3853.9046 | 0 | 16516.7387 | 5082.708 | 0 | 0 | -3853.9046 | -11434.0308 | 4650.5899 | 1854.6104 | 21.8841 | 3.2481e-05 | 0.30195 | 0.61961 | 0.27037 | 3.0697 | 3.3475 | 0.24638 | 0.75549 | 2.3689e-10 | 0.1535
32.7031 | 1.6709 | 23.2423 | 77.3795 | 2.459 | 0.81063 | 600 | 0 | 0 | 0 | 0 | 0 | 0 | 0 | 0 | 0 | 0 | 0 | 0 | -14632.1752 | -44525.0734 | -2217.1314 | 0 | 0 | 4048.0053 | 0 | 16516.7387 | 5338.8905 | 0 | 0 | -4048.0053 | -11177.8482 | 4884.439 | 1948.1555 | 21.8841 | 3.2481e-05 | 0.30224 | 0.61981 | 0.27024 | 3.0707 | 3.3483 | 0.24614 | 0.75609 | 2.3682e-10 | 0.15832
33.7031 | 1.7232 | 23.1337 | 77.3502 | 2.5263 | 0.83283 | 600 | 0 | 0 | 0 | 0 | 0 | 0 | 0 | 0 | 0 | 0 | 0 | 0 | -14632.1752 | -44525.0734 | -2217.1314 | 0 | 0 | 4248.1878 | 0 | 16516.7387 | 5603.0807 | 0 | 0 | -4248.1878 | -10913.6581 | 5125.5399 | 2044.6317 | 21.8841 | 3.2481e-05 | 0.30254 | 0.62002 | 0.27011 | 3.0717 | 3.3491 | 0.2459 | 0.75672 | 2.3674e-10 | 0.16327
34.7031 | 1.7771 | 23.0217 | 77.3199 | 2.5958 | 0.85572 | 600 | 0 | 0 | 0 | 0 | 0 | 0 | 0 | 0 | 0 | 0 | 0 | 0 | -14632.1752 | -44525.0734 | -2217.1314 | 0 | 0 | 4454.6341 | 0 | 16516.7387 | 5875.5169 | 0 | 0 | -4454.6341 | -10641.2219 | 5374.1044 | 2144.1267 | 21.8841 | 3.2481e-05 | 0.30285 | 0.62024 | 0.26997 | 3.0728 | 3.35 | 0.24564 | 0.75737 | 2.3666e-10 | 0.16838
35.7031 | 1.8326 | 22.9062 | 77.2888 | 2.6674 | 0.87933 | 600 | 0 | 0 | 0 | 0 | 0 | 0 | 0 | 0 | 0 | 0 | 0 | 0 | -14632.1752 | -44525.0734 | -2217.1314 | 0 | 0 | 4667.5311 | 0 | 16516.7387 | 6156.4436 | 0 | 0 | -4667.5311 | -10360.2951 | 5630.3495 | 2246.7305 | 21.8841 | 3.2481e-05 | 0.30317 | 0.62047 | 0.26983 | 3.0739 | 3.3509 | 0.24538 | 0.75804 | 2.3658e-10 | 0.17364
36.7031 | 1.8898 | 22.7872 | 77.2567 | 2.7413 | 0.90368 | 600 | 0 | 0 | 0 | 0 | 0 | 0 | 0 | 0 | 0 | 0 | 0 | 0 | -14632.1752 | -44525.0734 | -2217.1314 | 0 | 0 | 4887.0707 | 0 | 16516.7387 | 6446.112 | 0 | 0 | -4887.0707 | -10070.6267 | 5894.4976 | 2352.5357 | 21.8841 | 3.2481e-05 | 0.30351 | 0.6207 | 0.26968 | 3.0751 | 3.3518 | 0.24511 | 0.75875 | 2.365e-10 | 0.17905
37.7031 | 1.9486 | 22.6646 | 77.2236 | 2.8174 | 0.92878 | 600 | 0 | 0 | 0 | 0 | 0 | 0 | 0 | 0 | 0 | 0 | 0 | 0 | -14632.1752 | -44525.0734 | -2217.1314 | 0 | 0 | 5113.4499 | 0 | 16516.7387 | 6744.7794 | 0 | 0 | -5113.4499 | -9771.9593 | 6166.7766 | 2461.6371 | 21.8841 | 3.2481e-05 | 0.30386 | 0.62095 | 0.26953 | 3.0763 | 3.3528 | 0.24482 | 0.75948 | 2.3641e-10 | 0.18462
38.7031 | 2.0092 | 22.5381 | 77.1895 | 2.8959 | 0.95467 | 600 | 0 | 0 | 0 | 0 | 0 | 0 | 0 | 0 | 0 | 0 | 0 | 0 | -14632.1752 | -44525.0734 | -2217.1314 | 0 | 0 | 5346.8705 | 0 | 16516.7387 | 7052.7099 | 0 | 0 | -5346.8705 | -9464.0288 | 6447.4195 | 2574.1321 | 21.8841 | 3.2481e-05 | 0.30423 | 0.6212 | 0.26937 | 3.0776 | 3.3538 | 0.24453 | 0.76023 | 2.3632e-10 | 0.19036
39.7031 | 2.0715 | 22.4078 | 77.1545 | 2.9769 | 0.98135 | 600 | 0 | 0 | 0 | 0 | 0 | 0 | 0 | 0 | 0 | 0 | 0 | 0 | -14632.1752 | -44525.0734 | -2217.1314 | 0 | 0 | 5587.5398 | 0 | 16516.7387 | 7370.174 | 0 | 0 | -5587.5398 | -9146.5647 | 6736.665 | 2690.1206 | 21.8841 | 3.2481e-05 | 0.30461 | 0.62146 | 0.2692 | 3.0789 | 3.3548 | 0.24423 | 0.76102 | 2.3623e-10 | 0.19627
40.7031 | 2.1357 | 22.2736 | 77.1183 | 3.0604 | 1.0089 | 600 | 0 | 0 | 0 | 0 | 0 | 0 | 0 | 0 | 0 | 0 | 0 | 0 | -14632.1752 | -44525.0734 | -2217.1314 | 0 | 0 | 5835.6702 | 0 | 16516.7387 | 7697.4492 | 0 | 0 | -5835.6702 | -8819.2895 | 7034.7574 | 2809.7049 | 21.8841 | 3.2481e-05 | 0.305 | 0.62174 | 0.26903 | 3.0802 | 3.3559 | 0.24391 | 0.76184 | 2.3613e-10 | 0.20235
41.7031 | 2.2017 | 22.1352 | 77.0811 | 3.1464 | 1.0372 | 600 | 0 | 0 | 0 | 0 | 0 | 0 | 0 | 0 | 0 | 0 | 0 | 0 | -14632.1752 | -44525.0734 | -2217.1314 | 0 | 0 | 6091.4795 | 0 | 16516.7387 | 8034.8196 | 0 | 0 | -6091.4795 | -8481.9191 | 7341.9462 | 2932.9899 | 21.8841 | 3.2481e-05 | 0.30541 | 0.62202 | 0.26886 | 3.0816 | 3.357 | 0.24358 | 0.76269 | 2.3603e-10 | 0.2086
42.7031 | 2.2696 | 21.9926 | 77.0428 | 3.2351 | 1.0665 | 600 | 0 | 0 | 0 | 0 | 0 | 0 | 0 | 0 | 0 | 0 | 0 | 0 | -14632.1752 | -44525.0734 | -2217.1314 | 0 | 0 | 6355.1909 | 0 | 16516.7387 | 8382.5763 | 0 | 0 | -6355.1909 | -8134.1624 | 7658.4867 | 3060.0832 | 21.8841 | 3.2481e-05 | 0.30584 | 0.62231 | 0.26867 | 3.0831 | 3.3582 | 0.24324 | 0.76357 | 2.3593e-10 | 0.21504
43.7031 | 2.3396 | 21.8457 | 77.0033 | 3.3266 | 1.0966 | 600 | 0 | 0 | 0 | 0 | 0 | 0 | 0 | 0 | 0 | 0 | 0 | 0 | -14632.1752 | -44525.0734 | -2217.1314 | 0 | 0 | 6627.0329 | 0 | 16516.7387 | 8741.0172 | 0 | 0 | -6627.0329 | -7775.7215 | 7984.6398 | 3191.0951 | 21.8841 | 3.2481e-05 | 0.30628 | 0.62262 | 0.26848 | 3.0846 | 3.3594 | 0.24289 | 0.76449 | 2.3582e-10 | 0.22166
44.7031 | 2.4115 | 21.6943 | 76.9627 | 3.4208 | 1.1277 | 600 | 0 | 0 | 0 | 0 | 0 | 0 | 0 | 0 | 0 | 0 | 0 | 0 | -14632.1752 | -44525.0734 | -2217.1314 | 0 | 0 | 6907.2398 | 0 | 16516.7387 | 9110.4474 | 0 | 0 | -6907.2398 | -7406.2913 | 8320.6718 | 3326.1383 | 21.8841 | 3.2481e-05 | 0.30675 | 0.62293 | 0.26828 | 3.0862 | 3.3607 | 0.24252 | 0.76544 | 2.3571e-10 | 0.22848
45.7031 | 2.4854 | 21.5384 | 76.9209 | 3.518 | 1.1597 | 600 | 0 | 0 | 0 | 0 | 0 | 0 | 0 | 0 | 0 | 0 | 0 | 0 | -14632.1752 | -44525.0734 | -2217.1314 | 0 | 0 | 7196.0511 | 0 | 16516.7387 | 9491.1789 | 0 | 0 | -7196.0511 | -7025.5599 | 8666.8545 | 3465.3284 | 21.8841 | 3.2481e-05 | 0.30723 | 0.62326 | 0.26808 | 3.0878 | 3.362 | 0.24214 | 0.76644 | 2.3559e-10 | 0.23549
46.7031 | 2.5615 | 21.3778 | 76.8779 | 3.6181 | 1.1927 | 600 | 0 | 0 | 0 | 0 | 0 | 0 | 0 | 0 | 0 | 0 | 0 | 0 | -14632.1752 | -44525.0734 | -2217.1314 | 0 | 0 | 7493.7123 | 0 | 16516.7387 | 9883.5308 | 0 | 0 | -7493.7123 | -6633.2079 | 9023.4654 | 3608.7836 | 21.8841 | 3.2481e-05 | 0.30773 | 0.6236 | 0.26786 | 3.0895 | 3.3633 | 0.24174 | 0.76747 | 2.3547e-10 | 0.2427
47.7031 | 2.6398 | 21.2124 | 76.8336 | 3.7213 | 1.2268 | 600 | 0 | 0 | 0 | 0 | 0 | 0 | 0 | 0 | 0 | 0 | 0 | 0 | -14632.1752 | -44525.0734 | -2217.1314 | 0 | 0 | 7800.4743 | 0 | 16516.7387 | 10287.8294 | 0 | 0 | -7800.4743 | -6228.9094 | 9390.7874 | 3756.6248 | 21.8841 | 3.2481e-05 | 0.30826 | 0.62396 | 0.26764 | 3.0912 | 3.3647 | 0.24133 | 0.76854 | 2.3534e-10 | 0.25011
48.7031 | 2.7202 | 21.042 | 76.788 | 3.8276 | 1.2618 | 600 | 0 | 0 | 0 | 0 | 0 | 0 | 0 | 0 | 0 | 0 | 0 | 0 | -14632.1752 | -44525.0734 | -2217.1314 | 0 | 0 | 8116.5937 | 0 | 16516.7387 | 10704.408 | 0 | 0 | -8116.5937 | -5812.3307 | 9769.1087 | 3908.9758 | 21.8841 | 3.2481e-05 | 0.30881 | 0.62433 | 0.26741 | 3.0931 | 3.3662 | 0.2409 | 0.76966 | 2.3521e-10 | 0.25773
49.7031 | 2.8029 | 20.8666 | 76.7411 | 3.9372 | 1.2979 | 600 | 0 | 0 | 0 | 0 | 0 | 0 | 0 | 0 | 0 | 0 | 0 | 0 | -14632.1752 | -44525.0734 | -2217.1314 | 0 | 0 | 8442.3329 | 0 | 16516.7387 | 11133.6071 | 0 | 0 | -8442.3329 | -5383.1316 | 10158.7231 | 4065.9629 | 21.8841 | 3.2481e-05 | 0.30938 | 0.62471 | 0.26717 | 3.0949 | 3.3677 | 0.24046 | 0.77083 | 2.3508e-10 | 0.26556
50.7031 | 2.8878 | 20.6859 | 76.6928 | 4.0501 | 1.3352 | 600 | 0 | 0 | 0 | 0 | 0 | 0 | 0 | 0 | 0 | 0 | 0 | 0 | -14632.1752 | -44525.0734 | -2217.1314 | 0 | 0 | 8777.9599 | 0 | 16516.7387 | 11575.7744 | 0 | 0 | -8777.9599 | -4940.9644 | 10559.9294 | 4227.7153 | 21.8841 | 3.2481e-05 | 0.30997 | 0.62511 | 0.26692 | 3.0969 | 3.3693 | 0.24 | 0.77204 | 2.3494e-10 | 0.27361
51.7031 | 2.9752 | 20.4999 | 76.6432 | 4.1664 | 1.3735 | 600 | 0 | 0 | 0 | 0 | 0 | 0 | 0 | 0 | 0 | 0 | 0 | 0 | -14632.1752 | -44525.0734 | -2217.1314 | 0 | 0 | 9123.7483 | 0 | 16516.7387 | 12031.2644 | 0 | 0 | -9123.7483 | -4485.4744 | 10973.0316 | 4394.365 | 21.8841 | 3.2481e-05 | 0.31059 | 0.62552 | 0.26666 | 3.099 | 3.3709 | 0.23952 | 0.7733 | 2.3479e-10 | 0.28189
52.7031 | 3.0649 | 20.3084 | 76.5922 | 4.2863 | 1.413 | 600 | 0 | 0 | 0 | 0 | 0 | 0 | 0 | 0 | 0 | 0 | 0 | 0 | -14632.1752 | -44525.0734 | -2217.1314 | 0 | 0 | 9479.9777 | 0 | 16516.7387 | 12500.4388 | 0 | 0 | -9479.9777 | -4016.2999 | 11398.3387 | 4566.0466 | 21.8841 | 3.2481e-05 | 0.31124 | 0.62595 | 0.26639 | 3.1011 | 3.3726 | 0.23902 | 0.77461 | 2.3464e-10 | 0.29039
53.7031 | 3.157 | 20.1112 | 76.5397 | 4.4097 | 1.4537 | 600 | 0 | 0 | 0 | 0 | 0 | 0 | 0 | 0 | 0 | 0 | 0 | 0 | -14632.1752 | -44525.0734 | -2217.1314 | 0 | 0 | 9846.9329 | 0 | 16516.7387 | 12983.6664 | 0 | 0 | -9846.9329 | -3533.0723 | 11836.1647 | 4742.8975 | 21.8841 | 3.2481e-05 | 0.31192 | 0.6264 | 0.26611 | 3.1033 | 3.3744 | 0.2385 | 0.77598 | 2.3449e-10 | 0.29912
54.7031 | 3.2517 | 19.9083 | 76.4857 | 4.5369 | 1.4956 | 600 | 0 | 0 | 0 | 0 | 0 | 0 | 0 | 0 | 0 | 0 | 0 | 0 | -14632.1752 | -44525.0734 | -2217.1314 | 0 | 0 | 10224.9048 | 0 | 16516.7387 | 13481.3226 | 0 | 0 | -10224.9048 | -3035.4162 | 12286.828 | 4925.0577 | 21.8841 | 3.2481e-05 | 0.31262 | 0.62686 | 0.26582 | 3.1056 | 3.3763 | 0.23796 | 0.77741 | 2.3432e-10 | 0.30808
55.7031 | 3.3488 | 19.6995 | 76.4302 | 4.6678 | 1.5388 | 600 | 0 | 0 | 0 | 0 | 0 | 0 | 0 | 0 | 0 | 0 | 0 | 0 | -14632.1752 | -44525.0734 | -2217.1314 | 0 | 0 | 10614.1895 | 0 | 16516.7387 | 13993.7896 | 0 | 0 | -10614.1895 | -2522.9491 | 12750.6515 | 5112.67 | 21.8841 | 3.2481e-05 | 0.31336 | 0.62734 | 0.26551 | 3.108 | 3.3782 | 0.2374 | 0.7789 | 2.3415e-10 | 0.31729
56.7031 | 3.4486 | 19.4846 | 76.3732 | 4.8027 | 1.5832 | 600 | 0 | 0 | 0 | 0 | 0 | 0 | 0 | 0 | 0 | 0 | 0 | 0 | -14632.1752 | -44525.0734 | -2217.1314 | 0 | 0 | 11015.0887 | 0 | 16516.7387 | 14521.4563 | 0 | 0 | -11015.0887 | -1995.2824 | 13227.9626 | 5305.8798 | 21.8841 | 3.2481e-05 | 0.31413 | 0.62784 | 0.2652 | 3.1105 | 3.3802 | 0.23682 | 0.78044 | 2.3398e-10 | 0.32674
57.7031 | 3.551 | 19.2635 | 76.3146 | 4.9415 | 1.629 | 600 | 0 | 0 | 0 | 0 | 0 | 0 | 0 | 0 | 0 | 0 | 0 | 0 | -14632.1752 | -44525.0734 | -2217.1314 | 0 | 0 | 11427.9094 | 0 | 16516.7387 | 15064.7181 | 0 | 0 | -11427.9094 | -1452.0206 | 13719.0923 | 5504.8351 | 21.8841 | 3.2481e-05 | 0.31494 | 0.62837 | 0.26487 | 3.1131 | 3.3822 | 0.23621 | 0.78206 | 2.338e-10 | 0.33644
58.7031 | 3.656 | 19.0361 | 76.2544 | 5.0845 | 1.6762 | 600 | 0 | 0 | 0 | 0 | 0 | 0 | 0 | 0 | 0 | 0 | 0 | 0 | -14632.1752 | -44525.0734 | -2217.1314 | 0 | 0 | 11852.9639 | 0 | 16516.7387 | 15623.9765 | 0 | 0 | -11852.9639 | -892.7623 | 14224.3753 | 5709.6864 | 21.8841 | 3.2481e-05 | 0.31578 | 0.62891 | 0.26453 | 3.1158 | 3.3844 | 0.23558 | 0.78374 | 2.3361e-10 | 0.3464
59.7031 | 3.7638 | 18.8021 | 76.1926 | 5.2317 | 1.7247 | 600 | 0 | 0 | 0 | 0 | 0 | 0 | 0 | 0 | 0 | 0 | 0 | 0 | -14632.1752 | -44525.0734 | -2217.1314 | 0 | 0 | 12290.5696 | 0 | 16516.7387 | 16199.639 | 0 | 0 | -12290.5696 | -317.0997 | 14744.1497 | 5920.5866 | 21.8841 | 3.2481e-05 | 0.31666 | 0.62947 | 0.26418 | 3.1186 | 3.3866 | 0.23493 | 0.7855 | 2.3341e-10 | 0.35661
60.7031 | 3.8743 | 18.5615 | 76.129 | 5.3833 | 1.7746 | 600 | 0 | 0 | 0 | 0 | 0 | 0 | 0 | 0 | 0 | 0 | 0 | 0 | -14632.1752 | -44525.0734 | -2217.1314 | 0 | 0 | 12741.049 | 0 | 16516.7387 | 16792.119 | 0 | 0 | -12741.049 | 275.3803 | 15278.7566 | 6137.6912 | 21.8841 | 3.2481e-05 | 0.31758 | 0.63006 | 0.26381 | 3.1215 | 3.389 | 0.23425 | 0.78733 | 2.3321e-10 | 0.36708
61.7031 | 3.9876 | 18.314 | 76.0638 | 5.5392 | 1.8261 | 600 | 0 | 0 | 0 | 0 | 0 | 0 | 0 | 0 | 0 | 0 | 0 | 0 | -14632.1752 | -44525.0734 | -2217.1314 | 0 | 0 | 13204.7292 | 0 | 16516.7387 | 17401.8353 | 0 | 0 | -13204.7292 | 885.0966 | 15828.5393 | 6361.1577 | 21.8841 | 3.2481e-05 | 0.31855 | 0.63067 | 0.26342 | 3.1245 | 3.3914 | 0.23354 | 0.78925 | 2.33e-10 | 0.37781
62.7031 | 4.1037 | 18.0596 | 75.9968 | 5.6998 | 1.879 | 600 | 0 | 0 | 0 | 0 | 0 | 0 | 0 | 0 | 0 | 0 | 0 | 0 | -14632.1752 | -44525.0734 | -2217.1314 | 0 | 0 | 13681.9418 | 0 | 16516.7387 | 18029.2118 | 0 | 0 | -13681.9418 | 1512.4731 | 16393.8434 | 6591.1461 | 21.8841 | 3.2481e-05 | 0.31956 | 0.63131 | 0.26302 | 3.1276 | 3.3939 | 0.2328 | 0.79124 | 2.3278e-10 | 0.38882
63.7031 | 4.2227 | 17.7981 | 75.9281 | 5.865 | 1.9334 | 600 | 0 | 0 | 0 | 0 | 0 | 0 | 0 | 0 | 0 | 0 | 0 | 0 | -14632.1752 | -44525.0734 | -2217.1314 | 0 | 0 | 14173.0229 | 0 | 16516.7387 | 18674.6773 | 0 | 0 | -14173.0229 | 2157.9385 | 16975.016 | 6827.8183 | 21.8841 | 3.2481e-05 | 0.32062 | 0.63197 | 0.26261 | 3.1309 | 3.3966 | 0.23203 | 0.79333 | 2.3255e-10 | 0.40009
64.7031 | 4.3447 | 17.5293 | 75.8576 | 6.0349 | 1.9895 | 600 | 0 | 0 | 0 | 0 | 0 | 0 | 0 | 0 | 0 | 0 | 0 | 0 | -14632.1752 | -44525.0734 | -2217.1314 | 0 | 0 | 14678.3126 | 0 | 16516.7387 | 19338.6646 | 0 | 0 | -14678.3126 | 2821.9259 | 17572.405 | 7071.3382 | 21.8841 | 3.2481e-05 | 0.32173 | 0.63266 | 0.26218 | 3.1343 | 3.3993 | 0.23123 | 0.79551 | 2.3231e-10 | 0.41164
65.7031 | 4.4695 | 17.253 | 75.7852 | 6.2098 | 2.0471 | 600 | 0 | 0 | 0 | 0 | 0 | 0 | 0 | 0 | 0 | 0 | 0 | 0 | -14632.1752 | -44525.0734 | -2217.1314 | 0 | 0 | 15198.1547 | 0 | 16516.7387 | 20021.6108 | 0 | 0 | -15198.1547 | 3504.872 | 18186.3589 | 7321.8715 | 21.8841 | 3.2481e-05 | 0.32289 | 0.63338 | 0.26172 | 3.1379 | 3.4021 | 0.23039 | 0.79778 | 2.3206e-10 | 0.42347
66.7031 | 4.5973 | 16.9692 | 75.711 | 6.3897 | 2.1064 | 600 | 0 | 0 | 0 | 0 | 0 | 0 | 0 | 0 | 0 | 0 | 0 | 0 | -14632.1752 | -44525.0734 | -2217.1314 | 0 | 0 | 15732.8962 | 0 | 16516.7387 | 20723.9559 | 0 | 0 | -15732.8962 | 4207.2171 | 18817.2257 | 7579.5855 | 21.8841 | 3.2481e-05 | 0.32411 | 0.63413 | 0.26125 | 3.1416 | 3.4051 | 0.22953 | 0.80016 | 2.3181e-10 | 0.43558
67.7031 | 4.7281 | 16.6776 | 75.6349 | 6.5747 | 2.1674 | 600 | 0 | 0 | 0 | 0 | 0 | 0 | 0 | 0 | 0 | 0 | 0 | 0 | -14632.1752 | -44525.0734 | -2217.1314 | 0 | 0 | 16282.8874 | 0 | 16516.7387 | 21446.143 | 0 | 0 | -16282.8874 | 4929.4042 | 19465.3525 | 7844.6489 | 21.8841 | 3.2481e-05 | 0.3254 | 0.63491 | 0.26077 | 3.1455 | 3.4082 | 0.22862 | 0.80265 | 2.3154e-10 | 0.44797
68.7031 | 4.8618 | 16.3781 | 75.5569 | 6.765 | 2.2301 | 600 | 0 | 0 | 0 | 0 | 0 | 0 | 0 | 0 | 0 | 0 | 0 | 0 | -14632.1752 | -44525.0734 | -2217.1314 | 0 | 0 | 16848.4809 | 0 | 16516.7387 | 22188.6171 | 0 | 0 | -16848.4809 | 5671.8783 | 20131.0844 | 8117.2317 | 21.8841 | 3.2481e-05 | 0.32674 | 0.63572 | 0.26026 | 3.1495 | 3.4114 | 0.22768 | 0.80525 | 2.3126e-10 | 0.46064
69.7031 | 4.9986 | 16.0706 | 75.4769 | 6.9606 | 2.2946 | 600 | 0 | 0 | 0 | 0 | 0 | 0 | 0 | 0 | 0 | 0 | 0 | 0 | -14632.1752 | -44525.0734 | -2217.1314 | 0 | 0 | 17430.0316 | 0 | 16516.7387 | 22951.8247 | 0 | 0 | -17430.0316 | 6435.086 | 20814.7639 | 8397.5049 | 21.8841 | 3.2481e-05 | 0.32816 | 0.63657 | 0.25973 | 3.1537 | 3.4148 | 0.2267 | 0.80797 | 2.3098e-10 | 0.4736
70.7031 | 5.1384 | 15.7549 | 75.395 | 7.1617 | 2.3609 | 600 | 0 | 0 | 0 | 0 | 0 | 0 | 0 | 0 | 0 | 0 | 0 | 0 | -14632.1752 | -44525.0734 | -2217.1314 | 0 | 0 | 18027.8959 | 0 | 16516.7387 | 23736.2131 | 0 | 0 | -18027.8959 | 7219.4744 | 21516.7298 | 8685.6403 | 21.8841 | 3.2481e-05 | 0.32965 | 0.63745 | 0.25917 | 3.1581 | 3.4183 | 0.22567 | 0.81081 | 2.3068e-10 | 0.48685
71.7031 | 5.2813 | 15.4308 | 75.3111 | 7.3685 | 2.4291 | 600 | 0 | 0 | 0 | 0 | 0 | 0 | 0 | 0 | 0 | 0 | 0 | 0 | -14632.1752 | -44525.0734 | -2217.1314 | 0 | 0 | 18642.4312 | 0 | 16516.7387 | 24542.2292 | 0 | 0 | -18642.4312 | 8025.4905 | 22237.3165 | 8981.8102 | 21.8841 | 3.2481e-05 | 0.33121 | 0.63837 | 0.25859 | 3.1626 | 3.4219 | 0.22461 | 0.81379 | 2.3037e-10 | 0.50038
72.7031 | 5.4272 | 15.0982 | 75.2252 | 7.5809 | 2.4991 | 600 | 0 | 0 | 0 | 0 | 0 | 0 | 0 | 0 | 0 | 0 | 0 | 0 | -14632.1752 | -44525.0734 | -2217.1314 | 0 | 0 | 19273.9952 | 0 | 16516.7387 | 25370.319 | 0 | 0 | -19273.9952 | 8853.5803 | 22976.8523 | 9286.1868 | 21.8841 | 3.2481e-05 | 0.33286 | 0.63933 | 0.25799 | 3.1674 | 3.4257 | 0.22349 | 0.81692 | 2.3004e-10 | 0.51421
73.7031 | 5.5761 | 14.757 | 75.1373 | 7.7992 | 2.5711 | 600 | 0 | 0 | 0 | 0 | 0 | 0 | 0 | 0 | 0 | 0 | 0 | 0 | -14632.1752 | -44525.0734 | -2217.1314 | 0 | 0 | 19922.9454 | 0 | 16516.7387 | 26220.9262 | 0 | 0 | -19922.9454 | 9704.1875 | 23735.6588 | 9598.9427 | 21.8841 | 3.2481e-05 | 0.3346 | 0.64033 | 0.25737 | 3.1723 | 3.4297 | 0.22233 | 0.82019 | 2.2971e-10 | 0.52831
74.7031 | 5.728 | 14.4071 | 75.0473 | 8.0235 | 2.645 | 600 | 0 | 0 | 0 | 0 | 0 | 0 | 0 | 0 | 0 | 0 | 0 | 0 | -14632.1752 | -44525.0734 | -2217.1314 | 0 | 0 | 20589.6382 | 0 | 16516.7387 | 27094.4916 | 0 | 0 | -20589.6382 | 10577.7528 | 24514.0493 | 9920.2494 | 21.8841 | 3.2481e-05 | 0.33643 | 0.64137 | 0.25671 | 3.1775 | 3.4338 | 0.22112 | 0.82362 | 2.2936e-10 | 0.54271
75.7031 | 5.8829 | 14.0482 | 74.9553 | 8.2539 | 2.7209 | 600 | 0 | 0 | 0 | 0 | 0 | 0 | 0 | 0 | 0 | 0 | 0 | 0 | -14632.1752 | -44525.0734 | -2217.1314 | 0 | 0 | 21274.4282 | 0 | 16516.7387 | 27991.4514 | 0 | 0 | -21274.4282 | 11474.7126 | 25312.3276 | 10250.2779 | 21.8841 | 3.2481e-05 | 0.33836 | 0.64246 | 0.25603 | 3.1829 | 3.4382 | 0.21986 | 0.82722 | 2.29e-10 | 0.55739
76.7031 | 6.0408 | 13.6803 | 74.8613 | 8.4904 | 2.7989 | 600 | 0 | 0 | 0 | 0 | 0 | 0 | 0 | 0 | 0 | 0 | 0 | 0 | -14632.1752 | -44525.0734 | -2217.1314 | 0 | 0 | 21977.6672 | 0 | 16516.7387 | 28912.2363 | 0 | 0 | -21977.6672 | 12395.4976 | 26130.7863 | 10589.1977 | 21.8841 | 3.2481e-05 | 0.3404 | 0.64359 | 0.25531 | 3.1885 | 3.4427 | 0.21854 | 0.831 | 2.2862e-10 | 0.57235
77.7031 | 6.2016 | 13.3032 | 74.7651 | 8.7333 | 2.879 | 600 | 0 | 0 | 0 | 0 | 0 | 0 | 0 | 0 | 0 | 0 | 0 | 0 | -14632.1752 | -44525.0734 | -2217.1314 | 0 | 0 | 22699.7034 | 0 | 16516.7387 | 29857.2702 | 0 | 0 | -22699.7034 | 13340.5315 | 26969.7053 | 10937.1767 | 21.8841 | 3.2481e-05 | 0.34256 | 0.64478 | 0.25457 | 3.1944 | 3.4474 | 0.21716 | 0.83496 | 2.2822e-10 | 0.58758
78.7031 | 6.3653 | 12.9169 | 74.6669 | 8.9827 | 2.9612 | 600 | 0 | 0 | 0 | 0 | 0 | 0 | 0 | 0 | 0 | 0 | 0 | 0 | -14632.1752 | -44525.0734 | -2217.1314 | 0 | 0 | 23440.8801 | 0 | 16516.7387 | 30826.9681 | 0 | 0 | -23440.8801 | 14310.2294 | 27829.3501 | 11294.3802 | 21.8841 | 3.2481e-05 | 0.34485 | 0.64602 | 0.25379 | 3.2005 | 3.4523 | 0.21573 | 0.83913 | 2.2782e-10 | 0.60309
79.7031 | 6.5319 | 12.5212 | 74.5667 | 9.2385 | 3.0456 | 600 | 0 | 0 | 0 | 0 | 0 | 0 | 0 | 0 | 0 | 0 | 0 | 0 | -14632.1752 | -44525.0734 | -2217.1314 | 0 | 0 | 24201.5348 | 0 | 16516.7387 | 31821.7353 | 0 | 0 | -24201.5348 | 15304.9965 | 28709.9698 | 11660.971 | 21.8841 | 3.2481e-05 | 0.34727 | 0.64731 | 0.25298 | 3.2069 | 3.4574 | 0.21422 | 0.84352 | 2.2739e-10 | 0.61887
80.7031 | 6.7012 | 12.116 | 74.4643 | 9.5011 | 3.1321 | 600 | 0 | 0 | 0 | 0 | 0 | 0 | 0 | 0 | 0 | 0 | 0 | 0 | -14632.1752 | -44525.0734 | -2217.1314 | 0 | 0 | 24981.9979 | 0 | 16516.7387 | 32841.9648 | 0 | 0 | -24981.9979 | 16325.226 | 29611.7952 | 12037.1083 | 21.8841 | 3.2481e-05 | 0.34983 | 0.64867 | 0.25213 | 3.2136 | 3.4628 | 0.21265 | 0.84814 | 2.2695e-10 | 0.63492
81.7031 | 6.8732 | 11.7013 | 74.36 | 9.7704 | 3.2209 | 600 | 0 | 0 | 0 | 0 | 0 | 0 | 0 | 0 | 0 | 0 | 0 | 0 | -14632.1752 | -44525.0734 | -2217.1314 | 0 | 0 | 25782.5915 | 0 | 16516.7387 | 33888.036 | 0 | 0 | -25782.5915 | 17371.2973 | 30535.0363 | 12422.9473 | 21.8841 | 3.2481e-05 | 0.35256 | 0.65009 | 0.25124 | 3.2207 | 3.4684 | 0.21101 | 0.853 | 2.2648e-10 | 0.65121
82.7031 | 7.0478 | 11.2769 | 74.2535 | 10.0466 | 3.3119 | 600 | 0 | 0 | 0 | 0 | 0 | 0 | 0 | 0 | 0 | 0 | 0 | 0 | -14632.1752 | -44525.0734 | -2217.1314 | 0 | 0 | 26603.6276 | 0 | 16516.7387 | 34960.3125 | 0 | 0 | -26603.6276 | 18443.5738 | 31479.88 | 12818.6384 | 21.8841 | 3.2481e-05 | 0.35546 | 0.65157 | 0.25031 | 3.228 | 3.4743 | 0.20928 | 0.85812 | 2.26e-10 | 0.66776
83.7031 | 7.2249 | 10.8428 | 74.1451 | 10.3298 | 3.4053 | 600 | 0 | 0 | 0 | 0 | 0 | 0 | 0 | 0 | 0 | 0 | 0 | 0 | -14632.1752 | -44525.0734 | -2217.1314 | 0 | 0 | 27445.407 | 0 | 16516.7387 | 36059.1395 | 0 | 0 | -27445.407 | 19542.4008 | 32446.4876 | 13224.3266 | 21.8841 | 3.2481e-05 | 0.35855 | 0.65312 | 0.24933 | 3.2357 | 3.4805 | 0.20748 | 0.86354 | 2.255e-10 | 0.68454
84.7031 | 7.4044 | 10.399 | 74.0346 | 10.62 | 3.501 | 600 | 0 | 0 | 0 | 0 | 0 | 0 | 0 | 0 | 0 | 0 | 0 | 0 | -14632.1752 | -44525.0734 | -2217.1314 | 0 | 0 | 28308.217 | 0 | 16516.7387 | 37184.8417 | 0 | 0 | -28308.217 | 20668.103 | 33434.9914 | 13640.1503 | 21.8841 | 3.2481e-05 | 0.36185 | 0.65475 | 0.24831 | 3.2438 | 3.487 | 0.20559 | 0.86926 | 2.2497e-10 | 0.70154
85.7031 | 7.5861 | 9.9453 | 73.9222 | 10.9175 | 3.599 | 600 | 0 | 0 | 0 | 0 | 0 | 0 | 0 | 0 | 0 | 0 | 0 | 0 | -14632.1752 | -44525.0734 | -2217.1314 | 0 | 0 | 29192.3304 | 0 | 16516.7387 | 38337.7202 | 0 | 0 | -29192.3304 | 21820.9815 | 34445.4917 | 14066.2409 | 21.8841 | 3.2481e-05 | 0.36538 | 0.65646 | 0.24724 | 3.2523 | 3.4937 | 0.2036 | 0.87532 | 2.2443e-10 | 0.71876
86.7031 | 7.7699 | 9.4818 | 73.8079 | 11.2221 | 3.6995 | 600 | 0 | 0 | 0 | 0 | 0 | 0 | 0 | 0 | 0 | 0 | 0 | 0 | -14632.1752 | -44525.0734 | -2217.1314 | 0 | 0 | 30098.0023 | 0 | 16516.7387 | 39518.0498 | 0 | 0 | -30098.0023 | 23001.3111 | 35478.0529 | 14502.7214 | 21.8841 | 3.2481e-05 | 0.36916 | 0.65826 | 0.24611 | 3.2612 | 3.5009 | 0.20152 | 0.88174 | 2.2386e-10 | 0.73618
87.7031 | 7.9557 | 9.0085 | 73.6917 | 11.5341 | 3.8023 | 600 | 0 | 0 | 0 | 0 | 0 | 0 | 0 | 0 | 0 | 0 | 0 | 0 | -14632.1752 | -44525.0734 | -2217.1314 | 0 | 0 | 31025.4688 | 0 | 16516.7387 | 40726.0752 | 0 | 0 | -31025.4688 | 24209.3365 | 36532.6994 | 14949.7057 | 21.8841 | 3.2481e-05 | 0.37323 | 0.66015 | 0.24492 | 3.2705 | 3.5084 | 0.19932 | 0.88856 | 2.2326e-10 | 0.75377
88.7031 | 8.1431 | 8.5254 | 73.5737 | 11.8536 | 3.9076 | 600 | 0 | 0 | 0 | 0 | 0 | 0 | 0 | 0 | 0 | 0 | 0 | 0 | -14632.1752 | -44525.0734 | -2217.1314 | 0 | 0 | 31974.9441 | 0 | 16516.7387 | 41962.0077 | 0 | 0 | -31974.9441 | 25445.2689 | 37609.41 | 15407.297 | 21.8841 | 3.2481e-05 | 0.37762 | 0.66215 | 0.24367 | 3.2804 | 3.5163 | 0.19701 | 0.89582 | 2.2263e-10 | 0.77153
89.7031 | 8.332 | 8.0325 | 73.4539 | 12.1804 | 4.0154 | 600 | 0 | 0 | 0 | 0 | 0 | 0 | 0 | 0 | 0 | 0 | 0 | 0 | -14632.1752 | -44525.0734 | -2217.1314 | 0 | 0 | 32946.6173 | 0 | 16516.7387 | 43226.0199 | 0 | 0 | -32946.6173 | 26709.2812 | 38708.1127 | 15875.5863 | 21.8841 | 3.2481e-05 | 0.38236 | 0.66426 | 0.24234 | 3.2909 | 3.5247 | 0.19456 | 0.90358 | 2.2197e-10 | 0.78943
89.9531 | 8.3795 | 7.9078 | 73.4237 | 12.2633 | 4.0427 | 600 | 0 | 0 | 0 | 0 | 0 | 0 | 0 | 0 | 0 | 0 | 0 | 0 | -14632.1752 | -44525.0734 | -2217.1314 | 0 | 0 | 33193.0209 | 0 | 16516.7387 | 43546.4247 | 0 | 0 | -33193.0209 | 27029.686 | 38986.214 | 15994.3383 | 21.8841 | 3.2481e-05 | 0.38361 | 0.6648 | 0.242 | 3.2936 | 3.5268 | 0.19393 | 0.9056 | 2.218e-10 | 0.79393
90.2031 | 8.427 | 7.7824 | 73.3934 | 12.3467 | 4.0702 | 600 | 0 | 0 | 0 | 0 | 0 | 0 | 0 | 0 | 0 | 0 | 0 | 0 | -14632.1752 | -44525.0734 | -2217.1314 | 0 | 0 | 33440.8244 | 0 | 16516.7387 | 43868.5946 | 0 | 0 | -33440.8244 | 27351.8558 | 39265.6793 | 16113.765 | 21.8841 | 3.2481e-05 | 0.38489 | 0.66536 | 0.24165 | 3.2963 | 3.529 | 0.19328 | 0.90767 | 2.2163e-10 | 0.79843
90.4531 | 8.4746 | 7.6565 | 73.363 | 12.4305 | 4.0978 | 600 | 0 | 0 | 0 | 0 | 0 | 0 | 0 | 0 | 0 | 0 | 0 | 0 | -14632.1752 | -44525.0734 | -2217.1314 | 0 | 0 | 33690.03 | 0 | 16516.7387 | 44192.5306 | 0 | 0 | -33690.03 | 27675.7918 | 39546.5049 | 16233.8675 | 21.8841 | 3.2481e-05 | 0.38621 | 0.66592 | 0.2413 | 3.2991 | 3.5313 | 0.19262 | 0.90978 | 2.2145e-10 | 0.80294
90.5031 | 8.4841 | 7.6312 | 73.3569 | 12.4474 | 4.1034 | 600 | 0 | 0 | 0 | 0 | 0 | 0 | 0 | 0 | 0 | 0 | 0 | 0 | -14632.1752 | -44525.0734 | -2217.1314 | 0 | 0 | 33740.0395 | 0 | 16516.7387 | 44257.5298 | 0 | 0 | -33740.0395 | 27740.791 | 39602.8328 | 16257.9691 | 21.8841 | 3.2481e-05 | 0.38648 | 0.66604 | 0.24122 | 3.2997 | 3.5318 | 0.19249 | 0.91022 | 2.2141e-10 | 0.80384
90.5531 | 8.4936 | 7.6059 | 73.3508 | 12.4642 | 4.1089 | 600 | 0 | 0 | 0 | 0 | 0 | 0 | 0 | 0 | 0 | 0 | 0 | 0 | -14632.1752 | -44525.0734 | -2217.1314 | 0 | 0 | 33790.1052 | 0 | 16516.7387 | 44322.5995 | 0 | 0 | -33790.1052 | 27805.8608 | 39659.2144 | 16282.0978 | 21.8841 | 3.2481e-05 | 0.38677 | 0.66617 | 0.24114 | 3.3003 | 3.5323 | 0.19234 | 0.91069 | 2.2138e-10 | 0.80474
90.6004 | 8.5026 | 7.582 | 73.345 | 12.4801 | 4.1142 | 600 | 0 | 0 | 0 | 0 | 0 | 0 | 0 | 0 | 0 | 0 | 0 | 0 | -14632.1752 | -44525.0734 | -2217.1314 | 0 | 0 | 33837.4264 | 0 | 16516.7387 | 44384.0986 | 0 | 0 | -33837.4264 | 27867.3599 | 39712.4911 | 16304.9039 | 21.8841 | 3.2481e-05 | 0.38737 | 0.66642 | 0.24098 | 3.3016 | 3.5333 | 0.19204 | 0.91165 | 2.213e-10 | 0.80559
90.6019 | 8.5025 | 7.5842 | 73.3454 | 12.48 | 4.1141 | 600.0311 | 0.033264 | 0 | 0.033264 | 0 | 0.031082 | 0 | 0 | 0 | 0 | 0 | 0 | 0 | -14634.1721 | -44527.6676 | -2217.6409 | 0 | 0 | 33838.9886 | 0 | 16517.6401 | 44386.1284 | 0 | 0 | -33838.9886 | 27868.4883 | 39714.2494 | 16305.6566 | 21.883 | 3.2482e-05 | 0.38714 | 0.66632 | 0.24105 | 3.3011 | 3.5329 | 0.19216 | 0.91128 | 2.2133e-10 | 0.80558
90.6035 | 8.5023 | 7.5863 | 73.3457 | 12.4799 | 4.1141 | 600.0622 | 0.033263 | 0 | 0.033263 | 0 | 0.062165 | 0 | 0 | 0 | 0 | 0 | 0 | 0 | -14636.1689 | -44530.2619 | -2218.1505 | 0 | 0 | 33840.5508 | 0 | 16518.5415 | 44388.1583 | 0 | 0 | -33840.5508 | 27869.6168 | 39716.0078 | 16306.4093 | 21.8818 | 3.2484e-05 | 0.38708 | 0.6663 | 0.24106 | 3.301 | 3.5328 | 0.19219 | 0.91117 | 2.2134e-10 | 0.80557
90.6066 | 8.502 | 7.5906 | 73.3464 | 12.4796 | 4.114 | 600.1243 | 0.033259 | 0 | 0.033259 | 0 | 0.12433 | 0 | 0 | 0 | 0 | 0 | 0 | 0 | -14640.1627 | -44535.4504 | -2219.1695 | 0 | 0 | 33843.6754 | 0 | 16520.3443 | 44392.2183 | 0 | 0 | -33843.6754 | 27871.874 | 39719.525 | 16307.9149 | 21.8796 | 3.2487e-05 | 0.38701 | 0.66627 | 0.24108 | 3.3008 | 3.5327 | 0.19223 | 0.91106 | 2.2134e-10 | 0.80554
90.6097 | 8.5017 | 7.5949 | 73.347 | 12.4794 | 4.1139 | 600.1865 | 0.033256 | 0 | 0.033256 | 0 | 0.18649 | 0 | 0 | 0 | 0 | 0 | 0 | 0 | -14644.1564 | -44540.6388 | -2220.1886 | 0 | 0 | 33846.8002 | 0 | 16522.1471 | 44396.2785 | 0 | 0 | -33846.8002 | 27874.1315 | 39723.0426 | 16309.4206 | 21.8773 | 3.2491e-05 | 0.38696 | 0.66625 | 0.24109 | 3.3007 | 3.5326 | 0.19225 | 0.91099 | 2.2135e-10 | 0.80551
90.6234 | 8.5005 | 7.6138 | 73.35 | 12.4783 | 4.1136 | 600.4594 | 0.033241 | 0 | 0.033241 | 0 | 0.45942 | 0 | 0 | 0 | 0 | 0 | 0 | 0 | -14661.6906 | -44563.4185 | -2224.6628 | 0 | 0 | 33860.5221 | 0 | 16530.0621 | 44414.1085 | 0 | 0 | -33860.5221 | 27884.0465 | 39738.4899 | 16316.0324 | 21.8674 | 3.2505e-05 | 0.38684 | 0.6662 | 0.24113 | 3.3005 | 3.5324 | 0.19231 | 0.91079 | 2.2137e-10 | 0.80539
90.637 | 8.4992 | 7.6326 | 73.3529 | 12.4773 | 4.1132 | 600.7324 | 0.033226 | 0 | 0.033226 | 0 | 0.73235 | 0 | 0 | 0 | 0 | 0 | 0 | 0 | -14679.2247 | -44586.1982 | -2229.1369 | 0 | 0 | 33874.2483 | 0 | 16537.977 | 44431.9443 | 0 | 0 | -33874.2483 | 27893.9672 | 39753.9431 | 16322.6463 | 21.8574 | 3.252e-05 | 0.38674 | 0.66615 | 0.24115 | 3.3003 | 3.5322 | 0.19236 | 0.91063 | 2.2138e-10 | 0.80527
90.6507 | 8.498 | 7.6513 | 73.3558 | 12.4762 | 4.1129 | 601.0053 | 0.033211 | 0 | 0.033211 | 0 | 1.0053 | 0 | 0 | 0 | 0 | 0 | 0 | 0 | -14696.7589 | -44608.9779 | -2233.6111 | 0 | 0 | 33887.9786 | 0 | 16545.892 | 44449.7857 | 0 | 0 | -33887.9786 | 27903.8937 | 39769.4019 | 16329.2622 | 21.8475 | 3.2535e-05 | 0.38664 | 0.66611 | 0.24118 | 3.3001 | 3.532 | 0.19241 | 0.91048 | 2.2139e-10 | 0.80516
90.7217 | 8.4915 | 7.7485 | 73.3709 | 12.4708 | 4.1111 | 602.4213 | 0.033132 | 0 | 0.033132 | 0 | 2.4213 | 0 | 0 | 0 | 0 | 0 | 0 | 0 | -14787.7297 | -44727.1636 | -2256.824 | 0 | 0 | 33959.282 | 0 | 16586.9565 | 44542.4423 | 0 | 0 | -33959.282 | 27955.4858 | 39849.6954 | 16363.6194 | 21.7962 | 3.2612e-05 | 0.38616 | 0.6659 | 0.24131 | 3.299 | 3.5312 | 0.19265 | 0.90971 | 2.2146e-10 | 0.80454
90.7926 | 8.4851 | 7.8451 | 73.3859 | 12.4654 | 4.1093 | 603.8373 | 0.033055 | 0 | 0.033055 | 0 | 3.8373 | 0 | 0 | 0 | 0 | 0 | 0 | 0 | -14878.7006 | -44845.3492 | -2280.0369 | 0 | 0 | 34030.6993 | 0 | 16628.021 | 44635.2526 | 0 | 0 | -34030.6993 | 28007.2316 | 39930.14 | 16398.0315 | 21.745 | 3.2688e-05 | 0.3857 | 0.6657 | 0.24143 | 3.298 | 3.5304 | 0.19288 | 0.90896 | 2.2152e-10 | 0.80394
90.8636 | 8.4788 | 7.9413 | 73.4008 | 12.4601 | 4.1076 | 605.2533 | 0.032977 | 0 | 0.032977 | 0 | 5.2533 | 0 | 0 | 0 | 0 | 0 | 0 | 0 | -14969.6714 | -44963.5349 | -2303.2498 | 0 | 0 | 34102.2306 | 0 | 16669.0855 | 44728.217 | 0 | 0 | -34102.2306 | 28059.1315 | 40010.7355 | 16432.4986 | 21.6942 | 3.2765e-05 | 0.38524 | 0.66551 | 0.24156 | 3.2971 | 3.5296 | 0.19311 | 0.90823 | 2.2158e-10 | 0.80334
91.0273 | 8.4645 | 8.1612 | 73.435 | 12.4481 | 4.1036 | 608.5222 | 0.0328 | 0 | 0.0328 | 0 | 8.5222 | 0 | 0 | 0 | 0 | 0 | 0 | 0 | -15179.6789 | -45236.3682 | -2356.8371 | 0 | 0 | 34267.7997 | 0 | 16763.8835 | 44943.4174 | 0 | 0 | -34267.7997 | 28179.5339 | 40197.3686 | 16512.2774 | 21.5776 | 3.2942e-05 | 0.38422 | 0.66507 | 0.24184 | 3.2949 | 3.5279 | 0.19362 | 0.90658 | 2.2172e-10 | 0.80199
91.1911 | 8.4506 | 8.3784 | 73.4686 | 12.4364 | 4.0997 | 611.7911 | 0.032625 | 0 | 0.032625 | 0 | 11.7911 | 0 | 0 | 0 | 0 | 0 | 0 | 0 | -15389.6864 | -45509.2015 | -2410.4244 | 0 | 0 | 34433.9831 | 0 | 16858.6815 | 45159.4457 | 0 | 0 | -34433.9831 | 28300.7642 | 40384.8084 | 16592.3523 | 21.4623 | 3.3119e-05 | 0.38324 | 0.66464 | 0.2421 | 3.2928 | 3.5262 | 0.19411 | 0.905 | 2.2185e-10 | 0.80067
91.3549 | 8.437 | 8.5929 | 73.5018 | 12.425 | 4.096 | 615.06 | 0.032452 | 0 | 0.032452 | 0 | 15.06 | 0 | 0 | 0 | 0 | 0 | 0 | 0 | -15599.6939 | -45782.0348 | -2464.0117 | 0 | 0 | 34600.7851 | 0 | 16953.4794 | 45376.3066 | 0 | 0 | -34600.7851 | 28422.8272 | 40573.0568 | 16672.7253 | 21.3483 | 3.3296e-05 | 0.3823 | 0.66423 | 0.24236 | 3.2907 | 3.5246 | 0.19459 | 0.90347 | 2.2198e-10 | 0.79938
91.5186 | 8.4238 | 8.8048 | 73.5345 | 12.414 | 4.0924 | 618.3289 | 0.03228 | 0 | 0.03228 | 0 | 18.3289 | 0 | 0 | 0 | 0 | 0 | 0 | 0 | -15809.7014 | -46054.868 | -2517.599 | 0 | 0 | 34768.21 | 0 | 17048.2774 | 45594.005 | 0 | 0 | -34768.21 | 28545.7276 | 40762.1158 | 16753.3984 | 21.2354 | 3.3473e-05 | 0.38139 | 0.66383 | 0.24261 | 3.2888 | 3.523 | 0.19506 | 0.902 | 2.221e-10 | 0.79813
91.9435 | 8.3911 | 9.3427 | 73.6172 | 12.3868 | 4.0834 | 626.8092 | 0.031843 | 0 | 0.031843 | 0 | 26.8092 | 0 | 0 | 0 | 0 | 0 | 0 | 0 | -16354.5103 | -46762.6619 | -2656.617 | 0 | 0 | 35205.4879 | 0 | 17294.2057 | 46162.7108 | 0 | 0 | -35205.4879 | 28868.5051 | 41256.3786 | 16964.0998 | 20.9481 | 3.3932e-05 | 0.37918 | 0.66285 | 0.24323 | 3.2839 | 3.5191 | 0.19619 | 0.89839 | 2.2241e-10 | 0.79503
92.3684 | 8.3607 | 9.8638 | 73.6971 | 12.3617 | 4.0751 | 635.2895 | 0.031418 | 0 | 0.031418 | 0 | 35.2895 | 0 | 0 | 0 | 0 | 0 | 0 | 0 | -16899.3192 | -47470.4557 | -2795.6351 | 0 | 0 | 35647.0579 | 0 | 17540.134 | 46737.1696 | 0 | 0 | -35647.0579 | 29197.0356 | 41756.1568 | 17176.8697 | 20.6685 | 3.4391e-05 | 0.37716 | 0.66194 | 0.2438 | 3.2794 | 3.5155 | 0.19725 | 0.89507 | 2.2269e-10 | 0.79215
92.7933 | 8.3324 | 10.3688 | 73.7742 | 12.3387 | 4.0675 | 643.7698 | 0.031004 | 0 | 0.031004 | 0 | 43.7698 | 0 | 0 | 0 | 0 | 0 | 0 | 0 | -17444.1281 | -48178.2495 | -2934.6532 | 0 | 0 | 36092.9915 | 0 | 17786.0623 | 47317.4664 | 0 | 0 | -36092.9915 | 29531.4041 | 42261.4991 | 17391.7426 | 20.3962 | 3.485e-05 | 0.37529 | 0.6611 | 0.24433 | 3.2752 | 3.5121 | 0.19823 | 0.89198 | 2.2296e-10 | 0.78946
93.2181 | 8.3061 | 10.8583 | 73.8486 | 12.3176 | 4.0606 | 652.2501 | 0.030601 | 0 | 0.030601 | 0 | 52.2501 | 0 | 0 | 0 | 0 | 0 | 0 | 0 | -17988.937 | -48886.0433 | -3073.6712 | 0 | 0 | 36543.3596 | 0 | 18031.9906 | 47903.6862 | 0 | 0 | -36543.3596 | 29871.6956 | 42772.4579 | 17608.7527 | 20.131 | 3.5309e-05 | 0.37355 | 0.6603 | 0.24483 | 3.2713 | 3.509 | 0.19915 | 0.8891 | 2.2321e-10 | 0.78697
93.643 | 8.2817 | 11.333 | 73.9204 | 12.2984 | 4.0543 | 660.7303 | 0.030209 | 0 | 0.030209 | 0 | 60.7303 | 0 | 0 | 0 | 0 | 0 | 0 | 0 | -18533.7459 | -49593.8371 | -3212.6893 | 0 | 0 | 36998.2327 | 0 | 18277.9189 | 48495.9145 | 0 | 0 | -36998.2327 | 30217.9956 | 43289.0886 | 17827.9339 | 19.8727 | 3.5768e-05 | 0.37194 | 0.65956 | 0.24529 | 3.2676 | 3.506 | 0.20001 | 0.88641 | 2.2344e-10 | 0.78467
94.339 | 8.2459 | 12.0798 | 74.0327 | 12.271 | 4.0452 | 674.6223 | 0.029586 | 0 | 0.029586 | 0 | 74.6223 | 0 | 0 | 0 | 0 | 0 | 0 | 0 | -19426.2257 | -50753.311 | -3440.422 | 0 | 0 | 37753.3179 | 0 | 18680.7868 | 49479.3024 | 0 | 0 | -37753.3179 | 30798.5156 | 44147.8312 | 18191.7736 | 19.4634 | 3.652e-05 | 0.36953 | 0.65844 | 0.246 | 3.262 | 3.5016 | 0.20132 | 0.88236 | 2.238e-10 | 0.78127
95.035 | 8.2147 | 12.7903 | 74.1387 | 12.2485 | 4.0378 | 688.5143 | 0.02899 | 0 | 0.02899 | 0 | 88.5143 | 0 | 0 | 0 | 0 | 0 | 0 | 0 | -20318.7055 | -51912.7849 | -3668.1547 | 0 | 0 | 38520.9871 | 0 | 19083.6547 | 50479.423 | 0 | 0 | -38520.9871 | 31395.7683 | 45022.2178 | 18561.678 | 19.0707 | 3.7272e-05 | 0.36736 | 0.65741 | 0.24664 | 3.257 | 3.4975 | 0.2025 | 0.87869 | 2.2413e-10 | 0.77831
95.731 | 8.1879 | 13.4666 | 74.2389 | 12.2305 | 4.0319 | 702.4063 | 0.028416 | 0 | 0.028416 | 0 | 102.4063 | 0 | 0 | 0 | 0 | 0 | 0 | 0 | -21211.1853 | -53072.2588 | -3895.8874 | 0 | 0 | 39301.5465 | 0 | 19486.5226 | 51496.657 | 0 | 0 | -39301.5465 | 32010.1344 | 45912.526 | 18937.7947 | 18.6936 | 3.8024e-05 | 0.36541 | 0.65648 | 0.24723 | 3.2523 | 3.4938 | 0.20359 | 0.87536 | 2.2442e-10 | 0.77578
96.427 | 8.1653 | 14.1105 | 74.3334 | 12.2169 | 4.0274 | 716.2983 | 0.027865 | 0 | 0.027865 | 0 | 116.2983 | 0 | 0 | 0 | 0 | 0 | 0 | 0 | -22103.6652 | -54231.7326 | -4123.6202 | 0 | 0 | 40095.3025 | 0 | 19889.3906 | 52531.3877 | 0 | 0 | -40095.3025 | 32641.9972 | 46819.0422 | 19320.2715 | 18.331 | 3.8776e-05 | 0.36363 | 0.65562 | 0.24776 | 3.2481 | 3.4904 | 0.20458 | 0.87232 | 2.247e-10 | 0.77364
97.123 | 8.1467 | 14.7238 | 74.4226 | 12.2076 | 4.0243 | 730.1903 | 0.027335 | 0 | 0.027335 | 0 | 130.1903 | 0 | 0 | 0 | 0 | 0 | 0 | 0 | -22996.145 | -55391.2065 | -4351.3529 | 0 | 0 | 40902.5621 | 0 | 20292.2585 | 53584.0009 | 0 | 0 | -40902.5621 | 33291.7424 | 47742.0608 | 19709.2562 | 17.9823 | 3.9528e-05 | 0.36202 | 0.65484 | 0.24826 | 3.2442 | 3.4873 | 0.20549 | 0.86955 | 2.2495e-10 | 0.77187
98.0596 | 8.1274 | 15.5036 | 74.5349 | 12.2015 | 4.0223 | 748.8847 | 0.026653 | 0 | 0.026653 | 0 | 148.8847 | 0 | 0 | 0 | 0 | 0 | 0 | 0 | -24197.1486 | -56951.5021 | -4657.8112 | 0 | 0 | 42010.7692 | 0 | 20834.395 | 55029.4389 | 0 | 0 | -42010.7692 | 34195.044 | 49010.7634 | 20243.2567 | 17.5334 | 4.054e-05 | 0.36008 | 0.65388 | 0.24886 | 3.2395 | 3.4835 | 0.2066 | 0.86619 | 2.2526e-10 | 0.77005
98.9962 | 8.1145 | 16.2344 | 74.6387 | 12.2024 | 4.0226 | 767.5791 | 0.026003 | 0 | 0.026003 | 0 | 167.5791 | 0 | 0 | 0 | 0 | 0 | 0 | 0 | -25398.1523 | -58511.7978 | -4964.2694 | 0 | 0 | 43144.7439 | 0 | 21376.5314 | 56508.9204 | 0 | 0 | -43144.7439 | 35132.389 | 50310.6439 | 20789.6757 | 17.1063 | 4.1552e-05 | 0.35837 | 0.65303 | 0.24939 | 3.2353 | 3.4801 | 0.20759 | 0.86321 | 2.2553e-10 | 0.76882
99.9328 | 8.1074 | 16.9195 | 74.7346 | 12.2102 | 4.0252 | 786.2734 | 0.025385 | 0 | 0.025385 | 0 | 186.2734 | 0 | 0 | 0 | 0 | 0 | 0 | 0 | -26599.1559 | -60072.0934 | -5270.7277 | 0 | 0 | 44305.2481 | 0 | 21918.6679 | 58023.4115 | 0 | 0 | -44305.2481 | 36104.7436 | 51642.4666 | 21348.8803 | 16.6996 | 4.2564e-05 | 0.35686 | 0.65228 | 0.24986 | 3.2315 | 3.4771 | 0.20846 | 0.86058 | 2.2577e-10 | 0.76815
100.8694 | 8.1059 | 17.5618 | 74.8231 | 12.2244 | 4.0299 | 804.9678 | 0.024796 | 0 | 0.024796 | 0 | 204.9678 | 0 | 0 | 0 | 0 | 0 | 0 | 0 | -27800.1596 | -61632.3891 | -5577.186 | 0 | 0 | 45493.0504 | 0 | 22460.8043 | 59573.889 | 0 | 0 | -45493.0504 | 37113.0846 | 53007.0105 | 21921.241 | 16.3118 | 4.3576e-05 | 0.35554 | 0.65161 | 0.25028 | 3.2282 | 3.4745 | 0.20924 | 0.85826 | 2.2599e-10 | 0.76801
101.806 | 8.1096 | 18.1639 | 74.9046 | 12.2448 | 4.0366 | 823.6621 | 0.024233 | 0 | 0.024233 | 0 | 223.6621 | 0 | 0 | 0 | 0 | 0 | 0 | 0 | -29001.1632 | -63192.6847 | -5883.6443 | 0 | 0 | 46708.9274 | 0 | 23002.9408 | 61161.341 | 0 | 0 | -46708.9274 | 38158.4002 | 54405.0678 | 22507.1321 | 15.9416 | 4.4588e-05 | 0.35438 | 0.65102 | 0.25065 | 3.2253 | 3.4721 | 0.20992 | 0.85622 | 2.2618e-10 | 0.76836
102.7426 | 8.1183 | 18.7284 | 74.9796 | 12.2713 | 4.0453 | 842.3565 | 0.023695 | 0 | 0.023695 | 0 | 242.3565 | 0 | 0 | 0 | 0 | 0 | 0 | 0 | -30202.1669 | -64752.9803 | -6190.1026 | 0 | 0 | 47953.6638 | 0 | 23545.0773 | 62786.7673 | 0 | 0 | -47953.6638 | 39241.69 | 55837.4426 | 23106.9318 | 15.5878 | 4.56e-05 | 0.35338 | 0.65051 | 0.25097 | 3.2228 | 3.4701 | 0.21052 | 0.85445 | 2.2635e-10 | 0.76918
103.7426 | 8.1326 | 19.2918 | 75.0529 | 12.3059 | 4.0567 | 862.3162 | 0.023147 | 0 | 0.023147 | 0 | 262.3162 | 0 | 0 | 0 | 0 | 0 | 0 | 0 | -31484.4617 | -66418.8862 | -6517.3038 | 0 | 0 | 49315.4131 | 0 | 24123.9088 | 64565.2833 | 0 | 0 | -49315.4131 | 40441.3745 | 57405.5805 | 23763.1186 | 15.227 | 4.6681e-05 | 0.35247 | 0.65004 | 0.25127 | 3.2204 | 3.4682 | 0.21106 | 0.85283 | 2.265e-10 | 0.77054
104.7426 | 8.152 | 19.8172 | 75.1196 | 12.347 | 4.0703 | 882.2759 | 0.022623 | 0 | 0.022623 | 0 | 282.2759 | 0 | 0 | 0 | 0 | 0 | 0 | 0 | -32766.7566 | -68084.7921 | -6844.505 | 0 | 0 | 50711.9427 | 0 | 24702.7404 | 66389.4868 | 0 | 0 | -50711.9427 | 41686.7464 | 59014.7745 | 24436.0675 | 14.8825 | 4.7761e-05 | 0.3517 | 0.64964 | 0.25152 | 3.2185 | 3.4667 | 0.21152 | 0.85147 | 2.2663e-10 | 0.77238
105.7426 | 8.1761 | 20.3068 | 75.1801 | 12.3942 | 4.0858 | 902.2356 | 0.022123 | 0 | 0.022123 | 0 | 302.2356 | 0 | 0 | 0 | 0 | 0 | 0 | 0 | -34049.0514 | -69750.698 | -7171.7063 | 0 | 0 | 52144.2415 | 0 | 25281.5719 | 68260.6388 | 0 | 0 | -52144.2415 | 42979.0669 | 60666.0429 | 25126.2551 | 14.5533 | 4.8842e-05 | 0.35108 | 0.64932 | 0.25172 | 3.2169 | 3.4654 | 0.2119 | 0.85036 | 2.2673e-10 | 0.77466
106.7426 | 8.2048 | 20.7625 | 75.2347 | 12.4474 | 4.1034 | 922.1953 | 0.021644 | 0 | 0.021644 | 0 | 322.1953 | 0 | 0 | 0 | 0 | 0 | 0 | 0 | -35331.3462 | -71416.6039 | -7498.9075 | 0 | 0 | 53613.3106 | 0 | 25860.4034 | 70180.0152 | 0 | 0 | -53613.3106 | 44319.6118 | 62360.4159 | 25834.1638 | 14.2383 | 4.9922e-05 | 0.35059 | 0.64906 | 0.25188 | 3.2156 | 3.4644 | 0.21219 | 0.84948 | 2.2682e-10 | 0.77737
107.7426 | 8.2377 | 21.1863 | 75.2837 | 12.5065 | 4.1229 | 942.155 | 0.021185 | 0 | 0.021185 | 0 | 342.155 | 0 | 0 | 0 | 0 | 0 | 0 | 0 | -36613.6411 | -73082.5098 | -7826.1087 | 0 | 0 | 55120.163 | 0 | 26439.235 | 72148.9071 | 0 | 0 | -55120.163 | 45709.6721 | 64098.9343 | 26560.2818 | 13.9366 | 5.1003e-05 | 0.35022 | 0.64887 | 0.252 | 3.2146 | 3.4636 | 0.21242 | 0.84882 | 2.2688e-10 | 0.78049
108.7426 | 8.2747 | 21.5799 | 75.3274 | 12.5713 | 4.1442 | 962.1148 | 0.020746 | 0 | 0.020746 | 0 | 362.1148 | 0 | 0 | 0 | 0 | 0 | 0 | 0 | -37895.9359 | -74748.4157 | -8153.31 | 0 | 0 | 56665.8235 | 0 | 27018.0665 | 74168.62 | 0 | 0 | -56665.8235 | 47150.5535 | 65882.6486 | 27305.103 | 13.6475 | 5.2083e-05 | 0.34997 | 0.64874 | 0.25208 | 3.214 | 3.4631 | 0.21257 | 0.84837 | 2.2692e-10 | 0.784
108.9426 | 8.2826 | 21.6551 | 75.3356 | 12.5849 | 4.1487 | 966.1067 | 0.02066 | 0 | 0.02066 | 0 | 366.1067 | 0 | 0 | 0 | 0 | 0 | 0 | 0 | -38152.3949 | -75081.5969 | -8218.7502 | 0 | 0 | 56979.687 | 0 | 27133.8328 | 74578.7558 | 0 | 0 | -56979.687 | 47444.923 | 66244.891 | 27456.3475 | 13.5911 | 5.23e-05 | 0.34993 | 0.64872 | 0.2521 | 3.2139 | 3.463 | 0.21259 | 0.84831 | 2.2693e-10 | 0.78475
109.1426 | 8.2906 | 21.7292 | 75.3435 | 12.5987 | 4.1533 | 970.0986 | 0.020575 | 0 | 0.020575 | 0 | 370.0986 | 0 | 0 | 0 | 0 | 0 | 0 | 0 | -38408.8539 | -75414.778 | -8284.1905 | 0 | 0 | 57295.1523 | 0 | 27249.5991 | 74990.9838 | 0 | 0 | -57295.1523 | 47741.3846 | 66608.9772 | 27608.364 | 13.5556 | 5.2516e-05 | 0.35 | 0.64876 | 0.25207 | 3.2141 | 3.4632 | 0.21255 | 0.84844 | 2.2692e-10 | 0.78551
109.3426 | 8.2987 | 21.8021 | 75.3513 | 12.6128 | 4.1579 | 974.0906 | 0.020491 | 0 | 0.020491 | 0 | 374.0906 | 0 | 0 | 0 | 0 | 0 | 0 | 0 | -38665.3128 | -75747.9592 | -8349.6307 | 0 | 0 | 57612.2273 | 0 | 27365.3654 | 75405.3036 | 0 | 0 | -57612.2273 | 48039.9381 | 66974.8757 | 27761.1562 | 13.5569 | 5.2732e-05 | 0.35026 | 0.64889 | 0.25199 | 3.2148 | 3.4637 | 0.21239 | 0.8489 | 2.2687e-10 | 0.78628
109.5003 | 8.3052 | 21.8589 | 75.3572 | 12.624 | 4.1616 | 977.2372 | 0.020425 | 0 | 0.020425 | 0 | 377.2372 | 0 | 0 | 0 | 0 | 0 | 0 | 0 | -38867.4642 | -76010.5862 | -8401.2134 | 0 | 0 | 57863.2976 | 0 | 27456.6172 | 75733.3628 | 0 | 0 | -57863.2976 | 48276.7456 | 67264.5559 | 27882.1422 | 13.5581 | 5.2902e-05 | 0.35046 | 0.649 | 0.25192 | 3.2153 | 3.4641 | 0.21227 | 0.84926 | 2.2684e-10 | 0.78689
109.6579 | 8.3118 | 21.915 | 75.3631 | 12.6354 | 4.1654 | 980.3838 | 0.020359 | 0 | 0.020359 | 0 | 380.3838 | 0 | 0 | 0 | 0 | 0 | 0 | 0 | -39069.6156 | -76273.2132 | -8452.796 | 0 | 0 | 58115.3754 | 0 | 27547.8689 | 76062.7274 | 0 | 0 | -58115.3754 | 48514.8585 | 67555.3545 | 28003.6137 | 13.5596 | 5.3072e-05 | 0.35067 | 0.6491 | 0.25185 | 3.2158 | 3.4645 | 0.21214 | 0.84963 | 2.268e-10 | 0.78751
109.8156 | 8.3184 | 21.9704 | 75.3689 | 12.6469 | 4.1692 | 983.5304 | 0.020294 | 0 | 0.020294 | 0 | 383.5304 | 0 | 0 | 0 | 0 | 0 | 0 | 0 | -39271.767 | -76535.8401 | -8504.3787 | 0 | 0 | 58368.4643 | 0 | 27639.1206 | 76393.4016 | 0 | 0 | -58368.4643 | 48754.281 | 67847.2747 | 28125.5725 | 13.5612 | 5.3243e-05 | 0.35087 | 0.64921 | 0.25179 | 3.2163 | 3.465 | 0.21202 | 0.84999 | 2.2677e-10 | 0.78814
109.9732 | 8.3251 | 22.0252 | 75.3746 | 12.6586 | 4.173 | 986.677 | 0.020229 | 0 | 0.020229 | 0 | 386.677 | 0 | 0 | 0 | 0 | 0 | 0 | 0 | -39473.9184 | -76798.4671 | -8555.9614 | 0 | 0 | 58622.5673 | 0 | 27730.3723 | 76725.3895 | 0 | 0 | -58622.5673 | 48995.0172 | 68140.3198 | 28248.02 | 13.5629 | 5.3413e-05 | 0.35108 | 0.64932 | 0.25172 | 3.2169 | 3.4654 | 0.2119 | 0.85036 | 2.2673e-10 | 0.78878
110.2885 | 8.3387 | 22.1327 | 75.3856 | 12.6822 | 4.1808 | 992.9702 | 0.020101 | 0 | 0.020101 | 0 | 392.9702 | 0 | 0 | 0 | 0 | 0 | 0 | 0 | -39878.2212 | -77323.721 | -8659.1267 | 0 | 0 | 59133.831 | 0 | 27912.8757 | 77393.3256 | 0 | 0 | -59133.831 | 49480.4499 | 68729.7998 | 28494.3887 | 13.567 | 5.3754e-05 | 0.35149 | 0.64953 | 0.25159 | 3.2179 | 3.4662 | 0.21165 | 0.8511 | 2.2666e-10 | 0.79006
110.6038 | 8.3525 | 22.2377 | 75.3961 | 12.7065 | 4.1888 | 999.2635 | 0.019974 | 0 | 0.019974 | 0 | 399.2635 | 0 | 0 | 0 | 0 | 0 | 0 | 0 | -40282.524 | -77848.975 | -8762.292 | 0 | 0 | 59649.1913 | 0 | 28095.3792 | 78066.5672 | 0 | 0 | -59649.1913 | 49971.188 | 69323.8196 | 28742.7317 | 13.5718 | 5.4094e-05 | 0.35191 | 0.64975 | 0.25145 | 3.219 | 3.4671 | 0.2114 | 0.85184 | 2.2659e-10 | 0.79137
110.9191 | 8.3666 | 22.3402 | 75.4063 | 12.7312 | 4.1969 | 1005.5567 | 0.019849 | 0 | 0.019849 | 0 | 405.5567 | 0 | 0 | 0 | 0 | 0 | 0 | 0 | -40686.8268 | -78374.2289 | -8865.4574 | 0 | 0 | 60168.6748 | 0 | 28277.8826 | 78745.1478 | 0 | 0 | -60168.6748 | 50467.2652 | 69922.4059 | 28993.0619 | 13.5773 | 5.4435e-05 | 0.35233 | 0.64997 | 0.25131 | 3.2201 | 3.468 | 0.21114 | 0.85259 | 2.2652e-10 | 0.79271
111.2344 | 8.3809 | 22.4401 | 75.416 | 12.7565 | 4.2053 | 1011.8499 | 0.019726 | 0 | 0.019726 | 0 | 411.8499 | 0 | 0 | 0 | 0 | 0 | 0 | 0 | -41091.1296 | -78899.4828 | -8968.6227 | 0 | 0 | 60692.308 | 0 | 28460.386 | 79429.1014 | 0 | 0 | -60692.308 | 50968.7153 | 70525.5855 | 29245.392 | 13.5835 | 5.4776e-05 | 0.35275 | 0.65019 | 0.25118 | 3.2212 | 3.4688 | 0.21089 | 0.85334 | 2.2645e-10 | 0.79407
111.5497 | 8.3955 | 22.5376 | 75.4254 | 12.7822 | 4.2138 | 1018.1431 | 0.019604 | 0 | 0.019604 | 0 | 418.1431 | 0 | 0 | 0 | 0 | 0 | 0 | 0 | -41495.4324 | -79424.7368 | -9071.788 | 0 | 0 | 61220.1177 | 0 | 28642.8895 | 80118.4617 | 0 | 0 | -61220.1177 | 51475.5722 | 71133.385 | 29499.7348 | 13.5903 | 5.5117e-05 | 0.35318 | 0.65041 | 0.25104 | 3.2223 | 3.4697 | 0.21064 | 0.8541 | 2.2638e-10 | 0.79545
112.5497 | 8.4434 | 22.8311 | 75.4524 | 12.8674 | 4.2418 | 1038.1028 | 0.019227 | 0 | 0.019227 | 0 | 438.1028 | 0 | 0 | 0 | 0 | 0 | 0 | 0 | -42777.7273 | -81090.6427 | -9398.9893 | 0 | 0 | 62922.1288 | 0 | 29221.721 | 82341.0876 | 0 | 0 | -62922.1288 | 53119.3666 | 73092.0279 | 30319.9079 | 13.6161 | 5.6197e-05 | 0.35456 | 0.65111 | 0.2506 | 3.2257 | 3.4725 | 0.20982 | 0.85654 | 2.2615e-10 | 0.79998
113.5497 | 8.4936 | 23.1014 | 75.4756 | 12.9575 | 4.2715 | 1058.0625 | 0.018864 | 0 | 0.018864 | 0 | 458.0625 | 0 | 0 | 0 | 0 | 0 | 0 | 0 | -44060.0221 | -82756.5485 | -9726.1905 | 0 | 0 | 64667.2814 | 0 | 29800.5526 | 84619.5321 | 0 | 0 | -64667.2814 | 54818.9796 | 75098.272 | 31160.8725 | 13.6482 | 5.7278e-05 | 0.35597 | 0.65183 | 0.25014 | 3.2293 | 3.4754 | 0.20898 | 0.85903 | 2.2592e-10 | 0.80474
114.5497 | 8.546 | 23.3495 | 75.4951 | 13.0525 | 4.3029 | 1078.0223 | 0.018515 | 0 | 0.018515 | 0 | 478.0223 | 0 | 0 | 0 | 0 | 0 | 0 | 0 | -45342.317 | -84422.4544 | -10053.3917 | 0 | 0 | 66456.4418 | 0 | 30379.3841 | 86954.8912 | 0 | 0 | -66456.4418 | 56575.5071 | 77152.9763 | 32023.0464 | 13.6862 | 5.8358e-05 | 0.35743 | 0.65256 | 0.24968 | 3.2329 | 3.4783 | 0.20813 | 0.86158 | 2.2568e-10 | 0.80971
115.5497 | 8.6006 | 23.5766 | 75.5112 | 13.1524 | 4.3358 | 1097.982 | 0.018179 | 0 | 0.018179 | 0 | 497.982 | 0 | 0 | 0 | 0 | 0 | 0 | 0 | -46624.6118 | -86088.3603 | -10380.593 | 0 | 0 | 68290.483 | 0 | 30958.2156 | 89348.2679 | 0 | 0 | -68290.483 | 58390.0523 | 79257.0005 | 32906.8502 | 13.7298 | 5.9439e-05 | 0.35892 | 0.65331 | 0.24922 | 3.2366 | 3.4812 | 0.20727 | 0.86418 | 2.2544e-10 | 0.81488
116.5497 | 8.6573 | 23.7836 | 75.5239 | 13.2569 | 4.3702 | 1117.9417 | 0.017854 | 0 | 0.017854 | 0 | 517.9417 | 0 | 0 | 0 | 0 | 0 | 0 | 0 | -47906.9066 | -87754.2662 | -10707.7942 | 0 | 0 | 70170.2841 | 0 | 31537.0472 | 91800.7712 | 0 | 0 | -70170.2841 | 60263.7241 | 81411.2041 | 33812.7075 | 13.7786 | 6.0519e-05 | 0.36046 | 0.65407 | 0.24874 | 3.2404 | 3.4842 | 0.20638 | 0.86685 | 2.2519e-10 | 0.82025
117.5497 | 8.7159 | 23.9712 | 75.5335 | 13.366 | 4.4062 | 1137.9014 | 0.017541 | 0 | 0.017541 | 0 | 537.9014 | 0 | 0 | 0 | 0 | 0 | 0 | 0 | -49189.2015 | -89420.1721 | -11034.9954 | 0 | 0 | 72096.7295 | 0 | 32115.8787 | 94313.5153 | 0 | 0 | -72096.7295 | 62197.6366 | 83616.4448 | 34741.0446 | 13.8326 | 6.16e-05 | 0.36204 | 0.65485 | 0.24825 | 3.2443 | 3.4873 | 0.20548 | 0.86958 | 2.2495e-10 | 0.8258
118.5497 | 8.7764 | 24.1404 | 75.5399 | 13.4797 | 4.4437 | 1157.8611 | 0.017238 | 0 | 0.017238 | 0 | 557.8611 | 0 | 0 | 0 | 0 | 0 | 0 | 0 | -50471.4963 | -91086.078 | -11362.1967 | 0 | 0 | 74070.7084 | 0 | 32694.7103 | 96887.6181 | 0 | 0 | -74070.7084 | 64192.9078 | 85873.5777 | 35692.2901 | 13.8913 | 6.268e-05 | 0.36367 | 0.65564 | 0.24775 | 3.2482 | 3.4905 | 0.20456 | 0.87238 | 2.2469e-10 | 0.83154
119.5497 | 8.8388 | 24.2917 | 75.5435 | 13.5978 | 4.4826 | 1177.8208 | 0.016946 | 0 | 0.016946 | 0 | 577.8208 | 0 | 0 | 0 | 0 | 0 | 0 | 0 | -51753.7912 | -92751.9839 | -11689.3979 | 0 | 0 | 76093.1136 | 0 | 33273.5418 | 99524.2006 | 0 | 0 | -76093.1136 | 66250.6588 | 88183.4535 | 36666.8743 | 13.9545 | 6.3761e-05 | 0.36534 | 0.65645 | 0.24725 | 3.2522 | 3.4937 | 0.20362 | 0.87525 | 2.2443e-10 | 0.83745
120.5497 | 8.9029 | 24.4261 | 75.5442 | 13.7203 | 4.523 | 1197.7805 | 0.016664 | 0 | 0.016664 | 0 | 597.7805 | 0 | 0 | 0 | 0 | 0 | 0 | 0 | -53036.086 | -94417.8898 | -12016.5991 | 0 | 0 | 78164.8411 | 0 | 33852.3734 | 102224.3851 | 0 | 0 | -78164.8411 | 68372.0118 | 90546.9172 | 37665.2289 | 14.0221 | 6.4841e-05 | 0.36707 | 0.65727 | 0.24673 | 3.2563 | 3.497 | 0.20266 | 0.8782 | 2.2417e-10 | 0.84352
121.5497 | 8.9686 | 24.544 | 75.5422 | 13.8471 | 4.5648 | 1217.7402 | 0.016391 | 0 | 0.016391 | 0 | 617.7402 | 0 | 0 | 0 | 0 | 0 | 0 | 0 | -54318.3809 | -96083.7957 | -12343.8004 | 0 | 0 | 80286.7891 | 0 | 34431.2049 | 104989.2944 | 0 | 0 | -80286.7891 | 70558.0895 | 92964.8067 | 38687.7867 | 14.0938 | 6.5922e-05 | 0.36886 | 0.65812 | 0.2462 | 3.2605 | 3.5003 | 0.20168 | 0.88122 | 2.239e-10 | 0.84974
122.5497 | 9.0359 | 24.6462 | 75.5376 | 13.9781 | 4.608 | 1237.6999 | 0.016126 | 0 | 0.016126 | 0 | 637.6999 | 0 | 0 | 0 | 0 | 0 | 0 | 0 | -55600.6757 | -97749.7016 | -12671.0016 | 0 | 0 | 82459.8564 | 0 | 35010.0364 | 107820.05 | 0 | 0 | -82459.8564 | 72810.0135 | 95437.9512 | 39734.9811 | 14.1694 | 6.7002e-05 | 0.3707 | 0.65898 | 0.24565 | 3.2647 | 3.5037 | 0.20068 | 0.88433 | 2.2363e-10 | 0.85612
123.5497 | 9.1047 | 24.7331 | 75.5305 | 14.1134 | 4.6526 | 1257.6596 | 0.015871 | 0 | 0.015871 | 0 | 657.6596 | 0 | 0 | 0 | 0 | 0 | 0 | 0 | -56882.9706 | -99415.6074 | -12998.2028 | 0 | 0 | 84684.9421 | 0 | 35588.868 | 110717.7705 | 0 | 0 | -84684.9421 | 75128.9025 | 97967.1691 | 40807.2453 | 14.2486 | 6.8083e-05 | 0.37261 | 0.65987 | 0.2451 | 3.2691 | 3.5072 | 0.19965 | 0.88752 | 2.2335e-10 | 0.86264
124.5497 | 9.1749 | 24.8054 | 75.521 | 14.2527 | 4.6985 | 1277.6193 | 0.015623 | 0 | 0.015623 | 0 | 677.6193 | 0 | 0 | 0 | 0 | 0 | 0 | 0 | -58165.2654 | -101081.5133 | -13325.4041 | 0 | 0 | 86962.944 | 0 | 36167.6995 | 113683.5703 | 0 | 0 | -86962.944 | 77515.8708 | 100553.2666 | 41905.012 | 14.3313 | 6.9163e-05 | 0.37458 | 0.66077 | 0.24453 | 3.2736 | 3.5108 | 0.1986 | 0.8908 | 2.2306e-10 | 0.86929
125.5497 | 9.2465 | 24.8636 | 75.5093 | 14.3962 | 4.7458 | 1297.579 | 0.015382 | 0 | 0.015382 | 0 | 697.579 | 0 | 0 | 0 | 0 | 0 | 0 | 0 | -59447.5602 | -102747.4192 | -13652.6053 | 0 | 0 | 89294.7575 | 0 | 36746.5311 | 116718.5576 | 0 | 0 | -89294.7575 | 79972.0266 | 103197.0356 | 43028.7128 | 14.4172 | 7.0244e-05 | 0.37662 | 0.6617 | 0.24395 | 3.2782 | 3.5145 | 0.19753 | 0.89418 | 2.2277e-10 | 0.87607
126.5497 | 9.3193 | 24.9081 | 75.4952 | 14.5437 | 4.7944 | 1317.5388 | 0.015149 | 0 | 0.015149 | 0 | 717.5388 | 0 | 0 | 0 | 0 | 0 | 0 | 0 | -60729.8551 | -104413.3251 | -13979.8065 | 0 | 0 | 91681.2741 | 0 | 37325.3626 | 119823.8326 | 0 | 0 | -91681.2741 | 82498.47 | 105899.2514 | 44178.7772 | 14.5062 | 7.1324e-05 | 0.37873 | 0.66265 | 0.24335 | 3.2829 | 3.5183 | 0.19642 | 0.89766 | 2.2247e-10 | 0.88297
127.5497 | 9.3933 | 24.9394 | 75.4791 | 14.6951 | 4.8444 | 1337.4985 | 0.014923 | 0 | 0.014923 | 0 | 737.4985 | 0 | 0 | 0 | 0 | 0 | 0 | 0 | -62012.1499 | -106079.231 | -14307.0078 | 0 | 0 | 94123.3802 | 0 | 37904.1941 | 123000.4852 | 0 | 0 | -94123.3802 | 85096.2911 | 108660.671 | 45355.6324 | 14.598 | 7.2405e-05 | 0.38093 | 0.66362 | 0.24274 | 3.2877 | 3.5222 | 0.19529 | 0.90124 | 2.2217e-10 | 0.88999
128.5497 | 9.4685 | 24.9579 | 75.4609 | 14.8506 | 4.8956 | 1357.4582 | 0.014704 | 0 | 0.014704 | 0 | 757.4582 | 0 | 0 | 0 | 0 | 0 | 0 | 0 | -63294.4448 | -107745.1369 | -14634.209 | 0 | 0 | 96621.9552 | 0 | 38483.0257 | 126249.5935 | 0 | 0 | -96621.9552 | 87766.5679 | 111482.0305 | 46559.7024 | 14.6924 | 7.3485e-05 | 0.3832 | 0.66462 | 0.24211 | 3.2927 | 3.5261 | 0.19413 | 0.90494 | 2.2186e-10 | 0.89711
129.5497 | 9.5446 | 24.9642 | 75.4407 | 15.0099 | 4.9481 | 1377.4179 | 0.014491 | 0 | 0.014491 | 0 | 777.4179 | 0 | 0 | 0 | 0 | 0 | 0 | 0 | -64576.7396 | -109411.0428 | -14961.4102 | 0 | 0 | 99177.8704 | 0 | 39061.8572 | 129572.2211 | 0 | 0 | -99177.8704 | 90510.3638 | 114364.0426 | 47791.4069 | 14.7893 | 7.4566e-05 | 0.38557 | 0.66565 | 0.24147 | 3.2978 | 3.5302 | 0.19294 | 0.90875 | 2.2154e-10 | 0.90432
130.5497 | 9.6217 | 24.9585 | 75.4186 | 15.173 | 5.0019 | 1397.3776 | 0.014284 | 0 | 0.014284 | 0 | 797.3776 | 0 | 0 | 0 | 0 | 0 | 0 | 0 | -65859.0345 | -111076.9487 | -15288.6114 | 0 | 0 | 101791.9869 | 0 | 39640.6888 | 132969.4145 | 0 | 0 | -101791.9869 | 93328.7257 | 117307.3946 | 49051.1611 | 14.8885 | 7.5646e-05 | 0.38803 | 0.6667 | 0.24081 | 3.303 | 3.5344 | 0.19172 | 0.91269 | 2.2121e-10 | 0.91162
131.5497 | 9.6996 | 24.9412 | 75.3947 | 15.34 | 5.057 | 1417.3373 | 0.014083 | 0 | 0.014083 | 0 | 817.3373 | 0 | 0 | 0 | 0 | 0 | 0 | 0 | -67141.3293 | -112742.8546 | -15615.8127 | 0 | 0 | 104465.154 | 0 | 40219.5203 | 136442.2012 | 0 | 0 | -104465.154 | 96222.6809 | 120312.7448 | 50339.3742 | 14.9897 | 7.6727e-05 | 0.39059 | 0.66779 | 0.24013 | 3.3084 | 3.5387 | 0.19046 | 0.91676 | 2.2087e-10 | 0.91901
132.5497 | 9.7783 | 24.9128 | 75.3691 | 15.5108 | 5.1132 | 1437.297 | 0.013887 | 0 | 0.013887 | 0 | 837.297 | 0 | 0 | 0 | 0 | 0 | 0 | 0 | -68423.6242 | -114408.7605 | -15943.0139 | 0 | 0 | 107198.2069 | 0 | 40798.3518 | 139991.5865 | 0 | 0 | -107198.2069 | 99193.2347 | 123380.7206 | 51656.4487 | 15.0927 | 7.7807e-05 | 0.39325 | 0.6689 | 0.23943 | 3.3139 | 3.5431 | 0.18917 | 0.92097 | 2.2053e-10 | 0.92646
133.5497 | 9.8577 | 24.8735 | 75.3418 | 15.6853 | 5.1708 | 1457.2567 | 0.013697 | 0 | 0.013697 | 0 | 857.2567 | 0 | 0 | 0 | 0 | 0 | 0 | 0 | -69705.919 | -116074.6663 | -16270.2151 | 0 | 0 | 109991.9652 | 0 | 41377.1834 | 143618.5509 | 0 | 0 | -109991.9652 | 102241.3675 | 126511.9149 | 53002.7796 | 15.1973 | 7.8888e-05 | 0.39603 | 0.67004 | 0.23871 | 3.3195 | 3.5476 | 0.18784 | 0.92532 | 2.2018e-10 | 0.93399
134.5497 | 9.9377 | 24.8238 | 75.3129 | 15.8634 | 5.2295 | 1477.2164 | 0.013512 | 0 | 0.013512 | 0 | 877.2164 | 0 | 0 | 0 | 0 | 0 | 0 | 0 | -70988.2138 | -117740.5722 | -16597.4164 | 0 | 0 | 112847.23 | 0 | 41956.0149 | 147324.0469 | 0 | 0 | -112847.23 | 105368.032 | 129706.8833 | 54378.7531 | 15.3033 | 7.9968e-05 | 0.39894 | 0.67122 | 0.23797 | 3.3254 | 3.5523 | 0.18648 | 0.92983 | 2.1982e-10 | 0.94156
135.5497 | 10.0181 | 24.7639 | 75.2824 | 16.0453 | 5.2894 | 1497.1761 | 0.013332 | 0 | 0.013332 | 0 | 897.1761 | 0 | 0 | 0 | 0 | 0 | 0 | 0 | -72270.5087 | -119406.4781 | -16924.6176 | 0 | 0 | 115764.7826 | 0 | 42534.8465 | 151108.9962 | 0 | 0 | -115764.7826 | 108574.1497 | 132966.1406 | 55784.7456 | 15.4104 | 8.1049e-05 | 0.40197 | 0.67243 | 0.23721 | 3.3314 | 3.5571 | 0.18507 | 0.9345 | 2.1945e-10 | 0.94918
136.5497 | 10.0989 | 24.6942 | 75.2506 | 16.2307 | 5.3506 | 1517.1358 | 0.013156 | 0 | 0.013156 | 0 | 917.1358 | 0 | 0 | 0 | 0 | 0 | 0 | 0 | -73552.8035 | -121072.384 | -17251.8188 | 0 | 0 | 118745.381 | 0 | 43113.678 | 154974.2858 | 0 | 0 | -118745.381 | 111860.6078 | 136290.1574 | 57221.1224 | 15.5186 | 8.2129e-05 | 0.40514 | 0.67368 | 0.23643 | 3.3376 | 3.5621 | 0.18362 | 0.93933 | 2.1907e-10 | 0.95684
137.5497 | 10.1801 | 24.6149 | 75.2173 | 16.4197 | 5.4129 | 1537.0955 | 0.012985 | 0 | 0.012985 | 0 | 937.0955 | 0 | 0 | 0 | 0 | 0 | 0 | 0 | -74835.0984 | -122738.2899 | -17579.0201 | 0 | 0 | 121789.758 | 0 | 43692.5095 | 158920.7651 | 0 | 0 | -121789.758 | 115228.2555 | 139679.3566 | 58688.2368 | 15.6274 | 8.321e-05 | 0.40847 | 0.67497 | 0.23562 | 3.3439 | 3.5672 | 0.18213 | 0.94435 | 2.1868e-10 | 0.96453
138.5497 | 10.2613 | 24.5265 | 75.1827 | 16.6122 | 5.4763 | 1557.0553 | 0.012819 | 0 | 0.012819 | 0 | 957.0553 | 0 | 0 | 0 | 0 | 0 | 0 | 0 | -76117.3932 | -124404.1958 | -17906.2213 | 0 | 0 | 124898.6183 | 0 | 44271.3411 | 162949.2416 | 0 | 0 | -124898.6183 | 118677.9006 | 143134.1094 | 60186.4284 | 15.7367 | 8.429e-05 | 0.41195 | 0.67629 | 0.23479 | 3.3505 | 3.5724 | 0.18059 | 0.94957 | 2.1828e-10 | 0.97223
139.5497 | 10.3427 | 24.4291 | 75.1469 | 16.8081 | 5.5409 | 1577.015 | 0.012657 | 0 | 0.012657 | 0 | 977.015 | 0 | 0 | 0 | 0 | 0 | 0 | 0 | -77399.6881 | -126070.1017 | -18233.4225 | 0 | 0 | 128072.6359 | 0 | 44850.1726 | 167060.4776 | 0 | 0 | -128072.6359 | 122210.305 | 146654.7314 | 61716.0219 | 15.8461 | 8.5371e-05 | 0.4156 | 0.67766 | 0.23393 | 3.3573 | 3.5779 | 0.179 | 0.95498 | 2.1787e-10 | 0.97994
140.5497 | 10.424 | 24.3232 | 75.1099 | 17.0075 | 5.6067 | 1596.9747 | 0.012498 | 0 | 0.012498 | 0 | 996.9747 | 0 | 0 | 0 | 0 | 0 | 0 | 0 | -78681.9829 | -127736.0076 | -18560.6238 | 0 | 0 | 131312.4505 | 0 | 45429.0042 | 171255.1855 | 0 | 0 | -131312.4505 | 125826.1813 | 150241.4782 | 63277.3258 | 15.9556 | 8.6451e-05 | 0.41944 | 0.67908 | 0.23304 | 3.3643 | 3.5835 | 0.17736 | 0.96061 | 2.1745e-10 | 0.98764
141.5497 | 10.5051 | 24.2089 | 75.0718 | 17.2103 | 5.6735 | 1616.9344 | 0.012344 | 0 | 0.012344 | 0 | 1016.9344 | 0 | 0 | 0 | 0 | 0 | 0 | 0 | -79964.2778 | -129401.9135 | -18887.825 | 0 | 0 | 134618.6649 | 0 | 46007.8357 | 175534.0237 | 0 | 0 | -134618.6649 | 129526.188 | 153894.5412 | 64870.6304 | 16.0647 | 8.7532e-05 | 0.42348 | 0.68053 | 0.23213 | 3.3715 | 3.5893 | 0.17567 | 0.96647 | 2.1702e-10 | 0.99533
142.5497 | 10.5859 | 24.0865 | 75.0327 | 17.4163 | 5.7414 | 1636.8941 | 0.012194 | 0 | 0.012194 | 0 | 1036.8941 | 0 | 0 | 0 | 0 | 0 | 0 | 0 | -81246.5726 | -131067.8194 | -19215.0262 | 0 | 0 | 137991.8415 | 0 | 46586.6673 | 179897.5922 | 0 | 0 | -137991.8415 | 133310.9249 | 157614.0426 | 66496.2069 | 16.1733 | 8.8612e-05 | 0.42774 | 0.68204 | 0.23118 | 3.379 | 3.5952 | 0.17392 | 0.97257 | 2.1657e-10 | 1.003
143.5497 | 10.6663 | 23.9565 | 74.9927 | 17.6257 | 5.8104 | 1656.8538 | 0.012047 | 0 | 0.012047 | 0 | 1056.8538 | 0 | 0 | 0 | 0 | 0 | 0 | 0 | -82528.8674 | -132733.7252 | -19542.2275 | 0 | 0 | 141432.4988 | 0 | 47165.4988 | 184346.4274 | 0 | 0 | -141432.4988 | 137180.9286 | 161400.031 | 68154.3051 | 16.281 | 8.9693e-05 | 0.43223 | 0.6836 | 0.2302 | 3.3867 | 3.6014 | 0.17211 | 0.97893 | 2.1611e-10 | 1.0106
144.5497 | 10.7462 | 23.819 | 74.9518 | 17.8382 | 5.8805 | 1676.8135 | 0.011903 | 0 | 0.011903 | 0 | 1076.8135 | 0 | 0 | 0 | 0 | 0 | 0 | 0 | -83811.1623 | -134399.6311 | -19869.4287 | 0 | 0 | 144941.1073 | 0 | 47744.3303 | 188880.9974 | 0 | 0 | -144941.1073 | 141136.6671 | 165252.4754 | 69845.1518 | 16.3875 | 9.0773e-05 | 0.43698 | 0.68521 | 0.22919 | 3.3947 | 3.6078 | 0.17024 | 0.98556 | 2.1564e-10 | 1.0182
145.5497 | 10.8253 | 23.6743 | 74.9101 | 18.0538 | 5.9516 | 1696.7732 | 0.011763 | 0 | 0.011763 | 0 | 1096.7732 | 0 | 0 | 0 | 0 | 0 | 0 | 0 | -85093.4571 | -136065.537 | -20196.6299 | 0 | 0 | 148518.0865 | 0 | 48323.1619 | 193501.6964 | 0 | 0 | -148518.0865 | 145178.5346 | 169171.2604 | 71568.9491 | 16.4925 | 9.1854e-05 | 0.442 | 0.68687 | 0.22815 | 3.4029 | 3.6144 | 0.16831 | 0.99249 | 2.1515e-10 | 1.0257
146.5497 | 10.9036 | 23.5227 | 74.8677 | 18.2726 | 6.0237 | 1716.7329 | 0.011627 | 0 | 0.011627 | 0 | 1116.7329 | 0 | 0 | 0 | 0 | 0 | 0 | 0 | -86375.752 | -137731.4429 | -20523.8312 | 0 | 0 | 152163.7996 | 0 | 48901.9934 | 198208.8391 | 0 | 0 | -152163.7996 | 149306.8457 | 173156.1799 | 73325.8721 | 16.5958 | 9.2934e-05 | 0.44732 | 0.6886 | 0.22706 | 3.4115 | 3.6213 | 0.16631 | 0.99973 | 2.1465e-10 | 1.0331
147.5497 | 10.9809 | 23.3646 | 74.8246 | 18.4943 | 6.0968 | 1736.6926 | 0.011493 | 0 | 0.011493 | 0 | 1136.6926 | 0 | 0 | 0 | 0 | 0 | 0 | 0 | -87658.0468 | -139397.3488 | -20851.0324 | 0 | 0 | 155878.5503 | 0 | 49480.825 | 203002.6547 | 0 | 0 | -155878.5503 | 153521.8298 | 177206.9313 | 75116.0672 | 16.6969 | 9.4015e-05 | 0.45298 | 0.69039 | 0.22594 | 3.4203 | 3.6284 | 0.16423 | 1.0073 | 2.1413e-10 | 1.0404
148.5497 | 11.057 | 23.2002 | 74.781 | 18.7189 | 6.1708 | 1756.6523 | 0.011362 | 0 | 0.011362 | 0 | 1156.6523 | 0 | 0 | 0 | 0 | 0 | 0 | 0 | -88940.3417 | -141063.2547 | -21178.2336 | 0 | 0 | 159662.5773 | 0 | 50059.6565 | 207883.2806 | 0 | 0 | -159662.5773 | 157823.6241 | 181323.1084 | 76939.6494 | 16.7956 | 9.5095e-05 | 0.459 | 0.69224 | 0.22478 | 3.4295 | 3.6357 | 0.16208 | 1.0153 | 2.136e-10 | 1.0476
149.5497 | 11.1318 | 23.0297 | 74.737 | 18.9464 | 6.2458 | 1776.612 | 0.011235 | 0 | 0.011235 | 0 | 1176.612 | 0 | 0 | 0 | 0 | 0 | 0 | 0 | -90222.6365 | -142729.1606 | -21505.4349 | 0 | 0 | 163516.05 | 0 | 50638.488 | 212850.7555 | 0 | 0 | -163516.05 | 162212.2675 | 185504.1946 | 78796.7003 | 16.8914 | 9.6176e-05 | 0.46542 | 0.69417 | 0.22357 | 3.4391 | 3.6434 | 0.15984 | 1.0236 | 2.1305e-10 | 1.0547
150.5497 | 11.2051 | 22.8536 | 74.6926 | 19.1766 | 6.3217 | 1796.5718 | 0.01111 | 0 | 0.01111 | 0 | 1196.5718 | 0 | 0 | 0 | 0 | 0 | 0 | 0 | -91504.9314 | -144395.0665 | -21832.6361 | 0 | 0 | 167439.0631 | 0 | 51217.3196 | 217905.0125 | 0 | 0 | -167439.0631 | 166687.6929 | 189749.5552 | 80687.2656 | 16.984 | 9.7256e-05 | 0.47228 | 0.69617 | 0.22231 | 3.449 | 3.6513 | 0.15752 | 1.0323 | 2.1248e-10 | 1.0616
151.5497 | 11.2767 | 22.6721 | 74.648 | 19.4096 | 6.3985 | 1816.5315 | 0.010988 | 0 | 0.010988 | 0 | 1216.5315 | 0 | 0 | 0 | 0 | 0 | 0 | 0 | -92787.2262 | -146060.9724 | -22159.8373 | 0 | 0 | 171431.6311 | 0 | 51796.1511 | 223045.8711 | 0 | 0 | -171431.6311 | 171249.72 | 194058.4291 | 82611.3523 | 17.073 | 9.8337e-05 | 0.47963 | 0.69825 | 0.221 | 3.4593 | 3.6596 | 0.1551 | 1.0415 | 2.1189e-10 | 1.0684
152.5497 | 11.3465 | 22.4856 | 74.6031 | 19.645 | 6.4761 | 1836.4912 | 0.010868 | 0 | 0.010868 | 0 | 1236.4912 | 0 | 0 | 0 | 0 | 0 | 0 | 0 | -94069.521 | -147726.8783 | -22487.0386 | 0 | 0 | 175493.6825 | 0 | 52374.9827 | 228273.0293 | 0 | 0 | -175493.6825 | 175898.0466 | 198429.9197 | 84568.9259 | 17.1581 | 9.9417e-05 | 0.48753 | 0.70042 | 0.21965 | 3.47 | 3.6682 | 0.15259 | 1.0512 | 2.1128e-10 | 1.075
153.5497 | 11.4141 | 22.2943 | 74.5582 | 19.883 | 6.5546 | 1856.4509 | 0.010752 | 0 | 0.010752 | 0 | 1256.4509 | 0 | 0 | 0 | 0 | 0 | 0 | 0 | -95351.8159 | -149392.7841 | -22814.2398 | 0 | 0 | 179625.0535 | 0 | 52953.8142 | 233586.0543 | 0 | 0 | -179625.0535 | 180632.2401 | 202862.9852 | 86559.9075 | 17.2387 | 0.0001005 | 0.49605 | 0.70267 | 0.21823 | 3.4812 | 3.6771 | 0.14997 | 1.0615 | 2.1065e-10 | 1.0815
154.5497 | 11.4795 | 22.0986 | 74.5133 | 20.1233 | 6.6338 | 1876.4106 | 0.010637 | 0 | 0.010637 | 0 | 1276.4106 | 0 | 0 | 0 | 0 | 0 | 0 | 0 | -96634.1107 | -151058.69 | -23141.441 | 0 | 0 | 183825.4812 | 0 | 53532.6457 | 238984.3734 | 0 | 0 | -183825.4812 | 185451.7276 | 207356.4276 | 88584.1703 | 17.3145 | 0.00010158 | 0.50526 | 0.70503 | 0.21675 | 3.4929 | 3.6865 | 0.14724 | 1.0723 | 2.0999e-10 | 1.0876
155.5497 | 11.5423 | 21.8988 | 74.4685 | 20.3659 | 6.7138 | 1896.3703 | 0.010525 | 0 | 0.010525 | 0 | 1296.3703 | 0 | 0 | 0 | 0 | 0 | 0 | 0 | -97916.4056 | -152724.5959 | -23468.6423 | 0 | 0 | 188094.5964 | 0 | 54111.4773 | 244467.2628 | 0 | 0 | -188094.5964 | 190355.7855 | 211908.8803 | 90641.5365 | 17.3849 | 0.00010266 | 0.51526 | 0.70749 | 0.2152 | 3.5051 | 3.6963 | 0.14438 | 1.0838 | 2.0931e-10 | 1.0936
156.5497 | 11.6024 | 21.6953 | 74.424 | 20.6106 | 6.7945 | 1916.33 | 0.010416 | 0 | 0.010416 | 0 | 1316.33 | 0 | 0 | 0 | 0 | 0 | 0 | 0 | -99198.7004 | -154390.5018 | -23795.8435 | 0 | 0 | 192431.9156 | 0 | 54690.3088 | 250033.8367 | 0 | 0 | -192431.9156 | 195343.5279 | 216518.7941 | 92731.773 | 17.4495 | 0.00010374 | 0.52616 | 0.71007 | 0.21359 | 3.5178 | 3.7065 | 0.14139 | 1.0959 | 2.0861e-10 | 1.0993
157.5497 | 11.6595 | 21.4885 | 74.3799 | 20.8573 | 6.8758 | 1936.2897 | 0.010308 | 0 | 0.010308 | 0 | 1336.2897 | 0 | 0 | 0 | 0 | 0 | 0 | 0 | -100480.9953 | -156056.4077 | -24123.0447 | 0 | 0 | 196836.8322 | 0 | 55269.1404 | 255683.0338 | 0 | 0 | -196836.8322 | 200413.8934 | 221184.4216 | 94854.5874 | 17.5078 | 0.00010482 | 0.5381 | 0.71277 | 0.21189 | 3.5312 | 3.7172 | 0.13825 | 1.1089 | 2.0787e-10 | 1.1047
158.5497 | 11.7134 | 21.2787 | 74.3363 | 21.1059 | 6.9577 | 1956.2494 | 0.010203 | 0 | 0.010203 | 0 | 1356.2494 | 0 | 0 | 0 | 0 | 0 | 0 | 0 | -101763.2901 | -157722.3136 | -24450.246 | 0 | 0 | 201308.6068 | 0 | 55847.9719 | 261413.6032 | 0 | 0 | -201308.6068 | 205565.6313 | 225903.7986 | 97009.6235 | 17.5592 | 0.0001059 | 0.55125 | 0.71561 | 0.21011 | 3.5453 | 3.7285 | 0.13495 | 1.1228 | 2.0711e-10 | 1.1098
159.5497 | 11.7636 | 21.0663 | 74.2933 | 21.3562 | 7.0402 | 1976.2091 | 0.0101 | 0 | 0.0101 | 0 | 1376.2091 | 0 | 0 | 0 | 0 | 0 | 0 | 0 | -103045.585 | -159388.2195 | -24777.4472 | 0 | 0 | 205846.3566 | 0 | 56426.8034 | 267224.0874 | 0 | 0 | -205846.3566 | 210797.2839 | 230674.7219 | 99196.4557 | 17.6031 | 0.00010698 | 0.56582 | 0.71861 | 0.20823 | 3.5601 | 3.7404 | 0.13148 | 1.1377 | 2.0631e-10 | 1.1146
160.5497 | 11.8101 | 20.8518 | 74.251 | 21.6081 | 7.1233 | 1996.1688 | 0.009999 | 0 | 0.009999 | 0 | 1396.1688 | 0 | 0 | 0 | 0 | 0 | 0 | 0 | -104327.8798 | -161054.1254 | -25104.6484 | 0 | 0 | 210449.0429 | 0 | 57005.635 | 273112.8036 | 0 | 0 | -210449.0429 | 216107.1686 | 235494.723 | 101414.5835 | 17.639 | 0.00010806 | 0.58207 | 0.72177 | 0.20624 | 3.5758 | 3.7529 | 0.12781 | 1.1537 | 2.0547e-10 | 1.119
160.7417 | 11.8185 | 20.8104 | 74.243 | 21.6566 | 7.1393 | 2000.0001 | 0.00998 | 0 | 0.00998 | 0 | 1400.0001 | 0 | 0 | 1969.5394 | 0 | 40986.943 | 146224.56 | 13278.2524 | -63587.0751 | -15149.3383 | -11889.2028 | 42653.515 | 14061.0618 | 211339.8662 | 19.6954 | 57116.7425 | 282894.4594 | 42653.515 | 14061.0618 | -211320.1708 | 225777.7169 | 236425.3479 | 101843.8895 | 17.6442 | 0.00010827 | 0.58559 | 0.72242 | 0.20584 | 3.579 | 3.7555 | 0.12706 | 1.157 | 2.053e-10 | 1.1197

## Batch 5
Time (h) | Cell Density (10^6 cells/mL) | Glucose (mmol/L) | Glutamine (mmol/L) | Lactate (mmol/L) | Ammonia (mmol/L) | Volume (L) | Dilution Rate (1/h) | Base Dilution Rate (1/h) | Total Inlet Dilution Rate (1/h) | Acid Dilution Rate (1/h) | Feed Medium Use (L) | Base Addition Use (L) | Acid Addition Use (L) | Total Outlet Volume (L) | Permeate Volume (L) | Glucose Out (mmol) | Glutamine Out (mmol) | AA Out (mmol) | Glucose Net (mmol) | Glutamine Net (mmol) | AA Net (mmol) | Lactate Out (mmol) | Ammonium Out (mmol) | O2 In (mmol) | O2 Out (mmol) | CT In (mmol) | CT Out (mmol) | Lactate Net (mmol) | Ammonium Net (mmol) | O2 Net (mmol) | CT Net (mmol) | Water Produced (mmol) | Heat Generated (kJ) | Power/Volume (W/m^3) | Superficial Gas Velocity (m/s) | Y_Glc/X (mol/mol) | Y_Lac/Glc (mol/mol) | Y_Gln/Glc (mol/mol) | Y_O2/Glc (mol/mol) | Y_CO2/Glc (mol/mol) | Y_AA/Glc (mol/mol) | Y_Amm/Gln (mol/mol) | q_H2O (mmol/cell/h) | Heat Rate (kJ/L/h)
0 | 0.6 | 25.4433 | 77.9772 | 1.0995 | 0.36245 | 600 | 0 | 0 | 0 | 0 | 0 | 0 | 0 | 0 | 0 | 0 | 0 | 0 | -14632.0866 | -44524.8036 | -2217.118 | 0 | 0 | 5.6954 | 0 | 16516.6387 | 0 | 0 | 0 | -5.6954 | -16516.6387 | 0 | 0 | 21.8841 | 3.2481e-05 | 0.29664 | 0.61582 | 0.27275 | 3.0509 | 3.3324 | 0.25078 | 0.7443 | 2.3826e-10 | 0.056848
0.019354 | 0.60037 | 25.4426 | 77.977 | 1.0999 | 0.3626 | 600 | 0 | 0 | 0 | 0 | 0 | 0 | 0 | 0 | 0 | 0 | 0 | 0 | -14632.0866 | -44524.8036 | -2217.118 | 0 | 0 | 7.0656 | 0 | 16516.6387 | 1.8109 | 0 | 0 | -7.0656 | -16514.8277 | 1.6606 | 0.66035 | 21.8841 | 3.2481e-05 | 0.29665 | 0.61582 | 0.27275 | 3.0509 | 3.3324 | 0.25078 | 0.74431 | 2.3826e-10 | 0.056883
0.038708 | 0.60074 | 25.4418 | 77.9768 | 1.1004 | 0.36275 | 600 | 0 | 0 | 0 | 0 | 0 | 0 | 0 | 0 | 0 | 0 | 0 | 0 | -14632.0866 | -44524.8036 | -2217.118 | 0 | 0 | 8.4366 | 0 | 16516.6387 | 3.623 | 0 | 0 | -8.4366 | -16513.0157 | 3.3221 | 1.3211 | 21.8841 | 3.2481e-05 | 0.29665 | 0.61582 | 0.27275 | 3.0509 | 3.3324 | 0.25078 | 0.74431 | 2.3826e-10 | 0.056918
0.077416 | 0.60147 | 25.4403 | 77.9764 | 1.1013 | 0.36305 | 600 | 0 | 0 | 0 | 0 | 0 | 0 | 0 | 0 | 0 | 0 | 0 | 0 | -14632.0866 | -44524.8036 | -2217.118 | 0 | 0 | 11.1812 | 0 | 16516.6387 | 7.2504 | 0 | 0 | -11.1812 | -16509.3883 | 6.6483 | 2.6438 | 21.8841 | 3.2481e-05 | 0.29665 | 0.61582 | 0.27275 | 3.0509 | 3.3325 | 0.25077 | 0.74432 | 2.3826e-10 | 0.056987
0.11612 | 0.60221 | 25.4388 | 77.9759 | 1.1022 | 0.36336 | 600 | 0 | 0 | 0 | 0 | 0 | 0 | 0 | 0 | 0 | 0 | 0 | 0 | -14632.0866 | -44524.8036 | -2217.118 | 0 | 0 | 13.9291 | 0 | 16516.6387 | 10.8823 | 0 | 0 | -13.9291 | -16505.7564 | 9.9786 | 3.9682 | 21.8841 | 3.2481e-05 | 0.29665 | 0.61582 | 0.27275 | 3.0509 | 3.3325 | 0.25077 | 0.74432 | 2.3826e-10 | 0.057057
0.15483 | 0.60295 | 25.4373 | 77.9755 | 1.1032 | 0.36366 | 600 | 0 | 0 | 0 | 0 | 0 | 0 | 0 | 0 | 0 | 0 | 0 | 0 | -14632.0866 | -44524.8036 | -2217.118 | 0 | 0 | 16.6804 | 0 | 16516.6387 | 14.5186 | 0 | 0 | -16.6804 | -16502.1201 | 13.3129 | 5.2941 | 21.8841 | 3.2481e-05 | 0.29666 | 0.61583 | 0.27274 | 3.0509 | 3.3325 | 0.25077 | 0.74433 | 2.3825e-10 | 0.057127
0.54192 | 0.61037 | 25.4222 | 77.9714 | 1.1125 | 0.36674 | 600 | 0 | 0 | 0 | 0 | 0 | 0 | 0 | 0 | 0 | 0 | 0 | 0 | -14632.0866 | -44524.8036 | -2217.118 | 0 | 0 | 44.3798 | 0 | 16516.6387 | 51.1279 | 0 | 0 | -44.3798 | -16465.5108 | 46.8815 | 18.6436 | 21.8841 | 3.2481e-05 | 0.29669 | 0.61585 | 0.27273 | 3.0511 | 3.3326 | 0.25074 | 0.74441 | 2.3824e-10 | 0.057831
0.929 | 0.61789 | 25.4069 | 77.9672 | 1.1219 | 0.36985 | 600 | 0 | 0 | 0 | 0 | 0 | 0 | 0 | 0 | 0 | 0 | 0 | 0 | -14632.0866 | -44524.8036 | -2217.118 | 0 | 0 | 72.4205 | 0 | 16516.6387 | 88.1879 | 0 | 0 | -72.4205 | -16428.4508 | 80.8622 | 32.1576 | 21.8841 | 3.2481e-05 | 0.29673 | 0.61588 | 0.27271 | 3.0512 | 3.3327 | 0.25071 | 0.74448 | 2.3824e-10 | 0.058543
1.3161 | 0.6255 | 25.3914 | 77.963 | 1.1315 | 0.37299 | 600 | 0 | 0 | 0 | 0 | 0 | 0 | 0 | 0 | 0 | 0 | 0 | 0 | -14632.0866 | -44524.8036 | -2217.118 | 0 | 0 | 100.8065 | 0 | 16516.6387 | 125.704 | 0 | 0 | -100.8065 | -16390.9347 | 115.2602 | 45.838 | 21.8841 | 3.2481e-05 | 0.29676 | 0.6159 | 0.27269 | 3.0513 | 3.3328 | 0.25068 | 0.74456 | 2.3823e-10 | 0.059264
1.7032 | 0.63321 | 25.3757 | 77.9587 | 1.1411 | 0.37618 | 600 | 0 | 0 | 0 | 0 | 0 | 0 | 0 | 0 | 0 | 0 | 0 | 0 | -14632.0866 | -44524.8036 | -2217.118 | 0 | 0 | 129.5421 | 0 | 16516.6387 | 163.6818 | 0 | 0 | -129.5421 | -16352.9569 | 150.0803 | 59.6868 | 21.8841 | 3.2481e-05 | 0.2968 | 0.61593 | 0.27268 | 3.0515 | 3.3329 | 0.25065 | 0.74464 | 2.3822e-10 | 0.059994
2.7032 | 0.65354 | 25.3342 | 77.9474 | 1.1667 | 0.3846 | 600 | 0 | 0 | 0 | 0 | 0 | 0 | 0 | 0 | 0 | 0 | 0 | 0 | -14632.0866 | -44524.8036 | -2217.118 | 0 | 0 | 205.4321 | 0 | 16516.6387 | 263.9783 | 0 | 0 | -205.4321 | -16252.6604 | 242.0324 | 96.2613 | 21.8841 | 3.2481e-05 | 0.2969 | 0.616 | 0.27263 | 3.0518 | 3.3332 | 0.25056 | 0.74485 | 2.3819e-10 | 0.061921
3.7032 | 0.67452 | 25.2914 | 77.9358 | 1.193 | 0.39328 | 600 | 0 | 0 | 0 | 0 | 0 | 0 | 0 | 0 | 0 | 0 | 0 | 0 | -14632.0866 | -44524.8036 | -2217.118 | 0 | 0 | 283.7586 | 0 | 16516.6387 | 367.4922 | 0 | 0 | -283.7586 | -16149.1464 | 336.9263 | 134.0101 | 21.8841 | 3.2481e-05 | 0.297 | 0.61608 | 0.27259 | 3.0522 | 3.3335 | 0.25048 | 0.74506 | 2.3816e-10 | 0.063908
4.7032 | 0.69616 | 25.2473 | 77.9237 | 1.2202 | 0.40225 | 600 | 0 | 0 | 0 | 0 | 0 | 0 | 0 | 0 | 0 | 0 | 0 | 0 | -14632.0866 | -44524.8036 | -2217.118 | 0 | 0 | 364.5987 | 0 | 16516.6387 | 474.3252 | 0 | 0 | -364.5987 | -16042.3135 | 434.8543 | 172.9703 | 21.8841 | 3.2481e-05 | 0.2971 | 0.61615 | 0.27254 | 3.0526 | 3.3338 | 0.25039 | 0.74528 | 2.3814e-10 | 0.065959
5.7032 | 0.71848 | 25.2018 | 77.9113 | 1.2483 | 0.4115 | 600 | 0 | 0 | 0 | 0 | 0 | 0 | 0 | 0 | 0 | 0 | 0 | 0 | -14632.0866 | -44524.8036 | -2217.118 | 0 | 0 | 448.0318 | 0 | 16516.6387 | 584.5819 | 0 | 0 | -448.0318 | -15932.0568 | 535.9116 | 213.1801 | 21.8841 | 3.2481e-05 | 0.29721 | 0.61623 | 0.27249 | 3.0529 | 3.3341 | 0.2503 | 0.74551 | 2.3811e-10 | 0.068074
6.7032 | 0.74151 | 25.1548 | 77.8985 | 1.2772 | 0.42105 | 600 | 0 | 0 | 0 | 0 | 0 | 0 | 0 | 0 | 0 | 0 | 0 | 0 | -14632.0866 | -44524.8036 | -2217.118 | 0 | 0 | 534.1397 | 0 | 16516.6387 | 698.37 | 0 | 0 | -534.1397 | -15818.2687 | 640.196 | 254.6791 | 21.8841 | 3.2481e-05 | 0.29732 | 0.61631 | 0.27244 | 3.0533 | 3.3344 | 0.25021 | 0.74575 | 2.3808e-10 | 0.070256
7.7032 | 0.76527 | 25.1063 | 77.8853 | 1.3071 | 0.4309 | 600 | 0 | 0 | 0 | 0 | 0 | 0 | 0 | 0 | 0 | 0 | 0 | 0 | -14632.0866 | -44524.8036 | -2217.118 | 0 | 0 | 623.0068 | 0 | 16516.6387 | 815.8008 | 0 | 0 | -623.0068 | -15700.8378 | 747.8084 | 297.5078 | 21.8841 | 3.2481e-05 | 0.29744 | 0.6164 | 0.27239 | 3.0538 | 3.3347 | 0.25011 | 0.746 | 2.3805e-10 | 0.072506
8.7032 | 0.78977 | 25.0562 | 77.8717 | 1.338 | 0.44107 | 600 | 0 | 0 | 0 | 0 | 0 | 0 | 0 | 0 | 0 | 0 | 0 | 0 | -14632.0866 | -44524.8036 | -2217.118 | 0 | 0 | 714.7199 | 0 | 16516.6387 | 936.9887 | 0 | 0 | -714.7199 | -15579.6499 | 858.8528 | 341.7081 | 21.8841 | 3.2481e-05 | 0.29756 | 0.61648 | 0.27233 | 3.0542 | 3.3351 | 0.25001 | 0.74625 | 2.3802e-10 | 0.074828
9.7032 | 0.81504 | 25.0046 | 77.8576 | 1.3698 | 0.45157 | 600 | 0 | 0 | 0 | 0 | 0 | 0 | 0 | 0 | 0 | 0 | 0 | 0 | -14632.0866 | -44524.8036 | -2217.118 | 0 | 0 | 809.3685 | 0 | 16516.6387 | 1062.0517 | 0 | 0 | -809.3685 | -15454.587 | 973.436 | 387.3232 | 21.8841 | 3.2481e-05 | 0.29769 | 0.61657 | 0.27228 | 3.0546 | 3.3354 | 0.2499 | 0.74652 | 2.3798e-10 | 0.077222
10.7032 | 0.84111 | 24.9513 | 77.8431 | 1.4027 | 0.4624 | 600 | 0 | 0 | 0 | 0 | 0 | 0 | 0 | 0 | 0 | 0 | 0 | 0 | -14632.0866 | -44524.8036 | -2217.118 | 0 | 0 | 907.0449 | 0 | 16516.6387 | 1191.1111 | 0 | 0 | -907.0449 | -15325.5276 | 1091.6682 | 434.3974 | 21.8841 | 3.2481e-05 | 0.29781 | 0.61667 | 0.27222 | 3.0551 | 3.3358 | 0.24979 | 0.74679 | 2.3795e-10 | 0.079692
11.7032 | 0.86799 | 24.8963 | 77.8281 | 1.4366 | 0.47358 | 600 | 0 | 0 | 0 | 0 | 0 | 0 | 0 | 0 | 0 | 0 | 0 | 0 | -14632.0866 | -44524.8036 | -2217.118 | 0 | 0 | 1007.8441 | 0 | 16516.6387 | 1324.2922 | 0 | 0 | -1007.8441 | -15192.3465 | 1213.6628 | 482.9767 | 21.8841 | 3.2481e-05 | 0.29795 | 0.61676 | 0.27216 | 3.0556 | 3.3362 | 0.24968 | 0.74707 | 2.3792e-10 | 0.082239
12.7032 | 0.89571 | 24.8396 | 77.8127 | 1.4716 | 0.48511 | 600 | 0 | 0 | 0 | 0 | 0 | 0 | 0 | 0 | 0 | 0 | 0 | 0 | -14632.0866 | -44524.8036 | -2217.118 | 0 | 0 | 1111.864 | 0 | 16516.6387 | 1461.7236 | 0 | 0 | -1111.864 | -15054.915 | 1339.5365 | 533.1082 | 21.8841 | 3.2481e-05 | 0.29809 | 0.61686 | 0.27209 | 3.0561 | 3.3366 | 0.24957 | 0.74737 | 2.3788e-10 | 0.084866
13.7032 | 0.9243 | 24.781 | 77.7968 | 1.5077 | 0.49702 | 600 | 0 | 0 | 0 | 0 | 0 | 0 | 0 | 0 | 0 | 0 | 0 | 0 | -14632.0866 | -44524.8036 | -2217.118 | 0 | 0 | 1219.2052 | 0 | 16516.6387 | 1603.5383 | 0 | 0 | -1219.2052 | -14913.1004 | 1469.4092 | 584.8404 | 21.8841 | 3.2481e-05 | 0.29823 | 0.61697 | 0.27203 | 3.0566 | 3.337 | 0.24945 | 0.74767 | 2.3784e-10 | 0.087575
14.7032 | 0.95379 | 24.7207 | 77.7803 | 1.5449 | 0.5093 | 600 | 0 | 0 | 0 | 0 | 0 | 0 | 0 | 0 | 0 | 0 | 0 | 0 | -14632.0866 | -44524.8036 | -2217.118 | 0 | 0 | 1329.9717 | 0 | 16516.6387 | 1749.8726 | 0 | 0 | -1329.9717 | -14766.766 | 1603.4048 | 638.2233 | 21.8841 | 3.2481e-05 | 0.29838 | 0.61707 | 0.27196 | 3.0571 | 3.3374 | 0.24932 | 0.74798 | 2.378e-10 | 0.090368
15.7032 | 0.98419 | 24.6584 | 77.7634 | 1.5834 | 0.52197 | 600 | 0 | 0 | 0 | 0 | 0 | 0 | 0 | 0 | 0 | 0 | 0 | 0 | -14632.0866 | -44524.8036 | -2217.118 | 0 | 0 | 1444.2703 | 0 | 16516.6387 | 1900.8674 | 0 | 0 | -1444.2703 | -14615.7712 | 1741.6502 | 693.3085 | 21.8841 | 3.2481e-05 | 0.29853 | 0.61718 | 0.27189 | 3.0577 | 3.3379 | 0.24919 | 0.74831 | 2.3776e-10 | 0.093249
16.7032 | 1.0155 | 24.5941 | 77.7459 | 1.6231 | 0.53505 | 600 | 0 | 0 | 0 | 0 | 0 | 0 | 0 | 0 | 0 | 0 | 0 | 0 | -14632.0866 | -44524.8036 | -2217.118 | 0 | 0 | 1562.2111 | 0 | 16516.6387 | 2056.6674 | 0 | 0 | -1562.2111 | -14459.9712 | 1884.2764 | 750.149 | 21.8841 | 3.2481e-05 | 0.29869 | 0.6173 | 0.27182 | 3.0582 | 3.3383 | 0.24906 | 0.74865 | 2.3772e-10 | 0.096219
17.7032 | 1.0479 | 24.5278 | 77.7279 | 1.664 | 0.54855 | 600 | 0 | 0 | 0 | 0 | 0 | 0 | 0 | 0 | 0 | 0 | 0 | 0 | -14632.0866 | -44524.8036 | -2217.118 | 0 | 0 | 1683.9073 | 0 | 16516.6387 | 2217.4217 | 0 | 0 | -1683.9073 | -14299.2169 | 2031.418 | 808.7994 | 21.8841 | 3.2481e-05 | 0.29886 | 0.61742 | 0.27174 | 3.0588 | 3.3388 | 0.24892 | 0.749 | 2.3768e-10 | 0.099282
18.7032 | 1.0812 | 24.4594 | 77.7093 | 1.7062 | 0.56247 | 600 | 0 | 0 | 0 | 0 | 0 | 0 | 0 | 0 | 0 | 0 | 0 | 0 | -14632.0866 | -44524.8036 | -2217.118 | 0 | 0 | 1809.4756 | 0 | 16516.6387 | 2383.2837 | 0 | 0 | -1809.4756 | -14133.355 | 2183.2134 | 869.3159 | 21.8841 | 3.2481e-05 | 0.29903 | 0.61754 | 0.27167 | 3.0594 | 3.3393 | 0.24878 | 0.74936 | 2.3763e-10 | 0.10244
19.7032 | 1.1156 | 24.3888 | 77.6902 | 1.7498 | 0.57684 | 600 | 0 | 0 | 0 | 0 | 0 | 0 | 0 | 0 | 0 | 0 | 0 | 0 | -14632.0866 | -44524.8036 | -2217.118 | 0 | 0 | 1939.036 | 0 | 16516.6387 | 2554.4113 | 0 | 0 | -1939.036 | -13962.2274 | 2339.805 | 931.7564 | 21.8841 | 3.2481e-05 | 0.29921 | 0.61767 | 0.27159 | 3.0601 | 3.3398 | 0.24863 | 0.74974 | 2.3759e-10 | 0.1057
20.7032 | 1.151 | 24.316 | 77.6704 | 1.7948 | 0.59166 | 600 | 0 | 0 | 0 | 0 | 0 | 0 | 0 | 0 | 0 | 0 | 0 | 0 | -14632.0866 | -44524.8036 | -2217.118 | 0 | 0 | 2072.7122 | 0 | 16516.6387 | 2730.9668 | 0 | 0 | -2072.7122 | -13785.6719 | 2501.3392 | 996.1805 | 21.8841 | 3.2481e-05 | 0.29939 | 0.6178 | 0.2715 | 3.0607 | 3.3403 | 0.24848 | 0.75013 | 2.3754e-10 | 0.10905
21.7032 | 1.1875 | 24.2409 | 77.65 | 1.8412 | 0.60696 | 600 | 0 | 0 | 0 | 0 | 0 | 0 | 0 | 0 | 0 | 0 | 0 | 0 | -14632.0866 | -44524.8036 | -2217.118 | 0 | 0 | 2210.6313 | 0 | 16516.6387 | 2913.1175 | 0 | 0 | -2210.6313 | -13603.5211 | 2667.9665 | 1062.6494 | 21.8841 | 3.2481e-05 | 0.29958 | 0.61794 | 0.27142 | 3.0614 | 3.3409 | 0.24832 | 0.75053 | 2.3749e-10 | 0.11251
22.7032 | 1.2251 | 24.1635 | 77.629 | 1.889 | 0.62274 | 600 | 0 | 0 | 0 | 0 | 0 | 0 | 0 | 0 | 0 | 0 | 0 | 0 | -14632.0866 | -44524.8036 | -2217.118 | 0 | 0 | 2352.9241 | 0 | 16516.6387 | 3101.0354 | 0 | 0 | -2352.9241 | -13415.6033 | 2839.8415 | 1131.2262 | 21.8841 | 3.2481e-05 | 0.29978 | 0.61808 | 0.27133 | 3.0621 | 3.3414 | 0.24815 | 0.75095 | 2.3744e-10 | 0.11608
23.7032 | 1.2639 | 24.0836 | 77.6073 | 1.9384 | 0.63902 | 600 | 0 | 0 | 0 | 0 | 0 | 0 | 0 | 0 | 0 | 0 | 0 | 0 | -14632.0866 | -44524.8036 | -2217.118 | 0 | 0 | 2499.7253 | 0 | 16516.6387 | 3294.8971 | 0 | 0 | -2499.7253 | -13221.7415 | 3017.1233 | 1201.9757 | 21.8841 | 3.2481e-05 | 0.29999 | 0.61823 | 0.27124 | 3.0628 | 3.342 | 0.24798 | 0.75138 | 2.3739e-10 | 0.11975
24.7032 | 1.3039 | 24.0012 | 77.585 | 1.9894 | 0.65581 | 600 | 0 | 0 | 0 | 0 | 0 | 0 | 0 | 0 | 0 | 0 | 0 | 0 | -14632.0866 | -44524.8036 | -2217.118 | 0 | 0 | 2651.1732 | 0 | 16516.6387 | 3494.8847 | 0 | 0 | -2651.1732 | -13021.754 | 3199.9753 | 1274.9647 | 21.8841 | 3.2481e-05 | 0.3002 | 0.61838 | 0.27114 | 3.0636 | 3.3426 | 0.24781 | 0.75183 | 2.3733e-10 | 0.12354
25.7032 | 1.3451 | 23.9162 | 77.5619 | 2.0419 | 0.67314 | 600 | 0 | 0 | 0 | 0 | 0 | 0 | 0 | 0 | 0 | 0 | 0 | 0 | -14632.0866 | -44524.8036 | -2217.118 | 0 | 0 | 2807.4104 | 0 | 16516.6387 | 3701.1851 | 0 | 0 | -2807.4104 | -12815.4535 | 3388.5652 | 1350.2618 | 21.8841 | 3.2481e-05 | 0.30043 | 0.61854 | 0.27104 | 3.0644 | 3.3432 | 0.24762 | 0.7523 | 2.3728e-10 | 0.12745
26.7032 | 1.3876 | 23.8286 | 77.5382 | 2.0961 | 0.69101 | 600 | 0 | 0 | 0 | 0 | 0 | 0 | 0 | 0 | 0 | 0 | 0 | 0 | -14632.0866 | -44524.8036 | -2217.118 | 0 | 0 | 2968.5833 | 0 | 16516.6387 | 3913.9906 | 0 | 0 | -2968.5833 | -12602.648 | 3583.0655 | 1427.9377 | 21.8841 | 3.2481e-05 | 0.30066 | 0.6187 | 0.27094 | 3.0652 | 3.3439 | 0.24743 | 0.75278 | 2.3722e-10 | 0.13147
27.7032 | 1.4314 | 23.7382 | 77.5137 | 2.1521 | 0.70945 | 600 | 0 | 0 | 0 | 0 | 0 | 0 | 0 | 0 | 0 | 0 | 0 | 0 | -14632.0866 | -44524.8036 | -2217.118 | 0 | 0 | 3134.8424 | 0 | 16516.6387 | 4133.4989 | 0 | 0 | -3134.8424 | -12383.1398 | 3783.6533 | 1508.0648 | 21.8841 | 3.2481e-05 | 0.3009 | 0.61887 | 0.27083 | 3.066 | 3.3445 | 0.24724 | 0.75329 | 2.3716e-10 | 0.13562
28.7032 | 1.4765 | 23.645 | 77.4885 | 2.2098 | 0.72846 | 600 | 0 | 0 | 0 | 0 | 0 | 0 | 0 | 0 | 0 | 0 | 0 | 0 | -14632.0866 | -44524.8036 | -2217.118 | 0 | 0 | 3306.3427 | 0 | 16516.6387 | 4359.9129 | 0 | 0 | -3306.3427 | -12156.7257 | 3990.5102 | 1590.7178 | 21.8841 | 3.2481e-05 | 0.30114 | 0.61904 | 0.27072 | 3.0669 | 3.3452 | 0.24703 | 0.75381 | 2.3709e-10 | 0.13989
29.7032 | 1.5229 | 23.5489 | 77.4624 | 2.2693 | 0.74808 | 600 | 0 | 0 | 0 | 0 | 0 | 0 | 0 | 0 | 0 | 0 | 0 | 0 | -14632.0866 | -44524.8036 | -2217.118 | 0 | 0 | 3483.2432 | 0 | 16516.6387 | 4593.4415 | 0 | 0 | -3483.2432 | -11923.1971 | 4203.8229 | 1675.9734 | 21.8841 | 3.2481e-05 | 0.3014 | 0.61923 | 0.27061 | 3.0678 | 3.346 | 0.24682 | 0.75435 | 2.3703e-10 | 0.14429
30.7032 | 1.5708 | 23.4498 | 77.4356 | 2.3306 | 0.76831 | 600 | 0 | 0 | 0 | 0 | 0 | 0 | 0 | 0 | 0 | 0 | 0 | 0 | -14632.0866 | -44524.8036 | -2217.118 | 0 | 0 | 3665.7074 | 0 | 16516.6387 | 4834.2991 | 0 | 0 | -3665.7074 | -11682.3396 | 4423.7827 | 1763.9104 | 21.8841 | 3.2481e-05 | 0.30167 | 0.61942 | 0.27049 | 3.0687 | 3.3467 | 0.2466 | 0.75491 | 2.3696e-10 | 0.14883
31.7032 | 1.6201 | 23.3476 | 77.408 | 2.3939 | 0.78918 | 600 | 0 | 0 | 0 | 0 | 0 | 0 | 0 | 0 | 0 | 0 | 0 | 0 | -14632.0866 | -44524.8036 | -2217.118 | 0 | 0 | 3853.9034 | 0 | 16516.6387 | 5082.7059 | 0 | 0 | -3853.9034 | -11433.9328 | 4650.5862 | 1854.6099 | 21.8841 | 3.2481e-05 | 0.30195 | 0.61961 | 0.27037 | 3.0697 | 3.3475 | 0.24638 | 0.75549 | 2.3689e-10 | 0.1535
32.7032 | 1.6709 | 23.2422 | 77.3795 | 2.4592 | 0.81071 | 600 | 0 | 0 | 0 | 0 | 0 | 0 | 0 | 0 | 0 | 0 | 0 | 0 | -14632.0866 | -44524.8036 | -2217.118 | 0 | 0 | 4048.0038 | 0 | 16516.6387 | 5338.888 | 0 | 0 | -4048.0038 | -11177.7507 | 4884.4349 | 1948.1548 | 21.8841 | 3.2481e-05 | 0.30224 | 0.61981 | 0.27024 | 3.0707 | 3.3483 | 0.24614 | 0.75609 | 2.3682e-10 | 0.15831
33.7032 | 1.7232 | 23.1336 | 77.3502 | 2.5266 | 0.83291 | 600 | 0 | 0 | 0 | 0 | 0 | 0 | 0 | 0 | 0 | 0 | 0 | 0 | -14632.0866 | -44524.8036 | -2217.118 | 0 | 0 | 4248.186 | 0 | 16516.6387 | 5603.0777 | 0 | 0 | -4248.186 | -10913.5609 | 5125.5353 | 2044.6309 | 21.8841 | 3.2481e-05 | 0.30254 | 0.62002 | 0.27011 | 3.0717 | 3.3491 | 0.2459 | 0.75672 | 2.3674e-10 | 0.16327
34.7032 | 1.7771 | 23.0216 | 77.3199 | 2.596 | 0.8558 | 600 | 0 | 0 | 0 | 0 | 0 | 0 | 0 | 0 | 0 | 0 | 0 | 0 | -14632.0866 | -44524.8036 | -2217.118 | 0 | 0 | 4454.632 | 0 | 16516.6387 | 5875.5134 | 0 | 0 | -4454.632 | -10641.1253 | 5374.0992 | 2144.1257 | 21.8841 | 3.2481e-05 | 0.30285 | 0.62024 | 0.26997 | 3.0728 | 3.35 | 0.24564 | 0.75737 | 2.3666e-10 | 0.16838
35.7032 | 1.8326 | 22.9062 | 77.2888 | 2.6676 | 0.87941 | 600 | 0 | 0 | 0 | 0 | 0 | 0 | 0 | 0 | 0 | 0 | 0 | 0 | -14632.0866 | -44524.8036 | -2217.118 | 0 | 0 | 4667.5286 | 0 | 16516.6387 | 6156.4397 | 0 | 0 | -4667.5286 | -10360.199 | 5630.3438 | 2246.7293 | 21.8841 | 3.2481e-05 | 0.30317 | 0.62047 | 0.26983 | 3.0739 | 3.3509 | 0.24538 | 0.75805 | 2.3658e-10 | 0.17363
36.7032 | 1.8898 | 22.7872 | 77.2567 | 2.7415 | 0.90375 | 600 | 0 | 0 | 0 | 0 | 0 | 0 | 0 | 0 | 0 | 0 | 0 | 0 | -14632.0866 | -44524.8036 | -2217.118 | 0 | 0 | 4887.0679 | 0 | 16516.6387 | 6446.1075 | 0 | 0 | -4887.0679 | -10070.5311 | 5894.4913 | 2352.5343 | 21.8841 | 3.2481e-05 | 0.30351 | 0.6207 | 0.26968 | 3.0751 | 3.3518 | 0.24511 | 0.75875 | 2.365e-10 | 0.17905
37.7032 | 1.9486 | 22.6645 | 77.2236 | 2.8176 | 0.92886 | 600 | 0 | 0 | 0 | 0 | 0 | 0 | 0 | 0 | 0 | 0 | 0 | 0 | -14632.0866 | -44524.8036 | -2217.118 | 0 | 0 | 5113.4466 | 0 | 16516.6387 | 6744.7744 | 0 | 0 | -5113.4466 | -9771.8643 | 6166.7696 | 2461.6356 | 21.8841 | 3.2481e-05 | 0.30386 | 0.62095 | 0.26953 | 3.0763 | 3.3528 | 0.24482 | 0.75948 | 2.3641e-10 | 0.18462
38.7032 | 2.0091 | 22.5381 | 77.1895 | 2.8962 | 0.95474 | 600 | 0 | 0 | 0 | 0 | 0 | 0 | 0 | 0 | 0 | 0 | 0 | 0 | -14632.0866 | -44524.8036 | -2217.118 | 0 | 0 | 5346.8668 | 0 | 16516.6387 | 7052.7042 | 0 | 0 | -5346.8668 | -9463.9345 | 6447.4118 | 2574.1304 | 21.8841 | 3.2481e-05 | 0.30423 | 0.6212 | 0.26937 | 3.0776 | 3.3538 | 0.24453 | 0.76023 | 2.3632e-10 | 0.19036
39.7032 | 2.0715 | 22.4078 | 77.1545 | 2.9771 | 0.98143 | 600 | 0 | 0 | 0 | 0 | 0 | 0 | 0 | 0 | 0 | 0 | 0 | 0 | -14632.0866 | -44524.8036 | -2217.118 | 0 | 0 | 5587.5356 | 0 | 16516.6387 | 7370.1677 | 0 | 0 | -5587.5356 | -9146.471 | 6736.6567 | 2690.1186 | 21.8841 | 3.2481e-05 | 0.30461 | 0.62146 | 0.2692 | 3.0789 | 3.3548 | 0.24423 | 0.76102 | 2.3623e-10 | 0.19627
40.7032 | 2.1357 | 22.2735 | 77.1183 | 3.0606 | 1.0089 | 600 | 0 | 0 | 0 | 0 | 0 | 0 | 0 | 0 | 0 | 0 | 0 | 0 | -14632.0866 | -44524.8036 | -2217.118 | 0 | 0 | 5835.6655 | 0 | 16516.6387 | 7697.4422 | 0 | 0 | -5835.6655 | -8819.1965 | 7034.7482 | 2809.7026 | 21.8841 | 3.2481e-05 | 0.305 | 0.62174 | 0.26903 | 3.0802 | 3.3559 | 0.24391 | 0.76184 | 2.3613e-10 | 0.20235
41.7032 | 2.2017 | 22.1351 | 77.0811 | 3.1466 | 1.0373 | 600 | 0 | 0 | 0 | 0 | 0 | 0 | 0 | 0 | 0 | 0 | 0 | 0 | -14632.0866 | -44524.8036 | -2217.118 | 0 | 0 | 6091.4743 | 0 | 16516.6387 | 8034.8118 | 0 | 0 | -6091.4743 | -8481.8269 | 7341.9362 | 2932.9874 | 21.8841 | 3.2481e-05 | 0.30541 | 0.62202 | 0.26886 | 3.0816 | 3.3571 | 0.24358 | 0.76269 | 2.3603e-10 | 0.2086
42.7032 | 2.2696 | 21.9925 | 77.0428 | 3.2354 | 1.0666 | 600 | 0 | 0 | 0 | 0 | 0 | 0 | 0 | 0 | 0 | 0 | 0 | 0 | -14632.0866 | -44524.8036 | -2217.118 | 0 | 0 | 6355.1851 | 0 | 16516.6387 | 8382.5676 | 0 | 0 | -6355.1851 | -8134.071 | 7658.4759 | 3060.0805 | 21.8841 | 3.2481e-05 | 0.30584 | 0.62231 | 0.26867 | 3.0831 | 3.3582 | 0.24324 | 0.76357 | 2.3593e-10 | 0.21504
43.7032 | 2.3395 | 21.8456 | 77.0033 | 3.3268 | 1.0967 | 600 | 0 | 0 | 0 | 0 | 0 | 0 | 0 | 0 | 0 | 0 | 0 | 0 | -14632.0866 | -44524.8036 | -2217.118 | 0 | 0 | 6627.0265 | 0 | 16516.6387 | 8741.0077 | 0 | 0 | -6627.0265 | -7775.631 | 7984.628 | 3191.092 | 21.8841 | 3.2481e-05 | 0.30628 | 0.62262 | 0.26848 | 3.0846 | 3.3594 | 0.24289 | 0.76449 | 2.3582e-10 | 0.22166
44.7032 | 2.4115 | 21.6943 | 76.9627 | 3.4211 | 1.1278 | 600 | 0 | 0 | 0 | 0 | 0 | 0 | 0 | 0 | 0 | 0 | 0 | 0 | -14632.0866 | -44524.8036 | -2217.118 | 0 | 0 | 6907.2327 | 0 | 16516.6387 | 9110.437 | 0 | 0 | -6907.2327 | -7406.2017 | 8320.6589 | 3326.1349 | 21.8841 | 3.2481e-05 | 0.30675 | 0.62293 | 0.26828 | 3.0862 | 3.3607 | 0.24252 | 0.76544 | 2.3571e-10 | 0.22848
45.7032 | 2.4854 | 21.5384 | 76.9209 | 3.5182 | 1.1598 | 600 | 0 | 0 | 0 | 0 | 0 | 0 | 0 | 0 | 0 | 0 | 0 | 0 | -14632.0866 | -44524.8036 | -2217.118 | 0 | 0 | 7196.0433 | 0 | 16516.6387 | 9491.1675 | 0 | 0 | -7196.0433 | -7025.4712 | 8666.8406 | 3465.3247 | 21.8841 | 3.2481e-05 | 0.30723 | 0.62326 | 0.26808 | 3.0878 | 3.362 | 0.24214 | 0.76644 | 2.3559e-10 | 0.23549
46.7032 | 2.5615 | 21.3777 | 76.8778 | 3.6183 | 1.1928 | 600 | 0 | 0 | 0 | 0 | 0 | 0 | 0 | 0 | 0 | 0 | 0 | 0 | -14632.0866 | -44524.8036 | -2217.118 | 0 | 0 | 7493.7038 | 0 | 16516.6387 | 9883.5184 | 0 | 0 | -7493.7038 | -6633.1203 | 9023.4504 | 3608.7795 | 21.8841 | 3.2481e-05 | 0.30774 | 0.6236 | 0.26786 | 3.0895 | 3.3633 | 0.24174 | 0.76747 | 2.3547e-10 | 0.2427
47.7032 | 2.6397 | 21.2123 | 76.8336 | 3.7215 | 1.2268 | 600 | 0 | 0 | 0 | 0 | 0 | 0 | 0 | 0 | 0 | 0 | 0 | 0 | -14632.0866 | -44524.8036 | -2217.118 | 0 | 0 | 7800.465 | 0 | 16516.6387 | 10287.8158 | 0 | 0 | -7800.465 | -6228.8228 | 9390.7712 | 3756.6203 | 21.8841 | 3.2481e-05 | 0.30826 | 0.62396 | 0.26764 | 3.0912 | 3.3647 | 0.24133 | 0.76855 | 2.3534e-10 | 0.25011
48.7032 | 2.7202 | 21.0419 | 76.788 | 3.8279 | 1.2619 | 600 | 0 | 0 | 0 | 0 | 0 | 0 | 0 | 0 | 0 | 0 | 0 | 0 | -14632.0866 | -44524.8036 | -2217.118 | 0 | 0 | 8116.5835 | 0 | 16516.6387 | 10704.3933 | 0 | 0 | -8116.5835 | -5812.2454 | 9769.0913 | 3908.9709 | 21.8841 | 3.2481e-05 | 0.30881 | 0.62433 | 0.26741 | 3.0931 | 3.3662 | 0.2409 | 0.76966 | 2.3521e-10 | 0.25773
49.7032 | 2.8029 | 20.8665 | 76.7411 | 3.9374 | 1.298 | 600 | 0 | 0 | 0 | 0 | 0 | 0 | 0 | 0 | 0 | 0 | 0 | 0 | -14632.0866 | -44524.8036 | -2217.118 | 0 | 0 | 8442.3218 | 0 | 16516.6387 | 11133.5912 | 0 | 0 | -8442.3218 | -5383.0475 | 10158.7044 | 4065.9576 | 21.8841 | 3.2481e-05 | 0.30938 | 0.62471 | 0.26717 | 3.0949 | 3.3677 | 0.24046 | 0.77083 | 2.3508e-10 | 0.26556
50.7032 | 2.8878 | 20.6858 | 76.6928 | 4.0503 | 1.3352 | 600 | 0 | 0 | 0 | 0 | 0 | 0 | 0 | 0 | 0 | 0 | 0 | 0 | -14632.0866 | -44524.8036 | -2217.118 | 0 | 0 | 8777.9478 | 0 | 16516.6387 | 11575.7571 | 0 | 0 | -8777.9478 | -4940.8816 | 10559.9093 | 4227.7096 | 21.8841 | 3.2481e-05 | 0.30997 | 0.62511 | 0.26692 | 3.0969 | 3.3693 | 0.24 | 0.77204 | 2.3494e-10 | 0.27361
51.7032 | 2.9751 | 20.4998 | 76.6432 | 4.1667 | 1.3736 | 600 | 0 | 0 | 0 | 0 | 0 | 0 | 0 | 0 | 0 | 0 | 0 | 0 | -14632.0866 | -44524.8036 | -2217.118 | 0 | 0 | 9123.7353 | 0 | 16516.6387 | 12031.2457 | 0 | 0 | -9123.7353 | -4485.393 | 10973.01 | 4394.3588 | 21.8841 | 3.2481e-05 | 0.31059 | 0.62552 | 0.26666 | 3.099 | 3.3709 | 0.23952 | 0.7733 | 2.3479e-10 | 0.28189
52.7032 | 3.0649 | 20.3083 | 76.5922 | 4.2865 | 1.4131 | 600 | 0 | 0 | 0 | 0 | 0 | 0 | 0 | 0 | 0 | 0 | 0 | 0 | -14632.0866 | -44524.8036 | -2217.118 | 0 | 0 | 9479.9635 | 0 | 16516.6387 | 12500.4187 | 0 | 0 | -9479.9635 | -4016.22 | 11398.3156 | 4566.0398 | 21.8841 | 3.2481e-05 | 0.31124 | 0.62595 | 0.26639 | 3.1011 | 3.3726 | 0.23902 | 0.77462 | 2.3464e-10 | 0.29039
53.7032 | 3.157 | 20.1112 | 76.5397 | 4.4099 | 1.4538 | 600 | 0 | 0 | 0 | 0 | 0 | 0 | 0 | 0 | 0 | 0 | 0 | 0 | -14632.0866 | -44524.8036 | -2217.118 | 0 | 0 | 9846.9177 | 0 | 16516.6387 | 12983.6446 | 0 | 0 | -9846.9177 | -3532.994 | 11836.1399 | 4742.8902 | 21.8841 | 3.2481e-05 | 0.31192 | 0.6264 | 0.26611 | 3.1033 | 3.3744 | 0.2385 | 0.77598 | 2.3449e-10 | 0.29912
54.7032 | 3.2516 | 19.9083 | 76.4857 | 4.5371 | 1.4957 | 600 | 0 | 0 | 0 | 0 | 0 | 0 | 0 | 0 | 0 | 0 | 0 | 0 | -14632.0866 | -44524.8036 | -2217.118 | 0 | 0 | 10224.8884 | 0 | 16516.6387 | 13481.2992 | 0 | 0 | -10224.8884 | -3035.3395 | 12286.8014 | 4925.0498 | 21.8841 | 3.2481e-05 | 0.31262 | 0.62686 | 0.26582 | 3.1056 | 3.3763 | 0.23796 | 0.77741 | 2.3432e-10 | 0.30808
55.7032 | 3.3488 | 19.6994 | 76.4302 | 4.668 | 1.5389 | 600 | 0 | 0 | 0 | 0 | 0 | 0 | 0 | 0 | 0 | 0 | 0 | 0 | -14632.0866 | -44524.8036 | -2217.118 | 0 | 0 | 10614.1718 | 0 | 16516.6387 | 13993.7644 | 0 | 0 | -10614.1718 | -2522.8742 | 12750.6231 | 5112.6615 | 21.8841 | 3.2481e-05 | 0.31336 | 0.62734 | 0.26551 | 3.108 | 3.3782 | 0.2374 | 0.7789 | 2.3415e-10 | 0.31729
56.7032 | 3.4486 | 19.4845 | 76.3732 | 4.8029 | 1.5833 | 600 | 0 | 0 | 0 | 0 | 0 | 0 | 0 | 0 | 0 | 0 | 0 | 0 | -14632.0866 | -44524.8036 | -2217.118 | 0 | 0 | 11015.0696 | 0 | 16516.6387 | 14521.4293 | 0 | 0 | -11015.0696 | -1995.2094 | 13227.9323 | 5305.8707 | 21.8841 | 3.2481e-05 | 0.31413 | 0.62784 | 0.2652 | 3.1105 | 3.3802 | 0.23682 | 0.78045 | 2.3398e-10 | 0.32674
57.7032 | 3.551 | 19.2635 | 76.3146 | 4.9418 | 1.6291 | 600 | 0 | 0 | 0 | 0 | 0 | 0 | 0 | 0 | 0 | 0 | 0 | 0 | -14632.0866 | -44524.8036 | -2217.118 | 0 | 0 | 11427.8889 | 0 | 16516.6387 | 15064.6891 | 0 | 0 | -11427.8889 | -1451.9495 | 13719.0599 | 5504.8253 | 21.8841 | 3.2481e-05 | 0.31494 | 0.62837 | 0.26487 | 3.1131 | 3.3822 | 0.23621 | 0.78206 | 2.338e-10 | 0.33644
58.7032 | 3.656 | 19.036 | 76.2544 | 5.0847 | 1.6762 | 600 | 0 | 0 | 0 | 0 | 0 | 0 | 0 | 0 | 0 | 0 | 0 | 0 | -14632.0866 | -44524.8036 | -2217.118 | 0 | 0 | 11852.9419 | 0 | 16516.6387 | 15623.9454 | 0 | 0 | -11852.9419 | -892.6932 | 14224.3408 | 5709.6758 | 21.8841 | 3.2481e-05 | 0.31578 | 0.62891 | 0.26453 | 3.1158 | 3.3844 | 0.23558 | 0.78375 | 2.3361e-10 | 0.34639
59.7032 | 3.7638 | 18.802 | 76.1926 | 5.232 | 1.7248 | 600 | 0 | 0 | 0 | 0 | 0 | 0 | 0 | 0 | 0 | 0 | 0 | 0 | -14632.0866 | -44524.8036 | -2217.118 | 0 | 0 | 12290.5461 | 0 | 16516.6387 | 16199.6058 | 0 | 0 | -12290.5461 | -317.0329 | 14744.1129 | 5920.5752 | 21.8841 | 3.2481e-05 | 0.31666 | 0.62947 | 0.26418 | 3.1186 | 3.3866 | 0.23493 | 0.7855 | 2.3341e-10 | 0.3566
60.7032 | 3.8743 | 18.5614 | 76.129 | 5.3835 | 1.7747 | 600 | 0 | 0 | 0 | 0 | 0 | 0 | 0 | 0 | 0 | 0 | 0 | 0 | -14632.0866 | -44524.8036 | -2217.118 | 0 | 0 | 12741.0238 | 0 | 16516.6387 | 16792.0835 | 0 | 0 | -12741.0238 | 275.4448 | 15278.7174 | 6137.679 | 21.8841 | 3.2481e-05 | 0.31758 | 0.63006 | 0.26381 | 3.1215 | 3.389 | 0.23425 | 0.78733 | 2.3321e-10 | 0.36708
61.7032 | 3.9876 | 18.314 | 76.0638 | 5.5395 | 1.8261 | 600 | 0 | 0 | 0 | 0 | 0 | 0 | 0 | 0 | 0 | 0 | 0 | 0 | -14632.0866 | -44524.8036 | -2217.118 | 0 | 0 | 13204.7021 | 0 | 16516.6387 | 17401.7973 | 0 | 0 | -13204.7021 | 885.1587 | 15828.4976 | 6361.1447 | 21.8841 | 3.2481e-05 | 0.31855 | 0.63067 | 0.26342 | 3.1245 | 3.3914 | 0.23354 | 0.78925 | 2.33e-10 | 0.37781
62.7032 | 4.1037 | 18.0596 | 75.9968 | 5.7 | 1.879 | 600 | 0 | 0 | 0 | 0 | 0 | 0 | 0 | 0 | 0 | 0 | 0 | 0 | -14632.0866 | -44524.8036 | -2217.118 | 0 | 0 | 13681.9129 | 0 | 16516.6387 | 18029.1713 | 0 | 0 | -13681.9129 | 1512.5326 | 16393.7991 | 6591.1322 | 21.8841 | 3.2481e-05 | 0.31956 | 0.63131 | 0.26302 | 3.1277 | 3.3939 | 0.2328 | 0.79124 | 2.3278e-10 | 0.38881
63.7032 | 4.2227 | 17.798 | 75.9281 | 5.8652 | 1.9335 | 600 | 0 | 0 | 0 | 0 | 0 | 0 | 0 | 0 | 0 | 0 | 0 | 0 | -14632.0866 | -44524.8036 | -2217.118 | 0 | 0 | 14172.9921 | 0 | 16516.6387 | 18674.6341 | 0 | 0 | -14172.9921 | 2157.9954 | 16974.9689 | 6827.8035 | 21.8841 | 3.2481e-05 | 0.32062 | 0.63197 | 0.26261 | 3.1309 | 3.3966 | 0.23203 | 0.79333 | 2.3255e-10 | 0.40009
64.7032 | 4.3446 | 17.5292 | 75.8576 | 6.0352 | 1.9895 | 600 | 0 | 0 | 0 | 0 | 0 | 0 | 0 | 0 | 0 | 0 | 0 | 0 | -14632.0866 | -44524.8036 | -2217.118 | 0 | 0 | 14678.2797 | 0 | 16516.6387 | 19338.6186 | 0 | 0 | -14678.2797 | 2821.9799 | 17572.3551 | 7071.3224 | 21.8841 | 3.2481e-05 | 0.32173 | 0.63266 | 0.26218 | 3.1344 | 3.3993 | 0.23123 | 0.79551 | 2.3231e-10 | 0.41164
65.7032 | 4.4695 | 17.253 | 75.7852 | 6.21 | 2.0472 | 600 | 0 | 0 | 0 | 0 | 0 | 0 | 0 | 0 | 0 | 0 | 0 | 0 | -14632.0866 | -44524.8036 | -2217.118 | 0 | 0 | 15198.1196 | 0 | 16516.6387 | 20021.5617 | 0 | 0 | -15198.1196 | 3504.923 | 18186.3059 | 7321.8546 | 21.8841 | 3.2481e-05 | 0.32289 | 0.63338 | 0.26172 | 3.1379 | 3.4021 | 0.23039 | 0.79778 | 2.3206e-10 | 0.42347
66.7032 | 4.5973 | 16.9691 | 75.711 | 6.3899 | 2.1065 | 600 | 0 | 0 | 0 | 0 | 0 | 0 | 0 | 0 | 0 | 0 | 0 | 0 | -14632.0866 | -44524.8036 | -2217.118 | 0 | 0 | 15732.8588 | 0 | 16516.6387 | 20723.9037 | 0 | 0 | -15732.8588 | 4207.265 | 18817.1695 | 7579.5675 | 21.8841 | 3.2481e-05 | 0.32411 | 0.63413 | 0.26125 | 3.1416 | 3.4051 | 0.22953 | 0.80016 | 2.3181e-10 | 0.43558
67.7032 | 4.728 | 16.6776 | 75.6349 | 6.5749 | 2.1675 | 600 | 0 | 0 | 0 | 0 | 0 | 0 | 0 | 0 | 0 | 0 | 0 | 0 | -14632.0866 | -44524.8036 | -2217.118 | 0 | 0 | 16282.8475 | 0 | 16516.6387 | 21446.0875 | 0 | 0 | -16282.8475 | 4929.4488 | 19465.2929 | 7844.6297 | 21.8841 | 3.2481e-05 | 0.3254 | 0.63491 | 0.26077 | 3.1455 | 3.4082 | 0.22862 | 0.80265 | 2.3154e-10 | 0.44797
68.7032 | 4.8618 | 16.3781 | 75.5569 | 6.7652 | 2.2302 | 600 | 0 | 0 | 0 | 0 | 0 | 0 | 0 | 0 | 0 | 0 | 0 | 0 | -14632.0866 | -44524.8036 | -2217.118 | 0 | 0 | 16848.4385 | 0 | 16516.6387 | 22188.5581 | 0 | 0 | -16848.4385 | 5671.9194 | 20131.0212 | 8117.2113 | 21.8841 | 3.2481e-05 | 0.32674 | 0.63572 | 0.26026 | 3.1495 | 3.4114 | 0.22768 | 0.80525 | 2.3126e-10 | 0.46064
69.7032 | 4.9986 | 16.0705 | 75.4769 | 6.9608 | 2.2947 | 600 | 0 | 0 | 0 | 0 | 0 | 0 | 0 | 0 | 0 | 0 | 0 | 0 | -14632.0866 | -44524.8036 | -2217.118 | 0 | 0 | 17429.9866 | 0 | 16516.6387 | 22951.7621 | 0 | 0 | -17429.9866 | 6435.1234 | 20814.697 | 8397.4832 | 21.8841 | 3.2481e-05 | 0.32816 | 0.63657 | 0.25972 | 3.1537 | 3.4148 | 0.2267 | 0.80797 | 2.3098e-10 | 0.4736
70.7032 | 5.1384 | 15.7548 | 75.395 | 7.162 | 2.361 | 600 | 0 | 0 | 0 | 0 | 0 | 0 | 0 | 0 | 0 | 0 | 0 | 0 | -14632.0866 | -44524.8036 | -2217.118 | 0 | 0 | 18027.8481 | 0 | 16516.6387 | 23736.1466 | 0 | 0 | -18027.8481 | 7219.508 | 21516.6591 | 8685.6173 | 21.8841 | 3.2481e-05 | 0.32965 | 0.63745 | 0.25917 | 3.1581 | 3.4183 | 0.22567 | 0.81082 | 2.3068e-10 | 0.48685
71.7032 | 5.2813 | 15.4308 | 75.3111 | 7.3687 | 2.4291 | 600 | 0 | 0 | 0 | 0 | 0 | 0 | 0 | 0 | 0 | 0 | 0 | 0 | -14632.0866 | -44524.8036 | -2217.118 | 0 | 0 | 18642.3804 | 0 | 16516.6387 | 24542.1587 | 0 | 0 | -18642.3804 | 8025.52 | 22237.2417 | 8981.7857 | 21.8841 | 3.2481e-05 | 0.33121 | 0.63837 | 0.25859 | 3.1626 | 3.4219 | 0.22461 | 0.8138 | 2.3037e-10 | 0.50038
72.7032 | 5.4271 | 15.0982 | 75.2252 | 7.5811 | 2.4992 | 600 | 0 | 0 | 0 | 0 | 0 | 0 | 0 | 0 | 0 | 0 | 0 | 0 | -14632.0866 | -44524.8036 | -2217.118 | 0 | 0 | 19273.9413 | 0 | 16516.6387 | 25370.2442 | 0 | 0 | -19273.9413 | 8853.6056 | 22976.7732 | 9286.1609 | 21.8841 | 3.2481e-05 | 0.33286 | 0.63933 | 0.25799 | 3.1674 | 3.4257 | 0.22349 | 0.81692 | 2.3004e-10 | 0.5142
73.7032 | 5.576 | 14.757 | 75.1373 | 7.7994 | 2.5711 | 600 | 0 | 0 | 0 | 0 | 0 | 0 | 0 | 0 | 0 | 0 | 0 | 0 | -14632.0866 | -44524.8036 | -2217.118 | 0 | 0 | 19922.8882 | 0 | 16516.6387 | 26220.847 | 0 | 0 | -19922.8882 | 9704.2084 | 23735.5753 | 9598.9151 | 21.8841 | 3.2481e-05 | 0.3346 | 0.64033 | 0.25736 | 3.1723 | 3.4297 | 0.22233 | 0.82019 | 2.2971e-10 | 0.52831
74.7032 | 5.728 | 14.407 | 75.0473 | 8.0237 | 2.6451 | 600 | 0 | 0 | 0 | 0 | 0 | 0 | 0 | 0 | 0 | 0 | 0 | 0 | -14632.0866 | -44524.8036 | -2217.118 | 0 | 0 | 20589.5776 | 0 | 16516.6387 | 27094.4077 | 0 | 0 | -20589.5776 | 10577.769 | 24513.9611 | 9920.2202 | 21.8841 | 3.2481e-05 | 0.33643 | 0.64137 | 0.25671 | 3.1775 | 3.4338 | 0.22112 | 0.82362 | 2.2936e-10 | 0.54271
75.7032 | 5.8829 | 14.0482 | 74.9553 | 8.2541 | 2.721 | 600 | 0 | 0 | 0 | 0 | 0 | 0 | 0 | 0 | 0 | 0 | 0 | 0 | -14632.0866 | -44524.8036 | -2217.118 | 0 | 0 | 21274.364 | 0 | 16516.6387 | 27991.3627 | 0 | 0 | -21274.364 | 11474.724 | 25312.2345 | 10250.247 | 21.8841 | 3.2481e-05 | 0.33836 | 0.64246 | 0.25603 | 3.1829 | 3.4382 | 0.21986 | 0.82722 | 2.29e-10 | 0.55738
76.7032 | 6.0408 | 13.6803 | 74.8613 | 8.4906 | 2.799 | 600 | 0 | 0 | 0 | 0 | 0 | 0 | 0 | 0 | 0 | 0 | 0 | 0 | -14632.0866 | -44524.8036 | -2217.118 | 0 | 0 | 21977.5993 | 0 | 16516.6387 | 28912.1425 | 0 | 0 | -21977.5993 | 12395.5038 | 26130.6881 | 10589.165 | 21.8841 | 3.2481e-05 | 0.3404 | 0.64359 | 0.25531 | 3.1885 | 3.4427 | 0.21854 | 0.831 | 2.2862e-10 | 0.57234
77.7032 | 6.2016 | 13.3032 | 74.7651 | 8.7335 | 2.8791 | 600 | 0 | 0 | 0 | 0 | 0 | 0 | 0 | 0 | 0 | 0 | 0 | 0 | -14632.0866 | -44524.8036 | -2217.118 | 0 | 0 | 22699.6315 | 0 | 16516.6387 | 29857.171 | 0 | 0 | -22699.6315 | 13340.5323 | 26969.6018 | 10937.142 | 21.8841 | 3.2481e-05 | 0.34256 | 0.64478 | 0.25457 | 3.1944 | 3.4474 | 0.21716 | 0.83497 | 2.2822e-10 | 0.58758
78.7032 | 6.3653 | 12.9169 | 74.6669 | 8.9829 | 2.9613 | 600 | 0 | 0 | 0 | 0 | 0 | 0 | 0 | 0 | 0 | 0 | 0 | 0 | -14632.0866 | -44524.8036 | -2217.118 | 0 | 0 | 23440.8041 | 0 | 16516.6387 | 30826.8634 | 0 | 0 | -23440.8041 | 14310.2247 | 27829.241 | 11294.3436 | 21.8841 | 3.2481e-05 | 0.34485 | 0.64602 | 0.25379 | 3.2005 | 3.4523 | 0.21573 | 0.83914 | 2.2781e-10 | 0.60309
79.7032 | 6.5318 | 12.5212 | 74.5667 | 9.2387 | 3.0456 | 600 | 0 | 0 | 0 | 0 | 0 | 0 | 0 | 0 | 0 | 0 | 0 | 0 | -14632.0866 | -44524.8036 | -2217.118 | 0 | 0 | 24201.4544 | 0 | 16516.6387 | 31821.6246 | 0 | 0 | -24201.4544 | 15304.9859 | 28709.8549 | 11660.9323 | 21.8841 | 3.2481e-05 | 0.34727 | 0.64732 | 0.25298 | 3.2069 | 3.4574 | 0.21422 | 0.84352 | 2.2739e-10 | 0.61887
80.7032 | 6.7012 | 12.116 | 74.4643 | 9.5013 | 3.1322 | 600 | 0 | 0 | 0 | 0 | 0 | 0 | 0 | 0 | 0 | 0 | 0 | 0 | -14632.0866 | -44524.8036 | -2217.118 | 0 | 0 | 24981.913 | 0 | 16516.6387 | 32841.848 | 0 | 0 | -24981.913 | 16325.2093 | 29611.6743 | 12037.0675 | 21.8841 | 3.2481e-05 | 0.34984 | 0.64867 | 0.25213 | 3.2137 | 3.4628 | 0.21265 | 0.84814 | 2.2695e-10 | 0.63491
81.7032 | 6.8732 | 11.7013 | 74.36 | 9.7706 | 3.221 | 600 | 0 | 0 | 0 | 0 | 0 | 0 | 0 | 0 | 0 | 0 | 0 | 0 | -14632.0866 | -44524.8036 | -2217.118 | 0 | 0 | 25782.5019 | 0 | 16516.6387 | 33887.9128 | 0 | 0 | -25782.5019 | 17371.2742 | 30534.909 | 12422.9042 | 21.8841 | 3.2481e-05 | 0.35256 | 0.65009 | 0.25124 | 3.2207 | 3.4684 | 0.21101 | 0.853 | 2.2648e-10 | 0.65121
82.7032 | 7.0478 | 11.2769 | 74.2535 | 10.0468 | 3.312 | 600 | 0 | 0 | 0 | 0 | 0 | 0 | 0 | 0 | 0 | 0 | 0 | 0 | -14632.0866 | -44524.8036 | -2217.118 | 0 | 0 | 26603.5331 | 0 | 16516.6387 | 34960.1826 | 0 | 0 | -26603.5331 | 18443.544 | 31479.7462 | 12818.5929 | 21.8841 | 3.2481e-05 | 0.35546 | 0.65157 | 0.25031 | 3.228 | 3.4743 | 0.20928 | 0.85813 | 2.26e-10 | 0.66775
83.7032 | 7.2249 | 10.8428 | 74.1451 | 10.33 | 3.4054 | 600 | 0 | 0 | 0 | 0 | 0 | 0 | 0 | 0 | 0 | 0 | 0 | 0 | -14632.0866 | -44524.8036 | -2217.118 | 0 | 0 | 27445.3072 | 0 | 16516.6387 | 36059.0027 | 0 | 0 | -27445.3072 | 19542.364 | 32446.3469 | 13224.2785 | 21.8841 | 3.2481e-05 | 0.35855 | 0.65312 | 0.24933 | 3.2357 | 3.4805 | 0.20748 | 0.86354 | 2.255e-10 | 0.68453
84.7032 | 7.4043 | 10.399 | 74.0347 | 10.6202 | 3.501 | 600 | 0 | 0 | 0 | 0 | 0 | 0 | 0 | 0 | 0 | 0 | 0 | 0 | -14632.0866 | -44524.8036 | -2217.118 | 0 | 0 | 28308.1119 | 0 | 16516.6387 | 37184.6976 | 0 | 0 | -28308.1119 | 20668.0589 | 33434.8436 | 13640.0996 | 21.8841 | 3.2481e-05 | 0.36185 | 0.65475 | 0.24831 | 3.2438 | 3.487 | 0.20559 | 0.86926 | 2.2497e-10 | 0.70154
85.7032 | 7.5861 | 9.9453 | 73.9223 | 10.9177 | 3.5991 | 600 | 0 | 0 | 0 | 0 | 0 | 0 | 0 | 0 | 0 | 0 | 0 | 0 | -14632.0866 | -44524.8036 | -2217.118 | 0 | 0 | 29192.2196 | 0 | 16516.6387 | 38337.5685 | 0 | 0 | -29192.2196 | 21820.9298 | 34445.3365 | 14066.1875 | 21.8841 | 3.2481e-05 | 0.36538 | 0.65646 | 0.24723 | 3.2523 | 3.4937 | 0.2036 | 0.87532 | 2.2443e-10 | 0.71876
86.7032 | 7.7699 | 9.4818 | 73.8079 | 11.2223 | 3.6995 | 600 | 0 | 0 | 0 | 0 | 0 | 0 | 0 | 0 | 0 | 0 | 0 | 0 | -14632.0866 | -44524.8036 | -2217.118 | 0 | 0 | 30097.8856 | 0 | 16516.6387 | 39517.8901 | 0 | 0 | -30097.8856 | 23001.2514 | 35477.89 | 14502.6652 | 21.8841 | 3.2481e-05 | 0.36916 | 0.65826 | 0.24611 | 3.2612 | 3.5009 | 0.20152 | 0.88174 | 2.2385e-10 | 0.73617
87.7032 | 7.9556 | 9.0085 | 73.6917 | 11.5343 | 3.8024 | 600 | 0 | 0 | 0 | 0 | 0 | 0 | 0 | 0 | 0 | 0 | 0 | 0 | -14632.0866 | -44524.8036 | -2217.118 | 0 | 0 | 31025.346 | 0 | 16516.6387 | 40725.9073 | 0 | 0 | -31025.346 | 24209.2686 | 36532.5284 | 14949.6466 | 21.8841 | 3.2481e-05 | 0.37323 | 0.66015 | 0.24492 | 3.2706 | 3.5084 | 0.19932 | 0.88856 | 2.2326e-10 | 0.75377
88.7032 | 8.143 | 8.5254 | 73.5737 | 11.8537 | 3.9077 | 600 | 0 | 0 | 0 | 0 | 0 | 0 | 0 | 0 | 0 | 0 | 0 | 0 | -14632.0866 | -44524.8036 | -2217.118 | 0 | 0 | 31974.8149 | 0 | 16516.6387 | 41961.8311 | 0 | 0 | -31974.8149 | 25445.1925 | 37609.2308 | 15407.2347 | 21.8841 | 3.2481e-05 | 0.37762 | 0.66215 | 0.24367 | 3.2804 | 3.5163 | 0.19701 | 0.89583 | 2.2263e-10 | 0.77153
89.7032 | 8.332 | 8.0325 | 73.4539 | 12.1806 | 4.0154 | 600 | 0 | 0 | 0 | 0 | 0 | 0 | 0 | 0 | 0 | 0 | 0 | 0 | -14632.0866 | -44524.8036 | -2217.118 | 0 | 0 | 32946.4815 | 0 | 16516.6387 | 43225.8345 | 0 | 0 | -32946.4815 | 26709.1958 | 38707.9249 | 15875.5209 | 21.8841 | 3.2481e-05 | 0.38236 | 0.66426 | 0.24234 | 3.2909 | 3.5247 | 0.19456 | 0.90358 | 2.2197e-10 | 0.78943
89.9532 | 8.3794 | 7.9078 | 73.4237 | 12.2635 | 4.0428 | 600 | 0 | 0 | 0 | 0 | 0 | 0 | 0 | 0 | 0 | 0 | 0 | 0 | -14632.0866 | -44524.8036 | -2217.118 | 0 | 0 | 33192.8833 | 0 | 16516.6387 | 43546.237 | 0 | 0 | -33192.8833 | 27029.5983 | 38986.024 | 15994.272 | 21.8841 | 3.2481e-05 | 0.38361 | 0.6648 | 0.242 | 3.2936 | 3.5268 | 0.19392 | 0.90561 | 2.218e-10 | 0.79392
90.2032 | 8.4269 | 7.7824 | 73.3934 | 12.3469 | 4.0702 | 600 | 0 | 0 | 0 | 0 | 0 | 0 | 0 | 0 | 0 | 0 | 0 | 0 | -14632.0866 | -44524.8036 | -2217.118 | 0 | 0 | 33440.6851 | 0 | 16516.6387 | 43868.4045 | 0 | 0 | -33440.6851 | 27351.7658 | 39265.4871 | 16113.6979 | 21.8841 | 3.2481e-05 | 0.38489 | 0.66536 | 0.24165 | 3.2963 | 3.529 | 0.19328 | 0.90767 | 2.2163e-10 | 0.79842
90.4532 | 8.4745 | 7.6565 | 73.363 | 12.4307 | 4.0979 | 600 | 0 | 0 | 0 | 0 | 0 | 0 | 0 | 0 | 0 | 0 | 0 | 0 | -14632.0866 | -44524.8036 | -2217.118 | 0 | 0 | 33689.889 | 0 | 16516.6387 | 44192.3382 | 0 | 0 | -33689.889 | 27675.6995 | 39546.3104 | 16233.7995 | 21.8841 | 3.2481e-05 | 0.38621 | 0.66593 | 0.2413 | 3.2991 | 3.5313 | 0.19262 | 0.90978 | 2.2145e-10 | 0.80293
90.5032 | 8.484 | 7.6312 | 73.3569 | 12.4475 | 4.1034 | 600 | 0 | 0 | 0 | 0 | 0 | 0 | 0 | 0 | 0 | 0 | 0 | 0 | -14632.0866 | -44524.8036 | -2217.118 | 0 | 0 | 33739.8982 | 0 | 16516.6387 | 44257.3369 | 0 | 0 | -33739.8982 | 27740.6982 | 39602.6379 | 16257.901 | 21.8841 | 3.2481e-05 | 0.38648 | 0.66604 | 0.24122 | 3.2997 | 3.5318 | 0.19249 | 0.91022 | 2.2141e-10 | 0.80383
90.5532 | 8.4936 | 7.606 | 73.3508 | 12.4644 | 4.109 | 600 | 0 | 0 | 0 | 0 | 0 | 0 | 0 | 0 | 0 | 0 | 0 | 0 | -14632.0866 | -44524.8036 | -2217.118 | 0 | 0 | 33789.9635 | 0 | 16516.6387 | 44322.4062 | 0 | 0 | -33789.9635 | 27805.7675 | 39659.0191 | 16282.0296 | 21.8841 | 3.2481e-05 | 0.38677 | 0.66617 | 0.24114 | 3.3003 | 3.5323 | 0.19234 | 0.91069 | 2.2138e-10 | 0.80474
90.6013 | 8.5027 | 7.5816 | 73.3449 | 12.4806 | 4.1143 | 600 | 0 | 0 | 0 | 0 | 0 | 0 | 0 | 0 | 0 | 0 | 0 | 0 | -14632.0866 | -44524.8036 | -2217.118 | 0 | 0 | 33838.2615 | 0 | 16516.6387 | 44385.175 | 0 | 0 | -33838.2615 | 27868.5363 | 39713.396 | 16305.3064 | 21.8841 | 3.2481e-05 | 0.38734 | 0.66641 | 0.24099 | 3.3015 | 3.5332 | 0.19206 | 0.91159 | 2.213e-10 | 0.80561
90.6029 | 8.5026 | 7.5837 | 73.3453 | 12.4805 | 4.1143 | 600.0309 | 0.033264 | 0 | 0.033264 | 0 | 0.030915 | 0 | 0 | 0 | 0 | 0 | 0 | 0 | -14634.0727 | -44527.3839 | -2217.6248 | 0 | 0 | 33839.8153 | 0 | 16517.5352 | 44387.1938 | 0 | 0 | -33839.8153 | 27869.6586 | 39715.1449 | 16306.055 | 21.883 | 3.2482e-05 | 0.38715 | 0.66633 | 0.24104 | 3.3011 | 3.5329 | 0.19216 | 0.91129 | 2.2133e-10 | 0.80559
90.6044 | 8.5024 | 7.5858 | 73.3456 | 12.4804 | 4.1143 | 600.0618 | 0.033263 | 0 | 0.033263 | 0 | 0.06183 | 0 | 0 | 0 | 0 | 0 | 0 | 0 | -14636.0588 | -44529.9642 | -2218.1315 | 0 | 0 | 33841.3691 | 0 | 16518.4317 | 44389.2128 | 0 | 0 | -33841.3691 | 27870.781 | 39716.8939 | 16306.8038 | 21.8819 | 3.2484e-05 | 0.38708 | 0.6663 | 0.24106 | 3.301 | 3.5328 | 0.19219 | 0.91119 | 2.2133e-10 | 0.80558
90.6075 | 8.5022 | 7.5901 | 73.3462 | 12.4801 | 4.1142 | 600.1237 | 0.033259 | 0 | 0.033259 | 0 | 0.12366 | 0 | 0 | 0 | 0 | 0 | 0 | 0 | -14640.031 | -44535.1247 | -2219.1451 | 0 | 0 | 33844.477 | 0 | 16520.2248 | 44393.251 | 0 | 0 | -33844.477 | 27873.0261 | 39720.3922 | 16308.3012 | 21.8796 | 3.2487e-05 | 0.38701 | 0.66627 | 0.24108 | 3.3009 | 3.5327 | 0.19222 | 0.91107 | 2.2134e-10 | 0.80555
90.6106 | 8.5019 | 7.5944 | 73.3469 | 12.4799 | 4.1141 | 600.1855 | 0.033256 | 0 | 0.033256 | 0 | 0.18549 | 0 | 0 | 0 | 0 | 0 | 0 | 0 | -14644.0032 | -44540.2853 | -2220.1587 | 0 | 0 | 33847.585 | 0 | 16522.0179 | 44397.2894 | 0 | 0 | -33847.585 | 27875.2716 | 39723.8908 | 16309.7988 | 21.8774 | 3.2491e-05 | 0.38697 | 0.66625 | 0.24109 | 3.3008 | 3.5326 | 0.19224 | 0.91101 | 2.2135e-10 | 0.80552
90.6243 | 8.5006 | 7.6131 | 73.3498 | 12.4788 | 4.1137 | 600.4574 | 0.033241 | 0 | 0.033241 | 0 | 0.45738 | 0 | 0 | 0 | 0 | 0 | 0 | 0 | -14661.4707 | -44562.9783 | -2224.6159 | 0 | 0 | 33861.2549 | 0 | 16529.9028 | 44415.0518 | 0 | 0 | -33861.2549 | 27885.1491 | 39739.2796 | 16316.3856 | 21.8674 | 3.2505e-05 | 0.38685 | 0.6662 | 0.24112 | 3.3005 | 3.5324 | 0.1923 | 0.91081 | 2.2137e-10 | 0.80541
90.6379 | 8.4994 | 7.6319 | 73.3527 | 12.4778 | 4.1134 | 600.7293 | 0.033226 | 0 | 0.033226 | 0 | 0.72927 | 0 | 0 | 0 | 0 | 0 | 0 | 0 | -14678.9382 | -44585.6714 | -2229.073 | 0 | 0 | 33874.929 | 0 | 16537.7876 | 44432.8199 | 0 | 0 | -33874.929 | 27895.0323 | 39754.674 | 16322.9744 | 21.8575 | 3.252e-05 | 0.38674 | 0.66616 | 0.24115 | 3.3003 | 3.5322 | 0.19236 | 0.91064 | 2.2138e-10 | 0.80529
90.6515 | 8.4981 | 7.6506 | 73.3557 | 12.4767 | 4.1131 | 601.0012 | 0.033211 | 0 | 0.033211 | 0 | 1.0012 | 0 | 0 | 0 | 0 | 0 | 0 | 0 | -14696.4057 | -44608.3645 | -2233.5302 | 0 | 0 | 33888.6073 | 0 | 16545.6725 | 44450.5937 | 0 | 0 | -33888.6073 | 27904.9212 | 39770.0741 | 16329.5652 | 21.8477 | 3.2535e-05 | 0.38665 | 0.66611 | 0.24118 | 3.3001 | 3.532 | 0.1924 | 0.91049 | 2.2139e-10 | 0.80517
90.7222 | 8.4917 | 7.7474 | 73.3707 | 12.4713 | 4.1113 | 602.4122 | 0.033133 | 0 | 0.033133 | 0 | 2.4122 | 0 | 0 | 0 | 0 | 0 | 0 | 0 | -14787.054 | -44726.131 | -2256.6608 | 0 | 0 | 33959.6584 | 0 | 16586.5914 | 44542.9223 | 0 | 0 | -33959.6584 | 27956.3309 | 39850.0831 | 16363.8009 | 21.7965 | 3.2611e-05 | 0.38617 | 0.66591 | 0.24131 | 3.2991 | 3.5312 | 0.19264 | 0.90972 | 2.2146e-10 | 0.80456
90.7929 | 8.4853 | 7.8437 | 73.3857 | 12.466 | 4.1095 | 603.8232 | 0.033056 | 0 | 0.033056 | 0 | 3.8232 | 0 | 0 | 0 | 0 | 0 | 0 | 0 | -14877.7022 | -44843.8976 | -2279.7913 | 0 | 0 | 34030.8225 | 0 | 16627.5103 | 44635.4036 | 0 | 0 | -34030.8225 | 28007.8933 | 39930.2421 | 16398.091 | 21.7456 | 3.2688e-05 | 0.38571 | 0.66571 | 0.24143 | 3.2981 | 3.5304 | 0.19287 | 0.90898 | 2.2152e-10 | 0.80396
90.8636 | 8.479 | 7.9395 | 73.4005 | 12.4607 | 4.1078 | 605.2342 | 0.032978 | 0 | 0.032978 | 0 | 5.2342 | 0 | 0 | 0 | 0 | 0 | 0 | 0 | -14968.3505 | -44961.6642 | -2302.9219 | 0 | 0 | 34102.0999 | 0 | 16668.4292 | 44728.0378 | 0 | 0 | -34102.0999 | 28059.6086 | 40010.5509 | 16432.4357 | 21.6949 | 3.2764e-05 | 0.38525 | 0.66551 | 0.24155 | 3.2971 | 3.5297 | 0.1931 | 0.90825 | 2.2158e-10 | 0.80336
91.0268 | 8.4648 | 8.1587 | 73.4345 | 12.4487 | 4.1038 | 608.4918 | 0.032802 | 0 | 0.032802 | 0 | 8.4918 | 0 | 0 | 0 | 0 | 0 | 0 | 0 | -15177.634 | -45233.5569 | -2356.3245 | 0 | 0 | 34267.096 | 0 | 16762.9003 | 44942.493 | 0 | 0 | -34267.096 | 28179.5926 | 40196.5365 | 16511.9384 | 21.5787 | 3.294e-05 | 0.38424 | 0.66507 | 0.24183 | 3.2949 | 3.5279 | 0.19361 | 0.90661 | 2.2172e-10 | 0.80201
91.19 | 8.4509 | 8.3751 | 73.4681 | 12.437 | 4.1 | 611.7494 | 0.032627 | 0 | 0.032627 | 0 | 11.7494 | 0 | 0 | 0 | 0 | 0 | 0 | 0 | -15386.9175 | -45505.4496 | -2409.727 | 0 | 0 | 34432.7021 | 0 | 16857.3715 | 45157.7703 | 0 | 0 | -34432.7021 | 28300.3988 | 40383.3231 | 16591.7351 | 21.4638 | 3.3117e-05 | 0.38326 | 0.66465 | 0.2421 | 3.2928 | 3.5262 | 0.19411 | 0.90503 | 2.2185e-10 | 0.80069
91.3532 | 8.4374 | 8.589 | 73.5011 | 12.4257 | 4.0962 | 615.007 | 0.032454 | 0 | 0.032454 | 0 | 15.007 | 0 | 0 | 0 | 0 | 0 | 0 | 0 | -15596.201 | -45777.3423 | -2463.1296 | 0 | 0 | 34598.9225 | 0 | 16951.8427 | 45373.8745 | 0 | 0 | -34598.9225 | 28422.0319 | 40570.9128 | 16671.8279 | 21.3501 | 3.3293e-05 | 0.38232 | 0.66424 | 0.24236 | 3.2908 | 3.5246 | 0.19458 | 0.90351 | 2.2198e-10 | 0.79941
91.5164 | 8.4242 | 8.8002 | 73.5337 | 12.4147 | 4.0926 | 618.2647 | 0.032283 | 0 | 0.032283 | 0 | 18.2647 | 0 | 0 | 0 | 0 | 0 | 0 | 0 | -15805.4844 | -46049.235 | -2516.5321 | 0 | 0 | 34765.7614 | 0 | 17046.3138 | 45590.8103 | 0 | 0 | -34765.7614 | 28544.4965 | 40759.3075 | 16752.2187 | 21.2376 | 3.3469e-05 | 0.38141 | 0.66384 | 0.24261 | 3.2888 | 3.523 | 0.19504 | 0.90204 | 2.221e-10 | 0.79816
91.9405 | 8.3915 | 9.3372 | 73.6164 | 12.3875 | 4.0836 | 626.7296 | 0.031847 | 0 | 0.031847 | 0 | 26.7296 | 0 | 0 | 0 | 0 | 0 | 0 | 0 | -16349.3051 | -46755.7449 | -2655.298 | 0 | 0 | 35202.2164 | 0 | 17291.796 | 46158.4438 | 0 | 0 | -35202.2164 | 28866.6477 | 41252.6324 | 16962.5235 | 20.9508 | 3.3928e-05 | 0.37921 | 0.66286 | 0.24322 | 3.284 | 3.5191 | 0.19618 | 0.89844 | 2.2241e-10 | 0.79507
92.3646 | 8.3611 | 9.8575 | 73.6961 | 12.3625 | 4.0754 | 635.1945 | 0.031423 | 0 | 0.031423 | 0 | 35.1945 | 0 | 0 | 0 | 0 | 0 | 0 | 0 | -16893.1258 | -47462.2549 | -2794.0639 | 0 | 0 | 35642.9471 | 0 | 17537.2782 | 46731.8086 | 0 | 0 | -35642.9471 | 29194.5304 | 41751.4523 | 17174.889 | 20.6716 | 3.4386e-05 | 0.37718 | 0.66195 | 0.24379 | 3.2795 | 3.5155 | 0.19723 | 0.89511 | 2.2269e-10 | 0.79219
92.7887 | 8.3328 | 10.3618 | 73.7731 | 12.3394 | 4.0678 | 643.6594 | 0.03101 | 0 | 0.03101 | 0 | 43.6594 | 0 | 0 | 0 | 0 | 0 | 0 | 0 | -17436.9465 | -48168.7649 | -2932.8298 | 0 | 0 | 36088.0249 | 0 | 17782.7605 | 47310.9893 | 0 | 0 | -36088.0249 | 29528.2288 | 42255.8156 | 17389.3495 | 20.3997 | 3.4844e-05 | 0.37532 | 0.66111 | 0.24432 | 3.2753 | 3.5122 | 0.19821 | 0.89203 | 2.2296e-10 | 0.78951
93.2128 | 8.3066 | 10.8507 | 73.8474 | 12.3184 | 4.0608 | 652.1243 | 0.030607 | 0 | 0.030607 | 0 | 52.1243 | 0 | 0 | 0 | 0 | 0 | 0 | 0 | -17980.7672 | -48875.2749 | -3071.5957 | 0 | 0 | 36537.5201 | 0 | 18028.2427 | 47896.0704 | 0 | 0 | -36537.5201 | 29867.8277 | 42765.7742 | 17605.939 | 20.1349 | 3.5302e-05 | 0.37359 | 0.66032 | 0.24482 | 3.2714 | 3.509 | 0.19913 | 0.88915 | 2.232e-10 | 0.78702
93.6369 | 8.2822 | 11.3248 | 73.9191 | 12.2992 | 4.0545 | 660.5892 | 0.030215 | 0 | 0.030215 | 0 | 60.5892 | 0 | 0 | 0 | 0 | 0 | 0 | 0 | -18524.5879 | -49581.7849 | -3210.3616 | 0 | 0 | 36991.5029 | 0 | 18273.7249 | 48487.1369 | 0 | 0 | -36991.5029 | 30213.412 | 43281.3834 | 17824.6912 | 19.8769 | 3.5761e-05 | 0.37198 | 0.65957 | 0.24528 | 3.2677 | 3.5061 | 0.19999 | 0.88646 | 2.2344e-10 | 0.78471
94.3324 | 8.2463 | 12.0715 | 74.0314 | 12.2718 | 4.0455 | 674.4717 | 0.029593 | 0 | 0.029593 | 0 | 74.4717 | 0 | 0 | 0 | 0 | 0 | 0 | 0 | -19416.4601 | -50740.4693 | -3437.9393 | 0 | 0 | 37745.9535 | 0 | 18676.3185 | 49469.6939 | 0 | 0 | -37745.9535 | 30793.3754 | 44139.3869 | 18188.2251 | 19.4678 | 3.6512e-05 | 0.36956 | 0.65845 | 0.24599 | 3.2621 | 3.5016 | 0.2013 | 0.88241 | 2.238e-10 | 0.78131
95.028 | 8.2151 | 12.7819 | 74.1375 | 12.2492 | 4.038 | 688.3543 | 0.028996 | 0 | 0.028996 | 0 | 88.3543 | 0 | 0 | 0 | 0 | 0 | 0 | 0 | -20308.3323 | -51899.1538 | -3665.517 | 0 | 0 | 38512.9677 | 0 | 19078.9122 | 50468.9567 | 0 | 0 | -38512.9677 | 31390.0445 | 45013.0102 | 18557.8139 | 19.0752 | 3.7264e-05 | 0.36739 | 0.65743 | 0.24663 | 3.257 | 3.4976 | 0.20249 | 0.87874 | 2.2412e-10 | 0.77836
95.7235 | 8.1883 | 13.4581 | 74.2376 | 12.2311 | 4.0321 | 702.2368 | 0.028423 | 0 | 0.028423 | 0 | 102.2368 | 0 | 0 | 0 | 0 | 0 | 0 | 0 | -21200.2045 | -53057.8383 | -3893.0947 | 0 | 0 | 39292.8509 | 0 | 19481.5058 | 51485.3051 | 0 | 0 | -39292.8509 | 32003.7993 | 45902.53 | 18933.6048 | 18.6981 | 3.8015e-05 | 0.36543 | 0.65649 | 0.24722 | 3.2524 | 3.4938 | 0.20357 | 0.87541 | 2.2442e-10 | 0.77582
96.419 | 8.1657 | 14.102 | 74.3321 | 12.2175 | 4.0276 | 716.1193 | 0.027872 | 0 | 0.027872 | 0 | 116.1193 | 0 | 0 | 0 | 0 | 0 | 0 | 0 | -22092.0767 | -54216.5228 | -4120.6723 | 0 | 0 | 40085.909 | 0 | 19884.0995 | 52519.1216 | 0 | 0 | -40085.909 | 32635.0222 | 46808.2322 | 19315.7452 | 18.3356 | 3.8767e-05 | 0.36366 | 0.65563 | 0.24776 | 3.2482 | 3.4904 | 0.20457 | 0.87237 | 2.2469e-10 | 0.77367
97.1146 | 8.147 | 14.7153 | 74.4214 | 12.2081 | 4.0245 | 730.0019 | 0.027342 | 0 | 0.027342 | 0 | 130.0019 | 0 | 0 | 0 | 0 | 0 | 0 | 0 | -22983.9489 | -55375.2073 | -4348.25 | 0 | 0 | 40892.4483 | 0 | 20286.6931 | 53570.7912 | 0 | 0 | -40892.4483 | 33284.0981 | 47730.4104 | 19704.3828 | 17.9869 | 3.9518e-05 | 0.36204 | 0.65485 | 0.24825 | 3.2443 | 3.4873 | 0.20548 | 0.86959 | 2.2494e-10 | 0.7719
98.0505 | 8.1277 | 15.495 | 74.5336 | 12.2019 | 4.0225 | 748.6822 | 0.02666 | 0 | 0.02666 | 0 | 148.6822 | 0 | 0 | 0 | 0 | 0 | 0 | 0 | -24184.0505 | -56934.3311 | -4654.4781 | 0 | 0 | 41999.5707 | 0 | 20828.4224 | 55014.8088 | 0 | 0 | -41999.5707 | 34186.3864 | 48997.8491 | 20237.8607 | 17.5381 | 4.0529e-05 | 0.3601 | 0.65389 | 0.24885 | 3.2395 | 3.4835 | 0.20659 | 0.86623 | 2.2525e-10 | 0.77007
98.9864 | 8.1147 | 16.2258 | 74.6374 | 12.2028 | 4.0228 | 767.3625 | 0.026011 | 0 | 0.026011 | 0 | 167.3625 | 0 | 0 | 0 | 0 | 0 | 0 | 0 | -25384.1522 | -58493.4549 | -4960.7063 | 0 | 0 | 43132.4138 | 0 | 21370.1517 | 56492.8082 | 0 | 0 | -43132.4138 | 35122.6565 | 50296.4105 | 20783.7344 | 17.1112 | 4.1541e-05 | 0.35839 | 0.65304 | 0.24938 | 3.2353 | 3.4802 | 0.20758 | 0.86325 | 2.2553e-10 | 0.76884
99.9223 | 8.1076 | 16.9109 | 74.7334 | 12.2105 | 4.0253 | 786.0428 | 0.025393 | 0 | 0.025393 | 0 | 186.0428 | 0 | 0 | 0 | 0 | 0 | 0 | 0 | -26584.2538 | -60052.5787 | -5266.9344 | 0 | 0 | 44291.7375 | 0 | 21911.881 | 58005.7532 | 0 | 0 | -44291.7375 | 36093.8722 | 51626.8571 | 21342.3702 | 16.7045 | 4.2552e-05 | 0.35688 | 0.65229 | 0.24986 | 3.2316 | 3.4772 | 0.20845 | 0.86062 | 2.2577e-10 | 0.76817
100.8582 | 8.106 | 17.5533 | 74.8219 | 12.2246 | 4.0299 | 804.7232 | 0.024803 | 0 | 0.024803 | 0 | 204.7232 | 0 | 0 | 0 | 0 | 0 | 0 | 0 | -27784.3555 | -61611.7024 | -5573.1625 | 0 | 0 | 45478.3088 | 0 | 22453.6103 | 59554.6184 | 0 | 0 | -45478.3088 | 37101.0081 | 52989.9659 | 21914.1377 | 16.3168 | 4.3563e-05 | 0.35556 | 0.65162 | 0.25028 | 3.2283 | 3.4745 | 0.20923 | 0.85829 | 2.2599e-10 | 0.76802
101.7941 | 8.1096 | 18.1555 | 74.9034 | 12.2449 | 4.0366 | 823.4035 | 0.02424 | 0 | 0.02424 | 0 | 223.4035 | 0 | 0 | 0 | 0 | 0 | 0 | 0 | -28984.4571 | -63170.8262 | -5879.3906 | 0 | 0 | 46692.9022 | 0 | 22995.3396 | 61140.3894 | 0 | 0 | -46692.9022 | 38145.0498 | 54386.527 | 22499.4102 | 15.9466 | 4.4574e-05 | 0.3544 | 0.65103 | 0.25065 | 3.2253 | 3.4722 | 0.20991 | 0.85626 | 2.2618e-10 | 0.76836
102.73 | 8.1182 | 18.72 | 74.9785 | 12.2713 | 4.0453 | 842.0838 | 0.023703 | 0 | 0.023703 | 0 | 242.0838 | 0 | 0 | 0 | 0 | 0 | 0 | 0 | -30184.5588 | -64729.95 | -6185.6187 | 0 | 0 | 47936.3008 | 0 | 23537.0689 | 62764.0635 | 0 | 0 | -47936.3008 | 39226.9946 | 55817.3429 | 23098.5651 | 15.5928 | 4.5586e-05 | 0.3534 | 0.65052 | 0.25097 | 3.2228 | 3.4701 | 0.21051 | 0.85448 | 2.2634e-10 | 0.76917
103.73 | 8.1325 | 19.284 | 75.0519 | 12.3058 | 4.0567 | 862.0435 | 0.023154 | 0 | 0.023154 | 0 | 262.0435 | 0 | 0 | 0 | 0 | 0 | 0 | 0 | -31466.8536 | -66395.8559 | -6512.82 | 0 | 0 | 49297.5948 | 0 | 24115.9004 | 64541.9799 | 0 | 0 | -49297.5948 | 40426.0794 | 57384.9373 | 23754.5326 | 15.2318 | 4.6666e-05 | 0.35248 | 0.65005 | 0.25126 | 3.2205 | 3.4683 | 0.21105 | 0.85286 | 2.265e-10 | 0.77053
104.73 | 8.1518 | 19.8099 | 75.1187 | 12.3468 | 4.0702 | 882.0032 | 0.02263 | 0 | 0.02263 | 0 | 282.0032 | 0 | 0 | 0 | 0 | 0 | 0 | 0 | -32749.1485 | -68061.7618 | -6840.0212 | 0 | 0 | 50693.6555 | 0 | 24694.732 | 66365.5664 | 0 | 0 | -50693.6555 | 41670.8345 | 58993.5736 | 24427.2555 | 14.8871 | 4.7747e-05 | 0.35172 | 0.64965 | 0.25151 | 3.2185 | 3.4667 | 0.21151 | 0.8515 | 2.2663e-10 | 0.77235
105.73 | 8.1758 | 20.2999 | 75.1792 | 12.3939 | 4.0857 | 901.9629 | 0.022129 | 0 | 0.022129 | 0 | 301.9629 | 0 | 0 | 0 | 0 | 0 | 0 | 0 | -34031.4433 | -69727.6677 | -7167.2224 | 0 | 0 | 52125.4717 | 0 | 25273.5635 | 68236.0838 | 0 | 0 | -52125.4717 | 42962.5203 | 60644.2701 | 25117.2105 | 14.5577 | 4.8827e-05 | 0.35109 | 0.64933 | 0.25172 | 3.2169 | 3.4654 | 0.21189 | 0.85038 | 2.2673e-10 | 0.77463
106.73 | 8.2044 | 20.7561 | 75.2339 | 12.447 | 4.1033 | 921.9226 | 0.02165 | 0 | 0.02165 | 0 | 321.9226 | 0 | 0 | 0 | 0 | 0 | 0 | 0 | -35313.7382 | -71393.5736 | -7494.4237 | 0 | 0 | 53594.0441 | 0 | 25852.395 | 70154.8079 | 0 | 0 | -53594.0441 | 44302.4128 | 62338.0568 | 25824.8798 | 14.2425 | 4.9908e-05 | 0.3506 | 0.64907 | 0.25188 | 3.2156 | 3.4644 | 0.21219 | 0.8495 | 2.2682e-10 | 0.77734
107.73 | 8.2373 | 21.1804 | 75.283 | 12.506 | 4.1227 | 941.8823 | 0.021191 | 0 | 0.021191 | 0 | 341.8823 | 0 | 0 | 0 | 0 | 0 | 0 | 0 | -36596.033 | -73059.4795 | -7821.6249 | 0 | 0 | 55100.3857 | 0 | 26431.2266 | 72123.0293 | 0 | 0 | -55100.3857 | 45691.8027 | 64075.9742 | 26550.7516 | 13.9407 | 5.0988e-05 | 0.35023 | 0.64887 | 0.252 | 3.2147 | 3.4636 | 0.21241 | 0.84884 | 2.2688e-10 | 0.78045
108.73 | 8.2742 | 21.5743 | 75.3268 | 12.5707 | 4.144 | 961.8421 | 0.020752 | 0 | 0.020752 | 0 | 361.8421 | 0 | 0 | 0 | 0 | 0 | 0 | 0 | -37878.3278 | -74725.3854 | -8148.8261 | 0 | 0 | 56645.5212 | 0 | 27010.0581 | 74142.0536 | 0 | 0 | -56645.5212 | 47131.9954 | 65859.0728 | 27295.3198 | 13.6514 | 5.2069e-05 | 0.34997 | 0.64874 | 0.25208 | 3.214 | 3.4631 | 0.21257 | 0.84838 | 2.2692e-10 | 0.78395
108.93 | 8.2821 | 21.6496 | 75.3349 | 12.5843 | 4.1485 | 965.834 | 0.020666 | 0 | 0.020666 | 0 | 365.834 | 0 | 0 | 0 | 0 | 0 | 0 | 0 | -38134.7868 | -75058.5666 | -8214.2664 | 0 | 0 | 56959.2779 | 0 | 27125.8244 | 74552.0494 | 0 | 0 | -56959.2779 | 47426.2249 | 66221.1903 | 27446.5128 | 13.595 | 5.2285e-05 | 0.34994 | 0.64872 | 0.25209 | 3.2139 | 3.463 | 0.21259 | 0.84832 | 2.2693e-10 | 0.7847
109.13 | 8.2901 | 21.7238 | 75.3429 | 12.5981 | 4.1531 | 969.8259 | 0.020581 | 0 | 0.020581 | 0 | 369.8259 | 0 | 0 | 0 | 0 | 0 | 0 | 0 | -38391.2458 | -75391.7477 | -8279.7066 | 0 | 0 | 57274.636 | 0 | 27241.5907 | 74964.1374 | 0 | 0 | -57274.636 | 47722.5466 | 66585.1537 | 27598.4776 | 13.5557 | 5.2501e-05 | 0.34999 | 0.64875 | 0.25208 | 3.2141 | 3.4631 | 0.21256 | 0.84842 | 2.2692e-10 | 0.78546
109.33 | 8.2982 | 21.7968 | 75.3507 | 12.6122 | 4.1577 | 973.8179 | 0.020496 | 0 | 0.020496 | 0 | 373.8179 | 0 | 0 | 0 | 0 | 0 | 0 | 0 | -38647.7047 | -75724.9289 | -8345.1469 | 0 | 0 | 57591.6031 | 0 | 27357.3571 | 75378.3173 | 0 | 0 | -57591.6031 | 48020.9603 | 66950.9316 | 27751.2179 | 13.557 | 5.2717e-05 | 0.35025 | 0.64888 | 0.25199 | 3.2147 | 3.4637 | 0.2124 | 0.84887 | 2.2687e-10 | 0.78623
109.4835 | 8.3045 | 21.8522 | 75.3565 | 12.6231 | 4.1613 | 976.8825 | 0.020432 | 0 | 0.020432 | 0 | 376.8825 | 0 | 0 | 0 | 0 | 0 | 0 | 0 | -38844.5874 | -75980.7109 | -8395.3851 | 0 | 0 | 57836.0337 | 0 | 27446.2304 | 75697.7018 | 0 | 0 | -57836.0337 | 48251.4714 | 67232.9548 | 27869.0043 | 13.5581 | 5.2883e-05 | 0.35044 | 0.64899 | 0.25193 | 3.2152 | 3.4641 | 0.21228 | 0.84923 | 2.2684e-10 | 0.78683
109.637 | 8.3109 | 21.9069 | 75.3623 | 12.6342 | 4.165 | 979.9471 | 0.020368 | 0 | 0.020368 | 0 | 379.9471 | 0 | 0 | 0 | 0 | 0 | 0 | 0 | -39041.47 | -76236.4929 | -8445.6233 | 0 | 0 | 58081.4198 | 0 | 27535.1038 | 76018.324 | 0 | 0 | -58081.4198 | 48483.2202 | 67516.0383 | 27987.2512 | 13.5595 | 5.3049e-05 | 0.35064 | 0.64909 | 0.25186 | 3.2157 | 3.4645 | 0.21216 | 0.84958 | 2.2681e-10 | 0.78743
109.7906 | 8.3174 | 21.961 | 75.3679 | 12.6454 | 4.1686 | 983.0117 | 0.020305 | 0 | 0.020305 | 0 | 383.0117 | 0 | 0 | 0 | 0 | 0 | 0 | 0 | -39238.3526 | -76492.2748 | -8495.8616 | 0 | 0 | 58327.7643 | 0 | 27623.9772 | 76340.188 | 0 | 0 | -58327.7643 | 48716.2108 | 67800.1853 | 28105.96 | 13.561 | 5.3215e-05 | 0.35084 | 0.6492 | 0.2518 | 3.2163 | 3.4649 | 0.21204 | 0.84994 | 2.2677e-10 | 0.78804
109.9441 | 8.3239 | 22.0144 | 75.3734 | 12.6567 | 4.1724 | 986.0763 | 0.020242 | 0 | 0.020242 | 0 | 386.0763 | 0 | 0 | 0 | 0 | 0 | 0 | 0 | -39435.2352 | -76748.0568 | -8546.0998 | 0 | 0 | 58575.0704 | 0 | 27712.8505 | 76663.2974 | 0 | 0 | -58575.0704 | 48950.4468 | 68085.3988 | 28225.1322 | 13.5627 | 5.3381e-05 | 0.35104 | 0.6493 | 0.25173 | 3.2168 | 3.4653 | 0.21192 | 0.8503 | 2.2674e-10 | 0.78866
110.2512 | 8.3371 | 22.1195 | 75.3842 | 12.6797 | 4.18 | 992.2055 | 0.020117 | 0 | 0.020117 | 0 | 392.2055 | 0 | 0 | 0 | 0 | 0 | 0 | 0 | -39829.0004 | -77259.6208 | -8646.5763 | 0 | 0 | 59072.5809 | 0 | 27890.5973 | 77313.2702 | 0 | 0 | -59072.5809 | 49422.6729 | 68659.0394 | 28464.8735 | 13.5666 | 5.3712e-05 | 0.35145 | 0.64951 | 0.2516 | 3.2178 | 3.4661 | 0.21168 | 0.85101 | 2.2667e-10 | 0.78991
110.5583 | 8.3505 | 22.222 | 75.3945 | 12.7032 | 4.1877 | 998.3347 | 0.019993 | 0 | 0.019993 | 0 | 398.3347 | 0 | 0 | 0 | 0 | 0 | 0 | 0 | -40222.7657 | -77771.1847 | -8747.0528 | 0 | 0 | 59573.9741 | 0 | 28068.344 | 77968.2716 | 0 | 0 | -59573.9741 | 49899.9276 | 69236.983 | 28706.486 | 13.5712 | 5.4044e-05 | 0.35185 | 0.64972 | 0.25147 | 3.2189 | 3.467 | 0.21143 | 0.85174 | 2.266e-10 | 0.79118
110.8654 | 8.3642 | 22.3222 | 75.4045 | 12.7272 | 4.1956 | 1004.4639 | 0.019871 | 0 | 0.019871 | 0 | 404.4639 | 0 | 0 | 0 | 0 | 0 | 0 | 0 | -40616.5309 | -78282.7487 | -8847.5292 | 0 | 0 | 60079.2747 | 0 | 28246.0908 | 78628.3327 | 0 | 0 | -60079.2747 | 50382.2419 | 69819.2543 | 28949.9816 | 13.5764 | 5.4376e-05 | 0.35226 | 0.64993 | 0.25134 | 3.2199 | 3.4678 | 0.21119 | 0.85246 | 2.2653e-10 | 0.79248
111.1724 | 8.3781 | 22.42 | 75.4141 | 12.7517 | 4.2037 | 1010.5931 | 0.01975 | 0 | 0.01975 | 0 | 410.5931 | 0 | 0 | 0 | 0 | 0 | 0 | 0 | -41010.2961 | -78794.3126 | -8948.0057 | 0 | 0 | 60588.5071 | 0 | 28423.8375 | 79293.4847 | 0 | 0 | -60588.5071 | 50869.6471 | 70405.8782 | 29195.3721 | 13.5823 | 5.4708e-05 | 0.35267 | 0.65014 | 0.2512 | 3.221 | 3.4687 | 0.21094 | 0.85319 | 2.2646e-10 | 0.7938
111.4795 | 8.3923 | 22.5155 | 75.4232 | 12.7767 | 4.212 | 1016.7223 | 0.019631 | 0 | 0.019631 | 0 | 416.7223 | 0 | 0 | 0 | 0 | 0 | 0 | 0 | -41404.0614 | -79305.8766 | -9048.4822 | 0 | 0 | 61101.696 | 0 | 28601.5843 | 79963.7587 | 0 | 0 | -61101.696 | 51362.1745 | 70996.8793 | 29442.6694 | 13.5888 | 5.504e-05 | 0.35309 | 0.65036 | 0.25107 | 3.222 | 3.4695 | 0.21069 | 0.85393 | 2.2639e-10 | 0.79514
112.4795 | 8.44 | 22.8106 | 75.4505 | 12.8615 | 4.2399 | 1036.682 | 0.019253 | 0 | 0.019253 | 0 | 436.682 | 0 | 0 | 0 | 0 | 0 | 0 | 0 | -42686.3562 | -80971.7825 | -9375.6834 | 0 | 0 | 62800.6803 | 0 | 29180.4158 | 82182.4664 | 0 | 0 | -62800.6803 | 53002.0506 | 72952.1746 | 30261.3837 | 13.6142 | 5.612e-05 | 0.35446 | 0.65106 | 0.25063 | 3.2255 | 3.4723 | 0.20987 | 0.85637 | 2.2617e-10 | 0.79966
113.4795 | 8.49 | 23.0825 | 75.474 | 12.9513 | 4.2695 | 1056.6417 | 0.01889 | 0 | 0.01889 | 0 | 456.6417 | 0 | 0 | 0 | 0 | 0 | 0 | 0 | -43968.651 | -82637.6883 | -9702.8847 | 0 | 0 | 64542.7443 | 0 | 29759.2474 | 84456.9144 | 0 | 0 | -64542.7443 | 54697.6671 | 74955.0096 | 31100.8598 | 13.6459 | 5.7201e-05 | 0.35588 | 0.65178 | 0.25018 | 3.2291 | 3.4752 | 0.20904 | 0.85885 | 2.2593e-10 | 0.8044
114.4795 | 8.5423 | 23.3323 | 75.4938 | 13.046 | 4.3007 | 1076.6014 | 0.01854 | 0 | 0.01854 | 0 | 476.6014 | 0 | 0 | 0 | 0 | 0 | 0 | 0 | -45250.9459 | -84303.5942 | -10030.0859 | 0 | 0 | 66328.754 | 0 | 30338.0789 | 86788.1984 | 0 | 0 | -66328.754 | 56450.1195 | 77006.2431 | 31961.5152 | 13.6834 | 5.8281e-05 | 0.35733 | 0.65251 | 0.24972 | 3.2327 | 3.4781 | 0.20819 | 0.8614 | 2.257e-10 | 0.80935
115.4795 | 8.5967 | 23.5608 | 75.5101 | 13.1455 | 4.3335 | 1096.5611 | 0.018202 | 0 | 0.018202 | 0 | 496.5611 | 0 | 0 | 0 | 0 | 0 | 0 | 0 | -46533.2407 | -85969.5001 | -10357.2871 | 0 | 0 | 68159.5818 | 0 | 30916.9104 | 89177.4209 | 0 | 0 | -68159.5818 | 58260.5105 | 79106.735 | 32843.7704 | 13.7266 | 5.9362e-05 | 0.35882 | 0.65326 | 0.24925 | 3.2364 | 3.481 | 0.20733 | 0.864 | 2.2546e-10 | 0.81451
116.4795 | 8.6532 | 23.7692 | 75.5231 | 13.2497 | 4.3679 | 1116.5208 | 0.017877 | 0 | 0.017877 | 0 | 516.5208 | 0 | 0 | 0 | 0 | 0 | 0 | 0 | -47815.5356 | -87635.406 | -10684.4884 | 0 | 0 | 70036.1065 | 0 | 31495.742 | 91625.6905 | 0 | 0 | -70036.1065 | 60129.9485 | 81257.3447 | 33748.0487 | 13.7751 | 6.0442e-05 | 0.36035 | 0.65402 | 0.24877 | 3.2401 | 3.484 | 0.20644 | 0.86666 | 2.2521e-10 | 0.81986
117.4795 | 8.7117 | 23.9582 | 75.5328 | 13.3585 | 4.4037 | 1136.4805 | 0.017563 | 0 | 0.017563 | 0 | 536.4805 | 0 | 0 | 0 | 0 | 0 | 0 | 0 | -49097.8304 | -89301.3119 | -11011.6896 | 0 | 0 | 71959.2121 | 0 | 32074.5735 | 94134.1209 | 0 | 0 | -71959.2121 | 62059.5474 | 83458.93 | 34674.7762 | 13.8287 | 6.1523e-05 | 0.36193 | 0.65479 | 0.24828 | 3.244 | 3.4871 | 0.20554 | 0.86939 | 2.2496e-10 | 0.82541
118.4795 | 8.7721 | 24.1286 | 75.5395 | 13.4718 | 4.4411 | 1156.4402 | 0.01726 | 0 | 0.01726 | 0 | 556.4402 | 0 | 0 | 0 | 0 | 0 | 0 | 0 | -50380.1253 | -90967.2178 | -11338.8908 | 0 | 0 | 73929.7873 | 0 | 32653.4051 | 96703.83 | 0 | 0 | -73929.7873 | 64050.4249 | 85712.3463 | 35624.3813 | 13.887 | 6.2603e-05 | 0.36355 | 0.65558 | 0.24779 | 3.2479 | 3.4902 | 0.20463 | 0.87219 | 2.2471e-10 | 0.83113
119.4795 | 8.8343 | 24.2812 | 75.5433 | 13.5896 | 4.4799 | 1176.3999 | 0.016967 | 0 | 0.016967 | 0 | 576.3999 | 0 | 0 | 0 | 0 | 0 | 0 | 0 | -51662.4201 | -92633.1237 | -11666.0921 | 0 | 0 | 75948.7249 | 0 | 33232.2366 | 99335.9383 | 0 | 0 | -75948.7249 | 66103.7017 | 88018.4446 | 36597.2943 | 13.95 | 6.3684e-05 | 0.36523 | 0.65639 | 0.24728 | 3.2519 | 3.4935 | 0.20369 | 0.87505 | 2.2445e-10 | 0.83702
120.4795 | 8.8983 | 24.4167 | 75.5442 | 13.7118 | 4.5202 | 1196.3596 | 0.016684 | 0 | 0.016684 | 0 | 596.3596 | 0 | 0 | 0 | 0 | 0 | 0 | 0 | -52944.715 | -94299.0296 | -11993.2933 | 0 | 0 | 78016.9206 | 0 | 33811.0681 | 102031.5683 | 0 | 0 | -78016.9206 | 68220.5001 | 90378.0703 | 37593.9467 | 14.0173 | 6.4764e-05 | 0.36695 | 0.65722 | 0.24676 | 3.256 | 3.4967 | 0.20273 | 0.87799 | 2.2419e-10 | 0.84308
121.4795 | 8.9639 | 24.5358 | 75.5424 | 13.8383 | 4.5619 | 1216.3193 | 0.01641 | 0 | 0.01641 | 0 | 616.3193 | 0 | 0 | 0 | 0 | 0 | 0 | 0 | -54227.0098 | -95964.9355 | -12320.4945 | 0 | 0 | 80135.2723 | 0 | 34389.8997 | 104791.8426 | 0 | 0 | -80135.2723 | 70401.9429 | 92792.0619 | 38614.7714 | 14.0887 | 6.5845e-05 | 0.36873 | 0.65806 | 0.24623 | 3.2602 | 3.5001 | 0.20175 | 0.88101 | 2.2392e-10 | 0.8493
122.4795 | 9.0311 | 24.6391 | 75.538 | 13.969 | 4.605 | 1236.2791 | 0.016145 | 0 | 0.016145 | 0 | 636.2791 | 0 | 0 | 0 | 0 | 0 | 0 | 0 | -55509.3046 | -97630.8414 | -12647.6958 | 0 | 0 | 82304.679 | 0 | 34968.7312 | 107617.8827 | 0 | 0 | -82304.679 | 72649.1515 | 95261.2492 | 39660.2016 | 14.1639 | 6.6925e-05 | 0.37057 | 0.65892 | 0.24569 | 3.2644 | 3.5035 | 0.20075 | 0.88411 | 2.2365e-10 | 0.85567
123.4795 | 9.0998 | 24.7271 | 75.5311 | 14.1039 | 4.6495 | 1256.2388 | 0.015888 | 0 | 0.015888 | 0 | 656.2388 | 0 | 0 | 0 | 0 | 0 | 0 | 0 | -56791.5995 | -99296.7472 | -12974.897 | 0 | 0 | 84526.0396 | 0 | 35547.5628 | 110510.8078 | 0 | 0 | -84526.0396 | 74963.245 | 97786.4514 | 40730.6705 | 14.2429 | 6.8006e-05 | 0.37247 | 0.6598 | 0.24514 | 3.2688 | 3.507 | 0.19973 | 0.88729 | 2.2337e-10 | 0.86217
124.4795 | 9.1699 | 24.8004 | 75.5218 | 14.243 | 4.6953 | 1276.1985 | 0.01564 | 0 | 0.01564 | 0 | 676.1985 | 0 | 0 | 0 | 0 | 0 | 0 | 0 | -58073.8943 | -100962.6531 | -13302.0982 | 0 | 0 | 86800.2522 | 0 | 36126.3943 | 113471.7323 | 0 | 0 | -86800.2522 | 77345.338 | 100368.4755 | 41826.611 | 14.3253 | 6.9086e-05 | 0.37444 | 0.66071 | 0.24457 | 3.2733 | 3.5106 | 0.19868 | 0.89057 | 2.2308e-10 | 0.86882
125.4795 | 9.2414 | 24.8596 | 75.5101 | 14.3861 | 4.7425 | 1296.1582 | 0.015399 | 0 | 0.015399 | 0 | 696.1582 | 0 | 0 | 0 | 0 | 0 | 0 | 0 | -59356.1892 | -102628.559 | -13629.2995 | 0 | 0 | 89128.2121 | 0 | 36705.2258 | 116501.7651 | 0 | 0 | -89128.2121 | 79796.5392 | 103008.1146 | 42948.4546 | 14.411 | 7.0167e-05 | 0.37647 | 0.66163 | 0.24399 | 3.2779 | 3.5143 | 0.1976 | 0.89394 | 2.2279e-10 | 0.87559
126.4795 | 9.3141 | 24.9051 | 75.4963 | 14.5333 | 4.791 | 1316.1179 | 0.015166 | 0 | 0.015166 | 0 | 716.1179 | 0 | 0 | 0 | 0 | 0 | 0 | 0 | -60638.484 | -104294.4649 | -13956.5007 | 0 | 0 | 91510.8114 | 0 | 37284.0574 | 119602.0067 | 0 | 0 | -91510.8114 | 82317.9493 | 105706.1452 | 44096.631 | 14.4998 | 7.1247e-05 | 0.37858 | 0.66258 | 0.24339 | 3.2826 | 3.518 | 0.1965 | 0.89741 | 2.2249e-10 | 0.88248
127.4795 | 9.388 | 24.9373 | 75.4803 | 14.6845 | 4.8409 | 1336.0776 | 0.014939 | 0 | 0.014939 | 0 | 736.0776 | 0 | 0 | 0 | 0 | 0 | 0 | 0 | -61920.7789 | -105960.3708 | -14283.7019 | 0 | 0 | 93948.9366 | 0 | 37862.8889 | 122773.5481 | 0 | 0 | -93948.9366 | 84910.6591 | 108463.3256 | 45271.5678 | 14.5914 | 7.2328e-05 | 0.38077 | 0.66356 | 0.24278 | 3.2874 | 3.5219 | 0.19537 | 0.90099 | 2.2219e-10 | 0.88949
128.4795 | 9.4631 | 24.9568 | 75.4622 | 14.8397 | 4.892 | 1356.0373 | 0.014719 | 0 | 0.014719 | 0 | 756.0373 | 0 | 0 | 0 | 0 | 0 | 0 | 0 | -63203.0737 | -107626.2767 | -14610.9032 | 0 | 0 | 96443.468 | 0 | 38441.7205 | 126017.4681 | 0 | 0 | -96443.468 | 87575.7476 | 111280.3935 | 46473.6889 | 14.6857 | 7.3408e-05 | 0.38304 | 0.66455 | 0.24216 | 3.2923 | 3.5258 | 0.19422 | 0.90468 | 2.2188e-10 | 0.8966
129.4795 | 9.5392 | 24.9639 | 75.4422 | 14.9987 | 4.9444 | 1375.997 | 0.014506 | 0 | 0.014506 | 0 | 775.997 | 0 | 0 | 0 | 0 | 0 | 0 | 0 | -64485.3686 | -109292.1826 | -14938.1044 | 0 | 0 | 98995.2772 | 0 | 39020.552 | 129334.8312 | 0 | 0 | -98995.2772 | 90314.2792 | 114158.0633 | 47703.4146 | 14.7824 | 7.4489e-05 | 0.3854 | 0.66558 | 0.24151 | 3.2974 | 3.5299 | 0.19303 | 0.90849 | 2.2156e-10 | 0.9038
130.4795 | 9.6162 | 24.959 | 75.4202 | 15.1616 | 4.9981 | 1395.9567 | 0.014298 | 0 | 0.014298 | 0 | 795.9567 | 0 | 0 | 0 | 0 | 0 | 0 | 0 | -65767.6634 | -110958.0885 | -15265.3056 | 0 | 0 | 101605.2261 | 0 | 39599.3836 | 132726.6855 | 0 | 0 | -101605.2261 | 93127.302 | 117097.024 | 48961.1602 | 14.8814 | 7.5569e-05 | 0.38785 | 0.66663 | 0.24085 | 3.3026 | 3.5341 | 0.19181 | 0.91241 | 2.2123e-10 | 0.9111
131.4795 | 9.6941 | 24.9426 | 75.3965 | 15.3283 | 5.0531 | 1415.9164 | 0.014097 | 0 | 0.014097 | 0 | 815.9164 | 0 | 0 | 0 | 0 | 0 | 0 | 0 | -67049.9582 | -112623.9944 | -15592.5069 | 0 | 0 | 104274.1649 | 0 | 40178.2151 | 136194.0598 | 0 | 0 | -104274.1649 | 96015.8447 | 120097.9362 | 50247.3355 | 14.9824 | 7.665e-05 | 0.3904 | 0.66771 | 0.24018 | 3.308 | 3.5384 | 0.19055 | 0.91647 | 2.209e-10 | 0.91848
132.4795 | 9.7727 | 24.9149 | 75.3709 | 15.4988 | 5.1093 | 1435.8761 | 0.013901 | 0 | 0.013901 | 0 | 835.8761 | 0 | 0 | 0 | 0 | 0 | 0 | 0 | -68332.2531 | -114289.9003 | -15919.7081 | 0 | 0 | 107002.9299 | 0 | 40757.0466 | 139737.9609 | 0 | 0 | -107002.9299 | 98980.9143 | 123161.4295 | 51562.3435 | 15.0853 | 7.773e-05 | 0.39306 | 0.66882 | 0.23948 | 3.3135 | 3.5428 | 0.18926 | 0.92067 | 2.2056e-10 | 0.92593
133.4795 | 9.852 | 24.8764 | 75.3437 | 15.673 | 5.1667 | 1455.8358 | 0.01371 | 0 | 0.01371 | 0 | 855.8358 | 0 | 0 | 0 | 0 | 0 | 0 | 0 | -69614.5479 | -115955.8061 | -16246.9093 | 0 | 0 | 109792.3417 | 0 | 41335.8782 | 143359.3712 | 0 | 0 | -109792.3417 | 102023.4931 | 126288.0993 | 52906.5797 | 15.1898 | 7.8811e-05 | 0.39584 | 0.66996 | 0.23876 | 3.3191 | 3.5473 | 0.18794 | 0.92501 | 2.2021e-10 | 0.93345
134.4795 | 9.932 | 24.8274 | 75.315 | 15.8509 | 5.2254 | 1475.7956 | 0.013525 | 0 | 0.013525 | 0 | 875.7956 | 0 | 0 | 0 | 0 | 0 | 0 | 0 | -70896.8428 | -117621.712 | -16574.1106 | 0 | 0 | 112643.2031 | 0 | 41914.7097 | 147059.2454 | 0 | 0 | -112643.2031 | 105144.5357 | 129478.5039 | 54280.431 | 15.2957 | 7.9891e-05 | 0.39873 | 0.67114 | 0.23802 | 3.325 | 3.552 | 0.18657 | 0.92951 | 2.1985e-10 | 0.94102
135.4795 | 10.0124 | 24.7683 | 75.2846 | 16.0325 | 5.2852 | 1495.7553 | 0.013344 | 0 | 0.013344 | 0 | 895.7553 | 0 | 0 | 0 | 0 | 0 | 0 | 0 | -72179.1376 | -119287.6179 | -16901.3118 | 0 | 0 | 115556.2964 | 0 | 42493.5413 | 150838.5071 | 0 | 0 | -115556.2964 | 108344.9659 | 132733.1612 | 55684.2743 | 15.4028 | 8.0972e-05 | 0.40175 | 0.67235 | 0.23727 | 3.331 | 3.5568 | 0.18517 | 0.93416 | 2.1948e-10 | 0.94864
136.4795 | 10.0932 | 24.6992 | 75.2528 | 16.2176 | 5.3463 | 1515.715 | 0.013169 | 0 | 0.013169 | 0 | 915.715 | 0 | 0 | 0 | 0 | 0 | 0 | 0 | -73461.4325 | -120953.5238 | -17228.513 | 0 | 0 | 118532.3815 | 0 | 43072.3728 | 154698.0462 | 0 | 0 | -118532.3815 | 111625.6734 | 136052.5449 | 57118.4761 | 15.5108 | 8.2052e-05 | 0.40492 | 0.67359 | 0.23648 | 3.3371 | 3.5617 | 0.18372 | 0.93899 | 2.191e-10 | 0.9563
137.4795 | 10.1743 | 24.6207 | 75.2197 | 16.4064 | 5.4085 | 1535.6747 | 0.012997 | 0 | 0.012997 | 0 | 935.6747 | 0 | 0 | 0 | 0 | 0 | 0 | 0 | -74743.7273 | -122619.4297 | -17555.7142 | 0 | 0 | 121572.1932 | 0 | 43651.2043 | 158638.7146 | 0 | 0 | -121572.1932 | 114987.5103 | 139437.0814 | 58583.3903 | 15.6196 | 8.3133e-05 | 0.40823 | 0.67488 | 0.23568 | 3.3435 | 3.5668 | 0.18223 | 0.944 | 2.1871e-10 | 0.96398
138.4795 | 10.2555 | 24.5329 | 75.1852 | 16.5986 | 5.4719 | 1555.6344 | 0.012831 | 0 | 0.012831 | 0 | 955.6344 | 0 | 0 | 0 | 0 | 0 | 0 | 0 | -76026.0222 | -124285.3356 | -17882.9155 | 0 | 0 | 124676.4381 | 0 | 44230.0359 | 162661.3231 | 0 | 0 | -124676.4381 | 118431.2872 | 142887.1458 | 60079.3575 | 15.7288 | 8.4213e-05 | 0.4117 | 0.6762 | 0.23485 | 3.35 | 3.5721 | 0.1807 | 0.9492 | 2.1831e-10 | 0.97168
139.4795 | 10.3369 | 24.4361 | 75.1494 | 16.7943 | 5.5364 | 1575.5941 | 0.012668 | 0 | 0.012668 | 0 | 975.5941 | 0 | 0 | 0 | 0 | 0 | 0 | 0 | -77308.317 | -125951.2415 | -18210.1167 | 0 | 0 | 127845.7924 | 0 | 44808.8674 | 166766.6371 | 0 | 0 | -127845.7924 | 121957.7696 | 146403.0576 | 61606.7036 | 15.8383 | 8.5294e-05 | 0.41534 | 0.67757 | 0.23399 | 3.3568 | 3.5775 | 0.17911 | 0.9546 | 2.179e-10 | 0.97939
140.4795 | 10.4182 | 24.3308 | 75.1125 | 16.9935 | 5.602 | 1595.5538 | 0.01251 | 0 | 0.01251 | 0 | 995.5538 | 0 | 0 | 0 | 0 | 0 | 0 | 0 | -78590.6118 | -127617.1474 | -18537.3179 | 0 | 0 | 131080.8984 | 0 | 45387.699 | 170955.3726 | 0 | 0 | -131080.8984 | 125567.6737 | 149985.0768 | 63165.7381 | 15.9478 | 8.6374e-05 | 0.41917 | 0.67898 | 0.2331 | 3.3638 | 3.5831 | 0.17748 | 0.96021 | 2.1748e-10 | 0.98709
141.4795 | 10.4993 | 24.2171 | 75.0745 | 17.196 | 5.6688 | 1615.5135 | 0.012355 | 0 | 0.012355 | 0 | 1015.5135 | 0 | 0 | 0 | 0 | 0 | 0 | 0 | -79872.9067 | -129283.0533 | -18864.5192 | 0 | 0 | 134382.3616 | 0 | 45966.5305 | 175228.1922 | 0 | 0 | -134382.3616 | 129261.6617 | 153633.3995 | 64756.753 | 16.0569 | 8.7455e-05 | 0.42319 | 0.68043 | 0.23219 | 3.371 | 3.5889 | 0.17579 | 0.96605 | 2.1705e-10 | 0.99478
142.4795 | 10.5802 | 24.0953 | 75.0355 | 17.4018 | 5.7366 | 1635.4732 | 0.012204 | 0 | 0.012204 | 0 | 1035.4732 | 0 | 0 | 0 | 0 | 0 | 0 | 0 | -81155.2015 | -130948.9592 | -19191.7204 | 0 | 0 | 137750.7473 | 0 | 46545.362 | 179585.6999 | 0 | 0 | -137750.7473 | 133040.3379 | 157348.153 | 66380.0205 | 16.1655 | 8.8535e-05 | 0.42743 | 0.68193 | 0.23125 | 3.3784 | 3.5948 | 0.17404 | 0.97213 | 2.166e-10 | 1.0024
143.4795 | 10.6606 | 23.9658 | 74.9955 | 17.6109 | 5.8056 | 1655.4329 | 0.012057 | 0 | 0.012057 | 0 | 1055.4329 | 0 | 0 | 0 | 0 | 0 | 0 | 0 | -82437.4964 | -132614.865 | -19518.9216 | 0 | 0 | 141186.5772 | 0 | 47124.1936 | 184028.437 | 0 | 0 | -141186.5772 | 136904.2434 | 161129.3912 | 68035.7922 | 16.2733 | 8.9616e-05 | 0.43191 | 0.68349 | 0.23027 | 3.3861 | 3.601 | 0.17224 | 0.97847 | 2.1614e-10 | 1.0101
144.4795 | 10.7405 | 23.8288 | 74.9547 | 17.8232 | 5.8755 | 1675.3926 | 0.011913 | 0 | 0.011913 | 0 | 1075.3926 | 0 | 0 | 0 | 0 | 0 | 0 | 0 | -83719.7912 | -134280.7709 | -19846.1229 | 0 | 0 | 144690.3254 | 0 | 47703.0251 | 188556.8763 | 0 | 0 | -144690.3254 | 140853.8512 | 164977.0889 | 69724.2965 | 16.3799 | 9.0696e-05 | 0.43664 | 0.68509 | 0.22926 | 3.3941 | 3.6074 | 0.17038 | 0.98509 | 2.1567e-10 | 1.0176
145.4795 | 10.8197 | 23.6846 | 74.913 | 18.0386 | 5.9466 | 1695.3523 | 0.011773 | 0 | 0.011773 | 0 | 1095.3523 | 0 | 0 | 0 | 0 | 0 | 0 | 0 | -85002.0861 | -135946.6768 | -20173.3241 | 0 | 0 | 148262.4149 | 0 | 48281.8567 | 193171.4176 | 0 | 0 | -148262.4149 | 144889.561 | 168891.1369 | 71445.7373 | 16.485 | 9.1777e-05 | 0.44164 | 0.68676 | 0.22822 | 3.4023 | 3.614 | 0.16845 | 0.992 | 2.1519e-10 | 1.0251
146.4795 | 10.898 | 23.5336 | 74.8707 | 18.2571 | 6.0186 | 1715.3121 | 0.011636 | 0 | 0.011636 | 0 | 1115.3121 | 0 | 0 | 0 | 0 | 0 | 0 | 0 | -86284.3809 | -137612.5827 | -20500.5253 | 0 | 0 | 151903.2133 | 0 | 48860.6882 | 197872.3814 | 0 | 0 | -151903.2133 | 149011.6932 | 172871.3357 | 73200.2917 | 16.5884 | 9.2857e-05 | 0.44694 | 0.68848 | 0.22714 | 3.4109 | 3.6208 | 0.16645 | 0.99921 | 2.1468e-10 | 1.0326
147.4795 | 10.9754 | 23.3759 | 74.8277 | 18.4786 | 6.0916 | 1735.2718 | 0.011502 | 0 | 0.011502 | 0 | 1135.2718 | 0 | 0 | 0 | 0 | 0 | 0 | 0 | -87566.6758 | -139278.4886 | -20827.7266 | 0 | 0 | 155613.0285 | 0 | 49439.5197 | 202660.003 | 0 | 0 | -155613.0285 | 153220.4832 | 176917.3897 | 74988.1082 | 16.6897 | 9.3938e-05 | 0.45257 | 0.69026 | 0.22602 | 3.4197 | 3.6279 | 0.16438 | 1.0068 | 2.1417e-10 | 1.0399
148.4795 | 11.0516 | 23.2119 | 74.7842 | 18.703 | 6.1656 | 1755.2315 | 0.011372 | 0 | 0.011372 | 0 | 1155.2315 | 0 | 0 | 0 | 0 | 0 | 0 | 0 | -88848.9706 | -140944.3945 | -21154.9278 | 0 | 0 | 159392.1039 | 0 | 50018.3513 | 207534.4265 | 0 | 0 | -159392.1039 | 157516.0752 | 181028.9003 | 76809.304 | 16.7885 | 9.5018e-05 | 0.45856 | 0.69211 | 0.22486 | 3.4289 | 3.6352 | 0.16223 | 1.0147 | 2.1364e-10 | 1.0471
149.4795 | 11.1265 | 23.0419 | 74.7402 | 18.9303 | 6.2405 | 1775.1912 | 0.011244 | 0 | 0.011244 | 0 | 1175.1912 | 0 | 0 | 0 | 0 | 0 | 0 | 0 | -90131.2654 | -142610.3004 | -21482.129 | 0 | 0 | 163240.614 | 0 | 50597.1828 | 212495.698 | 0 | 0 | -163240.614 | 161898.5152 | 185205.359 | 78663.9633 | 16.8846 | 9.6099e-05 | 0.46495 | 0.69403 | 0.22365 | 3.4384 | 3.6428 | 0.16 | 1.023 | 2.1309e-10 | 1.0542
150.4795 | 11.1999 | 22.8662 | 74.6958 | 19.1604 | 6.3164 | 1795.1509 | 0.011119 | 0 | 0.011119 | 0 | 1195.1509 | 0 | 0 | 0 | 0 | 0 | 0 | 0 | -91413.5603 | -144276.2063 | -21809.3303 | 0 | 0 | 167158.659 | 0 | 51176.0144 | 217543.7581 | 0 | 0 | -167158.659 | 166367.7438 | 189446.1396 | 80552.1342 | 16.9774 | 9.7179e-05 | 0.47178 | 0.69603 | 0.2224 | 3.4483 | 3.6508 | 0.15768 | 1.0317 | 2.1252e-10 | 1.0612
151.4795 | 11.2716 | 22.6851 | 74.6511 | 19.3931 | 6.3931 | 1815.1106 | 0.010996 | 0 | 0.010996 | 0 | 1215.1106 | 0 | 0 | 0 | 0 | 0 | 0 | 0 | -92695.8551 | -145942.1122 | -22136.5315 | 0 | 0 | 171146.2592 | 0 | 51754.8459 | 222678.4348 | 0 | 0 | -171146.2592 | 170923.5889 | 193750.4903 | 82473.8267 | 17.0667 | 9.826e-05 | 0.4791 | 0.6981 | 0.2211 | 3.4586 | 3.659 | 0.15528 | 1.0409 | 2.1193e-10 | 1.068
152.4795 | 11.3415 | 22.4989 | 74.6063 | 19.6284 | 6.4707 | 1835.0703 | 0.010877 | 0 | 0.010877 | 0 | 1235.0703 | 0 | 0 | 0 | 0 | 0 | 0 | 0 | -93978.15 | -147608.0181 | -22463.7327 | 0 | 0 | 175203.3493 | 0 | 52333.6775 | 227899.4348 | 0 | 0 | -175203.3493 | 175565.7573 | 198117.5245 | 84429.0093 | 17.152 | 9.934e-05 | 0.48696 | 0.70026 | 0.21974 | 3.4693 | 3.6676 | 0.15277 | 1.0505 | 2.1132e-10 | 1.0746
153.4795 | 11.4093 | 22.3079 | 74.5614 | 19.8662 | 6.549 | 1855.03 | 0.01076 | 0 | 0.01076 | 0 | 1255.03 | 0 | 0 | 0 | 0 | 0 | 0 | 0 | -95260.4448 | -149273.9239 | -22790.934 | 0 | 0 | 179329.7724 | 0 | 52912.509 | 233206.3349 | 0 | 0 | -179329.7724 | 180293.8259 | 202546.2111 | 86417.6062 | 17.233 | 0.00010042 | 0.49543 | 0.70251 | 0.21833 | 3.4804 | 3.6765 | 0.15016 | 1.0607 | 2.1069e-10 | 1.081
154.4795 | 11.4748 | 22.1125 | 74.5165 | 20.1063 | 6.6282 | 1874.9897 | 0.010645 | 0 | 0.010645 | 0 | 1274.9897 | 0 | 0 | 0 | 0 | 0 | 0 | 0 | -96542.7397 | -150939.8298 | -23118.1352 | 0 | 0 | 183525.2728 | 0 | 53491.3405 | 238598.5727 | 0 | 0 | -183525.2728 | 185107.2321 | 207035.3634 | 88439.4944 | 17.3091 | 0.0001015 | 0.50459 | 0.70486 | 0.21686 | 3.492 | 3.6858 | 0.14743 | 1.0715 | 2.1004e-10 | 1.0872
155.4795 | 11.5379 | 21.913 | 74.4717 | 20.3488 | 6.7081 | 1894.9494 | 0.010533 | 0 | 0.010533 | 0 | 1294.9494 | 0 | 0 | 0 | 0 | 0 | 0 | 0 | -97825.0345 | -152605.7357 | -23445.3364 | 0 | 0 | 187789.4891 | 0 | 54070.1721 | 244075.4355 | 0 | 0 | -187789.4891 | 190005.2634 | 211583.6272 | 90494.4996 | 17.3799 | 0.00010258 | 0.51453 | 0.70732 | 0.21532 | 3.5042 | 3.6955 | 0.14458 | 1.0829 | 2.0936e-10 | 1.0932
156.4795 | 11.5982 | 21.7098 | 74.4272 | 20.5933 | 6.7887 | 1914.9091 | 0.010423 | 0 | 0.010423 | 0 | 1314.9091 | 0 | 0 | 0 | 0 | 0 | 0 | 0 | -99107.3294 | -154271.6416 | -23772.5377 | 0 | 0 | 192121.9461 | 0 | 54649.0036 | 249636.0492 | 0 | 0 | -192121.9461 | 194987.0456 | 216189.4668 | 92582.3927 | 17.445 | 0.00010366 | 0.52536 | 0.70988 | 0.2137 | 3.5169 | 3.7057 | 0.1416 | 1.0951 | 2.0866e-10 | 1.0989
157.4795 | 11.6555 | 21.5032 | 74.383 | 20.8399 | 6.87 | 1934.8688 | 0.010316 | 0 | 0.010316 | 0 | 1334.8688 | 0 | 0 | 0 | 0 | 0 | 0 | 0 | -100389.6242 | -155937.5475 | -24099.7389 | 0 | 0 | 196522.0462 | 0 | 55227.8352 | 255279.3656 | 0 | 0 | -196522.0462 | 200051.5305 | 220851.1495 | 94702.8859 | 17.5037 | 0.00010474 | 0.53722 | 0.71258 | 0.21201 | 3.5303 | 3.7164 | 0.13848 | 1.108 | 2.0793e-10 | 1.1043
158.4795 | 11.7096 | 21.2936 | 74.3394 | 21.0883 | 6.9519 | 1954.8286 | 0.01021 | 0 | 0.01021 | 0 | 1354.8286 | 0 | 0 | 0 | 0 | 0 | 0 | 0 | -101671.919 | -157603.4534 | -24426.9401 | 0 | 0 | 200989.0599 | 0 | 55806.6667 | 261004.1477 | 0 | 0 | -200989.0599 | 205197.481 | 225566.7271 | 96855.6275 | 17.5556 | 0.00010582 | 0.55028 | 0.71541 | 0.21024 | 3.5443 | 3.7277 | 0.13519 | 1.1218 | 2.0716e-10 | 1.1094
159.4795 | 11.7601 | 21.0814 | 74.2963 | 21.3385 | 7.0344 | 1974.7883 | 0.010107 | 0 | 0.010107 | 0 | 1374.7883 | 0 | 0 | 0 | 0 | 0 | 0 | 0 | -102954.2139 | -159269.3593 | -24754.1414 | 0 | 0 | 205522.1147 | 0 | 56385.4982 | 266808.9532 | 0 | 0 | -205522.1147 | 210423.455 | 230334.0142 | 99040.1971 | 17.6001 | 0.0001069 | 0.56474 | 0.71839 | 0.20836 | 3.5591 | 3.7395 | 0.13173 | 1.1366 | 2.0637e-10 | 1.1142
160.4795 | 11.8068 | 20.867 | 74.254 | 21.5903 | 7.1174 | 1994.748 | 0.010006 | 0 | 0.010006 | 0 | 1394.748 | 0 | 0 | 0 | 0 | 0 | 0 | 0 | -104236.5087 | -160935.2652 | -25081.3426 | 0 | 0 | 210120.1836 | 0 | 56964.3298 | 272692.116 | 0 | 0 | -210120.1836 | 215727.7863 | 235150.5622 | 101256.0996 | 17.6365 | 0.00010798 | 0.58087 | 0.72154 | 0.20638 | 3.5747 | 3.752 | 0.12807 | 1.1525 | 2.0553e-10 | 1.1187
160.7427 | 11.8184 | 20.8103 | 74.243 | 21.6568 | 7.1393 | 2000.0001 | 0.00998 | 0 | 0.00998 | 0 | 1400.0002 | 0 | 0 | 1969.5391 | 0 | 40986.7655 | 146224.5665 | 13278.3761 | -63587.1652 | -15149.0638 | -11889.066 | 42653.8278 | 14061.1649 | 211340.7679 | 19.6954 | 57116.643 | 282895.1402 | 42653.8278 | 14061.1649 | -211321.0726 | 225778.4971 | 236425.8691 | 101844.3241 | 17.6438 | 0.00010827 | 0.58564 | 0.72242 | 0.20583 | 3.579 | 3.7555 | 0.12705 | 1.157 | 2.053e-10 | 1.1197

## Batch 6
Time (h) | Cell Density (10^6 cells/mL) | Glucose (mmol/L) | Glutamine (mmol/L) | Lactate (mmol/L) | Ammonia (mmol/L) | Volume (L) | Dilution Rate (1/h) | Base Dilution Rate (1/h) | Total Inlet Dilution Rate (1/h) | Acid Dilution Rate (1/h) | Feed Medium Use (L) | Base Addition Use (L) | Acid Addition Use (L) | Total Outlet Volume (L) | Permeate Volume (L) | Glucose Out (mmol) | Glutamine Out (mmol) | AA Out (mmol) | Glucose Net (mmol) | Glutamine Net (mmol) | AA Net (mmol) | Lactate Out (mmol) | Ammonium Out (mmol) | O2 In (mmol) | O2 Out (mmol) | CT In (mmol) | CT Out (mmol) | Lactate Net (mmol) | Ammonium Net (mmol) | O2 Net (mmol) | CT Net (mmol) | Water Produced (mmol) | Heat Generated (kJ) | Power/Volume (W/m^3) | Superficial Gas Velocity (m/s) | Y_Glc/X (mol/mol) | Y_Lac/Glc (mol/mol) | Y_Gln/Glc (mol/mol) | Y_O2/Glc (mol/mol) | Y_CO2/Glc (mol/mol) | Y_AA/Glc (mol/mol) | Y_Amm/Gln (mol/mol) | q_H2O (mmol/cell/h) | Heat Rate (kJ/L/h)
0 | 0.6 | 25.4433 | 77.9772 | 1.0995 | 0.36245 | 600 | 0 | 0 | 0 | 0 | 0 | 0 | 0 | 0 | 0 | 0 | 0 | 0 | -14632.0808 | -44524.7862 | -2217.1171 | 0 | 0 | 5.6954 | 0 | 16516.6322 | 0 | 0 | 0 | -5.6954 | -16516.6322 | 0 | 0 | 21.8841 | 3.2481e-05 | 0.29664 | 0.61582 | 0.27275 | 3.0509 | 3.3324 | 0.25078 | 0.7443 | 2.3826e-10 | 0.056848
0.019355 | 0.60037 | 25.4426 | 77.977 | 1.0999 | 0.3626 | 600 | 0 | 0 | 0 | 0 | 0 | 0 | 0 | 0 | 0 | 0 | 0 | 0 | -14632.0808 | -44524.7862 | -2217.1171 | 0 | 0 | 7.0656 | 0 | 16516.6322 | 1.811 | 0 | 0 | -7.0656 | -16514.8212 | 1.6606 | 0.66037 | 21.8841 | 3.2481e-05 | 0.29665 | 0.61582 | 0.27275 | 3.0509 | 3.3324 | 0.25078 | 0.74431 | 2.3826e-10 | 0.056883
0.03871 | 0.60074 | 25.4418 | 77.9768 | 1.1004 | 0.36275 | 600 | 0 | 0 | 0 | 0 | 0 | 0 | 0 | 0 | 0 | 0 | 0 | 0 | -14632.0808 | -44524.7862 | -2217.1171 | 0 | 0 | 8.4367 | 0 | 16516.6322 | 3.6231 | 0 | 0 | -8.4367 | -16513.0091 | 3.3223 | 1.3211 | 21.8841 | 3.2481e-05 | 0.29665 | 0.61582 | 0.27275 | 3.0509 | 3.3324 | 0.25078 | 0.74431 | 2.3826e-10 | 0.056918
0.077419 | 0.60147 | 25.4403 | 77.9763 | 1.1013 | 0.36306 | 600 | 0 | 0 | 0 | 0 | 0 | 0 | 0 | 0 | 0 | 0 | 0 | 0 | -14632.0808 | -44524.7862 | -2217.1171 | 0 | 0 | 11.1814 | 0 | 16516.6322 | 7.2507 | 0 | 0 | -11.1814 | -16509.3816 | 6.6486 | 2.6439 | 21.8841 | 3.2481e-05 | 0.29665 | 0.61582 | 0.27275 | 3.0509 | 3.3325 | 0.25077 | 0.74432 | 2.3826e-10 | 0.056987
0.11613 | 0.60221 | 25.4388 | 77.9759 | 1.1022 | 0.36336 | 600 | 0 | 0 | 0 | 0 | 0 | 0 | 0 | 0 | 0 | 0 | 0 | 0 | -14632.0808 | -44524.7862 | -2217.1171 | 0 | 0 | 13.9294 | 0 | 16516.6322 | 10.8826 | 0 | 0 | -13.9294 | -16505.7496 | 9.979 | 3.9683 | 21.8841 | 3.2481e-05 | 0.29665 | 0.61582 | 0.27275 | 3.0509 | 3.3325 | 0.25077 | 0.74432 | 2.3826e-10 | 0.057057
0.15484 | 0.60295 | 25.4373 | 77.9755 | 1.1032 | 0.36367 | 600 | 0 | 0 | 0 | 0 | 0 | 0 | 0 | 0 | 0 | 0 | 0 | 0 | -14632.0808 | -44524.7862 | -2217.1171 | 0 | 0 | 16.6808 | 0 | 16516.6322 | 14.5191 | 0 | 0 | -16.6808 | -16502.1131 | 13.3134 | 5.2943 | 21.8841 | 3.2481e-05 | 0.29666 | 0.61583 | 0.27274 | 3.0509 | 3.3325 | 0.25077 | 0.74433 | 2.3825e-10 | 0.057127
0.54193 | 0.61038 | 25.4222 | 77.9714 | 1.1125 | 0.36674 | 600 | 0 | 0 | 0 | 0 | 0 | 0 | 0 | 0 | 0 | 0 | 0 | 0 | -14632.0808 | -44524.7862 | -2217.1171 | 0 | 0 | 44.3811 | 0 | 16516.6322 | 51.1297 | 0 | 0 | -44.3811 | -16465.5025 | 46.8831 | 18.6443 | 21.8841 | 3.2481e-05 | 0.29669 | 0.61585 | 0.27273 | 3.0511 | 3.3326 | 0.25074 | 0.74441 | 2.3824e-10 | 0.057831
0.92903 | 0.61789 | 25.4069 | 77.9672 | 1.1219 | 0.36985 | 600 | 0 | 0 | 0 | 0 | 0 | 0 | 0 | 0 | 0 | 0 | 0 | 0 | -14632.0808 | -44524.7862 | -2217.1171 | 0 | 0 | 72.4228 | 0 | 16516.6322 | 88.191 | 0 | 0 | -72.4228 | -16428.4413 | 80.865 | 32.1587 | 21.8841 | 3.2481e-05 | 0.29673 | 0.61588 | 0.27271 | 3.0512 | 3.3327 | 0.25071 | 0.74448 | 2.3824e-10 | 0.058543
1.3161 | 0.6255 | 25.3913 | 77.963 | 1.1315 | 0.373 | 600 | 0 | 0 | 0 | 0 | 0 | 0 | 0 | 0 | 0 | 0 | 0 | 0 | -14632.0808 | -44524.7862 | -2217.1171 | 0 | 0 | 100.8098 | 0 | 16516.6322 | 125.7084 | 0 | 0 | -100.8098 | -16390.9238 | 115.2642 | 45.8395 | 21.8841 | 3.2481e-05 | 0.29676 | 0.6159 | 0.27269 | 3.0513 | 3.3328 | 0.25068 | 0.74456 | 2.3823e-10 | 0.059265
1.7032 | 0.63321 | 25.3757 | 77.9587 | 1.1411 | 0.37619 | 600 | 0 | 0 | 0 | 0 | 0 | 0 | 0 | 0 | 0 | 0 | 0 | 0 | -14632.0808 | -44524.7862 | -2217.1171 | 0 | 0 | 129.5464 | 0 | 16516.6322 | 163.6875 | 0 | 0 | -129.5464 | -16352.9447 | 150.0855 | 59.6889 | 21.8841 | 3.2481e-05 | 0.2968 | 0.61593 | 0.27268 | 3.0515 | 3.3329 | 0.25065 | 0.74464 | 2.3822e-10 | 0.059994
2.7032 | 0.65354 | 25.3342 | 77.9474 | 1.1667 | 0.3846 | 600 | 0 | 0 | 0 | 0 | 0 | 0 | 0 | 0 | 0 | 0 | 0 | 0 | -14632.0808 | -44524.7862 | -2217.1171 | 0 | 0 | 205.4366 | 0 | 16516.6322 | 263.9842 | 0 | 0 | -205.4366 | -16252.648 | 242.0378 | 96.2635 | 21.8841 | 3.2481e-05 | 0.2969 | 0.616 | 0.27263 | 3.0518 | 3.3332 | 0.25056 | 0.74485 | 2.3819e-10 | 0.061921
3.7032 | 0.67452 | 25.2914 | 77.9358 | 1.193 | 0.39329 | 600 | 0 | 0 | 0 | 0 | 0 | 0 | 0 | 0 | 0 | 0 | 0 | 0 | -14632.0808 | -44524.7862 | -2217.1171 | 0 | 0 | 283.7632 | 0 | 16516.6322 | 367.4983 | 0 | 0 | -283.7632 | -16149.1339 | 336.9319 | 134.0123 | 21.8841 | 3.2481e-05 | 0.297 | 0.61608 | 0.27259 | 3.0522 | 3.3335 | 0.25048 | 0.74506 | 2.3816e-10 | 0.063909
4.7032 | 0.69616 | 25.2473 | 77.9237 | 1.2202 | 0.40225 | 600 | 0 | 0 | 0 | 0 | 0 | 0 | 0 | 0 | 0 | 0 | 0 | 0 | -14632.0808 | -44524.7862 | -2217.1171 | 0 | 0 | 364.6035 | 0 | 16516.6322 | 474.3315 | 0 | 0 | -364.6035 | -16042.3007 | 434.8601 | 172.9726 | 21.8841 | 3.2481e-05 | 0.2971 | 0.61615 | 0.27254 | 3.0526 | 3.3338 | 0.25039 | 0.74528 | 2.3814e-10 | 0.065959
5.7032 | 0.71848 | 25.2018 | 77.9113 | 1.2483 | 0.4115 | 600 | 0 | 0 | 0 | 0 | 0 | 0 | 0 | 0 | 0 | 0 | 0 | 0 | -14632.0808 | -44524.7862 | -2217.1171 | 0 | 0 | 448.0367 | 0 | 16516.6322 | 584.5884 | 0 | 0 | -448.0367 | -15932.0439 | 535.9175 | 213.1825 | 21.8841 | 3.2481e-05 | 0.29721 | 0.61623 | 0.27249 | 3.0529 | 3.3341 | 0.2503 | 0.74551 | 2.3811e-10 | 0.068074
6.7032 | 0.74151 | 25.1548 | 77.8985 | 1.2772 | 0.42105 | 600 | 0 | 0 | 0 | 0 | 0 | 0 | 0 | 0 | 0 | 0 | 0 | 0 | -14632.0808 | -44524.7862 | -2217.1171 | 0 | 0 | 534.1448 | 0 | 16516.6322 | 698.3767 | 0 | 0 | -534.1448 | -15818.2555 | 640.2021 | 254.6815 | 21.8841 | 3.2481e-05 | 0.29733 | 0.61631 | 0.27244 | 3.0533 | 3.3344 | 0.25021 | 0.74575 | 2.3808e-10 | 0.070256
7.7032 | 0.76527 | 25.1063 | 77.8853 | 1.3071 | 0.43091 | 600 | 0 | 0 | 0 | 0 | 0 | 0 | 0 | 0 | 0 | 0 | 0 | 0 | -14632.0808 | -44524.7862 | -2217.1171 | 0 | 0 | 623.012 | 0 | 16516.6322 | 815.8077 | 0 | 0 | -623.012 | -15700.8245 | 747.8148 | 297.5103 | 21.8841 | 3.2481e-05 | 0.29744 | 0.6164 | 0.27239 | 3.0538 | 3.3347 | 0.25011 | 0.746 | 2.3805e-10 | 0.072507
8.7032 | 0.78977 | 25.0562 | 77.8717 | 1.338 | 0.44108 | 600 | 0 | 0 | 0 | 0 | 0 | 0 | 0 | 0 | 0 | 0 | 0 | 0 | -14632.0808 | -44524.7862 | -2217.1171 | 0 | 0 | 714.7253 | 0 | 16516.6322 | 936.9959 | 0 | 0 | -714.7253 | -15579.6363 | 858.8593 | 341.7107 | 21.8841 | 3.2481e-05 | 0.29756 | 0.61648 | 0.27233 | 3.0542 | 3.3351 | 0.25001 | 0.74625 | 2.3802e-10 | 0.074828
9.7032 | 0.81504 | 25.0046 | 77.8576 | 1.3698 | 0.45157 | 600 | 0 | 0 | 0 | 0 | 0 | 0 | 0 | 0 | 0 | 0 | 0 | 0 | -14632.0808 | -44524.7862 | -2217.1171 | 0 | 0 | 809.3741 | 0 | 16516.6322 | 1062.059 | 0 | 0 | -809.3741 | -15454.5732 | 973.4427 | 387.3258 | 21.8841 | 3.2481e-05 | 0.29769 | 0.61657 | 0.27228 | 3.0546 | 3.3354 | 0.2499 | 0.74652 | 2.3798e-10 | 0.077222
10.7032 | 0.84111 | 24.9513 | 77.8431 | 1.4027 | 0.46241 | 600 | 0 | 0 | 0 | 0 | 0 | 0 | 0 | 0 | 0 | 0 | 0 | 0 | -14632.0808 | -44524.7862 | -2217.1171 | 0 | 0 | 907.0507 | 0 | 16516.6322 | 1191.1187 | 0 | 0 | -907.0507 | -15325.5135 | 1091.6752 | 434.4002 | 21.8841 | 3.2481e-05 | 0.29781 | 0.61667 | 0.27222 | 3.0551 | 3.3358 | 0.24979 | 0.74679 | 2.3795e-10 | 0.079692
11.7032 | 0.86799 | 24.8963 | 77.8281 | 1.4366 | 0.47358 | 600 | 0 | 0 | 0 | 0 | 0 | 0 | 0 | 0 | 0 | 0 | 0 | 0 | -14632.0808 | -44524.7862 | -2217.1171 | 0 | 0 | 1007.8501 | 0 | 16516.6322 | 1324.3 | 0 | 0 | -1007.8501 | -15192.3322 | 1213.67 | 482.9796 | 21.8841 | 3.2481e-05 | 0.29795 | 0.61676 | 0.27216 | 3.0556 | 3.3362 | 0.24968 | 0.74707 | 2.3792e-10 | 0.082239
12.7032 | 0.89571 | 24.8396 | 77.8127 | 1.4716 | 0.48512 | 600 | 0 | 0 | 0 | 0 | 0 | 0 | 0 | 0 | 0 | 0 | 0 | 0 | -14632.0808 | -44524.7862 | -2217.1171 | 0 | 0 | 1111.8701 | 0 | 16516.6322 | 1461.7317 | 0 | 0 | -1111.8701 | -15054.9005 | 1339.5438 | 533.1111 | 21.8841 | 3.2481e-05 | 0.29809 | 0.61686 | 0.27209 | 3.0561 | 3.3366 | 0.24957 | 0.74737 | 2.3788e-10 | 0.084866
13.7032 | 0.92431 | 24.781 | 77.7968 | 1.5077 | 0.49702 | 600 | 0 | 0 | 0 | 0 | 0 | 0 | 0 | 0 | 0 | 0 | 0 | 0 | -14632.0808 | -44524.7862 | -2217.1171 | 0 | 0 | 1219.2115 | 0 | 16516.6322 | 1603.5466 | 0 | 0 | -1219.2115 | -14913.0856 | 1469.4168 | 584.8434 | 21.8841 | 3.2481e-05 | 0.29823 | 0.61697 | 0.27203 | 3.0566 | 3.337 | 0.24945 | 0.74767 | 2.3784e-10 | 0.087575
14.7032 | 0.95379 | 24.7207 | 77.7803 | 1.5449 | 0.5093 | 600 | 0 | 0 | 0 | 0 | 0 | 0 | 0 | 0 | 0 | 0 | 0 | 0 | -14632.0808 | -44524.7862 | -2217.1171 | 0 | 0 | 1329.9782 | 0 | 16516.6322 | 1749.8812 | 0 | 0 | -1329.9782 | -14766.751 | 1603.4126 | 638.2264 | 21.8841 | 3.2481e-05 | 0.29838 | 0.61707 | 0.27196 | 3.0571 | 3.3374 | 0.24932 | 0.74798 | 2.378e-10 | 0.090368
15.7032 | 0.98419 | 24.6583 | 77.7634 | 1.5834 | 0.52198 | 600 | 0 | 0 | 0 | 0 | 0 | 0 | 0 | 0 | 0 | 0 | 0 | 0 | -14632.0808 | -44524.7862 | -2217.1171 | 0 | 0 | 1444.277 | 0 | 16516.6322 | 1900.8763 | 0 | 0 | -1444.277 | -14615.7559 | 1741.6583 | 693.3117 | 21.8841 | 3.2481e-05 | 0.29853 | 0.61718 | 0.27189 | 3.0577 | 3.3379 | 0.24919 | 0.74831 | 2.3776e-10 | 0.093249
16.7032 | 1.0155 | 24.5941 | 77.7459 | 1.6231 | 0.53506 | 600 | 0 | 0 | 0 | 0 | 0 | 0 | 0 | 0 | 0 | 0 | 0 | 0 | -14632.0808 | -44524.7862 | -2217.1171 | 0 | 0 | 1562.218 | 0 | 16516.6322 | 2056.6766 | 0 | 0 | -1562.218 | -14459.9557 | 1884.2847 | 750.1523 | 21.8841 | 3.2481e-05 | 0.29869 | 0.6173 | 0.27182 | 3.0582 | 3.3383 | 0.24906 | 0.74865 | 2.3772e-10 | 0.09622
17.7032 | 1.0479 | 24.5278 | 77.7279 | 1.664 | 0.54855 | 600 | 0 | 0 | 0 | 0 | 0 | 0 | 0 | 0 | 0 | 0 | 0 | 0 | -14632.0808 | -44524.7862 | -2217.1171 | 0 | 0 | 1683.9144 | 0 | 16516.6322 | 2217.4311 | 0 | 0 | -1683.9144 | -14299.2011 | 2031.4266 | 808.8028 | 21.8841 | 3.2481e-05 | 0.29886 | 0.61742 | 0.27174 | 3.0588 | 3.3388 | 0.24892 | 0.749 | 2.3768e-10 | 0.099282
18.7032 | 1.0812 | 24.4594 | 77.7093 | 1.7062 | 0.56248 | 600 | 0 | 0 | 0 | 0 | 0 | 0 | 0 | 0 | 0 | 0 | 0 | 0 | -14632.0808 | -44524.7862 | -2217.1171 | 0 | 0 | 1809.4829 | 0 | 16516.6322 | 2383.2934 | 0 | 0 | -1809.4829 | -14133.3388 | 2183.2222 | 869.3195 | 21.8841 | 3.2481e-05 | 0.29903 | 0.61754 | 0.27167 | 3.0594 | 3.3393 | 0.24878 | 0.74936 | 2.3763e-10 | 0.10244
19.7032 | 1.1156 | 24.3888 | 77.6902 | 1.7498 | 0.57685 | 600 | 0 | 0 | 0 | 0 | 0 | 0 | 0 | 0 | 0 | 0 | 0 | 0 | -14632.0808 | -44524.7862 | -2217.1171 | 0 | 0 | 1939.0436 | 0 | 16516.6322 | 2554.4212 | 0 | 0 | -1939.0436 | -13962.211 | 2339.8141 | 931.7601 | 21.8841 | 3.2481e-05 | 0.29921 | 0.61767 | 0.27159 | 3.0601 | 3.3398 | 0.24863 | 0.74974 | 2.3759e-10 | 0.1057
20.7032 | 1.151 | 24.316 | 77.6704 | 1.7948 | 0.59167 | 600 | 0 | 0 | 0 | 0 | 0 | 0 | 0 | 0 | 0 | 0 | 0 | 0 | -14632.0808 | -44524.7862 | -2217.1171 | 0 | 0 | 2072.72 | 0 | 16516.6322 | 2730.9771 | 0 | 0 | -2072.72 | -13785.6551 | 2501.3485 | 996.1843 | 21.8841 | 3.2481e-05 | 0.29939 | 0.6178 | 0.2715 | 3.0607 | 3.3403 | 0.24848 | 0.75013 | 2.3754e-10 | 0.10905
21.7032 | 1.1875 | 24.2409 | 77.65 | 1.8412 | 0.60696 | 600 | 0 | 0 | 0 | 0 | 0 | 0 | 0 | 0 | 0 | 0 | 0 | 0 | -14632.0808 | -44524.7862 | -2217.1171 | 0 | 0 | 2210.6394 | 0 | 16516.6322 | 2913.1281 | 0 | 0 | -2210.6394 | -13603.5041 | 2667.9761 | 1062.6533 | 21.8841 | 3.2481e-05 | 0.29958 | 0.61794 | 0.27142 | 3.0614 | 3.3409 | 0.24832 | 0.75053 | 2.3749e-10 | 0.11251
22.7032 | 1.2251 | 24.1635 | 77.629 | 1.8891 | 0.62274 | 600 | 0 | 0 | 0 | 0 | 0 | 0 | 0 | 0 | 0 | 0 | 0 | 0 | -14632.0808 | -44524.7862 | -2217.1171 | 0 | 0 | 2352.9324 | 0 | 16516.6322 | 3101.0463 | 0 | 0 | -2352.9324 | -13415.5859 | 2839.8514 | 1131.2301 | 21.8841 | 3.2481e-05 | 0.29978 | 0.61808 | 0.27133 | 3.0621 | 3.3414 | 0.24815 | 0.75095 | 2.3744e-10 | 0.11608
23.7032 | 1.2639 | 24.0836 | 77.6073 | 1.9384 | 0.63902 | 600 | 0 | 0 | 0 | 0 | 0 | 0 | 0 | 0 | 0 | 0 | 0 | 0 | -14632.0808 | -44524.7862 | -2217.1171 | 0 | 0 | 2499.7338 | 0 | 16516.6322 | 3294.9084 | 0 | 0 | -2499.7338 | -13221.7238 | 3017.1335 | 1201.9798 | 21.8841 | 3.2481e-05 | 0.29999 | 0.61823 | 0.27124 | 3.0628 | 3.342 | 0.24798 | 0.75138 | 2.3739e-10 | 0.11975
24.7032 | 1.3039 | 24.0012 | 77.585 | 1.9894 | 0.65582 | 600 | 0 | 0 | 0 | 0 | 0 | 0 | 0 | 0 | 0 | 0 | 0 | 0 | -14632.0808 | -44524.7862 | -2217.1171 | 0 | 0 | 2651.182 | 0 | 16516.6322 | 3494.8963 | 0 | 0 | -2651.182 | -13021.7359 | 3199.9858 | 1274.9689 | 21.8841 | 3.2481e-05 | 0.3002 | 0.61838 | 0.27114 | 3.0636 | 3.3426 | 0.24781 | 0.75183 | 2.3733e-10 | 0.12354
25.7032 | 1.3451 | 23.9162 | 77.5619 | 2.0419 | 0.67314 | 600 | 0 | 0 | 0 | 0 | 0 | 0 | 0 | 0 | 0 | 0 | 0 | 0 | -14632.0808 | -44524.7862 | -2217.1171 | 0 | 0 | 2807.4195 | 0 | 16516.6322 | 3701.1971 | 0 | 0 | -2807.4195 | -12815.4351 | 3388.576 | 1350.2662 | 21.8841 | 3.2481e-05 | 0.30043 | 0.61854 | 0.27104 | 3.0644 | 3.3432 | 0.24762 | 0.7523 | 2.3728e-10 | 0.12745
26.7032 | 1.3876 | 23.8286 | 77.5382 | 2.0962 | 0.69101 | 600 | 0 | 0 | 0 | 0 | 0 | 0 | 0 | 0 | 0 | 0 | 0 | 0 | -14632.0808 | -44524.7862 | -2217.1171 | 0 | 0 | 2968.5926 | 0 | 16516.6322 | 3914.0029 | 0 | 0 | -2968.5926 | -12602.6293 | 3583.0767 | 1427.9421 | 21.8841 | 3.2481e-05 | 0.30066 | 0.6187 | 0.27094 | 3.0652 | 3.3439 | 0.24743 | 0.75278 | 2.3722e-10 | 0.13147
27.7032 | 1.4314 | 23.7382 | 77.5137 | 2.1521 | 0.70945 | 600 | 0 | 0 | 0 | 0 | 0 | 0 | 0 | 0 | 0 | 0 | 0 | 0 | -14632.0808 | -44524.7862 | -2217.1171 | 0 | 0 | 3134.8521 | 0 | 16516.6322 | 4133.5115 | 0 | 0 | -3134.8521 | -12383.1207 | 3783.6647 | 1508.0694 | 21.8841 | 3.2481e-05 | 0.3009 | 0.61887 | 0.27083 | 3.066 | 3.3445 | 0.24724 | 0.75329 | 2.3716e-10 | 0.13562
28.7032 | 1.4765 | 23.645 | 77.4885 | 2.2098 | 0.72847 | 600 | 0 | 0 | 0 | 0 | 0 | 0 | 0 | 0 | 0 | 0 | 0 | 0 | -14632.0808 | -44524.7862 | -2217.1171 | 0 | 0 | 3306.3526 | 0 | 16516.6322 | 4359.926 | 0 | 0 | -3306.3526 | -12156.7062 | 3990.522 | 1590.7226 | 21.8841 | 3.2481e-05 | 0.30114 | 0.61904 | 0.27072 | 3.0669 | 3.3452 | 0.24703 | 0.75381 | 2.3709e-10 | 0.13989
29.7032 | 1.5229 | 23.5489 | 77.4624 | 2.2693 | 0.74809 | 600 | 0 | 0 | 0 | 0 | 0 | 0 | 0 | 0 | 0 | 0 | 0 | 0 | -14632.0808 | -44524.7862 | -2217.1171 | 0 | 0 | 3483.2533 | 0 | 16516.6322 | 4593.455 | 0 | 0 | -3483.2533 | -11923.1773 | 4203.835 | 1675.9783 | 21.8841 | 3.2481e-05 | 0.3014 | 0.61923 | 0.27061 | 3.0678 | 3.346 | 0.24682 | 0.75435 | 2.3703e-10 | 0.14429
30.7032 | 1.5708 | 23.4497 | 77.4356 | 2.3307 | 0.76832 | 600 | 0 | 0 | 0 | 0 | 0 | 0 | 0 | 0 | 0 | 0 | 0 | 0 | -14632.0808 | -44524.7862 | -2217.1171 | 0 | 0 | 3665.7179 | 0 | 16516.6322 | 4834.3129 | 0 | 0 | -3665.7179 | -11682.3193 | 4423.7952 | 1763.9155 | 21.8841 | 3.2481e-05 | 0.30167 | 0.61942 | 0.27049 | 3.0687 | 3.3467 | 0.2466 | 0.75491 | 2.3696e-10 | 0.14883
31.7032 | 1.6201 | 23.3476 | 77.408 | 2.394 | 0.78919 | 600 | 0 | 0 | 0 | 0 | 0 | 0 | 0 | 0 | 0 | 0 | 0 | 0 | -14632.0808 | -44524.7862 | -2217.1171 | 0 | 0 | 3853.9142 | 0 | 16516.6322 | 5082.7201 | 0 | 0 | -3853.9142 | -11433.9121 | 4650.5991 | 1854.6151 | 21.8841 | 3.2481e-05 | 0.30195 | 0.61961 | 0.27037 | 3.0697 | 3.3475 | 0.24638 | 0.75549 | 2.3689e-10 | 0.1535
32.7032 | 1.6709 | 23.2422 | 77.3795 | 2.4593 | 0.81071 | 600 | 0 | 0 | 0 | 0 | 0 | 0 | 0 | 0 | 0 | 0 | 0 | 0 | -14632.0808 | -44524.7862 | -2217.1171 | 0 | 0 | 4048.015 | 0 | 16516.6322 | 5338.9027 | 0 | 0 | -4048.015 | -11177.7296 | 4884.4481 | 1948.1602 | 21.8841 | 3.2481e-05 | 0.30224 | 0.61981 | 0.27024 | 3.0707 | 3.3483 | 0.24614 | 0.75609 | 2.3682e-10 | 0.15832
33.7032 | 1.7232 | 23.1336 | 77.3502 | 2.5266 | 0.83291 | 600 | 0 | 0 | 0 | 0 | 0 | 0 | 0 | 0 | 0 | 0 | 0 | 0 | -14632.0808 | -44524.7862 | -2217.1171 | 0 | 0 | 4248.1975 | 0 | 16516.6322 | 5603.0928 | 0 | 0 | -4248.1975 | -10913.5394 | 5125.5489 | 2044.6364 | 21.8841 | 3.2481e-05 | 0.30254 | 0.62002 | 0.27011 | 3.0717 | 3.3491 | 0.2459 | 0.75672 | 2.3674e-10 | 0.16327
34.7032 | 1.7771 | 23.0216 | 77.3199 | 2.596 | 0.85581 | 600 | 0 | 0 | 0 | 0 | 0 | 0 | 0 | 0 | 0 | 0 | 0 | 0 | -14632.0808 | -44524.7862 | -2217.1171 | 0 | 0 | 4454.6438 | 0 | 16516.6322 | 5875.5289 | 0 | 0 | -4454.6438 | -10641.1033 | 5374.1132 | 2144.1314 | 21.8841 | 3.2481e-05 | 0.30285 | 0.62024 | 0.26997 | 3.0728 | 3.35 | 0.24564 | 0.75737 | 2.3666e-10 | 0.16838
35.7032 | 1.8326 | 22.9061 | 77.2888 | 2.6677 | 0.87942 | 600 | 0 | 0 | 0 | 0 | 0 | 0 | 0 | 0 | 0 | 0 | 0 | 0 | -14632.0808 | -44524.7862 | -2217.1171 | 0 | 0 | 4667.5408 | 0 | 16516.6322 | 6156.4557 | 0 | 0 | -4667.5408 | -10360.1765 | 5630.3582 | 2246.7352 | 21.8841 | 3.2481e-05 | 0.30317 | 0.62047 | 0.26983 | 3.0739 | 3.3509 | 0.24538 | 0.75805 | 2.3658e-10 | 0.17364
36.7032 | 1.8898 | 22.7871 | 77.2567 | 2.7415 | 0.90376 | 600 | 0 | 0 | 0 | 0 | 0 | 0 | 0 | 0 | 0 | 0 | 0 | 0 | -14632.0808 | -44524.7862 | -2217.1171 | 0 | 0 | 4887.0804 | 0 | 16516.6322 | 6446.124 | 0 | 0 | -4887.0804 | -10070.5082 | 5894.5062 | 2352.5404 | 21.8841 | 3.2481e-05 | 0.30351 | 0.6207 | 0.26968 | 3.0751 | 3.3518 | 0.24511 | 0.75875 | 2.365e-10 | 0.17905
37.7032 | 1.9486 | 22.6645 | 77.2236 | 2.8177 | 0.92887 | 600 | 0 | 0 | 0 | 0 | 0 | 0 | 0 | 0 | 0 | 0 | 0 | 0 | -14632.0808 | -44524.7862 | -2217.1171 | 0 | 0 | 5113.4595 | 0 | 16516.6322 | 6744.7913 | 0 | 0 | -5113.4595 | -9771.8409 | 6166.7849 | 2461.6418 | 21.8841 | 3.2481e-05 | 0.30386 | 0.62095 | 0.26953 | 3.0763 | 3.3528 | 0.24482 | 0.75948 | 2.3641e-10 | 0.18462
38.7032 | 2.0092 | 22.5381 | 77.1895 | 2.8962 | 0.95475 | 600 | 0 | 0 | 0 | 0 | 0 | 0 | 0 | 0 | 0 | 0 | 0 | 0 | -14632.0808 | -44524.7862 | -2217.1171 | 0 | 0 | 5346.88 | 0 | 16516.6322 | 7052.7216 | 0 | 0 | -5346.88 | -9463.9106 | 6447.4275 | 2574.1368 | 21.8841 | 3.2481e-05 | 0.30423 | 0.6212 | 0.26937 | 3.0776 | 3.3538 | 0.24453 | 0.76023 | 2.3632e-10 | 0.19036
39.7032 | 2.0715 | 22.4078 | 77.1544 | 2.9771 | 0.98144 | 600 | 0 | 0 | 0 | 0 | 0 | 0 | 0 | 0 | 0 | 0 | 0 | 0 | -14632.0808 | -44524.7862 | -2217.1171 | 0 | 0 | 5587.5493 | 0 | 16516.6322 | 7370.1856 | 0 | 0 | -5587.5493 | -9146.4466 | 6736.6728 | 2690.1252 | 21.8841 | 3.2481e-05 | 0.30461 | 0.62146 | 0.2692 | 3.0789 | 3.3548 | 0.24423 | 0.76102 | 2.3623e-10 | 0.19627
40.7032 | 2.1357 | 22.2735 | 77.1183 | 3.0606 | 1.009 | 600 | 0 | 0 | 0 | 0 | 0 | 0 | 0 | 0 | 0 | 0 | 0 | 0 | -14632.0808 | -44524.7862 | -2217.1171 | 0 | 0 | 5835.6796 | 0 | 16516.6322 | 7697.4606 | 0 | 0 | -5835.6796 | -8819.1716 | 7034.7648 | 2809.7094 | 21.8841 | 3.2481e-05 | 0.305 | 0.62174 | 0.26903 | 3.0802 | 3.3559 | 0.24391 | 0.76184 | 2.3613e-10 | 0.20235
41.7032 | 2.2017 | 22.1351 | 77.0811 | 3.1467 | 1.0373 | 600 | 0 | 0 | 0 | 0 | 0 | 0 | 0 | 0 | 0 | 0 | 0 | 0 | -14632.0808 | -44524.7862 | -2217.1171 | 0 | 0 | 6091.4887 | 0 | 16516.6322 | 8034.8308 | 0 | 0 | -6091.4887 | -8481.8015 | 7341.9532 | 2932.9943 | 21.8841 | 3.2481e-05 | 0.30541 | 0.62202 | 0.26886 | 3.0816 | 3.3571 | 0.24358 | 0.76269 | 2.3603e-10 | 0.2086
42.7032 | 2.2696 | 21.9925 | 77.0428 | 3.2354 | 1.0666 | 600 | 0 | 0 | 0 | 0 | 0 | 0 | 0 | 0 | 0 | 0 | 0 | 0 | -14632.0808 | -44524.7862 | -2217.1171 | 0 | 0 | 6355.1999 | 0 | 16516.6322 | 8382.5872 | 0 | 0 | -6355.1999 | -8134.0451 | 7658.4934 | 3060.0876 | 21.8841 | 3.2481e-05 | 0.30584 | 0.62231 | 0.26867 | 3.0831 | 3.3582 | 0.24324 | 0.76357 | 2.3593e-10 | 0.21504
43.7032 | 2.3396 | 21.8456 | 77.0033 | 3.3268 | 1.0967 | 600 | 0 | 0 | 0 | 0 | 0 | 0 | 0 | 0 | 0 | 0 | 0 | 0 | -14632.0808 | -44524.7862 | -2217.1171 | 0 | 0 | 6627.0417 | 0 | 16516.6322 | 8741.0278 | 0 | 0 | -6627.0417 | -7775.6044 | 7984.646 | 3191.0994 | 21.8841 | 3.2481e-05 | 0.30628 | 0.62262 | 0.26848 | 3.0846 | 3.3594 | 0.24289 | 0.76449 | 2.3582e-10 | 0.22166
44.7032 | 2.4115 | 21.6943 | 76.9627 | 3.4211 | 1.1278 | 600 | 0 | 0 | 0 | 0 | 0 | 0 | 0 | 0 | 0 | 0 | 0 | 0 | -14632.0808 | -44524.7862 | -2217.1171 | 0 | 0 | 6907.2484 | 0 | 16516.6322 | 9110.4576 | 0 | 0 | -6907.2484 | -7406.1746 | 8320.6774 | 3326.1425 | 21.8841 | 3.2481e-05 | 0.30675 | 0.62293 | 0.26828 | 3.0862 | 3.3607 | 0.24252 | 0.76544 | 2.3571e-10 | 0.22848
45.7032 | 2.4854 | 21.5383 | 76.9209 | 3.5182 | 1.1598 | 600 | 0 | 0 | 0 | 0 | 0 | 0 | 0 | 0 | 0 | 0 | 0 | 0 | -14632.0808 | -44524.7862 | -2217.1171 | 0 | 0 | 7196.0595 | 0 | 16516.6322 | 9491.1887 | 0 | 0 | -7196.0595 | -7025.4435 | 8666.8596 | 3465.3324 | 21.8841 | 3.2481e-05 | 0.30723 | 0.62326 | 0.26808 | 3.0878 | 3.362 | 0.24214 | 0.76644 | 2.3559e-10 | 0.23549
46.7032 | 2.5615 | 21.3777 | 76.8778 | 3.6184 | 1.1928 | 600 | 0 | 0 | 0 | 0 | 0 | 0 | 0 | 0 | 0 | 0 | 0 | 0 | -14632.0808 | -44524.7862 | -2217.1171 | 0 | 0 | 7493.7204 | 0 | 16516.6322 | 9883.5402 | 0 | 0 | -7493.7204 | -6633.0921 | 9023.4699 | 3608.7875 | 21.8841 | 3.2481e-05 | 0.30774 | 0.6236 | 0.26786 | 3.0895 | 3.3633 | 0.24174 | 0.76747 | 2.3547e-10 | 0.2427
47.7032 | 2.6398 | 21.2123 | 76.8336 | 3.7216 | 1.2268 | 600 | 0 | 0 | 0 | 0 | 0 | 0 | 0 | 0 | 0 | 0 | 0 | 0 | -14632.0808 | -44524.7862 | -2217.1171 | 0 | 0 | 7800.482 | 0 | 16516.6322 | 10287.8382 | 0 | 0 | -7800.482 | -6228.794 | 9390.7913 | 3756.6286 | 21.8841 | 3.2481e-05 | 0.30826 | 0.62396 | 0.26764 | 3.0912 | 3.3647 | 0.24133 | 0.76855 | 2.3534e-10 | 0.25011
48.7032 | 2.7202 | 21.0419 | 76.788 | 3.8279 | 1.2619 | 600 | 0 | 0 | 0 | 0 | 0 | 0 | 0 | 0 | 0 | 0 | 0 | 0 | -14632.0808 | -44524.7862 | -2217.1171 | 0 | 0 | 8116.6011 | 0 | 16516.6322 | 10704.4163 | 0 | 0 | -8116.6011 | -5812.2159 | 9769.1119 | 3908.9793 | 21.8841 | 3.2481e-05 | 0.30881 | 0.62433 | 0.26741 | 3.0931 | 3.3662 | 0.2409 | 0.76966 | 2.3521e-10 | 0.25773
49.7032 | 2.8029 | 20.8665 | 76.7411 | 3.9375 | 1.298 | 600 | 0 | 0 | 0 | 0 | 0 | 0 | 0 | 0 | 0 | 0 | 0 | 0 | -14632.0808 | -44524.7862 | -2217.1171 | 0 | 0 | 8442.3399 | 0 | 16516.6322 | 11133.6148 | 0 | 0 | -8442.3399 | -5383.0174 | 10158.7256 | 4065.9663 | 21.8841 | 3.2481e-05 | 0.30938 | 0.62471 | 0.26717 | 3.0949 | 3.3677 | 0.24046 | 0.77083 | 2.3508e-10 | 0.26556
50.7032 | 2.8878 | 20.6858 | 76.6928 | 4.0504 | 1.3352 | 600 | 0 | 0 | 0 | 0 | 0 | 0 | 0 | 0 | 0 | 0 | 0 | 0 | -14632.0808 | -44524.7862 | -2217.1171 | 0 | 0 | 8777.9664 | 0 | 16516.6322 | 11575.7814 | 0 | 0 | -8777.9664 | -4940.8508 | 10559.931 | 4227.7185 | 21.8841 | 3.2481e-05 | 0.30997 | 0.62511 | 0.26692 | 3.0969 | 3.3693 | 0.24 | 0.77204 | 2.3494e-10 | 0.27361
51.7032 | 2.9751 | 20.4998 | 76.6432 | 4.1667 | 1.3736 | 600 | 0 | 0 | 0 | 0 | 0 | 0 | 0 | 0 | 0 | 0 | 0 | 0 | -14632.0808 | -44524.7862 | -2217.1171 | 0 | 0 | 9123.7543 | 0 | 16516.6322 | 12031.2707 | 0 | 0 | -9123.7543 | -4485.3615 | 10973.0323 | 4394.368 | 21.8841 | 3.2481e-05 | 0.31059 | 0.62552 | 0.26666 | 3.099 | 3.3709 | 0.23952 | 0.7733 | 2.3479e-10 | 0.28189
52.7032 | 3.0649 | 20.3083 | 76.5922 | 4.2865 | 1.4131 | 600 | 0 | 0 | 0 | 0 | 0 | 0 | 0 | 0 | 0 | 0 | 0 | 0 | -14632.0808 | -44524.7862 | -2217.1171 | 0 | 0 | 9479.9831 | 0 | 16516.6322 | 12500.4443 | 0 | 0 | -9479.9831 | -4016.1879 | 11398.3385 | 4566.0493 | 21.8841 | 3.2481e-05 | 0.31124 | 0.62595 | 0.26639 | 3.1011 | 3.3726 | 0.23902 | 0.77462 | 2.3464e-10 | 0.29039
53.7032 | 3.157 | 20.1111 | 76.5397 | 4.41 | 1.4538 | 600 | 0 | 0 | 0 | 0 | 0 | 0 | 0 | 0 | 0 | 0 | 0 | 0 | -14632.0808 | -44524.7862 | -2217.1171 | 0 | 0 | 9846.9378 | 0 | 16516.6322 | 12983.671 | 0 | 0 | -9846.9378 | -3532.9612 | 11836.1634 | 4742.8999 | 21.8841 | 3.2481e-05 | 0.31192 | 0.6264 | 0.26611 | 3.1033 | 3.3744 | 0.2385 | 0.77599 | 2.3449e-10 | 0.29912
54.7032 | 3.2517 | 19.9082 | 76.4857 | 4.5371 | 1.4957 | 600 | 0 | 0 | 0 | 0 | 0 | 0 | 0 | 0 | 0 | 0 | 0 | 0 | -14632.0808 | -44524.7862 | -2217.1171 | 0 | 0 | 10224.9091 | 0 | 16516.6322 | 13481.3263 | 0 | 0 | -10224.9091 | -3035.3059 | 12286.8256 | 4925.0598 | 21.8841 | 3.2481e-05 | 0.31262 | 0.62686 | 0.26582 | 3.1056 | 3.3763 | 0.23796 | 0.77741 | 2.3432e-10 | 0.30808
55.7032 | 3.3488 | 19.6994 | 76.4302 | 4.6681 | 1.5389 | 600 | 0 | 0 | 0 | 0 | 0 | 0 | 0 | 0 | 0 | 0 | 0 | 0 | -14632.0808 | -44524.7862 | -2217.1171 | 0 | 0 | 10614.1931 | 0 | 16516.6322 | 13993.7923 | 0 | 0 | -10614.1931 | -2522.8399 | 12750.6479 | 5112.6717 | 21.8841 | 3.2481e-05 | 0.31336 | 0.62734 | 0.26551 | 3.108 | 3.3782 | 0.2374 | 0.7789 | 2.3415e-10 | 0.31729
56.7032 | 3.4486 | 19.4845 | 76.3732 | 4.8029 | 1.5833 | 600 | 0 | 0 | 0 | 0 | 0 | 0 | 0 | 0 | 0 | 0 | 0 | 0 | -14632.0808 | -44524.7862 | -2217.1171 | 0 | 0 | 11015.0915 | 0 | 16516.6322 | 14521.4579 | 0 | 0 | -11015.0915 | -1995.1743 | 13227.9577 | 5305.8812 | 21.8841 | 3.2481e-05 | 0.31413 | 0.62784 | 0.2652 | 3.1105 | 3.3802 | 0.23682 | 0.78045 | 2.3398e-10 | 0.32674
57.7032 | 3.551 | 19.2634 | 76.3146 | 4.9418 | 1.6291 | 600 | 0 | 0 | 0 | 0 | 0 | 0 | 0 | 0 | 0 | 0 | 0 | 0 | -14632.0808 | -44524.7862 | -2217.1171 | 0 | 0 | 11427.9113 | 0 | 16516.6322 | 15064.7185 | 0 | 0 | -11427.9113 | -1451.9137 | 13719.086 | 5504.8361 | 21.8841 | 3.2481e-05 | 0.31494 | 0.62837 | 0.26487 | 3.1131 | 3.3822 | 0.23621 | 0.78206 | 2.338e-10 | 0.33644
58.7032 | 3.656 | 19.036 | 76.2544 | 5.0848 | 1.6762 | 600 | 0 | 0 | 0 | 0 | 0 | 0 | 0 | 0 | 0 | 0 | 0 | 0 | -14632.0808 | -44524.7862 | -2217.1171 | 0 | 0 | 11852.9649 | 0 | 16516.6322 | 15623.9755 | 0 | 0 | -11852.9649 | -892.6567 | 14224.3675 | 5709.6869 | 21.8841 | 3.2481e-05 | 0.31578 | 0.62891 | 0.26453 | 3.1158 | 3.3844 | 0.23558 | 0.78375 | 2.3361e-10 | 0.34639
59.7032 | 3.7638 | 18.802 | 76.1926 | 5.232 | 1.7248 | 600 | 0 | 0 | 0 | 0 | 0 | 0 | 0 | 0 | 0 | 0 | 0 | 0 | -14632.0808 | -44524.7862 | -2217.1171 | 0 | 0 | 12290.5697 | 0 | 16516.6322 | 16199.6367 | 0 | 0 | -12290.5697 | -316.9955 | 14744.1403 | 5920.5866 | 21.8841 | 3.2481e-05 | 0.31666 | 0.62947 | 0.26418 | 3.1186 | 3.3866 | 0.23493 | 0.7855 | 2.3341e-10 | 0.3566
60.7032 | 3.8743 | 18.5614 | 76.129 | 5.3835 | 1.7747 | 600 | 0 | 0 | 0 | 0 | 0 | 0 | 0 | 0 | 0 | 0 | 0 | 0 | -14632.0808 | -44524.7862 | -2217.1171 | 0 | 0 | 12741.048 | 0 | 16516.6322 | 16792.1152 | 0 | 0 | -12741.048 | 275.483 | 15278.7455 | 6137.6907 | 21.8841 | 3.2481e-05 | 0.31758 | 0.63006 | 0.26381 | 3.1215 | 3.389 | 0.23425 | 0.78734 | 2.3321e-10 | 0.36708
61.7032 | 3.9876 | 18.314 | 76.0638 | 5.5395 | 1.8261 | 600 | 0 | 0 | 0 | 0 | 0 | 0 | 0 | 0 | 0 | 0 | 0 | 0 | -14632.0808 | -44524.7862 | -2217.1171 | 0 | 0 | 13204.727 | 0 | 16516.6322 | 17401.8299 | 0 | 0 | -13204.727 | 885.1977 | 15828.5264 | 6361.1567 | 21.8841 | 3.2481e-05 | 0.31855 | 0.63067 | 0.26342 | 3.1245 | 3.3914 | 0.23354 | 0.78925 | 2.33e-10 | 0.37781
62.7032 | 4.1037 | 18.0595 | 75.9968 | 5.7 | 1.8791 | 600 | 0 | 0 | 0 | 0 | 0 | 0 | 0 | 0 | 0 | 0 | 0 | 0 | -14632.0808 | -44524.7862 | -2217.1171 | 0 | 0 | 13681.9384 | 0 | 16516.6322 | 18029.2047 | 0 | 0 | -13681.9384 | 1512.5725 | 16393.8286 | 6591.1445 | 21.8841 | 3.2481e-05 | 0.31956 | 0.63131 | 0.26302 | 3.1277 | 3.3939 | 0.2328 | 0.79124 | 2.3278e-10 | 0.38881
63.7032 | 4.2227 | 17.798 | 75.9281 | 5.8652 | 1.9335 | 600 | 0 | 0 | 0 | 0 | 0 | 0 | 0 | 0 | 0 | 0 | 0 | 0 | -14632.0808 | -44524.7862 | -2217.1171 | 0 | 0 | 14173.0183 | 0 | 16516.6322 | 18674.6683 | 0 | 0 | -14173.0183 | 2158.0361 | 16974.9991 | 6827.8161 | 21.8841 | 3.2481e-05 | 0.32062 | 0.63197 | 0.26261 | 3.1309 | 3.3966 | 0.23203 | 0.79333 | 2.3255e-10 | 0.40009
64.7032 | 4.3446 | 17.5292 | 75.8576 | 6.0352 | 1.9895 | 600 | 0 | 0 | 0 | 0 | 0 | 0 | 0 | 0 | 0 | 0 | 0 | 0 | -14632.0808 | -44524.7862 | -2217.1171 | 0 | 0 | 14678.3066 | 0 | 16516.6322 | 19338.6537 | 0 | 0 | -14678.3066 | 2822.0214 | 17572.386 | 7071.3353 | 21.8841 | 3.2481e-05 | 0.32173 | 0.63266 | 0.26218 | 3.1344 | 3.3993 | 0.23123 | 0.79551 | 2.3231e-10 | 0.41164
65.7032 | 4.4695 | 17.2529 | 75.7852 | 6.2101 | 2.0472 | 600 | 0 | 0 | 0 | 0 | 0 | 0 | 0 | 0 | 0 | 0 | 0 | 0 | -14632.0808 | -44524.7862 | -2217.1171 | 0 | 0 | 15198.1471 | 0 | 16516.6322 | 20021.5977 | 0 | 0 | -15198.1471 | 3504.9655 | 18186.3376 | 7321.8679 | 21.8841 | 3.2481e-05 | 0.32289 | 0.63338 | 0.26172 | 3.1379 | 3.4021 | 0.23039 | 0.79778 | 2.3206e-10 | 0.42347
66.7032 | 4.5973 | 16.9691 | 75.711 | 6.39 | 2.1065 | 600 | 0 | 0 | 0 | 0 | 0 | 0 | 0 | 0 | 0 | 0 | 0 | 0 | -14632.0808 | -44524.7862 | -2217.1171 | 0 | 0 | 15732.887 | 0 | 16516.6322 | 20723.9405 | 0 | 0 | -15732.887 | 4207.3083 | 18817.2019 | 7579.5811 | 21.8841 | 3.2481e-05 | 0.32411 | 0.63413 | 0.26125 | 3.1416 | 3.4051 | 0.22953 | 0.80016 | 2.3181e-10 | 0.43558
67.7032 | 4.728 | 16.6775 | 75.6349 | 6.575 | 2.1675 | 600 | 0 | 0 | 0 | 0 | 0 | 0 | 0 | 0 | 0 | 0 | 0 | 0 | -14632.0808 | -44524.7862 | -2217.1171 | 0 | 0 | 16282.8765 | 0 | 16516.6322 | 21446.1252 | 0 | 0 | -16282.8765 | 4929.493 | 19465.326 | 7844.6436 | 21.8841 | 3.2481e-05 | 0.3254 | 0.63491 | 0.26077 | 3.1455 | 3.4082 | 0.22862 | 0.80265 | 2.3154e-10 | 0.44797
68.7032 | 4.8618 | 16.3781 | 75.5569 | 6.7652 | 2.2302 | 600 | 0 | 0 | 0 | 0 | 0 | 0 | 0 | 0 | 0 | 0 | 0 | 0 | -14632.0808 | -44524.7862 | -2217.1171 | 0 | 0 | 16848.4682 | 0 | 16516.6322 | 22188.5968 | 0 | 0 | -16848.4682 | 5671.9646 | 20131.0551 | 8117.2256 | 21.8841 | 3.2481e-05 | 0.32674 | 0.63572 | 0.26026 | 3.1495 | 3.4114 | 0.22768 | 0.80525 | 2.3126e-10 | 0.46064
69.7032 | 4.9986 | 16.0705 | 75.4769 | 6.9609 | 2.2947 | 600 | 0 | 0 | 0 | 0 | 0 | 0 | 0 | 0 | 0 | 0 | 0 | 0 | -14632.0808 | -44524.7862 | -2217.1171 | 0 | 0 | 17430.017 | 0 | 16516.6322 | 22951.8017 | 0 | 0 | -17430.017 | 6435.1695 | 20814.7317 | 8397.4979 | 21.8841 | 3.2481e-05 | 0.32816 | 0.63657 | 0.25972 | 3.1537 | 3.4148 | 0.2267 | 0.80797 | 2.3098e-10 | 0.4736
70.7032 | 5.1384 | 15.7548 | 75.395 | 7.162 | 2.361 | 600 | 0 | 0 | 0 | 0 | 0 | 0 | 0 | 0 | 0 | 0 | 0 | 0 | -14632.0808 | -44524.7862 | -2217.1171 | 0 | 0 | 18027.8792 | 0 | 16516.6322 | 23736.1872 | 0 | 0 | -18027.8792 | 7219.555 | 21516.6946 | 8685.6323 | 21.8841 | 3.2481e-05 | 0.32965 | 0.63745 | 0.25917 | 3.1581 | 3.4183 | 0.22567 | 0.81082 | 2.3068e-10 | 0.48685
71.7032 | 5.2813 | 15.4307 | 75.3111 | 7.3687 | 2.4292 | 600 | 0 | 0 | 0 | 0 | 0 | 0 | 0 | 0 | 0 | 0 | 0 | 0 | -14632.0808 | -44524.7862 | -2217.1171 | 0 | 0 | 18642.4123 | 0 | 16516.6322 | 24542.2003 | 0 | 0 | -18642.4123 | 8025.568 | 22237.2779 | 8981.8011 | 21.8841 | 3.2481e-05 | 0.33121 | 0.63837 | 0.25859 | 3.1626 | 3.4219 | 0.22461 | 0.8138 | 2.3037e-10 | 0.50038
72.7032 | 5.4271 | 15.0982 | 75.2252 | 7.5812 | 2.4992 | 600 | 0 | 0 | 0 | 0 | 0 | 0 | 0 | 0 | 0 | 0 | 0 | 0 | -14632.0808 | -44524.7862 | -2217.1171 | 0 | 0 | 19273.9739 | 0 | 16516.6322 | 25370.2867 | 0 | 0 | -19273.9739 | 8853.6545 | 22976.8103 | 9286.1766 | 21.8841 | 3.2481e-05 | 0.33286 | 0.63933 | 0.25799 | 3.1674 | 3.4257 | 0.22349 | 0.81692 | 2.3004e-10 | 0.5142
73.7032 | 5.576 | 14.757 | 75.1373 | 7.7995 | 2.5712 | 600 | 0 | 0 | 0 | 0 | 0 | 0 | 0 | 0 | 0 | 0 | 0 | 0 | -14632.0808 | -44524.7862 | -2217.1171 | 0 | 0 | 19922.9216 | 0 | 16516.6322 | 26220.8905 | 0 | 0 | -19922.9216 | 9704.2583 | 23735.6131 | 9598.9312 | 21.8841 | 3.2481e-05 | 0.3346 | 0.64033 | 0.25736 | 3.1723 | 3.4297 | 0.22233 | 0.82019 | 2.2971e-10 | 0.52831
74.7032 | 5.728 | 14.407 | 75.0473 | 8.0237 | 2.6451 | 600 | 0 | 0 | 0 | 0 | 0 | 0 | 0 | 0 | 0 | 0 | 0 | 0 | -14632.0808 | -44524.7862 | -2217.1171 | 0 | 0 | 20589.6118 | 0 | 16516.6322 | 27094.4522 | 0 | 0 | -20589.6118 | 10577.82 | 24513.9998 | 9920.2367 | 21.8841 | 3.2481e-05 | 0.33643 | 0.64137 | 0.25671 | 3.1775 | 3.4338 | 0.22112 | 0.82362 | 2.2936e-10 | 0.54271
75.7032 | 5.8829 | 14.0481 | 74.9553 | 8.2541 | 2.721 | 600 | 0 | 0 | 0 | 0 | 0 | 0 | 0 | 0 | 0 | 0 | 0 | 0 | -14632.0808 | -44524.7862 | -2217.1171 | 0 | 0 | 21274.399 | 0 | 16516.6322 | 27991.4081 | 0 | 0 | -21274.399 | 11474.7759 | 25312.274 | 10250.2638 | 21.8841 | 3.2481e-05 | 0.33836 | 0.64246 | 0.25603 | 3.1829 | 3.4382 | 0.21986 | 0.82722 | 2.29e-10 | 0.55738
76.7032 | 6.0408 | 13.6802 | 74.8613 | 8.4907 | 2.799 | 600 | 0 | 0 | 0 | 0 | 0 | 0 | 0 | 0 | 0 | 0 | 0 | 0 | -14632.0808 | -44524.7862 | -2217.1171 | 0 | 0 | 21977.6351 | 0 | 16516.6322 | 28912.189 | 0 | 0 | -21977.6351 | 12395.5568 | 26130.7283 | 10589.1822 | 21.8841 | 3.2481e-05 | 0.34041 | 0.64359 | 0.25531 | 3.1885 | 3.4427 | 0.21854 | 0.831 | 2.2862e-10 | 0.57234
77.7032 | 6.2016 | 13.3032 | 74.7651 | 8.7336 | 2.8791 | 600 | 0 | 0 | 0 | 0 | 0 | 0 | 0 | 0 | 0 | 0 | 0 | 0 | -14632.0808 | -44524.7862 | -2217.1171 | 0 | 0 | 22699.6681 | 0 | 16516.6322 | 29857.2185 | 0 | 0 | -22699.6681 | 13340.5863 | 26969.6428 | 10937.1597 | 21.8841 | 3.2481e-05 | 0.34256 | 0.64478 | 0.25457 | 3.1944 | 3.4474 | 0.21716 | 0.83497 | 2.2822e-10 | 0.58758
78.7032 | 6.3653 | 12.9169 | 74.6669 | 8.9829 | 2.9613 | 600 | 0 | 0 | 0 | 0 | 0 | 0 | 0 | 0 | 0 | 0 | 0 | 0 | -14632.0808 | -44524.7862 | -2217.1171 | 0 | 0 | 23440.8414 | 0 | 16516.6322 | 30826.9119 | 0 | 0 | -23440.8414 | 14310.2797 | 27829.2828 | 11294.3616 | 21.8841 | 3.2481e-05 | 0.34485 | 0.64602 | 0.25379 | 3.2005 | 3.4523 | 0.21573 | 0.83914 | 2.2781e-10 | 0.60309
79.7032 | 6.5319 | 12.5212 | 74.5667 | 9.2388 | 3.0456 | 600 | 0 | 0 | 0 | 0 | 0 | 0 | 0 | 0 | 0 | 0 | 0 | 0 | -14632.0808 | -44524.7862 | -2217.1171 | 0 | 0 | 24201.4926 | 0 | 16516.6322 | 31821.6741 | 0 | 0 | -24201.4926 | 15305.0419 | 28709.8975 | 11660.9507 | 21.8841 | 3.2481e-05 | 0.34727 | 0.64732 | 0.25298 | 3.2069 | 3.4574 | 0.21422 | 0.84352 | 2.2739e-10 | 0.61887
80.7032 | 6.7012 | 12.116 | 74.4643 | 9.5013 | 3.1322 | 600 | 0 | 0 | 0 | 0 | 0 | 0 | 0 | 0 | 0 | 0 | 0 | 0 | -14632.0808 | -44524.7862 | -2217.1171 | 0 | 0 | 24981.952 | 0 | 16516.6322 | 32841.8985 | 0 | 0 | -24981.952 | 16325.2663 | 29611.7176 | 12037.0863 | 21.8841 | 3.2481e-05 | 0.34984 | 0.64867 | 0.25213 | 3.2137 | 3.4628 | 0.21265 | 0.84814 | 2.2695e-10 | 0.63491
81.7032 | 6.8732 | 11.7013 | 74.36 | 9.7706 | 3.221 | 600 | 0 | 0 | 0 | 0 | 0 | 0 | 0 | 0 | 0 | 0 | 0 | 0 | -14632.0808 | -44524.7862 | -2217.1171 | 0 | 0 | 25782.5417 | 0 | 16516.6322 | 33887.9644 | 0 | 0 | -25782.5417 | 17371.3322 | 30534.9532 | 12422.9234 | 21.8841 | 3.2481e-05 | 0.35256 | 0.65009 | 0.25124 | 3.2207 | 3.4684 | 0.21101 | 0.853 | 2.2648e-10 | 0.65121
82.7032 | 7.0478 | 11.2769 | 74.2535 | 10.0468 | 3.312 | 600 | 0 | 0 | 0 | 0 | 0 | 0 | 0 | 0 | 0 | 0 | 0 | 0 | -14632.0808 | -44524.7862 | -2217.1171 | 0 | 0 | 26603.5737 | 0 | 16516.6322 | 34960.2352 | 0 | 0 | -26603.5737 | 18443.603 | 31479.7911 | 12818.6125 | 21.8841 | 3.2481e-05 | 0.35546 | 0.65157 | 0.25031 | 3.228 | 3.4743 | 0.20928 | 0.85813 | 2.26e-10 | 0.66775
83.7032 | 7.2249 | 10.8428 | 74.1451 | 10.33 | 3.4054 | 600 | 0 | 0 | 0 | 0 | 0 | 0 | 0 | 0 | 0 | 0 | 0 | 0 | -14632.0808 | -44524.7862 | -2217.1171 | 0 | 0 | 27445.3487 | 0 | 16516.6322 | 36059.0563 | 0 | 0 | -27445.3487 | 19542.4241 | 32446.3926 | 13224.2985 | 21.8841 | 3.2481e-05 | 0.35855 | 0.65312 | 0.24933 | 3.2357 | 3.4805 | 0.20748 | 0.86354 | 2.255e-10 | 0.68453
84.7032 | 7.4044 | 10.3989 | 74.0347 | 10.6203 | 3.5011 | 600 | 0 | 0 | 0 | 0 | 0 | 0 | 0 | 0 | 0 | 0 | 0 | 0 | -14632.0808 | -44524.7862 | -2217.1171 | 0 | 0 | 28308.1542 | 0 | 16516.6322 | 37184.7522 | 0 | 0 | -28308.1542 | 20668.12 | 33434.89 | 13640.12 | 21.8841 | 3.2481e-05 | 0.36185 | 0.65475 | 0.24831 | 3.2438 | 3.487 | 0.20559 | 0.86926 | 2.2497e-10 | 0.70154
85.7032 | 7.5861 | 9.9453 | 73.9222 | 10.9177 | 3.5991 | 600 | 0 | 0 | 0 | 0 | 0 | 0 | 0 | 0 | 0 | 0 | 0 | 0 | -14632.0808 | -44524.7862 | -2217.1171 | 0 | 0 | 29192.2627 | 0 | 16516.6322 | 38337.6241 | 0 | 0 | -29192.2627 | 21820.9919 | 34445.3836 | 14066.2083 | 21.8841 | 3.2481e-05 | 0.36538 | 0.65647 | 0.24723 | 3.2523 | 3.4937 | 0.2036 | 0.87532 | 2.2443e-10 | 0.71876
86.7032 | 7.7699 | 9.4818 | 73.8079 | 11.2224 | 3.6995 | 600 | 0 | 0 | 0 | 0 | 0 | 0 | 0 | 0 | 0 | 0 | 0 | 0 | -14632.0808 | -44524.7862 | -2217.1171 | 0 | 0 | 30097.9295 | 0 | 16516.6322 | 39517.9468 | 0 | 0 | -30097.9295 | 23001.3146 | 35477.9379 | 14502.6864 | 21.8841 | 3.2481e-05 | 0.36916 | 0.65826 | 0.24611 | 3.2612 | 3.5009 | 0.20152 | 0.88174 | 2.2385e-10 | 0.73617
87.7032 | 7.9556 | 9.0085 | 73.6917 | 11.5344 | 3.8024 | 600 | 0 | 0 | 0 | 0 | 0 | 0 | 0 | 0 | 0 | 0 | 0 | 0 | -14632.0808 | -44524.7862 | -2217.1171 | 0 | 0 | 31025.3907 | 0 | 16516.6322 | 40725.965 | 0 | 0 | -31025.3907 | 24209.3328 | 36532.577 | 14949.6681 | 21.8841 | 3.2481e-05 | 0.37323 | 0.66015 | 0.24492 | 3.2706 | 3.5084 | 0.19932 | 0.88856 | 2.2326e-10 | 0.75377
88.7032 | 8.143 | 8.5254 | 73.5737 | 11.8538 | 3.9077 | 600 | 0 | 0 | 0 | 0 | 0 | 0 | 0 | 0 | 0 | 0 | 0 | 0 | -14632.0808 | -44524.7862 | -2217.1171 | 0 | 0 | 31974.8604 | 0 | 16516.6322 | 41961.8898 | 0 | 0 | -31974.8604 | 25445.2576 | 37609.28 | 15407.2567 | 21.8841 | 3.2481e-05 | 0.37762 | 0.66215 | 0.24367 | 3.2804 | 3.5163 | 0.197 | 0.89583 | 2.2263e-10 | 0.77153
89.7032 | 8.332 | 8.0325 | 73.4539 | 12.1807 | 4.0154 | 600 | 0 | 0 | 0 | 0 | 0 | 0 | 0 | 0 | 0 | 0 | 0 | 0 | -14632.0808 | -44524.7862 | -2217.1171 | 0 | 0 | 32946.5278 | 0 | 16516.6322 | 43225.8941 | 0 | 0 | -32946.5278 | 26709.2619 | 38707.9748 | 15875.5432 | 21.8841 | 3.2481e-05 | 0.38237 | 0.66426 | 0.24234 | 3.2909 | 3.5247 | 0.19456 | 0.90358 | 2.2197e-10 | 0.78943
89.9532 | 8.3794 | 7.9078 | 73.4237 | 12.2635 | 4.0428 | 600 | 0 | 0 | 0 | 0 | 0 | 0 | 0 | 0 | 0 | 0 | 0 | 0 | -14632.0808 | -44524.7862 | -2217.1171 | 0 | 0 | 33192.9299 | 0 | 16516.6322 | 43546.2969 | 0 | 0 | -33192.9299 | 27029.6646 | 38986.074 | 15994.2945 | 21.8841 | 3.2481e-05 | 0.38362 | 0.6648 | 0.242 | 3.2936 | 3.5268 | 0.19392 | 0.90561 | 2.218e-10 | 0.79392
90.2032 | 8.4269 | 7.7824 | 73.3934 | 12.3469 | 4.0703 | 600 | 0 | 0 | 0 | 0 | 0 | 0 | 0 | 0 | 0 | 0 | 0 | 0 | -14632.0808 | -44524.7862 | -2217.1171 | 0 | 0 | 33440.7319 | 0 | 16516.6322 | 43868.4646 | 0 | 0 | -33440.7319 | 27351.8324 | 39265.5373 | 16113.7205 | 21.8841 | 3.2481e-05 | 0.38489 | 0.66536 | 0.24165 | 3.2963 | 3.529 | 0.19328 | 0.90767 | 2.2163e-10 | 0.79842
90.4532 | 8.4745 | 7.6565 | 73.363 | 12.4307 | 4.0979 | 600 | 0 | 0 | 0 | 0 | 0 | 0 | 0 | 0 | 0 | 0 | 0 | 0 | -14632.0808 | -44524.7862 | -2217.1171 | 0 | 0 | 33689.9359 | 0 | 16516.6322 | 44192.3986 | 0 | 0 | -33689.9359 | 27675.7664 | 39546.3608 | 16233.8222 | 21.8841 | 3.2481e-05 | 0.38621 | 0.66593 | 0.2413 | 3.2991 | 3.5313 | 0.19262 | 0.90978 | 2.2145e-10 | 0.80293
90.5032 | 8.484 | 7.6312 | 73.3569 | 12.4476 | 4.1034 | 600 | 0 | 0 | 0 | 0 | 0 | 0 | 0 | 0 | 0 | 0 | 0 | 0 | -14632.0808 | -44524.7862 | -2217.1171 | 0 | 0 | 33739.9451 | 0 | 16516.6322 | 44257.3973 | 0 | 0 | -33739.9451 | 27740.7651 | 39602.6883 | 16257.9236 | 21.8841 | 3.2481e-05 | 0.38648 | 0.66604 | 0.24122 | 3.2997 | 3.5318 | 0.19249 | 0.91022 | 2.2141e-10 | 0.80383
90.5532 | 8.4936 | 7.6059 | 73.3508 | 12.4644 | 4.109 | 600 | 0 | 0 | 0 | 0 | 0 | 0 | 0 | 0 | 0 | 0 | 0 | 0 | -14632.0808 | -44524.7862 | -2217.1171 | 0 | 0 | 33790.0105 | 0 | 16516.6322 | 44322.4666 | 0 | 0 | -33790.0105 | 27805.8344 | 39659.0695 | 16282.0522 | 21.8841 | 3.2481e-05 | 0.38677 | 0.66617 | 0.24114 | 3.3003 | 3.5323 | 0.19234 | 0.91069 | 2.2138e-10 | 0.80474
90.6014 | 8.5027 | 7.5815 | 73.3449 | 12.4807 | 4.1143 | 600 | 0 | 0 | 0 | 0 | 0 | 0 | 0 | 0 | 0 | 0 | 0 | 0 | -14632.0808 | -44524.7862 | -2217.1171 | 0 | 0 | 33838.3178 | 0 | 16516.6322 | 44385.2475 | 0 | 0 | -33838.3178 | 27868.6153 | 39713.4569 | 16305.3335 | 21.8841 | 3.2481e-05 | 0.38734 | 0.66641 | 0.24099 | 3.3015 | 3.5332 | 0.19206 | 0.91159 | 2.213e-10 | 0.80561
90.6087 | 8.5021 | 7.5916 | 73.3465 | 12.4801 | 4.1142 | 600.1455 | 0.033258 | 0 | 0.033258 | 0 | 0.14547 | 0 | 0 | 0 | 0 | 0 | 0 | 0 | -14641.4267 | -44536.928 | -2219.5019 | 0 | 0 | 33845.6298 | 0 | 16520.851 | 44394.7482 | 0 | 0 | -33845.6298 | 27873.8973 | 39721.6871 | 16308.8568 | 21.8788 | 3.2488e-05 | 0.387 | 0.66626 | 0.24108 | 3.3008 | 3.5326 | 0.19223 | 0.91105 | 2.2135e-10 | 0.80554
90.616 | 8.5014 | 7.6016 | 73.348 | 12.4795 | 4.114 | 600.2909 | 0.03325 | 0 | 0.03325 | 0 | 0.29095 | 0 | 0 | 0 | 0 | 0 | 0 | 0 | -14650.7726 | -44549.0698 | -2221.8867 | 0 | 0 | 33852.943 | 0 | 16525.0697 | 44404.2508 | 0 | 0 | -33852.943 | 27879.181 | 39729.9196 | 16312.3806 | 21.8735 | 3.2496e-05 | 0.38692 | 0.66623 | 0.24111 | 3.3006 | 3.5325 | 0.19227 | 0.91092 | 2.2136e-10 | 0.80548
90.628 | 8.5003 | 7.6182 | 73.3506 | 12.4786 | 4.1137 | 600.5313 | 0.033237 | 0 | 0.033237 | 0 | 0.53128 | 0 | 0 | 0 | 0 | 0 | 0 | 0 | -14666.2124 | -44569.1285 | -2225.8264 | 0 | 0 | 33865.0272 | 0 | 16532.0393 | 44419.9529 | 0 | 0 | -33865.0272 | 27887.9136 | 39743.5236 | 16318.2033 | 21.8648 | 3.2509e-05 | 0.38682 | 0.66619 | 0.24113 | 3.3004 | 3.5323 | 0.19232 | 0.91076 | 2.2137e-10 | 0.80537
90.6401 | 8.4992 | 7.6347 | 73.3532 | 12.4777 | 4.1134 | 600.7716 | 0.033223 | 0 | 0.033223 | 0 | 0.77161 | 0 | 0 | 0 | 0 | 0 | 0 | 0 | -14681.6521 | -44589.1872 | -2229.7661 | 0 | 0 | 33877.1147 | 0 | 16539.0088 | 44435.6594 | 0 | 0 | -33877.1147 | 27896.6506 | 39757.1321 | 16324.0276 | 21.856 | 3.2522e-05 | 0.38673 | 0.66615 | 0.24116 | 3.3003 | 3.5322 | 0.19236 | 0.91062 | 2.2138e-10 | 0.80527
90.6521 | 8.4981 | 7.6513 | 73.3558 | 12.4767 | 4.1131 | 601.0119 | 0.03321 | 0 | 0.03321 | 0 | 1.0119 | 0 | 0 | 0 | 0 | 0 | 0 | 0 | -14697.0918 | -44609.2459 | -2233.7059 | 0 | 0 | 33889.2055 | 0 | 16545.9784 | 44451.3704 | 0 | 0 | -33889.2055 | 27905.392 | 39770.7449 | 16329.8535 | 21.8473 | 3.2535e-05 | 0.38664 | 0.66611 | 0.24118 | 3.3001 | 3.532 | 0.19241 | 0.91048 | 2.2139e-10 | 0.80517
90.7271 | 8.4913 | 7.754 | 73.3717 | 12.471 | 4.1112 | 602.5087 | 0.033128 | 0 | 0.033128 | 0 | 2.5087 | 0 | 0 | 0 | 0 | 0 | 0 | 0 | -14793.2478 | -44734.1678 | -2258.2418 | 0 | 0 | 33964.5782 | 0 | 16589.3834 | 44549.315 | 0 | 0 | -33964.5782 | 27959.9316 | 39855.6213 | 16366.1715 | 21.793 | 3.2616e-05 | 0.38614 | 0.6659 | 0.24132 | 3.299 | 3.5312 | 0.19266 | 0.90967 | 2.2146e-10 | 0.80452
90.8021 | 8.4845 | 7.8561 | 73.3876 | 12.4653 | 4.1093 | 604.0054 | 0.033046 | 0 | 0.033046 | 0 | 4.0054 | 0 | 0 | 0 | 0 | 0 | 0 | 0 | -14889.4037 | -44859.0898 | -2282.7778 | 0 | 0 | 34040.0781 | 0 | 16632.7885 | 44647.4314 | 0 | 0 | -34040.0781 | 28014.6429 | 39940.6663 | 16402.5508 | 21.739 | 3.2697e-05 | 0.38565 | 0.66568 | 0.24145 | 3.2979 | 3.5303 | 0.1929 | 0.90888 | 2.2153e-10 | 0.80388
90.8771 | 8.4779 | 7.9576 | 73.4033 | 12.4597 | 4.1074 | 605.5021 | 0.032964 | 0 | 0.032964 | 0 | 5.5021 | 0 | 0 | 0 | 0 | 0 | 0 | 0 | -14985.5597 | -44984.0117 | -2307.3138 | 0 | 0 | 34115.7055 | 0 | 16676.1936 | 44745.72 | 0 | 0 | -34115.7055 | 28069.5264 | 40025.88 | 16438.9915 | 21.6853 | 3.2778e-05 | 0.38517 | 0.66548 | 0.24158 | 3.2969 | 3.5295 | 0.19314 | 0.90811 | 2.2159e-10 | 0.80325
91.0458 | 8.4632 | 8.1839 | 73.4384 | 12.4473 | 4.1034 | 608.8698 | 0.032782 | 0 | 0.032782 | 0 | 8.8698 | 0 | 0 | 0 | 0 | 0 | 0 | 0 | -15201.9168 | -45265.0942 | -2362.5213 | 0 | 0 | 34286.341 | 0 | 16773.8578 | 44967.508 | 0 | 0 | -34286.341 | 28193.6502 | 40218.234 | 16521.2115 | 21.5653 | 3.2961e-05 | 0.38412 | 0.66502 | 0.24186 | 3.2947 | 3.5277 | 0.19367 | 0.90642 | 2.2173e-10 | 0.80186
91.2145 | 8.4488 | 8.4073 | 73.473 | 12.4353 | 4.0994 | 612.2376 | 0.032601 | 0 | 0.032601 | 0 | 12.2376 | 0 | 0 | 0 | 0 | 0 | 0 | 0 | -15418.2739 | -45546.1766 | -2417.7288 | 0 | 0 | 34457.6289 | 0 | 16871.522 | 45190.1752 | 0 | 0 | -34457.6289 | 28318.6531 | 40411.4444 | 16603.746 | 21.4467 | 3.3143e-05 | 0.38312 | 0.66459 | 0.24214 | 3.2925 | 3.526 | 0.19418 | 0.9048 | 2.2187e-10 | 0.8005
91.3833 | 8.4349 | 8.6279 | 73.5071 | 12.4237 | 4.0956 | 615.6053 | 0.032423 | 0 | 0.032423 | 0 | 15.6053 | 0 | 0 | 0 | 0 | 0 | 0 | 0 | -15634.631 | -45827.2591 | -2472.9363 | 0 | 0 | 34629.5739 | 0 | 16969.1862 | 45413.7268 | 0 | 0 | -34629.5739 | 28444.5406 | 40605.5133 | 16686.5972 | 21.3294 | 3.3325e-05 | 0.38215 | 0.66416 | 0.2424 | 3.2904 | 3.5243 | 0.19467 | 0.90324 | 2.22e-10 | 0.79918
91.552 | 8.4214 | 8.8458 | 73.5407 | 12.4124 | 4.0918 | 618.973 | 0.032246 | 0 | 0.032246 | 0 | 18.973 | 0 | 0 | 0 | 0 | 0 | 0 | 0 | -15850.9882 | -46108.3416 | -2528.1438 | 0 | 0 | 34802.1808 | 0 | 17066.8505 | 45638.1682 | 0 | 0 | -34802.1808 | 28571.3177 | 40800.443 | 16769.7673 | 21.2133 | 3.3508e-05 | 0.38122 | 0.66375 | 0.24266 | 3.2884 | 3.5227 | 0.19514 | 0.90173 | 2.2213e-10 | 0.7979
91.9849 | 8.3883 | 9.3923 | 73.6248 | 12.3849 | 4.0828 | 627.6132 | 0.031803 | 0 | 0.031803 | 0 | 27.6132 | 0 | 0 | 0 | 0 | 0 | 0 | 0 | -16406.0662 | -46829.4767 | -2669.7823 | 0 | 0 | 35248.0787 | 0 | 17317.4143 | 46218.0994 | 0 | 0 | -35248.0787 | 28900.6851 | 41304.506 | 16984.6222 | 20.9213 | 3.3975e-05 | 0.37899 | 0.66276 | 0.24328 | 3.2835 | 3.5187 | 0.19629 | 0.89808 | 2.2244e-10 | 0.79476
92.4177 | 8.3575 | 9.9215 | 73.7059 | 12.3595 | 4.0744 | 636.2533 | 0.031371 | 0 | 0.031371 | 0 | 36.2533 | 0 | 0 | 0 | 0 | 0 | 0 | 0 | -16961.1443 | -47550.6117 | -2811.4207 | 0 | 0 | 35698.4391 | 0 | 17567.9781 | 46804.0109 | 0 | 0 | -35698.4391 | 29236.0328 | 41814.299 | 17201.6278 | 20.6372 | 3.4443e-05 | 0.37694 | 0.66185 | 0.24386 | 3.2789 | 3.5151 | 0.19736 | 0.89471 | 2.2272e-10 | 0.79184
92.8506 | 8.3289 | 10.434 | 73.7841 | 12.3363 | 4.0668 | 644.8934 | 0.03095 | 0 | 0.03095 | 0 | 44.8934 | 0 | 0 | 0 | 0 | 0 | 0 | 0 | -17516.2223 | -48271.7468 | -2953.0591 | 0 | 0 | 36153.3374 | 0 | 17818.5419 | 47395.9925 | 0 | 0 | -36153.3374 | 29577.4506 | 42329.8737 | 17420.8204 | 20.3607 | 3.4911e-05 | 0.37506 | 0.66099 | 0.24439 | 3.2747 | 3.5117 | 0.19835 | 0.8916 | 2.2299e-10 | 0.78913
93.2835 | 8.3024 | 10.9306 | 73.8595 | 12.3151 | 4.0598 | 653.5336 | 0.030541 | 0 | 0.030541 | 0 | 53.5336 | 0 | 0 | 0 | 0 | 0 | 0 | 0 | -18071.3004 | -48992.8819 | -3094.6975 | 0 | 0 | 36612.8487 | 0 | 18069.1057 | 47994.1342 | 0 | 0 | -36612.8487 | 29925.0285 | 42851.2862 | 17642.2362 | 20.0915 | 3.5379e-05 | 0.37331 | 0.66019 | 0.2449 | 3.2707 | 3.5085 | 0.19928 | 0.88869 | 2.2324e-10 | 0.78662
93.7164 | 8.2779 | 11.4119 | 73.9323 | 12.2959 | 4.0534 | 662.1737 | 0.030143 | 0 | 0.030143 | 0 | 62.1737 | 0 | 0 | 0 | 0 | 0 | 0 | 0 | -18626.3784 | -49714.017 | -3236.336 | 0 | 0 | 37077.0474 | 0 | 18319.6695 | 48598.5265 | 0 | 0 | -37077.0474 | 30278.857 | 43378.5953 | 17865.911 | 19.8293 | 3.5846e-05 | 0.37169 | 0.65944 | 0.24537 | 3.267 | 3.5056 | 0.20015 | 0.88598 | 2.2348e-10 | 0.7843
94.4169 | 8.2423 | 12.1596 | 74.0446 | 12.2688 | 4.0445 | 676.1568 | 0.029519 | 0 | 0.029519 | 0 | 76.1568 | 0 | 0 | 0 | 0 | 0 | 0 | 0 | -19524.7116 | -50881.0954 | -3465.5623 | 0 | 0 | 37838.4391 | 0 | 18725.1797 | 49590.1648 | 0 | 0 | -37838.4391 | 30864.9852 | 44244.6542 | 18232.7896 | 19.4193 | 3.6603e-05 | 0.36929 | 0.65832 | 0.24607 | 3.2615 | 3.5011 | 0.20145 | 0.88195 | 2.2384e-10 | 0.78093
95.1175 | 8.2114 | 12.8707 | 74.1507 | 12.2466 | 4.0372 | 690.1399 | 0.028921 | 0 | 0.028921 | 0 | 90.1399 | 0 | 0 | 0 | 0 | 0 | 0 | 0 | -20423.0449 | -52048.1738 | -3694.7886 | 0 | 0 | 38612.6146 | 0 | 19130.6899 | 50598.7985 | 0 | 0 | -38612.6146 | 31468.1086 | 45126.5936 | 18605.8292 | 19.0258 | 3.736e-05 | 0.36713 | 0.6573 | 0.24671 | 3.2564 | 3.4971 | 0.20263 | 0.8783 | 2.2416e-10 | 0.77801
95.8181 | 8.185 | 13.5474 | 74.2507 | 12.2291 | 4.0314 | 704.123 | 0.028347 | 0 | 0.028347 | 0 | 104.123 | 0 | 0 | 0 | 0 | 0 | 0 | 0 | -21321.3781 | -53215.2522 | -3924.0149 | 0 | 0 | 39399.8861 | 0 | 19536.2 | 51624.816 | 0 | 0 | -39399.8861 | 32088.616 | 46024.6974 | 18985.1804 | 18.648 | 3.8117e-05 | 0.36518 | 0.65637 | 0.24729 | 3.2518 | 3.4934 | 0.20371 | 0.87498 | 2.2446e-10 | 0.7755
96.5186 | 8.1628 | 14.1915 | 74.3452 | 12.2159 | 4.0271 | 718.1061 | 0.027795 | 0 | 0.027795 | 0 | 118.1061 | 0 | 0 | 0 | 0 | 0 | 0 | 0 | -22219.7113 | -54382.3306 | -4153.2413 | 0 | 0 | 40200.5663 | 0 | 19941.7102 | 52668.6086 | 0 | 0 | -40200.5663 | 32726.8983 | 46939.2591 | 19370.9937 | 18.2849 | 3.8874e-05 | 0.36342 | 0.65552 | 0.24783 | 3.2476 | 3.49 | 0.2047 | 0.87196 | 2.2473e-10 | 0.7734
97.2192 | 8.1445 | 14.8049 | 74.4344 | 12.2071 | 4.0242 | 732.0892 | 0.027264 | 0 | 0.027264 | 0 | 132.0892 | 0 | 0 | 0 | 0 | 0 | 0 | 0 | -23118.0446 | -55549.409 | -4382.4676 | 0 | 0 | 41014.9683 | 0 | 20347.2204 | 53730.5699 | 0 | 0 | -41014.9683 | 33383.3495 | 47870.5794 | 19763.4202 | 17.9356 | 3.9631e-05 | 0.36182 | 0.65474 | 0.24832 | 3.2437 | 3.4869 | 0.20561 | 0.8692 | 2.2498e-10 | 0.77167
98.1627 | 8.1258 | 15.5851 | 74.5465 | 12.2017 | 4.0224 | 750.9208 | 0.02658 | 0 | 0.02658 | 0 | 150.9208 | 0 | 0 | 0 | 0 | 0 | 0 | 0 | -24327.8628 | -57121.1562 | -4691.1751 | 0 | 0 | 42134.0203 | 0 | 20893.3358 | 55190.1993 | 0 | 0 | -42134.0203 | 34296.8635 | 49151.8763 | 20302.6467 | 17.4858 | 4.0651e-05 | 0.35988 | 0.65379 | 0.24892 | 3.239 | 3.4831 | 0.20671 | 0.86585 | 2.2529e-10 | 0.7699
99.1062 | 8.1135 | 16.3159 | 74.6501 | 12.2035 | 4.023 | 769.7524 | 0.02593 | 0 | 0.02593 | 0 | 169.7524 | 0 | 0 | 0 | 0 | 0 | 0 | 0 | -25537.6811 | -58692.9034 | -4999.8826 | 0 | 0 | 43279.3034 | 0 | 21439.4512 | 56684.4798 | 0 | 0 | -43279.3034 | 35245.0287 | 50464.8939 | 20854.515 | 17.058 | 4.167e-05 | 0.35818 | 0.65294 | 0.24945 | 3.2348 | 3.4798 | 0.20769 | 0.8629 | 2.2556e-10 | 0.76872
100.0496 | 8.1071 | 17.0007 | 74.7458 | 12.212 | 4.0258 | 788.5839 | 0.025311 | 0 | 0.025311 | 0 | 188.5839 | 0 | 0 | 0 | 0 | 0 | 0 | 0 | -26747.4993 | -60264.6506 | -5308.5901 | 0 | 0 | 44451.597 | 0 | 21985.5666 | 58214.4002 | 0 | 0 | -44451.597 | 36228.8337 | 51810.4153 | 21419.4008 | 16.6507 | 4.2689e-05 | 0.35669 | 0.65219 | 0.24992 | 3.2311 | 3.4768 | 0.20856 | 0.86028 | 2.258e-10 | 0.76812
100.9931 | 8.1062 | 17.6424 | 74.834 | 12.2272 | 4.0308 | 807.4155 | 0.02472 | 0 | 0.02472 | 0 | 207.4155 | 0 | 0 | 0 | 0 | 0 | 0 | 0 | -27957.3176 | -61836.3978 | -5617.2976 | 0 | 0 | 45651.6877 | 0 | 22531.682 | 59780.9604 | 0 | 0 | -45651.6877 | 37249.2784 | 53189.2386 | 21997.6831 | 16.2623 | 4.3709e-05 | 0.35538 | 0.65153 | 0.25033 | 3.2278 | 3.4742 | 0.20933 | 0.85798 | 2.2601e-10 | 0.76804
101.9366 | 8.1106 | 18.2438 | 74.9153 | 12.2486 | 4.0378 | 826.2471 | 0.024157 | 0 | 0.024157 | 0 | 226.2471 | 0 | 0 | 0 | 0 | 0 | 0 | 0 | -29167.1358 | -63408.145 | -5926.005 | 0 | 0 | 46880.3703 | 0 | 23077.7974 | 61385.1718 | 0 | 0 | -46880.3703 | 38307.3745 | 54602.1749 | 22589.7451 | 15.8917 | 4.4728e-05 | 0.35424 | 0.65095 | 0.2507 | 3.2249 | 3.4719 | 0.21001 | 0.85597 | 2.262e-10 | 0.76846
102.8801 | 8.12 | 18.8071 | 74.9899 | 12.2761 | 4.0469 | 845.0786 | 0.023619 | 0 | 0.023619 | 0 | 245.0786 | 0 | 0 | 0 | 0 | 0 | 0 | 0 | -30376.954 | -64979.8922 | -6234.7125 | 0 | 0 | 48138.4484 | 0 | 23623.9128 | 63028.0579 | 0 | 0 | -48138.4484 | 39404.1451 | 56050.0479 | 23195.9739 | 15.5376 | 4.5748e-05 | 0.35325 | 0.65044 | 0.25102 | 3.2224 | 3.4698 | 0.21059 | 0.85422 | 2.2637e-10 | 0.76935
103.8801 | 8.1351 | 19.3652 | 75.0623 | 12.3116 | 4.0586 | 865.0383 | 0.023074 | 0 | 0.023074 | 0 | 265.0383 | 0 | 0 | 0 | 0 | 0 | 0 | 0 | -31659.2489 | -66645.7981 | -6561.9138 | 0 | 0 | 49504.8973 | 0 | 24202.7443 | 64812.7482 | 0 | 0 | -49504.8973 | 40610.0039 | 57623.7367 | 23854.4257 | 15.1791 | 4.6828e-05 | 0.35236 | 0.64998 | 0.2513 | 3.2202 | 3.468 | 0.21113 | 0.85264 | 2.2652e-10 | 0.77077
104.8801 | 8.1551 | 19.8856 | 75.1281 | 12.3535 | 4.0724 | 884.9981 | 0.022553 | 0 | 0.022553 | 0 | 284.9981 | 0 | 0 | 0 | 0 | 0 | 0 | 0 | -32941.5437 | -68311.704 | -6889.115 | 0 | 0 | 50906.2605 | 0 | 24781.5759 | 66643.2969 | 0 | 0 | -50906.2605 | 41861.721 | 59238.6195 | 24529.7042 | 14.8367 | 4.7909e-05 | 0.35162 | 0.6496 | 0.25155 | 3.2182 | 3.4665 | 0.21157 | 0.85132 | 2.2664e-10 | 0.77267
105.8801 | 8.1798 | 20.3705 | 75.1878 | 12.4015 | 4.0883 | 904.9578 | 0.022056 | 0 | 0.022056 | 0 | 304.9578 | 0 | 0 | 0 | 0 | 0 | 0 | 0 | -34223.8386 | -69977.6099 | -7216.3162 | 0 | 0 | 52343.5286 | 0 | 25360.4074 | 68520.9668 | 0 | 0 | -52343.5286 | 43160.5594 | 60895.7162 | 25222.2866 | 14.5095 | 4.8989e-05 | 0.35101 | 0.64928 | 0.25174 | 3.2167 | 3.4652 | 0.21194 | 0.85024 | 2.2674e-10 | 0.77501
106.8801 | 8.2091 | 20.8218 | 75.2416 | 12.4556 | 4.1061 | 924.9175 | 0.02158 | 0 | 0.02158 | 0 | 324.9175 | 0 | 0 | 0 | 0 | 0 | 0 | 0 | -35506.1334 | -71643.5158 | -7543.5175 | 0 | 0 | 53817.7041 | 0 | 25939.2389 | 70447.0361 | 0 | 0 | -53817.7041 | 44507.7972 | 62596.0585 | 25932.6563 | 14.1964 | 5.007e-05 | 0.35053 | 0.64903 | 0.2519 | 3.2155 | 3.4643 | 0.21223 | 0.84939 | 2.2683e-10 | 0.77778
107.8801 | 8.2426 | 21.2413 | 75.2899 | 12.5154 | 4.1258 | 944.8772 | 0.021124 | 0 | 0.021124 | 0 | 344.8772 | 0 | 0 | 0 | 0 | 0 | 0 | 0 | -36788.4283 | -73309.4217 | -7870.7187 | 0 | 0 | 55329.8018 | 0 | 26518.0705 | 72422.7978 | 0 | 0 | -55329.8018 | 45904.7273 | 64340.6886 | 26661.3022 | 13.8965 | 5.115e-05 | 0.35018 | 0.64885 | 0.25201 | 3.2145 | 3.4635 | 0.21244 | 0.84876 | 2.2689e-10 | 0.78096
108.8801 | 8.2801 | 21.6309 | 75.3329 | 12.5809 | 4.1474 | 964.8369 | 0.020687 | 0 | 0.020687 | 0 | 364.8369 | 0 | 0 | 0 | 0 | 0 | 0 | 0 | -38070.7231 | -74975.3276 | -8197.9199 | 0 | 0 | 56880.8481 | 0 | 27096.902 | 74449.5592 | 0 | 0 | -56880.8481 | 47352.6572 | 66130.6582 | 27408.7191 | 13.609 | 5.2231e-05 | 0.34994 | 0.64873 | 0.25209 | 3.2139 | 3.463 | 0.21258 | 0.84833 | 2.2693e-10 | 0.78451
109.0801 | 8.2881 | 21.7053 | 75.3409 | 12.5947 | 4.1519 | 968.8288 | 0.020602 | 0 | 0.020602 | 0 | 368.8288 | 0 | 0 | 0 | 0 | 0 | 0 | 0 | -38327.1821 | -75308.5088 | -8263.3602 | 0 | 0 | 57195.8057 | 0 | 27212.6683 | 74861.1257 | 0 | 0 | -57195.8057 | 47648.4574 | 66494.1669 | 27560.4909 | 13.5554 | 5.2447e-05 | 0.34993 | 0.64872 | 0.2521 | 3.2139 | 3.463 | 0.21259 | 0.8483 | 2.2693e-10 | 0.78527
109.1201 | 8.2897 | 21.7201 | 75.3425 | 12.5975 | 4.1529 | 969.6272 | 0.020585 | 0 | 0.020585 | 0 | 369.6272 | 0 | 0 | 0 | 0 | 0 | 0 | 0 | -38378.4739 | -75375.145 | -8276.4482 | 0 | 0 | 57258.9897 | 0 | 27235.8216 | 74943.6904 | 0 | 0 | -57258.9897 | 47707.8688 | 66567.0899 | 27590.938 | 13.5556 | 5.249e-05 | 0.34998 | 0.64874 | 0.25208 | 3.214 | 3.4631 | 0.21256 | 0.84839 | 2.2692e-10 | 0.78542
109.1601 | 8.2913 | 21.7348 | 75.3441 | 12.6003 | 4.1538 | 970.4256 | 0.020568 | 0 | 0.020568 | 0 | 370.4256 | 0 | 0 | 0 | 0 | 0 | 0 | 0 | -38429.7657 | -75441.7812 | -8289.5363 | 0 | 0 | 57322.2381 | 0 | 27258.9749 | 75026.3384 | 0 | 0 | -57322.2381 | 47767.3636 | 66640.0844 | 27621.4162 | 13.5559 | 5.2533e-05 | 0.35003 | 0.64877 | 0.25206 | 3.2142 | 3.4632 | 0.21253 | 0.84848 | 2.2691e-10 | 0.78557
109.2001 | 8.2929 | 21.7495 | 75.3456 | 12.6031 | 4.1547 | 971.224 | 0.020551 | 0 | 0.020551 | 0 | 371.224 | 0 | 0 | 0 | 0 | 0 | 0 | 0 | -38481.0575 | -75508.4175 | -8302.6243 | 0 | 0 | 57385.5509 | 0 | 27282.1281 | 75109.07 | 0 | 0 | -57385.5509 | 47826.9419 | 66713.1505 | 27651.9254 | 13.5561 | 5.2577e-05 | 0.35008 | 0.6488 | 0.25205 | 3.2143 | 3.4633 | 0.2125 | 0.84858 | 2.269e-10 | 0.78573
109.2801 | 8.2962 | 21.7787 | 75.3487 | 12.6087 | 4.1566 | 972.8208 | 0.020517 | 0 | 0.020517 | 0 | 372.8208 | 0 | 0 | 0 | 0 | 0 | 0 | 0 | -38583.641 | -75641.6899 | -8328.8004 | 0 | 0 | 57512.37 | 0 | 27328.4346 | 75274.7837 | 0 | 0 | -57512.37 | 47946.349 | 66859.4974 | 27713.037 | 13.5566 | 5.2663e-05 | 0.35018 | 0.64885 | 0.25201 | 3.2146 | 3.4635 | 0.21244 | 0.84876 | 2.2689e-10 | 0.78604
109.3601 | 8.2995 | 21.8077 | 75.3518 | 12.6143 | 4.1584 | 974.4175 | 0.020484 | 0 | 0.020484 | 0 | 374.4175 | 0 | 0 | 0 | 0 | 0 | 0 | 0 | -38686.2246 | -75774.9624 | -8354.9765 | 0 | 0 | 57639.4474 | 0 | 27374.7412 | 75440.8321 | 0 | 0 | -57639.4474 | 48066.0909 | 67006.1311 | 27774.2731 | 13.5572 | 5.2749e-05 | 0.35029 | 0.64891 | 0.25198 | 3.2148 | 3.4637 | 0.21238 | 0.84894 | 2.2687e-10 | 0.78635
109.4401 | 8.3028 | 21.8365 | 75.3549 | 12.62 | 4.1603 | 976.0143 | 0.02045 | 0 | 0.02045 | 0 | 376.0143 | 0 | 0 | 0 | 0 | 0 | 0 | 0 | -38788.8082 | -75908.2349 | -8381.1526 | 0 | 0 | 57766.7835 | 0 | 27421.0477 | 75607.2156 | 0 | 0 | -57766.7835 | 48186.1679 | 67153.052 | 27835.634 | 13.5578 | 5.2836e-05 | 0.35039 | 0.64896 | 0.25195 | 3.2151 | 3.464 | 0.21231 | 0.84913 | 2.2685e-10 | 0.78666
109.5201 | 8.3061 | 21.8652 | 75.3579 | 12.6258 | 4.1622 | 977.6111 | 0.020417 | 0 | 0.020417 | 0 | 377.6111 | 0 | 0 | 0 | 0 | 0 | 0 | 0 | -38891.3918 | -76041.5073 | -8407.3287 | 0 | 0 | 57894.3787 | 0 | 27467.3542 | 75773.9349 | 0 | 0 | -57894.3787 | 48306.5807 | 67300.2606 | 27897.1197 | 13.5585 | 5.2922e-05 | 0.35049 | 0.64901 | 0.25191 | 3.2154 | 3.4642 | 0.21225 | 0.84931 | 2.2683e-10 | 0.78697
110.3201 | 8.3401 | 22.1426 | 75.3865 | 12.685 | 4.1817 | 993.5789 | 0.020089 | 0 | 0.020089 | 0 | 393.5789 | 0 | 0 | 0 | 0 | 0 | 0 | 0 | -39917.2277 | -77374.2321 | -8669.0897 | 0 | 0 | 59184.7152 | 0 | 27930.4194 | 77459.7592 | 0 | 0 | -59184.7152 | 49529.3398 | 68788.2978 | 28518.909 | 13.5676 | 5.3787e-05 | 0.35154 | 0.64956 | 0.25157 | 3.218 | 3.4663 | 0.21162 | 0.85118 | 2.2666e-10 | 0.79019
111.1201 | 8.3757 | 22.4035 | 75.4124 | 12.7475 | 4.2023 | 1009.5466 | 0.019771 | 0 | 0.019771 | 0 | 409.5466 | 0 | 0 | 0 | 0 | 0 | 0 | 0 | -40943.0636 | -78706.9568 | -8930.8507 | 0 | 0 | 60501.4419 | 0 | 28393.4847 | 79179.7606 | 0 | 0 | -60501.4419 | 50786.2759 | 70305.578 | 29153.4168 | 13.5813 | 5.4651e-05 | 0.3526 | 0.65011 | 0.25123 | 3.2208 | 3.4685 | 0.21098 | 0.85307 | 2.2648e-10 | 0.79357
111.9201 | 8.413 | 22.6484 | 75.4357 | 12.8135 | 4.2241 | 1025.5144 | 0.019463 | 0 | 0.019463 | 0 | 425.5144 | 0 | 0 | 0 | 0 | 0 | 0 | 0 | -41968.8994 | -80039.6815 | -9192.6117 | 0 | 0 | 61844.9936 | 0 | 28856.5499 | 80934.4903 | 0 | 0 | -61844.9936 | 52077.9404 | 71852.5382 | 29800.8527 | 13.5992 | 5.5516e-05 | 0.35369 | 0.65067 | 0.25087 | 3.2235 | 3.4707 | 0.21033 | 0.855 | 2.2629e-10 | 0.7971
112.7201 | 8.4518 | 22.8781 | 75.4565 | 12.8827 | 4.2469 | 1041.4822 | 0.019165 | 0 | 0.019165 | 0 | 441.4822 | 0 | 0 | 0 | 0 | 0 | 0 | 0 | -42994.7353 | -81372.4062 | -9454.3727 | 0 | 0 | 63215.808 | 0 | 29319.6151 | 82724.5034 | 0 | 0 | -63215.808 | 53404.8883 | 73429.6166 | 30461.4277 | 13.6213 | 5.638e-05 | 0.3548 | 0.65123 | 0.25052 | 3.2264 | 3.473 | 0.20967 | 0.85696 | 2.2611e-10 | 0.80078
113.5201 | 8.4921 | 23.093 | 75.4749 | 12.955 | 4.2707 | 1057.4499 | 0.018875 | 0 | 0.018875 | 0 | 457.4499 | 0 | 0 | 0 | 0 | 0 | 0 | 0 | -44020.5712 | -82705.1309 | -9716.1336 | 0 | 0 | 64614.3261 | 0 | 29782.6804 | 84550.3582 | 0 | 0 | -64614.3261 | 54767.6779 | 75037.2524 | 31135.3542 | 13.6473 | 5.7244e-05 | 0.35593 | 0.65181 | 0.25016 | 3.2292 | 3.4753 | 0.20901 | 0.85896 | 2.2592e-10 | 0.8046
114.5201 | 8.5444 | 23.3419 | 75.4945 | 13.0499 | 4.302 | 1077.4096 | 0.018526 | 0 | 0.018526 | 0 | 477.4096 | 0 | 0 | 0 | 0 | 0 | 0 | 0 | -45302.866 | -84371.0368 | -10043.3349 | 0 | 0 | 66402.1345 | 0 | 30361.5119 | 86883.968 | 0 | 0 | -66402.1345 | 56522.4561 | 77090.4646 | 31996.8764 | 13.6851 | 5.8325e-05 | 0.35739 | 0.65254 | 0.2497 | 3.2328 | 3.4782 | 0.20816 | 0.8615 | 2.2569e-10 | 0.80956
115.5201 | 8.599 | 23.5696 | 75.5107 | 13.1496 | 4.3349 | 1097.3694 | 0.018189 | 0 | 0.018189 | 0 | 497.3694 | 0 | 0 | 0 | 0 | 0 | 0 | 0 | -46585.1609 | -86036.9427 | -10370.5361 | 0 | 0 | 68234.7966 | 0 | 30940.3435 | 89275.561 | 0 | 0 | -68234.7966 | 58335.2175 | 79192.9699 | 32880.0155 | 13.7285 | 5.9405e-05 | 0.35888 | 0.65329 | 0.24923 | 3.2365 | 3.4811 | 0.20729 | 0.86411 | 2.2545e-10 | 0.81472
116.5201 | 8.6556 | 23.7772 | 75.5235 | 13.254 | 4.3693 | 1117.3291 | 0.017864 | 0 | 0.017864 | 0 | 517.3291 | 0 | 0 | 0 | 0 | 0 | 0 | 0 | -47867.4557 | -87702.8486 | -10697.7373 | 0 | 0 | 70113.1911 | 0 | 31519.175 | 91726.2461 | 0 | 0 | -70113.1911 | 60207.0711 | 81345.6277 | 33785.195 | 13.7772 | 6.0486e-05 | 0.36041 | 0.65405 | 0.24875 | 3.2403 | 3.4842 | 0.20641 | 0.86677 | 2.252e-10 | 0.82009
117.5201 | 8.7141 | 23.9654 | 75.5331 | 13.363 | 4.4052 | 1137.2888 | 0.01755 | 0 | 0.01755 | 0 | 537.2888 | 0 | 0 | 0 | 0 | 0 | 0 | 0 | -49149.7506 | -89368.7545 | -11024.9386 | 0 | 0 | 72038.2025 | 0 | 32098.0065 | 94237.1372 | 0 | 0 | -72038.2025 | 62139.1306 | 83549.2959 | 34712.841 | 13.8309 | 6.1566e-05 | 0.36199 | 0.65482 | 0.24826 | 3.2441 | 3.4872 | 0.20551 | 0.8695 | 2.2495e-10 | 0.82564
118.5201 | 8.7746 | 24.1351 | 75.5397 | 13.4765 | 4.4426 | 1157.2485 | 0.017248 | 0 | 0.017248 | 0 | 557.2485 | 0 | 0 | 0 | 0 | 0 | 0 | 0 | -50432.0454 | -91034.6604 | -11352.1398 | 0 | 0 | 74010.7195 | 0 | 32676.8381 | 96809.3522 | 0 | 0 | -74010.7195 | 64132.5141 | 85804.8295 | 35663.382 | 13.8895 | 6.2647e-05 | 0.36362 | 0.65562 | 0.24777 | 3.2481 | 3.4904 | 0.20459 | 0.8723 | 2.247e-10 | 0.83136
119.5201 | 8.8369 | 24.287 | 75.5433 | 13.5945 | 4.4815 | 1177.2082 | 0.016955 | 0 | 0.016955 | 0 | 577.2082 | 0 | 0 | 0 | 0 | 0 | 0 | 0 | -51714.3403 | -92700.5662 | -11679.341 | 0 | 0 | 76031.6351 | 0 | 33255.6696 | 99444.0118 | 0 | 0 | -76031.6351 | 66188.3422 | 88113.0795 | 36637.2482 | 13.9526 | 6.3727e-05 | 0.36529 | 0.65642 | 0.24726 | 3.2521 | 3.4936 | 0.20365 | 0.87517 | 2.2444e-10 | 0.83727
120.5201 | 8.9009 | 24.4219 | 75.5441 | 13.7168 | 4.5219 | 1197.1679 | 0.016672 | 0 | 0.016672 | 0 | 597.1679 | 0 | 0 | 0 | 0 | 0 | 0 | 0 | -52996.6351 | -94366.4721 | -12006.5423 | 0 | 0 | 78101.8452 | 0 | 33834.5012 | 102142.2386 | 0 | 0 | -78101.8452 | 68307.7374 | 90474.8909 | 37634.8715 | 14.0201 | 6.4808e-05 | 0.36702 | 0.65725 | 0.24674 | 3.2562 | 3.4969 | 0.20269 | 0.87811 | 2.2418e-10 | 0.84333
121.5201 | 8.9666 | 24.5403 | 75.5422 | 13.8435 | 4.5636 | 1217.1276 | 0.016399 | 0 | 0.016399 | 0 | 617.1276 | 0 | 0 | 0 | 0 | 0 | 0 | 0 | -54278.9299 | -96032.378 | -12333.7435 | 0 | 0 | 80222.2475 | 0 | 34413.3327 | 104905.1551 | 0 | 0 | -80222.2475 | 70491.8224 | 92891.102 | 38656.6845 | 14.0916 | 6.5888e-05 | 0.36881 | 0.65809 | 0.24621 | 3.2603 | 3.5002 | 0.20171 | 0.88113 | 2.2391e-10 | 0.84955
122.5201 | 9.0338 | 24.6429 | 75.5377 | 13.9744 | 4.6068 | 1237.0873 | 0.016134 | 0 | 0.016134 | 0 | 637.0873 | 0 | 0 | 0 | 0 | 0 | 0 | 0 | -55561.2248 | -97698.2839 | -12660.9447 | 0 | 0 | 82393.7412 | 0 | 34992.1642 | 107733.8828 | 0 | 0 | -82393.7412 | 72741.7186 | 95362.5421 | 39703.1205 | 14.1671 | 6.6969e-05 | 0.37065 | 0.65896 | 0.24567 | 3.2646 | 3.5036 | 0.20071 | 0.88424 | 2.2363e-10 | 0.85593
123.5201 | 9.1026 | 24.7303 | 75.5307 | 14.1095 | 4.6513 | 1257.047 | 0.015878 | 0 | 0.015878 | 0 | 657.047 | 0 | 0 | 0 | 0 | 0 | 0 | 0 | -56843.5196 | -99364.1898 | -12988.146 | 0 | 0 | 84617.2253 | 0 | 35570.9958 | 110629.5406 | 0 | 0 | -84617.2253 | 75058.5448 | 97890.03 | 40774.6128 | 14.2462 | 6.8049e-05 | 0.37255 | 0.65984 | 0.24512 | 3.269 | 3.5071 | 0.19968 | 0.88743 | 2.2336e-10 | 0.86244
124.5201 | 9.1728 | 24.8031 | 75.5213 | 14.2487 | 4.6972 | 1277.0067 | 0.01563 | 0 | 0.01563 | 0 | 677.0067 | 0 | 0 | 0 | 0 | 0 | 0 | 0 | -58125.8145 | -101030.0957 | -13315.3472 | 0 | 0 | 86893.5976 | 0 | 36149.8273 | 113593.2429 | 0 | 0 | -86893.5976 | 77443.4155 | 100474.3723 | 41871.5941 | 14.3287 | 6.913e-05 | 0.37452 | 0.66075 | 0.24455 | 3.2735 | 3.5107 | 0.19863 | 0.89071 | 2.2307e-10 | 0.86909
125.5201 | 9.2443 | 24.8617 | 75.5096 | 14.392 | 4.7444 | 1296.9664 | 0.01539 | 0 | 0.01539 | 0 | 696.9664 | 0 | 0 | 0 | 0 | 0 | 0 | 0 | -59408.1093 | -102696.0016 | -13642.5484 | 0 | 0 | 89223.7535 | 0 | 36728.6589 | 116626.098 | 0 | 0 | -89223.7535 | 79897.4391 | 103116.3611 | 42994.496 | 14.4146 | 7.021e-05 | 0.37656 | 0.66167 | 0.24397 | 3.2781 | 3.5144 | 0.19756 | 0.89408 | 2.2278e-10 | 0.87587
126.5201 | 9.3171 | 24.9066 | 75.4957 | 14.5394 | 4.793 | 1316.9261 | 0.015156 | 0 | 0.015156 | 0 | 716.9261 | 0 | 0 | 0 | 0 | 0 | 0 | 0 | -60690.4042 | -104361.9075 | -13969.7497 | 0 | 0 | 91608.5846 | 0 | 37307.4904 | 119729.2064 | 0 | 0 | -91608.5846 | 82421.716 | 105816.7726 | 44143.7481 | 14.5034 | 7.1291e-05 | 0.37867 | 0.66262 | 0.24337 | 3.2828 | 3.5182 | 0.19646 | 0.89756 | 2.2248e-10 | 0.88276
127.5201 | 9.3911 | 24.9383 | 75.4796 | 14.6907 | 4.8429 | 1336.8859 | 0.01493 | 0 | 0.01493 | 0 | 736.8859 | 0 | 0 | 0 | 0 | 0 | 0 | 0 | -61972.699 | -106027.8134 | -14296.9509 | 0 | 0 | 94048.9774 | 0 | 37886.3219 | 122903.6584 | 0 | 0 | -94048.9774 | 85017.3364 | 108576.3641 | 45319.7776 | 14.5952 | 7.2371e-05 | 0.38086 | 0.6636 | 0.24276 | 3.2876 | 3.522 | 0.19533 | 0.90114 | 2.2218e-10 | 0.88977
128.5201 | 9.4662 | 24.9573 | 75.4614 | 14.846 | 4.8941 | 1356.8456 | 0.01471 | 0 | 0.01471 | 0 | 756.8456 | 0 | 0 | 0 | 0 | 0 | 0 | 0 | -63254.9939 | -107693.7193 | -14624.1521 | 0 | 0 | 96545.8118 | 0 | 38465.1535 | 126150.5323 | 0 | 0 | -96545.8118 | 87685.3788 | 111395.8723 | 46523.0087 | 14.6895 | 7.3452e-05 | 0.38314 | 0.66459 | 0.24213 | 3.2925 | 3.526 | 0.19417 | 0.90483 | 2.2186e-10 | 0.89689
129.5201 | 9.5423 | 24.9639 | 75.4413 | 15.0052 | 4.9466 | 1376.8053 | 0.014497 | 0 | 0.014497 | 0 | 776.8053 | 0 | 0 | 0 | 0 | 0 | 0 | 0 | -64537.2887 | -109359.6251 | -14951.3534 | 0 | 0 | 99099.9591 | 0 | 39043.985 | 129470.8922 | 0 | 0 | -99099.9591 | 90426.9072 | 114276.0109 | 47753.8612 | 14.7864 | 7.4532e-05 | 0.3855 | 0.66562 | 0.24149 | 3.2976 | 3.5301 | 0.19298 | 0.90864 | 2.2155e-10 | 0.9041
130.5201 | 9.6193 | 24.9585 | 75.4193 | 15.1683 | 5.0003 | 1396.765 | 0.01429 | 0 | 0.01429 | 0 | 796.765 | 0 | 0 | 0 | 0 | 0 | 0 | 0 | -65819.5835 | -111025.531 | -15278.5546 | 0 | 0 | 101712.2808 | 0 | 39622.8166 | 132865.7852 | 0 | 0 | -101712.2808 | 93242.9687 | 117217.4676 | 49012.7504 | 14.8854 | 7.5613e-05 | 0.38795 | 0.66667 | 0.24083 | 3.3028 | 3.5343 | 0.19176 | 0.91258 | 2.2122e-10 | 0.9114
131.5201 | 9.6972 | 24.9416 | 75.3955 | 15.3351 | 5.0553 | 1416.7247 | 0.014089 | 0 | 0.014089 | 0 | 816.7247 | 0 | 0 | 0 | 0 | 0 | 0 | 0 | -67101.8784 | -112691.4369 | -15605.7558 | 0 | 0 | 104383.6265 | 0 | 40201.6481 | 136336.2393 | 0 | 0 | -104383.6265 | 96134.5912 | 120220.902 | 50300.0857 | 14.9866 | 7.6693e-05 | 0.39051 | 0.66775 | 0.24015 | 3.3082 | 3.5385 | 0.1905 | 0.91664 | 2.2088e-10 | 0.91878
132.5201 | 9.7759 | 24.9136 | 75.3699 | 15.5058 | 5.1116 | 1436.6844 | 0.013893 | 0 | 0.013893 | 0 | 836.6844 | 0 | 0 | 0 | 0 | 0 | 0 | 0 | -68384.1732 | -114357.3428 | -15932.9571 | 0 | 0 | 107114.8318 | 0 | 40780.4796 | 139883.2605 | 0 | 0 | -107114.8318 | 99102.7809 | 123286.9421 | 51616.2698 | 15.0895 | 7.7774e-05 | 0.39317 | 0.66887 | 0.23945 | 3.3137 | 3.543 | 0.18921 | 0.92084 | 2.2054e-10 | 0.92624
133.5201 | 9.8553 | 24.8746 | 75.3426 | 15.6801 | 5.1691 | 1456.6441 | 0.013703 | 0 | 0.013703 | 0 | 856.6441 | 0 | 0 | 0 | 0 | 0 | 0 | 0 | -69666.4681 | -116023.2487 | -16260.1583 | 0 | 0 | 109906.7168 | 0 | 41359.3112 | 143507.8301 | 0 | 0 | -109906.7168 | 102148.5189 | 126416.182 | 52961.6979 | 15.1941 | 7.8854e-05 | 0.39595 | 0.67001 | 0.23873 | 3.3194 | 3.5475 | 0.18788 | 0.92519 | 2.2019e-10 | 0.93375
134.5201 | 9.9352 | 24.8252 | 75.3138 | 15.8582 | 5.2278 | 1476.6038 | 0.013517 | 0 | 0.013517 | 0 | 876.6038 | 0 | 0 | 0 | 0 | 0 | 0 | 0 | -70948.7629 | -117689.1546 | -16587.3595 | 0 | 0 | 112760.0834 | 0 | 41938.1427 | 147210.9014 | 0 | 0 | -112760.0834 | 105272.7587 | 129609.1785 | 54336.7565 | 15.3 | 7.9935e-05 | 0.39885 | 0.67119 | 0.23799 | 3.3252 | 3.5522 | 0.18652 | 0.92969 | 2.1983e-10 | 0.94133
135.5201 | 10.0156 | 24.7656 | 75.2834 | 16.0399 | 5.2877 | 1496.5635 | 0.013337 | 0 | 0.013337 | 0 | 896.5635 | 0 | 0 | 0 | 0 | 0 | 0 | 0 | -72231.0578 | -119355.0605 | -16914.5608 | 0 | 0 | 115675.7131 | 0 | 42516.9743 | 150993.397 | 0 | 0 | -115675.7131 | 108476.4227 | 132866.4475 | 55741.8223 | 15.4071 | 8.1015e-05 | 0.40188 | 0.6724 | 0.23723 | 3.3312 | 3.557 | 0.18511 | 0.93436 | 2.1946e-10 | 0.94895
136.5201 | 10.0965 | 24.6962 | 75.2515 | 16.2252 | 5.3488 | 1516.5232 | 0.013161 | 0 | 0.013161 | 0 | 916.5232 | 0 | 0 | 0 | 0 | 0 | 0 | 0 | -73513.3526 | -121020.9664 | -17241.762 | 0 | 0 | 118654.3648 | 0 | 43095.8058 | 154856.205 | 0 | 0 | -118654.3648 | 111760.3992 | 136188.4612 | 57177.261 | 15.5152 | 8.2096e-05 | 0.40505 | 0.67364 | 0.23645 | 3.3374 | 3.5619 | 0.18366 | 0.93919 | 2.1908e-10 | 0.95661
137.5201 | 10.1776 | 24.6173 | 75.2183 | 16.4141 | 5.411 | 1536.4829 | 0.012991 | 0 | 0.012991 | 0 | 936.4829 | 0 | 0 | 0 | 0 | 0 | 0 | 0 | -74795.6475 | -122686.8723 | -17568.9632 | 0 | 0 | 121696.7722 | 0 | 43674.6374 | 158800.1761 | 0 | 0 | -121696.7722 | 115125.5387 | 139575.6438 | 58643.4261 | 15.624 | 8.3176e-05 | 0.40837 | 0.67493 | 0.23564 | 3.3438 | 3.567 | 0.18217 | 0.9442 | 2.1869e-10 | 0.96429
138.5201 | 10.2588 | 24.5291 | 75.1838 | 16.6065 | 5.4745 | 1556.4426 | 0.012824 | 0 | 0.012824 | 0 | 956.4426 | 0 | 0 | 0 | 0 | 0 | 0 | 0 | -76077.9423 | -124352.7782 | -17896.1645 | 0 | 0 | 124803.6407 | 0 | 44253.4689 | 162826.119 | 0 | 0 | -124803.6407 | 118572.6501 | 143028.3683 | 60140.6578 | 15.7333 | 8.4257e-05 | 0.41184 | 0.67626 | 0.23481 | 3.3503 | 3.5723 | 0.18063 | 0.94941 | 2.183e-10 | 0.97199
139.5201 | 10.3402 | 24.432 | 75.148 | 16.8023 | 5.539 | 1576.4024 | 0.012662 | 0 | 0.012662 | 0 | 976.4024 | 0 | 0 | 0 | 0 | 0 | 0 | 0 | -77360.2371 | -126018.684 | -18223.3657 | 0 | 0 | 127975.6453 | 0 | 44832.3004 | 166934.7972 | 0 | 0 | -127975.6453 | 122102.4968 | 146546.9517 | 61669.2812 | 15.8428 | 8.5337e-05 | 0.41549 | 0.67762 | 0.23395 | 3.3571 | 3.5777 | 0.17905 | 0.95482 | 2.1788e-10 | 0.9797
140.5201 | 10.4215 | 24.3263 | 75.111 | 17.0016 | 5.6047 | 1596.3621 | 0.012503 | 0 | 0.012503 | 0 | 996.3621 | 0 | 0 | 0 | 0 | 0 | 0 | 0 | -78642.532 | -127684.5899 | -18550.5669 | 0 | 0 | 131213.4267 | 0 | 45411.132 | 171126.9249 | 0 | 0 | -131213.4267 | 125715.7929 | 150131.6518 | 63229.6051 | 15.9522 | 8.6418e-05 | 0.41933 | 0.67903 | 0.23307 | 3.3641 | 3.5833 | 0.17741 | 0.96044 | 2.1746e-10 | 0.9874
141.5201 | 10.5026 | 24.2123 | 75.073 | 17.2043 | 5.6715 | 1616.3218 | 0.012349 | 0 | 0.012349 | 0 | 1016.3218 | 0 | 0 | 0 | 0 | 0 | 0 | 0 | -79924.8268 | -129350.4958 | -18877.7682 | 0 | 0 | 134517.589 | 0 | 45989.9635 | 175403.1621 | 0 | 0 | -134517.589 | 129413.1986 | 153782.6617 | 64821.9208 | 16.0614 | 8.7499e-05 | 0.42336 | 0.68049 | 0.23215 | 3.3713 | 3.5891 | 0.17572 | 0.96629 | 2.1703e-10 | 0.99509
142.5201 | 10.5834 | 24.0902 | 75.0339 | 17.4102 | 5.7394 | 1636.2815 | 0.012198 | 0 | 0.012198 | 0 | 1036.2815 | 0 | 0 | 0 | 0 | 0 | 0 | 0 | -81207.1217 | -131016.4017 | -19204.9694 | 0 | 0 | 137888.6958 | 0 | 46568.7951 | 179764.1106 | 0 | 0 | -137888.6958 | 133195.3155 | 157500.106 | 66446.4997 | 16.1699 | 8.8579e-05 | 0.42761 | 0.68199 | 0.23121 | 3.3788 | 3.5951 | 0.17397 | 0.97239 | 2.1658e-10 | 1.0027
143.5201 | 10.6639 | 23.9604 | 74.9939 | 17.6194 | 5.8084 | 1656.2412 | 0.012051 | 0 | 0.012051 | 0 | 1056.2412 | 0 | 0 | 0 | 0 | 0 | 0 | 0 | -82489.4165 | -132682.3076 | -19532.1706 | 0 | 0 | 141327.2667 | 0 | 47147.6266 | 184210.3088 | 0 | 0 | -141327.2667 | 137062.6822 | 161284.0354 | 68103.5924 | 16.2776 | 8.966e-05 | 0.4321 | 0.68355 | 0.23023 | 3.3865 | 3.6012 | 0.17217 | 0.97874 | 2.1612e-10 | 1.0104
144.5201 | 10.7437 | 23.8231 | 74.953 | 17.8319 | 5.8784 | 1676.2009 | 0.011908 | 0 | 0.011908 | 0 | 1076.2009 | 0 | 0 | 0 | 0 | 0 | 0 | 0 | -83771.7114 | -134348.2135 | -19859.3719 | 0 | 0 | 144833.7741 | 0 | 47726.4581 | 188742.2268 | 0 | 0 | -144833.7741 | 141015.7687 | 165134.4216 | 69793.4265 | 16.3842 | 9.074e-05 | 0.43683 | 0.68516 | 0.22922 | 3.3944 | 3.6076 | 0.1703 | 0.98536 | 2.1565e-10 | 1.0179
145.5201 | 10.8229 | 23.6786 | 74.9113 | 18.0474 | 5.9495 | 1696.1606 | 0.011768 | 0 | 0.011768 | 0 | 1096.1606 | 0 | 0 | 0 | 0 | 0 | 0 | 0 | -85054.0062 | -136014.1194 | -20186.5731 | 0 | 0 | 148408.6387 | 0 | 48305.2897 | 193360.2613 | 0 | 0 | -148408.6387 | 145054.9716 | 169051.1516 | 71516.2047 | 16.4893 | 9.1821e-05 | 0.44185 | 0.68682 | 0.22818 | 3.4027 | 3.6142 | 0.16837 | 0.99228 | 2.1517e-10 | 1.0254
146.5201 | 10.9012 | 23.5273 | 74.8689 | 18.266 | 6.0215 | 1716.1203 | 0.011631 | 0 | 0.011631 | 0 | 1116.1203 | 0 | 0 | 0 | 0 | 0 | 0 | 0 | -86336.3011 | -137680.0253 | -20513.7743 | 0 | 0 | 152052.2258 | 0 | 48884.1212 | 198064.7293 | 0 | 0 | -152052.2258 | 149180.6081 | 173034.0223 | 73272.1031 | 16.5926 | 9.2901e-05 | 0.44716 | 0.68855 | 0.2271 | 3.4112 | 3.6211 | 0.16637 | 0.99951 | 2.1466e-10 | 1.0329
147.5201 | 10.9785 | 23.3694 | 74.8259 | 18.4877 | 6.0946 | 1736.08 | 0.011497 | 0 | 0.011497 | 0 | 1136.08 | 0 | 0 | 0 | 0 | 0 | 0 | 0 | -87618.5959 | -139345.9312 | -20840.9755 | 0 | 0 | 155764.8406 | 0 | 49462.9528 | 202855.8627 | 0 | 0 | -155764.8406 | 153392.9099 | 177082.7339 | 75061.2688 | 16.6937 | 9.3982e-05 | 0.45281 | 0.69034 | 0.22597 | 3.4201 | 3.6282 | 0.16429 | 1.0071 | 2.1415e-10 | 1.0402
148.5201 | 11.0547 | 23.2051 | 74.7824 | 18.7122 | 6.1686 | 1756.0397 | 0.011366 | 0 | 0.011366 | 0 | 1156.0397 | 0 | 0 | 0 | 0 | 0 | 0 | 0 | -88900.8907 | -141011.8371 | -21168.1768 | 0 | 0 | 159546.7241 | 0 | 50041.7843 | 207733.8017 | 0 | 0 | -159546.7241 | 157692.0174 | 181196.8836 | 76883.8179 | 16.7925 | 9.5062e-05 | 0.45881 | 0.69219 | 0.22481 | 3.4293 | 3.6355 | 0.16214 | 1.015 | 2.1361e-10 | 1.0474
149.5201 | 11.1295 | 23.0349 | 74.7384 | 18.9396 | 6.2436 | 1775.9994 | 0.011239 | 0 | 0.011239 | 0 | 1175.9994 | 0 | 0 | 0 | 0 | 0 | 0 | 0 | -90183.1856 | -142677.7429 | -21495.378 | 0 | 0 | 163398.0477 | 0 | 50620.6158 | 212698.5882 | 0 | 0 | -163398.0477 | 162077.9724 | 185375.9583 | 78739.8331 | 16.8884 | 9.6143e-05 | 0.46522 | 0.69411 | 0.2236 | 3.4388 | 3.6432 | 0.15991 | 1.0233 | 2.1306e-10 | 1.0545
150.5201 | 11.2029 | 22.859 | 74.694 | 19.1698 | 6.3195 | 1795.9591 | 0.011114 | 0 | 0.011114 | 0 | 1195.9591 | 0 | 0 | 0 | 0 | 0 | 0 | 0 | -91465.4804 | -144343.6488 | -21822.5792 | 0 | 0 | 167318.9085 | 0 | 51199.4474 | 217750.1585 | 0 | 0 | -167318.9085 | 166550.7112 | 189619.3269 | 80629.3612 | 16.9811 | 9.7223e-05 | 0.47207 | 0.69611 | 0.22235 | 3.4487 | 3.6511 | 0.15759 | 1.0321 | 2.1249e-10 | 1.0614
151.5201 | 11.2745 | 22.6776 | 74.6493 | 19.4026 | 6.3962 | 1815.9189 | 0.010992 | 0 | 0.010992 | 0 | 1215.9189 | 0 | 0 | 0 | 0 | 0 | 0 | 0 | -92747.7753 | -146009.5547 | -22149.7805 | 0 | 0 | 171309.3234 | 0 | 51778.2789 | 222888.3358 | 0 | 0 | -171309.3234 | 171110.0569 | 193926.2322 | 82552.4102 | 17.0702 | 9.8304e-05 | 0.4794 | 0.69819 | 0.22104 | 3.459 | 3.6593 | 0.15518 | 1.0413 | 2.1191e-10 | 1.0682
152.5201 | 11.3443 | 22.4912 | 74.6045 | 19.638 | 6.4738 | 1835.8786 | 0.010872 | 0 | 0.010872 | 0 | 1235.8786 | 0 | 0 | 0 | 0 | 0 | 0 | 0 | -94030.0701 | -147675.4606 | -22476.9817 | 0 | 0 | 175369.2237 | 0 | 52357.1105 | 228112.8217 | 0 | 0 | -175369.2237 | 175755.7112 | 198295.782 | 84508.9471 | 17.1554 | 9.9384e-05 | 0.48729 | 0.70035 | 0.21969 | 3.4697 | 3.6679 | 0.15267 | 1.0509 | 2.113e-10 | 1.0748
153.5201 | 11.412 | 22.3001 | 74.5596 | 19.8759 | 6.5522 | 1855.8383 | 0.010755 | 0 | 0.010755 | 0 | 1255.8383 | 0 | 0 | 0 | 0 | 0 | 0 | 0 | -95312.365 | -149341.3665 | -22804.1829 | 0 | 0 | 179498.4485 | 0 | 52935.942 | 233423.1876 | 0 | 0 | -179498.4485 | 180487.2456 | 202726.939 | 86498.8943 | 17.2362 | 0.00010046 | 0.49578 | 0.70261 | 0.21827 | 3.4809 | 3.6769 | 0.15005 | 1.0612 | 2.1067e-10 | 1.0813
154.5201 | 11.4774 | 22.1045 | 74.5147 | 20.1161 | 6.6314 | 1875.798 | 0.010641 | 0 | 0.010641 | 0 | 1275.798 | 0 | 0 | 0 | 0 | 0 | 0 | 0 | -96594.6598 | -151007.2724 | -23131.3842 | 0 | 0 | 183696.7379 | 0 | 53514.7735 | 238818.8652 | 0 | 0 | -183696.7379 | 185304.0916 | 207218.5102 | 88522.1266 | 17.3121 | 0.00010155 | 0.50497 | 0.70496 | 0.21679 | 3.4925 | 3.6862 | 0.14732 | 1.072 | 2.1001e-10 | 1.0875
155.5201 | 11.5404 | 21.9048 | 74.4699 | 20.3586 | 6.7114 | 1895.7577 | 0.010529 | 0 | 0.010529 | 0 | 1295.7577 | 0 | 0 | 0 | 0 | 0 | 0 | 0 | -97876.9546 | -152673.1783 | -23458.5854 | 0 | 0 | 187963.7261 | 0 | 54093.6051 | 244299.1354 | 0 | 0 | -187963.7261 | 190205.5303 | 211769.1342 | 90578.4677 | 17.3827 | 0.00010263 | 0.51495 | 0.70742 | 0.21525 | 3.5047 | 3.696 | 0.14447 | 1.0834 | 2.0934e-10 | 1.0934
156.5201 | 11.6006 | 21.7015 | 74.4254 | 20.6033 | 6.792 | 1915.7174 | 0.010419 | 0 | 0.010419 | 0 | 1315.7174 | 0 | 0 | 0 | 0 | 0 | 0 | 0 | -99159.2495 | -154339.0842 | -23785.7866 | 0 | 0 | 192298.9331 | 0 | 54672.4366 | 249863.1174 | 0 | 0 | -192298.9331 | 195190.6808 | 216377.2676 | 92667.6862 | 17.4474 | 0.00010371 | 0.52582 | 0.70999 | 0.21364 | 3.5175 | 3.7062 | 0.14148 | 1.0956 | 2.0863e-10 | 1.0991
157.5201 | 11.6577 | 21.4947 | 74.3813 | 20.8499 | 6.8733 | 1935.6771 | 0.010311 | 0 | 0.010311 | 0 | 1335.6771 | 0 | 0 | 0 | 0 | 0 | 0 | 0 | -100441.5443 | -156004.9901 | -24112.9879 | 0 | 0 | 196701.7562 | 0 | 55251.2682 | 255509.7557 | 0 | 0 | -196701.7562 | 200258.4875 | 221041.1695 | 94789.4917 | 17.5059 | 0.00010479 | 0.53772 | 0.71269 | 0.21194 | 3.5308 | 3.7169 | 0.13835 | 1.1085 | 2.079e-10 | 1.1045
158.5201 | 11.7117 | 21.285 | 74.3376 | 21.0985 | 6.9553 | 1955.6368 | 0.010206 | 0 | 0.010206 | 0 | 1355.6368 | 0 | 0 | 0 | 0 | 0 | 0 | 0 | -101723.8392 | -157670.896 | -24440.1891 | 0 | 0 | 201171.4603 | 0 | 55830.0997 | 261237.8051 | 0 | 0 | -201171.4603 | 205407.7054 | 225758.8823 | 96943.5299 | 17.5575 | 0.00010587 | 0.55083 | 0.71553 | 0.21016 | 3.5449 | 3.7281 | 0.13505 | 1.1224 | 2.0713e-10 | 1.1096
159.3082 | 11.7517 | 21.1179 | 74.3036 | 21.2955 | 7.0202 | 1971.3681 | 0.010125 | 0 | 0.010125 | 0 | 1371.3681 | 0 | 0 | 1971.3681 | 0 | 41631.1759 | 146479.8255 | 13254.3847 | -61103.3079 | -12504.0594 | -11443.6891 | 41981.3607 | 13839.481 | 204740.8556 | 19.7137 | 56286.3076 | 275268.2746 | 41981.3607 | 13839.481 | -204721.142 | 218981.9671 | 229513.7126 | 98663.6926 | 17.593 | 0.00010672 | 0.56215 | 0.71787 | 0.20869 | 3.5565 | 3.7374 | 0.13234 | 1.134 | 2.065e-10 | 1.1134