## Metadata
simulation_timestamp | simulation_type | feed_strategy | perfusion_strategy | export_timestamp
2026-08-27T18:53:20.808487 | Fedbatch | Glucose Setpoint | NA | 2026-08-27T18:53:25.621568

## Summary Statistics
Metric | Description | Value | Unit
Harvested Biomass | Productive dry biomass harvested over the full simulation, excluding non-harvested losses. | 153.2736 | kg
Harvested Wet Biomass | Productive wet cell mass harvested over the full simulation, excluding non-harvested losses. | 1021.824 | kg WCM
STY | Space-time yield based on harvested dry biomass, reactor size, and elapsed time. | 0.23949 | kg/m3/day
WCM STY | Space-time yield based on harvested wet cell mass, reactor size, and elapsed time. | 1.5966 | kg WCM/m3/day
Medium Conversion Efficiency | Total process medium input per harvested dry biomass; lower is better. | 0.69063 | m3/kg DCM
WCM Medium Conversion Efficiency | Total process medium input per harvested wet cell mass; lower is better. | 0.10359 | m3/kg WCM
Protein Conversion Efficiency | Glutamine plus amino-acid input per harvested biomass protein; lower is better. | 10.3541 | kg Gln+AA/kg protein
Feed Conversion Efficiency | Glucose, glutamine, and amino-acid input per harvested dry biomass; lower is better. | 20.6295 | kg Glc+Gln+AA/kg DCM
WCM Feed Conversion Efficiency | Glucose, glutamine, and amino-acid input per harvested wet cell mass; lower is better. | 3.0944 | kg Glc+Gln+AA/kg WCM

## Projected Totals
Metric | Description | Value | Unit
Number of Batches | Number of completed batches represented in the simulation. | 56
Projection Mode | Projection method used: 'yearly_projection' scales from max_culture_age window to yearly uptime; 'full_simulation' covers the full yearly uptime directly. | yearly_projection
Projection Scale Factor | Multiplier applied to additive totals to scale from the simulation window to the yearly uptime horizon. | 8
Projection Target Time | Reported horizon after projection, typically the yearly uptime. | 7680 | h
Projection Window | Elapsed duration of the simulated window used for projection. | 960 | h
Amino Acids excl. Gln In | Total amino acids excl. gln entering the external process boundary. | 6417094.7699 | mmol
Amino Acids excl. Gln Net | Net amino acids excl. gln crossing the external process boundary (out minus in; positive indicates net production). | -518146.3963 | mmol
Amino Acids excl. Gln Out | Total amino acids excl. gln leaving the external process boundary. | 5898948.3736 | mmol
CO2 In | Total co2 entering the external process boundary. | 3069793.5479 | mmol
Total Inorganic Carbon Net | Net inorganic carbon produced by metabolism, expressed as CO2 equivalent and including gas stripping. | 499.8033 | kg
CO2 Net | Net co2 crossing the external process boundary (out minus in; positive indicates net production). | 11356583.8923 | mmol
CO2 Out | Total co2 leaving the external process boundary. | 14426377.4401 | mmol
Harvested Biomass | Productive dry biomass harvested expressed in carbon millimoles, excluding non-harvested losses. | 7015703.6072 | Cmmol
Harvested Biomass | Productive dry biomass harvested over the full simulation, excluding non-harvested losses. | 153.2736 | kg
DCM In | Dry cell mass entering the external process boundary, expressed as carbon millimoles. | 19773.6852 | Cmmol
DCM In | Dry cell mass entering the external process boundary with fresh inoculum charges. | 0.432 | kg
Lost Biomass | Non-harvested dry biomass leaving the boundary expressed in carbon millimoles. | 0 | Cmmol
Lost Biomass | Non-harvested dry biomass leaving the process boundary (e.g. perfusion separator leak into the permeate). | 0 | kg
DCM Out | Total dry cell mass crossing the external process boundary, expressed as carbon millimoles. | 7015703.6072 | Cmmol
DCM Out | Total dry cell mass crossing the external process boundary, including harvested and lost biomass. | 153.2736 | kg
Net DCM Produced | Net dry cell mass production across the external process boundary, expressed as carbon millimoles. | 6995929.922 | Cmmol
Net DCM Produced | Net dry cell mass production across the external process boundary. | 152.8416 | kg
O2 In | Total o2 entering the external process boundary. | 10699765.2915 | mmol
Total O2 Net | Net oxygen crossing the process boundary (negative = consumed by cells). | 342.3372 | kg
O2 Net | Net o2 crossing the external process boundary (out minus in; positive indicates net production). | -10698705.8826 | mmol
O2 Out | Total o2 leaving the external process boundary. | 1059.409 | mmol
Harvested Wet Biomass | Productive wet cell mass harvested over the full simulation, excluding non-harvested losses. | 1021.824 | kg WCM
Total Acid Addition | Total acid solution added by the pH controller. | 0 | L
Ammonium In | Total ammonium entering the external process boundary. | 0 | mmol
Total Ammonium Net | Net ammonium crossing the process boundary (positive = produced). | 12.1243 | kg
Ammonium Net | Net ammonium crossing the external process boundary (out minus in; positive indicates net production). | 711895.6692 | mmol
Ammonium Out | Total ammonium leaving the external process boundary. | 711895.6692 | mmol
Total Base Addition | Total base solution added by the pH controller. | 54.4826 | L
Glucose In | Total glucose entering the external process boundary. | 12075204.3494 | mmol
Glucose Net | Net glucose crossing the external process boundary (out minus in; positive indicates net production). | -3130587.8026 | mmol
Glucose Out | Total glucose leaving the external process boundary. | 8944616.5468 | mmol
Glutamine In | Total glutamine entering the external process boundary. | 1811194.7186 | mmol
Glutamine Net | Net glutamine crossing the external process boundary (out minus in; positive indicates net production). | -711222.2774 | mmol
Glutamine Out | Total glutamine leaving the external process boundary. | 1099972.4411 | mmol
Total Heat Generated | Total metabolic heat generated over the full simulation. | 5156147.3339 | kJ
Lactate In | Total lactate entering the external process boundary. | 3.638e-12 | mmol
Total Lactate Net | Net lactate crossing the process boundary (positive = produced). | 192.3466 | kg
Lactate Net | Net lactate crossing the external process boundary (out minus in; positive indicates net production). | 2159499.2613 | mmol
Lactate Out | Total lactate leaving the external process boundary. | 2159499.2613 | mmol
Total Medium In | Fresh batch-medium and feed-medium volume entering the process, excluding acid and base solutions. | 105854.9499 | L
Total Nutrients Consumed | Net nutrient mass consumed, equal to abs(nutrients out − nutrients in) for substrates. | 726.2231 | kg
Total Nutrients In | Total nutrient mass entering the reactor through initial charge and feed. | 3161.9538 | kg
Total Nutrients Out | Total nutrient mass leaving the reactor in harvest and cell-free outlet streams. | 2435.7306 | kg
Total Outlet Volume | All liquid volume leaving the external process boundary. | 105941.0275 | L
Total Permeate Volume | Cell-free permeate volume leaving the process during perfusion. | 0 | L
Total Cultivation Time | Total active modelled cultivation time represented in the simulation. | 7680 | h
Total Water Produced | Total metabolic water produced over the full simulation. | 210.3681 | kg
Total Water Produced | Metabolic water produced during the simulation. | 11677202.0341 | mmol

## Simulated Window Totals
Metric | Description | Value | Unit
Maximum Final Batch Volume | Largest final reactor working volume among simulated logical batches. | 2000.0001 | L
Maximum Final Batch Volume Fraction | Largest final working-volume fraction among simulated logical batches. | 1 | fraction of Vmax
Minimum Final Batch Volume | Smallest final reactor working volume among simulated logical batches. | 1989.2045 | L
Minimum Final Batch Volume Fraction | Smallest final working-volume fraction among simulated logical batches. | 0.9946 | fraction of Vmax
Batch Phase Active Runtime | Active cultivation duration for every ODE phase in each simulated logical batch. | [{'batch_number': 1, 'BATCH': 123.47167757317483, 'FEDBATCH': 38.784371719541014}, {'batch_number': 2, 'BATCH': 80.63588670023891, 'FEDBATCH': 51.49866587939656}, {'batch_number': 3, 'BATCH': 80.20344640587246, 'FEDBATCH': 52.84200335385273}, {'batch_number': 4, 'BATCH': 80.15542239195815, 'FEDBATCH': 53.09404672660973}, {'batch_number': 5, 'BATCH': 80.14623751828985, 'FEDBATCH': 53.1353589811246}, {'batch_number': 6, 'BATCH': 80.1447377820924, 'FEDBATCH': 53.14255684945723}, {'batch_number': 7, 'BATCH': 80.14448008921406, 'FEDBATCH': 52.60110802917737}] | h by batch and phase
Maximum Batch Time | Longest logical-batch cultivation duration in the simulated window. | 162.256 | h
Minimum Batch Time | Shortest logical-batch cultivation duration in the simulated window. | 132.1346 | h
Batch Time Range | Difference between the longest and shortest logical-batch cultivation durations in the simulated window. | 30.1215 | h
Last Batch Final Volume | Final reactor working volume of the last simulated logical batch. | 1989.2045 | L
Last Batch Final Volume Fraction | Final working volume of the last simulated logical batch divided by maximum reactor volume. | 0.9946 | fraction of Vmax
Last Batch Termination Reason | Termination reason recorded for the final simulated logical batch. | Maximum time reached
Number of Batches | Number of completed batches represented in the simulation. | 7
Phase Active Runtime | Aggregate active cultivation duration for each ODE phase in the simulated window. | {'BATCH': 604.9018884608407, 'FEDBATCH': 355.0981115391593} | h by phase
Amino Acids excl. Gln In | Total amino acids excl. gln entering the external process boundary. | 802136.8462 | mmol
Amino Acids excl. Gln Net | Net amino acids excl. gln crossing the external process boundary (out minus in; positive indicates net production). | -64768.2995 | mmol
Amino Acids excl. Gln Out | Total amino acids excl. gln leaving the external process boundary. | 737368.5467 | mmol
CO2 In | Total co2 entering the external process boundary. | 383724.1935 | mmol
Total Inorganic Carbon Net | Net inorganic carbon produced by metabolism, expressed as CO2 equivalent and including gas stripping. | 62.4754 | kg
CO2 Net | Net co2 crossing the external process boundary (out minus in; positive indicates net production). | 1419572.9865 | mmol
CO2 Out | Total co2 leaving the external process boundary. | 1803297.18 | mmol
Harvested Biomass | Productive dry biomass harvested expressed in carbon millimoles, excluding non-harvested losses. | 876962.9509 | Cmmol
Harvested Biomass | Productive dry biomass harvested over the full simulation, excluding non-harvested losses. | 19.1592 | kg
DCM In | Dry cell mass entering the external process boundary, expressed as carbon millimoles. | 2471.7107 | Cmmol
DCM In | Dry cell mass entering the external process boundary with fresh inoculum charges. | 0.054 | kg
Lost Biomass | Non-harvested dry biomass leaving the boundary expressed in carbon millimoles. | 0 | Cmmol
Lost Biomass | Non-harvested dry biomass leaving the process boundary (e.g. perfusion separator leak into the permeate). | 0 | kg
DCM Out | Total dry cell mass crossing the external process boundary, expressed as carbon millimoles. | 876962.9509 | Cmmol
DCM Out | Total dry cell mass crossing the external process boundary, including harvested and lost biomass. | 19.1592 | kg
Net DCM Produced | Net dry cell mass production across the external process boundary, expressed as carbon millimoles. | 874491.2403 | Cmmol
Net DCM Produced | Net dry cell mass production across the external process boundary. | 19.1052 | kg
O2 In | Total o2 entering the external process boundary. | 1337470.6614 | mmol
Total O2 Net | Net oxygen crossing the process boundary (negative = consumed by cells). | 42.7921 | kg
O2 Net | Net o2 crossing the external process boundary (out minus in; positive indicates net production). | -1337338.2353 | mmol
O2 Out | Total o2 leaving the external process boundary. | 132.4261 | mmol
Harvested Wet Biomass | Productive wet cell mass harvested over the full simulation, excluding non-harvested losses. | 127.728 | kg WCM
Total Acid Addition | Total acid solution added by the pH controller. | 0 | L
Ammonium In | Total ammonium entering the external process boundary. | 0 | mmol
Total Ammonium Net | Net ammonium crossing the process boundary (positive = produced). | 1.5155 | kg
Ammonium Net | Net ammonium crossing the external process boundary (out minus in; positive indicates net production). | 88986.9587 | mmol
Ammonium Out | Total ammonium leaving the external process boundary. | 88986.9587 | mmol
Total Base Addition | Total base solution added by the pH controller. | 6.8103 | L
Glucose In | Total glucose entering the external process boundary. | 1509400.5437 | mmol
Glucose Net | Net glucose crossing the external process boundary (out minus in; positive indicates net production). | -391323.4753 | mmol
Glucose Out | Total glucose leaving the external process boundary. | 1118077.0683 | mmol
Glutamine In | Total glutamine entering the external process boundary. | 226399.3398 | mmol
Glutamine Net | Net glutamine crossing the external process boundary (out minus in; positive indicates net production). | -88902.7847 | mmol
Glutamine Out | Total glutamine leaving the external process boundary. | 137496.5551 | mmol
Total Heat Generated | Total metabolic heat generated over the full simulation. | 644518.4167 | kJ
Lactate In | Total lactate entering the external process boundary. | 4.5475e-13 | mmol
Total Lactate Net | Net lactate crossing the process boundary (positive = produced). | 24.0433 | kg
Lactate Net | Net lactate crossing the external process boundary (out minus in; positive indicates net production). | 269937.4077 | mmol
Lactate Out | Total lactate leaving the external process boundary. | 269937.4077 | mmol
Total Medium In | Fresh batch-medium and feed-medium volume entering the process, excluding acid and base solutions. | 13231.8687 | L
Total Nutrients Consumed | Net nutrient mass consumed, equal to abs(nutrients out − nutrients in) for substrates. | 90.7779 | kg
Total Nutrients In | Total nutrient mass entering the reactor through initial charge and feed. | 395.2442 | kg
Total Nutrients Out | Total nutrient mass leaving the reactor in harvest and cell-free outlet streams. | 304.4663 | kg
Total Outlet Volume | All liquid volume leaving the external process boundary. | 13242.6284 | L
Total Permeate Volume | Cell-free permeate volume leaving the process during perfusion. | 0 | L
Total Cultivation Time | Total active modelled cultivation time represented in the simulation. | 960 | h
Total Water Produced | Total metabolic water produced over the full simulation. | 26.296 | kg
Total Water Produced | Metabolic water produced during the simulation. | 1459650.2543 | mmol
Batch Termination Reasons | Unique termination reasons encountered across the simulated logical batches. | ['Max volume', 'Maximum time reached']

## Stoich CHON Closure
Integrated stoichiometric CHON closure summary
Element | Reactants (mol-atoms) | Products (mol-atoms) | Residual (mol-atoms) | Relative Residual (%)
C | 3103.7524 | 3103.7208 | -0.031627 | -0.001019
H | 6240.9464 | 6240.8725 | -0.073972 | -0.0011853
O | 5391.2444 | 5391.2235 | -0.020924 | -0.0003881
N | 276.7325 | 276.7218 | -0.010708 | -0.0038696
Integrated stoichiometric component basis
Component | Side | Description | Amount | Amount Unit | C | H | O | N | Yield on Biomass | Yield Unit
Glucose consumed | Input | Integrated glucose uptake from the simulated specific reaction rates. | 391.8653 | mol | 6 | 12 | 6 | 0 | 0.44813 | mol / Cmol DCM
Glutamine consumed | Input | Integrated glutamine uptake from the simulated specific reaction rates. | 88.915 | mol | 5 | 10 | 3 | 2 | 0.10168 | mol / Cmol DCM
Amino acids consumed | Input | Integrated uptake of the lumped amino-acid pool from the simulated specific reaction rates. | 65.0525 | mol | 4.7344 | 9.9829 | 1.5162 | 1.5203 | 0.074392 | mol / Cmol DCM
O2 consumed | Input | Integrated oxygen uptake from the simulated specific reaction rates. | 1337.3383 | mol | 0 | 0 | 2 | 0 | 1.5293 | mol / Cmol DCM
Dry biomass | Output | Integrated biomass formation from the simulated growth rate over the stored batch trajectories. | 874.4508 | Cmol | 1 | 1.641 | 0.32346 | 0.21469 | 1 | Cmol / Cmol DCM
Lactate produced | Output | Integrated lactate formation from the simulated specific reaction rates. | 269.9391 | mol | 3 | 6 | 3 | 0 | 0.3087 | mol / Cmol DCM
Ammonium produced | Output | Integrated ammonium formation from the simulated specific reaction rates. | 88.9875 | mol | 0 | 3 | 0 | 1 | 0.10176 | mol / Cmol DCM
CO2 produced | Output | Integrated carbon dioxide formation from the simulated specific reaction rates. | 1419.4526 | mol | 1 | 0 | 2 | 0 | 1.6233 | mol / Cmol DCM
H2O produced | Output | Integrated metabolic water formation from the simulated specific reaction rates. | 1459.6503 | mol | 0 | 2 | 1 | 0 | 1.6692 | mol / Cmol DCM
Configured CHON formulas used in the stoichiometric closure
Formula | C | H | O | N
Biomass CHON basis | 1 | 1.641 | 0.32346 | 0.21469
Lumped amino-acid CHON basis | 4.7344 | 9.9829 | 1.5162 | 1.5203

## Boundary CHON Closure
Whole-process external-boundary CHON closure summary
Element | Reactants (mol-atoms) | Products (mol-atoms) | Residual (mol-atoms) | Relative Residual (%)
C | 14372.2489 | 14377.0302 | 4.7813 | 0.033268
H | 1498105.2319 | 1498553.1199 | 447.8881 | 0.029897
O | 749253.3316 | 749476.5012 | 223.1697 | 0.029786
N | 1672.8571 | 1673.311 | 0.45391 | 0.027134
External-boundary component basis
Component | Side | Description | Amount | Amount Unit | C | H | O | N
Fresh glucose in | Input | Total glucose entering with fresh initial charge and feed across the simulated window. | 1509.4005 | mol | 6 | 12 | 6 | 0
Fresh glutamine in | Input | Total glutamine entering with fresh initial charge and feed across the simulated window. | 226.3993 | mol | 5 | 10 | 3 | 2
Fresh amino acids in | Input | Total lumped amino-acid pool entering with fresh initial charge and feed. | 802.1368 | mol | 4.7344 | 9.9829 | 1.5162 | 1.5203
Fresh lactate in | Input | Lactate entering from fresh external media only. | 4.5475e-16 | mol | 3 | 6 | 3 | 0
Fresh ammonium in | Input | Ammonium entering from fresh external media only. | 0 | mol | 0 | 3 | 0 | 1
O2 in | Input | Total oxygen crossing the reactor boundary into the liquid phase, including fresh initial charge. | 1337.4707 | mol | 0 | 0 | 2 | 0
CO2 in | Input | Total inorganic carbon entering from fresh medium, initial charge, and gas transfer. | 383.7242 | mol | 1 | 0 | 2 | 0
Medium, base, and acid water in | Input | Carrier water entering with fresh medium charges, feed, base solution, and acid solution. | 734858.3572 | mol | 0 | 2 | 1 | 0
DCM in | Input | Dry biomass entering via inoculum, only with fresh externally charged broth at batch starts. | 2.4717 | Cmol | 1 | 1.641 | 0.32346 | 0.21469
Glucose out | Output | Total glucose leaving in external liquid outlet streams. | 1118.0771 | mol | 6 | 12 | 6 | 0
Glutamine out | Output | Total glutamine leaving in external liquid outlet streams. | 137.4966 | mol | 5 | 10 | 3 | 2
Amino acids out | Output | Total lumped amino-acid pool leaving in external liquid outlet streams. | 737.3685 | mol | 4.7344 | 9.9829 | 1.5162 | 1.5203
Lactate out | Output | Total lactate leaving in external liquid outlet streams. | 269.9374 | mol | 3 | 6 | 3 | 0
Ammonium out | Output | Total ammonium leaving in external liquid outlet streams. | 88.987 | mol | 0 | 3 | 0 | 1
O2 out | Output | Total dissolved oxygen leaving the reactor boundary. | 0.13243 | mol | 0 | 0 | 2 | 0
CO2 out | Output | Total inorganic carbon leaving the reactor boundary, including dissolved outlet and gas stripping. | 1803.2972 | mol | 1 | 0 | 2 | 0
Boundary water out | Output | Carrier water leaving in external liquid outlet streams. Includes water produced by biomass metabolism. | 736537.231 | mol | 0 | 2 | 1 | 0
DCM out | Output | Dry biomass crossing the external process boundary in harvest and bleed streams. | 876.963 | Cmol | 1 | 1.641 | 0.32346 | 0.21469
Configured CHON formulas used in the external-boundary closure
Formula | C | H | O | N
Biomass CHON basis | 1 | 1.641 | 0.32346 | 0.21469
Lumped amino-acid CHON basis | 4.7344 | 9.9829 | 1.5162 | 1.5203

## CHON Closure Delta
CHON closure delta summary (boundary residual − stoichiometric residual)
Element | Stoich Reactants (mol-atoms) | Stoich Products (mol-atoms) | Stoich Residual (mol-atoms) | Boundary Reactants (mol-atoms) | Boundary Products (mol-atoms) | Boundary Residual (mol-atoms) | Delta Residual (mol-atoms)
C | 3103.7524 | 3103.7208 | -0.031627 | 14372.2489 | 14377.0302 | 4.7813 | 4.8129
H | 6240.9464 | 6240.8725 | -0.073972 | 1498105.2319 | 1498553.1199 | 447.8881 | 447.962
O | 5391.2444 | 5391.2235 | -0.020924 | 749253.3316 | 749476.5012 | 223.1697 | 223.1906
N | 276.7325 | 276.7218 | -0.010708 | 1672.8571 | 1673.311 | 0.45391 | 0.46462
Per-component delta basis
Component | Side | Description | Stoich Amount | Boundary Net Amount | Delta Amount | Amount Unit | C | H | O | N
Glucose consumed delta | Input | Difference between boundary net flux and integrated stoichiometric rate for glucose. | 391.8653 | 391.3235 | -0.54178 | mol | 6 | 12 | 6 | 0
Glutamine consumed delta | Input | Difference between boundary net flux and integrated stoichiometric rate for glutamine. | 88.915 | 88.9028 | -0.012177 | mol | 5 | 10 | 3 | 2
Amino acids consumed delta | Input | Difference between boundary net flux and integrated stoichiometric rate for amino acids. | 65.0525 | 64.7683 | -0.28424 | mol | 4.7344 | 9.9829 | 1.5162 | 1.5203
O2 consumed delta | Input | Difference between boundary net flux and integrated stoichiometric rate for o2. | 1337.3383 | 1337.3382 | -9.2507e-05 | mol | 0 | 0 | 2 | 0
Dry biomass delta | Output | Difference between boundary net flux and integrated stoichiometric rate for dry biomass. | 874.4508 | 874.4912 | 0.040479 | Cmol | 1 | 1.641 | 0.32346 | 0.21469
Lactate produced delta | Output | Difference between boundary net flux and integrated stoichiometric rate for lactate. | 269.9391 | 269.9374 | -0.0017325 | mol | 3 | 6 | 3 | 0
Ammonium produced delta | Output | Difference between boundary net flux and integrated stoichiometric rate for ammonium. | 88.9875 | 88.987 | -0.00057112 | mol | 0 | 3 | 0 | 1
CO2 produced delta | Output | Difference between boundary net flux and integrated stoichiometric rate for co2. | 1419.4526 | 1419.573 | 0.1204 | mol | 1 | 0 | 2 | 0
H2O produced delta | Output | Difference between boundary net flux and integrated stoichiometric rate for h2o. | 1459.6503 | 1678.8738 | 219.2235 | mol | 0 | 2 | 1 | 0
Configured CHON formulas used in the delta report
Formula | C | H | O | N
Biomass CHON basis | 1 | 1.641 | 0.32346 | 0.21469
Lumped amino-acid CHON basis | 4.7344 | 9.9829 | 1.5162 | 1.5203

## Cultivation Summary
Batch No. | Termination Reason | Cultivation Time (h) | Batch Start Time (h) | Batch End Time (h) | Accum. Cultivation Time (d) | Final Glucose (mmol/L) | Final Glutamine (mmol/L) | Final Lactate (mmol/L) | Final Ammonia (mmol/L) | Final Operating Volume (L) | Batch Medium Use (L) | Feed Medium Use (L) | Base Addition Use (L) | Acid Addition Use (L) | Total Medium Use (L) | Accum. Medium Use (L) | Total Outlet Volume (L) | Accum. Total Outlet Volume (L) | Volume Closure Residual (L) | Glucose Added (mmol) | Accum. Glucose Added (mmol) | Glutamine Added (mmol) | Accum. Glutamine Added (mmol) | AA Added (mmol) | Accum. AA Added (mmol) | Total Inlet Use (L) | Accum. Base Addition Use (L) | Accum. Acid Addition Use (L) | Accum. Total Inlet Use (L) | Harvest Volume (L) | Accum. Harvest Volume (L) | Final Cell Density (10^6 cells/mL) | Final Cell Density (g/L) | Cells Harvested (10^12 Cells) | Cells Harvested (kg) | Accum. Cell Harvest (10^12 Cells) | Accum. Biomass Harvest (kg)
1 | Max volume | 162.256 | 0 | 162.256 | 6.7607 | 84.4282 | 13.018 | 17.5977 | 5.8012 | 2000.0001 | 600 | 1397.9282 | 0.97372 | 0 | 1997.9282 | 1997.9282 | 1872.8229 | 1872.8229 | 126.079 | 220805.9671 | 220805.9671 | 38289.6671 | 38289.6671 | 117435.4515 | 117435.4515 | 1998.902 | 0.97372 | 0 | 1998.902 | 1872.8229 | 1872.8229 | 9.4357 | 1.4153 | 17.6713 | 2.6507 | 17.6713 | 2.6507
2 | Max volume | 132.1346 | 162.256 | 294.3906 | 12.2663 | 84.4303 | 10.0038 | 20.7226 | 6.8314 | 2000.0001 | 472.8228 | 1399.1817 | 0.97701 | 0 | 1872.0045 | 3869.9328 | 1877.0906 | 3749.9135 | -4.109 | 214970.3482 | 435776.3154 | 31206.9242 | 69496.5913 | 114222.4634 | 231657.9149 | 1872.9816 | 1.9507 | 0 | 3871.8835 | 1877.0906 | 3749.9135 | 9.7633 | 1.4645 | 18.3266 | 2.749 | 35.9979 | 5.3997
3 | Max volume | 133.0454 | 294.3906 | 427.4361 | 17.8098 | 84.4305 | 9.945 | 20.8502 | 6.8734 | 2000.0001 | 477.0905 | 1398.4534 | 0.9727 | 0 | 1875.5439 | 5745.4767 | 1875.9654 | 5625.8789 | 0.5512 | 215071.6955 | 650848.0108 | 31442.2153 | 100938.8067 | 114280.2854 | 345938.2002 | 1876.5166 | 2.9234 | 0 | 5748.4001 | 1875.9654 | 5625.8789 | 9.6747 | 1.4512 | 18.1494 | 2.7224 | 54.1473 | 8.1221
4 | Max volume | 133.2495 | 427.4361 | 560.6855 | 23.3619 | 84.4306 | 9.915 | 20.8906 | 6.8868 | 2000.0001 | 475.9653 | 1398.4102 | 0.97235 | 0 | 1874.3755 | 7619.8522 | 1875.8636 | 7501.7425 | -0.51573 | 215012.5892 | 865860.6 | 31379.3641 | 132318.1707 | 114247.9025 | 460186.1028 | 1875.3479 | 3.8958 | 0 | 7623.748 | 1875.8636 | 7501.7425 | 9.6668 | 1.45 | 18.1336 | 2.72 | 72.2808 | 10.8421
5 | Max volume | 133.2816 | 560.6855 | 693.9671 | 28.9153 | 84.4305 | 9.911 | 20.8966 | 6.8887 | 2000.0001 | 475.8635 | 1398.4053 | 0.97138 | 0 | 1874.2688 | 9494.121 | 1875.8426 | 9377.5851 | -0.6024 | 215007.1077 | 1080867.7077 | 31373.6742 | 163691.8449 | 114244.9019 | 574431.0046 | 1875.2402 | 4.8672 | 0 | 9498.9882 | 1875.8426 | 9377.5851 | 9.6651 | 1.4498 | 18.1303 | 2.7195 | 90.4111 | 13.5617
6 | Max volume | 133.2873 | 693.9671 | 827.2544 | 34.4689 | 84.4305 | 9.9103 | 20.8976 | 6.8891 | 2000.0001 | 475.8425 | 1398.4061 | 0.97157 | 0 | 1874.2486 | 11368.3696 | 1875.8389 | 11253.424 | -0.61872 | 215006.2184 | 1295873.9261 | 31372.5075 | 195064.3524 | 114244.4106 | 688675.4153 | 1875.2202 | 5.8387 | 0 | 11374.2084 | 1875.8389 | 11253.424 | 9.6649 | 1.4497 | 18.1297 | 2.7195 | 108.5408 | 16.2811
7 | Maximum time reached | 132.7456 | 827.2544 | 960 | 40 | 84.4304 | 10.0045 | 20.8024 | 6.8577 | 1989.2045 | 475.8388 | 1387.6603 | 0.97159 | 0 | 1863.4991 | 13231.8687 | 1989.2045 | 13242.6284 | -124.7338 | 213526.6176 | 1509400.5437 | 31334.9874 | 226399.3398 | 113461.4309 | 802136.8462 | 1864.4707 | 6.8103 | 0 | 13238.6791 | 1989.2045 | 13242.6284 | 9.6456 | 1.4468 | 19.1872 | 2.8781 | 127.728 | 19.1592

## Batch 1
Time (h) | Cell Density (10^6 cells/mL) | Glucose (mmol/L) | Glutamine (mmol/L) | Lactate (mmol/L) | Ammonia (mmol/L) | Volume (L) | Dilution Rate (1/h) | Base Dilution Rate (1/h) | Total Inlet Dilution Rate (1/h) | Acid Dilution Rate (1/h) | Feed Medium Use (L) | Base Addition Use (L) | Acid Addition Use (L) | Total Outlet Volume (L) | Permeate Volume (L) | Glucose Out (mmol) | Glutamine Out (mmol) | AA Out (mmol) | Glucose Net (mmol) | Glutamine Net (mmol) | AA Net (mmol) | Lactate Out (mmol) | Ammonium Out (mmol) | O2 In (mmol) | O2 Out (mmol) | CT In (mmol) | CT Out (mmol) | Lactate Net (mmol) | Ammonium Net (mmol) | O2 Net (mmol) | CT Net (mmol) | Water Produced (mmol) | Heat Generated (kJ) | Power/Volume (W/m^3) | Superficial Gas Velocity (m/s) | Y_Glc/X (mol/mol) | Y_Lac/Glc (mol/mol) | Y_Gln/Glc (mol/mol) | Y_O2/Glc (mol/mol) | Y_CO2/Glc (mol/mol) | Y_AA/Glc (mol/mol) | Y_Amm/Gln (mol/mol) | q_H2O (mmol/cell/h) | Heat Rate (kJ/L/h)
0 | 0.6 | 47.2427 | 55.7262 | 0 | 0 | 600 | 0 | 0 | 0 | 0 | 0 | 0 | 0 | 0 | 0 | 0 | 0 | 0 | -28345.6286 | -33435.6913 | -15589.1743 | 0 | 0 | 6 | 0 | 17400 | 0 | 0 | 0 | -6 | -17400 | 0 | 0 | 21.8841 | 3.2481e-05 | 0.32006 | 0.63162 | 0.26283 | 3.1292 | 3.3952 | 0.23243 | 0.79223 | 2.3267e-10 | 0.056848
0.021287 | 0.60037 | 47.2419 | 55.7259 | 0.00050713 | 0.00016718 | 600 | 0 | 0 | 0 | 0 | 0 | 0 | 0 | 0 | 0 | 0 | 0 | 0 | -28345.6286 | -33435.6913 | -15589.1743 | 0 | 0 | 7.507 | 0 | 17400 | 1.9808 | 0 | 0 | -7.507 | -17398.0192 | 1.7835 | 0.72628 | 21.8841 | 3.2481e-05 | 0.32006 | 0.63162 | 0.26283 | 3.1292 | 3.3952 | 0.23243 | 0.79223 | 2.3267e-10 | 0.056883
0.042573 | 0.60073 | 47.2411 | 55.7257 | 0.0010146 | 0.00033446 | 600 | 0 | 0 | 0 | 0 | 0 | 0 | 0 | 0 | 0 | 0 | 0 | 0 | -28345.6286 | -33435.6913 | -15589.1743 | 0 | 0 | 9.0149 | 0 | 17400 | 3.9628 | 0 | 0 | -9.0149 | -17396.0372 | 3.5681 | 1.453 | 21.8841 | 3.2481e-05 | 0.32006 | 0.63162 | 0.26283 | 3.1292 | 3.3952 | 0.23243 | 0.79223 | 2.3267e-10 | 0.056917
0.085146 | 0.60146 | 47.2395 | 55.7253 | 0.0020301 | 0.00066922 | 600 | 0 | 0 | 0 | 0 | 0 | 0 | 0 | 0 | 0 | 0 | 0 | 0 | -28345.6286 | -33435.6913 | -15589.1743 | 0 | 0 | 12.0335 | 0 | 17400 | 7.9303 | 0 | 0 | -12.0335 | -17392.0697 | 7.1406 | 2.9078 | 21.8841 | 3.2481e-05 | 0.32006 | 0.63162 | 0.26283 | 3.1292 | 3.3952 | 0.23243 | 0.79223 | 2.3267e-10 | 0.056987
0.12772 | 0.6022 | 47.2379 | 55.7249 | 0.0030468 | 0.0010044 | 600 | 0 | 0 | 0 | 0 | 0 | 0 | 0 | 0 | 0 | 0 | 0 | 0 | -28345.6286 | -33435.6913 | -15589.1743 | 0 | 0 | 15.0557 | 0 | 17400 | 11.9027 | 0 | 0 | -15.0557 | -17388.0973 | 10.7174 | 4.3643 | 21.8841 | 3.2481e-05 | 0.32006 | 0.63162 | 0.26283 | 3.1292 | 3.3952 | 0.23243 | 0.79223 | 2.3267e-10 | 0.057056
0.17029 | 0.60293 | 47.2363 | 55.7245 | 0.0040647 | 0.00134 | 600 | 0 | 0 | 0 | 0 | 0 | 0 | 0 | 0 | 0 | 0 | 0 | 0 | -28345.6286 | -33435.6913 | -15589.1743 | 0 | 0 | 18.0817 | 0 | 17400 | 15.88 | 0 | 0 | -18.0817 | -17384.12 | 14.2986 | 5.8227 | 21.8841 | 3.2481e-05 | 0.32006 | 0.63162 | 0.26283 | 3.1292 | 3.3952 | 0.23243 | 0.79223 | 2.3267e-10 | 0.057126
0.59603 | 0.61031 | 47.2201 | 55.7202 | 0.014313 | 0.0047183 | 600 | 0 | 0 | 0 | 0 | 0 | 0 | 0 | 0 | 0 | 0 | 0 | 0 | -28345.6286 | -33435.6913 | -15589.1743 | 0 | 0 | 48.5448 | 0 | 17400 | 55.9203 | 0 | 0 | -48.5448 | -17344.0797 | 50.3515 | 20.5041 | 21.8841 | 3.2481e-05 | 0.32006 | 0.63163 | 0.26283 | 3.1292 | 3.3952 | 0.23243 | 0.79224 | 2.3267e-10 | 0.057825
1.0218 | 0.61779 | 47.2036 | 55.7159 | 0.024686 | 0.0081381 | 600 | 0 | 0 | 0 | 0 | 0 | 0 | 0 | 0 | 0 | 0 | 0 | 0 | -28345.6286 | -33435.6913 | -15589.1743 | 0 | 0 | 79.3811 | 0 | 17400 | 96.451 | 0 | 0 | -79.3811 | -17303.549 | 86.8458 | 35.3654 | 21.8841 | 3.2481e-05 | 0.32007 | 0.63163 | 0.26282 | 3.1292 | 3.3952 | 0.23243 | 0.79224 | 2.3267e-10 | 0.058533
1.4475 | 0.62535 | 47.187 | 55.7115 | 0.035187 | 0.0116 | 600 | 0 | 0 | 0 | 0 | 0 | 0 | 0 | 0 | 0 | 0 | 0 | 0 | -28345.6286 | -33435.6913 | -15589.1743 | 0 | 0 | 110.5949 | 0 | 17400 | 137.4779 | 0 | 0 | -110.5949 | -17262.5221 | 123.7869 | 50.4086 | 21.8841 | 3.2481e-05 | 0.32007 | 0.63163 | 0.26282 | 3.1292 | 3.3952 | 0.23243 | 0.79225 | 2.3267e-10 | 0.05925
1.8732 | 0.63301 | 47.1702 | 55.7071 | 0.045816 | 0.015104 | 600 | 0 | 0 | 0 | 0 | 0 | 0 | 0 | 0 | 0 | 0 | 0 | 0 | -28345.6286 | -33435.6913 | -15589.1743 | 0 | 0 | 142.1909 | 0 | 17400 | 179.0073 | 0 | 0 | -142.1909 | -17220.9927 | 161.1803 | 65.636 | 21.8841 | 3.2481e-05 | 0.32007 | 0.63163 | 0.26282 | 3.1292 | 3.3952 | 0.23243 | 0.79225 | 2.3267e-10 | 0.059975
2.8732 | 0.65137 | 47.1298 | 55.6965 | 0.071298 | 0.023504 | 600 | 0 | 0 | 0 | 0 | 0 | 0 | 0 | 0 | 0 | 0 | 0 | 0 | -28345.6286 | -33435.6913 | -15589.1743 | 0 | 0 | 217.941 | 0 | 17400 | 278.5718 | 0 | 0 | -217.941 | -17121.4282 | 250.8288 | 102.1431 | 21.8841 | 3.2481e-05 | 0.32008 | 0.63164 | 0.26282 | 3.1293 | 3.3952 | 0.23242 | 0.79227 | 2.3266e-10 | 0.061715
3.8732 | 0.67026 | 47.0883 | 55.6856 | 0.097518 | 0.032148 | 600 | 0 | 0 | 0 | 0 | 0 | 0 | 0 | 0 | 0 | 0 | 0 | 0 | -28345.6286 | -33435.6913 | -15589.1743 | 0 | 0 | 295.8879 | 0 | 17400 | 381.0236 | 0 | 0 | -295.8879 | -17018.9764 | 343.0765 | 139.7089 | 21.8841 | 3.2481e-05 | 0.32008 | 0.63164 | 0.26282 | 3.1293 | 3.3952 | 0.23241 | 0.79228 | 2.3266e-10 | 0.063505
4.8732 | 0.68969 | 47.0456 | 55.6743 | 0.1245 | 0.041042 | 600 | 0 | 0 | 0 | 0 | 0 | 0 | 0 | 0 | 0 | 0 | 0 | 0 | -28345.6286 | -33435.6913 | -15589.1743 | 0 | 0 | 376.0951 | 0 | 17400 | 486.4463 | 0 | 0 | -376.0951 | -16913.5537 | 437.9987 | 178.3641 | 21.8841 | 3.2481e-05 | 0.32009 | 0.63164 | 0.26281 | 3.1293 | 3.3952 | 0.23241 | 0.7923 | 2.3266e-10 | 0.065346
5.8732 | 0.70969 | 47.0017 | 55.6628 | 0.15226 | 0.050195 | 600 | 0 | 0 | 0 | 0 | 0 | 0 | 0 | 0 | 0 | 0 | 0 | 0 | -28345.6286 | -33435.6913 | -15589.1743 | 0 | 0 | 458.6283 | 0 | 17400 | 594.9258 | 0 | 0 | -458.6283 | -16805.0742 | 535.6727 | 218.1402 | 21.8841 | 3.2481e-05 | 0.3201 | 0.63165 | 0.26281 | 3.1293 | 3.3953 | 0.2324 | 0.79231 | 2.3266e-10 | 0.067241
6.8732 | 0.73027 | 46.9564 | 55.6509 | 0.18083 | 0.059612 | 600 | 0 | 0 | 0 | 0 | 0 | 0 | 0 | 0 | 0 | 0 | 0 | 0 | -28345.6286 | -33435.6913 | -15589.1743 | 0 | 0 | 543.5546 | 0 | 17400 | 706.5507 | 0 | 0 | -543.5546 | -16693.4493 | 636.1782 | 259.0697 | 21.8841 | 3.2481e-05 | 0.32011 | 0.63166 | 0.26281 | 3.1294 | 3.3953 | 0.2324 | 0.79233 | 2.3266e-10 | 0.069191
7.8732 | 0.75145 | 46.9099 | 55.6387 | 0.21023 | 0.069303 | 600 | 0 | 0 | 0 | 0 | 0 | 0 | 0 | 0 | 0 | 0 | 0 | 0 | -28345.6286 | -33435.6913 | -15589.1743 | 0 | 0 | 630.9436 | 0 | 17400 | 821.4121 | 0 | 0 | -630.9436 | -16578.5879 | 739.5971 | 301.186 | 21.8841 | 3.2481e-05 | 0.32012 | 0.63166 | 0.2628 | 3.1294 | 3.3953 | 0.23239 | 0.79235 | 2.3265e-10 | 0.071197
8.8732 | 0.77323 | 46.862 | 55.6261 | 0.24048 | 0.079275 | 600 | 0 | 0 | 0 | 0 | 0 | 0 | 0 | 0 | 0 | 0 | 0 | 0 | -28345.6286 | -33435.6913 | -15589.1743 | 0 | 0 | 720.8663 | 0 | 17400 | 939.6037 | 0 | 0 | -720.8663 | -16460.3963 | 846.0136 | 344.5235 | 21.8841 | 3.2481e-05 | 0.32013 | 0.63167 | 0.2628 | 3.1294 | 3.3953 | 0.23238 | 0.79237 | 2.3265e-10 | 0.073261
9.8732 | 0.79565 | 46.8127 | 55.6131 | 0.2716 | 0.089536 | 600 | 0 | 0 | 0 | 0 | 0 | 0 | 0 | 0 | 0 | 0 | 0 | 0 | -28345.6286 | -33435.6913 | -15589.1743 | 0 | 0 | 813.3963 | 0 | 17400 | 1061.2219 | 0 | 0 | -813.3963 | -16338.7781 | 955.5145 | 389.1175 | 21.8841 | 3.2481e-05 | 0.32014 | 0.63167 | 0.2628 | 3.1295 | 3.3954 | 0.23237 | 0.79239 | 2.3265e-10 | 0.075385
10.8732 | 0.81872 | 46.762 | 55.5998 | 0.30363 | 0.10009 | 600 | 0 | 0 | 0 | 0 | 0 | 0 | 0 | 0 | 0 | 0 | 0 | 0 | -28345.6286 | -33435.6913 | -15589.1743 | 0 | 0 | 908.6089 | 0 | 17400 | 1186.3657 | 0 | 0 | -908.6089 | -16213.6343 | 1068.189 | 435.0044 | 21.8841 | 3.2481e-05 | 0.32015 | 0.63168 | 0.26279 | 3.1295 | 3.3954 | 0.23237 | 0.79241 | 2.3265e-10 | 0.077571
11.8732 | 0.84245 | 46.7098 | 55.5861 | 0.33659 | 0.11096 | 600 | 0 | 0 | 0 | 0 | 0 | 0 | 0 | 0 | 0 | 0 | 0 | 0 | -28345.6286 | -33435.6913 | -15589.1743 | 0 | 0 | 1006.5819 | 0 | 17400 | 1315.1373 | 0 | 0 | -1006.5819 | -16084.8627 | 1184.1287 | 482.2216 | 21.8841 | 3.2481e-05 | 0.32016 | 0.63169 | 0.26279 | 3.1295 | 3.3954 | 0.23236 | 0.79244 | 2.3264e-10 | 0.07982
12.8732 | 0.86688 | 46.6562 | 55.572 | 0.3705 | 0.12214 | 600 | 0 | 0 | 0 | 0 | 0 | 0 | 0 | 0 | 0 | 0 | 0 | 0 | -28345.6286 | -33435.6913 | -15589.1743 | 0 | 0 | 1107.395 | 0 | 17400 | 1447.6415 | 0 | 0 | -1107.395 | -15952.3585 | 1303.428 | 530.8076 | 21.8841 | 3.2481e-05 | 0.32018 | 0.6317 | 0.26278 | 3.1296 | 3.3955 | 0.23235 | 0.79246 | 2.3264e-10 | 0.082134
13.8732 | 0.892 | 46.6009 | 55.5575 | 0.4054 | 0.13364 | 600 | 0 | 0 | 0 | 0 | 0 | 0 | 0 | 0 | 0 | 0 | 0 | 0 | -28345.6286 | -33435.6913 | -15589.1743 | 0 | 0 | 1211.1306 | 0 | 17400 | 1583.9864 | 0 | 0 | -1211.1306 | -15816.0136 | 1426.1839 | 580.802 | 21.8841 | 3.2481e-05 | 0.32019 | 0.63171 | 0.26278 | 3.1296 | 3.3955 | 0.23234 | 0.79249 | 2.3264e-10 | 0.084514
14.8732 | 0.91786 | 46.5441 | 55.5425 | 0.4413 | 0.14548 | 600 | 0 | 0 | 0 | 0 | 0 | 0 | 0 | 0 | 0 | 0 | 0 | 0 | -28345.6286 | -33435.6913 | -15589.1743 | 0 | 0 | 1317.873 | 0 | 17400 | 1724.2829 | 0 | 0 | -1317.873 | -15675.7171 | 1552.4965 | 632.2456 | 21.8841 | 3.2481e-05 | 0.32021 | 0.63172 | 0.26277 | 3.1297 | 3.3955 | 0.23233 | 0.79252 | 2.3264e-10 | 0.086964
15.8732 | 0.94446 | 46.4856 | 55.5272 | 0.47825 | 0.15766 | 600 | 0 | 0 | 0 | 0 | 0 | 0 | 0 | 0 | 0 | 0 | 0 | 0 | -28345.6286 | -33435.6913 | -15589.1743 | 0 | 0 | 1427.7093 | 0 | 17400 | 1868.6454 | 0 | 0 | -1427.7093 | -15531.3546 | 1682.4682 | 685.1802 | 21.8841 | 3.2481e-05 | 0.32022 | 0.63173 | 0.26276 | 3.1297 | 3.3956 | 0.23231 | 0.79255 | 2.3263e-10 | 0.089485
16.8732 | 0.97183 | 46.4254 | 55.5114 | 0.51627 | 0.17019 | 600 | 0 | 0 | 0 | 0 | 0 | 0 | 0 | 0 | 0 | 0 | 0 | 0 | -28345.6286 | -33435.6913 | -15589.1743 | 0 | 0 | 1540.7289 | 0 | 17400 | 2017.1913 | 0 | 0 | -1540.7289 | -15382.8087 | 1816.2048 | 739.649 | 21.8841 | 3.2481e-05 | 0.32024 | 0.63174 | 0.26276 | 3.1298 | 3.3956 | 0.2323 | 0.79259 | 2.3263e-10 | 0.092078
17.8732 | 1 | 46.3635 | 55.4951 | 0.55539 | 0.18309 | 600 | 0 | 0 | 0 | 0 | 0 | 0 | 0 | 0 | 0 | 0 | 0 | 0 | -28345.6286 | -33435.6913 | -15589.1743 | 0 | 0 | 1657.0239 | 0 | 17400 | 2170.0416 | 0 | 0 | -1657.0239 | -15229.9584 | 1953.8148 | 795.6964 | 21.8841 | 3.2481e-05 | 0.32026 | 0.63175 | 0.26275 | 3.1298 | 3.3957 | 0.23229 | 0.79262 | 2.3262e-10 | 0.094746
18.8732 | 1.029 | 46.2998 | 55.4784 | 0.59565 | 0.19636 | 600 | 0 | 0 | 0 | 0 | 0 | 0 | 0 | 0 | 0 | 0 | 0 | 0 | -28345.6286 | -33435.6913 | -15589.1743 | 0 | 0 | 1776.6889 | 0 | 17400 | 2327.3206 | 0 | 0 | -1776.6889 | -15072.6794 | 2095.4101 | 853.3679 | 21.8841 | 3.2481e-05 | 0.32028 | 0.63176 | 0.26274 | 3.1299 | 3.3957 | 0.23227 | 0.79266 | 2.3262e-10 | 0.097492
19.8732 | 1.0588 | 46.2342 | 55.4611 | 0.63707 | 0.21001 | 600 | 0 | 0 | 0 | 0 | 0 | 0 | 0 | 0 | 0 | 0 | 0 | 0 | -28345.6286 | -33435.6913 | -15589.1743 | 0 | 0 | 1899.8213 | 0 | 17400 | 2489.1561 | 0 | 0 | -1899.8213 | -14910.8439 | 2241.1054 | 912.7104 | 21.8841 | 3.2481e-05 | 0.3203 | 0.63177 | 0.26273 | 3.1299 | 3.3958 | 0.23226 | 0.7927 | 2.3262e-10 | 0.10032
20.8732 | 1.0895 | 46.1667 | 55.4434 | 0.67969 | 0.22406 | 600 | 0 | 0 | 0 | 0 | 0 | 0 | 0 | 0 | 0 | 0 | 0 | 0 | -28345.6286 | -33435.6913 | -15589.1743 | 0 | 0 | 2026.5212 | 0 | 17400 | 2655.6798 | 0 | 0 | -2026.5212 | -14744.3202 | 2391.0191 | 973.7724 | 21.8841 | 3.2481e-05 | 0.32032 | 0.63179 | 0.26272 | 3.13 | 3.3958 | 0.23224 | 0.79275 | 2.3261e-10 | 0.10322
21.8732 | 1.121 | 46.0973 | 55.4252 | 0.72354 | 0.23852 | 600 | 0 | 0 | 0 | 0 | 0 | 0 | 0 | 0 | 0 | 0 | 0 | 0 | -28345.6286 | -33435.6913 | -15589.1743 | 0 | 0 | 2156.8917 | 0 | 17400 | 2827.027 | 0 | 0 | -2156.8917 | -14572.973 | 2545.2726 | 1036.6033 | 21.8841 | 3.2481e-05 | 0.32034 | 0.6318 | 0.26272 | 3.1301 | 3.3959 | 0.23223 | 0.79279 | 2.3261e-10 | 0.10621
22.8732 | 1.1535 | 46.0259 | 55.4064 | 0.76867 | 0.2534 | 600 | 0 | 0 | 0 | 0 | 0 | 0 | 0 | 0 | 0 | 0 | 0 | 0 | -28345.6286 | -33435.6913 | -15589.1743 | 0 | 0 | 2291.0388 | 0 | 17400 | 3003.3368 | 0 | 0 | -2291.0388 | -14396.6632 | 2703.9909 | 1101.2543 | 21.8841 | 3.2481e-05 | 0.32037 | 0.63182 | 0.26271 | 3.1302 | 3.3959 | 0.23221 | 0.79284 | 2.326e-10 | 0.10929
23.8732 | 1.1869 | 45.9524 | 55.3871 | 0.8151 | 0.2687 | 600 | 0 | 0 | 0 | 0 | 0 | 0 | 0 | 0 | 0 | 0 | 0 | 0 | -28345.6286 | -33435.6913 | -15589.1743 | 0 | 0 | 2429.0714 | 0 | 17400 | 3184.7524 | 0 | 0 | -2429.0714 | -14215.2476 | 2867.3026 | 1167.7779 | 21.8841 | 3.2481e-05 | 0.3204 | 0.63183 | 0.26269 | 3.1303 | 3.396 | 0.23219 | 0.79289 | 2.3259e-10 | 0.11246
24.8732 | 1.2213 | 45.8768 | 55.3672 | 0.86288 | 0.28445 | 600 | 0 | 0 | 0 | 0 | 0 | 0 | 0 | 0 | 0 | 0 | 0 | 0 | -28345.6286 | -33435.6913 | -15589.1743 | 0 | 0 | 2571.1017 | 0 | 17400 | 3371.4209 | 0 | 0 | -2571.1017 | -14028.5791 | 3035.3397 | 1236.2281 | 21.8841 | 3.2481e-05 | 0.32043 | 0.63185 | 0.26268 | 3.1303 | 3.3961 | 0.23217 | 0.79295 | 2.3259e-10 | 0.11571
25.8732 | 1.2566 | 45.799 | 55.3468 | 0.91204 | 0.30066 | 600 | 0 | 0 | 0 | 0 | 0 | 0 | 0 | 0 | 0 | 0 | 0 | 0 | -28345.6286 | -33435.6913 | -15589.1743 | 0 | 0 | 2717.2448 | 0 | 17400 | 3563.4938 | 0 | 0 | -2717.2448 | -13836.5062 | 3208.2381 | 1306.6605 | 21.8841 | 3.2481e-05 | 0.32046 | 0.63187 | 0.26267 | 3.1304 | 3.3961 | 0.23215 | 0.79301 | 2.3258e-10 | 0.11906
26.8732 | 1.293 | 45.7189 | 55.3258 | 0.96262 | 0.31734 | 600 | 0 | 0 | 0 | 0 | 0 | 0 | 0 | 0 | 0 | 0 | 0 | 0 | -28345.6286 | -33435.6913 | -15589.1743 | 0 | 0 | 2867.6195 | 0 | 17400 | 3761.1268 | 0 | 0 | -2867.6195 | -13638.8732 | 3386.1376 | 1379.1322 | 21.8841 | 3.2481e-05 | 0.32049 | 0.63189 | 0.26266 | 3.1305 | 3.3962 | 0.23212 | 0.79307 | 2.3258e-10 | 0.12251
27.8732 | 1.3305 | 45.6366 | 55.3041 | 1.0147 | 0.3345 | 600 | 0 | 0 | 0 | 0 | 0 | 0 | 0 | 0 | 0 | 0 | 0 | 0 | -28345.6286 | -33435.6913 | -15589.1743 | 0 | 0 | 3022.3476 | 0 | 17400 | 3964.4798 | 0 | 0 | -3022.3476 | -13435.5202 | 3569.1818 | 1453.7021 | 21.8841 | 3.2481e-05 | 0.32052 | 0.63191 | 0.26265 | 3.1306 | 3.3963 | 0.2321 | 0.79314 | 2.3257e-10 | 0.12606
28.8732 | 1.369 | 45.5518 | 55.2819 | 1.0682 | 0.35215 | 600 | 0 | 0 | 0 | 0 | 0 | 0 | 0 | 0 | 0 | 0 | 0 | 0 | -28345.6286 | -33435.6913 | -15589.1743 | 0 | 0 | 3181.5545 | 0 | 17400 | 4173.7177 | 0 | 0 | -3181.5545 | -13226.2823 | 3757.5182 | 1530.4304 | 21.8841 | 3.2481e-05 | 0.32056 | 0.63194 | 0.26263 | 3.1308 | 3.3964 | 0.23207 | 0.79321 | 2.3256e-10 | 0.1297
29.8732 | 1.4086 | 45.4646 | 55.259 | 1.1233 | 0.37032 | 600 | 0 | 0 | 0 | 0 | 0 | 0 | 0 | 0 | 0 | 0 | 0 | 0 | -28345.6286 | -33435.6913 | -15589.1743 | 0 | 0 | 3345.3691 | 0 | 17400 | 4389.0096 | 0 | 0 | -3345.3691 | -13010.9904 | 3951.2988 | 1609.3795 | 21.8841 | 3.2481e-05 | 0.3206 | 0.63196 | 0.26262 | 3.1309 | 3.3965 | 0.23204 | 0.79329 | 2.3255e-10 | 0.13346
30.8732 | 1.4493 | 45.3749 | 55.2354 | 1.18 | 0.38901 | 600 | 0 | 0 | 0 | 0 | 0 | 0 | 0 | 0 | 0 | 0 | 0 | 0 | -28345.6286 | -33435.6913 | -15589.1743 | 0 | 0 | 3513.9242 | 0 | 17400 | 4610.5295 | 0 | 0 | -3513.9242 | -12789.4705 | 4150.6794 | 1690.6131 | 21.8841 | 3.2481e-05 | 0.32064 | 0.63199 | 0.2626 | 3.131 | 3.3966 | 0.23201 | 0.79337 | 2.3254e-10 | 0.13732
31.8732 | 1.4913 | 45.2826 | 55.2112 | 1.2384 | 0.40824 | 600 | 0 | 0 | 0 | 0 | 0 | 0 | 0 | 0 | 0 | 0 | 0 | 0 | -28345.6286 | -33435.6913 | -15589.1743 | 0 | 0 | 3687.3559 | 0 | 17400 | 4838.4565 | 0 | 0 | -3687.3559 | -12561.5435 | 4355.8206 | 1774.1969 | 21.8841 | 3.2481e-05 | 0.32068 | 0.63201 | 0.26258 | 3.1311 | 3.3967 | 0.23198 | 0.79346 | 2.3253e-10 | 0.14129
32.8732 | 1.5344 | 45.1876 | 55.1862 | 1.2984 | 0.42803 | 600 | 0 | 0 | 0 | 0 | 0 | 0 | 0 | 0 | 0 | 0 | 0 | 0 | -28345.6286 | -33435.6913 | -15589.1743 | 0 | 0 | 3865.8045 | 0 | 17400 | 5072.9745 | 0 | 0 | -3865.8045 | -12327.0255 | 4566.887 | 1860.1987 | 21.8841 | 3.2481e-05 | 0.32073 | 0.63204 | 0.26256 | 3.1313 | 3.3968 | 0.23195 | 0.79355 | 2.3252e-10 | 0.14538
33.8732 | 1.5788 | 45.0899 | 55.1606 | 1.3602 | 0.44839 | 600 | 0 | 0 | 0 | 0 | 0 | 0 | 0 | 0 | 0 | 0 | 0 | 0 | -28345.6286 | -33435.6913 | -15589.1743 | 0 | 0 | 4049.414 | 0 | 17400 | 5314.2726 | 0 | 0 | -4049.414 | -12085.7274 | 4784.0482 | 1948.6877 | 21.8841 | 3.2481e-05 | 0.32078 | 0.63207 | 0.26255 | 3.1314 | 3.3969 | 0.23191 | 0.79364 | 2.3251e-10 | 0.14958
34.8732 | 1.6244 | 44.9894 | 55.1342 | 1.4237 | 0.46934 | 600 | 0 | 0 | 0 | 0 | 0 | 0 | 0 | 0 | 0 | 0 | 0 | 0 | -28345.6286 | -33435.6913 | -15589.1743 | 0 | 0 | 4238.3328 | 0 | 17400 | 5562.5453 | 0 | 0 | -4238.3328 | -11837.4547 | 5007.4781 | 2039.7354 | 21.8841 | 3.2481e-05 | 0.32083 | 0.63211 | 0.26252 | 3.1316 | 3.3971 | 0.23187 | 0.79375 | 2.325e-10 | 0.15391
35.8732 | 1.6714 | 44.8859 | 55.107 | 1.4891 | 0.4909 | 600 | 0 | 0 | 0 | 0 | 0 | 0 | 0 | 0 | 0 | 0 | 0 | 0 | -28345.6286 | -33435.6913 | -15589.1743 | 0 | 0 | 4432.713 | 0 | 17400 | 5817.9923 | 0 | 0 | -4432.713 | -11582.0077 | 5237.3556 | 2133.4152 | 21.8841 | 3.2481e-05 | 0.32089 | 0.63214 | 0.2625 | 3.1318 | 3.3972 | 0.23183 | 0.79386 | 2.3249e-10 | 0.15836
36.8732 | 1.7197 | 44.7795 | 55.0791 | 1.5564 | 0.51307 | 600 | 0 | 0 | 0 | 0 | 0 | 0 | 0 | 0 | 0 | 0 | 0 | 0 | -28345.6286 | -33435.6913 | -15589.1743 | 0 | 0 | 4632.7112 | 0 | 17400 | 6080.8191 | 0 | 0 | -4632.7112 | -11319.1809 | 5473.8645 | 2229.8026 | 21.8841 | 3.2481e-05 | 0.32095 | 0.63218 | 0.26248 | 3.1319 | 3.3974 | 0.23179 | 0.79398 | 2.3248e-10 | 0.16293
37.8732 | 1.7694 | 44.67 | 55.0504 | 1.6256 | 0.53589 | 600 | 0 | 0 | 0 | 0 | 0 | 0 | 0 | 0 | 0 | 0 | 0 | 0 | -28345.6286 | -33435.6913 | -15589.1743 | 0 | 0 | 4838.4885 | 0 | 17400 | 6351.2368 | 0 | 0 | -4838.4885 | -11048.7632 | 5717.1936 | 2328.9751 | 21.8841 | 3.2481e-05 | 0.32101 | 0.63222 | 0.26245 | 3.1321 | 3.3975 | 0.23174 | 0.7941 | 2.3246e-10 | 0.16764
38.8732 | 1.8205 | 44.5573 | 55.0208 | 1.6968 | 0.55937 | 600 | 0 | 0 | 0 | 0 | 0 | 0 | 0 | 0 | 0 | 0 | 0 | 0 | -28345.6286 | -33435.6913 | -15589.1743 | 0 | 0 | 5050.2101 | 0 | 17400 | 6629.4623 | 0 | 0 | -5050.2101 | -10770.5377 | 5967.5368 | 2431.0125 | 21.8841 | 3.2481e-05 | 0.32108 | 0.63226 | 0.26243 | 3.1324 | 3.3977 | 0.2317 | 0.79423 | 2.3245e-10 | 0.17248
39.8732 | 1.873 | 44.4414 | 54.9904 | 1.7701 | 0.58353 | 600 | 0 | 0 | 0 | 0 | 0 | 0 | 0 | 0 | 0 | 0 | 0 | 0 | -28345.6286 | -33435.6913 | -15589.1743 | 0 | 0 | 5268.0461 | 0 | 17400 | 6915.7186 | 0 | 0 | -5268.0461 | -10484.2814 | 6225.0933 | 2535.9967 | 21.8841 | 3.2481e-05 | 0.32115 | 0.6323 | 0.2624 | 3.1326 | 3.3979 | 0.23164 | 0.79437 | 2.3243e-10 | 0.17746
40.8732 | 1.9271 | 44.3222 | 54.9591 | 1.8455 | 0.60838 | 600 | 0 | 0 | 0 | 0 | 0 | 0 | 0 | 0 | 0 | 0 | 0 | 0 | -28345.6286 | -33435.6913 | -15589.1743 | 0 | 0 | 5492.1713 | 0 | 17400 | 7210.2348 | 0 | 0 | -5492.1713 | -10189.7652 | 6490.0676 | 2644.0118 | 21.8841 | 3.2481e-05 | 0.32123 | 0.63235 | 0.26237 | 3.1328 | 3.3981 | 0.23159 | 0.79452 | 2.3242e-10 | 0.18259
41.8732 | 1.9827 | 44.1996 | 54.9269 | 1.9231 | 0.63395 | 600 | 0 | 0 | 0 | 0 | 0 | 0 | 0 | 0 | 0 | 0 | 0 | 0 | -28345.6286 | -33435.6913 | -15589.1743 | 0 | 0 | 5722.7651 | 0 | 17400 | 7513.2462 | 0 | 0 | -5722.7651 | -9886.7538 | 6762.6699 | 2755.1444 | 21.8841 | 3.2481e-05 | 0.32131 | 0.6324 | 0.26234 | 3.1331 | 3.3983 | 0.23153 | 0.79468 | 2.324e-10 | 0.18786
42.8732 | 2.0399 | 44.0734 | 54.8938 | 2.0029 | 0.66026 | 600 | 0 | 0 | 0 | 0 | 0 | 0 | 0 | 0 | 0 | 0 | 0 | 0 | -28345.6286 | -33435.6913 | -15589.1743 | 0 | 0 | 5960.012 | 0 | 17400 | 7824.9945 | 0 | 0 | -5960.012 | -9575.0055 | 7043.1159 | 2869.4835 | 21.8841 | 3.2481e-05 | 0.32139 | 0.63245 | 0.26231 | 3.1333 | 3.3985 | 0.23147 | 0.79485 | 2.3238e-10 | 0.19327
43.8732 | 2.0987 | 43.9435 | 54.8598 | 2.085 | 0.68733 | 600 | 0 | 0 | 0 | 0 | 0 | 0 | 0 | 0 | 0 | 0 | 0 | 0 | -28345.6286 | -33435.6913 | -15589.1743 | 0 | 0 | 6204.1015 | 0 | 17400 | 8145.7282 | 0 | 0 | -6204.1015 | -9254.2718 | 7331.6268 | 2987.1202 | 21.8841 | 3.2481e-05 | 0.32148 | 0.63251 | 0.26227 | 3.1336 | 3.3987 | 0.2314 | 0.79503 | 2.3236e-10 | 0.19885
44.8732 | 2.1592 | 43.81 | 54.8247 | 2.1695 | 0.71518 | 600 | 0 | 0 | 0 | 0 | 0 | 0 | 0 | 0 | 0 | 0 | 0 | 0 | -28345.6286 | -33435.6913 | -15589.1743 | 0 | 0 | 6455.2282 | 0 | 17400 | 8475.7023 | 0 | 0 | -6455.2282 | -8924.2977 | 7628.4302 | 3108.1486 | 21.8841 | 3.2481e-05 | 0.32158 | 0.63257 | 0.26223 | 3.1339 | 3.3989 | 0.23133 | 0.79522 | 2.3234e-10 | 0.20458
45.8732 | 2.2214 | 43.6726 | 54.7887 | 2.2564 | 0.74383 | 600 | 0 | 0 | 0 | 0 | 0 | 0 | 0 | 0 | 0 | 0 | 0 | 0 | -28345.6286 | -33435.6913 | -15589.1743 | 0 | 0 | 6713.5923 | 0 | 17400 | 8815.1788 | 0 | 0 | -6713.5923 | -8584.8212 | 7933.7591 | 3232.6648 | 21.8841 | 3.2481e-05 | 0.32168 | 0.63264 | 0.26219 | 3.1342 | 3.3992 | 0.23126 | 0.79542 | 2.3232e-10 | 0.21047
46.8732 | 2.2854 | 43.5313 | 54.7517 | 2.3458 | 0.77331 | 600 | 0 | 0 | 0 | 0 | 0 | 0 | 0 | 0 | 0 | 0 | 0 | 0 | -28345.6286 | -33435.6913 | -15589.1743 | 0 | 0 | 6979.399 | 0 | 17400 | 9164.4267 | 0 | 0 | -6979.399 | -8235.5733 | 8247.8529 | 3360.768 | 21.8841 | 3.2481e-05 | 0.32179 | 0.6327 | 0.26215 | 3.1346 | 3.3994 | 0.23118 | 0.79563 | 2.323e-10 | 0.21654
47.8732 | 2.3512 | 43.3859 | 54.7135 | 2.4378 | 0.80363 | 600 | 0 | 0 | 0 | 0 | 0 | 0 | 0 | 0 | 0 | 0 | 0 | 0 | -28345.6286 | -33435.6913 | -15589.1743 | 0 | 0 | 7252.8593 | 0 | 17400 | 9523.7222 | 0 | 0 | -7252.8593 | -7876.2778 | 8570.9573 | 3492.5598 | 21.8841 | 3.2481e-05 | 0.32191 | 0.63278 | 0.2621 | 3.1349 | 3.3997 | 0.2311 | 0.79586 | 2.3227e-10 | 0.22277
48.8732 | 2.4189 | 43.2363 | 54.6744 | 2.5324 | 0.83483 | 600 | 0 | 0 | 0 | 0 | 0 | 0 | 0 | 0 | 0 | 0 | 0 | 0 | -28345.6286 | -33435.6913 | -15589.1743 | 0 | 0 | 7534.1897 | 0 | 17400 | 9893.3488 | 0 | 0 | -7534.1897 | -7506.6512 | 8903.324 | 3628.1445 | 21.8841 | 3.2481e-05 | 0.32203 | 0.63285 | 0.26206 | 3.1353 | 3.4 | 0.23101 | 0.7961 | 2.3225e-10 | 0.22918
49.8732 | 2.4884 | 43.0825 | 54.634 | 2.6298 | 0.86693 | 600 | 0 | 0 | 0 | 0 | 0 | 0 | 0 | 0 | 0 | 0 | 0 | 0 | -28345.6286 | -33435.6913 | -15589.1743 | 0 | 0 | 7823.6126 | 0 | 17400 | 10273.5975 | 0 | 0 | -7823.6126 | -7126.4025 | 9245.2115 | 3767.6293 | 21.8841 | 3.2481e-05 | 0.32216 | 0.63293 | 0.26201 | 3.1357 | 3.4004 | 0.23091 | 0.79636 | 2.3222e-10 | 0.23577
50.8732 | 2.5599 | 42.9243 | 54.5926 | 2.7299 | 0.89994 | 600 | 0 | 0 | 0 | 0 | 0 | 0 | 0 | 0 | 0 | 0 | 0 | 0 | -28345.6286 | -33435.6913 | -15589.1743 | 0 | 0 | 8121.3562 | 0 | 17400 | 10664.767 | 0 | 0 | -8121.3562 | -6735.233 | 9596.8845 | 3911.1242 | 21.8841 | 3.2481e-05 | 0.3223 | 0.63302 | 0.26195 | 3.1361 | 3.4007 | 0.23081 | 0.79663 | 2.3219e-10 | 0.24255
51.8732 | 2.6335 | 42.7615 | 54.55 | 2.833 | 0.93391 | 600 | 0 | 0 | 0 | 0 | 0 | 0 | 0 | 0 | 0 | 0 | 0 | 0 | -28345.6286 | -33435.6913 | -15589.1743 | 0 | 0 | 8427.6549 | 0 | 17400 | 11067.1637 | 0 | 0 | -8427.6549 | -6332.8363 | 9958.6145 | 4058.7422 | 21.8841 | 3.2481e-05 | 0.32245 | 0.63311 | 0.26189 | 3.1366 | 3.4011 | 0.23071 | 0.79692 | 2.3216e-10 | 0.24951
52.8732 | 2.7091 | 42.5941 | 54.5061 | 2.939 | 0.96885 | 600 | 0 | 0 | 0 | 0 | 0 | 0 | 0 | 0 | 0 | 0 | 0 | 0 | -28345.6286 | -33435.6913 | -15589.1743 | 0 | 0 | 8742.749 | 0 | 17400 | 11481.102 | 0 | 0 | -8742.749 | -5918.898 | 10330.6798 | 4210.599 | 21.8841 | 3.2481e-05 | 0.32261 | 0.63321 | 0.26183 | 3.1371 | 3.4015 | 0.2306 | 0.79723 | 2.3212e-10 | 0.25668
53.8732 | 2.7868 | 42.4219 | 54.461 | 3.048 | 1.0048 | 600 | 0 | 0 | 0 | 0 | 0 | 0 | 0 | 0 | 0 | 0 | 0 | 0 | -28345.6286 | -33435.6913 | -15589.1743 | 0 | 0 | 9066.8852 | 0 | 17400 | 11906.9044 | 0 | 0 | -9066.8852 | -5493.0956 | 10713.3655 | 4366.8136 | 21.8841 | 3.2481e-05 | 0.32278 | 0.63331 | 0.26177 | 3.1376 | 3.4019 | 0.23048 | 0.79756 | 2.3209e-10 | 0.26404
54.8732 | 2.8667 | 42.2448 | 54.4147 | 3.1602 | 1.0418 | 600 | 0 | 0 | 0 | 0 | 0 | 0 | 0 | 0 | 0 | 0 | 0 | 0 | -28345.6286 | -33435.6913 | -15589.1743 | 0 | 0 | 9400.3166 | 0 | 17400 | 12344.9016 | 0 | 0 | -9400.3166 | -5055.0984 | 11106.9635 | 4527.5079 | 21.8841 | 3.2481e-05 | 0.32296 | 0.63342 | 0.2617 | 3.1381 | 3.4023 | 0.23035 | 0.79791 | 2.3205e-10 | 0.27161
55.8732 | 2.9488 | 42.0627 | 54.367 | 3.2755 | 1.0798 | 600 | 0 | 0 | 0 | 0 | 0 | 0 | 0 | 0 | 0 | 0 | 0 | 0 | -28345.6286 | -33435.6913 | -15589.1743 | 0 | 0 | 9743.3026 | 0 | 17400 | 12795.4325 | 0 | 0 | -9743.3026 | -4604.5675 | 11511.7728 | 4692.807 | 21.8841 | 3.2481e-05 | 0.32314 | 0.63354 | 0.26163 | 3.1387 | 3.4028 | 0.23021 | 0.79827 | 2.3201e-10 | 0.27939
56.8732 | 3.0332 | 41.8754 | 54.318 | 3.3942 | 1.1189 | 600 | 0 | 0 | 0 | 0 | 0 | 0 | 0 | 0 | 0 | 0 | 0 | 0 | -28345.6286 | -33435.6913 | -15589.1743 | 0 | 0 | 10096.1094 | 0 | 17400 | 13258.8447 | 0 | 0 | -10096.1094 | -4141.1553 | 11928.0996 | 4862.8391 | 21.8841 | 3.2481e-05 | 0.32335 | 0.63366 | 0.26155 | 3.1393 | 3.4032 | 0.23007 | 0.79866 | 2.3197e-10 | 0.28739
57.8732 | 3.1199 | 41.6828 | 54.2677 | 3.5163 | 1.1592 | 600 | 0 | 0 | 0 | 0 | 0 | 0 | 0 | 0 | 0 | 0 | 0 | 0 | -28345.6286 | -33435.6913 | -15589.1743 | 0 | 0 | 10459.0099 | 0 | 17400 | 13735.4944 | 0 | 0 | -10459.0099 | -3664.5056 | 12356.257 | 5037.7358 | 21.8841 | 3.2481e-05 | 0.32356 | 0.63379 | 0.26147 | 3.1399 | 3.4038 | 0.22992 | 0.79908 | 2.3192e-10 | 0.2956
58.8732 | 3.2091 | 41.4847 | 54.2159 | 3.6419 | 1.2006 | 600 | 0 | 0 | 0 | 0 | 0 | 0 | 0 | 0 | 0 | 0 | 0 | 0 | -28345.6286 | -33435.6913 | -15589.1743 | 0 | 0 | 10832.2837 | 0 | 17400 | 14225.7463 | 0 | 0 | -10832.2837 | -3174.2537 | 12796.5653 | 5217.6318 | 21.8841 | 3.2481e-05 | 0.32379 | 0.63393 | 0.26138 | 3.1406 | 3.4043 | 0.22976 | 0.79952 | 2.3188e-10 | 0.30405
59.8732 | 3.3007 | 41.2809 | 54.1626 | 3.771 | 1.2431 | 600 | 0 | 0 | 0 | 0 | 0 | 0 | 0 | 0 | 0 | 0 | 0 | 0 | -28345.6286 | -33435.6913 | -15589.1743 | 0 | 0 | 11216.2173 | 0 | 17400 | 14729.9743 | 0 | 0 | -11216.2173 | -2670.0257 | 13249.3523 | 5402.6652 | 21.8841 | 3.2481e-05 | 0.32403 | 0.63408 | 0.26129 | 3.1414 | 3.4049 | 0.22959 | 0.79999 | 2.3183e-10 | 0.31273
60.8732 | 3.3948 | 41.0715 | 54.1079 | 3.9039 | 1.2869 | 600 | 0 | 0 | 0 | 0 | 0 | 0 | 0 | 0 | 0 | 0 | 0 | 0 | -28345.6286 | -33435.6913 | -15589.1743 | 0 | 0 | 11611.1043 | 0 | 17400 | 15248.5608 | 0 | 0 | -11611.1043 | -2151.4392 | 13714.9527 | 5592.9775 | 21.8841 | 3.2481e-05 | 0.32428 | 0.63423 | 0.26119 | 3.1421 | 3.4055 | 0.22941 | 0.80049 | 2.3177e-10 | 0.32165
61.8732 | 3.4915 | 40.8561 | 54.0517 | 4.0405 | 1.332 | 600 | 0 | 0 | 0 | 0 | 0 | 0 | 0 | 0 | 0 | 0 | 0 | 0 | -28345.6286 | -33435.6913 | -15589.1743 | 0 | 0 | 12017.2455 | 0 | 17400 | 15781.8976 | 0 | 0 | -12017.2455 | -1618.1024 | 14193.7087 | 5788.7136 | 21.8841 | 3.2481e-05 | 0.32455 | 0.6344 | 0.26109 | 3.1429 | 3.4062 | 0.22921 | 0.80102 | 2.3172e-10 | 0.33081
62.8732 | 3.5908 | 40.6346 | 53.9939 | 4.181 | 1.3783 | 600 | 0 | 0 | 0 | 0 | 0 | 0 | 0 | 0 | 0 | 0 | 0 | 0 | -28345.6286 | -33435.6913 | -15589.1743 | 0 | 0 | 12434.9485 | 0 | 17400 | 16330.3855 | 0 | 0 | -12434.9485 | -1069.6145 | 14685.9697 | 5990.0219 | 21.8841 | 3.2481e-05 | 0.32484 | 0.63457 | 0.26098 | 3.1438 | 3.4069 | 0.22901 | 0.80158 | 2.3166e-10 | 0.34022
63.8732 | 3.6929 | 40.4069 | 53.9345 | 4.3255 | 1.4259 | 600 | 0 | 0 | 0 | 0 | 0 | 0 | 0 | 0 | 0 | 0 | 0 | 0 | -28345.6286 | -33435.6913 | -15589.1743 | 0 | 0 | 12864.5284 | 0 | 17400 | 16894.4343 | 0 | 0 | -12864.5284 | -505.5657 | 15192.0923 | 6197.0542 | 21.8841 | 3.2481e-05 | 0.32515 | 0.63476 | 0.26086 | 3.1447 | 3.4076 | 0.22879 | 0.80217 | 2.3159e-10 | 0.34989
64.8732 | 3.7977 | 40.1729 | 53.8734 | 4.4741 | 1.4749 | 600 | 0 | 0 | 0 | 0 | 0 | 0 | 0 | 0 | 0 | 0 | 0 | 0 | -28345.6286 | -33435.6913 | -15589.1743 | 0 | 0 | 13306.3076 | 0 | 17400 | 17474.4632 | 0 | 0 | -13306.3076 | 74.4632 | 15712.4402 | 6409.9657 | 21.8841 | 3.2481e-05 | 0.32548 | 0.63496 | 0.26073 | 3.1457 | 3.4084 | 0.22856 | 0.80281 | 2.3152e-10 | 0.35982
65.8732 | 3.9053 | 39.9322 | 53.8107 | 4.6269 | 1.5253 | 600 | 0 | 0 | 0 | 0 | 0 | 0 | 0 | 0 | 0 | 0 | 0 | 0 | -28345.6286 | -33435.6913 | -15589.1743 | 0 | 0 | 13760.6157 | 0 | 17400 | 18070.9006 | 0 | 0 | -13760.6157 | 670.9006 | 16247.3844 | 6628.9155 | 21.8841 | 3.2481e-05 | 0.32583 | 0.63517 | 0.2606 | 3.1468 | 3.4092 | 0.22832 | 0.80348 | 2.3145e-10 | 0.37002
66.8732 | 4.0158 | 39.6848 | 53.7462 | 4.7841 | 1.5771 | 600 | 0 | 0 | 0 | 0 | 0 | 0 | 0 | 0 | 0 | 0 | 0 | 0 | -28345.6286 | -33435.6913 | -15589.1743 | 0 | 0 | 14227.7899 | 0 | 17400 | 18684.1842 | 0 | 0 | -14227.7899 | 1284.1842 | 16797.3027 | 6854.066 | 21.8841 | 3.2481e-05 | 0.3262 | 0.63539 | 0.26046 | 3.1479 | 3.4101 | 0.22806 | 0.80419 | 2.3138e-10 | 0.38049
67.8732 | 4.1293 | 39.4305 | 53.68 | 4.9457 | 1.6304 | 600 | 0 | 0 | 0 | 0 | 0 | 0 | 0 | 0 | 0 | 0 | 0 | 0 | -28345.6286 | -33435.6913 | -15589.1743 | 0 | 0 | 14708.1745 | 0 | 17400 | 19314.7607 | 0 | 0 | -14708.1745 | 1914.7607 | 17362.58 | 7085.5831 | 21.8841 | 3.2481e-05 | 0.32659 | 0.63563 | 0.26031 | 3.149 | 3.4111 | 0.22779 | 0.80495 | 2.313e-10 | 0.39124
68.8732 | 4.2458 | 39.1692 | 53.612 | 5.1118 | 1.6852 | 600 | 0 | 0 | 0 | 0 | 0 | 0 | 0 | 0 | 0 | 0 | 0 | 0 | -28345.6286 | -33435.6913 | -15589.1743 | 0 | 0 | 15202.1214 | 0 | 17400 | 19963.0863 | 0 | 0 | -15202.1214 | 2563.0863 | 17943.6077 | 7323.6365 | 21.8841 | 3.2481e-05 | 0.32701 | 0.63588 | 0.26016 | 3.1503 | 3.4121 | 0.2275 | 0.80575 | 2.3121e-10 | 0.40227
69.8732 | 4.3653 | 38.9006 | 53.5421 | 5.2827 | 1.7415 | 600 | 0 | 0 | 0 | 0 | 0 | 0 | 0 | 0 | 0 | 0 | 0 | 0 | -28345.6286 | -33435.6913 | -15589.1743 | 0 | 0 | 15709.9898 | 0 | 17400 | 20629.6262 | 0 | 0 | -15709.9898 | 3229.6262 | 18540.7839 | 7568.3991 | 21.8841 | 3.2481e-05 | 0.32745 | 0.63614 | 0.25999 | 3.1516 | 3.4131 | 0.22719 | 0.80661 | 2.3112e-10 | 0.4136
70.8732 | 4.488 | 38.6245 | 53.4704 | 5.4583 | 1.7994 | 600 | 0 | 0 | 0 | 0 | 0 | 0 | 0 | 0 | 0 | 0 | 0 | 0 | -28345.6286 | -33435.6913 | -15589.1743 | 0 | 0 | 16232.1463 | 0 | 17400 | 21314.8546 | 0 | 0 | -16232.1463 | 3914.8546 | 19154.513 | 7820.0478 | 21.8841 | 3.2481e-05 | 0.32792 | 0.63643 | 0.25981 | 3.153 | 3.4142 | 0.22686 | 0.80752 | 2.3102e-10 | 0.42523
71.8732 | 4.6139 | 38.3408 | 53.3967 | 5.6389 | 1.8589 | 600 | 0 | 0 | 0 | 0 | 0 | 0 | 0 | 0 | 0 | 0 | 0 | 0 | -28345.6286 | -33435.6913 | -15589.1743 | 0 | 0 | 16768.9646 | 0 | 17400 | 22019.2547 | 0 | 0 | -16768.9646 | 4619.2547 | 19785.2054 | 8078.7627 | 21.8841 | 3.2481e-05 | 0.32843 | 0.63673 | 0.25962 | 3.1545 | 3.4154 | 0.22651 | 0.80848 | 2.3092e-10 | 0.43716
72.8732 | 4.7431 | 38.0494 | 53.3211 | 5.8246 | 1.9201 | 600 | 0 | 0 | 0 | 0 | 0 | 0 | 0 | 0 | 0 | 0 | 0 | 0 | -28345.6286 | -33435.6913 | -15589.1743 | 0 | 0 | 17320.826 | 0 | 17400 | 22743.3185 | 0 | 0 | -17320.826 | 5343.3185 | 20433.2771 | 8344.7274 | 21.8841 | 3.2481e-05 | 0.32896 | 0.63704 | 0.25942 | 3.1561 | 3.4167 | 0.22614 | 0.80951 | 2.3081e-10 | 0.44939
73.8732 | 4.8756 | 37.7499 | 53.2434 | 6.0154 | 1.983 | 600 | 0 | 0 | 0 | 0 | 0 | 0 | 0 | 0 | 0 | 0 | 0 | 0 | -28345.6286 | -33435.6913 | -15589.1743 | 0 | 0 | 17888.1186 | 0 | 17400 | 23487.5464 | 0 | 0 | -17888.1186 | 6087.5464 | 21099.1498 | 8618.1291 | 21.8841 | 3.2481e-05 | 0.32953 | 0.63738 | 0.25921 | 3.1577 | 3.418 | 0.22575 | 0.8106 | 2.307e-10 | 0.46195
74.8732 | 5.0114 | 37.4422 | 53.1637 | 6.2116 | 2.0477 | 600 | 0 | 0 | 0 | 0 | 0 | 0 | 0 | 0 | 0 | 0 | 0 | 0 | -28345.6286 | -33435.6913 | -15589.1743 | 0 | 0 | 18471.2373 | 0 | 17400 | 24252.4471 | 0 | 0 | -18471.2373 | 6852.4471 | 21783.2497 | 8899.158 | 21.8841 | 3.2481e-05 | 0.33014 | 0.63774 | 0.25899 | 3.1595 | 3.4194 | 0.22534 | 0.81176 | 2.3058e-10 | 0.47482
75.8732 | 5.1507 | 37.1261 | 53.0819 | 6.4132 | 2.1142 | 600 | 0 | 0 | 0 | 0 | 0 | 0 | 0 | 0 | 0 | 0 | 0 | 0 | -28345.6286 | -33435.6913 | -15589.1743 | 0 | 0 | 19070.5843 | 0 | 17400 | 25038.5376 | 0 | 0 | -19070.5843 | 7638.5376 | 22486.0077 | 9188.008 | 21.8841 | 3.2481e-05 | 0.33079 | 0.63812 | 0.25875 | 3.1614 | 3.4209 | 0.22489 | 0.81299 | 2.3045e-10 | 0.48802
76.8732 | 5.2935 | 36.8015 | 52.9979 | 6.6204 | 2.1825 | 600 | 0 | 0 | 0 | 0 | 0 | 0 | 0 | 0 | 0 | 0 | 0 | 0 | -28345.6286 | -33435.6913 | -15589.1743 | 0 | 0 | 19686.5679 | 0 | 17400 | 25846.342 | 0 | 0 | -19686.5679 | 8446.342 | 23207.8586 | 9484.8758 | 21.8841 | 3.2481e-05 | 0.33148 | 0.63852 | 0.2585 | 3.1634 | 3.4225 | 0.22443 | 0.8143 | 2.3031e-10 | 0.50154
77.8732 | 5.4399 | 36.4681 | 52.9118 | 6.8333 | 2.2527 | 600 | 0 | 0 | 0 | 0 | 0 | 0 | 0 | 0 | 0 | 0 | 0 | 0 | -28345.6286 | -33435.6913 | -15589.1743 | 0 | 0 | 20319.603 | 0 | 17400 | 26676.3923 | 0 | 0 | -20319.603 | 9276.3923 | 23949.2404 | 9789.9615 | 21.8841 | 3.2481e-05 | 0.33221 | 0.63895 | 0.25823 | 3.1655 | 3.4242 | 0.22393 | 0.81569 | 2.3017e-10 | 0.51541
78.8732 | 5.5898 | 36.1258 | 52.8234 | 7.0522 | 2.3248 | 600 | 0 | 0 | 0 | 0 | 0 | 0 | 0 | 0 | 0 | 0 | 0 | 0 | -28345.6286 | -33435.6913 | -15589.1743 | 0 | 0 | 20970.1103 | 0 | 17400 | 27529.2267 | 0 | 0 | -20970.1103 | 10129.2267 | 24710.5938 | 10103.4678 | 21.8841 | 3.2481e-05 | 0.33299 | 0.6394 | 0.25794 | 3.1677 | 3.426 | 0.2234 | 0.81717 | 2.3002e-10 | 0.52961
79.8732 | 5.7433 | 35.7743 | 52.7328 | 7.277 | 2.3989 | 600 | 0 | 0 | 0 | 0 | 0 | 0 | 0 | 0 | 0 | 0 | 0 | 0 | -28345.6286 | -33435.6913 | -15589.1743 | 0 | 0 | 21638.5165 | 0 | 17400 | 28405.3899 | 0 | 0 | -21638.5165 | 11005.3899 | 25492.3612 | 10425.6002 | 21.8841 | 3.2481e-05 | 0.33383 | 0.63988 | 0.25764 | 3.1701 | 3.4279 | 0.22285 | 0.81874 | 2.2986e-10 | 0.54416
80.8732 | 5.9006 | 35.4134 | 52.6399 | 7.508 | 2.4751 | 600 | 0 | 0 | 0 | 0 | 0 | 0 | 0 | 0 | 0 | 0 | 0 | 0 | -28345.6286 | -33435.6913 | -15589.1743 | 0 | 0 | 22325.2534 | 0 | 17400 | 29305.4322 | 0 | 0 | -22325.2534 | 11905.4322 | 26294.986 | 10756.567 | 21.8841 | 3.2481e-05 | 0.33472 | 0.6404 | 0.25732 | 3.1727 | 3.43 | 0.22225 | 0.82042 | 2.2968e-10 | 0.55906
81.8732 | 6.0615 | 35.0429 | 52.5446 | 7.7454 | 2.5533 | 600 | 0 | 0 | 0 | 0 | 0 | 0 | 0 | 0 | 0 | 0 | 0 | 0 | -28345.6286 | -33435.6913 | -15589.1743 | 0 | 0 | 23030.7577 | 0 | 17400 | 30229.9087 | 0 | 0 | -23030.7577 | 12829.9087 | 27118.9116 | 11096.5786 | 21.8841 | 3.2481e-05 | 0.33567 | 0.64094 | 0.25698 | 3.1753 | 3.4321 | 0.22162 | 0.8222 | 2.295e-10 | 0.57431
82.8732 | 6.2263 | 34.6627 | 52.447 | 7.9891 | 2.6337 | 600 | 0 | 0 | 0 | 0 | 0 | 0 | 0 | 0 | 0 | 0 | 0 | 0 | -28345.6286 | -33435.6913 | -15589.1743 | 0 | 0 | 23755.4704 | 0 | 17400 | 31179.3788 | 0 | 0 | -23755.4704 | 13779.3788 | 27964.5803 | 11445.8474 | 21.8841 | 3.2481e-05 | 0.33668 | 0.64151 | 0.25662 | 3.1782 | 3.4344 | 0.22096 | 0.82409 | 2.2931e-10 | 0.58992
83.8732 | 6.3948 | 34.2726 | 52.3469 | 8.2396 | 2.7162 | 600 | 0 | 0 | 0 | 0 | 0 | 0 | 0 | 0 | 0 | 0 | 0 | 0 | -28345.6286 | -33435.6913 | -15589.1743 | 0 | 0 | 24499.8363 | 0 | 17400 | 32154.4048 | 0 | 0 | -24499.8363 | 14754.4048 | 28832.4321 | 11804.588 | 21.8841 | 3.2481e-05 | 0.33777 | 0.64212 | 0.25624 | 3.1812 | 3.4368 | 0.22025 | 0.82611 | 2.2911e-10 | 0.60588
84.8732 | 6.5671 | 33.8723 | 52.2445 | 8.4967 | 2.801 | 600 | 0 | 0 | 0 | 0 | 0 | 0 | 0 | 0 | 0 | 0 | 0 | 0 | -28345.6286 | -33435.6913 | -15589.1743 | 0 | 0 | 25264.3034 | 0 | 17400 | 33155.5517 | 0 | 0 | -25264.3034 | 15755.5517 | 29722.9035 | 12173.0162 | 21.8841 | 3.2481e-05 | 0.33892 | 0.64277 | 0.25583 | 3.1844 | 3.4394 | 0.2195 | 0.82826 | 2.2889e-10 | 0.62221
85.8732 | 6.7432 | 33.4617 | 52.1395 | 8.7608 | 2.8881 | 600 | 0 | 0 | 0 | 0 | 0 | 0 | 0 | 0 | 0 | 0 | 0 | 0 | -28345.6286 | -33435.6913 | -15589.1743 | 0 | 0 | 26049.322 | 0 | 17400 | 34183.3852 | 0 | 0 | -26049.322 | 16783.3852 | 30636.4259 | 12551.3489 | 21.8841 | 3.2481e-05 | 0.34016 | 0.64346 | 0.2554 | 3.1878 | 3.4421 | 0.2187 | 0.83055 | 2.2866e-10 | 0.6389
86.8732 | 6.9232 | 33.0405 | 52.032 | 9.0319 | 2.9774 | 600 | 0 | 0 | 0 | 0 | 0 | 0 | 0 | 0 | 0 | 0 | 0 | 0 | -28345.6286 | -33435.6913 | -15589.1743 | 0 | 0 | 26855.3439 | 0 | 17400 | 35238.4712 | 0 | 0 | -26855.3439 | 17838.4712 | 31573.4243 | 12939.8041 | 21.8841 | 3.2481e-05 | 0.34148 | 0.64419 | 0.25494 | 3.1914 | 3.445 | 0.21785 | 0.83298 | 2.2842e-10 | 0.65595
87.8732 | 7.107 | 32.6087 | 51.922 | 9.3103 | 3.0692 | 600 | 0 | 0 | 0 | 0 | 0 | 0 | 0 | 0 | 0 | 0 | 0 | 0 | -28345.6286 | -33435.6913 | -15589.1743 | 0 | 0 | 27682.8218 | 0 | 17400 | 36321.3738 | 0 | 0 | -27682.8218 | 18921.3738 | 32534.3151 | 13338.5998 | 21.8841 | 3.2481e-05 | 0.3429 | 0.64496 | 0.25445 | 3.1953 | 3.4481 | 0.21695 | 0.83558 | 2.2816e-10 | 0.67337
88.8732 | 7.2947 | 32.1659 | 51.8095 | 9.596 | 3.1634 | 600 | 0 | 0 | 0 | 0 | 0 | 0 | 0 | 0 | 0 | 0 | 0 | 0 | -28345.6286 | -33435.6913 | -15589.1743 | 0 | 0 | 28532.2078 | 0 | 17400 | 37432.6546 | 0 | 0 | -28532.2078 | 20032.6546 | 33519.5048 | 13747.9538 | 21.8841 | 3.2481e-05 | 0.34441 | 0.64579 | 0.25394 | 3.1994 | 3.4514 | 0.216 | 0.83835 | 2.2789e-10 | 0.69115
89.8732 | 7.4861 | 31.7121 | 51.6944 | 9.8893 | 3.2601 | 600 | 0 | 0 | 0 | 0 | 0 | 0 | 0 | 0 | 0 | 0 | 0 | 0 | -28345.6286 | -33435.6913 | -15589.1743 | 0 | 0 | 29403.9526 | 0 | 17400 | 38572.8701 | 0 | 0 | -29403.9526 | 21172.8701 | 34529.3873 | 14168.0836 | 21.8841 | 3.2481e-05 | 0.34604 | 0.64666 | 0.25339 | 3.2037 | 3.4548 | 0.21498 | 0.8413 | 2.276e-10 | 0.70929
90.8732 | 7.6814 | 31.2471 | 51.5767 | 10.1902 | 3.3593 | 600 | 0 | 0 | 0 | 0 | 0 | 0 | 0 | 0 | 0 | 0 | 0 | 0 | -28345.6286 | -33435.6913 | -15589.1743 | 0 | 0 | 30298.5044 | 0 | 17400 | 39742.5707 | 0 | 0 | -30298.5044 | 22342.5707 | 35564.3421 | 14599.2049 | 21.8841 | 3.2481e-05 | 0.34778 | 0.64759 | 0.25281 | 3.2083 | 3.4585 | 0.21391 | 0.84445 | 2.273e-10 | 0.72778
91.8732 | 7.8804 | 30.7707 | 51.4564 | 10.499 | 3.4611 | 600 | 0 | 0 | 0 | 0 | 0 | 0 | 0 | 0 | 0 | 0 | 0 | 0 | -28345.6286 | -33435.6913 | -15589.1743 | 0 | 0 | 31216.3071 | 0 | 17400 | 40942.2981 | 0 | 0 | -31216.3071 | 23542.2981 | 36624.7318 | 15041.5318 | 21.8841 | 3.2481e-05 | 0.34965 | 0.64857 | 0.25219 | 3.2132 | 3.4624 | 0.21276 | 0.84781 | 2.2698e-10 | 0.74664
92.8732 | 8.083 | 30.2828 | 51.3335 | 10.8157 | 3.5655 | 600 | 0 | 0 | 0 | 0 | 0 | 0 | 0 | 0 | 0 | 0 | 0 | 0 | -28345.6286 | -33435.6913 | -15589.1743 | 0 | 0 | 32157.7991 | 0 | 17400 | 42172.5836 | 0 | 0 | -32157.7991 | 24772.5836 | 37710.8992 | 15495.2755 | 21.8841 | 3.2481e-05 | 0.35166 | 0.64962 | 0.25153 | 3.2184 | 3.4666 | 0.21155 | 0.85139 | 2.2664e-10 | 0.76584
93.8732 | 8.2893 | 29.7831 | 51.208 | 11.1405 | 3.6726 | 600 | 0 | 0 | 0 | 0 | 0 | 0 | 0 | 0 | 0 | 0 | 0 | 0 | -28345.6286 | -33435.6913 | -15589.1743 | 0 | 0 | 33123.4117 | 0 | 17400 | 43433.945 | 0 | 0 | -33123.4117 | 26033.945 | 38823.1643 | 15960.644 | 21.8841 | 3.2481e-05 | 0.35382 | 0.65073 | 0.25083 | 3.2239 | 3.471 | 0.21026 | 0.85523 | 2.2627e-10 | 0.78539
94.8732 | 8.4992 | 29.2717 | 51.0799 | 11.4736 | 3.7824 | 600 | 0 | 0 | 0 | 0 | 0 | 0 | 0 | 0 | 0 | 0 | 0 | 0 | -28345.6286 | -33435.6913 | -15589.1743 | 0 | 0 | 34113.5671 | 0 | 17400 | 44726.8849 | 0 | 0 | -34113.5671 | 27326.8849 | 39961.8216 | 16437.8407 | 21.8841 | 3.2481e-05 | 0.35614 | 0.65192 | 0.25009 | 3.2297 | 3.4757 | 0.20888 | 0.85932 | 2.2589e-10 | 0.80527
95.8732 | 8.7124 | 28.7484 | 50.9492 | 11.8151 | 3.8949 | 600 | 0 | 0 | 0 | 0 | 0 | 0 | 0 | 0 | 0 | 0 | 0 | 0 | -28345.6286 | -33435.6913 | -15589.1743 | 0 | 0 | 35128.6768 | 0 | 17400 | 46051.8871 | 0 | 0 | -35128.6768 | 28651.8871 | 41127.1363 | 16927.0638 | 21.8841 | 3.2481e-05 | 0.35865 | 0.65317 | 0.2493 | 3.236 | 3.4807 | 0.20742 | 0.86371 | 2.2548e-10 | 0.82548
96.8732 | 8.929 | 28.2131 | 50.816 | 12.1651 | 4.0103 | 600 | 0 | 0 | 0 | 0 | 0 | 0 | 0 | 0 | 0 | 0 | 0 | 0 | -28345.6286 | -33435.6913 | -15589.1743 | 0 | 0 | 36169.1387 | 0 | 17400 | 47409.4136 | 0 | 0 | -36169.1387 | 30009.4136 | 42319.3407 | 17428.5052 | 21.8841 | 3.2481e-05 | 0.36135 | 0.65451 | 0.24846 | 3.2426 | 3.486 | 0.20587 | 0.8684 | 2.2505e-10 | 0.846
97.8732 | 9.1488 | 27.6657 | 50.6802 | 12.5238 | 4.1286 | 600 | 0 | 0 | 0 | 0 | 0 | 0 | 0 | 0 | 0 | 0 | 0 | 0 | -28345.6286 | -33435.6913 | -15589.1743 | 0 | 0 | 37235.3358 | 0 | 17400 | 48799.9015 | 0 | 0 | -37235.3358 | 31399.9015 | 43538.63 | 17942.3495 | 21.8841 | 3.2481e-05 | 0.36428 | 0.65593 | 0.24757 | 3.2496 | 3.4916 | 0.20422 | 0.87343 | 2.246e-10 | 0.86682
98.8732 | 9.3716 | 27.1061 | 50.542 | 12.8912 | 4.2497 | 600 | 0 | 0 | 0 | 0 | 0 | 0 | 0 | 0 | 0 | 0 | 0 | 0 | -28345.6286 | -33435.6913 | -15589.1743 | 0 | 0 | 38327.6328 | 0 | 17400 | 50223.7591 | 0 | 0 | -38327.6328 | 32823.7591 | 44785.1582 | 18468.7724 | 21.8841 | 3.2481e-05 | 0.36744 | 0.65745 | 0.24662 | 3.2571 | 3.4976 | 0.20246 | 0.87882 | 2.2411e-10 | 0.88792
99.8732 | 9.5972 | 26.5344 | 50.4013 | 13.2676 | 4.3738 | 600 | 0 | 0 | 0 | 0 | 0 | 0 | 0 | 0 | 0 | 0 | 0 | 0 | -28345.6286 | -33435.6913 | -15589.1743 | 0 | 0 | 39446.3737 | 0 | 17400 | 51681.3617 | 0 | 0 | -39446.3737 | 34281.3617 | 46059.0331 | 19007.9397 | 21.8841 | 3.2481e-05 | 0.37086 | 0.65906 | 0.24561 | 3.2651 | 3.504 | 0.20059 | 0.8846 | 2.236e-10 | 0.9093
100.8732 | 9.8254 | 25.9504 | 50.2581 | 13.6529 | 4.5008 | 600 | 0 | 0 | 0 | 0 | 0 | 0 | 0 | 0 | 0 | 0 | 0 | 0 | -28345.6286 | -33435.6913 | -15589.1743 | 0 | 0 | 40591.8786 | 0 | 17400 | 53173.0477 | 0 | 0 | -40591.8786 | 35773.0477 | 47360.3116 | 19560.0057 | 21.8841 | 3.2481e-05 | 0.37459 | 0.66078 | 0.24453 | 3.2736 | 3.5109 | 0.1986 | 0.89082 | 2.2306e-10 | 0.93092
101.8732 | 10.0559 | 25.3543 | 50.1127 | 14.0474 | 4.6308 | 600 | 0 | 0 | 0 | 0 | 0 | 0 | 0 | 0 | 0 | 0 | 0 | 0 | -28345.6286 | -33435.6913 | -15589.1743 | 0 | 0 | 41764.4407 | 0 | 17400 | 54699.1133 | 0 | 0 | -41764.4407 | 37299.1133 | 48688.9934 | 20125.1116 | 21.8841 | 3.2481e-05 | 0.37864 | 0.66261 | 0.24338 | 3.2827 | 3.5181 | 0.19647 | 0.8975 | 2.2249e-10 | 0.95277
102.8732 | 10.2886 | 24.746 | 49.965 | 14.451 | 4.7639 | 600 | 0 | 0 | 0 | 0 | 0 | 0 | 0 | 0 | 0 | 0 | 0 | 0 | -28345.6286 | -33435.6913 | -15589.1743 | 0 | 0 | 42964.3224 | 0 | 17400 | 56259.8077 | 0 | 0 | -42964.3224 | 38859.8077 | 50045.0157 | 20703.384 | 21.8841 | 3.2481e-05 | 0.38305 | 0.66456 | 0.24215 | 3.2924 | 3.5259 | 0.19421 | 0.9047 | 2.2188e-10 | 0.97481
103.8732 | 10.523 | 24.1256 | 49.8152 | 14.864 | 4.9 | 600 | 0 | 0 | 0 | 0 | 0 | 0 | 0 | 0 | 0 | 0 | 0 | 0 | -28345.6286 | -33435.6913 | -15589.1743 | 0 | 0 | 44191.7516 | 0 | 17400 | 57855.3274 | 0 | 0 | -44191.7516 | 40455.3274 | 51428.246 | 21294.9326 | 22.2517 | 3.2481e-05 | 0.38788 | 0.66664 | 0.24085 | 3.3027 | 3.5341 | 0.19179 | 0.91246 | 2.2123e-10 | 0.99702
104.8732 | 10.7589 | 23.4933 | 49.6633 | 15.2862 | 5.0392 | 600 | 0 | 0 | 0 | 0 | 0 | 0 | 0 | 0 | 0 | 0 | 0 | 0 | -28345.6286 | -33435.6913 | -15589.1743 | 0 | 0 | 45446.9174 | 0 | 17400 | 59485.81 | 0 | 0 | -45446.9174 | 42085.81 | 52838.4753 | 21899.8487 | 22.9676 | 3.2481e-05 | 0.39318 | 0.66887 | 0.23945 | 3.3137 | 3.543 | 0.18921 | 0.92085 | 2.2054e-10 | 1.0194
105.8732 | 10.9958 | 22.8491 | 49.5096 | 15.7178 | 5.1815 | 600 | 0 | 0 | 0 | 0 | 0 | 0 | 0 | 0 | 0 | 0 | 0 | 0 | -28345.6286 | -33435.6913 | -15589.1743 | 0 | 0 | 46729.9656 | 0 | 17400 | 61151.3277 | 0 | 0 | -46729.9656 | 43751.3277 | 54275.4099 | 22518.2025 | 23.6935 | 3.2481e-05 | 0.39901 | 0.67125 | 0.23795 | 3.3255 | 3.5524 | 0.18644 | 0.92993 | 2.1981e-10 | 1.0418
106.8732 | 11.2333 | 22.1933 | 49.354 | 16.1589 | 5.3269 | 600 | 0 | 0 | 0 | 0 | 0 | 0 | 0 | 0 | 0 | 0 | 0 | 0 | -28345.6286 | -33435.6913 | -15589.1743 | 0 | 0 | 48040.9937 | 0 | 17400 | 62851.8796 | 0 | 0 | -48040.9937 | 45451.8796 | 55738.6627 | 23150.0409 | 24.428 | 3.2481e-05 | 0.40544 | 0.6738 | 0.23636 | 3.3381 | 3.5625 | 0.18349 | 0.93978 | 2.1904e-10 | 1.0643
107.8732 | 11.4709 | 21.526 | 49.1969 | 16.6094 | 5.4754 | 600 | 0 | 0 | 0 | 0 | 0 | 0 | 0 | 0 | 0 | 0 | 0 | 0 | -28345.6286 | -33435.6913 | -15589.1743 | 0 | 0 | 49380.0449 | 0 | 17400 | 64587.3839 | 0 | 0 | -49380.0449 | 47187.3839 | 57227.7435 | 23795.3848 | 25.1695 | 3.2481e-05 | 0.41257 | 0.67653 | 0.23464 | 3.3517 | 3.5734 | 0.18031 | 0.95049 | 2.1821e-10 | 1.0868
108.8732 | 11.7081 | 20.8477 | 49.0384 | 17.0693 | 5.627 | 600 | 0 | 0 | 0 | 0 | 0 | 0 | 0 | 0 | 0 | 0 | 0 | 0 | -28345.6286 | -33435.6913 | -15589.1743 | 0 | 0 | 50747.1029 | 0 | 17400 | 66357.6692 | 0 | 0 | -50747.1029 | 48957.6692 | 58742.048 | 24454.2263 | 25.9164 | 3.2481e-05 | 0.42051 | 0.67946 | 0.2328 | 3.3662 | 3.585 | 0.17691 | 0.96217 | 2.1733e-10 | 1.1093
109.8732 | 11.9444 | 20.1586 | 48.8786 | 17.5386 | 5.7817 | 600 | 0 | 0 | 0 | 0 | 0 | 0 | 0 | 0 | 0 | 0 | 0 | 0 | -28345.6286 | -33435.6913 | -15589.1743 | 0 | 0 | 52142.0846 | 0 | 17400 | 68162.464 | 0 | 0 | -52142.0846 | 50762.464 | 60280.845 | 25126.5254 | 26.6667 | 3.2481e-05 | 0.42941 | 0.68262 | 0.23082 | 3.3819 | 3.5976 | 0.17324 | 0.97494 | 2.164e-10 | 1.1317
110.8732 | 12.1789 | 19.4592 | 48.7179 | 18.0172 | 5.9395 | 600 | 0 | 0 | 0 | 0 | 0 | 0 | 0 | 0 | 0 | 0 | 0 | 0 | -28345.6286 | -33435.6913 | -15589.1743 | 0 | 0 | 53564.8326 | 0 | 17400 | 70001.3857 | 0 | 0 | -53564.8326 | 52601.3857 | 61843.2624 | 25812.2062 | 27.4179 | 3.2481e-05 | 0.43943 | 0.68603 | 0.22868 | 3.3987 | 3.6111 | 0.16929 | 0.98896 | 2.154e-10 | 1.1539
111.8732 | 12.4111 | 18.7498 | 48.5565 | 18.5051 | 6.1003 | 600 | 0 | 0 | 0 | 0 | 0 | 0 | 0 | 0 | 0 | 0 | 0 | 0 | -28345.6286 | -33435.6913 | -15589.1743 | 0 | 0 | 55015.1076 | 0 | 17400 | 71873.9281 | 0 | 0 | -55015.1076 | 54473.9281 | 63428.2698 | 26511.1534 | 28.1676 | 3.2481e-05 | 0.45081 | 0.68971 | 0.22637 | 3.417 | 3.6257 | 0.16502 | 1.0044 | 2.1433e-10 | 1.1759
112.8732 | 12.64 | 18.0312 | 48.3947 | 19.0022 | 6.2642 | 600 | 0 | 0 | 0 | 0 | 0 | 0 | 0 | 0 | 0 | 0 | 0 | 0 | -28345.6286 | -33435.6913 | -15589.1743 | 0 | 0 | 56492.578 | 0 | 17400 | 73779.446 | 0 | 0 | -56492.578 | 56379.446 | 65034.6579 | 27223.2072 | 28.9128 | 3.2481e-05 | 0.46385 | 0.69371 | 0.22386 | 3.4368 | 3.6415 | 0.16038 | 1.0216 | 2.1318e-10 | 1.1976
113.8732 | 12.8648 | 17.304 | 48.2329 | 19.5082 | 6.431 | 600 | 0 | 0 | 0 | 0 | 0 | 0 | 0 | 0 | 0 | 0 | 0 | 0 | -28345.6286 | -33435.6913 | -15589.1743 | 0 | 0 | 57996.8095 | 0 | 17400 | 75717.1383 | 0 | 0 | -57996.8095 | 58317.1383 | 66661.0136 | 27948.1584 | 29.6502 | 3.2481e-05 | 0.47894 | 0.69806 | 0.22113 | 3.4583 | 3.6588 | 0.15533 | 1.0407 | 2.1194e-10 | 1.2189
114.8732 | 13.0845 | 16.5689 | 48.0715 | 20.0231 | 6.6008 | 600 | 0 | 0 | 0 | 0 | 0 | 0 | 0 | 0 | 0 | 0 | 0 | 0 | -28345.6286 | -33435.6913 | -15589.1743 | 0 | 0 | 59527.2524 | 0 | 17400 | 77686.026 | 0 | 0 | -59527.2524 | 60286.026 | 68305.6869 | 28685.7418 | 30.376 | 3.2481e-05 | 0.49664 | 0.70283 | 0.21813 | 3.482 | 3.6777 | 0.14979 | 1.0622 | 2.106e-10 | 1.2397
115.8732 | 13.2977 | 15.8268 | 47.9108 | 20.5466 | 6.7733 | 600 | 0 | 0 | 0 | 0 | 0 | 0 | 0 | 0 | 0 | 0 | 0 | 0 | -28345.6286 | -33435.6913 | -15589.1743 | 0 | 0 | 61083.2257 | 0 | 17400 | 79684.9261 | 0 | 0 | -61083.2257 | 62284.9261 | 69966.7484 | 29435.6294 | 31.0857 | 3.2481e-05 | 0.51775 | 0.70809 | 0.21483 | 3.508 | 3.6986 | 0.14368 | 1.0866 | 2.0915e-10 | 1.2599
116.8732 | 13.5032 | 15.0788 | 47.7515 | 21.0784 | 6.9486 | 600 | 0 | 0 | 0 | 0 | 0 | 0 | 0 | 0 | 0 | 0 | 0 | 0 | -28345.6286 | -33435.6913 | -15589.1743 | 0 | 0 | 62663.8982 | 0 | 17400 | 81712.4165 | 0 | 0 | -62663.8982 | 64312.4165 | 71641.9288 | 30197.4205 | 31.7743 | 3.2481e-05 | 0.54344 | 0.71394 | 0.21116 | 3.537 | 3.7219 | 0.13689 | 1.1146 | 2.0756e-10 | 1.2794
117.8732 | 13.6994 | 14.3262 | 47.5941 | 21.6181 | 7.1266 | 600 | 0 | 0 | 0 | 0 | 0 | 0 | 0 | 0 | 0 | 0 | 0 | 0 | -28345.6286 | -33435.6913 | -15589.1743 | 0 | 0 | 64268.2635 | 0 | 17400 | 83766.7886 | 0 | 0 | -64268.2635 | 66366.7886 | 73328.5314 | 30970.6302 | 32.4359 | 3.2481e-05 | 0.57559 | 0.72053 | 0.20702 | 3.5697 | 3.748 | 0.12925 | 1.1474 | 2.058e-10 | 1.298
118.1232 | 13.7468 | 14.1375 | 47.5551 | 21.7543 | 7.1715 | 600 | 0 | 0 | 0 | 0 | 0 | 0 | 0 | 0 | 0 | 0 | 0 | 0 | -28345.6286 | -33435.6913 | -15589.1743 | 0 | 0 | 64672.9461 | 0 | 17400 | 84284.3941 | 0 | 0 | -64672.9461 | 66884.3941 | 73751.671 | 31165.6634 | 32.5962 | 3.2481e-05 | 0.58496 | 0.72232 | 0.2059 | 3.5785 | 3.7551 | 0.12717 | 1.1565 | 2.0532e-10 | 1.3025
118.3732 | 13.7934 | 13.9486 | 47.5163 | 21.8909 | 7.2165 | 600 | 0 | 0 | 0 | 0 | 0 | 0 | 0 | 0 | 0 | 0 | 0 | 0 | -28345.6286 | -33435.6913 | -15589.1743 | 0 | 0 | 65079.0148 | 0 | 17400 | 84803.5189 | 0 | 0 | -65079.0148 | 67403.5189 | 74175.2708 | 31361.3646 | 32.7543 | 3.2481e-05 | 0.595 | 0.72416 | 0.20474 | 3.5877 | 3.7624 | 0.12503 | 1.166 | 2.0484e-10 | 1.3069
118.6232 | 13.8393 | 13.7596 | 47.4777 | 22.0279 | 7.2617 | 600 | 0 | 0 | 0 | 0 | 0 | 0 | 0 | 0 | 0 | 0 | 0 | 0 | -28345.6286 | -33435.6913 | -15589.1743 | 0 | 0 | 65486.4473 | 0 | 17400 | 85324.1249 | 0 | 0 | -65486.4473 | 67924.1249 | 74599.27 | 31557.7231 | 32.91 | 3.2481e-05 | 0.60578 | 0.72608 | 0.20354 | 3.5972 | 3.77 | 0.1228 | 1.176 | 2.0434e-10 | 1.3112
118.8732 | 13.8844 | 13.5704 | 47.4393 | 22.1654 | 7.307 | 600 | 0 | 0 | 0 | 0 | 0 | 0 | 0 | 0 | 0 | 0 | 0 | 0 | -28345.6286 | -33435.6913 | -15589.1743 | 0 | 0 | 65895.2203 | 0 | 17400 | 85846.1722 | 0 | 0 | -65895.2203 | 68446.1722 | 75023.6047 | 31754.7276 | 33.0631 | 3.2481e-05 | 0.61739 | 0.72807 | 0.20229 | 3.607 | 3.7779 | 0.12049 | 1.1865 | 2.0382e-10 | 1.3155
119.1232 | 13.9286 | 13.3812 | 47.4012 | 22.3034 | 7.3525 | 600 | 0 | 0 | 0 | 0 | 0 | 0 | 0 | 0 | 0 | 0 | 0 | 0 | -28345.6286 | -33435.6913 | -15589.1743 | 0 | 0 | 66305.3091 | 0 | 17400 | 86369.6182 | 0 | 0 | -66305.3091 | 68969.6182 | 75448.2064 | 31952.3663 | 33.2136 | 3.2481e-05 | 0.62995 | 0.73014 | 0.20099 | 3.6173 | 3.7861 | 0.11809 | 1.1976 | 2.0328e-10 | 1.3197
119.3732 | 13.9719 | 13.1919 | 47.3633 | 22.4418 | 7.3981 | 600 | 0 | 0 | 0 | 0 | 0 | 0 | 0 | 0 | 0 | 0 | 0 | 0 | -28345.6286 | -33435.6913 | -15589.1743 | 0 | 0 | 66716.6881 | 0 | 17400 | 86894.4184 | 0 | 0 | -66716.6881 | 69494.4184 | 75873.0023 | 32150.6268 | 33.3612 | 3.2481e-05 | 0.64361 | 0.7323 | 0.19963 | 3.628 | 3.7947 | 0.11559 | 1.2093 | 2.0273e-10 | 1.3238
119.6232 | 14.0142 | 13.0027 | 47.3256 | 22.5806 | 7.4439 | 600 | 0 | 0 | 0 | 0 | 0 | 0 | 0 | 0 | 0 | 0 | 0 | 0 | -28345.6286 | -33435.6913 | -15589.1743 | 0 | 0 | 67129.3299 | 0 | 17400 | 87420.5251 | 0 | 0 | -67129.3299 | 70020.5251 | 76297.9144 | 32349.4959 | 33.5058 | 3.2481e-05 | 0.65852 | 0.73455 | 0.19822 | 3.6391 | 3.8036 | 0.11297 | 1.2216 | 2.0215e-10 | 1.3278
119.6857 | 14.0246 | 12.9553 | 47.3163 | 22.6154 | 7.4553 | 600 | 0 | 0 | 0 | 0 | 0 | 0 | 0 | 0 | 0 | 0 | 0 | 0 | -28345.6286 | -33435.6913 | -15589.1743 | 0 | 0 | 67232.6849 | 0 | 17400 | 87552.2511 | 0 | 0 | -67232.6849 | 70152.2511 | 76404.1527 | 32399.3069 | 33.5414 | 3.2481e-05 | 0.66246 | 0.73513 | 0.19785 | 3.642 | 3.806 | 0.1123 | 1.2249 | 2.02e-10 | 1.3288
119.7482 | 14.035 | 12.908 | 47.3069 | 22.6502 | 7.4668 | 600.0002 | 0 | 1.5461e-05 | 1.5461e-05 | 0 | 0 | 0.00028989 | 0 | 0 | 0 | 0 | 0 | 0 | -28345.6286 | -33435.6913 | -15589.1743 | 0 | 0 | 67336.1166 | 0 | 17400 | 87683.7243 | 0 | 0 | -67336.1166 | 70283.7243 | 76510.3916 | 32449.1549 | 33.5768 | 3.2481e-05 | 0.66651 | 0.73572 | 0.19748 | 3.6449 | 3.8083 | 0.11162 | 1.2281 | 2.0186e-10 | 1.3298
119.7742 | 14.0393 | 12.8883 | 47.303 | 22.6647 | 7.4716 | 600.0005 | 0 | 3.0651e-05 | 3.0651e-05 | 0 | 0 | 0.00064993 | 0 | 0 | 0 | 0 | 0 | 0 | -28345.6286 | -33435.6913 | -15589.1743 | 0 | 0 | 67379.2108 | 0 | 17400 | 87738.2229 | 0 | 0 | -67379.2108 | 70338.2229 | 76554.6321 | 32469.9238 | 33.5915 | 3.2481e-05 | 0.66822 | 0.73597 | 0.19733 | 3.6461 | 3.8093 | 0.11133 | 1.2295 | 2.0179e-10 | 1.3302
119.8003 | 14.0436 | 12.8686 | 47.299 | 22.6791 | 7.4764 | 600.0011 | 0 | 4.5374e-05 | 4.5374e-05 | 0 | 0 | 0.0012435 | 0 | 0 | 0 | 0 | 0 | 0 | -28345.6286 | -33435.6913 | -15589.1743 | 0 | 0 | 67422.3182 | 0 | 17400 | 87792.4686 | 0 | 0 | -67422.3182 | 70392.4686 | 76598.8725 | 32490.699 | 33.6061 | 3.2481e-05 | 0.66995 | 0.73622 | 0.19717 | 3.6474 | 3.8102 | 0.11104 | 1.2309 | 2.0173e-10 | 1.3306
119.8263 | 14.0478 | 12.8489 | 47.2951 | 22.6936 | 7.4811 | 600.002 | 0 | 5.9703e-05 | 5.9703e-05 | 0 | 0 | 0.002064 | 0 | 0 | 0 | 0 | 0 | 0 | -28345.6286 | -33435.6913 | -15589.1743 | 0 | 0 | 67465.4387 | 0 | 17400 | 87846.4687 | 0 | 0 | -67465.4387 | 70446.4687 | 76643.1125 | 32511.4805 | 33.6206 | 3.2481e-05 | 0.6717 | 0.73646 | 0.19702 | 3.6486 | 3.8112 | 0.11075 | 1.2323 | 2.0167e-10 | 1.331
119.8523 | 14.0521 | 12.8292 | 47.2911 | 22.7081 | 7.4859 | 600.003 | 0 | 7.3621e-05 | 7.3621e-05 | 0 | 0 | 0.003105 | 0 | 0 | 0 | 0 | 0 | 0 | -28345.6286 | -33435.6913 | -15589.1743 | 0 | 0 | 67508.5723 | 0 | 17400 | 87900.2305 | 0 | 0 | -67508.5723 | 70500.2305 | 76687.352 | 32532.2684 | 33.6351 | 3.2481e-05 | 0.67346 | 0.73671 | 0.19686 | 3.6498 | 3.8122 | 0.11046 | 1.2337 | 2.016e-10 | 1.3314
119.8784 | 14.0563 | 12.8094 | 47.2872 | 22.7226 | 7.4907 | 600.0043 | 0 | 8.7164e-05 | 8.7164e-05 | 0 | 0 | 0.0043604 | 0 | 0 | 0 | 0 | 0 | 0 | -28345.6286 | -33435.6913 | -15589.1743 | 0 | 0 | 67551.719 | 0 | 17400 | 87953.7609 | 0 | 0 | -67551.719 | 70553.7609 | 76731.591 | 32553.0625 | 33.6496 | 3.2481e-05 | 0.67525 | 0.73697 | 0.1967 | 3.6511 | 3.8132 | 0.11017 | 1.2351 | 2.0154e-10 | 1.3318
119.9044 | 14.0605 | 12.7897 | 47.2832 | 22.737 | 7.4954 | 600.0057 | 0 | 0.00010034 | 0.00010034 | 0 | 0 | 0.0058244 | 0 | 0 | 0 | 0 | 0 | 0 | -28345.6286 | -33435.6913 | -15589.1743 | 0 | 0 | 67594.8787 | 0 | 17400 | 88007.0664 | 0 | 0 | -67594.8787 | 70607.0664 | 76775.8294 | 32573.863 | 33.6639 | 3.2481e-05 | 0.67705 | 0.73722 | 0.19654 | 3.6523 | 3.8142 | 0.10988 | 1.2365 | 2.0148e-10 | 1.3322
119.9304 | 14.0647 | 12.77 | 47.2792 | 22.7515 | 7.5002 | 600.0074 | 0 | 0.00011314 | 0.00011314 | 0 | 0 | 0.0074912 | 0 | 0 | 0 | 0 | 0 | 0 | -28345.6286 | -33435.6913 | -15589.1743 | 0 | 0 | 67638.0515 | 0 | 17400 | 88060.1536 | 0 | 0 | -67638.0515 | 70660.1536 | 76820.067 | 32594.6697 | 33.6782 | 3.2481e-05 | 0.67888 | 0.73747 | 0.19638 | 3.6536 | 3.8152 | 0.10958 | 1.2379 | 2.0141e-10 | 1.3326
119.9564 | 14.0689 | 12.7502 | 47.2751 | 22.7659 | 7.505 | 600.0092 | 0 | 0.0001256 | 0.0001256 | 0 | 0 | 0.0093553 | 0 | 0 | 0 | 0 | 0 | 0 | -28345.6286 | -33435.6913 | -15589.1743 | 0 | 0 | 67681.2372 | 0 | 17400 | 88113.0288 | 0 | 0 | -67681.2372 | 70713.0288 | 76864.3037 | 32615.4827 | 33.6925 | 3.2481e-05 | 0.68072 | 0.73773 | 0.19622 | 3.6549 | 3.8162 | 0.10929 | 1.2394 | 2.0135e-10 | 1.333
120.0085 | 14.0772 | 12.7108 | 47.2671 | 22.7948 | 7.5145 | 600.0135 | 0 | 0.00014949 | 0.00014949 | 0 | 0 | 0.013651 | 0 | 0 | 0 | 0 | 0 | 0 | -28345.6286 | -33435.6913 | -15589.1743 | 0 | 0 | 67767.6475 | 0 | 17400 | 88218.1702 | 0 | 0 | -67767.6475 | 70818.1702 | 76952.7741 | 32657.1273 | 33.7208 | 3.2481e-05 | 0.68446 | 0.73824 | 0.1959 | 3.6574 | 3.8183 | 0.10869 | 1.2423 | 2.0122e-10 | 1.3338
120.0605 | 14.0854 | 12.6713 | 47.259 | 22.8237 | 7.524 | 600.0186 | 0 | 0.00017208 | 0.00017208 | 0 | 0 | 0.018673 | 0 | 0 | 0 | 0 | 0 | 0 | -28345.6286 | -33435.6913 | -15589.1743 | 0 | 0 | 67854.1092 | 0 | 17400 | 88322.5347 | 0 | 0 | -67854.1092 | 70922.5347 | 77041.2397 | 32698.7967 | 33.749 | 3.2482e-05 | 0.68829 | 0.73877 | 0.19557 | 3.66 | 3.8204 | 0.10808 | 1.2453 | 2.0108e-10 | 1.3345
120.1126 | 14.0936 | 12.6318 | 47.2508 | 22.8526 | 7.5335 | 600.0243 | 0 | 0.00019345 | 0.00019345 | 0 | 0 | 0.024381 | 0 | 0 | 0 | 0 | 0 | 0 | -28345.6286 | -33435.6913 | -15589.1743 | 0 | 0 | 67940.6221 | 0 | 17400 | 88426.1665 | 0 | 0 | -67940.6221 | 71026.1665 | 77129.6996 | 32740.4908 | 33.7768 | 3.2482e-05 | 0.6922 | 0.73929 | 0.19524 | 3.6626 | 3.8224 | 0.10747 | 1.2482 | 2.0095e-10 | 1.3353
120.1646 | 14.1017 | 12.5923 | 47.2427 | 22.8815 | 7.5431 | 600.0306 | 0 | 0.00021365 | 0.00021365 | 0 | 0 | 0.030739 | 0 | 0 | 0 | 0 | 0 | 0 | -28345.6286 | -33435.6913 | -15589.1743 | 0 | 0 | 68027.1858 | 0 | 17400 | 88529.1078 | 0 | 0 | -68027.1858 | 71129.1078 | 77218.1529 | 32782.2095 | 33.8045 | 3.2482e-05 | 0.6962 | 0.73982 | 0.19491 | 3.6652 | 3.8246 | 0.10685 | 1.2513 | 2.0082e-10 | 1.3361
120.2167 | 14.1098 | 12.5527 | 47.2344 | 22.9104 | 7.5526 | 600.0376 | 0 | 0.00023276 | 0.00023276 | 0 | 0 | 0.037711 | 0 | 0 | 0 | 0 | 0 | 0 | -28345.6286 | -33435.6913 | -15589.1743 | 0 | 0 | 68113.8002 | 0 | 17400 | 88631.398 | 0 | 0 | -68113.8002 | 71231.398 | 77306.5986 | 32823.9524 | 33.832 | 3.2483e-05 | 0.70029 | 0.74036 | 0.19457 | 3.6679 | 3.8267 | 0.10623 | 1.2544 | 2.0068e-10 | 1.3369
120.2688 | 14.1177 | 12.5132 | 47.2262 | 22.9392 | 7.5621 | 600.0452 | 0 | 0.00025083 | 0.00025083 | 0 | 0 | 0.045263 | 0 | 0 | 0 | 0 | 0 | 0 | -28345.6286 | -33435.6913 | -15589.1743 | 0 | 0 | 68200.4648 | 0 | 17400 | 88733.0749 | 0 | 0 | -68200.4648 | 71333.0749 | 77395.0359 | 32865.7197 | 33.8592 | 3.2483e-05 | 0.70447 | 0.7409 | 0.19423 | 3.6706 | 3.8288 | 0.1056 | 1.2575 | 2.0055e-10 | 1.3376
120.3208 | 14.1257 | 12.4737 | 47.2179 | 22.9681 | 7.5716 | 600.0533 | 0 | 0.00026791 | 0.00026791 | 0 | 0 | 0.053364 | 0 | 0 | 0 | 0 | 0 | 0 | -28345.6286 | -33435.6913 | -15589.1743 | 0 | 0 | 68287.1794 | 0 | 17400 | 88834.1737 | 0 | 0 | -68287.1794 | 71434.1737 | 77483.4638 | 32907.5109 | 33.8862 | 3.2483e-05 | 0.70875 | 0.74145 | 0.19389 | 3.6733 | 3.831 | 0.10496 | 1.2607 | 2.0041e-10 | 1.3384
120.3807 | 14.1347 | 12.4282 | 47.2084 | 23.0013 | 7.5826 | 600.0632 | 0 | 0.00028643 | 0.00028643 | 0 | 0 | 0.06333 | 0 | 0 | 0 | 0 | 0 | 0 | -28345.6286 | -33435.6913 | -15589.1743 | 0 | 0 | 68387.066 | 0 | 17400 | 88949.8867 | 0 | 0 | -68387.066 | 71549.8867 | 77585.2483 | 32955.6504 | 33.917 | 3.2484e-05 | 0.71381 | 0.74209 | 0.19348 | 3.6765 | 3.8336 | 0.10422 | 1.2644 | 2.0025e-10 | 1.3392
120.4407 | 14.1437 | 12.3827 | 47.1988 | 23.0345 | 7.5935 | 600.0739 | 0 | 0.00030379 | 0.00030379 | 0 | 0 | 0.073942 | 0 | 0 | 0 | 0 | 0 | 0 | -28345.6286 | -33435.6913 | -15589.1743 | 0 | 0 | 68487.018 | 0 | 17400 | 89064.9259 | 0 | 0 | -68487.018 | 71664.9259 | 77687.0176 | 33003.8213 | 33.9475 | 3.2485e-05 | 0.719 | 0.74274 | 0.19308 | 3.6797 | 3.8361 | 0.10347 | 1.2681 | 2.0009e-10 | 1.3401
120.5006 | 14.1525 | 12.3372 | 47.1892 | 23.0677 | 7.6045 | 600.0851 | 0 | 0.00032007 | 0.00032007 | 0 | 0 | 0.085159 | 0 | 0 | 0 | 0 | 0 | 0 | -28345.6286 | -33435.6913 | -15589.1743 | 0 | 0 | 68587.0348 | 0 | 17400 | 89179.3365 | 0 | 0 | -68587.0348 | 71779.3365 | 77788.77 | 33052.0235 | 33.9778 | 3.2485e-05 | 0.72434 | 0.7434 | 0.19266 | 3.683 | 3.8388 | 0.1027 | 1.272 | 1.9992e-10 | 1.3409
120.669 | 14.177 | 12.2093 | 47.162 | 23.1611 | 7.6352 | 600.1195 | 0 | 0.00036057 | 0.00036057 | 0 | 0 | 0.11955 | 0 | 0 | 0 | 0 | 0 | 0 | -28345.6286 | -33435.6913 | -15589.1743 | 0 | 0 | 68868.4046 | 0 | 17400 | 89497.8544 | 0 | 0 | -68868.4046 | 72097.8544 | 78074.5683 | 33187.627 | 34.0612 | 3.2487e-05 | 0.7402 | 0.7453 | 0.19148 | 3.6924 | 3.8463 | 0.1005 | 1.2832 | 1.9945e-10 | 1.3432
120.8373 | 14.2008 | 12.0815 | 47.1348 | 23.2544 | 7.666 | 600.1577 | 0 | 0.00039435 | 0.00039435 | 0 | 0 | 0.15769 | 0 | 0 | 0 | 0 | 0 | 0 | -28345.6286 | -33435.6913 | -15589.1743 | 0 | 0 | 69150.271 | 0 | 17400 | 89812.5462 | 0 | 0 | -69150.271 | 72412.5462 | 78360.1845 | 33323.4698 | 34.1423 | 3.2489e-05 | 0.75745 | 0.74727 | 0.19024 | 3.7021 | 3.8541 | 0.098215 | 1.2949 | 1.9897e-10 | 1.3455
121.0057 | 14.224 | 11.9538 | 47.1075 | 23.3477 | 7.6968 | 600.199 | 0 | 0.00042253 | 0.00042253 | 0 | 0 | 0.19896 | 0 | 0 | 0 | 0 | 0 | 0 | -28345.6286 | -33435.6913 | -15589.1743 | 0 | 0 | 69432.6225 | 0 | 17400 | 90124.0986 | 0 | 0 | -69432.6225 | 72724.0986 | 78645.5796 | 33459.5464 | 34.221 | 3.2491e-05 | 0.77631 | 0.74932 | 0.18895 | 3.7123 | 3.8623 | 0.095828 | 1.3074 | 1.9846e-10 | 1.3477
121.1449 | 14.2425 | 11.8483 | 47.0849 | 23.4249 | 7.7222 | 600.2352 | 0 | 0.00044226 | 0.00044226 | 0 | 0 | 0.23508 | 0 | 0 | 0 | 0 | 0 | 0 | -28345.6286 | -33435.6913 | -15589.1743 | 0 | 0 | 69666.3826 | 0 | 17400 | 90379.6666 | 0 | 0 | -69666.3826 | 72979.6666 | 78881.3021 | 33572.2049 | 34.2843 | 3.2493e-05 | 0.79332 | 0.75109 | 0.18784 | 3.7211 | 3.8693 | 0.093773 | 1.3182 | 1.9803e-10 | 1.3494
121.1698 | 14.2458 | 11.8294 | 47.0809 | 23.4388 | 7.7268 | 600.2418 | 0 | 0.00044548 | 0.00044548 | 0 | 0 | 0.24173 | 0 | 0 | 0 | 0 | 0 | 0 | -28345.6286 | -33435.6913 | -15589.1743 | 0 | 0 | 69708.2981 | 0 | 17400 | 90425.2883 | 0 | 0 | -69708.2981 | 73025.2883 | 78923.515 | 33592.4056 | 34.2955 | 3.2494e-05 | 0.79652 | 0.75142 | 0.18763 | 3.7227 | 3.8706 | 0.093397 | 1.3202 | 1.9795e-10 | 1.3497
121.1948 | 14.2491 | 11.8105 | 47.0768 | 23.4526 | 7.7313 | 600.2485 | 0 | 0.00044862 | 0.00044862 | 0 | 0 | 0.24842 | 0 | 0 | 0 | 0 | 0 | 0 | -28345.6286 | -33435.6913 | -15589.1743 | 0 | 0 | 69750.2236 | 0 | 17400 | 90470.864 | 0 | 0 | -69750.2236 | 73070.864 | 78965.721 | 33612.6112 | 34.3066 | 3.2494e-05 | 0.79976 | 0.75175 | 0.18743 | 3.7243 | 3.8719 | 0.093018 | 1.3222 | 1.9787e-10 | 1.3501
121.2197 | 14.2523 | 11.7916 | 47.0728 | 23.4665 | 7.7359 | 600.2552 | 0 | 0.00045168 | 0.00045168 | 0 | 0 | 0.25516 | 0 | 0 | 0 | 0 | 0 | 0 | -28345.6286 | -33435.6913 | -15589.1743 | 0 | 0 | 69792.1592 | 0 | 17400 | 90516.3951 | 0 | 0 | -69792.1592 | 73116.3951 | 79007.9202 | 33632.8217 | 34.3176 | 3.2494e-05 | 0.80306 | 0.75207 | 0.18722 | 3.7259 | 3.8732 | 0.092636 | 1.3243 | 1.9779e-10 | 1.3504
121.2446 | 14.2556 | 11.7727 | 47.0687 | 23.4803 | 7.7405 | 600.262 | 0 | 0.00045465 | 0.00045465 | 0 | 0 | 0.26194 | 0 | 0 | 0 | 0 | 0 | 0 | -28345.6286 | -33435.6913 | -15589.1743 | 0 | 0 | 69834.1048 | 0 | 17400 | 90561.883 | 0 | 0 | -69834.1048 | 73161.883 | 79050.1123 | 33653.037 | 34.3286 | 3.2495e-05 | 0.80641 | 0.75241 | 0.18701 | 3.7276 | 3.8745 | 0.092252 | 1.3263 | 1.9771e-10 | 1.3507
121.2696 | 14.2588 | 11.7539 | 47.0647 | 23.4941 | 7.745 | 600.2688 | 0 | 0.00045755 | 0.00045755 | 0 | 0 | 0.26877 | 0 | 0 | 0 | 0 | 0 | 0 | -28345.6286 | -33435.6913 | -15589.1743 | 0 | 0 | 69876.0604 | 0 | 17400 | 90607.329 | 0 | 0 | -69876.0604 | 73207.329 | 79092.2972 | 33673.2571 | 34.3396 | 3.2495e-05 | 0.80981 | 0.75274 | 0.1868 | 3.7292 | 3.8758 | 0.091864 | 1.3284 | 1.9763e-10 | 1.351
121.3194 | 14.2652 | 11.7161 | 47.0566 | 23.5218 | 7.7541 | 600.2826 | 0 | 0.00046311 | 0.00046311 | 0 | 0 | 0.28255 | 0 | 0 | 0 | 0 | 0 | 0 | -28345.6286 | -33435.6913 | -15589.1743 | 0 | 0 | 69960.0012 | 0 | 17400 | 90698.1005 | 0 | 0 | -69960.0012 | 73298.1005 | 79176.6446 | 33713.7115 | 34.3613 | 3.2496e-05 | 0.81677 | 0.75341 | 0.18638 | 3.7326 | 3.8785 | 0.091081 | 1.3326 | 1.9746e-10 | 1.3516
121.3693 | 14.2715 | 11.6784 | 47.0486 | 23.5495 | 7.7633 | 600.2966 | 0 | 0.00046838 | 0.00046838 | 0 | 0 | 0.29649 | 0 | 0 | 0 | 0 | 0 | 0 | -28345.6286 | -33435.6913 | -15589.1743 | 0 | 0 | 70043.9814 | 0 | 17400 | 90788.7187 | 0 | 0 | -70043.9814 | 73388.7187 | 79260.9611 | 33754.185 | 34.3828 | 3.2497e-05 | 0.82396 | 0.7541 | 0.18595 | 3.736 | 3.8812 | 0.090286 | 1.3369 | 1.973e-10 | 1.3522
121.4192 | 14.2777 | 11.6407 | 47.0405 | 23.5772 | 7.7724 | 600.3107 | 0 | 0.00047337 | 0.00047337 | 0 | 0 | 0.31059 | 0 | 0 | 0 | 0 | 0 | 0 | -28345.6286 | -33435.6913 | -15589.1743 | 0 | 0 | 70128.0005 | 0 | 17400 | 90879.1926 | 0 | 0 | -70128.0005 | 73479.1926 | 79345.2454 | 33794.6772 | 34.4041 | 3.2497e-05 | 0.8314 | 0.75479 | 0.18551 | 3.7394 | 3.884 | 0.089479 | 1.3413 | 1.9713e-10 | 1.3528
121.4691 | 14.2839 | 11.6029 | 47.0324 | 23.6049 | 7.7815 | 600.3249 | 0 | 0.00047809 | 0.00047809 | 0 | 0 | 0.32483 | 0 | 0 | 0 | 0 | 0 | 0 | -28345.6286 | -33435.6913 | -15589.1743 | 0 | 0 | 70212.0582 | 0 | 17400 | 90969.5306 | 0 | 0 | -70212.0582 | 73569.5306 | 79429.4961 | 33835.188 | 34.4251 | 3.2498e-05 | 0.83908 | 0.7555 | 0.18507 | 3.7429 | 3.8868 | 0.088659 | 1.3457 | 1.9696e-10 | 1.3534
121.6207 | 14.3023 | 11.4884 | 47.008 | 23.6892 | 7.8093 | 600.369 | 0 | 0.00049098 | 0.00049098 | 0 | 0 | 0.36895 | 0 | 0 | 0 | 0 | 0 | 0 | -28345.6286 | -33435.6913 | -15589.1743 | 0 | 0 | 70467.9259 | 0 | 17400 | 91243.5256 | 0 | 0 | -70467.9259 | 73843.5256 | 79685.4927 | 33958.5009 | 34.4877 | 3.2501e-05 | 0.86421 | 0.75772 | 0.18368 | 3.7539 | 3.8956 | 0.086082 | 1.3599 | 1.9643e-10 | 1.3551
121.7362 | 14.3159 | 11.4013 | 46.9895 | 23.7534 | 7.8305 | 600.4034 | 0 | 0.00049945 | 0.00049945 | 0 | 0 | 0.4033 | 0 | 0 | 0 | 0 | 0 | 0 | -28345.6286 | -33435.6913 | -15589.1743 | 0 | 0 | 70663.0189 | 0 | 17400 | 91451.5171 | 0 | 0 | -70663.0189 | 74051.5171 | 79880.2093 | 34052.5241 | 34.5339 | 3.2502e-05 | 0.88534 | 0.75949 | 0.18256 | 3.7627 | 3.9026 | 0.084027 | 1.3714 | 1.96e-10 | 1.3564
121.8518 | 14.3291 | 11.3143 | 46.9711 | 23.8177 | 7.8517 | 600.4383 | 0 | 0.00050691 | 0.00050691 | 0 | 0 | 0.4382 | 0 | 0 | 0 | 0 | 0 | 0 | -28345.6286 | -33435.6913 | -15589.1743 | 0 | 0 | 70858.3056 | 0 | 17400 | 91659.0122 | 0 | 0 | -70858.3056 | 74259.0122 | 80074.6908 | 34146.6407 | 34.5787 | 3.2504e-05 | 0.90854 | 0.76134 | 0.1814 | 3.7718 | 3.9099 | 0.081882 | 1.3836 | 1.9556e-10 | 1.3576
121.9673 | 14.3419 | 11.2274 | 46.9527 | 23.882 | 7.8729 | 600.4737 | 0 | 0.00051346 | 0.00051346 | 0 | 0 | 0.47358 | 0 | 0 | 0 | 0 | 0 | 0 | -28345.6286 | -33435.6913 | -15589.1743 | 0 | 0 | 71053.7809 | 0 | 17400 | 91866.0754 | 0 | 0 | -71053.7809 | 74466.0754 | 80268.9138 | 34240.8481 | 34.6222 | 3.2506e-05 | 0.93415 | 0.76327 | 0.18019 | 3.7814 | 3.9176 | 0.079637 | 1.3964 | 1.9511e-10 | 1.3588
122.0828 | 14.3543 | 11.1407 | 46.9345 | 23.9463 | 7.8941 | 600.5095 | 0 | 0.00051919 | 0.00051919 | 0 | 0 | 0.5094 | 0 | 0 | 0 | 0 | 0 | 0 | -28345.6286 | -33435.6913 | -15589.1743 | 0 | 0 | 71249.4393 | 0 | 17400 | 92072.7626 | 0 | 0 | -71249.4393 | 74672.7626 | 80462.8528 | 34335.1437 | 34.6642 | 3.2508e-05 | 0.96265 | 0.76531 | 0.17891 | 3.7915 | 3.9257 | 0.077279 | 1.4101 | 1.9463e-10 | 1.36
122.2413 | 14.3705 | 11.022 | 46.9096 | 24.0347 | 7.9232 | 600.5593 | 0 | 0.00052592 | 0.00052592 | 0 | 0 | 0.55914 | 0 | 0 | 0 | 0 | 0 | 0 | -28345.6286 | -33435.6913 | -15589.1743 | 0 | 0 | 71518.2322 | 0 | 17400 | 92355.8804 | 0 | 0 | -71518.2322 | 74955.8804 | 80728.4811 | 34464.6859 | 34.7194 | 3.2511e-05 | 1.0076 | 0.76828 | 0.17705 | 3.8062 | 3.9375 | 0.073829 | 1.4305 | 1.9393e-10 | 1.3616
122.3998 | 14.3859 | 10.9036 | 46.885 | 24.1231 | 7.9524 | 600.6096 | 0 | 0.00053143 | 0.00053143 | 0 | 0 | 0.60947 | 0 | 0 | 0 | 0 | 0 | 0 | -28345.6286 | -33435.6913 | -15589.1743 | 0 | 0 | 71787.3432 | 0 | 17400 | 92638.4778 | 0 | 0 | -71787.3432 | 75238.4778 | 80993.4354 | 34594.3813 | 34.7715 | 3.2514e-05 | 1.0615 | 0.77151 | 0.17502 | 3.8222 | 3.9503 | 0.070084 | 1.4531 | 1.9318e-10 | 1.363
122.5583 | 14.4002 | 10.7856 | 46.8606 | 24.2116 | 7.9816 | 600.6604 | 0 | 0.00053592 | 0.00053592 | 0 | 0 | 0.66029 | 0 | 0 | 0 | 0 | 0 | 0 | -28345.6286 | -33435.6913 | -15589.1743 | 0 | 0 | 72056.7551 | 0 | 17400 | 92920.6327 | 0 | 0 | -72056.7551 | 75520.6327 | 81257.6137 | 34724.2217 | 34.8202 | 3.2516e-05 | 1.1277 | 0.77505 | 0.1728 | 3.8398 | 3.9644 | 0.065967 | 1.4786 | 1.9237e-10 | 1.3644
122.7169 | 14.4136 | 10.668 | 46.8366 | 24.3002 | 8.0107 | 600.7116 | 0 | 0.0005395 | 0.0005395 | 0 | 0 | 0.71149 | 0 | 0 | 0 | 0 | 0 | 0 | -28345.6286 | -33435.6913 | -15589.1743 | 0 | 0 | 72326.4492 | 0 | 17400 | 93202.399 | 0 | 0 | -72326.4492 | 75802.399 | 81520.8897 | 34854.1982 | 34.8654 | 3.2519e-05 | 1.2123 | 0.77902 | 0.17031 | 3.8594 | 3.9801 | 0.061367 | 1.5079 | 1.9146e-10 | 1.3656
122.8401 | 14.4231 | 10.5769 | 46.8182 | 24.3691 | 8.0335 | 600.7517 | 0 | 0.00054166 | 0.00054166 | 0 | 0 | 0.75152 | 0 | 0 | 0 | 0 | 0 | 0 | -28345.6286 | -33435.6913 | -15589.1743 | 0 | 0 | 72536.3672 | 0 | 17400 | 93421.2765 | 0 | 0 | -72536.3672 | 76021.2765 | 81724.9126 | 34955.3661 | 34.8976 | 3.2521e-05 | 1.2973 | 0.78248 | 0.16813 | 3.8766 | 3.9938 | 0.057345 | 1.5342 | 1.9068e-10 | 1.3665
122.9634 | 14.4318 | 10.4863 | 46.8001 | 24.438 | 8.0562 | 600.7919 | 0 | 0.00054327 | 0.00054327 | 0 | 0 | 0.7917 | 0 | 0 | 0 | 0 | 0 | 0 | -28345.6286 | -33435.6913 | -15589.1743 | 0 | 0 | 72746.4323 | 0 | 17400 | 93639.9498 | 0 | 0 | -72746.4323 | 76239.9498 | 81928.192 | 35056.6049 | 34.9271 | 3.2523e-05 | 1.4092 | 0.78641 | 0.16567 | 3.896 | 4.0094 | 0.05279 | 1.5648 | 1.8981e-10 | 1.3674
123.0579 | 14.4379 | 10.4171 | 46.7864 | 24.4909 | 8.0736 | 600.8227 | 0 | 0.00054409 | 0.00054409 | 0 | 0 | 0.82256 | 0 | 0 | 0 | 0 | 0 | 0 | -28345.6286 | -33435.6913 | -15589.1743 | 0 | 0 | 72907.5422 | 0 | 17400 | 93807.4291 | 0 | 0 | -72907.5422 | 76407.4291 | 82083.4261 | 35134.2503 | 34.9476 | 3.2525e-05 | 1.5245 | 0.78985 | 0.16351 | 3.9131 | 4.0231 | 0.048798 | 1.5924 | 1.8904e-10 | 1.3679
123.1524 | 14.4434 | 10.3481 | 46.7729 | 24.5438 | 8.0911 | 600.8536 | 0 | 0.00054449 | 0.00054449 | 0 | 0 | 0.85347 | 0 | 0 | 0 | 0 | 0 | 0 | -28345.6286 | -33435.6913 | -15589.1743 | 0 | 0 | 73068.7251 | 0 | 17400 | 93974.7872 | 0 | 0 | -73068.7251 | 76574.7872 | 82238.0606 | 35211.9308 | 34.9661 | 3.2527e-05 | 1.6838 | 0.79382 | 0.16101 | 3.9328 | 4.0389 | 0.044181 | 1.6253 | 1.8817e-10 | 1.3685
123.2221 | 14.447 | 10.2975 | 46.7631 | 24.5828 | 8.1039 | 600.8764 | 0 | 0.00054443 | 0.00054443 | 0 | 0 | 0.87627 | 0 | 0 | 0 | 0 | 0 | 0 | -28345.6286 | -33435.6913 | -15589.1743 | 0 | 0 | 73187.6599 | 0 | 17400 | 94098.1531 | 0 | 0 | -73187.6599 | 76698.1531 | 82351.6732 | 35269.2503 | 34.9781 | 3.2528e-05 | 1.8511 | 0.79726 | 0.15885 | 3.9498 | 4.0525 | 0.040188 | 1.6545 | 1.8742e-10 | 1.3688
123.2796 | 14.4497 | 10.2559 | 46.7551 | 24.615 | 8.1145 | 600.8952 | 0 | 0.00054406 | 0.00054406 | 0 | 0 | 0.89506 | 0 | 0 | 0 | 0 | 0 | 0 | -28345.6286 | -33435.6913 | -15589.1743 | 0 | 0 | 73285.7609 | 0 | 17400 | 94199.8285 | 0 | 0 | -73285.7609 | 76799.8285 | 82445.019 | 35316.5291 | 34.9869 | 3.2529e-05 | 2.0478 | 0.80059 | 0.15677 | 3.9663 | 4.0657 | 0.036328 | 1.6835 | 1.8671e-10 | 1.3691
123.3371 | 14.452 | 10.2146 | 46.7472 | 24.6472 | 8.1251 | 600.914 | 0 | 0.00054326 | 0.00054326 | 0 | 0 | 0.91384 | 0 | 0 | 0 | 0 | 0 | 0 | -28345.6286 | -33435.6913 | -15589.1743 | 0 | 0 | 73383.8817 | 0 | 17400 | 94301.45 | 0 | 0 | -73383.8817 | 76901.45 | 82537.9903 | 35363.8175 | 34.9945 | 3.253e-05 | 2.35 | 0.80461 | 0.15424 | 3.9862 | 4.0817 | 0.031656 | 1.7197 | 1.8585e-10 | 1.3693
123.3767 | 14.4533 | 10.1861 | 46.7419 | 24.6694 | 8.1325 | 600.9269 | 0 | 0.00054229 | 0.00054229 | 0 | 0 | 0.92678 | 0 | 0 | 0 | 0 | 0 | 0 | -28345.6286 | -33435.6913 | -15589.1743 | 0 | 0 | 73451.6011 | 0 | 17400 | 94371.5412 | 0 | 0 | -73451.6011 | 76971.5412 | 82601.8817 | 35396.4542 | 34.9988 | 3.2531e-05 | 2.6913 | 0.80807 | 0.15207 | 4.0034 | 4.0954 | 0.027641 | 1.7518 | 1.8512e-10 | 1.3694
123.4073 | 14.4541 | 10.1643 | 46.7379 | 24.6866 | 8.1381 | 600.9369 | 0 | 0.00054113 | 0.00054113 | 0 | 0 | 0.93674 | 0 | 0 | 0 | 0 | 0 | 0 | -28345.6286 | -33435.6913 | -15589.1743 | 0 | 0 | 73503.8716 | 0 | 17400 | 94425.6166 | 0 | 0 | -73503.8716 | 77025.6166 | 82651.0065 | 35421.6454 | 35.0016 | 3.2531e-05 | 3.1324 | 0.81143 | 0.14996 | 4.02 | 4.1087 | 0.02375 | 1.7837 | 1.8441e-10 | 1.3695
123.4311 | 14.4547 | 10.1474 | 46.7348 | 24.6998 | 8.1425 | 600.9446 | 0 | 0.00053975 | 0.00053975 | 0 | 0 | 0.94445 | 0 | 0 | 0 | 0 | 0 | 0 | -28345.6286 | -33435.6913 | -15589.1743 | 0 | 0 | 73544.3859 | 0 | 17400 | 94467.514 | 0 | 0 | -73544.3859 | 77067.514 | 82688.938 | 35441.1709 | 35.0033 | 3.2532e-05 | 3.7502 | 0.8148 | 0.14785 | 4.0367 | 4.1221 | 0.019837 | 1.8168 | 1.8371e-10 | 1.3695
123.4486 | 14.455 | 10.135 | 46.7325 | 24.7097 | 8.1457 | 600.9503 | 0 | 0.00053815 | 0.00053815 | 0 | 0 | 0.95014 | 0 | 0 | 0 | 0 | 0 | 0 | -28345.6286 | -33435.6913 | -15589.1743 | 0 | 0 | 73574.4194 | 0 | 17400 | 94498.5634 | 0 | 0 | -73574.4194 | 77098.5634 | 82716.9494 | 35455.6453 | 35.0043 | 3.2532e-05 | 4.6865 | 0.81821 | 0.1457 | 4.0536 | 4.1356 | 0.015874 | 1.8512 | 1.8301e-10 | 1.3696
123.4512 | 14.455 | 10.1331 | 46.7322 | 24.7111 | 8.1462 | 600.9511 | 0 | 0.00053784 | 0.00053784 | 0 | 0 | 0.95097 | 0 | 0 | 0 | 0 | 0 | 0 | -28345.6286 | -33435.6913 | -15589.1743 | 0 | 0 | 73578.8081 | 0 | 17400 | 94503.0998 | 0 | 0 | -73578.8081 | 77103.0998 | 82721.0333 | 35457.7603 | 35.0043 | 3.2532e-05 | 4.9099 | 0.81884 | 0.14531 | 4.0567 | 4.1381 | 0.015151 | 1.8576 | 1.8288e-10 | 1.3696
123.4538 | 14.455 | 10.1313 | 46.7319 | 24.7126 | 8.1467 | 600.952 | 0 | 0.0005375 | 0.0005375 | 0 | 0 | 0.95181 | 0 | 0 | 0 | 0 | 0 | 0 | -28345.6286 | -33435.6913 | -15589.1743 | 0 | 0 | 73583.1967 | 0 | 17400 | 94507.636 | 0 | 0 | -73583.1967 | 77107.636 | 82725.1142 | 35459.8754 | 35.0044 | 3.2532e-05 | 5.1765 | 0.81951 | 0.14489 | 4.06 | 4.1408 | 0.014371 | 1.8645 | 1.8274e-10 | 1.3696
123.4564 | 14.4551 | 10.1295 | 46.7315 | 24.714 | 8.1472 | 600.9528 | 0 | 0.00053711 | 0.00053711 | 0 | 0 | 0.95263 | 0 | 0 | 0 | 0 | 0 | 0 | -28345.6286 | -33435.6913 | -15589.1743 | 0 | 0 | 73587.5854 | 0 | 17400 | 94512.1721 | 0 | 0 | -73587.5854 | 77112.1721 | 82729.1919 | 35461.9905 | 35.0045 | 3.2532e-05 | 5.5028 | 0.82024 | 0.14443 | 4.0637 | 4.1437 | 0.013519 | 1.8722 | 1.8259e-10 | 1.3696
123.4589 | 14.4551 | 10.1277 | 46.7312 | 24.7155 | 8.1476 | 600.9536 | 0 | 0.00053668 | 0.00053668 | 0 | 0 | 0.95346 | 0 | 0 | 0 | 0 | 0 | 0 | -28345.6286 | -33435.6913 | -15589.1743 | 0 | 0 | 73591.9741 | 0 | 17400 | 94516.7079 | 0 | 0 | -73591.9741 | 77116.7079 | 82733.2661 | 35464.1055 | 35.0046 | 3.2532e-05 | 5.9163 | 0.82106 | 0.14392 | 4.0677 | 4.1469 | 0.012574 | 1.8807 | 1.8242e-10 | 1.3696
123.4641 | 14.4551 | 10.1241 | 46.7306 | 24.7183 | 8.1486 | 600.9553 | 0 | 0.00053557 | 0.00053557 | 0 | 0 | 0.95512 | 0 | 0 | 0 | 0 | 0 | 0 | -28345.6286 | -33435.6913 | -15589.1743 | 0 | 0 | 73600.7515 | 0 | 17400 | 94525.7792 | 0 | 0 | -73600.7515 | 77125.7792 | 82741.4018 | 35468.3357 | 35.0047 | 3.2532e-05 | 7.2544 | 0.82305 | 0.14267 | 4.0776 | 4.1549 | 0.010255 | 1.9018 | 1.8202e-10 | 1.3696
123.4692 | 14.4551 | 10.1205 | 46.7299 | 24.7212 | 8.1495 | 600.9569 | 0 | 0.00053371 | 0.00053371 | 0 | 0 | 0.95677 | 0 | 0 | 0 | 0 | 0 | 0 | -28345.6286 | -33435.6913 | -15589.1743 | 0 | 0 | 73609.5289 | 0 | 17400 | 94534.8497 | 0 | 0 | -73609.5289 | 77134.8497 | 82749.514 | 35472.5659 | 35.0047 | 3.2532e-05 | 11.3277 | 0.82623 | 0.14067 | 4.0933 | 4.1675 | 0.0065673 | 1.9362 | 1.8137e-10 | 1.3696
123.4705 | 14.4551 | 10.1196 | 46.7298 | 24.7219 | 8.1498 | 600.9573 | 0 | 0.00053284 | 0.00053284 | 0 | 0 | 0.95718 | 0 | 0 | 0 | 0 | 0 | 0 | -28345.6286 | -33435.6913 | -15589.1743 | 0 | 0 | 73611.7233 | 0 | 17400 | 94537.1172 | 0 | 0 | -73611.7233 | 77137.1172 | 82751.5369 | 35473.6235 | 35.0047 | 3.2532e-05 | 15.1546 | 0.82766 | 0.13977 | 4.1004 | 4.1731 | 0.0049089 | 1.952 | 1.8109e-10 | 1.3696
123.4708 | 14.4551 | 10.1194 | 46.7297 | 24.7221 | 8.1498 | 600.9574 | 0 | 0.00053253 | 0.00053253 | 0 | 0 | 0.95729 | 0 | 0 | 0 | 0 | 0 | 0 | -28345.6286 | -33435.6913 | -15589.1743 | 0 | 0 | 73612.2719 | 0 | 17400 | 94537.6841 | 0 | 0 | -73612.2719 | 77137.6841 | 82752.0421 | 35473.8879 | 35.0047 | 3.2532e-05 | 17.1753 | 0.82816 | 0.13946 | 4.1029 | 4.1751 | 0.0043314 | 1.9576 | 1.8099e-10 | 1.3696
123.4711 | 14.4551 | 10.1191 | 46.7297 | 24.7223 | 8.1499 | 600.9576 | 0 | 0.00053213 | 0.00053213 | 0 | 0 | 0.95739 | 0 | 0 | 0 | 0 | 0 | 0 | -28345.6286 | -33435.6913 | -15589.1743 | 0 | 0 | 73612.8204 | 0 | 17400 | 94538.2509 | 0 | 0 | -73612.8204 | 77138.2509 | 82752.547 | 35474.1522 | 35.0047 | 3.2532e-05 | 20.6392 | 0.82878 | 0.13907 | 4.106 | 4.1776 | 0.0036044 | 1.9646 | 1.8086e-10 | 1.3696
123.4714 | 14.4551 | 10.1189 | 46.7297 | 24.7225 | 8.15 | 600.9577 | 0 | 0.00053155 | 0.00053155 | 0 | 0 | 0.95749 | 0 | 0 | 0 | 0 | 0 | 0 | -28345.6286 | -33435.6913 | -15589.1743 | 0 | 0 | 73613.369 | 0 | 17400 | 94538.8178 | 0 | 0 | -73613.369 | 77138.8178 | 82753.0514 | 35474.4166 | 35.0047 | 3.2532e-05 | 29.3357 | 0.82971 | 0.13849 | 4.1105 | 4.1813 | 0.0025359 | 1.975 | 1.8068e-10 | 1.3696
123.4715 | 14.4551 | 10.1189 | 46.7296 | 24.7225 | 8.15 | 600.9577 | 0 | 0.00053133 | 0.00053133 | 0 | 0 | 0.95752 | 0 | 0 | 0 | 0 | 0 | 0 | -28345.6286 | -33435.6913 | -15589.1743 | 0 | 0 | 73613.5062 | 0 | 17400 | 94538.9595 | 0 | 0 | -73613.5062 | 77138.9595 | 82753.1774 | 35474.4827 | 35.0047 | 3.2532e-05 | 34.9199 | 0.83005 | 0.13827 | 4.1123 | 4.1826 | 0.0021304 | 1.979 | 1.8061e-10 | 1.3696
123.4716 | 14.4551 | 10.1188 | 46.7296 | 24.7226 | 8.15 | 600.9577 | 0 | 0.00053101 | 0.00053101 | 0 | 0 | 0.95754 | 0 | 0 | 0 | 0 | 0 | 0 | -28345.6286 | -33435.6913 | -15589.1743 | 0 | 0 | 73613.6433 | 0 | 17400 | 94539.1012 | 0 | 0 | -73613.6433 | 77139.1012 | 82753.3034 | 35474.5488 | 35.0047 | 3.2532e-05 | 47.9277 | 0.83055 | 0.13796 | 4.1147 | 4.1846 | 0.0015522 | 1.9846 | 1.8051e-10 | 1.3696
123.4716 | 14.4551 | 10.1188 | 46.7296 | 24.7226 | 8.15 | 600.9577 | 0 | 0.00053089 | 0.00053089 | 0 | 0 | 0.95755 | 0 | 0 | 0 | 0 | 0 | 0 | -28345.6286 | -33435.6913 | -15589.1743 | 0 | 0 | 73613.6776 | 0 | 17400 | 94539.1367 | 0 | 0 | -73613.6776 | 77139.1367 | 82753.3349 | 35474.5654 | 35.0047 | 3.2532e-05 | 55.3464 | 0.83073 | 0.13785 | 4.1156 | 4.1853 | 0.0013441 | 1.9867 | 1.8047e-10 | 1.3696
123.4716 | 14.4551 | 10.1188 | 46.7296 | 24.7226 | 8.15 | 600.9577 | 0 | 0.00053074 | 0.00053074 | 0 | 0 | 0.95756 | 0 | 0 | 0 | 0 | 0 | 0 | -28345.6286 | -33435.6913 | -15589.1743 | 0 | 0 | 73613.7119 | 0 | 17400 | 94539.1721 | 0 | 0 | -73613.7119 | 77139.1721 | 82753.3663 | 35474.5819 | 35.0047 | 3.2532e-05 | 69.4677 | 0.83097 | 0.1377 | 4.1168 | 4.1863 | 0.0010709 | 1.9894 | 1.8043e-10 | 1.3696
123.4717 | 14.4551 | 10.1188 | 46.7296 | 24.7226 | 8.15 | 600.9577 | 0 | 0.00053048 | 0.00053048 | 0 | 0 | 0.95756 | 0 | 0 | 0 | 0 | 0 | 0 | -28345.6286 | -33435.6913 | -15589.1743 | 0 | 0 | 73613.7462 | 0 | 17400 | 94539.2075 | 0 | 0 | -73613.7462 | 77139.2075 | 82753.3978 | 35474.5984 | 35.0047 | 3.2532e-05 | 124.1765 | 0.83137 | 0.13744 | 4.1188 | 4.1879 | 0.00059909 | 1.994 | 1.8034e-10 | 1.3696
123.4717 | 14.4551 | 10.1188 | 46.7296 | 24.7226 | 8.15 | 600.9577 | 0 | 0.0002913 | 0.0002913 | 0 | 0 | 0.95756 | 0 | 0 | 0 | 0 | 0 | 0 | -28345.6286 | -33435.6913 | -15589.1743 | 0 | 0 | 73613.7582 | 0 | 17400 | 94539.2199 | 0 | 0 | -73613.7582 | 77139.2199 | 82753.4088 | 35474.6059 | 29.0732 | 3.2532e-05 | 68.3044 | 0.71936 | 0.20775 | 3.5639 | 3.7434 | 0.1306 | 1.3903 | 9.9032e-11 | 1.3696
123.4717 | 14.455 | 10.1198 | 46.7293 | 24.7224 | 8.1499 | 600.9625 | 0.27914 | 0.00058216 | 0.27972 | 0 | 0.0048024 | 0.95757 | 0 | 0 | 0 | 0 | 0 | 0 | -28346.2897 | -33435.7079 | -15589.5242 | 0 | 0 | 73613.7827 | 0 | 17400.1393 | 94539.2447 | 0 | 0 | -73613.7827 | 77139.1054 | 82753.4312 | 35474.6294 | 34.0259 | 3.2533e-05 | 25.4565 | 0.82937 | 0.1387 | 4.1089 | 4.1799 | 0.0029223 | 1.9712 | 1.8074e-10 | 1.3696
123.4717 | 14.4549 | 10.1208 | 46.7289 | 24.7222 | 8.1499 | 600.9674 | 0.27914 | 0.00058247 | 0.27972 | 0 | 0.0096043 | 0.95758 | 0 | 0 | 0 | 0 | 0 | 0 | -28346.9508 | -33435.7246 | -15589.874 | 0 | 0 | 73613.8316 | 0 | 17400.2785 | 94539.2942 | 0 | 0 | -73613.8316 | 77139.0157 | 82753.4762 | 35474.653 | 34.0254 | 3.2533e-05 | 19.3111 | 0.82857 | 0.1392 | 4.1049 | 4.1768 | 0.0038523 | 1.9622 | 1.809e-10 | 1.3696
123.4718 | 14.4547 | 10.1228 | 46.7282 | 24.7219 | 8.1498 | 600.977 | 0.27914 | 0.00058274 | 0.27972 | 0 | 0.019208 | 0.9576 | 0 | 0 | 0 | 0 | 0 | 0 | -28348.2731 | -33435.758 | -15590.5737 | 0 | 0 | 73613.9295 | 0 | 17400.557 | 94539.3932 | 0 | 0 | -73613.9295 | 77138.8362 | 82753.5662 | 35474.7001 | 34.0245 | 3.2533e-05 | 14.6536 | 0.82752 | 0.13987 | 4.0997 | 4.1726 | 0.0050767 | 1.9504 | 1.8112e-10 | 1.3695
123.4718 | 14.4545 | 10.1248 | 46.7275 | 24.7215 | 8.1496 | 600.9866 | 0.27914 | 0.00058282 | 0.27972 | 0 | 0.028812 | 0.95762 | 0 | 0 | 0 | 0 | 0 | 0 | -28349.5953 | -33435.7913 | -15591.2734 | 0 | 0 | 73614.0273 | 0 | 17400.8356 | 94539.4923 | 0 | 0 | -73614.0273 | 77138.6568 | 82753.6563 | 35474.7472 | 34.0235 | 3.2534e-05 | 12.4712 | 0.82675 | 0.14035 | 4.0959 | 4.1695 | 0.0059651 | 1.942 | 1.8127e-10 | 1.3695
123.4722 | 14.453 | 10.1375 | 46.7231 | 24.7192 | 8.1489 | 601.0481 | 0.27914 | 0.00058206 | 0.27973 | 0 | 0.090185 | 0.95775 | 0 | 0 | 0 | 0 | 0 | 0 | -28358.0449 | -33436.0044 | -15595.7448 | 0 | 0 | 73614.6527 | 0 | 17402.6154 | 94540.1258 | 0 | 0 | -73614.6527 | 77137.5105 | 82754.2333 | 35475.0483 | 34.0174 | 3.2537e-05 | 7.9292 | 0.82381 | 0.14219 | 4.0813 | 4.1578 | 0.0093821 | 1.9099 | 1.8186e-10 | 1.3694
123.4726 | 14.4515 | 10.1503 | 46.7186 | 24.7169 | 8.1481 | 601.1096 | 0.27915 | 0.00058059 | 0.27973 | 0 | 0.15156 | 0.95788 | 0 | 0 | 0 | 0 | 0 | 0 | -28366.4953 | -33436.2175 | -15600.2166 | 0 | 0 | 73615.278 | 0 | 17404.3954 | 94540.76 | 0 | 0 | -73615.278 | 77136.3646 | 82754.8119 | 35475.3494 | 34.0112 | 3.2541e-05 | 6.4568 | 0.82196 | 0.14335 | 4.0722 | 4.1505 | 0.011522 | 1.8902 | 1.8224e-10 | 1.3692
123.4729 | 14.45 | 10.163 | 46.7141 | 24.7146 | 8.1473 | 601.1711 | 0.27915 | 0.00057885 | 0.27973 | 0 | 0.21295 | 0.958 | 0 | 0 | 0 | 0 | 0 | 0 | -28374.9467 | -33436.4307 | -15604.6889 | 0 | 0 | 73615.9034 | 0 | 17406.1756 | 94541.3948 | 0 | 0 | -73615.9034 | 77135.2192 | 82755.3914 | 35475.6505 | 34.0051 | 3.2544e-05 | 5.6454 | 0.82054 | 0.14425 | 4.0651 | 4.1449 | 0.013177 | 1.8752 | 1.8253e-10 | 1.3691
123.4742 | 14.4448 | 10.2084 | 46.6983 | 24.7063 | 8.1446 | 601.3896 | 0.27915 | 0.00057175 | 0.27973 | 0 | 0.43101 | 0.95845 | 0 | 0 | 0 | 0 | 0 | 0 | -28404.9675 | -33437.1878 | -15620.5753 | 0 | 0 | 73618.1242 | 0 | 17412.4992 | 94543.6546 | 0 | 0 | -73618.1242 | 77131.1554 | 82757.4556 | 35476.7197 | 33.9833 | 3.2556e-05 | 4.277 | 0.8169 | 0.14653 | 4.0471 | 4.1305 | 0.017394 | 1.8379 | 1.8328e-10 | 1.3686
123.4755 | 14.4396 | 10.2537 | 46.6825 | 24.6981 | 8.1419 | 601.6082 | 0.27916 | 0.000564 | 0.27972 | 0 | 0.64915 | 0.9589 | 0 | 0 | 0 | 0 | 0 | 0 | -28434.9999 | -33437.9453 | -15636.4679 | 0 | 0 | 73620.345 | 0 | 17418.8252 | 94545.9226 | 0 | 0 | -73620.345 | 77127.0974 | 82759.527 | 35477.789 | 33.9616 | 3.2568e-05 | 3.6424 | 0.81429 | 0.14817 | 4.0342 | 4.1201 | 0.020424 | 1.8117 | 1.8382e-10 | 1.3681
123.4768 | 14.4344 | 10.2989 | 46.6666 | 24.6899 | 8.1392 | 601.8269 | 0.27917 | 0.00055595 | 0.27972 | 0 | 0.86737 | 0.95933 | 0 | 0 | 0 | 0 | 0 | 0 | -28465.0439 | -33438.703 | -15652.3666 | 0 | 0 | 73622.5659 | 0 | 17425.1537 | 94548.1989 | 0 | 0 | -73622.5659 | 77123.0452 | 82761.6039 | 35478.8582 | 33.9399 | 3.2579e-05 | 3.2521 | 0.81218 | 0.14949 | 4.0237 | 4.1117 | 0.022875 | 1.791 | 1.8425e-10 | 1.3676
123.4797 | 14.423 | 10.3978 | 46.6321 | 24.6719 | 8.1333 | 602.3046 | 0.27918 | 0.00053781 | 0.27972 | 0 | 1.3441 | 0.96027 | 0 | 0 | 0 | 0 | 0 | 0 | -28530.6818 | -33440.3584 | -15687.1009 | 0 | 0 | 73627.4148 | 0 | 17438.9797 | 94553.1977 | 0 | 0 | -73627.4148 | 77114.218 | 82766.1535 | 35481.1929 | 33.8927 | 3.2605e-05 | 2.7418 | 0.80851 | 0.15179 | 4.0055 | 4.0972 | 0.027133 | 1.7559 | 1.8502e-10 | 1.3665
123.4825 | 14.4117 | 10.4965 | 46.5975 | 24.654 | 8.1274 | 602.7826 | 0.2792 | 0.00051929 | 0.27971 | 0 | 1.8213 | 0.96117 | 0 | 0 | 0 | 0 | 0 | 0 | -28596.3751 | -33442.0152 | -15721.8645 | 0 | 0 | 73632.2638 | 0 | 17452.8173 | 94558.2358 | 0 | 0 | -73632.2638 | 77105.4185 | 82770.7202 | 35483.5275 | 33.8456 | 3.2631e-05 | 2.4369 | 0.80559 | 0.15363 | 3.9911 | 4.0855 | 0.030528 | 1.7286 | 1.8564e-10 | 1.3655
123.4854 | 14.4004 | 10.5951 | 46.563 | 24.636 | 8.1215 | 603.2611 | 0.27921 | 0.00050058 | 0.27971 | 0 | 2.2989 | 0.96204 | 0 | 0 | 0 | 0 | 0 | 0 | -28662.1238 | -33443.6735 | -15756.6574 | 0 | 0 | 73637.1128 | 0 | 17466.6667 | 94563.3131 | 0 | 0 | -73637.1128 | 77096.6464 | 82775.301 | 35485.8621 | 33.7986 | 3.2657e-05 | 2.227 | 0.80311 | 0.15519 | 3.9788 | 4.0757 | 0.033405 | 1.706 | 1.8617e-10 | 1.3644
123.4903 | 14.3808 | 10.7662 | 46.5031 | 24.6049 | 8.1112 | 604.0926 | 0.27923 | 0.00046789 | 0.2797 | 0 | 3.1289 | 0.96348 | 0 | 0 | 0 | 0 | 0 | 0 | -28776.4039 | -33446.5557 | -15817.1322 | 0 | 0 | 73645.5315 | 0 | 17490.7387 | 94572.2204 | 0 | 0 | -73645.5315 | 77081.4818 | 82783.282 | 35489.9154 | 33.7172 | 3.2702e-05 | 1.9777 | 0.79948 | 0.15746 | 3.9608 | 4.0613 | 0.037616 | 1.6737 | 1.8695e-10 | 1.3625
123.4952 | 14.3613 | 10.9371 | 46.4433 | 24.5739 | 8.101 | 604.9252 | 0.27925 | 0.00043514 | 0.27969 | 0 | 3.9602 | 0.96483 | 0 | 0 | 0 | 0 | 0 | 0 | -28890.8509 | -33449.4421 | -15877.6954 | 0 | 0 | 73653.9504 | 0 | 17514.8458 | 94581.2447 | 0 | 0 | -73653.9504 | 77066.3988 | 82791.2939 | 35493.9688 | 33.6361 | 3.2747e-05 | 1.8068 | 0.79641 | 0.15939 | 3.9456 | 4.0491 | 0.041173 | 1.6472 | 1.8761e-10 | 1.3607
123.5001 | 14.3418 | 11.1077 | 46.3836 | 24.5429 | 8.0907 | 605.7589 | 0.27928 | 0.00040245 | 0.27968 | 0 | 4.7927 | 0.96607 | 0 | 0 | 0 | 0 | 0 | 0 | -29005.4648 | -33452.3328 | -15938.3468 | 0 | 0 | 73662.3694 | 0 | 17538.9882 | 94590.3851 | 0 | 0 | -73662.3694 | 77051.3969 | 82799.3326 | 35498.0223 | 33.5553 | 3.2792e-05 | 1.6798 | 0.79373 | 0.16107 | 3.9323 | 4.0385 | 0.044286 | 1.6245 | 1.8819e-10 | 1.3588
123.508 | 14.3106 | 11.3816 | 46.2878 | 24.4931 | 8.0743 | 607.102 | 0.27931 | 0.00035015 | 0.27966 | 0 | 6.134 | 0.96788 | 0 | 0 | 0 | 0 | 0 | 0 | -29190.1251 | -33456.99 | -16036.0655 | 0 | 0 | 73675.9084 | 0 | 17577.8851 | 94605.3253 | 0 | 0 | -73675.9084 | 77027.4402 | 82812.3084 | 35504.5408 | 33.4259 | 3.2865e-05 | 1.5294 | 0.78998 | 0.16343 | 3.9137 | 4.0236 | 0.048641 | 1.5935 | 1.8901e-10 | 1.3559
123.516 | 14.2795 | 11.6549 | 46.1921 | 24.4434 | 8.0579 | 608.448 | 0.27934 | 0.00029832 | 0.27964 | 0 | 7.4784 | 0.96944 | 0 | 0 | 0 | 0 | 0 | 0 | -29375.2172 | -33461.6582 | -16134.0126 | 0 | 0 | 73689.448 | 0 | 17616.8729 | 94620.5609 | 0 | 0 | -73689.448 | 77003.688 | 82825.3378 | 35511.0596 | 33.2972 | 3.2938e-05 | 1.419 | 0.78672 | 0.16547 | 3.8976 | 4.0107 | 0.052426 | 1.5673 | 1.8974e-10 | 1.3529
123.5239 | 14.2485 | 11.9277 | 46.0966 | 24.3938 | 8.0416 | 609.7968 | 0.27938 | 0.00024704 | 0.27962 | 0 | 8.8259 | 0.97076 | 0 | 0 | 0 | 0 | 0 | 0 | -29560.7409 | -33466.3372 | -16232.1882 | 0 | 0 | 73702.9881 | 0 | 17655.9517 | 94636.089 | 0 | 0 | -73702.9881 | 76980.1372 | 82838.4149 | 35517.5787 | 33.1692 | 3.3011e-05 | 1.3333 | 0.78381 | 0.1673 | 3.8832 | 3.9991 | 0.055798 | 1.5445 | 1.9038e-10 | 1.35
123.5318 | 14.2177 | 12.1999 | 46.0014 | 24.3443 | 8.0253 | 611.1486 | 0.27941 | 0.00019635 | 0.2796 | 0 | 10.1766 | 0.97183 | 0 | 0 | 0 | 0 | 0 | 0 | -29746.6963 | -33471.0271 | -16330.5922 | 0 | 0 | 73716.5289 | 0 | 17695.1214 | 94651.9064 | 0 | 0 | -73716.5289 | 76956.785 | 82851.5352 | 35524.098 | 33.0417 | 3.3084e-05 | 1.264 | 0.78118 | 0.16895 | 3.8701 | 3.9887 | 0.058853 | 1.5243 | 1.9098e-10 | 1.3471
123.5477 | 14.156 | 12.7447 | 45.8108 | 24.2452 | 7.9926 | 613.8718 | 0.27946 | 9.6442e-05 | 0.27956 | 0 | 12.8984 | 0.97325 | 0 | 0 | 0 | 0 | 0 | 0 | -30121.4187 | -33480.4778 | -16528.888 | 0 | 0 | 73743.7223 | 0 | 17774.0531 | 94684.5304 | 0 | 0 | -73743.7223 | 76910.4773 | 82877.9982 | 35537.1905 | 32.7876 | 3.3232e-05 | 1.1574 | 0.77651 | 0.17188 | 3.847 | 3.9701 | 0.064277 | 1.4893 | 1.9203e-10 | 1.3412
123.5636 | 14.0947 | 13.2872 | 45.621 | 24.1466 | 7.9601 | 616.6067 | 0.27951 | 0 | 0.27951 | 0 | 15.6328 | 0.97372 | 0 | 0 | 0 | 0 | 0 | 0 | -30497.8819 | -33489.9725 | -16728.105 | 0 | 0 | 73770.9185 | 0 | 17853.3515 | 94718.2811 | 0 | 0 | -73770.9185 | 76864.9297 | 82904.6015 | 35550.2843 | 32.536 | 3.338e-05 | 1.0782 | 0.77244 | 0.17444 | 3.8268 | 3.954 | 0.068998 | 1.4598 | 1.9297e-10 | 1.3354
123.5661 | 14.0853 | 13.3709 | 45.5917 | 24.1314 | 7.9551 | 617.0303 | 0.27986 | 0 | 0.27986 | 0 | 16.0564 | 0.97372 | 0 | 0 | 0 | 0 | 0 | 0 | -30556.1992 | -33491.4433 | -16758.9654 | 0 | 0 | 73775.118 | 0 | 17865.6354 | 94723.5784 | 0 | 0 | -73775.118 | 76857.943 | 82908.7207 | 35552.3062 | 32.4961 | 3.3403e-05 | 1.0677 | 0.77185 | 0.1748 | 3.8239 | 3.9517 | 0.069678 | 1.4556 | 1.931e-10 | 1.3345
123.5685 | 14.0758 | 13.4545 | 45.5625 | 24.1162 | 7.9501 | 617.4544 | 0.27986 | 0 | 0.27986 | 0 | 16.4805 | 0.97372 | 0 | 0 | 0 | 0 | 0 | 0 | -30614.5933 | -33492.916 | -16789.8664 | 0 | 0 | 73779.3175 | 0 | 17877.9356 | 94728.8766 | 0 | 0 | -73779.3175 | 76850.941 | 82912.8429 | 35554.3281 | 32.4575 | 3.3425e-05 | 1.0575 | 0.77128 | 0.17517 | 3.8211 | 3.9494 | 0.070347 | 1.4515 | 1.9324e-10 | 1.3336
123.571 | 14.0664 | 13.538 | 45.5333 | 24.101 | 7.9451 | 617.8789 | 0.27987 | 0 | 0.27987 | 0 | 16.905 | 0.97372 | 0 | 0 | 0 | 0 | 0 | 0 | -30673.0289 | -33494.3898 | -16820.7894 | 0 | 0 | 73783.5171 | 0 | 17890.2445 | 94734.1755 | 0 | 0 | -73783.5171 | 76843.9311 | 82916.968 | 35556.35 | 32.4189 | 3.3448e-05 | 1.0477 | 0.77071 | 0.17552 | 3.8183 | 3.9471 | 0.071005 | 1.4475 | 1.9337e-10 | 1.3327
123.5716 | 14.0641 | 13.5584 | 45.5262 | 24.0973 | 7.9438 | 617.9825 | 0.27965 | 0 | 0.27965 | 0 | 17.0086 | 0.97372 | 0 | 0 | 0 | 0 | 0 | 0 | -30687.2901 | -33494.7495 | -16828.3362 | 0 | 0 | 73784.542 | 0 | 17893.2485 | 94735.4688 | 0 | 0 | -73784.542 | 76842.2203 | 82917.9751 | 35556.8434 | 32.4102 | 3.3454e-05 | 1.0454 | 0.77058 | 0.17561 | 3.8176 | 3.9466 | 0.071164 | 1.4466 | 1.934e-10 | 1.3325
123.5722 | 14.0618 | 13.5788 | 45.519 | 24.0936 | 7.9426 | 618.086 | 0.27965 | 0 | 0.27965 | 0 | 17.1121 | 0.97372 | 0 | 0 | 0 | 0 | 0 | 0 | -30701.5482 | -33495.1091 | -16835.8812 | 0 | 0 | 73785.5669 | 0 | 17896.2518 | 94736.7622 | 0 | 0 | -73785.5669 | 76840.5104 | 82918.9824 | 35557.3368 | 32.4008 | 3.346e-05 | 1.0431 | 0.77044 | 0.17569 | 3.8169 | 3.9461 | 0.071322 | 1.4456 | 1.9343e-10 | 1.3323
123.5728 | 14.0595 | 13.5991 | 45.5119 | 24.0899 | 7.9414 | 618.1896 | 0.27965 | 0 | 0.27965 | 0 | 17.2157 | 0.97372 | 0 | 0 | 0 | 0 | 0 | 0 | -30715.8087 | -33495.4688 | -16843.4276 | 0 | 0 | 73786.5918 | 0 | 17899.2556 | 94738.0555 | 0 | 0 | -73786.5918 | 76838.7999 | 82919.9899 | 35557.8303 | 32.3915 | 3.3465e-05 | 1.0408 | 0.7703 | 0.17578 | 3.8163 | 3.9455 | 0.071479 | 1.4446 | 1.9346e-10 | 1.3321
123.574 | 14.0549 | 13.6398 | 45.4977 | 24.0825 | 7.939 | 618.3968 | 0.27957 | 0 | 0.27957 | 0 | 17.4229 | 0.97372 | 0 | 0 | 0 | 0 | 0 | 0 | -30744.3328 | -33496.1881 | -16858.522 | 0 | 0 | 73788.6415 | 0 | 17905.264 | 94740.6424 | 0 | 0 | -73788.6415 | 76835.3785 | 82922.0053 | 35558.8172 | 32.373 | 3.3476e-05 | 1.0362 | 0.77003 | 0.17595 | 3.8149 | 3.9444 | 0.071792 | 1.4428 | 1.9352e-10 | 1.3317
123.5752 | 14.0503 | 13.6805 | 45.4834 | 24.0751 | 7.9365 | 618.604 | 0.27942 | 0 | 0.27942 | 0 | 17.6301 | 0.97372 | 0 | 0 | 0 | 0 | 0 | 0 | -30772.8545 | -33496.9075 | -16873.6152 | 0 | 0 | 73790.6914 | 0 | 17911.2718 | 94743.2295 | 0 | 0 | -73790.6914 | 76831.9577 | 82924.0214 | 35559.8041 | 32.3547 | 3.3488e-05 | 1.0318 | 0.76977 | 0.17611 | 3.8136 | 3.9434 | 0.072102 | 1.4409 | 1.9359e-10 | 1.3312
123.5764 | 14.0458 | 13.7211 | 45.4692 | 24.0677 | 7.9341 | 618.8111 | 0.27927 | 0 | 0.27927 | 0 | 17.8372 | 0.97372 | 0 | 0 | 0 | 0 | 0 | 0 | -30801.3703 | -33497.6267 | -16888.7052 | 0 | 0 | 73792.7412 | 0 | 17917.2784 | 94745.8168 | 0 | 0 | -73792.7412 | 76828.5384 | 82926.0381 | 35560.791 | 32.3365 | 3.3499e-05 | 1.0274 | 0.7695 | 0.17628 | 3.8123 | 3.9423 | 0.07241 | 1.439 | 1.9365e-10 | 1.3308
123.5884 | 14.0002 | 14.1255 | 45.3278 | 23.9941 | 7.9099 | 620.8797 | 0.27771 | 0 | 0.27771 | 0 | 19.9059 | 0.97372 | 0 | 0 | 0 | 0 | 0 | 0 | -31086.1759 | -33504.8097 | -17039.4188 | 0 | 0 | 73813.2405 | 0 | 17977.2699 | 94771.6995 | 0 | 0 | -73813.2405 | 76794.4296 | 82946.2406 | 35570.6604 | 32.1558 | 3.3611e-05 | 0.98721 | 0.76696 | 0.17787 | 3.7997 | 3.9323 | 0.075356 | 1.4214 | 1.9424e-10 | 1.3265
123.6003 | 13.9551 | 14.5262 | 45.1875 | 23.9213 | 7.8858 | 622.9439 | 0.2762 | 0 | 0.2762 | 0 | 21.97 | 0.97372 | 0 | 0 | 0 | 0 | 0 | 0 | -31370.3599 | -33511.977 | -17189.8034 | 0 | 0 | 73833.7415 | 0 | 18037.1305 | 94797.5999 | 0 | 0 | -73833.7415 | 76760.4694 | 82966.5046 | 35580.5308 | 31.9772 | 3.3723e-05 | 0.95267 | 0.76461 | 0.17935 | 3.788 | 3.9229 | 0.078089 | 1.4054 | 1.9479e-10 | 1.3222
123.6123 | 13.9105 | 14.9234 | 45.0485 | 23.849 | 7.862 | 625.0037 | 0.27471 | 0 | 0.27471 | 0 | 24.0298 | 0.97372 | 0 | 0 | 0 | 0 | 0 | 0 | -31653.9427 | -33519.1291 | -17339.8699 | 0 | 0 | 73854.2445 | 0 | 18096.8645 | 94823.5171 | 0 | 0 | -73854.2445 | 76726.6525 | 82986.8262 | 35590.4021 | 31.8007 | 3.3834e-05 | 0.92253 | 0.76241 | 0.18073 | 3.7771 | 3.9142 | 0.08064 | 1.3906 | 1.9531e-10 | 1.318
123.6243 | 13.8663 | 15.3171 | 44.9106 | 23.7775 | 7.8384 | 627.0591 | 0.27323 | 0 | 0.27323 | 0 | 26.0852 | 0.97372 | 0 | 0 | 0 | 0 | 0 | 0 | -31936.9231 | -33526.2661 | -17489.6177 | 0 | 0 | 73874.7495 | 0 | 18156.4716 | 94849.4502 | 0 | 0 | -73874.7495 | 76692.9786 | 83007.2024 | 35600.2744 | 31.6263 | 3.3945e-05 | 0.89593 | 0.76035 | 0.18203 | 3.7669 | 3.906 | 0.083034 | 1.377 | 1.958e-10 | 1.3138
123.6363 | 13.8225 | 15.7074 | 44.774 | 23.7065 | 7.815 | 629.1102 | 0.27175 | 0 | 0.27175 | 0 | 28.1363 | 0.97372 | 0 | 0 | 0 | 0 | 0 | 0 | -32219.3003 | -33533.3878 | -17639.0462 | 0 | 0 | 73895.2565 | 0 | 18215.9517 | 94875.3987 | 0 | 0 | -73895.2565 | 76659.447 | 83027.6303 | 35610.1477 | 31.454 | 3.4056e-05 | 0.87223 | 0.7584 | 0.18325 | 3.7573 | 3.8983 | 0.08529 | 1.3644 | 1.9626e-10 | 1.3096
123.6483 | 13.7791 | 16.0942 | 44.6384 | 23.6362 | 7.7919 | 631.1568 | 0.27029 | 0 | 0.27029 | 0 | 30.1829 | 0.97372 | 0 | 0 | 0 | 0 | 0 | 0 | -32501.0737 | -33540.4943 | -17788.1552 | 0 | 0 | 73915.7656 | 0 | 18275.3045 | 94901.362 | 0 | 0 | -73915.7656 | 76626.0575 | 83048.1074 | 35620.022 | 31.2837 | 3.4167e-05 | 0.85093 | 0.75656 | 0.1844 | 3.7482 | 3.891 | 0.087425 | 1.3525 | 1.967e-10 | 1.3055
123.6759 | 13.6806 | 16.9746 | 44.3299 | 23.4762 | 7.7391 | 635.8652 | 0.26692 | 0 | 0.26692 | 0 | 34.8912 | 0.97372 | 0 | 0 | 0 | 0 | 0 | 0 | -33149.2944 | -33556.8429 | -18131.1811 | 0 | 0 | 73963.1268 | 0 | 18411.846 | 94961.3614 | 0 | 0 | -73963.1268 | 76549.5154 | 83095.5616 | 35642.8246 | 30.8982 | 3.4422e-05 | 0.80901 | 0.75266 | 0.18685 | 3.7288 | 3.8755 | 0.091955 | 1.3279 | 1.9765e-10 | 1.2962
123.7036 | 13.5842 | 17.8374 | 44.0274 | 23.3194 | 7.6874 | 640.5497 | 0.26365 | 0 | 0.26365 | 0 | 39.5759 | 0.97372 | 0 | 0 | 0 | 0 | 0 | 0 | -33794.2514 | -33573.1091 | -18472.4798 | 0 | 0 | 74010.5001 | 0 | 18547.7 | 95021.4321 | 0 | 0 | -74010.5001 | 76473.7321 | 83143.2447 | 35665.6332 | 30.5227 | 3.4676e-05 | 0.77472 | 0.74915 | 0.18905 | 3.7115 | 3.8616 | 0.096025 | 1.3063 | 1.985e-10 | 1.2871
123.7313 | 13.4899 | 18.6834 | 43.7306 | 23.1658 | 7.6368 | 645.2111 | 0.26044 | 0 | 0.26044 | 0 | 44.2372 | 0.97372 | 0 | 0 | 0 | 0 | 0 | 0 | -34436.0008 | -33589.2944 | -18812.0811 | 0 | 0 | 74057.8863 | 0 | 18682.8783 | 95081.5698 | 0 | 0 | -74057.8863 | 76398.6915 | 83191.1382 | 35688.4481 | 30.157 | 3.4928e-05 | 0.74601 | 0.74597 | 0.19105 | 3.6957 | 3.849 | 0.09972 | 1.2872 | 1.9929e-10 | 1.2781
123.759 | 13.3975 | 19.5129 | 43.4395 | 23.0151 | 7.5871 | 649.8491 | 0.25729 | 0 | 0.25729 | 0 | 48.8752 | 0.97372 | 0 | 0 | 0 | 0 | 0 | 0 | -35074.5478 | -33605.399 | -19149.9878 | 0 | 0 | 74105.2858 | 0 | 18817.3821 | 95141.7714 | 0 | 0 | -74105.2858 | 76324.3893 | 83239.227 | 35711.2695 | 29.8006 | 3.5179e-05 | 0.72153 | 0.74306 | 0.19288 | 3.6813 | 3.8374 | 0.1031 | 1.27 | 2.0001e-10 | 1.2694
123.798 | 13.2704 | 20.6564 | 43.0379 | 22.8076 | 7.5187 | 656.3552 | 0.25292 | 0 | 0.25292 | 0 | 55.3813 | 0.97372 | 0 | 0 | 0 | 0 | 0 | 0 | -35970.2688 | -33627.9897 | -19623.986 | 0 | 0 | 74172.2053 | 0 | 19006.0571 | 95226.8378 | 0 | 0 | -74172.2053 | 76220.7806 | 83307.402 | 35743.4894 | 29.3131 | 3.5531e-05 | 0.69243 | 0.73932 | 0.19522 | 3.6628 | 3.8226 | 0.10744 | 1.2484 | 2.0094e-10 | 1.2573
123.8371 | 13.147 | 21.7693 | 42.6469 | 22.6056 | 7.4521 | 662.8149 | 0.24869 | 0 | 0.24869 | 0 | 61.841 | 0.97372 | 0 | 0 | 0 | 0 | 0 | 0 | -36859.619 | -33650.4197 | -20094.6129 | 0 | 0 | 74239.1537 | 0 | 19193.3902 | 95312.0195 | 0 | 0 | -74239.1537 | 76118.6293 | 83375.9106 | 35775.7235 | 28.8426 | 3.5881e-05 | 0.66815 | 0.73596 | 0.19734 | 3.6461 | 3.8092 | 0.11134 | 1.2294 | 2.0179e-10 | 1.2456
123.8761 | 13.0271 | 22.8526 | 42.266 | 22.4092 | 7.3874 | 669.2288 | 0.24455 | 0 | 0.24455 | 0 | 68.255 | 0.97372 | 0 | 0 | 0 | 0 | 0 | 0 | -37742.6667 | -33672.6907 | -20561.9046 | 0 | 0 | 74306.1324 | 0 | 19379.3957 | 95397.3114 | 0 | 0 | -74306.1324 | 76017.9157 | 83444.7281 | 35807.9723 | 28.3884 | 3.6228e-05 | 0.64752 | 0.7329 | 0.19926 | 3.631 | 3.7971 | 0.11489 | 1.2125 | 2.0257e-10 | 1.2343
123.9152 | 12.9105 | 23.9076 | 41.8949 | 22.2179 | 7.3243 | 675.5973 | 0.24053 | 0 | 0.24053 | 0 | 74.6235 | 0.97372 | 0 | 0 | 0 | 0 | 0 | 0 | -38619.4438 | -33694.8036 | -21025.878 | 0 | 0 | 74373.1425 | 0 | 19564.0803 | 95482.7093 | 0 | 0 | -74373.1425 | 75918.629 | 83513.8336 | 35840.2366 | 27.9496 | 3.6573e-05 | 0.62972 | 0.7301 | 0.20101 | 3.6171 | 3.786 | 0.11814 | 1.1974 | 2.0329e-10 | 1.2232
123.9601 | 12.7804 | 25.0882 | 41.4793 | 22.0041 | 7.2538 | 682.8709 | 0.23601 | 0 | 0.23601 | 0 | 81.8971 | 0.97372 | 0 | 0 | 0 | 0 | 0 | 0 | -39620.8517 | -33720.0598 | -21555.8036 | 0 | 0 | 74450.3088 | 0 | 19775.0173 | 95581.1257 | 0 | 0 | -74450.3088 | 75806.1084 | 83593.7042 | 35877.3911 | 27.4627 | 3.6967e-05 | 0.612 | 0.72716 | 0.20286 | 3.6025 | 3.7743 | 0.12156 | 1.1817 | 2.0406e-10 | 1.2109
124.005 | 12.6543 | 26.234 | 41.0756 | 21.7966 | 7.1854 | 690.0849 | 0.23163 | 0 | 0.23163 | 0 | 89.1111 | 0.97372 | 0 | 0 | 0 | 0 | 0 | 0 | -40614.0416 | -33745.1087 | -22081.3804 | 0 | 0 | 74527.5196 | 0 | 19984.2232 | 95679.6733 | 0 | 0 | -74527.5196 | 75695.4501 | 83673.9093 | 35914.5674 | 26.9943 | 3.7357e-05 | 0.59664 | 0.72446 | 0.20455 | 3.5891 | 3.7636 | 0.12469 | 1.1675 | 2.0476e-10 | 1.1989
124.05 | 12.532 | 27.3467 | 40.6834 | 21.5953 | 7.1191 | 697.2397 | 0.22737 | 0 | 0.22737 | 0 | 96.266 | 0.97372 | 0 | 0 | 0 | 0 | 0 | 0 | -41599.088 | -33769.9522 | -22602.6479 | 0 | 0 | 74604.7761 | 0 | 20191.7137 | 95778.3484 | 0 | 0 | -74604.7761 | 75586.6347 | 83754.4288 | 35951.766 | 26.5434 | 3.7745e-05 | 0.58318 | 0.72198 | 0.20611 | 3.5769 | 3.7537 | 0.12756 | 1.1548 | 2.0541e-10 | 1.1874
124.0949 | 12.4135 | 28.4275 | 40.3022 | 21.3998 | 7.0546 | 704.3358 | 0.22323 | 0 | 0.22323 | 0 | 103.3621 | 0.97372 | 0 | 0 | 0 | 0 | 0 | 0 | -42576.0508 | -33794.5918 | -23119.6377 | 0 | 0 | 74682.0796 | 0 | 20397.5015 | 95877.1478 | 0 | 0 | -74682.0796 | 75479.6462 | 83835.2454 | 35988.9876 | 26.109 | 3.8129e-05 | 0.57127 | 0.71969 | 0.20755 | 3.5655 | 3.7447 | 0.13022 | 1.1431 | 2.0602e-10 | 1.1761
124.1399 | 12.2986 | 29.4779 | 39.9315 | 21.2101 | 6.9921 | 711.3736 | 0.21921 | 0 | 0.21921 | 0 | 110.4 | 0.97372 | 0 | 0 | 0 | 0 | 0 | 0 | -43544.9913 | -33819.0291 | -23632.3821 | 0 | 0 | 74759.4314 | 0 | 20601.5995 | 95976.0687 | 0 | 0 | -74759.4314 | 75374.4692 | 83916.3436 | 36026.2327 | 25.6903 | 3.851e-05 | 0.56064 | 0.71756 | 0.20888 | 3.555 | 3.7362 | 0.13269 | 1.1324 | 2.0659e-10 | 1.1652
124.1848 | 12.187 | 30.4988 | 39.5708 | 21.0257 | 6.9313 | 718.3536 | 0.21529 | 0 | 0.21529 | 0 | 117.38 | 0.97372 | 0 | 0 | 0 | 0 | 0 | 0 | -44505.9714 | -33843.2657 | -24140.9142 | 0 | 0 | 74836.8325 | 0 | 20804.0207 | 96075.1088 | 0 | 0 | -74836.8325 | 75271.0881 | 83997.7099 | 36063.5018 | 25.2866 | 3.8888e-05 | 0.55109 | 0.71558 | 0.21013 | 3.5451 | 3.7284 | 0.13499 | 1.1226 | 2.0712e-10 | 1.1547
124.2298 | 12.0787 | 31.4917 | 39.2199 | 20.8466 | 6.8722 | 725.2763 | 0.21149 | 0 | 0.21149 | 0 | 124.3027 | 0.97372 | 0 | 0 | 0 | 0 | 0 | 0 | -45459.0541 | -33867.3031 | -24645.267 | 0 | 0 | 74914.2839 | 0 | 21004.7784 | 96174.2661 | 0 | 0 | -74914.2839 | 75169.4876 | 84079.3323 | 36100.7955 | 24.8971 | 3.9262e-05 | 0.54247 | 0.71373 | 0.21129 | 3.536 | 3.721 | 0.13714 | 1.1136 | 2.0762e-10 | 1.1444
124.3048 | 11.9048 | 33.0898 | 38.6546 | 20.5585 | 6.7773 | 736.7093 | 0.20253 | 0 | 0.20253 | 0 | 135.6582 | 0.97372 | 0 | 0 | 0 | 0 | 0 | 0 | -47022.4261 | -33906.7323 | -25472.5732 | 0 | 0 | 75043.7349 | 0 | 21334.0877 | 96340.1052 | 0 | 0 | -75043.7349 | 75006.0174 | 84216.1732 | 36163.1285 | 24.2851 | 3.9881e-05 | 0.52976 | 0.7109 | 0.21307 | 3.5219 | 3.7098 | 0.14043 | 1.0999 | 2.0838e-10 | 1.1279
124.306 | 11.9023 | 33.113 | 38.6464 | 20.5543 | 6.7759 | 736.8778 | 0.20256 | 0 | 0.20256 | 0 | 135.8266 | 0.97372 | 0 | 0 | 0 | 0 | 0 | 0 | -47045.6068 | -33907.317 | -25484.84 | 0 | 0 | 75045.6819 | 0 | 21338.9705 | 96342.6005 | 0 | 0 | -75045.6819 | 75003.63 | 84218.2353 | 36164.066 | 24.2758 | 3.989e-05 | 0.52959 | 0.71086 | 0.21309 | 3.5218 | 3.7096 | 0.14047 | 1.0997 | 2.0839e-10 | 1.1277
124.3071 | 11.8998 | 33.1361 | 38.6382 | 20.5501 | 6.7745 | 737.0462 | 0.20259 | 0 | 0.20259 | 0 | 135.995 | 0.97372 | 0 | 0 | 0 | 0 | 0 | 0 | -47068.7962 | -33907.9018 | -25497.1114 | 0 | 0 | 75047.629 | 0 | 21343.8551 | 96345.096 | 0 | 0 | -75047.629 | 75001.2409 | 84220.2975 | 36165.0036 | 24.2665 | 3.99e-05 | 0.52942 | 0.71082 | 0.21312 | 3.5216 | 3.7095 | 0.14052 | 1.0995 | 2.084e-10 | 1.1275
124.3082 | 11.8973 | 33.1593 | 38.63 | 20.546 | 6.7731 | 737.2147 | 0.20262 | 0 | 0.20262 | 0 | 136.1635 | 0.97372 | 0 | 0 | 0 | 0 | 0 | 0 | -47091.9944 | -33908.4869 | -25509.3874 | 0 | 0 | 75049.5761 | 0 | 21348.7416 | 96347.5915 | 0 | 0 | -75049.5761 | 74998.8499 | 84222.3599 | 36165.9412 | 24.2572 | 3.9909e-05 | 0.52924 | 0.71078 | 0.21314 | 3.5214 | 3.7093 | 0.14056 | 1.0993 | 2.0842e-10 | 1.1272
124.3093 | 11.8947 | 33.1824 | 38.6218 | 20.5418 | 6.7718 | 737.3833 | 0.20265 | 0 | 0.20265 | 0 | 136.3321 | 0.97372 | 0 | 0 | 0 | 0 | 0 | 0 | -47115.2014 | -33909.0722 | -25521.6681 | 0 | 0 | 75051.5233 | 0 | 21353.6299 | 96350.0871 | 0 | 0 | -75051.5233 | 74996.4572 | 84224.4224 | 36166.8788 | 24.2479 | 3.9918e-05 | 0.52907 | 0.71074 | 0.21317 | 3.5212 | 3.7091 | 0.14061 | 1.0991 | 2.0843e-10 | 1.127
124.3105 | 11.8922 | 33.2055 | 38.6136 | 20.5376 | 6.7704 | 737.552 | 0.20268 | 0 | 0.20268 | 0 | 136.5007 | 0.97372 | 0 | 0 | 0 | 0 | 0 | 0 | -47138.4171 | -33909.6577 | -25533.9534 | 0 | 0 | 75053.4705 | 0 | 21358.5201 | 96352.5828 | 0 | 0 | -75053.4705 | 74994.0627 | 84226.4851 | 36167.8164 | 24.2386 | 3.9927e-05 | 0.5289 | 0.7107 | 0.21319 | 3.521 | 3.709 | 0.14066 | 1.099 | 2.0844e-10 | 1.1267
124.3127 | 11.8872 | 33.2518 | 38.5972 | 20.5293 | 6.7676 | 737.8894 | 0.20274 | 0 | 0.20274 | 0 | 136.8381 | 0.97372 | 0 | 0 | 0 | 0 | 0 | 0 | -47184.8748 | -33910.8294 | -25558.5379 | 0 | 0 | 75057.365 | 0 | 21368.306 | 96357.5743 | 0 | 0 | -75057.365 | 74989.2684 | 84230.6108 | 36169.6917 | 24.2201 | 3.9945e-05 | 0.52855 | 0.71062 | 0.21324 | 3.5206 | 3.7087 | 0.14075 | 1.0986 | 2.0846e-10 | 1.1263
124.315 | 11.8822 | 33.2981 | 38.5808 | 20.521 | 6.7649 | 738.2271 | 0.2028 | 0 | 0.2028 | 0 | 137.1758 | 0.97372 | 0 | 0 | 0 | 0 | 0 | 0 | -47231.3676 | -33912.002 | -25583.141 | 0 | 0 | 75061.2596 | 0 | 21378.0992 | 96362.5662 | 0 | 0 | -75061.2596 | 74984.4669 | 84234.7371 | 36171.5671 | 24.2016 | 3.9963e-05 | 0.52821 | 0.71054 | 0.21329 | 3.5202 | 3.7084 | 0.14084 | 1.0982 | 2.0848e-10 | 1.1258
124.3172 | 11.8772 | 33.3444 | 38.5645 | 20.5127 | 6.7622 | 738.5651 | 0.20355 | 0 | 0.20355 | 0 | 137.5144 | 0.97372 | 0 | 0 | 0 | 0 | 0 | 0 | -47277.9747 | -33913.1774 | -25607.8046 | 0 | 0 | 75065.1544 | 0 | 21387.9166 | 96367.5583 | 0 | 0 | -75065.1544 | 74979.6417 | 84238.864 | 36173.4425 | 24.1809 | 3.9982e-05 | 0.52786 | 0.71046 | 0.21334 | 3.5198 | 3.708 | 0.14093 | 1.0978 | 2.085e-10 | 1.1253
124.3177 | 11.8761 | 33.3536 | 38.5612 | 20.511 | 6.7616 | 738.633 | 0.20356 | 0 | 0.20356 | 0 | 137.5822 | 0.97372 | 0 | 0 | 0 | 0 | 0 | 0 | -47287.3162 | -33913.413 | -25612.7479 | 0 | 0 | 75065.9334 | 0 | 21389.8843 | 96368.5568 | 0 | 0 | -75065.9334 | 74978.6725 | 84239.6895 | 36173.8176 | 24.1772 | 3.9985e-05 | 0.5278 | 0.71045 | 0.21335 | 3.5197 | 3.708 | 0.14095 | 1.0977 | 2.0851e-10 | 1.1252
124.3181 | 11.8751 | 33.3629 | 38.5579 | 20.5093 | 6.7611 | 738.7008 | 0.20357 | 0 | 0.20357 | 0 | 137.6501 | 0.97372 | 0 | 0 | 0 | 0 | 0 | 0 | -47296.6591 | -33913.6487 | -25617.692 | 0 | 0 | 75066.7123 | 0 | 21391.8523 | 96369.5552 | 0 | 0 | -75066.7123 | 74977.703 | 84240.5149 | 36174.1927 | 24.1735 | 3.9989e-05 | 0.52773 | 0.71043 | 0.21336 | 3.5196 | 3.7079 | 0.14097 | 1.0977 | 2.0851e-10 | 1.1251
124.3186 | 11.8741 | 33.3722 | 38.5546 | 20.5076 | 6.7605 | 738.7687 | 0.20358 | 0 | 0.20358 | 0 | 137.7179 | 0.97372 | 0 | 0 | 0 | 0 | 0 | 0 | -47306.0034 | -33913.8843 | -25622.6368 | 0 | 0 | 75067.4913 | 0 | 21393.8205 | 96370.5537 | 0 | 0 | -75067.4913 | 74976.7332 | 84241.3404 | 36174.5678 | 24.1698 | 3.9993e-05 | 0.52766 | 0.71042 | 0.21337 | 3.5196 | 3.7079 | 0.14099 | 1.0976 | 2.0851e-10 | 1.125
124.319 | 11.8731 | 33.3815 | 38.5513 | 20.506 | 6.76 | 738.8366 | 0.2036 | 0 | 0.2036 | 0 | 137.7858 | 0.97372 | 0 | 0 | 0 | 0 | 0 | 0 | -47315.3491 | -33914.12 | -25627.5824 | 0 | 0 | 75068.2703 | 0 | 21395.7891 | 96371.5522 | 0 | 0 | -75068.2703 | 74975.7631 | 84242.1659 | 36174.9429 | 24.1661 | 3.9996e-05 | 0.52759 | 0.7104 | 0.21338 | 3.5195 | 3.7078 | 0.141 | 1.0975 | 2.0852e-10 | 1.1249
124.3195 | 11.8721 | 33.3908 | 38.548 | 20.5043 | 6.7594 | 738.9045 | 0.20361 | 0 | 0.20361 | 0 | 137.8537 | 0.97372 | 0 | 0 | 0 | 0 | 0 | 0 | -47324.6962 | -33914.3558 | -25632.5287 | 0 | 0 | 75069.0493 | 0 | 21397.758 | 96372.5507 | 0 | 0 | -75069.0493 | 74974.7927 | 84242.9915 | 36175.318 | 24.1624 | 4e-05 | 0.52752 | 0.71038 | 0.21339 | 3.5194 | 3.7077 | 0.14102 | 1.0974 | 2.0852e-10 | 1.1248
124.3204 | 11.8701 | 33.4093 | 38.5415 | 20.501 | 6.7583 | 739.0403 | 0.20363 | 0 | 0.20363 | 0 | 137.9895 | 0.97372 | 0 | 0 | 0 | 0 | 0 | 0 | -47343.3946 | -33914.8274 | -25642.4235 | 0 | 0 | 75070.6073 | 0 | 21401.6966 | 96374.5477 | 0 | 0 | -75070.6073 | 74972.8511 | 84244.6426 | 36176.0682 | 24.1549 | 4.0007e-05 | 0.52738 | 0.71035 | 0.21341 | 3.5192 | 3.7076 | 0.14106 | 1.0973 | 2.0853e-10 | 1.1247
124.3213 | 11.8681 | 33.4279 | 38.5349 | 20.4976 | 6.7572 | 739.1762 | 0.20365 | 0 | 0.20365 | 0 | 138.1254 | 0.97372 | 0 | 0 | 0 | 0 | 0 | 0 | -47362.0985 | -33915.2991 | -25652.3213 | 0 | 0 | 75072.1653 | 0 | 21405.6364 | 96376.5448 | 0 | 0 | -75072.1653 | 74970.9084 | 84246.2939 | 36176.8184 | 24.1475 | 4.0015e-05 | 0.52725 | 0.71032 | 0.21343 | 3.5191 | 3.7075 | 0.1411 | 1.0971 | 2.0854e-10 | 1.1245
124.3222 | 11.8661 | 33.4465 | 38.5283 | 20.4943 | 6.7561 | 739.3121 | 0.20368 | 0 | 0.20368 | 0 | 138.2613 | 0.97372 | 0 | 0 | 0 | 0 | 0 | 0 | -47380.8081 | -33915.771 | -25662.222 | 0 | 0 | 75073.7234 | 0 | 21409.5774 | 96378.5419 | 0 | 0 | -75073.7234 | 74968.9645 | 84247.9452 | 36177.5686 | 24.1401 | 4.0022e-05 | 0.52711 | 0.71029 | 0.21345 | 3.5189 | 3.7074 | 0.14113 | 1.097 | 2.0855e-10 | 1.1243
124.324 | 11.862 | 33.4836 | 38.5152 | 20.4876 | 6.7539 | 739.5839 | 0.2036 | 0 | 0.2036 | 0 | 138.5331 | 0.97372 | 0 | 0 | 0 | 0 | 0 | 0 | -47418.2322 | -33916.7148 | -25682.0261 | 0 | 0 | 75076.8396 | 0 | 21417.4605 | 96382.5363 | 0 | 0 | -75076.8396 | 74965.0759 | 84251.2481 | 36179.0691 | 24.1256 | 4.0037e-05 | 0.52684 | 0.71023 | 0.21349 | 3.5186 | 3.7071 | 0.14121 | 1.0967 | 2.0857e-10 | 1.1239
124.3258 | 11.858 | 33.5207 | 38.502 | 20.4809 | 6.7517 | 739.8558 | 0.20364 | 0 | 0.20364 | 0 | 138.805 | 0.97372 | 0 | 0 | 0 | 0 | 0 | 0 | -47455.6668 | -33917.6589 | -25701.8358 | 0 | 0 | 75079.9558 | 0 | 21425.3457 | 96386.5309 | 0 | 0 | -75079.9558 | 74961.1852 | 84254.5514 | 36180.5697 | 24.1108 | 4.0052e-05 | 0.52657 | 0.71016 | 0.21353 | 3.5183 | 3.7069 | 0.14128 | 1.0964 | 2.0858e-10 | 1.1235
124.3276 | 11.854 | 33.5578 | 38.4889 | 20.4742 | 6.7495 | 740.1278 | 0.20359 | 0 | 0.20359 | 0 | 139.077 | 0.97372 | 0 | 0 | 0 | 0 | 0 | 0 | -47493.1142 | -33918.6034 | -25721.6522 | 0 | 0 | 75083.0722 | 0 | 21433.2336 | 96390.5257 | 0 | 0 | -75083.0722 | 74957.292 | 84257.855 | 36182.0703 | 24.0963 | 4.0066e-05 | 0.52629 | 0.7101 | 0.21357 | 3.518 | 3.7066 | 0.14135 | 1.0961 | 2.086e-10 | 1.1231
124.3305 | 11.8476 | 33.6166 | 38.4681 | 20.4636 | 6.746 | 740.5598 | 0.20336 | 0 | 0.20336 | 0 | 139.5091 | 0.97372 | 0 | 0 | 0 | 0 | 0 | 0 | -47552.5962 | -33920.1036 | -25753.1289 | 0 | 0 | 75088.0235 | 0 | 21445.7629 | 96396.8728 | 0 | 0 | -75088.0235 | 74951.1098 | 84263.1045 | 36184.4544 | 24.0737 | 4.009e-05 | 0.52587 | 0.71 | 0.21363 | 3.5175 | 3.7062 | 0.14147 | 1.0956 | 2.0863e-10 | 1.1225
124.3334 | 11.8412 | 33.6753 | 38.4473 | 20.4531 | 6.7425 | 740.9916 | 0.20313 | 0 | 0.20313 | 0 | 139.9409 | 0.97372 | 0 | 0 | 0 | 0 | 0 | 0 | -47612.0468 | -33921.603 | -25784.589 | 0 | 0 | 75092.975 | 0 | 21458.2856 | 96403.2203 | 0 | 0 | -75092.975 | 74944.9347 | 84268.3549 | 36186.8387 | 24.0511 | 4.0113e-05 | 0.52544 | 0.7099 | 0.21369 | 3.517 | 3.7058 | 0.14158 | 1.0952 | 2.0865e-10 | 1.1219
124.3362 | 11.8348 | 33.734 | 38.4265 | 20.4425 | 6.739 | 741.4232 | 0.20291 | 0 | 0.20291 | 0 | 140.3725 | 0.97372 | 0 | 0 | 0 | 0 | 0 | 0 | -47671.466 | -33923.1015 | -25816.0325 | 0 | 0 | 75097.9268 | 0 | 21470.8017 | 96409.5684 | 0 | 0 | -75097.9268 | 74938.7666 | 84273.6061 | 36189.2231 | 24.0286 | 4.0136e-05 | 0.52501 | 0.7098 | 0.21375 | 3.5165 | 3.7054 | 0.1417 | 1.0947 | 2.0868e-10 | 1.1213
124.3557 | 11.7919 | 34.1298 | 38.2863 | 20.3712 | 6.7155 | 744.3498 | 0.20138 | 0 | 0.20138 | 0 | 143.299 | 0.97372 | 0 | 0 | 0 | 0 | 0 | 0 | -48074.3795 | -33933.2633 | -26029.2465 | 0 | 0 | 75131.5795 | 0 | 21555.6716 | 96452.7149 | 0 | 0 | -75131.5795 | 74897.0433 | 84309.3124 | 36205.4276 | 23.8769 | 4.0295e-05 | 0.52219 | 0.70914 | 0.21417 | 3.5133 | 3.7028 | 0.14246 | 1.0915 | 2.0886e-10 | 1.1172
124.3752 | 11.7495 | 34.5211 | 38.1477 | 20.3008 | 6.6923 | 747.2658 | 0.19987 | 0 | 0.19987 | 0 | 146.215 | 0.97372 | 0 | 0 | 0 | 0 | 0 | 0 | -48475.8428 | -33943.3885 | -26241.6931 | 0 | 0 | 75165.2423 | 0 | 21640.236 | 96495.8824 | 0 | 0 | -75165.2423 | 74855.6465 | 84345.06 | 36221.637 | 23.7274 | 4.0453e-05 | 0.51947 | 0.7085 | 0.21457 | 3.5101 | 3.7002 | 0.14321 | 1.0885 | 2.0904e-10 | 1.1132
124.3947 | 11.7075 | 34.9078 | 38.0107 | 20.2313 | 6.6694 | 750.1714 | 0.19839 | 0 | 0.19839 | 0 | 149.1206 | 0.97372 | 0 | 0 | 0 | 0 | 0 | 0 | -48875.871 | -33953.4774 | -26453.3803 | 0 | 0 | 75198.9153 | 0 | 21724.4981 | 96539.0708 | 0 | 0 | -75198.9153 | 74814.5727 | 84380.8484 | 36237.8514 | 23.5801 | 4.061e-05 | 0.51684 | 0.70787 | 0.21497 | 3.507 | 3.6978 | 0.14394 | 1.0855 | 2.0921e-10 | 1.1093
124.4205 | 11.6529 | 35.4128 | 37.8317 | 20.1405 | 6.6395 | 754 | 0.19645 | 0 | 0.19645 | 0 | 152.9492 | 0.97372 | 0 | 0 | 0 | 0 | 0 | 0 | -49402.9783 | -33966.7714 | -26732.3152 | 0 | 0 | 75243.4865 | 0 | 21835.5281 | 96596.2485 | 0 | 0 | -75243.4865 | 74760.7204 | 84428.2643 | 36259.3137 | 23.3885 | 4.0817e-05 | 0.5135 | 0.70707 | 0.21547 | 3.503 | 3.6946 | 0.14487 | 1.0818 | 2.0943e-10 | 1.1041
124.4463 | 11.599 | 35.9102 | 37.6553 | 20.051 | 6.61 | 757.8105 | 0.19453 | 0 | 0.19453 | 0 | 156.7597 | 0.97372 | 0 | 0 | 0 | 0 | 0 | 0 | -49927.5897 | -33980.0025 | -27009.9294 | 0 | 0 | 75288.0758 | 0 | 21946.0325 | 96653.4625 | 0 | 0 | -75288.0758 | 74707.43 | 84475.7492 | 36280.7847 | 23.2005 | 4.1024e-05 | 0.5103 | 0.70628 | 0.21596 | 3.4991 | 3.6915 | 0.14578 | 1.0781 | 2.0965e-10 | 1.099
124.4721 | 11.5461 | 36.4002 | 37.4814 | 19.963 | 6.581 | 761.603 | 0.19265 | 0 | 0.19265 | 0 | 160.5522 | 0.97372 | 0 | 0 | 0 | 0 | 0 | 0 | -50449.722 | -33993.171 | -27286.2317 | 0 | 0 | 75332.6833 | 0 | 22056.0146 | 96710.7124 | 0 | 0 | -75332.6833 | 74654.6977 | 84523.3017 | 36302.2646 | 23.0161 | 4.1229e-05 | 0.50725 | 0.70553 | 0.21644 | 3.4953 | 3.6885 | 0.14666 | 1.0746 | 2.0986e-10 | 1.094
124.4978 | 11.4939 | 36.883 | 37.3101 | 19.8763 | 6.5524 | 765.3775 | 0.19079 | 0 | 0.19079 | 0 | 164.3268 | 0.97372 | 0 | 0 | 0 | 0 | 0 | 0 | -50969.3878 | -34006.2773 | -27561.2287 | 0 | 0 | 75377.3092 | 0 | 22165.4772 | 96767.9981 | 0 | 0 | -75377.3092 | 74602.5209 | 84570.9208 | 36323.7535 | 22.835 | 4.1433e-05 | 0.50432 | 0.70479 | 0.2169 | 3.4917 | 3.6855 | 0.14751 | 1.0712 | 2.1006e-10 | 1.089
124.5537 | 11.3838 | 37.9041 | 36.9475 | 19.6931 | 6.492 | 773.4886 | 0.18685 | 0 | 0.18685 | 0 | 172.4379 | 0.97372 | 0 | 0 | 0 | 0 | 0 | 0 | -52086.0826 | -34034.4411 | -28152.162 | 0 | 0 | 75473.9921 | 0 | 22400.6982 | 96892.1488 | 0 | 0 | -75473.9921 | 74491.4505 | 84674.2422 | 36370.3099 | 22.4546 | 4.1872e-05 | 0.49839 | 0.70328 | 0.21785 | 3.4842 | 3.6795 | 0.14927 | 1.0642 | 2.1048e-10 | 1.0786
124.6095 | 11.2773 | 38.8935 | 36.5959 | 19.5158 | 6.4335 | 781.5165 | 0.18305 | 0 | 0.18305 | 0 | 180.466 | 0.97372 | 0 | 0 | 0 | 0 | 0 | 0 | -53191.3533 | -34062.3167 | -28737.0498 | 0 | 0 | 75570.7631 | 0 | 22633.5129 | 97016.4651 | 0 | 0 | -75570.7631 | 74382.9523 | 84777.8591 | 36416.9091 | 22.0891 | 4.2307e-05 | 0.49295 | 0.70186 | 0.21874 | 3.4772 | 3.6739 | 0.15091 | 1.0578 | 2.1087e-10 | 1.0685
124.6653 | 11.1743 | 39.8524 | 36.2547 | 19.3441 | 6.3769 | 789.4628 | 0.17936 | 0 | 0.17936 | 0 | 188.4123 | 0.97372 | 0 | 0 | 0 | 0 | 0 | 0 | -54285.3652 | -34089.9084 | -29315.9797 | 0 | 0 | 75667.6235 | 0 | 22863.956 | 97140.946 | 0 | 0 | -75667.6235 | 74276.99 | 84881.7617 | 36463.5518 | 21.7376 | 4.2737e-05 | 0.48795 | 0.70053 | 0.21957 | 3.4706 | 3.6686 | 0.15246 | 1.0517 | 2.1125e-10 | 1.0587
124.7212 | 11.0746 | 40.7824 | 35.9236 | 19.1778 | 6.3221 | 797.3281 | 0.17579 | 0 | 0.17579 | 0 | 196.2777 | 0.97372 | 0 | 0 | 0 | 0 | 0 | 0 | -55368.2379 | -34117.2192 | -29889.0149 | 0 | 0 | 75764.5744 | 0 | 23092.0527 | 97265.5901 | 0 | 0 | -75764.5744 | 74173.5375 | 84985.941 | 36510.2386 | 21.3996 | 4.3163e-05 | 0.48334 | 0.69928 | 0.22036 | 3.4644 | 3.6637 | 0.15391 | 1.0461 | 2.116e-10 | 1.0493
124.7835 | 10.9669 | 41.7885 | 35.5651 | 18.9981 | 6.2629 | 806.0211 | 0.17191 | 0 | 0.17191 | 0 | 204.9708 | 0.97372 | 0 | 0 | 0 | 0 | 0 | 0 | -56565.0655 | -34147.404 | -30522.3528 | 0 | 0 | 75873.0035 | 0 | 23344.1529 | 97405.0433 | 0 | 0 | -75873.0035 | 74060.8904 | 85102.6545 | 36562.4531 | 21.0368 | 4.3633e-05 | 0.47859 | 0.69796 | 0.22119 | 3.4579 | 3.6584 | 0.15544 | 1.0402 | 2.1197e-10 | 1.0391
124.8459 | 10.863 | 42.7616 | 35.218 | 18.8245 | 6.2057 | 814.6154 | 0.16817 | 0 | 0.16817 | 0 | 213.5651 | 0.97372 | 0 | 0 | 0 | 0 | 0 | 0 | -57748.2945 | -34177.2458 | -31148.4947 | 0 | 0 | 75981.5485 | 0 | 23593.3887 | 97544.6981 | 0 | 0 | -75981.5485 | 73951.3094 | 85219.6927 | 36614.724 | 20.689 | 4.4099e-05 | 0.47421 | 0.69673 | 0.22196 | 3.4517 | 3.6535 | 0.15688 | 1.0348 | 2.1232e-10 | 1.0292
124.9083 | 10.7626 | 43.7031 | 34.8818 | 18.6568 | 6.1504 | 823.1121 | 0.16454 | 0 | 0.16454 | 0 | 222.0619 | 0.97372 | 0 | 0 | 0 | 0 | 0 | 0 | -58918.0973 | -34206.749 | -31767.5316 | 0 | 0 | 76090.2109 | 0 | 23839.7964 | 97684.5533 | 0 | 0 | -76090.2109 | 73844.7569 | 85337.0463 | 36667.0519 | 20.3554 | 4.4559e-05 | 0.47017 | 0.69556 | 0.22269 | 3.446 | 3.6489 | 0.15822 | 1.0297 | 2.1265e-10 | 1.0197
124.9707 | 10.6657 | 44.6145 | 34.556 | 18.4948 | 6.0969 | 831.5125 | 0.16104 | 0 | 0.16104 | 0 | 230.4624 | 0.97372 | 0 | 0 | 0 | 0 | 0 | 0 | -60074.6359 | -34235.9176 | -32379.5494 | 0 | 0 | 76198.9921 | 0 | 24083.4101 | 97824.6082 | 0 | 0 | -76198.9921 | 73741.1981 | 85454.7065 | 36719.4376 | 20.035 | 4.5013e-05 | 0.46643 | 0.69447 | 0.22338 | 3.4406 | 3.6446 | 0.15949 | 1.0249 | 2.1296e-10 | 1.0105
125.0476 | 10.5507 | 45.6987 | 34.168 | 18.3022 | 6.0335 | 841.7386 | 0.15686 | 0 | 0.15686 | 0 | 240.6887 | 0.97372 | 0 | 0 | 0 | 0 | 0 | 0 | -61482.5495 | -34271.4261 | -33124.59 | 0 | 0 | 76333.2785 | 0 | 24379.9736 | 97997.5614 | 0 | 0 | -76333.2785 | 73617.5878 | 85600.1844 | 36784.1064 | 19.6573 | 4.5567e-05 | 0.46219 | 0.69321 | 0.22417 | 3.4343 | 3.6396 | 0.16096 | 1.0194 | 2.1332e-10 | 0.99964
125.1245 | 10.4403 | 46.7415 | 33.7943 | 18.1174 | 5.9725 | 851.8221 | 0.15284 | 0 | 0.15284 | 0 | 250.7724 | 0.97372 | 0 | 0 | 0 | 0 | 0 | 0 | -62870.8266 | -34306.4394 | -33859.2393 | 0 | 0 | 76467.7496 | 0 | 24672.4008 | 98170.8158 | 0 | 0 | -76467.7496 | 73498.415 | 85746.103 | 36848.865 | 19.2976 | 4.6113e-05 | 0.4583 | 0.69203 | 0.22491 | 3.4285 | 3.6349 | 0.16232 | 1.0143 | 2.1366e-10 | 0.98919
125.2014 | 10.3344 | 47.7452 | 33.4341 | 17.9399 | 5.914 | 861.7653 | 0.14898 | 0 | 0.14898 | 0 | 260.7158 | 0.97372 | 0 | 0 | 0 | 0 | 0 | 0 | -64239.7796 | -34340.9653 | -34583.6626 | 0 | 0 | 76602.4078 | 0 | 24960.7576 | 98344.3706 | 0 | 0 | -76602.4078 | 73383.613 | 85892.45 | 36913.7144 | 18.9547 | 4.6651e-05 | 0.45472 | 0.69093 | 0.2256 | 3.423 | 3.6305 | 0.1636 | 1.0096 | 2.1398e-10 | 0.97915
125.2783 | 10.2327 | 48.7116 | 33.0869 | 17.7693 | 5.8578 | 871.5702 | 0.14525 | 0 | 0.14525 | 0 | 270.5209 | 0.97372 | 0 | 0 | 0 | 0 | 0 | 0 | -65589.6974 | -34375.0111 | -35298.0129 | 0 | 0 | 76737.2551 | 0 | 25245.1048 | 98518.2249 | 0 | 0 | -76737.2551 | 73273.1201 | 86039.2144 | 36978.6556 | 18.6275 | 4.7182e-05 | 0.45142 | 0.6899 | 0.22625 | 3.4179 | 3.6264 | 0.1648 | 1.0052 | 2.1427e-10 | 0.96951
125.3552 | 10.1349 | 49.6429 | 32.7518 | 17.6052 | 5.8037 | 881.2389 | 0.14167 | 0 | 0.14167 | 0 | 280.1898 | 0.97372 | 0 | 0 | 0 | 0 | 0 | 0 | -66920.8675 | -34408.5841 | -36002.4424 | 0 | 0 | 76872.2935 | 0 | 25525.503 | 98692.3782 | 0 | 0 | -76872.2935 | 73166.8753 | 86186.3862 | 37043.6896 | 18.3151 | 4.7705e-05 | 0.44838 | 0.68894 | 0.22685 | 3.4131 | 3.6226 | 0.16592 | 1.0012 | 2.1455e-10 | 0.96025
125.5063 | 9.9537 | 51.3761 | 32.1268 | 17.3009 | 5.7034 | 899.8403 | 0.13134 | 0 | 0.13134 | 0 | 298.545 | 0.97372 | 0 | 0 | 0 | 0 | 0 | 0 | -69447.9343 | -34472.3183 | -37339.7171 | 0 | 0 | 77138.0867 | 0 | 26057.8053 | 99035.3047 | 0 | 0 | -77138.0867 | 72977.4994 | 86476.5969 | 37171.6978 | 17.7508 | 4.8712e-05 | 0.44302 | 0.68721 | 0.22794 | 3.4046 | 3.6158 | 0.16792 | 0.99389 | 2.1505e-10 | 0.94308
125.5084 | 9.9514 | 51.3988 | 32.1186 | 17.2969 | 5.7021 | 900.0895 | 0.13142 | 0 | 0.13142 | 0 | 298.7942 | 0.97372 | 0 | 0 | 0 | 0 | 0 | 0 | -69482.2358 | -34473.1834 | -37357.8687 | 0 | 0 | 77141.7997 | 0 | 26065.0305 | 99040.0966 | 0 | 0 | -77141.7997 | 72975.066 | 86480.6559 | 37173.4861 | 17.743 | 4.8726e-05 | 0.44295 | 0.68719 | 0.22795 | 3.4045 | 3.6157 | 0.16795 | 0.99379 | 2.1506e-10 | 0.94286
125.5105 | 9.949 | 51.4215 | 32.1104 | 17.293 | 5.7008 | 900.339 | 0.1315 | 0 | 0.1315 | 0 | 299.0435 | 0.97372 | 0 | 0 | 0 | 0 | 0 | 0 | -69516.5678 | -34474.0493 | -37376.0365 | 0 | 0 | 77145.5129 | 0 | 26072.2622 | 99044.8887 | 0 | 0 | -77145.5129 | 72972.6264 | 86484.7152 | 37175.2744 | 17.7351 | 4.8739e-05 | 0.44289 | 0.68716 | 0.22796 | 3.4044 | 3.6156 | 0.16797 | 0.9937 | 2.1507e-10 | 0.94264
125.5126 | 9.9467 | 51.4442 | 32.1022 | 17.289 | 5.6995 | 900.5887 | 0.13158 | 0 | 0.13158 | 0 | 299.2931 | 0.97372 | 0 | 0 | 0 | 0 | 0 | 0 | -69550.9303 | -34474.916 | -37394.2205 | 0 | 0 | 77149.2262 | 0 | 26079.5004 | 99049.681 | 0 | 0 | -77149.2262 | 72970.1806 | 86488.7748 | 37177.0628 | 17.7272 | 4.8753e-05 | 0.44282 | 0.68714 | 0.22798 | 3.4043 | 3.6155 | 0.168 | 0.99361 | 2.1507e-10 | 0.94241
125.5147 | 9.9443 | 51.4669 | 32.094 | 17.285 | 5.6981 | 900.8386 | 0.13166 | 0 | 0.13166 | 0 | 299.5429 | 0.97372 | 0 | 0 | 0 | 0 | 0 | 0 | -69585.3234 | -34475.7834 | -37412.4207 | 0 | 0 | 77152.9397 | 0 | 26086.745 | 99054.4735 | 0 | 0 | -77152.9397 | 72967.7286 | 86492.8346 | 37178.8513 | 17.7193 | 4.8766e-05 | 0.44275 | 0.68712 | 0.22799 | 3.4041 | 3.6154 | 0.16802 | 0.99352 | 2.1508e-10 | 0.94219
125.5168 | 9.9419 | 51.4896 | 32.0858 | 17.2811 | 5.6968 | 901.0888 | 0.13174 | 0 | 0.13174 | 0 | 299.793 | 0.97372 | 0 | 0 | 0 | 0 | 0 | 0 | -69619.7471 | -34476.6516 | -37430.6371 | 0 | 0 | 77156.6533 | 0 | 26093.996 | 99059.2663 | 0 | 0 | -77156.6533 | 72965.2703 | 86496.8948 | 37180.6398 | 17.7114 | 4.878e-05 | 0.44268 | 0.6871 | 0.22801 | 3.404 | 3.6153 | 0.16805 | 0.99343 | 2.1509e-10 | 0.94197
125.521 | 9.9372 | 51.5351 | 32.0693 | 17.2731 | 5.6942 | 901.5895 | 0.1319 | 0 | 0.1319 | 0 | 300.2937 | 0.97372 | 0 | 0 | 0 | 0 | 0 | 0 | -69688.6862 | -34478.3903 | -37467.1183 | 0 | 0 | 77164.0811 | 0 | 26108.5173 | 99068.8525 | 0 | 0 | -77164.0811 | 72960.3352 | 86505.0159 | 37184.2172 | 17.6957 | 4.8807e-05 | 0.44255 | 0.68705 | 0.22803 | 3.4038 | 3.6151 | 0.1681 | 0.99324 | 2.151e-10 | 0.94152
125.5252 | 9.9325 | 51.5805 | 32.0529 | 17.2652 | 5.6916 | 902.0911 | 0.13206 | 0 | 0.13206 | 0 | 300.7953 | 0.97372 | 0 | 0 | 0 | 0 | 0 | 0 | -69757.7475 | -34480.132 | -37503.6642 | 0 | 0 | 77171.5094 | 0 | 26123.0644 | 99078.4396 | 0 | 0 | -77171.5094 | 72955.3752 | 86513.1382 | 37187.7948 | 17.6799 | 4.8834e-05 | 0.44242 | 0.68701 | 0.22806 | 3.4036 | 3.615 | 0.16815 | 0.99306 | 2.1511e-10 | 0.94107
125.5294 | 9.9277 | 51.6261 | 32.0364 | 17.2572 | 5.689 | 902.5936 | 0.13301 | 0 | 0.13301 | 0 | 301.2993 | 0.97372 | 0 | 0 | 0 | 0 | 0 | 0 | -69827.1385 | -34481.8821 | -37540.3845 | 0 | 0 | 77178.9384 | 0 | 26137.681 | 99088.0276 | 0 | 0 | -77178.9384 | 72950.3466 | 86521.2616 | 37191.3726 | 17.6621 | 4.8861e-05 | 0.44228 | 0.68697 | 0.22809 | 3.4034 | 3.6148 | 0.1682 | 0.99288 | 2.1512e-10 | 0.94062
125.53 | 9.9271 | 51.6321 | 32.0342 | 17.2562 | 5.6886 | 902.6602 | 0.13303 | 0 | 0.13303 | 0 | 301.3659 | 0.97372 | 0 | 0 | 0 | 0 | 0 | 0 | -69836.3003 | -34482.1132 | -37545.2328 | 0 | 0 | 77179.9154 | 0 | 26139.6108 | 99089.2886 | 0 | 0 | -77179.9154 | 72949.6778 | 86522.33 | 37191.8432 | 17.66 | 4.8865e-05 | 0.44226 | 0.68696 | 0.22809 | 3.4034 | 3.6148 | 0.16821 | 0.99285 | 2.1513e-10 | 0.94056
125.5306 | 9.9265 | 51.6381 | 32.032 | 17.2551 | 5.6883 | 902.7268 | 0.13305 | 0 | 0.13305 | 0 | 301.4325 | 0.97372 | 0 | 0 | 0 | 0 | 0 | 0 | -69845.4643 | -34482.3443 | -37550.0822 | 0 | 0 | 77180.8924 | 0 | 26141.5411 | 99090.5496 | 0 | 0 | -77180.8924 | 72949.0084 | 86523.3984 | 37192.3137 | 17.6579 | 4.8869e-05 | 0.44225 | 0.68696 | 0.2281 | 3.4033 | 3.6147 | 0.16821 | 0.99283 | 2.1513e-10 | 0.9405
125.5311 | 9.9259 | 51.6441 | 32.0299 | 17.2541 | 5.6879 | 902.7934 | 0.13308 | 0 | 0.13308 | 0 | 301.499 | 0.97372 | 0 | 0 | 0 | 0 | 0 | 0 | -69854.6304 | -34482.5755 | -37554.9328 | 0 | 0 | 77181.8694 | 0 | 26143.4719 | 99091.8106 | 0 | 0 | -77181.8694 | 72948.3387 | 86524.4668 | 37192.7843 | 17.6558 | 4.8872e-05 | 0.44223 | 0.68695 | 0.2281 | 3.4033 | 3.6147 | 0.16822 | 0.9928 | 2.1513e-10 | 0.94044
125.5317 | 9.9252 | 51.6502 | 32.0277 | 17.253 | 5.6876 | 902.86 | 0.1331 | 0 | 0.1331 | 0 | 301.5656 | 0.97372 | 0 | 0 | 0 | 0 | 0 | 0 | -69863.7987 | -34482.8067 | -37559.7844 | 0 | 0 | 77182.8465 | 0 | 26145.4031 | 99093.0716 | 0 | 0 | -77182.8465 | 72947.6685 | 86525.5352 | 37193.2549 | 17.6537 | 4.8876e-05 | 0.44221 | 0.68694 | 0.2281 | 3.4033 | 3.6147 | 0.16823 | 0.99278 | 2.1513e-10 | 0.94038
125.5322 | 9.9246 | 51.6562 | 32.0255 | 17.252 | 5.6872 | 902.9266 | 0.13312 | 0 | 0.13312 | 0 | 301.6322 | 0.97372 | 0 | 0 | 0 | 0 | 0 | 0 | -69872.969 | -34483.038 | -37564.6372 | 0 | 0 | 77183.8236 | 0 | 26147.3347 | 99094.3326 | 0 | 0 | -77183.8236 | 72946.9979 | 86526.6037 | 37193.7254 | 17.6516 | 4.8879e-05 | 0.44219 | 0.68694 | 0.22811 | 3.4032 | 3.6147 | 0.16824 | 0.99276 | 2.1513e-10 | 0.94032
125.5333 | 9.9233 | 51.6682 | 32.0212 | 17.2499 | 5.6866 | 903.0598 | 0.13316 | 0 | 0.13316 | 0 | 301.7655 | 0.97372 | 0 | 0 | 0 | 0 | 0 | 0 | -69891.316 | -34483.5007 | -37574.346 | 0 | 0 | 77185.7777 | 0 | 26151.1994 | 99096.8547 | 0 | 0 | -77185.7777 | 72945.6554 | 86528.7407 | 37194.6666 | 17.6475 | 4.8887e-05 | 0.44216 | 0.68693 | 0.22811 | 3.4032 | 3.6146 | 0.16825 | 0.99271 | 2.1514e-10 | 0.9402
125.5344 | 9.9221 | 51.6803 | 32.0168 | 17.2478 | 5.6859 | 903.1932 | 0.1332 | 0 | 0.1332 | 0 | 301.8988 | 0.97372 | 0 | 0 | 0 | 0 | 0 | 0 | -69909.6715 | -34483.9637 | -37584.0594 | 0 | 0 | 77187.7319 | 0 | 26155.0658 | 99099.3769 | 0 | 0 | -77187.7319 | 72944.3112 | 86530.8777 | 37195.6077 | 17.6433 | 4.8894e-05 | 0.44212 | 0.68691 | 0.22812 | 3.4031 | 3.6146 | 0.16826 | 0.99266 | 2.1514e-10 | 0.94009
125.5355 | 9.9208 | 51.6924 | 32.0124 | 17.2456 | 5.6852 | 903.3265 | 0.13324 | 0 | 0.13324 | 0 | 302.0322 | 0.97372 | 0 | 0 | 0 | 0 | 0 | 0 | -69928.0354 | -34484.4268 | -37593.7772 | 0 | 0 | 77189.6861 | 0 | 26158.9339 | 99101.8992 | 0 | 0 | -77189.6861 | 72942.9652 | 86533.0149 | 37196.5489 | 17.6391 | 4.8901e-05 | 0.44209 | 0.6869 | 0.22813 | 3.4031 | 3.6145 | 0.16828 | 0.99261 | 2.1514e-10 | 0.93997
125.5378 | 9.9183 | 51.7165 | 32.0037 | 17.2414 | 5.6838 | 903.5936 | 0.13347 | 0 | 0.13347 | 0 | 302.2993 | 0.97372 | 0 | 0 | 0 | 0 | 0 | 0 | -69964.8089 | -34485.3543 | -37613.2371 | 0 | 0 | 77193.5947 | 0 | 26166.6799 | 99106.9438 | 0 | 0 | -77193.5947 | 72940.2639 | 86537.2894 | 37198.4313 | 17.6304 | 4.8915e-05 | 0.44202 | 0.68688 | 0.22814 | 3.403 | 3.6144 | 0.1683 | 0.99251 | 2.1515e-10 | 0.93973
125.54 | 9.9158 | 51.7407 | 31.995 | 17.2372 | 5.6824 | 903.8611 | 0.13356 | 0 | 0.13356 | 0 | 302.5668 | 0.97372 | 0 | 0 | 0 | 0 | 0 | 0 | -70001.6365 | -34486.2831 | -37632.7255 | 0 | 0 | 77197.5035 | 0 | 26174.4373 | 99111.9887 | 0 | 0 | -77197.5035 | 72937.5514 | 86541.5642 | 37200.3138 | 17.622 | 4.893e-05 | 0.44195 | 0.68686 | 0.22816 | 3.4028 | 3.6144 | 0.16833 | 0.99242 | 2.1516e-10 | 0.93949
125.5422 | 9.9133 | 51.7649 | 31.9862 | 17.233 | 5.681 | 904.1287 | 0.1335 | 0 | 0.1335 | 0 | 302.8344 | 0.97372 | 0 | 0 | 0 | 0 | 0 | 0 | -70038.4791 | -34487.2123 | -37652.2219 | 0 | 0 | 77201.4124 | 0 | 26182.1978 | 99117.0339 | 0 | 0 | -77201.4124 | 72934.836 | 86545.8394 | 37202.1964 | 17.614 | 4.8944e-05 | 0.44187 | 0.68683 | 0.22817 | 3.4027 | 3.6143 | 0.16836 | 0.99232 | 2.1516e-10 | 0.93925
125.5466 | 9.9083 | 51.8131 | 31.9688 | 17.2245 | 5.6782 | 904.6638 | 0.13332 | 0 | 0.13332 | 0 | 303.3694 | 0.97372 | 0 | 0 | 0 | 0 | 0 | 0 | -70112.1307 | -34489.0698 | -37691.1969 | 0 | 0 | 77209.2308 | 0 | 26197.7118 | 99127.1249 | 0 | 0 | -77209.2308 | 72929.4131 | 86554.3906 | 37205.9618 | 17.5982 | 4.8973e-05 | 0.44173 | 0.68679 | 0.2282 | 3.4025 | 3.6141 | 0.16841 | 0.99213 | 2.1518e-10 | 0.93878
125.5511 | 9.9032 | 51.8613 | 31.9514 | 17.2161 | 5.6754 | 905.1984 | 0.13313 | 0 | 0.13313 | 0 | 303.9039 | 0.97372 | 0 | 0 | 0 | 0 | 0 | 0 | -70185.7231 | -34490.9259 | -37730.1406 | 0 | 0 | 77217.0498 | 0 | 26213.2134 | 99137.217 | 0 | 0 | -77217.0498 | 72924.0036 | 86562.9431 | 37209.7276 | 17.5825 | 4.9002e-05 | 0.44159 | 0.68674 | 0.22823 | 3.4023 | 3.6139 | 0.16846 | 0.99193 | 2.1519e-10 | 0.9383
125.5555 | 9.8982 | 51.9094 | 31.934 | 17.2077 | 5.6726 | 905.7325 | 0.13294 | 0 | 0.13294 | 0 | 304.438 | 0.97372 | 0 | 0 | 0 | 0 | 0 | 0 | -70259.2565 | -34492.7804 | -37769.053 | 0 | 0 | 77224.8695 | 0 | 26228.7025 | 99147.31 | 0 | 0 | -77224.8695 | 72918.6075 | 86571.4969 | 37213.4936 | 17.5668 | 4.9031e-05 | 0.44145 | 0.68669 | 0.22826 | 3.402 | 3.6137 | 0.16852 | 0.99174 | 2.152e-10 | 0.93783
125.5599 | 9.8933 | 51.9573 | 31.9167 | 17.1993 | 5.6699 | 906.2662 | 0.13276 | 0 | 0.13276 | 0 | 304.9717 | 0.97372 | 0 | 0 | 0 | 0 | 0 | 0 | -70332.7309 | -34494.6335 | -37807.9342 | 0 | 0 | 77232.6898 | 0 | 26244.1791 | 99157.404 | 0 | 0 | -77232.6898 | 72913.2249 | 86580.0519 | 37217.26 | 17.5511 | 4.906e-05 | 0.44131 | 0.68665 | 0.22829 | 3.4018 | 3.6135 | 0.16857 | 0.99155 | 2.1522e-10 | 0.93735
125.5842 | 9.8661 | 52.2183 | 31.8223 | 17.1536 | 5.6548 | 909.1806 | 0.13175 | 0 | 0.13175 | 0 | 307.8862 | 0.97372 | 0 | 0 | 0 | 0 | 0 | 0 | -70733.985 | -34504.7534 | -38020.2702 | 0 | 0 | 77275.521 | 0 | 26328.6995 | 99212.6905 | 0 | 0 | -77275.521 | 72883.991 | 86626.9163 | 37237.888 | 17.4661 | 4.9218e-05 | 0.44056 | 0.6864 | 0.22844 | 3.4006 | 3.6125 | 0.16886 | 0.99051 | 2.1529e-10 | 0.93478
125.6085 | 9.8393 | 52.4763 | 31.729 | 17.1085 | 5.64 | 912.0823 | 0.13076 | 0 | 0.13076 | 0 | 310.7879 | 0.97372 | 0 | 0 | 0 | 0 | 0 | 0 | -71133.4754 | -34514.8288 | -38231.6727 | 0 | 0 | 77318.3719 | 0 | 26412.8483 | 99268.0067 | 0 | 0 | -77318.3719 | 72855.1584 | 86673.8181 | 37258.5257 | 17.3822 | 4.9375e-05 | 0.43982 | 0.68616 | 0.2286 | 3.3994 | 3.6116 | 0.16914 | 0.9895 | 2.1536e-10 | 0.93224
125.6328 | 9.8128 | 52.7316 | 31.6366 | 17.064 | 5.6253 | 914.9713 | 0.12977 | 0 | 0.12977 | 0 | 313.6768 | 0.97372 | 0 | 0 | 0 | 0 | 0 | 0 | -71531.2154 | -34524.8601 | -38442.149 | 0 | 0 | 77361.2426 | 0 | 26496.6284 | 99323.3525 | 0 | 0 | -77361.2426 | 72826.7241 | 86720.7572 | 37279.1729 | 17.2995 | 4.9531e-05 | 0.4391 | 0.68592 | 0.22875 | 3.3982 | 3.6106 | 0.16942 | 0.9885 | 2.1543e-10 | 0.92973
125.657 | 9.7866 | 52.984 | 31.5452 | 17.0199 | 5.6108 | 917.8476 | 0.1288 | 0 | 0.1288 | 0 | 316.5532 | 0.97372 | 0 | 0 | 0 | 0 | 0 | 0 | -71927.2135 | -34534.8474 | -38651.7035 | 0 | 0 | 77404.1331 | 0 | 26580.0416 | 99378.728 | 0 | 0 | -77404.1331 | 72798.6864 | 86767.7332 | 37299.8298 | 17.2179 | 4.9687e-05 | 0.43839 | 0.68568 | 0.2289 | 3.397 | 3.6097 | 0.16969 | 0.98752 | 2.155e-10 | 0.92725
125.7412 | 9.6982 | 53.8384 | 31.2355 | 16.8711 | 5.5617 | 927.7238 | 0.1255 | 0 | 0.1255 | 0 | 326.4295 | 0.97372 | 0 | 0 | 0 | 0 | 0 | 0 | -73286.9398 | -34569.1406 | -39371.2443 | 0 | 0 | 77553.0103 | 0 | 26866.4548 | 99570.9719 | 0 | 0 | -77553.0103 | 72704.5171 | 86930.9057 | 37371.5322 | 16.9433 | 5.0222e-05 | 0.43605 | 0.6849 | 0.22939 | 3.3931 | 3.6066 | 0.1706 | 0.98428 | 2.1573e-10 | 0.91887
125.8254 | 9.6132 | 54.6614 | 30.9367 | 16.7281 | 5.5146 | 937.4506 | 0.12232 | 0 | 0.12232 | 0 | 336.1566 | 0.97372 | 0 | 0 | 0 | 0 | 0 | 0 | -74626.1264 | -34602.9157 | -40079.9159 | 0 | 0 | 77702.1285 | 0 | 27148.5416 | 99763.5726 | 0 | 0 | -77702.1285 | 72615.031 | 87094.5131 | 37443.3515 | 16.681 | 5.0748e-05 | 0.43388 | 0.68416 | 0.22985 | 3.3895 | 3.6037 | 0.17146 | 0.98124 | 2.1595e-10 | 0.91082
125.9096 | 9.5316 | 55.4546 | 30.6482 | 16.5907 | 5.4693 | 947.0312 | 0.11927 | 0 | 0.11927 | 0 | 345.7374 | 0.97372 | 0 | 0 | 0 | 0 | 0 | 0 | -75945.1642 | -34636.1827 | -40777.925 | 0 | 0 | 77851.4896 | 0 | 27426.3842 | 99956.5301 | 0 | 0 | -77851.4896 | 72530.1459 | 87258.5485 | 37515.2886 | 16.4305 | 5.1267e-05 | 0.43185 | 0.68347 | 0.23029 | 3.386 | 3.6009 | 0.17226 | 0.9784 | 2.1615e-10 | 0.90309
125.9938 | 9.4532 | 56.2197 | 30.3694 | 16.4586 | 5.4257 | 956.4679 | 0.11632 | 0 | 0.11632 | 0 | 355.1743 | 0.97372 | 0 | 0 | 0 | 0 | 0 | 0 | -77244.389 | -34668.95 | -41465.4496 | 0 | 0 | 78001.0956 | 0 | 27700.0534 | 100149.8446 | 0 | 0 | -78001.0956 | 72449.7912 | 87423.0053 | 37587.3444 | 16.1909 | 5.1778e-05 | 0.42996 | 0.68281 | 0.2307 | 3.3828 | 3.5983 | 0.17302 | 0.97572 | 2.1634e-10 | 0.89566
126.0779 | 9.3778 | 56.9578 | 30.0999 | 16.3315 | 5.3838 | 965.763 | 0.11347 | 0 | 0.11347 | 0 | 364.4696 | 0.97372 | 0 | 0 | 0 | 0 | 0 | 0 | -78524.1329 | -34701.226 | -42142.6653 | 0 | 0 | 78150.9482 | 0 | 27969.6192 | 100343.5164 | 0 | 0 | -78150.9482 | 72373.8972 | 87587.8777 | 37659.5197 | 15.9617 | 5.2281e-05 | 0.42819 | 0.6822 | 0.23108 | 3.3798 | 3.5959 | 0.17374 | 0.97321 | 2.1652e-10 | 0.88851
126.1621 | 9.3052 | 57.6703 | 29.8393 | 16.2092 | 5.3435 | 974.9191 | 0.11073 | 0 | 0.11073 | 0 | 373.6259 | 0.97372 | 0 | 0 | 0 | 0 | 0 | 0 | -79784.721 | -34733.0189 | -42809.744 | 0 | 0 | 78301.049 | 0 | 28235.1499 | 100537.5456 | 0 | 0 | -78301.049 | 72302.3957 | 87753.1601 | 37731.8154 | 15.7423 | 5.2777e-05 | 0.42653 | 0.68161 | 0.23145 | 3.3769 | 3.5936 | 0.17441 | 0.97084 | 2.167e-10 | 0.88164
126.2463 | 9.2354 | 58.3584 | 29.5872 | 16.0914 | 5.3047 | 983.9383 | 0.10807 | 0 | 0.10807 | 0 | 382.6453 | 0.97372 | 0 | 0 | 0 | 0 | 0 | 0 | -81026.4739 | -34764.3367 | -43466.8555 | 0 | 0 | 78451.3996 | 0 | 28496.7132 | 100731.9327 | 0 | 0 | -78451.3996 | 72235.2195 | 87918.8476 | 37804.2321 | 15.5321 | 5.3265e-05 | 0.42497 | 0.68106 | 0.23179 | 3.3741 | 3.5914 | 0.17505 | 0.96861 | 2.1686e-10 | 0.87503
126.3821 | 9.1282 | 59.4197 | 29.1972 | 15.9106 | 5.245 | 998.2022 | 0.1015 | 0 | 0.1015 | 0 | 396.742 | 0.97372 | 0 | 0 | 0 | 0 | 0 | 0 | -82967.2481 | -34813.2843 | -44493.8756 | 0 | 0 | 78694.4208 | 0 | 28905.5187 | 101046.2037 | 0 | 0 | -78694.4208 | 72140.6851 | 88186.9167 | 37921.2861 | 15.2174 | 5.4037e-05 | 0.42265 | 0.68024 | 0.23231 | 3.37 | 3.5881 | 0.17601 | 0.96527 | 2.1711e-10 | 0.86487
126.3843 | 9.1266 | 59.4361 | 29.1912 | 15.9078 | 5.2441 | 998.4273 | 0.10159 | 0 | 0.10159 | 0 | 396.967 | 0.97372 | 0 | 0 | 0 | 0 | 0 | 0 | -82998.2215 | -34814.0655 | -44510.2662 | 0 | 0 | 78698.3986 | 0 | 28912.0429 | 101051.3485 | 0 | 0 | -78698.3986 | 72139.3056 | 88191.3071 | 37923.202 | 15.2121 | 5.4049e-05 | 0.42262 | 0.68022 | 0.23232 | 3.37 | 3.588 | 0.17603 | 0.96522 | 2.1711e-10 | 0.86471
126.3865 | 9.1249 | 59.4526 | 29.1851 | 15.905 | 5.2432 | 998.6526 | 0.10168 | 0 | 0.10168 | 0 | 397.1922 | 0.97372 | 0 | 0 | 0 | 0 | 0 | 0 | -83029.2288 | -34814.8475 | -44526.6746 | 0 | 0 | 78702.3766 | 0 | 28918.5743 | 101056.4934 | 0 | 0 | -78702.3766 | 72137.9191 | 88195.6977 | 37925.1181 | 15.2068 | 5.4061e-05 | 0.42258 | 0.68021 | 0.23233 | 3.3699 | 3.588 | 0.17604 | 0.96517 | 2.1711e-10 | 0.86456
126.3887 | 9.1233 | 59.4691 | 29.179 | 15.9022 | 5.2423 | 998.8782 | 0.10176 | 0 | 0.10176 | 0 | 397.4177 | 0.97372 | 0 | 0 | 0 | 0 | 0 | 0 | -83060.27 | -34815.6304 | -44543.101 | 0 | 0 | 78706.3547 | 0 | 28925.1128 | 101061.6387 | 0 | 0 | -78706.3547 | 72136.5258 | 88200.0886 | 37927.0342 | 15.2015 | 5.4074e-05 | 0.42255 | 0.6802 | 0.23234 | 3.3698 | 3.5879 | 0.17606 | 0.96512 | 2.1712e-10 | 0.8644
126.391 | 9.1216 | 59.4856 | 29.1729 | 15.8994 | 5.2414 | 999.1041 | 0.10185 | 0 | 0.10185 | 0 | 397.6434 | 0.97372 | 0 | 0 | 0 | 0 | 0 | 0 | -83091.3451 | -34816.4141 | -44559.5453 | 0 | 0 | 78710.333 | 0 | 28931.6585 | 101066.7841 | 0 | 0 | -78710.333 | 72135.1257 | 88204.4798 | 37928.9505 | 15.1962 | 5.4086e-05 | 0.42251 | 0.68019 | 0.23235 | 3.3698 | 3.5879 | 0.17607 | 0.96506 | 2.1712e-10 | 0.86425
126.3932 | 9.12 | 59.5021 | 29.1668 | 15.8966 | 5.2405 | 999.3301 | 0.10194 | 0 | 0.10194 | 0 | 397.8694 | 0.97372 | 0 | 0 | 0 | 0 | 0 | 0 | -83122.4541 | -34817.1987 | -44576.0076 | 0 | 0 | 78714.3116 | 0 | 28938.2113 | 101071.9299 | 0 | 0 | -78714.3116 | 72133.7186 | 88208.8712 | 37930.8668 | 15.1909 | 5.4098e-05 | 0.42248 | 0.68017 | 0.23235 | 3.3697 | 3.5878 | 0.17609 | 0.96501 | 2.1712e-10 | 0.86409
126.3976 | 9.1167 | 59.5351 | 29.1547 | 15.8911 | 5.2386 | 999.7828 | 0.10212 | 0 | 0.10212 | 0 | 398.322 | 0.97372 | 0 | 0 | 0 | 0 | 0 | 0 | -83184.7738 | -34818.7704 | -44608.986 | 0 | 0 | 78722.2691 | 0 | 28951.3383 | 101082.2221 | 0 | 0 | -78722.2691 | 72130.8837 | 88217.6549 | 37934.6997 | 15.1802 | 5.4123e-05 | 0.42241 | 0.68015 | 0.23237 | 3.3696 | 3.5877 | 0.17612 | 0.96491 | 2.1713e-10 | 0.86377
126.4021 | 9.1133 | 59.5682 | 29.1425 | 15.8855 | 5.2368 | 1000.2364 | 0.10229 | 0 | 0.10229 | 0 | 398.7757 | 0.97372 | 0 | 0 | 0 | 0 | 0 | 0 | -83247.2291 | -34820.3456 | -44642.0361 | 0 | 0 | 78730.2274 | 0 | 28964.4939 | 101092.5152 | 0 | 0 | -78730.2274 | 72128.0213 | 88226.4397 | 37938.5329 | 15.1696 | 5.4147e-05 | 0.42234 | 0.68012 | 0.23238 | 3.3695 | 3.5876 | 0.17615 | 0.96481 | 2.1714e-10 | 0.86346
126.4065 | 9.11 | 59.6013 | 29.1302 | 15.8798 | 5.2349 | 1000.6911 | 0.10247 | 0 | 0.10247 | 0 | 399.2303 | 0.97372 | 0 | 0 | 0 | 0 | 0 | 0 | -83309.82 | -34821.9242 | -44675.158 | 0 | 0 | 78738.1864 | 0 | 28977.6781 | 101102.8094 | 0 | 0 | -78738.1864 | 72125.1313 | 88235.2256 | 37942.3665 | 15.1589 | 5.4172e-05 | 0.42227 | 0.6801 | 0.2324 | 3.3694 | 3.5875 | 0.17617 | 0.96471 | 2.1715e-10 | 0.86314
126.4071 | 9.1096 | 59.6058 | 29.1286 | 15.8791 | 5.2347 | 1000.7526 | 0.10249 | 0 | 0.10249 | 0 | 399.2918 | 0.97372 | 0 | 0 | 0 | 0 | 0 | 0 | -83318.2947 | -34822.1379 | -44679.6427 | 0 | 0 | 78739.2627 | 0 | 28979.4632 | 101104.2016 | 0 | 0 | -78739.2627 | 72124.7384 | 88236.4138 | 37942.8849 | 15.1575 | 5.4175e-05 | 0.42226 | 0.68009 | 0.2324 | 3.3693 | 3.5875 | 0.17618 | 0.9647 | 2.1715e-10 | 0.8631
126.4077 | 9.1091 | 59.6103 | 29.1269 | 15.8783 | 5.2344 | 1000.8142 | 0.10251 | 0 | 0.10251 | 0 | 399.3534 | 0.97372 | 0 | 0 | 0 | 0 | 0 | 0 | -83326.7718 | -34822.3517 | -44684.1286 | 0 | 0 | 78740.3391 | 0 | 28981.2489 | 101105.5938 | 0 | 0 | -78740.3391 | 72124.3449 | 88237.602 | 37943.4034 | 15.156 | 5.4178e-05 | 0.42225 | 0.68009 | 0.2324 | 3.3693 | 3.5875 | 0.17618 | 0.96468 | 2.1715e-10 | 0.86306
126.4083 | 9.1087 | 59.6148 | 29.1253 | 15.8776 | 5.2342 | 1000.8758 | 0.10254 | 0 | 0.10254 | 0 | 399.415 | 0.97372 | 0 | 0 | 0 | 0 | 0 | 0 | -83335.2514 | -34822.5656 | -44688.6158 | 0 | 0 | 78741.4155 | 0 | 28983.035 | 101106.986 | 0 | 0 | -78741.4155 | 72123.951 | 88238.7902 | 37943.9218 | 15.1546 | 5.4182e-05 | 0.42224 | 0.68009 | 0.23241 | 3.3693 | 3.5875 | 0.17619 | 0.96467 | 2.1715e-10 | 0.86302
126.4089 | 9.1082 | 59.6193 | 29.1236 | 15.8768 | 5.2339 | 1000.9374 | 0.10256 | 0 | 0.10256 | 0 | 399.4766 | 0.97372 | 0 | 0 | 0 | 0 | 0 | 0 | -83343.7335 | -34822.7795 | -44693.1044 | 0 | 0 | 78742.4919 | 0 | 28984.8217 | 101108.3782 | 0 | 0 | -78742.4919 | 72123.5566 | 88239.9785 | 37944.4403 | 15.1531 | 5.4185e-05 | 0.42223 | 0.68008 | 0.23241 | 3.3693 | 3.5875 | 0.17619 | 0.96466 | 2.1715e-10 | 0.86297
126.4095 | 9.1078 | 59.6237 | 29.122 | 15.876 | 5.2337 | 1000.9991 | 0.10259 | 0 | 0.10259 | 0 | 399.5382 | 0.97372 | 0 | 0 | 0 | 0 | 0 | 0 | -83352.2181 | -34822.9935 | -44697.5943 | 0 | 0 | 78743.5683 | 0 | 28986.6089 | 101109.7705 | 0 | 0 | -78743.5683 | 72123.1616 | 88241.1668 | 37944.9588 | 15.1517 | 5.4188e-05 | 0.42222 | 0.68008 | 0.23241 | 3.3693 | 3.5875 | 0.17619 | 0.96464 | 2.1715e-10 | 0.86293
126.4107 | 9.1069 | 59.6327 | 29.1187 | 15.8745 | 5.2332 | 1001.1224 | 0.10263 | 0 | 0.10263 | 0 | 399.6615 | 0.97372 | 0 | 0 | 0 | 0 | 0 | 0 | -83369.1947 | -34823.4217 | -44706.5779 | 0 | 0 | 78745.7212 | 0 | 28990.1848 | 101112.555 | 0 | 0 | -78745.7212 | 72122.3702 | 88243.5434 | 37945.9957 | 15.1488 | 5.4195e-05 | 0.4222 | 0.68007 | 0.23242 | 3.3692 | 3.5874 | 0.1762 | 0.96461 | 2.1715e-10 | 0.86285
126.4119 | 9.106 | 59.6417 | 29.1154 | 15.873 | 5.2327 | 1001.2458 | 0.10268 | 0 | 0.10268 | 0 | 399.7849 | 0.97372 | 0 | 0 | 0 | 0 | 0 | 0 | -83386.1812 | -34823.8501 | -44715.5669 | 0 | 0 | 78747.8741 | 0 | 28993.7629 | 101115.3396 | 0 | 0 | -78747.8741 | 72121.5768 | 88245.9201 | 37947.0327 | 15.1459 | 5.4202e-05 | 0.42218 | 0.68007 | 0.23242 | 3.3692 | 3.5874 | 0.17621 | 0.96459 | 2.1716e-10 | 0.86276
126.4131 | 9.1051 | 59.6507 | 29.1121 | 15.8715 | 5.2322 | 1001.3692 | 0.10273 | 0 | 0.10273 | 0 | 399.9084 | 0.97372 | 0 | 0 | 0 | 0 | 0 | 0 | -83403.1776 | -34824.2787 | -44724.5611 | 0 | 0 | 78750.027 | 0 | 28997.343 | 101118.1243 | 0 | 0 | -78750.027 | 72120.7813 | 88248.2969 | 37948.0697 | 15.143 | 5.4208e-05 | 0.42216 | 0.68006 | 0.23242 | 3.3692 | 3.5874 | 0.17622 | 0.96456 | 2.1716e-10 | 0.86267
126.4155 | 9.1032 | 59.6687 | 29.1054 | 15.8684 | 5.2311 | 1001.6164 | 0.10285 | 0 | 0.10285 | 0 | 400.1555 | 0.97372 | 0 | 0 | 0 | 0 | 0 | 0 | -83437.2052 | -34825.1369 | -44742.5678 | 0 | 0 | 78754.3331 | 0 | 29004.5106 | 101123.6939 | 0 | 0 | -78754.3331 | 72119.1833 | 88253.0507 | 37950.1438 | 15.1372 | 5.4222e-05 | 0.42212 | 0.68005 | 0.23243 | 3.3691 | 3.5873 | 0.17623 | 0.9645 | 2.1716e-10 | 0.8625
126.4179 | 9.1014 | 59.6867 | 29.0988 | 15.8654 | 5.2301 | 1001.8639 | 0.10295 | 0 | 0.10295 | 0 | 400.403 | 0.97372 | 0 | 0 | 0 | 0 | 0 | 0 | -83471.2776 | -34825.9963 | -44760.5982 | 0 | 0 | 78758.6394 | 0 | 29011.6876 | 101129.2638 | 0 | 0 | -78758.6394 | 72117.5762 | 88257.8049 | 37952.218 | 15.1314 | 5.4235e-05 | 0.42208 | 0.68003 | 0.23244 | 3.369 | 3.5873 | 0.17625 | 0.96445 | 2.1717e-10 | 0.86233
126.4203 | 9.0996 | 59.7046 | 29.0922 | 15.8623 | 5.2291 | 1002.1114 | 0.10289 | 0 | 0.10289 | 0 | 400.6506 | 0.97372 | 0 | 0 | 0 | 0 | 0 | 0 | -83505.3646 | -34826.856 | -44778.6364 | 0 | 0 | 78762.9459 | 0 | 29018.8677 | 101134.834 | 0 | 0 | -78762.9459 | 72115.9663 | 88262.5593 | 37954.2923 | 15.126 | 5.4249e-05 | 0.42205 | 0.68002 | 0.23245 | 3.369 | 3.5872 | 0.17627 | 0.96439 | 2.1717e-10 | 0.86216
126.4234 | 9.0973 | 59.7278 | 29.0837 | 15.8584 | 5.2278 | 1002.4298 | 0.1028 | 0 | 0.1028 | 0 | 400.969 | 0.97372 | 0 | 0 | 0 | 0 | 0 | 0 | -83549.1971 | -34827.9614 | -44801.8318 | 0 | 0 | 78768.4863 | 0 | 29028.1006 | 101142.0001 | 0 | 0 | -78768.4863 | 72113.8995 | 88268.6761 | 37956.9609 | 15.1191 | 5.4266e-05 | 0.422 | 0.68 | 0.23246 | 3.3689 | 3.5872 | 0.17629 | 0.96432 | 2.1717e-10 | 0.86194
126.4265 | 9.095 | 59.7509 | 29.0752 | 15.8545 | 5.2266 | 1002.748 | 0.10271 | 0 | 0.10271 | 0 | 401.2872 | 0.97372 | 0 | 0 | 0 | 0 | 0 | 0 | -83593.0056 | -34829.0663 | -44825.0143 | 0 | 0 | 78774.0271 | 0 | 29037.3284 | 101149.1668 | 0 | 0 | -78774.0271 | 72111.8383 | 88274.7935 | 37959.6297 | 15.1121 | 5.4283e-05 | 0.42195 | 0.67998 | 0.23247 | 3.3688 | 3.5871 | 0.17631 | 0.96425 | 2.1718e-10 | 0.86172
126.4296 | 9.0927 | 59.7739 | 29.0667 | 15.8506 | 5.2253 | 1003.066 | 0.10262 | 0 | 0.10262 | 0 | 401.6052 | 0.97372 | 0 | 0 | 0 | 0 | 0 | 0 | -83636.79 | -34830.1706 | -44848.1842 | 0 | 0 | 78779.5682 | 0 | 29046.5512 | 101156.3339 | 0 | 0 | -78779.5682 | 72109.7827 | 88280.9114 | 37962.2986 | 15.1052 | 5.43e-05 | 0.4219 | 0.67997 | 0.23248 | 3.3687 | 3.587 | 0.17633 | 0.96418 | 2.1719e-10 | 0.8615
126.4604 | 9.0697 | 60.0031 | 28.9822 | 15.8117 | 5.2125 | 1006.2367 | 0.10174 | 0 | 0.10174 | 0 | 404.7759 | 0.97372 | 0 | 0 | 0 | 0 | 0 | 0 | -84073.3107 | -34841.1799 | -45079.1825 | 0 | 0 | 78834.9979 | 0 | 29138.5001 | 101228.0318 | 0 | 0 | -78834.9979 | 72089.5317 | 88342.119 | 37988.9972 | 15.0368 | 5.4472e-05 | 0.42142 | 0.67979 | 0.23259 | 3.3678 | 3.5863 | 0.17653 | 0.96349 | 2.1724e-10 | 0.85932
126.4913 | 9.047 | 60.2294 | 28.8987 | 15.7734 | 5.1998 | 1009.39 | 0.10087 | 0 | 0.10087 | 0 | 407.9291 | 0.97372 | 0 | 0 | 0 | 0 | 0 | 0 | -84507.4377 | -34852.1289 | -45308.9141 | 0 | 0 | 78890.4619 | 0 | 29229.9448 | 101299.778 | 0 | 0 | -78890.4619 | 72069.8333 | 88403.3793 | 38015.7124 | 14.9694 | 5.4643e-05 | 0.42095 | 0.67962 | 0.2327 | 3.367 | 3.5857 | 0.17672 | 0.9628 | 2.1729e-10 | 0.85717
126.5222 | 9.0246 | 60.453 | 28.8162 | 15.7356 | 5.1874 | 1012.526 | 0.1 | 0 | 0.1 | 0 | 411.0652 | 0.97372 | 0 | 0 | 0 | 0 | 0 | 0 | -84939.1908 | -34863.018 | -45537.3894 | 0 | 0 | 78945.9604 | 0 | 29320.8894 | 101371.5727 | 0 | 0 | -78945.9604 | 72050.6833 | 88464.6919 | 38042.4443 | 14.9031 | 5.4812e-05 | 0.42049 | 0.67946 | 0.2328 | 3.3662 | 3.585 | 0.17692 | 0.96214 | 2.1734e-10 | 0.85505
126.574 | 8.9877 | 60.8219 | 28.6799 | 15.6734 | 5.1669 | 1017.7463 | 0.098579 | 0 | 0.098579 | 0 | 416.2855 | 0.97372 | 0 | 0 | 0 | 0 | 0 | 0 | -85657.9093 | -34881.1445 | -45917.7213 | 0 | 0 | 79039.1035 | 0 | 29472.2805 | 101492.0742 | 0 | 0 | -79039.1035 | 72019.7936 | 88567.6242 | 38087.3087 | 14.7939 | 5.5095e-05 | 0.41974 | 0.67918 | 0.23297 | 3.3648 | 3.5839 | 0.17723 | 0.96105 | 2.1742e-10 | 0.85156
126.6258 | 8.9517 | 61.1835 | 28.5461 | 15.6125 | 5.1468 | 1022.9189 | 0.097185 | 0 | 0.097185 | 0 | 421.4582 | 0.97372 | 0 | 0 | 0 | 0 | 0 | 0 | -86370.056 | -34899.1053 | -46294.5756 | 0 | 0 | 79132.344 | 0 | 29622.2874 | 101612.712 | 0 | 0 | -79132.344 | 71990.4246 | 88670.7026 | 38132.2201 | 14.6875 | 5.5375e-05 | 0.41902 | 0.67892 | 0.23314 | 3.3635 | 3.5829 | 0.17754 | 0.95999 | 2.175e-10 | 0.84814
126.6776 | 8.9164 | 61.5378 | 28.4148 | 15.553 | 5.1272 | 1028.0443 | 0.095819 | 0 | 0.095819 | 0 | 426.5836 | 0.97372 | 0 | 0 | 0 | 0 | 0 | 0 | -87075.7055 | -34916.9023 | -46667.9916 | 0 | 0 | 79225.6821 | 0 | 29770.9257 | 101733.4862 | 0 | 0 | -79225.6821 | 71962.5605 | 88773.9263 | 38177.1789 | 14.5837 | 5.5652e-05 | 0.41832 | 0.67866 | 0.2333 | 3.3623 | 3.5818 | 0.17784 | 0.95897 | 2.1757e-10 | 0.8448
126.7294 | 8.882 | 61.8852 | 28.2859 | 15.4948 | 5.108 | 1033.1231 | 0.09448 | 0 | 0.09448 | 0 | 431.6624 | 0.97372 | 0 | 0 | 0 | 0 | 0 | 0 | -87774.9257 | -34934.5371 | -47038.0053 | 0 | 0 | 79319.1181 | 0 | 29918.2097 | 101854.3969 | 0 | 0 | -79319.1181 | 71936.1873 | 88877.2945 | 38222.1851 | 14.4823 | 5.5927e-05 | 0.41764 | 0.67842 | 0.23345 | 3.361 | 3.5809 | 0.17812 | 0.95798 | 2.1765e-10 | 0.84154
126.8264 | 8.8194 | 62.5178 | 28.0507 | 15.3891 | 5.0732 | 1042.5125 | 0.092038 | 0 | 0.092038 | 0 | 441.0521 | 0.97372 | 0 | 0 | 0 | 0 | 0 | 0 | -89067.6534 | -34967.1405 | -47722.0918 | 0 | 0 | 79494.4092 | 0 | 30190.5103 | 102081.2575 | 0 | 0 | -79494.4092 | 71890.7472 | 89071.3125 | 38306.6198 | 14.299 | 5.6436e-05 | 0.41644 | 0.67797 | 0.23373 | 3.3588 | 3.5791 | 0.17864 | 0.95622 | 2.1778e-10 | 0.83561
126.9234 | 8.7594 | 63.1277 | 27.8234 | 15.2878 | 5.0397 | 1051.7427 | 0.089687 | 0 | 0.089687 | 0 | 450.2826 | 0.97372 | 0 | 0 | 0 | 0 | 0 | 0 | -90338.4667 | -34999.1913 | -48394.5815 | 0 | 0 | 79670.047 | 0 | 30458.1949 | 102308.5987 | 0 | 0 | -79670.047 | 71850.4038 | 89265.8315 | 38391.2224 | 14.1238 | 5.6935e-05 | 0.41531 | 0.67756 | 0.234 | 3.3568 | 3.5774 | 0.17912 | 0.95455 | 2.1791e-10 | 0.82993
127.0205 | 8.7019 | 63.716 | 27.6035 | 15.1905 | 5.0077 | 1060.817 | 0.08742 | 0 | 0.08742 | 0 | 459.3572 | 0.97372 | 0 | 0 | 0 | 0 | 0 | 0 | -91587.8121 | -35030.7006 | -49055.7108 | 0 | 0 | 79846.0334 | 0 | 30721.3575 | 102536.4213 | 0 | 0 | -79846.0334 | 71815.0637 | 89460.8476 | 38475.9938 | 13.9562 | 5.7427e-05 | 0.41425 | 0.67716 | 0.23424 | 3.3548 | 3.5759 | 0.17958 | 0.95298 | 2.1802e-10 | 0.82447
127.1175 | 8.6466 | 64.2836 | 27.3908 | 15.097 | 4.9769 | 1069.7384 | 0.085232 | 0 | 0.085232 | 0 | 468.2788 | 0.97372 | 0 | 0 | 0 | 0 | 0 | 0 | -92816.1061 | -35061.679 | -49705.7002 | 0 | 0 | 80022.3703 | 0 | 30980.0858 | 102764.7262 | 0 | 0 | -80022.3703 | 71784.6404 | 89656.3573 | 38560.9348 | 13.7959 | 5.791e-05 | 0.41325 | 0.67679 | 0.23448 | 3.3529 | 3.5744 | 0.18002 | 0.9515 | 2.1814e-10 | 0.81924
127.2266 | 8.587 | 64.8987 | 27.1596 | 14.9964 | 4.9437 | 1079.5927 | 0.082861 | 0 | 0.082861 | 0 | 478.1334 | 0.97372 | 0 | 0 | 0 | 0 | 0 | 0 | -94172.839 | -35095.8966 | -50423.6569 | 0 | 0 | 80221.1039 | 0 | 31265.8686 | 103022.0612 | 0 | 0 | -80221.1039 | 71756.1926 | 89876.8183 | 38656.6652 | 13.6237 | 5.8443e-05 | 0.4122 | 0.67639 | 0.23473 | 3.351 | 3.5728 | 0.18048 | 0.94994 | 2.1825e-10 | 0.81359
127.3357 | 8.5301 | 65.4901 | 26.9365 | 14.9002 | 4.912 | 1089.2614 | 0.080582 | 0 | 0.080582 | 0 | 487.8024 | 0.97372 | 0 | 0 | 0 | 0 | 0 | 0 | -95504.0293 | -35129.4701 | -51128.097 | 0 | 0 | 80420.2855 | 0 | 31546.271 | 103280.0088 | 0 | 0 | -80420.2855 | 71733.7379 | 90097.8955 | 38752.6124 | 13.4596 | 5.8966e-05 | 0.41121 | 0.67602 | 0.23496 | 3.3491 | 3.5713 | 0.18091 | 0.94847 | 2.1837e-10 | 0.8082
127.4448 | 8.4757 | 66.0592 | 26.7211 | 14.8082 | 4.8816 | 1098.7487 | 0.07839 | 0 | 0.07839 | 0 | 497.2901 | 0.97372 | 0 | 0 | 0 | 0 | 0 | 0 | -96810.2391 | -35162.4136 | -51819.3179 | 0 | 0 | 80619.9175 | 0 | 31821.4115 | 103538.5707 | 0 | 0 | -80619.9175 | 71717.1591 | 90319.5854 | 38848.7776 | 13.3032 | 5.948e-05 | 0.41029 | 0.67567 | 0.23518 | 3.3474 | 3.5699 | 0.18132 | 0.94709 | 2.1847e-10 | 0.80304
127.5539 | 8.4237 | 66.6069 | 26.5131 | 14.7202 | 4.8526 | 1108.0585 | 0.076279 | 0 | 0.076279 | 0 | 506.6002 | 0.97372 | 0 | 0 | 0 | 0 | 0 | 0 | -98092.0125 | -35194.7408 | -52497.6075 | 0 | 0 | 80820.002 | 0 | 32091.4047 | 103797.7481 | 0 | 0 | -80820.002 | 71706.3433 | 90541.8845 | 38945.1617 | 13.154 | 5.9984e-05 | 0.40942 | 0.67534 | 0.23539 | 3.3458 | 3.5686 | 0.1817 | 0.94579 | 2.1857e-10 | 0.79811
127.663 | 8.3739 | 67.1345 | 26.3121 | 14.636 | 4.8249 | 1117.1946 | 0.074247 | 0 | 0.074247 | 0 | 515.7367 | 0.97372 | 0 | 0 | 0 | 0 | 0 | 0 | -99349.884 | -35226.4651 | -53163.2487 | 0 | 0 | 81020.5415 | 0 | 32356.3633 | 104057.5425 | 0 | 0 | -81020.5415 | 71701.1793 | 90764.7898 | 39041.7659 | 13.0116 | 6.0479e-05 | 0.40861 | 0.67502 | 0.23558 | 3.3442 | 3.5674 | 0.18206 | 0.94457 | 2.1867e-10 | 0.7934
127.9014 | 8.2725 | 68.221 | 25.8955 | 14.4646 | 4.7684 | 1136.5652 | 0.067436 | 0 | 0.067436 | 0 | 534.7552 | 0.97372 | 0 | 0 | 0 | 0 | 0 | 0 | -101968.2682 | -35292.5025 | -54548.8468 | 0 | 0 | 81460.1762 | 0 | 32907.9007 | 104627.1732 | 0 | 0 | -81460.1762 | 71719.2725 | 91253.7817 | 39253.5523 | 12.7285 | 6.1527e-05 | 0.407 | 0.67441 | 0.23597 | 3.3412 | 3.5649 | 0.18278 | 0.94215 | 2.1885e-10 | 0.78379
127.9017 | 8.2723 | 68.2226 | 25.8949 | 14.4644 | 4.7683 | 1136.5929 | 0.067451 | 0 | 0.067451 | 0 | 534.783 | 0.97372 | 0 | 0 | 0 | 0 | 0 | 0 | -101972.0921 | -35292.5989 | -54550.8703 | 0 | 0 | 81460.8462 | 0 | 32908.7062 | 104628.0415 | 0 | 0 | -81460.8462 | 71719.3353 | 91254.5273 | 39253.8751 | 12.7281 | 6.1529e-05 | 0.407 | 0.6744 | 0.23597 | 3.3411 | 3.5649 | 0.18278 | 0.94215 | 2.1885e-10 | 0.78378
127.9021 | 8.2722 | 68.2241 | 25.8943 | 14.4641 | 4.7682 | 1136.6207 | 0.067465 | 0 | 0.067465 | 0 | 534.8108 | 0.97372 | 0 | 0 | 0 | 0 | 0 | 0 | -101975.9168 | -35292.6954 | -54552.8943 | 0 | 0 | 81461.5162 | 0 | 32909.5118 | 104628.9097 | 0 | 0 | -81461.5162 | 71719.3979 | 91255.2729 | 39254.1978 | 12.7276 | 6.153e-05 | 0.407 | 0.6744 | 0.23597 | 3.3411 | 3.5649 | 0.18278 | 0.94215 | 2.1885e-10 | 0.78376
127.9025 | 8.272 | 68.2256 | 25.8938 | 14.4639 | 4.7681 | 1136.6485 | 0.067479 | 0 | 0.067479 | 0 | 534.8385 | 0.97372 | 0 | 0 | 0 | 0 | 0 | 0 | -101979.7425 | -35292.7919 | -54554.9188 | 0 | 0 | 81462.1863 | 0 | 32910.3177 | 104629.7779 | 0 | 0 | -81462.1863 | 71719.4603 | 91256.0184 | 39254.5206 | 12.7272 | 6.1532e-05 | 0.407 | 0.6744 | 0.23598 | 3.3411 | 3.5649 | 0.18278 | 0.94214 | 2.1885e-10 | 0.78375
127.9028 | 8.2719 | 68.2271 | 25.8932 | 14.4637 | 4.7681 | 1136.6763 | 0.067493 | 0 | 0.067493 | 0 | 534.8663 | 0.97372 | 0 | 0 | 0 | 0 | 0 | 0 | -101983.569 | -35292.8884 | -54556.9437 | 0 | 0 | 81462.8563 | 0 | 32911.1237 | 104630.6462 | 0 | 0 | -81462.8563 | 71719.5225 | 91256.764 | 39254.8434 | 12.7267 | 6.1533e-05 | 0.407 | 0.6744 | 0.23598 | 3.3411 | 3.5649 | 0.18278 | 0.94214 | 2.1885e-10 | 0.78374
127.9032 | 8.2718 | 68.2287 | 25.8926 | 14.4634 | 4.768 | 1136.7041 | 0.067508 | 0 | 0.067508 | 0 | 534.8941 | 0.97372 | 0 | 0 | 0 | 0 | 0 | 0 | -101987.3965 | -35292.9849 | -54558.9691 | 0 | 0 | 81463.5263 | 0 | 32911.9299 | 104631.5145 | 0 | 0 | -81463.5263 | 71719.5845 | 91257.5096 | 39255.1662 | 12.7263 | 6.1535e-05 | 0.40699 | 0.6744 | 0.23598 | 3.3411 | 3.5649 | 0.18279 | 0.94214 | 2.1885e-10 | 0.78372
127.9039 | 8.2715 | 68.2317 | 25.8914 | 14.463 | 4.7678 | 1136.7597 | 0.067536 | 0 | 0.067536 | 0 | 534.9498 | 0.97372 | 0 | 0 | 0 | 0 | 0 | 0 | -101995.0541 | -35293.178 | -54563.0214 | 0 | 0 | 81464.8664 | 0 | 32913.5429 | 104633.251 | 0 | 0 | -81464.8664 | 71719.7081 | 91259.0008 | 39255.8118 | 12.7254 | 6.1538e-05 | 0.40699 | 0.6744 | 0.23598 | 3.3411 | 3.5649 | 0.18279 | 0.94213 | 2.1886e-10 | 0.7837
127.9046 | 8.2712 | 68.2347 | 25.8902 | 14.4625 | 4.7677 | 1136.8154 | 0.067565 | 0 | 0.067565 | 0 | 535.0054 | 0.97372 | 0 | 0 | 0 | 0 | 0 | 0 | -102002.7154 | -35293.3713 | -54567.0756 | 0 | 0 | 81466.2065 | 0 | 32915.1567 | 104634.9876 | 0 | 0 | -81466.2065 | 71719.8309 | 91260.4921 | 39256.4573 | 12.7245 | 6.1541e-05 | 0.40698 | 0.6744 | 0.23598 | 3.3411 | 3.5649 | 0.18279 | 0.94212 | 2.1886e-10 | 0.78367
127.9054 | 8.2709 | 68.2378 | 25.889 | 14.462 | 4.7675 | 1136.871 | 0.067593 | 0 | 0.067593 | 0 | 535.0611 | 0.97372 | 0 | 0 | 0 | 0 | 0 | 0 | -102010.3802 | -35293.5646 | -54571.1317 | 0 | 0 | 81467.5467 | 0 | 32916.7712 | 104636.7242 | 0 | 0 | -81467.5467 | 71719.9529 | 91261.9833 | 39257.1029 | 12.7236 | 6.1544e-05 | 0.40698 | 0.6744 | 0.23598 | 3.3411 | 3.5649 | 0.18279 | 0.94212 | 2.1886e-10 | 0.78364
127.9126 | 8.2681 | 68.2683 | 25.8772 | 14.4573 | 4.766 | 1137.4292 | 0.067879 | 0 | 0.067879 | 0 | 535.6193 | 0.97372 | 0 | 0 | 0 | 0 | 0 | 0 | -102087.2276 | -35295.5027 | -54611.7978 | 0 | 0 | 81480.9491 | 0 | 32932.9584 | 104654.0916 | 0 | 0 | -81480.9491 | 71721.1332 | 91276.8974 | 39263.5594 | 12.7147 | 6.1574e-05 | 0.40694 | 0.67438 | 0.23599 | 3.341 | 3.5648 | 0.18281 | 0.94205 | 2.1886e-10 | 0.78338
127.9199 | 8.2653 | 68.299 | 25.8653 | 14.4526 | 4.7644 | 1137.99 | 0.068164 | 0 | 0.068164 | 0 | 536.1801 | 0.97372 | 0 | 0 | 0 | 0 | 0 | 0 | -102164.4365 | -35297.45 | -54652.6553 | 0 | 0 | 81494.3537 | 0 | 32949.2217 | 104671.4618 | 0 | 0 | -81494.3537 | 71722.2401 | 91291.8142 | 39270.0169 | 12.7058 | 6.1604e-05 | 0.40689 | 0.67436 | 0.236 | 3.3409 | 3.5648 | 0.18283 | 0.94199 | 2.1887e-10 | 0.78311
127.9271 | 8.2625 | 68.3298 | 25.8534 | 14.4478 | 4.7628 | 1138.5535 | 0.068448 | 0 | 0.068448 | 0 | 536.7435 | 0.97372 | 0 | 0 | 0 | 0 | 0 | 0 | -102242.0069 | -35299.4063 | -54693.704 | 0 | 0 | 81507.7603 | 0 | 32965.5611 | 104688.8347 | 0 | 0 | -81507.7603 | 71723.2736 | 91306.7335 | 39276.4754 | 12.6968 | 6.1635e-05 | 0.40685 | 0.67435 | 0.23601 | 3.3409 | 3.5647 | 0.18285 | 0.94192 | 2.1887e-10 | 0.78284
127.9343 | 8.2596 | 68.3608 | 25.8415 | 14.443 | 4.7612 | 1139.1195 | 0.068655 | 0 | 0.068655 | 0 | 537.3092 | 0.97372 | 0 | 0 | 0 | 0 | 0 | 0 | -102319.8947 | -35301.3707 | -54734.9207 | 0 | 0 | 81521.1689 | 0 | 32981.9675 | 104706.2104 | 0 | 0 | -81521.1689 | 71724.2429 | 91321.6555 | 39282.9349 | 12.688 | 6.1665e-05 | 0.40681 | 0.67433 | 0.23602 | 3.3408 | 3.5646 | 0.18287 | 0.94185 | 2.1888e-10 | 0.78257
127.9358 | 8.2591 | 68.367 | 25.8391 | 14.442 | 4.7609 | 1139.233 | 0.068712 | 0 | 0.068712 | 0 | 537.4226 | 0.97372 | 0 | 0 | 0 | 0 | 0 | 0 | -102335.5068 | -35301.7645 | -54743.1824 | 0 | 0 | 81523.8509 | 0 | 32985.256 | 104709.6859 | 0 | 0 | -81523.8509 | 71724.4298 | 91324.6402 | 39284.2269 | 12.6862 | 6.1672e-05 | 0.4068 | 0.67433 | 0.23602 | 3.3408 | 3.5646 | 0.18287 | 0.94184 | 2.1888e-10 | 0.78252
127.9372 | 8.2585 | 68.3732 | 25.8367 | 14.441 | 4.7606 | 1139.3465 | 0.068768 | 0 | 0.068768 | 0 | 537.5361 | 0.97372 | 0 | 0 | 0 | 0 | 0 | 0 | -102351.1334 | -35302.1586 | -54751.4517 | 0 | 0 | 81526.533 | 0 | 32988.5476 | 104713.1614 | 0 | 0 | -81526.533 | 71724.6138 | 91327.625 | 39285.5189 | 12.6844 | 6.1678e-05 | 0.40679 | 0.67432 | 0.23603 | 3.3407 | 3.5646 | 0.18288 | 0.94183 | 2.1888e-10 | 0.78247
127.9387 | 8.2579 | 68.3794 | 25.8343 | 14.4401 | 4.7603 | 1139.4602 | 0.068825 | 0 | 0.068825 | 0 | 537.6497 | 0.97372 | 0 | 0 | 0 | 0 | 0 | 0 | -102366.7745 | -35302.5531 | -54759.7286 | 0 | 0 | 81529.2151 | 0 | 32991.8422 | 104716.6371 | 0 | 0 | -81529.2151 | 71724.7949 | 91330.6099 | 39286.811 | 12.6826 | 6.1684e-05 | 0.40678 | 0.67432 | 0.23603 | 3.3407 | 3.5646 | 0.18288 | 0.94181 | 2.1888e-10 | 0.78241
127.9401 | 8.2574 | 68.3856 | 25.8319 | 14.4391 | 4.76 | 1139.5739 | 0.068882 | 0 | 0.068882 | 0 | 537.7634 | 0.97372 | 0 | 0 | 0 | 0 | 0 | 0 | -102382.43 | -35302.9479 | -54768.0132 | 0 | 0 | 81531.8974 | 0 | 32995.1399 | 104720.1129 | 0 | 0 | -81531.8974 | 71724.973 | 91333.5949 | 39288.1032 | 12.6808 | 6.169e-05 | 0.40677 | 0.67431 | 0.23603 | 3.3407 | 3.5646 | 0.18289 | 0.9418 | 2.1888e-10 | 0.78236
127.9416 | 8.2568 | 68.3918 | 25.8295 | 14.4381 | 4.7596 | 1139.6878 | 0.068938 | 0 | 0.068938 | 0 | 537.8773 | 0.97372 | 0 | 0 | 0 | 0 | 0 | 0 | -102398.1 | -35303.3431 | -54776.3055 | 0 | 0 | 81534.5797 | 0 | 32998.4407 | 104723.5888 | 0 | 0 | -81534.5797 | 71725.1481 | 91336.5801 | 39289.3953 | 12.679 | 6.1696e-05 | 0.40676 | 0.67431 | 0.23603 | 3.3407 | 3.5646 | 0.18289 | 0.94179 | 2.1888e-10 | 0.7823
127.9445 | 8.2556 | 68.4043 | 25.8247 | 14.4362 | 4.759 | 1139.9158 | 0.069052 | 0 | 0.069052 | 0 | 538.1052 | 0.97372 | 0 | 0 | 0 | 0 | 0 | 0 | -102429.4833 | -35304.1346 | -54792.9129 | 0 | 0 | 81539.9445 | 0 | 33005.0513 | 104730.5409 | 0 | 0 | -81539.9445 | 71725.4897 | 91342.5506 | 39291.9798 | 12.6753 | 6.1709e-05 | 0.40674 | 0.6743 | 0.23604 | 3.3407 | 3.5645 | 0.1829 | 0.94176 | 2.1888e-10 | 0.78219
127.9474 | 8.2545 | 68.4167 | 25.8199 | 14.4343 | 4.7584 | 1140.1441 | 0.069165 | 0 | 0.069165 | 0 | 538.3336 | 0.97372 | 0 | 0 | 0 | 0 | 0 | 0 | -102460.9245 | -35304.9276 | -54809.551 | 0 | 0 | 81545.3098 | 0 | 33011.674 | 104737.4935 | 0 | 0 | -81545.3098 | 71725.8195 | 91348.5216 | 39294.5644 | 12.6717 | 6.1721e-05 | 0.40673 | 0.6743 | 0.23604 | 3.3406 | 3.5645 | 0.18291 | 0.94173 | 2.1889e-10 | 0.78209
127.9503 | 8.2533 | 68.4292 | 25.815 | 14.4323 | 4.7577 | 1140.3729 | 0.069264 | 0 | 0.069264 | 0 | 538.5624 | 0.97372 | 0 | 0 | 0 | 0 | 0 | 0 | -102492.4203 | -35305.7219 | -54826.2179 | 0 | 0 | 81550.6753 | 0 | 33018.3083 | 104744.4465 | 0 | 0 | -81550.6753 | 71726.1382 | 91354.493 | 39297.1492 | 12.6681 | 6.1733e-05 | 0.40671 | 0.67429 | 0.23605 | 3.3406 | 3.5645 | 0.18291 | 0.94171 | 2.1889e-10 | 0.78198
127.9513 | 8.2529 | 68.4334 | 25.8134 | 14.4317 | 4.7575 | 1140.4503 | 0.069168 | 0 | 0.069168 | 0 | 538.6397 | 0.97372 | 0 | 0 | 0 | 0 | 0 | 0 | -102503.0706 | -35305.9905 | -54831.8539 | 0 | 0 | 81552.4894 | 0 | 33020.5517 | 104746.7974 | 0 | 0 | -81552.4894 | 71726.2457 | 91356.5121 | 39298.0231 | 12.6672 | 6.1738e-05 | 0.4067 | 0.67429 | 0.23605 | 3.3406 | 3.5645 | 0.18292 | 0.9417 | 2.1889e-10 | 0.78194
127.9523 | 8.2526 | 68.4376 | 25.8118 | 14.431 | 4.7573 | 1140.5276 | 0.069207 | 0 | 0.069207 | 0 | 538.717 | 0.97372 | 0 | 0 | 0 | 0 | 0 | 0 | -102513.7173 | -35306.2591 | -54837.4879 | 0 | 0 | 81554.3036 | 0 | 33022.7943 | 104749.1484 | 0 | 0 | -81554.3036 | 71726.3541 | 91358.5311 | 39298.8971 | 12.6659 | 6.1742e-05 | 0.4067 | 0.67429 | 0.23605 | 3.3406 | 3.5645 | 0.18292 | 0.94169 | 2.1889e-10 | 0.7819
127.9532 | 8.2522 | 68.4419 | 25.8102 | 14.4304 | 4.7571 | 1140.605 | 0.069215 | 0 | 0.069215 | 0 | 538.7944 | 0.97372 | 0 | 0 | 0 | 0 | 0 | 0 | -102524.3683 | -35306.5277 | -54843.1242 | 0 | 0 | 81556.1179 | 0 | 33025.0379 | 104751.4994 | 0 | 0 | -81556.1179 | 71726.4615 | 91360.5503 | 39299.7711 | 12.6648 | 6.1746e-05 | 0.40669 | 0.67428 | 0.23605 | 3.3406 | 3.5645 | 0.18292 | 0.94168 | 2.1889e-10 | 0.78187
127.9552 | 8.2514 | 68.4503 | 25.8069 | 14.429 | 4.7566 | 1140.7597 | 0.069183 | 0 | 0.069183 | 0 | 538.9491 | 0.97372 | 0 | 0 | 0 | 0 | 0 | 0 | -102545.6688 | -35307.0649 | -54854.396 | 0 | 0 | 81559.7465 | 0 | 33029.5246 | 104756.2016 | 0 | 0 | -81559.7465 | 71726.677 | 91364.5887 | 39301.5191 | 12.6626 | 6.1754e-05 | 0.40668 | 0.67428 | 0.23605 | 3.3405 | 3.5644 | 0.18293 | 0.94166 | 2.1889e-10 | 0.78179
127.9572 | 8.2506 | 68.4587 | 25.8037 | 14.4277 | 4.7562 | 1140.9143 | 0.06915 | 0 | 0.06915 | 0 | 539.1038 | 0.97372 | 0 | 0 | 0 | 0 | 0 | 0 | -102566.9621 | -35307.6019 | -54865.664 | 0 | 0 | 81563.3752 | 0 | 33034.0098 | 104760.9039 | 0 | 0 | -81563.3752 | 71726.8941 | 91368.6272 | 39303.2672 | 12.6604 | 6.1763e-05 | 0.40667 | 0.67427 | 0.23606 | 3.3405 | 3.5644 | 0.18293 | 0.94164 | 2.1889e-10 | 0.78172
127.9768 | 8.2429 | 68.5428 | 25.7712 | 14.4146 | 4.7519 | 1142.4581 | 0.068826 | 0 | 0.068826 | 0 | 540.6476 | 0.97372 | 0 | 0 | 0 | 0 | 0 | 0 | -102779.5046 | -35312.9624 | -54978.1374 | 0 | 0 | 81599.6707 | 0 | 33078.7799 | 104807.9386 | 0 | 0 | -81599.6707 | 71729.1588 | 91409.0237 | 39320.752 | 12.6383 | 6.1846e-05 | 0.40655 | 0.67423 | 0.23608 | 3.3403 | 3.5642 | 0.18299 | 0.94146 | 2.1891e-10 | 0.78099
127.9964 | 8.2352 | 68.6262 | 25.739 | 14.4017 | 4.7476 | 1143.9967 | 0.068505 | 0 | 0.068505 | 0 | 542.1862 | 0.97372 | 0 | 0 | 0 | 0 | 0 | 0 | -102991.3381 | -35318.305 | -55090.2355 | 0 | 0 | 81635.9811 | 0 | 33123.4005 | 104854.9934 | 0 | 0 | -81635.9811 | 71731.5929 | 91449.4393 | 39338.2441 | 12.6165 | 6.193e-05 | 0.40643 | 0.67418 | 0.23611 | 3.3401 | 3.5641 | 0.18304 | 0.94129 | 2.1892e-10 | 0.78026
128.016 | 8.2276 | 68.7092 | 25.707 | 14.3888 | 4.7434 | 1145.5303 | 0.068185 | 0 | 0.068185 | 0 | 543.7197 | 0.97372 | 0 | 0 | 0 | 0 | 0 | 0 | -103202.4662 | -35323.6298 | -55201.9605 | 0 | 0 | 81672.3065 | 0 | 33167.8727 | 104902.0683 | 0 | 0 | -81672.3065 | 71734.1956 | 91489.8743 | 39355.7434 | 12.5949 | 6.2013e-05 | 0.40631 | 0.67414 | 0.23614 | 3.3398 | 3.5639 | 0.18309 | 0.94111 | 2.1893e-10 | 0.77953
128.0705 | 8.2067 | 68.9371 | 25.6188 | 14.3535 | 4.7317 | 1149.7692 | 0.067306 | 0 | 0.067306 | 0 | 547.9587 | 0.97372 | 0 | 0 | 0 | 0 | 0 | 0 | -103786.0662 | -35338.3485 | -55510.7902 | 0 | 0 | 81773.4301 | 0 | 33290.8024 | 105033.1204 | 0 | 0 | -81773.4301 | 71742.318 | 91602.4515 | 39404.4586 | 12.5355 | 6.2242e-05 | 0.406 | 0.67401 | 0.23622 | 3.3392 | 3.5634 | 0.18323 | 0.94063 | 2.1897e-10 | 0.77756
128.125 | 8.1862 | 69.161 | 25.532 | 14.3189 | 4.7203 | 1153.969 | 0.066444 | 0 | 0.066444 | 0 | 552.1586 | 0.97372 | 0 | 0 | 0 | 0 | 0 | 0 | -104364.2856 | -35352.9316 | -55816.7727 | 0 | 0 | 81874.6698 | 0 | 33412.5987 | 105164.3284 | 0 | 0 | -81874.6698 | 71751.7296 | 91715.1774 | 39453.2299 | 12.4775 | 6.2469e-05 | 0.40569 | 0.6739 | 0.23629 | 3.3386 | 3.5629 | 0.18337 | 0.94016 | 2.1901e-10 | 0.77562
128.1795 | 8.1662 | 69.381 | 25.4465 | 14.2851 | 4.7092 | 1158.1302 | 0.065597 | 0 | 0.065597 | 0 | 556.3198 | 0.97372 | 0 | 0 | 0 | 0 | 0 | 0 | -104937.1886 | -35367.3806 | -56119.9419 | 0 | 0 | 81976.0258 | 0 | 33533.2752 | 105295.6924 | 0 | 0 | -81976.0258 | 71762.4171 | 91828.0517 | 39502.0575 | 12.4208 | 6.2695e-05 | 0.40539 | 0.67378 | 0.23637 | 3.338 | 3.5625 | 0.18351 | 0.93971 | 2.1904e-10 | 0.77372
128.234 | 8.1467 | 69.5971 | 25.3624 | 14.2521 | 4.6983 | 1162.2533 | 0.064765 | 0 | 0.064765 | 0 | 560.4429 | 0.97372 | 0 | 0 | 0 | 0 | 0 | 0 | -105504.834 | -35381.697 | -56420.3288 | 0 | 0 | 82077.4983 | 0 | 33652.8443 | 105427.2126 | 0 | 0 | -82077.4983 | 71774.3683 | 91941.0743 | 39550.9414 | 12.3653 | 6.2918e-05 | 0.4051 | 0.67367 | 0.23644 | 3.3375 | 3.562 | 0.18364 | 0.93927 | 2.1908e-10 | 0.77187
128.3644 | 8.1015 | 70.0989 | 25.1663 | 14.1759 | 4.6732 | 1171.9619 | 0.062832 | 0 | 0.062832 | 0 | 570.152 | 0.97372 | 0 | 0 | 0 | 0 | 0 | 0 | -106841.5341 | -35415.4094 | -57127.6846 | 0 | 0 | 82320.6671 | 0 | 33934.4073 | 105742.4076 | 0 | 0 | -82320.6671 | 71808.0003 | 92211.9927 | 39668.0877 | 12.2375 | 6.3443e-05 | 0.40444 | 0.67341 | 0.2366 | 3.3362 | 3.561 | 0.18394 | 0.93827 | 2.1916e-10 | 0.76759
128.4948 | 8.0587 | 70.5803 | 24.9773 | 14.1036 | 4.6493 | 1181.4599 | 0.060979 | 0 | 0.060979 | 0 | 579.6505 | 0.97372 | 0 | 0 | 0 | 0 | 0 | 0 | -108149.2464 | -35448.3908 | -57819.7006 | 0 | 0 | 82564.5074 | 0 | 34209.8643 | 106058.5 | 0 | 0 | -82564.5074 | 71848.6357 | 92483.7555 | 39785.5586 | 12.1161 | 6.3958e-05 | 0.40383 | 0.67317 | 0.23675 | 3.335 | 3.56 | 0.18422 | 0.93734 | 2.1923e-10 | 0.76354
128.6252 | 8.018 | 71.0424 | 24.7949 | 14.0349 | 4.6267 | 1190.7531 | 0.059201 | 0 | 0.059201 | 0 | 588.9441 | 0.97372 | 0 | 0 | 0 | 0 | 0 | 0 | -109428.7528 | -35480.6608 | -58496.7905 | 0 | 0 | 82809.0223 | 0 | 34479.38 | 106375.4925 | 0 | 0 | -82809.0223 | 71896.1125 | 92756.3604 | 39903.3556 | 12.001 | 6.4461e-05 | 0.40326 | 0.67294 | 0.23689 | 3.3339 | 3.5591 | 0.18448 | 0.93647 | 2.193e-10 | 0.75968
128.7556 | 7.9794 | 71.4862 | 24.6187 | 13.9698 | 4.6052 | 1199.8468 | 0.057495 | 0 | 0.057495 | 0 | 598.0383 | 0.97372 | 0 | 0 | 0 | 0 | 0 | 0 | -110680.7929 | -35512.2381 | -59159.3459 | 0 | 0 | 83054.215 | 0 | 34743.1102 | 106693.3876 | 0 | 0 | -83054.215 | 71950.2774 | 93029.8057 | 40021.4802 | 11.8917 | 6.4953e-05 | 0.40273 | 0.67273 | 0.23702 | 3.3329 | 3.5583 | 0.18472 | 0.93566 | 2.1936e-10 | 0.75602
128.9034 | 7.938 | 71.9679 | 24.4264 | 13.9 | 4.5822 | 1209.9149 | 0.055642 | 0 | 0.055642 | 0 | 608.107 | 0.97372 | 0 | 0 | 0 | 0 | 0 | 0 | -112067.003 | -35547.1992 | -59892.9013 | 0 | 0 | 83332.8236 | 0 | 35035.102 | 107054.634 | 0 | 0 | -83332.8236 | 72019.5319 | 93340.6127 | 40155.7046 | 11.7744 | 6.5498e-05 | 0.40217 | 0.67251 | 0.23716 | 3.3318 | 3.5574 | 0.18498 | 0.93481 | 2.1943e-10 | 0.7521
129.0511 | 7.899 | 72.4284 | 24.2413 | 13.8343 | 4.5606 | 1219.741 | 0.053871 | 0 | 0.053871 | 0 | 617.9337 | 0.97372 | 0 | 0 | 0 | 0 | 0 | 0 | -113419.9014 | -35581.3202 | -60608.8289 | 0 | 0 | 83612.3103 | 0 | 35320.0771 | 107417.0461 | 0 | 0 | -83612.3103 | 72096.969 | 93652.4943 | 40290.3534 | 11.6637 | 6.603e-05 | 0.40166 | 0.67231 | 0.23729 | 3.3308 | 3.5566 | 0.18521 | 0.93402 | 2.1949e-10 | 0.7484
129.1989 | 7.8622 | 72.869 | 24.063 | 13.7723 | 4.5402 | 1229.3324 | 0.052178 | 0 | 0.052178 | 0 | 627.5257 | 0.97372 | 0 | 0 | 0 | 0 | 0 | 0 | -114740.4816 | -35614.6261 | -61307.6543 | 0 | 0 | 83892.6795 | 0 | 35598.2446 | 107780.6278 | 0 | 0 | -83892.6795 | 72182.3832 | 93965.4488 | 40425.4287 | 11.5592 | 6.6549e-05 | 0.40118 | 0.67212 | 0.23741 | 3.3298 | 3.5559 | 0.18543 | 0.93329 | 2.1955e-10 | 0.74492
129.3466 | 7.8275 | 73.2908 | 23.8912 | 13.714 | 4.5209 | 1238.696 | 0.050558 | 0 | 0.050558 | 0 | 636.8899 | 0.97372 | 0 | 0 | 0 | 0 | 0 | 0 | -116029.7025 | -35647.1411 | -61989.885 | 0 | 0 | 84173.9354 | 0 | 35869.8066 | 108145.3829 | 0 | 0 | -84173.9354 | 72275.5763 | 94279.4749 | 40560.9323 | 11.4605 | 6.7056e-05 | 0.40075 | 0.67195 | 0.23752 | 3.329 | 3.5552 | 0.18563 | 0.93262 | 2.196e-10 | 0.74163
129.4943 | 7.7949 | 73.6946 | 23.7254 | 13.6592 | 4.5029 | 1247.8387 | 0.049007 | 0 | 0.049007 | 0 | 646.0331 | 0.97372 | 0 | 0 | 0 | 0 | 0 | 0 | -117288.4985 | -35678.8887 | -62656.0154 | 0 | 0 | 84456.0819 | 0 | 36134.9598 | 108511.3151 | 0 | 0 | -84456.0819 | 72376.3553 | 94594.5715 | 40696.8663 | 11.3673 | 6.7551e-05 | 0.40035 | 0.67179 | 0.23762 | 3.3282 | 3.5545 | 0.18582 | 0.932 | 2.1965e-10 | 0.73854
129.7977 | 7.7337 | 74.4716 | 23.4029 | 13.5566 | 4.469 | 1265.9469 | 0.044075 | 0 | 0.044075 | 0 | 663.7719 | 0.97372 | 0 | 0 | 0 | 0 | 0 | 0 | -119730.6893 | -35740.4824 | -63948.3755 | 0 | 0 | 85038.2492 | 0 | 36649.3838 | 109266.4287 | 0 | 0 | -85038.2492 | 72617.0448 | 95244.9434 | 40977.3512 | 11.1959 | 6.8531e-05 | 0.39962 | 0.67149 | 0.2378 | 3.3267 | 3.5534 | 0.18616 | 0.93088 | 2.1974e-10 | 0.73274
129.7982 | 7.7336 | 74.4728 | 23.4024 | 13.5565 | 4.469 | 1265.9747 | 0.044093 | 0 | 0.044093 | 0 | 663.7996 | 0.97372 | 0 | 0 | 0 | 0 | 0 | 0 | -119734.5069 | -35740.5787 | -63950.3956 | 0 | 0 | 85039.2058 | 0 | 36650.188 | 109267.6695 | 0 | 0 | -85039.2058 | 72617.4816 | 95246.0123 | 40977.8121 | 11.1956 | 6.8533e-05 | 0.39962 | 0.67149 | 0.2378 | 3.3267 | 3.5534 | 0.18616 | 0.93087 | 2.1974e-10 | 0.73273
129.7987 | 7.7335 | 74.4739 | 23.4019 | 13.5563 | 4.4689 | 1266.0024 | 0.044112 | 0 | 0.044112 | 0 | 663.8273 | 0.97372 | 0 | 0 | 0 | 0 | 0 | 0 | -119738.3261 | -35740.675 | -63952.4167 | 0 | 0 | 85040.1624 | 0 | 36650.9924 | 109268.9104 | 0 | 0 | -85040.1624 | 72617.9179 | 95247.0812 | 40978.2729 | 11.1953 | 6.8534e-05 | 0.39961 | 0.67149 | 0.2378 | 3.3267 | 3.5534 | 0.18616 | 0.93087 | 2.1974e-10 | 0.73272
129.7992 | 7.7334 | 74.4751 | 23.4014 | 13.5562 | 4.4689 | 1266.0302 | 0.04413 | 0 | 0.04413 | 0 | 663.8551 | 0.97372 | 0 | 0 | 0 | 0 | 0 | 0 | -119742.147 | -35740.7713 | -63954.4386 | 0 | 0 | 85041.119 | 0 | 36651.7973 | 109270.1512 | 0 | 0 | -85041.119 | 72618.3539 | 95248.1501 | 40978.7338 | 11.195 | 6.8536e-05 | 0.39961 | 0.67149 | 0.2378 | 3.3267 | 3.5534 | 0.18616 | 0.93087 | 2.1974e-10 | 0.73271
129.7997 | 7.7333 | 74.4762 | 23.4009 | 13.556 | 4.4688 | 1266.0579 | 0.044149 | 0 | 0.044149 | 0 | 663.8828 | 0.97372 | 0 | 0 | 0 | 0 | 0 | 0 | -119745.9696 | -35740.8678 | -63956.4615 | 0 | 0 | 85042.0756 | 0 | 36652.6025 | 109271.3921 | 0 | 0 | -85042.0756 | 72618.7896 | 95249.219 | 40979.1947 | 11.1947 | 6.8537e-05 | 0.39961 | 0.67149 | 0.2378 | 3.3267 | 3.5534 | 0.18616 | 0.93087 | 2.1974e-10 | 0.73271
129.8002 | 7.7332 | 74.4774 | 23.4004 | 13.5559 | 4.4688 | 1266.0857 | 0.044168 | 0 | 0.044168 | 0 | 663.9106 | 0.97372 | 0 | 0 | 0 | 0 | 0 | 0 | -119749.7939 | -35740.9642 | -63958.4852 | 0 | 0 | 85043.0323 | 0 | 36653.408 | 109272.633 | 0 | 0 | -85043.0323 | 72619.225 | 95250.288 | 40979.6556 | 11.1944 | 6.8539e-05 | 0.39961 | 0.67149 | 0.2378 | 3.3267 | 3.5534 | 0.18616 | 0.93087 | 2.1974e-10 | 0.7327
129.8012 | 7.7331 | 74.4797 | 23.3994 | 13.5556 | 4.4687 | 1266.1413 | 0.044205 | 0 | 0.044205 | 0 | 663.9662 | 0.97372 | 0 | 0 | 0 | 0 | 0 | 0 | -119757.4477 | -35741.1572 | -63962.5355 | 0 | 0 | 85044.9455 | 0 | 36655.0202 | 109275.1148 | 0 | 0 | -85044.9455 | 72620.0946 | 95252.4259 | 40980.5775 | 11.1938 | 6.8542e-05 | 0.39961 | 0.67149 | 0.2378 | 3.3267 | 3.5534 | 0.18616 | 0.93087 | 2.1974e-10 | 0.73268
129.8022 | 7.7329 | 74.482 | 23.3984 | 13.5553 | 4.4686 | 1266.197 | 0.044242 | 0 | 0.044242 | 0 | 664.0219 | 0.97372 | 0 | 0 | 0 | 0 | 0 | 0 | -119765.1082 | -35741.3504 | -63966.5893 | 0 | 0 | 85046.8589 | 0 | 36656.6338 | 109277.5967 | 0 | 0 | -85046.8589 | 72620.9629 | 95254.5639 | 40981.4993 | 11.1931 | 6.8545e-05 | 0.39961 | 0.67149 | 0.2378 | 3.3267 | 3.5534 | 0.18616 | 0.93086 | 2.1974e-10 | 0.73267
129.8032 | 7.7327 | 74.4844 | 23.3975 | 13.555 | 4.4685 | 1266.2527 | 0.04428 | 0 | 0.04428 | 0 | 664.0775 | 0.97372 | 0 | 0 | 0 | 0 | 0 | 0 | -119772.7756 | -35741.5438 | -63970.6467 | 0 | 0 | 85048.7722 | 0 | 36658.2489 | 109280.0786 | 0 | 0 | -85048.7722 | 72621.8297 | 95256.7019 | 40982.4212 | 11.1925 | 6.8548e-05 | 0.39961 | 0.67149 | 0.2378 | 3.3267 | 3.5534 | 0.18616 | 0.93086 | 2.1974e-10 | 0.73265
129.8131 | 7.7309 | 74.5077 | 23.3876 | 13.5521 | 4.4675 | 1266.8123 | 0.044652 | 0 | 0.044652 | 0 | 664.6372 | 0.97372 | 0 | 0 | 0 | 0 | 0 | 0 | -119849.8228 | -35743.487 | -64011.4186 | 0 | 0 | 85067.9083 | 0 | 36674.4782 | 109304.9009 | 0 | 0 | -85067.9083 | 72630.4228 | 95278.0846 | 40991.6409 | 11.1864 | 6.8578e-05 | 0.39959 | 0.67148 | 0.23781 | 3.3267 | 3.5533 | 0.18617 | 0.93083 | 2.1974e-10 | 0.73248
129.823 | 7.7292 | 74.5313 | 23.3776 | 13.5491 | 4.4666 | 1267.3768 | 0.045024 | 0 | 0.045024 | 0 | 665.2017 | 0.97372 | 0 | 0 | 0 | 0 | 0 | 0 | -119927.5497 | -35745.4473 | -64052.5501 | 0 | 0 | 85087.0484 | 0 | 36690.8506 | 109329.7286 | 0 | 0 | -85087.0484 | 72638.878 | 95299.4722 | 41000.8626 | 11.1803 | 6.8609e-05 | 0.39957 | 0.67147 | 0.23781 | 3.3266 | 3.5533 | 0.18618 | 0.9308 | 2.1974e-10 | 0.73231
129.833 | 7.7273 | 74.5552 | 23.3676 | 13.546 | 4.4656 | 1267.9464 | 0.045396 | 0 | 0.045396 | 0 | 665.7712 | 0.97372 | 0 | 0 | 0 | 0 | 0 | 0 | -120005.9564 | -35747.4248 | -64094.0414 | 0 | 0 | 85106.1927 | 0 | 36707.3662 | 109354.5616 | 0 | 0 | -85106.1927 | 72647.1954 | 95320.8646 | 41010.0863 | 11.174 | 6.8639e-05 | 0.39954 | 0.67146 | 0.23782 | 3.3266 | 3.5533 | 0.18619 | 0.93076 | 2.1975e-10 | 0.73214
129.8429 | 7.7255 | 74.5792 | 23.3575 | 13.543 | 4.4645 | 1268.52 | 0.045612 | 0 | 0.045612 | 0 | 666.3447 | 0.97372 | 0 | 0 | 0 | 0 | 0 | 0 | -120084.9085 | -35749.416 | -64135.8213 | 0 | 0 | 85125.3412 | 0 | 36723.9967 | 109379.4001 | 0 | 0 | -85125.3412 | 72655.4034 | 95342.2618 | 41019.312 | 11.1681 | 6.867e-05 | 0.39952 | 0.67146 | 0.23782 | 3.3265 | 3.5532 | 0.1862 | 0.93073 | 2.1975e-10 | 0.73197
129.8528 | 7.7237 | 74.6032 | 23.3475 | 13.5399 | 4.4635 | 1269.0948 | 0.04552 | 0 | 0.04552 | 0 | 666.9192 | 0.97372 | 0 | 0 | 0 | 0 | 0 | 0 | -120164.004 | -35751.4109 | -64177.6772 | 0 | 0 | 85144.4937 | 0 | 36740.6574 | 109404.2439 | 0 | 0 | -85144.4937 | 72663.5865 | 95363.6639 | 41028.5396 | 11.1627 | 6.8702e-05 | 0.3995 | 0.67145 | 0.23783 | 3.3265 | 3.5532 | 0.18621 | 0.9307 | 2.1975e-10 | 0.73179
129.8609 | 7.7222 | 74.6226 | 23.3393 | 13.5374 | 4.4627 | 1269.5579 | 0.045433 | 0 | 0.045433 | 0 | 667.3824 | 0.97372 | 0 | 0 | 0 | 0 | 0 | 0 | -120227.7663 | -35753.019 | -64211.4189 | 0 | 0 | 85159.9606 | 0 | 36754.0883 | 109424.3069 | 0 | 0 | -85159.9606 | 72670.2186 | 95380.9476 | 41035.9915 | 11.1585 | 6.8727e-05 | 0.39948 | 0.67144 | 0.23783 | 3.3265 | 3.5532 | 0.18622 | 0.93067 | 2.1975e-10 | 0.73165
129.8689 | 7.7207 | 74.6419 | 23.3312 | 13.5349 | 4.4619 | 1270.0205 | 0.045372 | 0 | 0.045372 | 0 | 667.8449 | 0.97372 | 0 | 0 | 0 | 0 | 0 | 0 | -120291.448 | -35754.6251 | -64245.1181 | 0 | 0 | 85175.4302 | 0 | 36767.5023 | 109444.3734 | 0 | 0 | -85175.4302 | 72676.8711 | 95398.2345 | 41043.4447 | 11.1542 | 6.8752e-05 | 0.39947 | 0.67143 | 0.23784 | 3.3264 | 3.5532 | 0.18623 | 0.93065 | 2.1976e-10 | 0.73151
129.8769 | 7.7192 | 74.6611 | 23.3231 | 13.5325 | 4.4611 | 1270.4825 | 0.045298 | 0 | 0.045298 | 0 | 668.3069 | 0.97372 | 0 | 0 | 0 | 0 | 0 | 0 | -120355.0585 | -35756.2294 | -64278.7795 | 0 | 0 | 85190.9024 | 0 | 36780.9012 | 109464.4434 | 0 | 0 | -85190.9024 | 72683.5422 | 95415.5245 | 41050.8992 | 11.1499 | 6.8777e-05 | 0.39945 | 0.67143 | 0.23784 | 3.3264 | 3.5531 | 0.18624 | 0.93062 | 2.1976e-10 | 0.73137
129.8849 | 7.7178 | 74.6804 | 23.3151 | 13.53 | 4.4603 | 1270.944 | 0.045224 | 0 | 0.045224 | 0 | 668.7684 | 0.97372 | 0 | 0 | 0 | 0 | 0 | 0 | -120418.5885 | -35757.8316 | -64312.3984 | 0 | 0 | 85206.3773 | 0 | 36794.2832 | 109484.517 | 0 | 0 | -85206.3773 | 72690.2338 | 95432.8177 | 41058.355 | 11.1457 | 6.8802e-05 | 0.39943 | 0.67142 | 0.23785 | 3.3264 | 3.5531 | 0.18624 | 0.93059 | 2.1976e-10 | 0.73123
129.901 | 7.7148 | 74.7187 | 23.2989 | 13.5251 | 4.4587 | 1271.8651 | 0.045077 | 0 | 0.045077 | 0 | 669.6895 | 0.97372 | 0 | 0 | 0 | 0 | 0 | 0 | -120545.4075 | -35761.0301 | -64379.5085 | 0 | 0 | 85237.3352 | 0 | 36820.9964 | 109524.6746 | 0 | 0 | -85237.3352 | 72703.6782 | 95467.4135 | 41073.2704 | 11.1373 | 6.8852e-05 | 0.3994 | 0.67141 | 0.23786 | 3.3263 | 3.553 | 0.18626 | 0.93054 | 2.1976e-10 | 0.73095
129.917 | 7.7119 | 74.7568 | 23.2829 | 13.5203 | 4.4571 | 1272.7839 | 0.044931 | 0 | 0.044931 | 0 | 670.6083 | 0.97372 | 0 | 0 | 0 | 0 | 0 | 0 | -120671.906 | -35764.2205 | -64446.449 | 0 | 0 | 85268.3037 | 0 | 36847.6421 | 109564.8463 | 0 | 0 | -85268.3037 | 72717.2042 | 95502.0219 | 41088.1909 | 11.1289 | 6.8901e-05 | 0.39937 | 0.67139 | 0.23786 | 3.3262 | 3.553 | 0.18628 | 0.93049 | 2.1977e-10 | 0.73068
129.9331 | 7.709 | 74.7948 | 23.2669 | 13.5154 | 4.4555 | 1273.7004 | 0.044785 | 0 | 0.044785 | 0 | 671.5248 | 0.97372 | 0 | 0 | 0 | 0 | 0 | 0 | -120798.085 | -35767.4028 | -64513.2205 | 0 | 0 | 85299.2829 | 0 | 36874.2205 | 109605.032 | 0 | 0 | -85299.2829 | 72730.8115 | 95536.6429 | 41103.1167 | 11.1205 | 6.8951e-05 | 0.39933 | 0.67138 | 0.23787 | 3.3262 | 3.5529 | 0.18629 | 0.93044 | 2.1977e-10 | 0.73041
130.0057 | 7.6962 | 74.9645 | 23.1952 | 13.494 | 4.4484 | 1277.8211 | 0.044134 | 0 | 0.044134 | 0 | 675.6456 | 0.97372 | 0 | 0 | 0 | 0 | 0 | 0 | -121365.4088 | -35781.7111 | -64813.4373 | 0 | 0 | 85439.6781 | 0 | 36993.7218 | 109787.153 | 0 | 0 | -85439.6781 | 72793.4312 | 95693.5507 | 41170.759 | 11.0834 | 6.9174e-05 | 0.39919 | 0.67132 | 0.23791 | 3.3259 | 3.5527 | 0.18636 | 0.93022 | 2.1979e-10 | 0.72919
130.0784 | 7.6838 | 75.1308 | 23.1247 | 13.4733 | 4.4416 | 1281.895 | 0.043496 | 0 | 0.043496 | 0 | 679.7196 | 0.97372 | 0 | 0 | 0 | 0 | 0 | 0 | -121926.3 | -35795.8571 | -65110.25 | 0 | 0 | 85580.2929 | 0 | 37111.8681 | 109969.5627 | 0 | 0 | -85580.2929 | 72857.6946 | 95850.717 | 41238.5075 | 11.0473 | 6.9395e-05 | 0.39905 | 0.67127 | 0.23794 | 3.3256 | 3.5525 | 0.18642 | 0.93 | 2.1981e-10 | 0.72802
130.151 | 7.6718 | 75.2938 | 23.0553 | 13.4532 | 4.4349 | 1285.923 | 0.042871 | 0 | 0.042871 | 0 | 683.7476 | 0.97372 | 0 | 0 | 0 | 0 | 0 | 0 | -122480.8575 | -35809.8434 | -65403.7111 | 0 | 0 | 85721.1278 | 0 | 37228.6803 | 110152.2617 | 0 | 0 | -85721.1278 | 72923.5813 | 96008.1418 | 41306.3622 | 11.0122 | 6.9613e-05 | 0.39892 | 0.67121 | 0.23798 | 3.3253 | 3.5523 | 0.18649 | 0.9298 | 2.1982e-10 | 0.72687
130.2237 | 7.6601 | 75.4536 | 22.987 | 13.4337 | 4.4285 | 1289.9056 | 0.042258 | 0 | 0.042258 | 0 | 687.7303 | 0.97372 | 0 | 0 | 0 | 0 | 0 | 0 | -123029.1756 | -35823.6724 | -65693.8704 | 0 | 0 | 85862.1832 | 0 | 37344.1782 | 110335.2503 | 0 | 0 | -85862.1832 | 72991.072 | 96165.8251 | 41374.3234 | 10.978 | 6.9828e-05 | 0.39879 | 0.67116 | 0.23801 | 3.3251 | 3.5521 | 0.18654 | 0.9296 | 2.1984e-10 | 0.72577
130.3988 | 7.6334 | 75.8257 | 22.8268 | 13.3893 | 4.4139 | 1299.3234 | 0.040831 | 0 | 0.040831 | 0 | 697.1488 | 0.97372 | 0 | 0 | 0 | 0 | 0 | 0 | -124325.8748 | -35856.376 | -66380.0585 | 0 | 0 | 86203.1057 | 0 | 37617.3155 | 110777.5368 | 0 | 0 | -86203.1057 | 73160.2213 | 96546.9823 | 41538.5826 | 10.8995 | 7.0338e-05 | 0.39851 | 0.67105 | 0.23808 | 3.3245 | 3.5516 | 0.18668 | 0.92917 | 2.1987e-10 | 0.72324
130.5739 | 7.6087 | 76.1803 | 22.6724 | 13.3482 | 4.4004 | 1308.4908 | 0.039473 | 0 | 0.039473 | 0 | 706.317 | 0.97372 | 0 | 0 | 0 | 0 | 0 | 0 | -125588.1045 | -35888.2102 | -67048.0059 | 0 | 0 | 86545.3182 | 0 | 37883.192 | 111221.5151 | 0 | 0 | -86545.3182 | 73338.3232 | 96929.6422 | 41703.4647 | 10.8262 | 7.0834e-05 | 0.39826 | 0.67095 | 0.23814 | 3.324 | 3.5512 | 0.18679 | 0.92878 | 2.199e-10 | 0.7209
130.7491 | 7.5858 | 76.5185 | 22.5237 | 13.3104 | 4.3879 | 1317.4168 | 0.038178 | 0 | 0.038178 | 0 | 715.2437 | 0.97372 | 0 | 0 | 0 | 0 | 0 | 0 | -126817.1021 | -35919.2064 | -67698.3676 | 0 | 0 | 86888.8266 | 0 | 38142.0685 | 111667.1916 | 0 | 0 | -86888.8266 | 73525.1231 | 97313.8058 | 41868.9725 | 10.7577 | 7.1317e-05 | 0.39803 | 0.67086 | 0.2382 | 3.3236 | 3.5509 | 0.1869 | 0.92843 | 2.1993e-10 | 0.71873
130.9242 | 7.5647 | 76.8412 | 22.3802 | 13.2756 | 4.3764 | 1326.1101 | 0.036944 | 0 | 0.036944 | 0 | 723.9377 | 0.97372 | 0 | 0 | 0 | 0 | 0 | 0 | -128014.0487 | -35949.3941 | -68331.7685 | 0 | 0 | 87233.637 | 0 | 38394.1938 | 112114.5725 | 0 | 0 | -87233.637 | 73720.3787 | 97699.4742 | 42035.1089 | 10.6937 | 7.1788e-05 | 0.39783 | 0.67078 | 0.23825 | 3.3232 | 3.5505 | 0.18699 | 0.92812 | 2.1996e-10 | 0.71673
131.1387 | 7.5411 | 77.2166 | 22.2111 | 13.2369 | 4.3637 | 1336.4533 | 0.035508 | 0 | 0.035508 | 0 | 734.2821 | 0.97372 | 0 | 0 | 0 | 0 | 0 | 0 | -129438.214 | -35985.3125 | -69085.4091 | 0 | 0 | 87657.7724 | 0 | 38694.1805 | 112664.8936 | 0 | 0 | -87657.7724 | 73970.7131 | 98173.9255 | 42239.4674 | 10.6211 | 7.2348e-05 | 0.39763 | 0.67069 | 0.23831 | 3.3227 | 3.5502 | 0.18709 | 0.9278 | 2.1998e-10 | 0.7145
131.3532 | 7.5199 | 77.5713 | 22.0489 | 13.2023 | 4.3522 | 1346.4742 | 0.034153 | 0 | 0.034153 | 0 | 744.3042 | 0.97372 | 0 | 0 | 0 | 0 | 0 | 0 | -130818.0125 | -36020.1119 | -69815.5717 | 0 | 0 | 88083.8804 | 0 | 38984.8218 | 113217.7923 | 0 | 0 | -88083.8804 | 74232.9705 | 98650.6393 | 42444.7781 | 10.5544 | 7.289e-05 | 0.39745 | 0.67062 | 0.23835 | 3.3224 | 3.5499 | 0.18717 | 0.92752 | 2.2e-10 | 0.71248
131.5677 | 7.5008 | 77.9068 | 21.8932 | 13.1714 | 4.3421 | 1356.187 | 0.032873 | 0 | 0.032873 | 0 | 754.0181 | 0.97372 | 0 | 0 | 0 | 0 | 0 | 0 | -132155.3782 | -36053.8412 | -70523.2797 | 0 | 0 | 88511.9715 | 0 | 39266.525 | 113773.2798 | 0 | 0 | -88511.9715 | 74506.7548 | 99129.6187 | 42651.046 | 10.4933 | 7.3416e-05 | 0.39731 | 0.67056 | 0.23839 | 3.3221 | 3.5497 | 0.18724 | 0.9273 | 2.2002e-10 | 0.71068
131.7822 | 7.4839 | 78.2242 | 21.7436 | 13.1441 | 4.3331 | 1365.605 | 0.031662 | 0 | 0.031662 | 0 | 763.4372 | 0.97372 | 0 | 0 | 0 | 0 | 0 | 0 | -133452.1564 | -36086.5468 | -71209.5096 | 0 | 0 | 88942.0559 | 0 | 39539.6789 | 114331.3672 | 0 | 0 | -88942.0559 | 74791.6884 | 99610.8673 | 42858.276 | 10.4373 | 7.3926e-05 | 0.39719 | 0.67051 | 0.23842 | 3.3219 | 3.5495 | 0.1873 | 0.92712 | 2.2004e-10 | 0.70907
131.9967 | 7.4688 | 78.5247 | 21.5996 | 13.1202 | 4.3252 | 1374.7412 | 0.030517 | 0 | 0.030517 | 0 | 772.5744 | 0.97372 | 0 | 0 | 0 | 0 | 0 | 0 | -134710.1213 | -36118.2735 | -71875.2002 | 0 | 0 | 89374.1438 | 0 | 39804.6571 | 114892.0658 | 0 | 0 | -89374.1438 | 75087.4087 | 100094.389 | 43066.4729 | 10.3862 | 7.4421e-05 | 0.3971 | 0.67048 | 0.23844 | 3.3217 | 3.5494 | 0.18734 | 0.92699 | 2.2005e-10 | 0.70765
132.3963 | 7.4456 | 79.0429 | 21.3453 | 13.0839 | 4.3132 | 1391.05 | 0.028545 | 0 | 0.028545 | 0 | 788.8894 | 0.97372 | 0 | 0 | 0 | 0 | 0 | 0 | -136956.2981 | -36174.9235 | -73063.8334 | 0 | 0 | 90184.398 | 0 | 40277.7926 | 115943.5141 | 0 | 0 | -90184.398 | 75665.7215 | 101001.1484 | 43456.8891 | 10.3028 | 7.5304e-05 | 0.39701 | 0.67044 | 0.23846 | 3.3215 | 3.5492 | 0.18738 | 0.92684 | 2.2006e-10 | 0.70544
132.7959 | 7.428 | 79.5119 | 21.1073 | 13.0575 | 4.3045 | 1406.4982 | 0.026764 | 0 | 0.026764 | 0 | 804.3434 | 0.97372 | 0 | 0 | 0 | 0 | 0 | 0 | -139083.9359 | -36228.5839 | -74189.7381 | 0 | 0 | 91001.7026 | 0 | 40725.959 | 117004.1323 | 0 | 0 | -91001.7026 | 76278.1732 | 101915.8388 | 43850.7074 | 10.2331 | 7.614e-05 | 0.39699 | 0.67043 | 0.23847 | 3.3215 | 3.5492 | 0.18739 | 0.92681 | 2.2006e-10 | 0.70377
133.1955 | 7.4154 | 79.9372 | 20.8837 | 13.0399 | 4.2987 | 1421.1553 | 0.025153 | 0 | 0.025153 | 0 | 819.0058 | 0.97372 | 0 | 0 | 0 | 0 | 0 | 0 | -141102.5899 | -36279.4957 | -75257.9706 | 0 | 0 | 91826.1203 | 0 | 41151.1691 | 118073.9908 | 0 | 0 | -91826.1203 | 76922.8217 | 102838.4916 | 44247.9575 | 10.1758 | 7.6933e-05 | 0.39704 | 0.67045 | 0.23845 | 3.3216 | 3.5493 | 0.18737 | 0.92689 | 2.2006e-10 | 0.70259
133.595 | 7.4074 | 80.3232 | 20.6731 | 13.0303 | 4.2955 | 1435.0852 | 0.023693 | 0 | 0.023693 | 0 | 832.9406 | 0.97372 | 0 | 0 | 0 | 0 | 0 | 0 | -143021.0712 | -36327.8811 | -76273.1937 | 0 | 0 | 92657.7125 | 0 | 41555.2787 | 119153.16 | 0 | 0 | -92657.7125 | 77597.8813 | 103769.1403 | 44648.6689 | 10.1294 | 7.7687e-05 | 0.39715 | 0.6705 | 0.23843 | 3.3218 | 3.5494 | 0.18731 | 0.92706 | 2.2004e-10 | 0.70183
133.9946 | 7.4035 | 80.674 | 20.4741 | 13.0279 | 4.2947 | 1448.347 | 0.02237 | 0 | 0.02237 | 0 | 846.207 | 0.97372 | 0 | 0 | 0 | 0 | 0 | 0 | -144847.5223 | -36373.9454 | -77239.7162 | 0 | 0 | 93496.54 | 0 | 41940.0031 | 120241.7095 | 0 | 0 | -93496.54 | 78301.7064 | 104707.8201 | 45052.8705 | 10.0928 | 7.8405e-05 | 0.39732 | 0.67057 | 0.23838 | 3.3221 | 3.5497 | 0.18723 | 0.92733 | 2.2002e-10 | 0.70146
134.4379 | 7.4035 | 81.0264 | 20.2653 | 13.0328 | 4.2964 | 1462.3441 | 0.021046 | 0 | 0.021046 | 0 | 860.2098 | 0.97372 | 0 | 0 | 0 | 0 | 0 | 0 | -146775.367 | -36422.5669 | -78259.8942 | 0 | 0 | 94435.6799 | 0 | 42346.085 | 121460.4141 | 0 | 0 | -94435.6799 | 79114.3292 | 105758.6391 | 45505.4132 | 10.0624 | 7.9163e-05 | 0.39757 | 0.67067 | 0.23832 | 3.3226 | 3.5501 | 0.18712 | 0.92771 | 2.1999e-10 | 0.70145
134.8812 | 7.4075 | 81.344 | 20.0677 | 13.0449 | 4.3003 | 1475.6547 | 0.019856 | 0 | 0.019856 | 0 | 873.5256 | 0.97372 | 0 | 0 | 0 | 0 | 0 | 0 | -148608.6225 | -36468.8028 | -79230.0174 | 0 | 0 | 95383.8788 | 0 | 42732.2426 | 122690.843 | 0 | 0 | -95383.8788 | 79958.6003 | 106819.4389 | 45962.3251 | 10.0415 | 7.9884e-05 | 0.39787 | 0.67079 | 0.23824 | 3.3232 | 3.5506 | 0.18698 | 0.92818 | 2.1995e-10 | 0.70183
135.3245 | 7.4151 | 81.6307 | 19.8802 | 13.0635 | 4.3065 | 1488.3414 | 0.018786 | 0 | 0.018786 | 0 | 886.2171 | 0.97372 | 0 | 0 | 0 | 0 | 0 | 0 | -150355.9299 | -36512.871 | -80154.6586 | 0 | 0 | 96341.2162 | 0 | 43100.2961 | 123933.0892 | 0 | 0 | -96341.2162 | 80832.7931 | 107890.2721 | 46423.6442 | 10.0292 | 8.057e-05 | 0.39823 | 0.67093 | 0.23815 | 3.324 | 3.5512 | 0.18681 | 0.92873 | 2.1991e-10 | 0.70256
135.7678 | 7.4261 | 81.8897 | 19.7015 | 13.088 | 4.3146 | 1500.4618 | 0.017823 | 0 | 0.017823 | 0 | 898.3418 | 0.97372 | 0 | 0 | 0 | 0 | 0 | 0 | -152025.2061 | -36554.9713 | -81038.0072 | 0 | 0 | 97307.7707 | 0 | 43451.9131 | 125187.2454 | 0 | 0 | -97307.7707 | 81735.3323 | 108971.1925 | 46889.4082 | 10.0245 | 8.1227e-05 | 0.39863 | 0.6711 | 0.23805 | 3.3248 | 3.5518 | 0.18662 | 0.92935 | 2.1986e-10 | 0.7036
136.2111 | 7.4399 | 82.1238 | 19.5307 | 13.1178 | 4.3244 | 1512.0684 | 0.016957 | 0 | 0.016957 | 0 | 909.9524 | 0.97372 | 0 | 0 | 0 | 0 | 0 | 0 | -153623.7003 | -36595.2863 | -81883.8993 | 0 | 0 | 98283.6199 | 0 | 43788.6205 | 126453.4036 | 0 | 0 | -98283.6199 | 82664.7831 | 110062.2548 | 47359.6541 | 10.0265 | 8.1855e-05 | 0.39908 | 0.67128 | 0.23794 | 3.3257 | 3.5525 | 0.18641 | 0.93005 | 2.198e-10 | 0.70491
136.7678 | 7.4611 | 82.3866 | 19.3262 | 13.1619 | 4.3389 | 1525.9905 | 0.015991 | 0 | 0.015991 | 0 | 923.8818 | 0.97372 | 0 | 0 | 0 | 0 | 0 | 0 | -155541.4348 | -36643.6529 | -82898.7272 | 0 | 0 | 99522.4136 | 0 | 44192.5728 | 128060.6354 | 0 | 0 | -99522.4136 | 83868.0626 | 111446.9024 | 47956.6127 | 10.0376 | 8.2608e-05 | 0.3997 | 0.67153 | 0.23778 | 3.3269 | 3.5535 | 0.18612 | 0.931 | 2.1973e-10 | 0.70691
137.3245 | 7.4858 | 82.6186 | 19.1313 | 13.2128 | 4.3557 | 1539.2649 | 0.015143 | 0 | 0.015143 | 0 | 937.1625 | 0.97372 | 0 | 0 | 0 | 0 | 0 | 0 | -157369.8604 | -36689.7669 | -83866.2945 | 0 | 0 | 100776.1382 | 0 | 44577.7131 | 129687.1198 | 0 | 0 | -100776.1382 | 85109.4067 | 112847.7425 | 48560.7701 | 10.0571 | 8.3327e-05 | 0.40037 | 0.6718 | 0.23761 | 3.3282 | 3.5546 | 0.18581 | 0.93204 | 2.1965e-10 | 0.70926
137.8812 | 7.5138 | 82.8237 | 18.9448 | 13.2697 | 4.3744 | 1551.9683 | 0.014401 | 0 | 0.014401 | 0 | 949.8719 | 0.97372 | 0 | 0 | 0 | 0 | 0 | 0 | -159119.6241 | -36733.8971 | -84792.2355 | 0 | 0 | 102044.9426 | 0 | 44946.284 | 131333.0352 | 0 | 0 | -102044.9426 | 86386.7513 | 114264.8864 | 49172.198 | 10.0839 | 8.4015e-05 | 0.40111 | 0.67209 | 0.23743 | 3.3297 | 3.5558 | 0.18547 | 0.93317 | 2.1956e-10 | 0.71191
138.4379 | 7.5446 | 83.0052 | 18.7656 | 13.3318 | 4.3949 | 1564.1707 | 0.013749 | 0 | 0.013749 | 0 | 962.0792 | 0.97372 | 0 | 0 | 0 | 0 | 0 | 0 | -160800.2795 | -36776.2844 | -85681.6058 | 0 | 0 | 103328.9747 | 0 | 45300.2979 | 132998.5589 | 0 | 0 | -103328.9747 | 87698.261 | 115698.4459 | 49790.9671 | 10.1171 | 8.4675e-05 | 0.40189 | 0.6724 | 0.23723 | 3.3312 | 3.557 | 0.18511 | 0.93437 | 2.1946e-10 | 0.71482
138.9946 | 7.5779 | 83.1658 | 18.5928 | 13.3987 | 4.417 | 1575.9335 | 0.013179 | 0 | 0.013179 | 0 | 973.8469 | 0.97372 | 0 | 0 | 0 | 0 | 0 | 0 | -162420.3945 | -36817.1447 | -86538.9392 | 0 | 0 | 104628.3804 | 0 | 45641.5595 | 134683.8666 | 0 | 0 | -104628.3804 | 89042.3071 | 117148.5327 | 50417.1475 | 10.1559 | 8.5312e-05 | 0.40272 | 0.67273 | 0.23703 | 3.3328 | 3.5583 | 0.18473 | 0.93564 | 2.1936e-10 | 0.71798
139.5513 | 7.6133 | 83.3081 | 18.4255 | 13.4699 | 4.4404 | 1587.3131 | 0.012679 | 0 | 0.012679 | 0 | 985.2304 | 0.97372 | 0 | 0 | 0 | 0 | 0 | 0 | -163987.6228 | -36856.6712 | -87368.286 | 0 | 0 | 105943.3047 | 0 | 45971.6811 | 136389.1329 | 0 | 0 | -105943.3047 | 90417.4518 | 118615.2588 | 51050.8088 | 10.1996 | 8.5928e-05 | 0.40359 | 0.67307 | 0.23681 | 3.3346 | 3.5597 | 0.18433 | 0.93697 | 2.1926e-10 | 0.72133
140.108 | 7.6506 | 83.4343 | 18.2631 | 13.5448 | 4.4652 | 1598.3584 | 0.012243 | 0 | 0.012243 | 0 | 996.2796 | 0.97372 | 0 | 0 | 0 | 0 | 0 | 0 | -165508.8287 | -36895.0371 | -88173.2787 | 0 | 0 | 107273.8913 | 0 | 46292.1085 | 138114.5312 | 0 | 0 | -107273.8913 | 91822.4227 | 120098.7356 | 51692.02 | 10.2476 | 8.6526e-05 | 0.40451 | 0.67343 | 0.23658 | 3.3363 | 3.5611 | 0.18391 | 0.93837 | 2.1915e-10 | 0.72487
140.6648 | 7.6897 | 83.5462 | 18.105 | 13.6231 | 4.491 | 1609.1148 | 0.011861 | 0 | 0.011861 | 0 | 1007.0391 | 0.97372 | 0 | 0 | 0 | 0 | 0 | 0 | -166990.151 | -36932.397 | -88957.1657 | 0 | 0 | 108620.2825 | 0 | 46604.1348 | 139860.2334 | 0 | 0 | -108620.2825 | 93256.0986 | 121599.0745 | 52340.8494 | 10.2993 | 8.7108e-05 | 0.40547 | 0.67381 | 0.23635 | 3.3382 | 3.5626 | 0.18347 | 0.93983 | 2.1903e-10 | 0.72857
141.2215 | 7.7301 | 83.6454 | 17.9505 | 13.7045 | 4.5178 | 1619.6215 | 0.011529 | 0 | 0.011529 | 0 | 1017.549 | 0.97372 | 0 | 0 | 0 | 0 | 0 | 0 | -168437.1054 | -36968.8901 | -89722.8658 | 0 | 0 | 109982.6196 | 0 | 46908.9218 | 141626.4103 | 0 | 0 | -109982.6196 | 94717.4885 | 123116.3857 | 52997.3651 | 10.3543 | 8.7677e-05 | 0.40647 | 0.6742 | 0.2361 | 3.3401 | 3.5641 | 0.18302 | 0.94134 | 2.1892e-10 | 0.73241
141.7782 | 7.7719 | 83.7335 | 17.7994 | 13.7887 | 4.5455 | 1629.9151 | 0.011238 | 0 | 0.011238 | 0 | 1027.8451 | 0.97372 | 0 | 0 | 0 | 0 | 0 | 0 | -169854.6172 | -37004.6407 | -90472.9856 | 0 | 0 | 111361.0427 | 0 | 47207.507 | 143413.2313 | 0 | 0 | -111361.0427 | 96205.7243 | 124650.7792 | 53661.6343 | 10.4121 | 8.8234e-05 | 0.4075 | 0.6746 | 0.23585 | 3.3421 | 3.5657 | 0.18256 | 0.94291 | 2.1879e-10 | 0.73636
142.3349 | 7.8148 | 83.8118 | 17.6511 | 13.8753 | 4.5741 | 1640.0268 | 0.010979 | 0 | 0.010979 | 0 | 1037.9558 | 0.97372 | 0 | 0 | 0 | 0 | 0 | 0 | -171246.611 | -37039.7477 | -91209.6017 | 0 | 0 | 112755.6907 | 0 | 47500.7171 | 145220.8646 | 0 | 0 | -112755.6907 | 97720.1475 | 126202.3639 | 54333.7239 | 10.4724 | 8.8782e-05 | 0.40858 | 0.67501 | 0.23559 | 3.3442 | 3.5674 | 0.18208 | 0.94452 | 2.1867e-10 | 0.74042
142.3358 | 7.8148 | 83.8119 | 17.6508 | 13.8754 | 4.5741 | 1640.0435 | 0.010981 | 0 | 0.010981 | 0 | 1037.9725 | 0.97372 | 0 | 0 | 0 | 0 | 0 | 0 | -171248.9086 | -37039.8056 | -91210.8176 | 0 | 0 | 112758.026 | 0 | 47501.2011 | 145223.8912 | 0 | 0 | -112758.026 | 97722.6901 | 126204.9612 | 54334.8493 | 10.4725 | 8.8783e-05 | 0.40858 | 0.67501 | 0.23559 | 3.3442 | 3.5674 | 0.18208 | 0.94453 | 2.1867e-10 | 0.74043
142.3367 | 7.8149 | 83.812 | 17.6506 | 13.8756 | 4.5742 | 1640.0601 | 0.010981 | 0 | 0.010981 | 0 | 1037.9891 | 0.97372 | 0 | 0 | 0 | 0 | 0 | 0 | -171251.2065 | -37039.8636 | -91212.0335 | 0 | 0 | 112760.3613 | 0 | 47501.6851 | 145226.9178 | 0 | 0 | -112760.3613 | 97725.2327 | 126207.5586 | 54335.9747 | 10.4726 | 8.8784e-05 | 0.40858 | 0.67501 | 0.23559 | 3.3442 | 3.5674 | 0.18208 | 0.94453 | 2.1867e-10 | 0.74044
142.3377 | 7.815 | 83.8121 | 17.6503 | 13.8757 | 4.5742 | 1640.0768 | 0.01098 | 0 | 0.01098 | 0 | 1038.0058 | 0.97372 | 0 | 0 | 0 | 0 | 0 | 0 | -171253.5042 | -37039.9215 | -91213.2495 | 0 | 0 | 112762.6966 | 0 | 47502.1691 | 145229.9445 | 0 | 0 | -112762.6966 | 97727.7754 | 126210.156 | 54337.1001 | 10.4727 | 8.8784e-05 | 0.40858 | 0.67501 | 0.23559 | 3.3442 | 3.5674 | 0.18207 | 0.94453 | 2.1867e-10 | 0.74044
142.3386 | 7.8151 | 83.8123 | 17.6501 | 13.8759 | 4.5743 | 1640.0935 | 0.01098 | 0 | 0.01098 | 0 | 1038.0225 | 0.97372 | 0 | 0 | 0 | 0 | 0 | 0 | -171255.8019 | -37039.9795 | -91214.4654 | 0 | 0 | 112765.032 | 0 | 47502.6531 | 145232.9713 | 0 | 0 | -112765.032 | 97730.3182 | 126212.7534 | 54338.2255 | 10.4728 | 8.8785e-05 | 0.40858 | 0.67501 | 0.23559 | 3.3442 | 3.5674 | 0.18207 | 0.94453 | 2.1867e-10 | 0.74045
142.3395 | 7.8151 | 83.8124 | 17.6499 | 13.876 | 4.5743 | 1640.1102 | 0.01098 | 0 | 0.01098 | 0 | 1038.0392 | 0.97372 | 0 | 0 | 0 | 0 | 0 | 0 | -171258.0996 | -37040.0374 | -91215.6813 | 0 | 0 | 112767.3675 | 0 | 47503.1371 | 145235.9982 | 0 | 0 | -112767.3675 | 97732.8611 | 126215.3509 | 54339.351 | 10.4729 | 8.8786e-05 | 0.40859 | 0.67501 | 0.23559 | 3.3442 | 3.5674 | 0.18207 | 0.94454 | 2.1867e-10 | 0.74046
142.3414 | 7.8153 | 83.8126 | 17.6494 | 13.8763 | 4.5744 | 1640.1436 | 0.010979 | 0 | 0.010979 | 0 | 1038.0726 | 0.97372 | 0 | 0 | 0 | 0 | 0 | 0 | -171262.6947 | -37040.1533 | -91218.1129 | 0 | 0 | 112772.0385 | 0 | 47504.105 | 145242.052 | 0 | 0 | -112772.0385 | 97737.947 | 126220.5461 | 54341.602 | 10.4731 | 8.8788e-05 | 0.40859 | 0.67502 | 0.23559 | 3.3442 | 3.5674 | 0.18207 | 0.94454 | 2.1867e-10 | 0.74047
142.3432 | 7.8154 | 83.8129 | 17.6489 | 13.8766 | 4.5745 | 1640.177 | 0.010978 | 0 | 0.010978 | 0 | 1038.106 | 0.97372 | 0 | 0 | 0 | 0 | 0 | 0 | -171267.2896 | -37040.2692 | -91220.5445 | 0 | 0 | 112776.7097 | 0 | 47505.0729 | 145248.1061 | 0 | 0 | -112776.7097 | 97743.0332 | 126225.7414 | 54343.8531 | 10.4733 | 8.879e-05 | 0.40859 | 0.67502 | 0.23559 | 3.3442 | 3.5674 | 0.18207 | 0.94455 | 2.1867e-10 | 0.74049
142.3451 | 7.8156 | 83.8131 | 17.6484 | 13.8769 | 4.5746 | 1640.2103 | 0.010977 | 0 | 0.010977 | 0 | 1038.1393 | 0.97372 | 0 | 0 | 0 | 0 | 0 | 0 | -171271.8843 | -37040.3851 | -91222.9759 | 0 | 0 | 112781.3811 | 0 | 47506.0407 | 145254.1604 | 0 | 0 | -112781.3811 | 97748.1197 | 126230.9369 | 54346.1043 | 10.4735 | 8.8792e-05 | 0.4086 | 0.67502 | 0.23559 | 3.3442 | 3.5674 | 0.18207 | 0.94455 | 2.1867e-10 | 0.7405
142.3636 | 7.817 | 83.8156 | 17.6435 | 13.8798 | 4.5756 | 1640.544 | 0.01097 | 0 | 0.01097 | 0 | 1038.473 | 0.97372 | 0 | 0 | 0 | 0 | 0 | 0 | -171317.8188 | -37041.5436 | -91247.2835 | 0 | 0 | 112828.105 | 0 | 47515.7163 | 145314.7162 | 0 | 0 | -112828.105 | 97798.9999 | 126282.9028 | 54368.6208 | 10.4756 | 8.881e-05 | 0.40863 | 0.67503 | 0.23558 | 3.3443 | 3.5674 | 0.18205 | 0.94461 | 2.1866e-10 | 0.74064
142.3821 | 7.8185 | 83.818 | 17.6386 | 13.8828 | 4.5766 | 1640.8775 | 0.010962 | 0 | 0.010962 | 0 | 1038.8065 | 0.97372 | 0 | 0 | 0 | 0 | 0 | 0 | -171363.7306 | -37042.7015 | -91271.5791 | 0 | 0 | 112874.847 | 0 | 47525.3872 | 145375.2953 | 0 | 0 | -112874.847 | 97849.9081 | 126334.8878 | 54391.1461 | 10.4776 | 8.8828e-05 | 0.40867 | 0.67505 | 0.23557 | 3.3443 | 3.5675 | 0.18204 | 0.94466 | 2.1866e-10 | 0.74077
142.4007 | 7.8199 | 83.8204 | 17.6337 | 13.8857 | 4.5775 | 1641.2108 | 0.010954 | 0 | 0.010954 | 0 | 1039.1398 | 0.97372 | 0 | 0 | 0 | 0 | 0 | 0 | -171409.6195 | -37043.8589 | -91295.8626 | 0 | 0 | 112921.6071 | 0 | 47535.0533 | 145435.8976 | 0 | 0 | -112921.6071 | 97900.8444 | 126386.8921 | 54413.6802 | 10.4797 | 8.8846e-05 | 0.40871 | 0.67506 | 0.23556 | 3.3444 | 3.5675 | 0.18202 | 0.94472 | 2.1866e-10 | 0.74091
142.586 | 7.8344 | 83.8441 | 17.585 | 13.9151 | 4.5872 | 1644.5353 | 0.010881 | 0 | 0.010881 | 0 | 1042.4643 | 0.97372 | 0 | 0 | 0 | 0 | 0 | 0 | -171867.3268 | -37055.4025 | -91538.0724 | 0 | 0 | 113390.2087 | 0 | 47631.4649 | 146043.203 | 0 | 0 | -113390.2087 | 98411.7381 | 126907.9908 | 54639.5025 | 10.5003 | 8.9026e-05 | 0.40907 | 0.6752 | 0.23547 | 3.3451 | 3.5681 | 0.18186 | 0.94527 | 2.1861e-10 | 0.74229
142.7714 | 7.8491 | 83.8669 | 17.5366 | 13.9448 | 4.597 | 1647.8446 | 0.01081 | 0 | 0.01081 | 0 | 1045.7735 | 0.97372 | 0 | 0 | 0 | 0 | 0 | 0 | -172322.9273 | -37066.8931 | -91779.1674 | 0 | 0 | 113860.6309 | 0 | 47727.4328 | 146652.8423 | 0 | 0 | -113860.6309 | 98925.4095 | 127431.0125 | 54866.2024 | 10.5212 | 8.9205e-05 | 0.40944 | 0.67534 | 0.23538 | 3.3458 | 3.5687 | 0.18169 | 0.94582 | 2.1857e-10 | 0.74367
142.9567 | 7.8638 | 83.8888 | 17.4884 | 13.9747 | 4.6069 | 1651.1392 | 0.010742 | 0 | 0.010742 | 0 | 1049.0682 | 0.97372 | 0 | 0 | 0 | 0 | 0 | 0 | -172776.5151 | -37078.3329 | -92019.1973 | 0 | 0 | 114332.8789 | 0 | 47822.9767 | 147264.8214 | 0 | 0 | -114332.8789 | 99441.8447 | 127955.961 | 55093.7822 | 10.5422 | 8.9383e-05 | 0.40982 | 0.67549 | 0.23529 | 3.3465 | 3.5692 | 0.18153 | 0.94639 | 2.1853e-10 | 0.74507
143.1841 | 7.882 | 83.9145 | 17.4297 | 14.0117 | 4.6191 | 1655.1623 | 0.010664 | 0 | 0.010664 | 0 | 1053.0915 | 0.97372 | 0 | 0 | 0 | 0 | 0 | 0 | -173330.4309 | -37092.303 | -92312.3188 | 0 | 0 | 114914.7377 | 0 | 47939.6537 | 148018.8074 | 0 | 0 | -114914.7377 | 100079.1536 | 128602.6098 | 55374.1846 | 10.5684 | 8.9601e-05 | 0.41028 | 0.67566 | 0.23518 | 3.3474 | 3.5699 | 0.18132 | 0.94708 | 2.1847e-10 | 0.74679
143.4115 | 7.9003 | 83.939 | 17.3712 | 14.049 | 4.6314 | 1659.1666 | 0.01059 | 0 | 0.01059 | 0 | 1057.0959 | 0.97372 | 0 | 0 | 0 | 0 | 0 | 0 | -173881.7328 | -37106.2072 | -92604.0571 | 0 | 0 | 115499.3611 | 0 | 48055.7802 | 148776.3354 | 0 | 0 | -115499.3611 | 100720.5552 | 129252.1717 | 55655.9194 | 10.5948 | 8.9818e-05 | 0.41076 | 0.67584 | 0.23507 | 3.3483 | 3.5707 | 0.18111 | 0.94779 | 2.1842e-10 | 0.74853
143.6389 | 7.9187 | 83.9623 | 17.3131 | 14.0866 | 4.6438 | 1663.1533 | 0.01052 | 0 | 0.01052 | 0 | 1061.0827 | 0.97372 | 0 | 0 | 0 | 0 | 0 | 0 | -174430.6233 | -37120.0506 | -92894.5192 | 0 | 0 | 116086.7584 | 0 | 48171.3987 | 149537.4166 | 0 | 0 | -116086.7584 | 101366.0179 | 129904.6541 | 55938.9911 | 10.6214 | 9.0034e-05 | 0.41123 | 0.67602 | 0.23496 | 3.3492 | 3.5714 | 0.1809 | 0.9485 | 2.1836e-10 | 0.75028
143.8663 | 7.9373 | 83.9846 | 17.2553 | 14.1245 | 4.6563 | 1667.124 | 0.010454 | 0 | 0.010454 | 0 | 1065.0535 | 0.97372 | 0 | 0 | 0 | 0 | 0 | 0 | -174977.3065 | -37133.8383 | -93183.8134 | 0 | 0 | 116676.9388 | 0 | 48286.5522 | 150302.0621 | 0 | 0 | -116676.9388 | 102015.5099 | 130560.0639 | 56223.4042 | 10.6483 | 9.0249e-05 | 0.41172 | 0.67621 | 0.23484 | 3.3501 | 3.5721 | 0.18069 | 0.94922 | 2.1831e-10 | 0.75203
144.2942 | 7.9725 | 84.0237 | 17.1474 | 14.1966 | 4.68 | 1674.558 | 0.010344 | 0 | 0.010344 | 0 | 1072.4884 | 0.97372 | 0 | 0 | 0 | 0 | 0 | 0 | -176000.9078 | -37159.6542 | -93725.4834 | 0 | 0 | 117795.1172 | 0 | 48502.164 | 151750.6733 | 0 | 0 | -117795.1172 | 103248.5093 | 131801.3742 | 56762.2645 | 10.6995 | 9.0651e-05 | 0.41264 | 0.67656 | 0.23462 | 3.3518 | 3.5735 | 0.18028 | 0.95059 | 2.182e-10 | 0.75536
144.7221 | 8.008 | 84.0594 | 17.0404 | 14.2696 | 4.7041 | 1681.9498 | 0.010244 | 0 | 0.010244 | 0 | 1079.8808 | 0.97372 | 0 | 0 | 0 | 0 | 0 | 0 | -177018.6517 | -37185.3223 | -94264.0536 | 0 | 0 | 118923.2439 | 0 | 48716.5419 | 153212.0187 | 0 | 0 | -118923.2439 | 104495.4767 | 133053.1234 | 57305.9196 | 10.7514 | 9.1051e-05 | 0.41358 | 0.67691 | 0.2344 | 3.3536 | 3.5749 | 0.17987 | 0.952 | 2.181e-10 | 0.75873
145.15 | 8.0437 | 84.0921 | 16.9342 | 14.3434 | 4.7284 | 1689.3063 | 0.010156 | 0 | 0.010156 | 0 | 1087.2379 | 0.97372 | 0 | 0 | 0 | 0 | 0 | 0 | -178031.5544 | -37210.8684 | -94800.0621 | 0 | 0 | 120061.3793 | 0 | 48929.9002 | 154686.171 | 0 | 0 | -120061.3793 | 105756.2708 | 134315.3578 | 57854.3985 | 10.8039 | 9.1449e-05 | 0.41455 | 0.67727 | 0.23417 | 3.3553 | 3.5763 | 0.17945 | 0.95342 | 2.1799e-10 | 0.76212
145.5779 | 8.0797 | 84.1219 | 16.8289 | 14.418 | 4.753 | 1696.6352 | 0.010079 | 0 | 0.010079 | 0 | 1094.5674 | 0.97372 | 0 | 0 | 0 | 0 | 0 | 0 | -179040.6458 | -37236.3184 | -95334.0537 | 0 | 0 | 121209.5832 | 0 | 49142.4556 | 156173.2026 | 0 | 0 | -121209.5832 | 107030.747 | 135588.1234 | 58407.7299 | 10.8569 | 9.1846e-05 | 0.41553 | 0.67764 | 0.23394 | 3.3572 | 3.5778 | 0.17903 | 0.95488 | 2.1788e-10 | 0.76553
146.0609 | 8.1206 | 84.1525 | 16.7108 | 14.5032 | 4.7811 | 1704.8842 | 0.010004 | 0 | 0.010004 | 0 | 1102.8172 | 0.97372 | 0 | 0 | 0 | 0 | 0 | 0 | -180176.4424 | -37264.9639 | -95935.0952 | 0 | 0 | 122517.9561 | 0 | 49381.7002 | 157867.4683 | 0 | 0 | -122517.9561 | 108485.7681 | 137037.6507 | 59038.2489 | 10.9173 | 9.2293e-05 | 0.41667 | 0.67806 | 0.23368 | 3.3592 | 3.5794 | 0.17854 | 0.95655 | 2.1775e-10 | 0.7694
146.544 | 8.1617 | 84.1802 | 16.5936 | 14.5892 | 4.8094 | 1713.1159 | 0.00994 | 0 | 0.00994 | 0 | 1111.0496 | 0.97372 | 0 | 0 | 0 | 0 | 0 | 0 | -181309.8377 | -37293.5489 | -96534.866 | 0 | 0 | 123839.3211 | 0 | 49620.439 | 159578.3409 | 0 | 0 | -123839.3211 | 109957.9019 | 138500.7212 | 59675.0294 | 10.978 | 9.2738e-05 | 0.41783 | 0.67848 | 0.23341 | 3.3614 | 3.5811 | 0.17805 | 0.95825 | 2.1763e-10 | 0.7733
147.027 | 8.203 | 84.2052 | 16.4772 | 14.6759 | 4.838 | 1721.3381 | 0.009886 | 0 | 0.009886 | 0 | 1119.2725 | 0.97372 | 0 | 0 | 0 | 0 | 0 | 0 | -182441.927 | -37322.1009 | -97133.9458 | 0 | 0 | 125173.7623 | 0 | 49858.9027 | 161305.9217 | 0 | 0 | -125173.7623 | 111447.019 | 139977.398 | 60318.1119 | 11.0391 | 9.3183e-05 | 0.41901 | 0.67892 | 0.23314 | 3.3635 | 3.5829 | 0.17754 | 0.95998 | 2.175e-10 | 0.77721
147.5101 | 8.2444 | 84.2278 | 16.3614 | 14.7634 | 4.8669 | 1729.5584 | 0.0098408 | 0 | 0.0098408 | 0 | 1127.4934 | 0.97372 | 0 | 0 | 0 | 0 | 0 | 0 | -183573.7432 | -37350.646 | -97732.8809 | 0 | 0 | 126521.3633 | 0 | 50097.3089 | 163050.311 | 0 | 0 | -126521.3633 | 112953.0021 | 141467.7437 | 60967.5367 | 11.1004 | 9.3628e-05 | 0.42022 | 0.67936 | 0.23286 | 3.3657 | 3.5846 | 0.17703 | 0.96175 | 2.1737e-10 | 0.78113
148.093 | 8.2944 | 84.2521 | 16.2225 | 14.8699 | 4.902 | 1739.4852 | 0.0097983 | 0 | 0.0097983 | 0 | 1137.4212 | 0.97372 | 0 | 0 | 0 | 0 | 0 | 0 | -184940.5613 | -37385.1181 | -98456.1745 | 0 | 0 | 128165.1257 | 0 | 50385.216 | 165177.7515 | 0 | 0 | -128165.1257 | 114792.5355 | 143284.3992 | 61759.6856 | 11.1746 | 9.4166e-05 | 0.42172 | 0.6799 | 0.23252 | 3.3684 | 3.5867 | 0.1764 | 0.96392 | 2.1721e-10 | 0.78587
148.6759 | 8.3445 | 84.2737 | 16.0845 | 14.9773 | 4.9374 | 1749.4305 | 0.0097647 | 0 | 0.0097647 | 0 | 1147.3673 | 0.97372 | 0 | 0 | 0 | 0 | 0 | 0 | -186309.8831 | -37419.6533 | -99180.7931 | 0 | 0 | 129828.314 | 0 | 50673.6505 | 167329.9831 | 0 | 0 | -129828.314 | 116656.3327 | 145121.1521 | 62561.1966 | 11.2488 | 9.4704e-05 | 0.42325 | 0.68045 | 0.23218 | 3.3711 | 3.5889 | 0.17577 | 0.96613 | 2.1704e-10 | 0.79062
149.2587 | 8.3946 | 84.2928 | 15.9472 | 15.0854 | 4.973 | 1759.403 | 0.0097406 | 0 | 0.0097406 | 0 | 1157.3406 | 0.97372 | 0 | 0 | 0 | 0 | 0 | 0 | -187682.9635 | -37454.2833 | -99907.4006 | 0 | 0 | 131511.0704 | 0 | 50962.8766 | 169507.1762 | 0 | 0 | -131511.0704 | 118544.2995 | 146978.1054 | 63372.1381 | 11.323 | 9.5244e-05 | 0.42482 | 0.68101 | 0.23183 | 3.3739 | 3.5912 | 0.17512 | 0.96839 | 2.1688e-10 | 0.79536
149.8416 | 8.4447 | 84.3097 | 15.8106 | 15.1943 | 5.0089 | 1769.4117 | 0.0097242 | 0 | 0.0097242 | 0 | 1167.3499 | 0.97372 | 0 | 0 | 0 | 0 | 0 | 0 | -189060.9991 | -37489.0382 | -100636.6303 | 0 | 0 | 133213.5352 | 0 | 51253.1466 | 171709.4982 | 0 | 0 | -133213.5352 | 120456.3516 | 148855.3596 | 64192.5777 | 11.397 | 9.5786e-05 | 0.42643 | 0.68158 | 0.23147 | 3.3767 | 3.5934 | 0.17446 | 0.97069 | 2.1671e-10 | 0.80011
150.4245 | 8.4947 | 84.3247 | 15.6747 | 15.3038 | 5.045 | 1779.464 | 0.009715 | 0 | 0.009715 | 0 | 1177.4028 | 0.97372 | 0 | 0 | 0 | 0 | 0 | 0 | -190445.0422 | -37523.9447 | -101369.039 | 0 | 0 | 134935.8471 | 0 | 51544.6819 | 173937.1144 | 0 | 0 | -134935.8471 | 122392.4325 | 150753.0125 | 65022.5823 | 11.4707 | 9.633e-05 | 0.42807 | 0.68216 | 0.23111 | 3.3795 | 3.5957 | 0.17379 | 0.97304 | 2.1654e-10 | 0.80484
151.0074 | 8.5445 | 84.338 | 15.5393 | 15.4139 | 5.0813 | 1789.567 | 0.0097117 | 0 | 0.0097117 | 0 | 1187.5064 | 0.97372 | 0 | 0 | 0 | 0 | 0 | 0 | -191836.0529 | -37559.0269 | -102105.1349 | 0 | 0 | 136678.1429 | 0 | 51837.685 | 176190.1874 | 0 | 0 | -136678.1429 | 124352.5024 | 152671.1589 | 65862.2177 | 11.544 | 9.6877e-05 | 0.42975 | 0.68274 | 0.23074 | 3.3825 | 3.598 | 0.1731 | 0.97543 | 2.1636e-10 | 0.80956
151.5903 | 8.5941 | 84.3497 | 15.4044 | 15.5245 | 5.1178 | 1799.7268 | 0.0097138 | 0 | 0.0097138 | 0 | 1197.6667 | 0.97372 | 0 | 0 | 0 | 0 | 0 | 0 | -193234.8804 | -37594.3062 | -102845.3673 | 0 | 0 | 138440.5575 | 0 | 52132.3345 | 178468.8769 | 0 | 0 | -138440.5575 | 126336.5424 | 154609.8911 | 66711.5488 | 11.6169 | 9.7427e-05 | 0.43148 | 0.68334 | 0.23037 | 3.3854 | 3.6004 | 0.17241 | 0.97787 | 2.1619e-10 | 0.81426
152.4679 | 8.6684 | 84.3649 | 15.2024 | 15.692 | 5.173 | 1815.1452 | 0.0097179 | 0 | 0.0097179 | 0 | 1213.0778 | 0.97372 | 0 | 0 | 0 | 0 | 0 | 0 | -195356.6143 | -37647.8178 | -103968.1477 | 0 | 0 | 141132.2759 | 0 | 52579.2573 | 181948.3161 | 0 | 0 | -141132.2759 | 129369.0588 | 157567.8472 | 68008.7244 | 11.7254 | 9.8262e-05 | 0.43415 | 0.68425 | 0.22979 | 3.3899 | 3.604 | 0.17135 | 0.98162 | 2.1592e-10 | 0.8213
152.4689 | 8.6685 | 84.365 | 15.2021 | 15.6922 | 5.173 | 1815.1637 | 0.0097168 | 0 | 0.0097168 | 0 | 1213.0963 | 0.97372 | 0 | 0 | 0 | 0 | 0 | 0 | -195359.1625 | -37647.882 | -103969.4962 | 0 | 0 | 141135.5221 | 0 | 52579.7941 | 181952.5118 | 0 | 0 | -141135.5221 | 129372.7177 | 157571.4123 | 68010.2888 | 11.7256 | 9.8263e-05 | 0.43415 | 0.68425 | 0.22979 | 3.3899 | 3.604 | 0.17135 | 0.98162 | 2.1592e-10 | 0.82131
152.47 | 8.6686 | 84.365 | 15.2019 | 15.6924 | 5.1731 | 1815.1822 | 0.0097169 | 0 | 0.0097169 | 0 | 1213.1149 | 0.97372 | 0 | 0 | 0 | 0 | 0 | 0 | -195361.7107 | -37647.9463 | -103970.8446 | 0 | 0 | 141138.7684 | 0 | 52580.3309 | 181956.7076 | 0 | 0 | -141138.7684 | 129376.3767 | 157574.9775 | 68011.8533 | 11.7257 | 9.8264e-05 | 0.43416 | 0.68425 | 0.22979 | 3.3899 | 3.604 | 0.17135 | 0.98163 | 2.1592e-10 | 0.82132
152.471 | 8.6687 | 84.365 | 15.2017 | 15.6926 | 5.1732 | 1815.2008 | 0.0097169 | 0 | 0.0097169 | 0 | 1213.1334 | 0.97372 | 0 | 0 | 0 | 0 | 0 | 0 | -195364.2589 | -37648.0106 | -103972.1931 | 0 | 0 | 141142.0148 | 0 | 52580.8676 | 181960.9034 | 0 | 0 | -141142.0148 | 129380.0358 | 157578.5427 | 68013.4178 | 11.7258 | 9.8265e-05 | 0.43416 | 0.68426 | 0.22979 | 3.39 | 3.604 | 0.17135 | 0.98163 | 2.1592e-10 | 0.82133
152.4721 | 8.6688 | 84.365 | 15.2014 | 15.6928 | 5.1732 | 1815.2193 | 0.0097169 | 0 | 0.0097169 | 0 | 1213.1519 | 0.97372 | 0 | 0 | 0 | 0 | 0 | 0 | -195366.8072 | -37648.0748 | -103973.5416 | 0 | 0 | 141145.2612 | 0 | 52581.4044 | 181965.0993 | 0 | 0 | -141145.2612 | 129383.695 | 157582.108 | 68014.9823 | 11.726 | 9.8266e-05 | 0.43416 | 0.68426 | 0.22979 | 3.39 | 3.604 | 0.17135 | 0.98164 | 2.1592e-10 | 0.82134
152.4731 | 8.6689 | 84.365 | 15.2012 | 15.693 | 5.1733 | 1815.2378 | 0.0097169 | 0 | 0.0097169 | 0 | 1213.1704 | 0.97372 | 0 | 0 | 0 | 0 | 0 | 0 | -195369.3554 | -37648.1391 | -103974.8901 | 0 | 0 | 141148.5077 | 0 | 52581.9411 | 181969.2953 | 0 | 0 | -141148.5077 | 129387.3542 | 157585.6734 | 68016.5468 | 11.7261 | 9.8267e-05 | 0.43417 | 0.68426 | 0.22979 | 3.39 | 3.604 | 0.17135 | 0.98164 | 2.1592e-10 | 0.82135
152.4752 | 8.669 | 84.3651 | 15.2007 | 15.6934 | 5.1734 | 1815.2748 | 0.009717 | 0 | 0.009717 | 0 | 1213.2074 | 0.97372 | 0 | 0 | 0 | 0 | 0 | 0 | -195374.4521 | -37648.2677 | -103977.5871 | 0 | 0 | 141155.0009 | 0 | 52583.0147 | 181977.6876 | 0 | 0 | -141155.0009 | 129394.6729 | 157592.8044 | 68019.676 | 11.7264 | 9.8269e-05 | 0.43417 | 0.68426 | 0.22979 | 3.39 | 3.6041 | 0.17134 | 0.98165 | 2.1592e-10 | 0.82136
152.4773 | 8.6692 | 84.3651 | 15.2002 | 15.6938 | 5.1736 | 1815.3118 | 0.009717 | 0 | 0.009717 | 0 | 1213.2444 | 0.97372 | 0 | 0 | 0 | 0 | 0 | 0 | -195379.5488 | -37648.3962 | -103980.2842 | 0 | 0 | 141161.4944 | 0 | 52584.0883 | 181986.0802 | 0 | 0 | -141161.4944 | 129401.9919 | 157599.9356 | 68022.8052 | 11.7266 | 9.8271e-05 | 0.43418 | 0.68426 | 0.22979 | 3.39 | 3.6041 | 0.17134 | 0.98166 | 2.1592e-10 | 0.82138
152.4794 | 8.6694 | 84.3651 | 15.1997 | 15.6942 | 5.1737 | 1815.3488 | 0.0097171 | 0 | 0.0097171 | 0 | 1213.2814 | 0.97372 | 0 | 0 | 0 | 0 | 0 | 0 | -195384.6457 | -37648.5247 | -103982.9814 | 0 | 0 | 141167.9881 | 0 | 52585.1619 | 181994.4732 | 0 | 0 | -141167.9881 | 129409.3113 | 157607.0672 | 68025.9347 | 11.7269 | 9.8273e-05 | 0.43419 | 0.68426 | 0.22978 | 3.39 | 3.6041 | 0.17134 | 0.98167 | 2.1591e-10 | 0.8214
152.5004 | 8.6712 | 84.3654 | 15.1949 | 15.6982 | 5.175 | 1815.7191 | 0.0097178 | 0 | 0.0097178 | 0 | 1213.6517 | 0.97372 | 0 | 0 | 0 | 0 | 0 | 0 | -195435.6223 | -37649.8104 | -104009.9572 | 0 | 0 | 141232.94 | 0 | 52595.8996 | 182078.4211 | 0 | 0 | -141232.94 | 129482.5215 | 157678.3972 | 68057.2359 | 11.7295 | 9.8293e-05 | 0.43425 | 0.68429 | 0.22977 | 3.3901 | 3.6042 | 0.17131 | 0.98176 | 2.1591e-10 | 0.82156
152.5214 | 8.6729 | 84.3658 | 15.1901 | 15.7022 | 5.1764 | 1816.0895 | 0.0097182 | 0 | 0.0097182 | 0 | 1214.0221 | 0.97372 | 0 | 0 | 0 | 0 | 0 | 0 | -195486.6123 | -37651.0964 | -104036.9401 | 0 | 0 | 141297.9184 | 0 | 52606.6402 | 182162.4028 | 0 | 0 | -141297.9184 | 129555.7626 | 157749.7542 | 68088.5498 | 11.732 | 9.8313e-05 | 0.43432 | 0.68431 | 0.22976 | 3.3902 | 3.6042 | 0.17129 | 0.98185 | 2.159e-10 | 0.82173
152.5424 | 8.6747 | 84.3661 | 15.1853 | 15.7063 | 5.1777 | 1816.4599 | 0.0097186 | 0 | 0.0097186 | 0 | 1214.3925 | 0.97372 | 0 | 0 | 0 | 0 | 0 | 0 | -195537.6149 | -37652.3827 | -104063.9297 | 0 | 0 | 141362.9233 | 0 | 52617.3834 | 182246.4182 | 0 | 0 | -141362.9233 | 129629.0348 | 157821.1381 | 68119.8766 | 11.7346 | 9.8333e-05 | 0.43438 | 0.68433 | 0.22974 | 3.3903 | 3.6043 | 0.17126 | 0.98194 | 2.159e-10 | 0.8219
152.7523 | 8.6924 | 84.3692 | 15.1372 | 15.7465 | 5.1909 | 1820.1701 | 0.0097259 | 0 | 0.0097259 | 0 | 1218.1027 | 0.97372 | 0 | 0 | 0 | 0 | 0 | 0 | -196048.4181 | -37665.2655 | -104334.2368 | 0 | 0 | 142014.4333 | 0 | 52724.9791 | 183088.4297 | 0 | 0 | -142014.4333 | 130363.4506 | 158536.4628 | 68433.8482 | 11.7603 | 9.8534e-05 | 0.43504 | 0.68455 | 0.2296 | 3.3914 | 3.6052 | 0.171 | 0.98286 | 2.1583e-10 | 0.82357
152.9621 | 8.71 | 84.3722 | 15.0891 | 15.7868 | 5.2042 | 1823.8902 | 0.0097307 | 0 | 0.0097307 | 0 | 1221.8228 | 0.97372 | 0 | 0 | 0 | 0 | 0 | 0 | -196560.5837 | -37678.1827 | -104605.2649 | 0 | 0 | 142668.6023 | 0 | 52832.8619 | 183933.8221 | 0 | 0 | -142668.6023 | 131100.9602 | 159254.4896 | 68749.1013 | 11.786 | 9.8735e-05 | 0.4357 | 0.68478 | 0.22946 | 3.3925 | 3.6061 | 0.17074 | 0.98378 | 2.1576e-10 | 0.82525
153.172 | 8.7276 | 84.375 | 15.0411 | 15.8271 | 5.2175 | 1827.6199 | 0.0097361 | 0 | 0.0097361 | 0 | 1225.5525 | 0.97372 | 0 | 0 | 0 | 0 | 0 | 0 | -197074.0644 | -37691.133 | -104876.989 | 0 | 0 | 143325.4363 | 0 | 52941.0217 | 184782.6024 | 0 | 0 | -143325.4363 | 131841.5807 | 159975.2223 | 69065.6386 | 11.8115 | 9.8937e-05 | 0.43636 | 0.685 | 0.22932 | 3.3936 | 3.607 | 0.17048 | 0.98471 | 2.157e-10 | 0.82691
153.5001 | 8.7551 | 84.3793 | 14.9662 | 15.8902 | 5.2383 | 1833.4702 | 0.009747 | 0 | 0.009747 | 0 | 1231.4028 | 0.97372 | 0 | 0 | 0 | 0 | 0 | 0 | -197879.5092 | -37711.4468 | -105303.2147 | 0 | 0 | 144357.546 | 0 | 53110.6809 | 186116.2111 | 0 | 0 | -144357.546 | 133005.5302 | 161107.2941 | 69563.0266 | 11.8512 | 9.9254e-05 | 0.43741 | 0.68535 | 0.2291 | 3.3954 | 3.6084 | 0.17007 | 0.98617 | 2.156e-10 | 0.82951
153.8282 | 8.7824 | 84.3833 | 14.8914 | 15.9534 | 5.2592 | 1839.3454 | 0.0097567 | 0 | 0.0097567 | 0 | 1237.278 | 0.97372 | 0 | 0 | 0 | 0 | 0 | 0 | -198688.3877 | -37731.8473 | -105731.2575 | 0 | 0 | 145396.2044 | 0 | 53281.0633 | 187458.1411 | 0 | 0 | -145396.2044 | 134177.0778 | 162246.0008 | 70063.5705 | 11.8907 | 9.9572e-05 | 0.43848 | 0.68571 | 0.22888 | 3.3972 | 3.6098 | 0.16966 | 0.98764 | 2.1549e-10 | 0.8321
154.1562 | 8.8096 | 84.387 | 14.8168 | 16.0167 | 5.28 | 1845.2457 | 0.0097674 | 0 | 0.0097674 | 0 | 1243.1783 | 0.97372 | 0 | 0 | 0 | 0 | 0 | 0 | -199500.7117 | -37752.3346 | -106161.1236 | 0 | 0 | 146441.4335 | 0 | 53452.1716 | 188808.4183 | 0 | 0 | -146441.4335 | 135356.2467 | 163391.356 | 70567.281 | 11.9299 | 9.9891e-05 | 0.43955 | 0.68607 | 0.22865 | 3.3989 | 3.6112 | 0.16925 | 0.98913 | 2.1539e-10 | 0.83468
154.4843 | 8.8367 | 84.3905 | 14.7422 | 16.0801 | 5.3009 | 1851.1717 | 0.0097788 | 0 | 0.0097788 | 0 | 1249.1043 | 0.97372 | 0 | 0 | 0 | 0 | 0 | 0 | -200316.5665 | -37772.911 | -106592.8582 | 0 | 0 | 147493.2552 | 0 | 53624.0236 | 190167.068 | 0 | 0 | -147493.2552 | 136543.0444 | 164543.3727 | 71074.1686 | 11.9688 | 0.00010021 | 0.44065 | 0.68643 | 0.22843 | 3.4007 | 3.6127 | 0.16883 | 0.99063 | 2.1528e-10 | 0.83725
154.8124 | 8.8637 | 84.3937 | 14.6679 | 16.1436 | 5.3219 | 1857.1238 | 0.0097909 | 0 | 0.0097909 | 0 | 1255.0564 | 0.97372 | 0 | 0 | 0 | 0 | 0 | 0 | -201136.0257 | -37793.5783 | -107026.5001 | 0 | 0 | 148551.6911 | 0 | 53796.6348 | 191534.1153 | 0 | 0 | -148551.6911 | 137737.4806 | 165702.0638 | 71584.2438 | 12.0074 | 0.00010053 | 0.44175 | 0.68679 | 0.2282 | 3.4025 | 3.6141 | 0.1684 | 0.99215 | 2.1517e-10 | 0.83981
155.1405 | 8.8906 | 84.3967 | 14.5936 | 16.2072 | 5.3428 | 1863.1026 | 0.0097997 | 0 | 0.0097997 | 0 | 1261.034 | 0.97372 | 0 | 0 | 0 | 0 | 0 | 0 | -201958.9985 | -37814.3342 | -107462.0013 | 0 | 0 | 149616.7626 | 0 | 53969.986 | 192909.5851 | 0 | 0 | -149616.7626 | 138939.5991 | 166867.4416 | 72097.5168 | 12.0457 | 0.00010086 | 0.44287 | 0.68716 | 0.22797 | 3.4043 | 3.6156 | 0.16798 | 0.99368 | 2.1507e-10 | 0.84235
155.1415 | 8.8906 | 84.3967 | 14.5934 | 16.2074 | 5.3429 | 1863.1213 | 0.0097985 | 0 | 0.0097985 | 0 | 1261.0527 | 0.97372 | 0 | 0 | 0 | 0 | 0 | 0 | -201961.5709 | -37814.3991 | -107463.3626 | 0 | 0 | 149620.0956 | 0 | 53970.5279 | 192913.8892 | 0 | 0 | -149620.0956 | 138943.3613 | 166871.0875 | 72099.123 | 12.0459 | 0.00010086 | 0.44287 | 0.68716 | 0.22797 | 3.4043 | 3.6156 | 0.16798 | 0.99369 | 2.1507e-10 | 0.84236
155.1425 | 8.8907 | 84.3968 | 14.5932 | 16.2076 | 5.343 | 1863.1399 | 0.0097985 | 0 | 0.0097985 | 0 | 1261.0714 | 0.97372 | 0 | 0 | 0 | 0 | 0 | 0 | -201964.1432 | -37814.464 | -107464.7238 | 0 | 0 | 149623.4286 | 0 | 53971.0697 | 192918.1933 | 0 | 0 | -149623.4286 | 138947.1235 | 166874.7335 | 72100.7292 | 12.046 | 0.00010086 | 0.44288 | 0.68716 | 0.22797 | 3.4044 | 3.6156 | 0.16797 | 0.99369 | 2.1507e-10 | 0.84237
155.1435 | 8.8908 | 84.3968 | 14.5929 | 16.2078 | 5.343 | 1863.1586 | 0.0097985 | 0 | 0.0097985 | 0 | 1261.0901 | 0.97372 | 0 | 0 | 0 | 0 | 0 | 0 | -201966.7155 | -37814.5289 | -107466.085 | 0 | 0 | 149626.7616 | 0 | 53971.6116 | 192922.4975 | 0 | 0 | -149626.7616 | 138950.8859 | 166878.3796 | 72102.3354 | 12.0461 | 0.00010086 | 0.44288 | 0.68716 | 0.22797 | 3.4044 | 3.6156 | 0.16797 | 0.9937 | 2.1507e-10 | 0.84238
155.1445 | 8.8909 | 84.3968 | 14.5927 | 16.208 | 5.3431 | 1863.1773 | 0.0097986 | 0 | 0.0097986 | 0 | 1261.1087 | 0.97372 | 0 | 0 | 0 | 0 | 0 | 0 | -201969.2879 | -37814.5937 | -107467.4463 | 0 | 0 | 149630.0948 | 0 | 53972.1534 | 192926.8018 | 0 | 0 | -149630.0948 | 138954.6484 | 166882.0257 | 72103.9417 | 12.0462 | 0.00010086 | 0.44289 | 0.68716 | 0.22796 | 3.4044 | 3.6156 | 0.16797 | 0.9937 | 2.1507e-10 | 0.84238
155.1456 | 8.891 | 84.3968 | 14.5925 | 16.2082 | 5.3432 | 1863.196 | 0.0097986 | 0 | 0.0097986 | 0 | 1261.1274 | 0.97372 | 0 | 0 | 0 | 0 | 0 | 0 | -201971.8603 | -37814.6586 | -107468.8075 | 0 | 0 | 149633.428 | 0 | 53972.6953 | 192931.1061 | 0 | 0 | -149633.428 | 138958.4109 | 166885.6719 | 72105.548 | 12.0463 | 0.00010086 | 0.44289 | 0.68717 | 0.22796 | 3.4044 | 3.6156 | 0.16797 | 0.99371 | 2.1507e-10 | 0.84239
155.1476 | 8.8911 | 84.3968 | 14.592 | 16.2086 | 5.3433 | 1863.2334 | 0.0097987 | 0 | 0.0097987 | 0 | 1261.1648 | 0.97372 | 0 | 0 | 0 | 0 | 0 | 0 | -201977.0052 | -37814.7884 | -107471.5301 | 0 | 0 | 149640.0946 | 0 | 53973.779 | 192939.7151 | 0 | 0 | -149640.0946 | 138965.9361 | 166892.9645 | 72108.7608 | 12.0466 | 0.00010086 | 0.4429 | 0.68717 | 0.22796 | 3.4044 | 3.6156 | 0.16797 | 0.99372 | 2.1507e-10 | 0.84241
155.1497 | 8.8913 | 84.3968 | 14.5916 | 16.209 | 5.3434 | 1863.2707 | 0.0097988 | 0 | 0.0097988 | 0 | 1261.2022 | 0.97372 | 0 | 0 | 0 | 0 | 0 | 0 | -201982.1503 | -37814.9181 | -107474.2528 | 0 | 0 | 149646.7614 | 0 | 53974.8628 | 192948.3244 | 0 | 0 | -149646.7614 | 138973.4617 | 166900.2573 | 72111.9736 | 12.0468 | 0.00010087 | 0.4429 | 0.68717 | 0.22796 | 3.4044 | 3.6156 | 0.16797 | 0.99373 | 2.1506e-10 | 0.84242
155.1517 | 8.8915 | 84.3968 | 14.5911 | 16.2094 | 5.3436 | 1863.3081 | 0.0097989 | 0 | 0.0097989 | 0 | 1261.2395 | 0.97372 | 0 | 0 | 0 | 0 | 0 | 0 | -201987.2956 | -37815.0479 | -107476.9756 | 0 | 0 | 149653.4285 | 0 | 53975.9466 | 192956.9341 | 0 | 0 | -149653.4285 | 138980.9875 | 166907.5504 | 72115.1866 | 12.047 | 0.00010087 | 0.44291 | 0.68717 | 0.22796 | 3.4044 | 3.6156 | 0.16796 | 0.99374 | 2.1506e-10 | 0.84244
155.1722 | 8.8932 | 84.397 | 14.5865 | 16.2134 | 5.3449 | 1863.6819 | 0.0098 | 0 | 0.0098 | 0 | 1261.6133 | 0.97372 | 0 | 0 | 0 | 0 | 0 | 0 | -202038.7566 | -37816.3458 | -107504.2078 | 0 | 0 | 149720.1139 | 0 | 53986.7863 | 193043.0486 | 0 | 0 | -149720.1139 | 139056.2622 | 166980.4955 | 72147.3232 | 12.0494 | 0.00010089 | 0.44298 | 0.6872 | 0.22795 | 3.4045 | 3.6157 | 0.16794 | 0.99383 | 2.1506e-10 | 0.8426
155.1926 | 8.8948 | 84.3972 | 14.5818 | 16.2173 | 5.3462 | 1864.0558 | 0.0098008 | 0 | 0.0098008 | 0 | 1261.9872 | 0.97372 | 0 | 0 | 0 | 0 | 0 | 0 | -202090.2332 | -37817.6441 | -107531.4482 | 0 | 0 | 149786.8251 | 0 | 53997.6294 | 193129.1959 | 0 | 0 | -149786.8251 | 139131.5666 | 167053.4668 | 72179.4723 | 12.0518 | 0.00010091 | 0.44305 | 0.68722 | 0.22793 | 3.4046 | 3.6158 | 0.16791 | 0.99393 | 2.1505e-10 | 0.84276
155.2131 | 8.8965 | 84.3974 | 14.5772 | 16.2213 | 5.3475 | 1864.4298 | 0.0098017 | 0 | 0.0098017 | 0 | 1262.3612 | 0.97372 | 0 | 0 | 0 | 0 | 0 | 0 | -202141.7244 | -37818.9427 | -107558.6963 | 0 | 0 | 149853.5623 | 0 | 54008.4755 | 193215.3762 | 0 | 0 | -149853.5623 | 139206.9007 | 167126.4641 | 72211.6339 | 12.0542 | 0.00010093 | 0.44312 | 0.68724 | 0.22792 | 3.4047 | 3.6159 | 0.16788 | 0.99403 | 2.1504e-10 | 0.84291
155.4178 | 8.9132 | 84.3991 | 14.531 | 16.261 | 5.3606 | 1868.1763 | 0.009813 | 0 | 0.009813 | 0 | 1266.1077 | 0.97372 | 0 | 0 | 0 | 0 | 0 | 0 | -202657.5269 | -37831.9516 | -107831.649 | 0 | 0 | 150522.3616 | 0 | 54117.1243 | 194078.99 | 0 | 0 | -150522.3616 | 139961.8657 | 167857.873 | 72533.9377 | 12.0779 | 0.00010113 | 0.44383 | 0.68747 | 0.22777 | 3.4059 | 3.6168 | 0.16761 | 0.99499 | 2.1498e-10 | 0.84449
155.6225 | 8.9298 | 84.4007 | 14.4848 | 16.3008 | 5.3737 | 1871.9341 | 0.0098214 | 0 | 0.0098214 | 0 | 1269.8656 | 0.97372 | 0 | 0 | 0 | 0 | 0 | 0 | -203174.887 | -37844.9997 | -108105.4259 | 0 | 0 | 151193.7589 | 0 | 54226.1013 | 194945.8998 | 0 | 0 | -151193.7589 | 140719.7985 | 168591.8932 | 72857.4936 | 12.1015 | 0.00010134 | 0.44454 | 0.6877 | 0.22763 | 3.407 | 3.6177 | 0.16735 | 0.99596 | 2.1491e-10 | 0.84607
155.8272 | 8.9464 | 84.4023 | 14.4387 | 16.3406 | 5.3868 | 1875.7028 | 0.0098302 | 0 | 0.0098302 | 0 | 1273.6342 | 0.97372 | 0 | 0 | 0 | 0 | 0 | 0 | -203693.7419 | -37858.0856 | -108379.9938 | 0 | 0 | 151867.7593 | 0 | 54335.3931 | 195816.1113 | 0 | 0 | -151867.7593 | 141480.7183 | 169328.5277 | 73182.304 | 12.125 | 0.00010154 | 0.44526 | 0.68794 | 0.22748 | 3.4082 | 3.6186 | 0.16708 | 0.99694 | 2.1484e-10 | 0.84764
156.1792 | 8.9748 | 84.405 | 14.3595 | 16.409 | 5.4094 | 1882.2104 | 0.009848 | 0 | 0.009848 | 0 | 1280.1418 | 0.97372 | 0 | 0 | 0 | 0 | 0 | 0 | -204589.6703 | -37880.6815 | -108854.1018 | 0 | 0 | 153032.9397 | 0 | 54524.1117 | 197320.3518 | 0 | 0 | -153032.9397 | 142796.24 | 170601.4385 | 73743.821 | 12.165 | 0.00010189 | 0.44651 | 0.68834 | 0.22723 | 3.4102 | 3.6202 | 0.16661 | 0.99864 | 2.1472e-10 | 0.85033
156.5312 | 9.003 | 84.4074 | 14.2805 | 16.4775 | 5.4319 | 1888.7515 | 0.0098634 | 0 | 0.0098634 | 0 | 1286.6829 | 0.97372 | 0 | 0 | 0 | 0 | 0 | 0 | -205490.2272 | -37903.3941 | -109330.659 | 0 | 0 | 154205.858 | 0 | 54713.8054 | 198834.4023 | 0 | 0 | -154205.858 | 144120.5969 | 171882.102 | 74309.0671 | 12.2046 | 0.00010225 | 0.44778 | 0.68875 | 0.22697 | 3.4122 | 3.6219 | 0.16614 | 1.0003 | 2.1461e-10 | 0.853
156.8832 | 9.031 | 84.4097 | 14.2016 | 16.5461 | 5.4545 | 1895.326 | 0.0098796 | 0 | 0.0098796 | 0 | 1293.2574 | 0.97372 | 0 | 0 | 0 | 0 | 0 | 0 | -206395.367 | -37926.2223 | -109809.6415 | 0 | 0 | 155386.5389 | 0 | 54904.4644 | 200358.2913 | 0 | 0 | -155386.5389 | 145453.8269 | 173170.5309 | 74878.0542 | 12.2439 | 0.0001026 | 0.44906 | 0.68916 | 0.22671 | 3.4142 | 3.6235 | 0.16566 | 1.0021 | 2.1449e-10 | 0.85566
157.2352 | 9.0589 | 84.4118 | 14.1228 | 16.6147 | 5.4772 | 1901.9342 | 0.009896 | 0 | 0.009896 | 0 | 1299.8656 | 0.97372 | 0 | 0 | 0 | 0 | 0 | 0 | -207305.1568 | -37949.1678 | -110291.0846 | 0 | 0 | 156575.0069 | 0 | 55096.1029 | 201892.0463 | 0 | 0 | -156575.0069 | 146795.9434 | 174466.7377 | 75450.794 | 12.2827 | 0.00010296 | 0.45037 | 0.68957 | 0.22646 | 3.4163 | 3.6251 | 0.16518 | 1.0038 | 2.1437e-10 | 0.8583
157.5872 | 9.0866 | 84.4138 | 14.0443 | 16.6834 | 5.4998 | 1908.5766 | 0.0099127 | 0 | 0.0099127 | 0 | 1306.508 | 0.97372 | 0 | 0 | 0 | 0 | 0 | 0 | -208219.6481 | -37972.2319 | -110775.0156 | 0 | 0 | 157771.2857 | 0 | 55288.7317 | 203435.6946 | 0 | 0 | -157771.2857 | 148146.963 | 175770.734 | 76027.2979 | 12.3211 | 0.00010332 | 0.45169 | 0.68998 | 0.22619 | 3.4183 | 3.6268 | 0.1647 | 1.0056 | 2.1425e-10 | 0.86093
157.9392 | 9.1141 | 84.4156 | 13.9658 | 16.7521 | 5.5225 | 1915.2535 | 0.009925 | 0 | 0.009925 | 0 | 1313.1834 | 0.97372 | 0 | 0 | 0 | 0 | 0 | 0 | -209138.6825 | -37995.4106 | -111261.3508 | 0 | 0 | 158975.3988 | 0 | 55482.3174 | 204989.2629 | 0 | 0 | -158975.3988 | 149506.9455 | 177082.531 | 76607.5775 | 12.3591 | 0.00010368 | 0.45303 | 0.6904 | 0.22593 | 3.4204 | 3.6284 | 0.16421 | 1.0074 | 2.1413e-10 | 0.86353
157.9402 | 9.1142 | 84.4156 | 13.9656 | 16.7524 | 5.5225 | 1915.2734 | 0.0099237 | 0 | 0.0099237 | 0 | 1313.2033 | 0.97372 | 0 | 0 | 0 | 0 | 0 | 0 | -209141.4259 | -37995.4798 | -111262.8026 | 0 | 0 | 158978.9967 | 0 | 55482.8953 | 204993.9047 | 0 | 0 | -158978.9967 | 149511.0094 | 177086.4495 | 76609.3113 | 12.3592 | 0.00010368 | 0.45303 | 0.69041 | 0.22593 | 3.4204 | 3.6284 | 0.16421 | 1.0074 | 2.1413e-10 | 0.86354
157.9413 | 9.1143 | 84.4156 | 13.9654 | 16.7526 | 5.5226 | 1915.2933 | 0.0099237 | 0 | 0.0099237 | 0 | 1313.2232 | 0.97372 | 0 | 0 | 0 | 0 | 0 | 0 | -209144.1692 | -37995.5489 | -111264.2542 | 0 | 0 | 158982.5946 | 0 | 55483.4731 | 204998.5465 | 0 | 0 | -158982.5946 | 149515.0734 | 177090.3681 | 76611.0452 | 12.3593 | 0.00010368 | 0.45303 | 0.69041 | 0.22593 | 3.4204 | 3.6284 | 0.16421 | 1.0074 | 2.1413e-10 | 0.86355
157.9423 | 9.1144 | 84.4156 | 13.9651 | 16.7528 | 5.5227 | 1915.3132 | 0.0099238 | 0 | 0.0099238 | 0 | 1313.2431 | 0.97372 | 0 | 0 | 0 | 0 | 0 | 0 | -209146.9125 | -37995.6181 | -111265.7059 | 0 | 0 | 158986.1926 | 0 | 55484.051 | 205003.1884 | 0 | 0 | -158986.1926 | 149519.1374 | 177094.2867 | 76612.7792 | 12.3594 | 0.00010368 | 0.45304 | 0.69041 | 0.22593 | 3.4204 | 3.6285 | 0.16421 | 1.0074 | 2.1413e-10 | 0.86356
157.9434 | 9.1144 | 84.4156 | 13.9649 | 16.753 | 5.5227 | 1915.3332 | 0.0099238 | 0 | 0.0099238 | 0 | 1313.2631 | 0.97372 | 0 | 0 | 0 | 0 | 0 | 0 | -209149.6558 | -37995.6873 | -111267.1577 | 0 | 0 | 158989.7907 | 0 | 55484.6288 | 205007.8304 | 0 | 0 | -158989.7907 | 149523.2016 | 177098.2054 | 76614.5131 | 12.3595 | 0.00010369 | 0.45304 | 0.69041 | 0.22593 | 3.4204 | 3.6285 | 0.16421 | 1.0074 | 2.1413e-10 | 0.86356
157.9444 | 9.1145 | 84.4156 | 13.9647 | 16.7532 | 5.5228 | 1915.3531 | 0.0099239 | 0 | 0.0099239 | 0 | 1313.283 | 0.97372 | 0 | 0 | 0 | 0 | 0 | 0 | -209152.3992 | -37995.7565 | -111268.6094 | 0 | 0 | 158993.3888 | 0 | 55485.2067 | 205012.4725 | 0 | 0 | -158993.3888 | 149527.2658 | 177102.1242 | 76616.2471 | 12.3596 | 0.00010369 | 0.45305 | 0.69041 | 0.22593 | 3.4204 | 3.6285 | 0.1642 | 1.0074 | 2.1413e-10 | 0.86357
157.9465 | 9.1147 | 84.4156 | 13.9642 | 16.7536 | 5.5229 | 1915.393 | 0.009924 | 0 | 0.009924 | 0 | 1313.3228 | 0.97372 | 0 | 0 | 0 | 0 | 0 | 0 | -209157.8861 | -37995.8949 | -111271.513 | 0 | 0 | 159000.5853 | 0 | 55486.3625 | 205021.7569 | 0 | 0 | -159000.5853 | 149535.3944 | 177109.962 | 76619.7152 | 12.3599 | 0.00010369 | 0.45306 | 0.69041 | 0.22593 | 3.4205 | 3.6285 | 0.1642 | 1.0074 | 2.1412e-10 | 0.86359
157.9486 | 9.1149 | 84.4156 | 13.9637 | 16.754 | 5.5231 | 1915.4328 | 0.0099241 | 0 | 0.0099241 | 0 | 1313.3627 | 0.97372 | 0 | 0 | 0 | 0 | 0 | 0 | -209163.3732 | -37996.0333 | -111274.4166 | 0 | 0 | 159007.782 | 0 | 55487.5183 | 205031.0417 | 0 | 0 | -159007.782 | 149543.5234 | 177117.8 | 76623.1834 | 12.3601 | 0.00010369 | 0.45306 | 0.69042 | 0.22592 | 3.4205 | 3.6285 | 0.1642 | 1.0074 | 2.1412e-10 | 0.8636
157.9507 | 9.115 | 84.4156 | 13.9633 | 16.7544 | 5.5232 | 1915.4727 | 0.0099242 | 0 | 0.0099242 | 0 | 1313.4026 | 0.97372 | 0 | 0 | 0 | 0 | 0 | 0 | -209168.8605 | -37996.1717 | -111277.3204 | 0 | 0 | 159014.9791 | 0 | 55488.6741 | 205040.3268 | 0 | 0 | -159014.9791 | 149551.6527 | 177125.6383 | 76626.6518 | 12.3603 | 0.00010369 | 0.45307 | 0.69042 | 0.22592 | 3.4205 | 3.6285 | 0.1642 | 1.0074 | 2.1412e-10 | 0.86362
157.9717 | 9.1167 | 84.4157 | 13.9586 | 16.7585 | 5.5246 | 1915.8713 | 0.0099256 | 0 | 0.0099256 | 0 | 1313.8012 | 0.97372 | 0 | 0 | 0 | 0 | 0 | 0 | -209223.7434 | -37997.5559 | -111306.3634 | 0 | 0 | 159086.9647 | 0 | 55500.2347 | 205133.1976 | 0 | 0 | -159086.9647 | 149632.9629 | 177204.0368 | 76661.3427 | 12.3626 | 0.00010371 | 0.45315 | 0.69044 | 0.22591 | 3.4206 | 3.6286 | 0.16417 | 1.0075 | 2.1412e-10 | 0.86377
157.9927 | 9.1183 | 84.4158 | 13.9539 | 16.7626 | 5.5259 | 1916.2701 | 0.0099266 | 0 | 0.0099266 | 0 | 1314.2 | 0.97372 | 0 | 0 | 0 | 0 | 0 | 0 | -209278.6444 | -37998.9405 | -111335.4159 | 0 | 0 | 159158.9782 | 0 | 55511.799 | 205226.1037 | 0 | 0 | -159158.9782 | 149714.3046 | 177282.4629 | 76696.047 | 12.3648 | 0.00010374 | 0.45323 | 0.69047 | 0.22589 | 3.4207 | 3.6287 | 0.16414 | 1.0076 | 2.1411e-10 | 0.86393
158.0136 | 9.1199 | 84.4159 | 13.9493 | 16.7667 | 5.5273 | 1916.669 | 0.0099276 | 0 | 0.0099276 | 0 | 1314.5989 | 0.97372 | 0 | 0 | 0 | 0 | 0 | 0 | -209333.5625 | -38000.3256 | -111364.4775 | 0 | 0 | 159231.0196 | 0 | 55523.367 | 205319.045 | 0 | 0 | -159231.0196 | 149795.678 | 177360.9168 | 76730.7648 | 12.3671 | 0.00010376 | 0.45331 | 0.69049 | 0.22587 | 3.4209 | 3.6288 | 0.16411 | 1.0078 | 2.141e-10 | 0.86408
158.2233 | 9.1362 | 84.4169 | 13.9027 | 16.8077 | 5.5408 | 1920.6655 | 0.0099413 | 0 | 0.0099413 | 0 | 1318.5954 | 0.97372 | 0 | 0 | 0 | 0 | 0 | 0 | -209883.7814 | -38014.2024 | -111655.6427 | 0 | 0 | 159952.9692 | 0 | 55639.2653 | 206250.4021 | 0 | 0 | -159952.9692 | 150611.1367 | 178146.9807 | 77078.6828 | 12.3894 | 0.00010397 | 0.45412 | 0.69074 | 0.22572 | 3.4221 | 3.6298 | 0.16382 | 1.0088 | 2.1403e-10 | 0.86563
158.433 | 9.1524 | 84.4178 | 13.8561 | 16.8487 | 5.5543 | 1924.6751 | 0.0099515 | 0 | 0.0099515 | 0 | 1322.605 | 0.97372 | 0 | 0 | 0 | 0 | 0 | 0 | -210435.8108 | -38028.125 | -111947.7659 | 0 | 0 | 160677.7131 | 0 | 55755.545 | 207185.2952 | 0 | 0 | -160677.7131 | 151429.7502 | 178935.819 | 77427.9474 | 12.4116 | 0.00010419 | 0.45494 | 0.691 | 0.22556 | 3.4234 | 3.6308 | 0.16352 | 1.0099 | 2.1396e-10 | 0.86716
158.6426 | 9.1686 | 84.4187 | 13.8096 | 16.8897 | 5.5678 | 1928.6973 | 0.0099593 | 0 | 0.0099593 | 0 | 1326.6267 | 0.97372 | 0 | 0 | 0 | 0 | 0 | 0 | -210989.4941 | -38042.0892 | -112240.7644 | 0 | 0 | 161405.2562 | 0 | 55872.1731 | 208123.7299 | 0 | 0 | -161405.2562 | 152251.5568 | 179727.4336 | 77778.561 | 12.4337 | 0.00010441 | 0.45576 | 0.69125 | 0.2254 | 3.4246 | 3.6318 | 0.16323 | 1.011 | 2.1388e-10 | 0.86869
158.6432 | 9.1686 | 84.4188 | 13.8095 | 16.8898 | 5.5678 | 1928.709 | 0.0099584 | 0 | 0.0099584 | 0 | 1326.6384 | 0.97372 | 0 | 0 | 0 | 0 | 0 | 0 | -210991.1056 | -38042.1299 | -112241.6171 | 0 | 0 | 161407.3748 | 0 | 55872.5125 | 208126.4625 | 0 | 0 | -161407.3748 | 152253.95 | 179729.7384 | 77779.582 | 12.4337 | 0.00010441 | 0.45576 | 0.69125 | 0.2254 | 3.4246 | 3.6318 | 0.16323 | 1.011 | 2.1388e-10 | 0.8687
158.6438 | 9.1687 | 84.4188 | 13.8094 | 16.8899 | 5.5679 | 1928.7207 | 0.0099585 | 0 | 0.0099585 | 0 | 1326.6501 | 0.97372 | 0 | 0 | 0 | 0 | 0 | 0 | -210992.717 | -38042.1705 | -112242.4699 | 0 | 0 | 161409.4934 | 0 | 55872.8519 | 208129.1952 | 0 | 0 | -161409.4934 | 152256.3432 | 179732.0432 | 77780.603 | 12.4338 | 0.00010441 | 0.45576 | 0.69125 | 0.2254 | 3.4246 | 3.6318 | 0.16323 | 1.011 | 2.1388e-10 | 0.8687
158.6445 | 9.1687 | 84.4188 | 13.8092 | 16.89 | 5.5679 | 1928.7324 | 0.0099585 | 0 | 0.0099585 | 0 | 1326.6618 | 0.97372 | 0 | 0 | 0 | 0 | 0 | 0 | -210994.3284 | -38042.2112 | -112243.3226 | 0 | 0 | 161411.6121 | 0 | 55873.1914 | 208131.9279 | 0 | 0 | -161411.6121 | 152258.7365 | 179734.348 | 77781.624 | 12.4339 | 0.00010441 | 0.45577 | 0.69125 | 0.2254 | 3.4246 | 3.6318 | 0.16323 | 1.011 | 2.1388e-10 | 0.86871
158.6451 | 9.1688 | 84.4188 | 13.8091 | 16.8901 | 5.568 | 1928.7441 | 0.0099585 | 0 | 0.0099585 | 0 | 1326.6735 | 0.97372 | 0 | 0 | 0 | 0 | 0 | 0 | -210995.9398 | -38042.2518 | -112244.1753 | 0 | 0 | 161413.7307 | 0 | 55873.5308 | 208134.6606 | 0 | 0 | -161413.7307 | 152261.1298 | 179736.6529 | 77782.645 | 12.4339 | 0.00010441 | 0.45577 | 0.69126 | 0.2254 | 3.4246 | 3.6318 | 0.16322 | 1.011 | 2.1388e-10 | 0.86871
158.6457 | 9.1688 | 84.4188 | 13.809 | 16.8903 | 5.568 | 1928.7558 | 0.0099585 | 0 | 0.0099585 | 0 | 1326.6852 | 0.97372 | 0 | 0 | 0 | 0 | 0 | 0 | -210997.5513 | -38042.2925 | -112245.0281 | 0 | 0 | 161415.8494 | 0 | 55873.8702 | 208137.3933 | 0 | 0 | -161415.8494 | 152263.5231 | 179738.9577 | 77783.666 | 12.434 | 0.00010441 | 0.45577 | 0.69126 | 0.2254 | 3.4246 | 3.6318 | 0.16322 | 1.011 | 2.1388e-10 | 0.86871
158.6469 | 9.1689 | 84.4188 | 13.8087 | 16.8905 | 5.5681 | 1928.7792 | 0.0099586 | 0 | 0.0099586 | 0 | 1326.7086 | 0.97372 | 0 | 0 | 0 | 0 | 0 | 0 | -211000.7742 | -38042.3737 | -112246.7336 | 0 | 0 | 161420.0869 | 0 | 55874.5491 | 208142.8589 | 0 | 0 | -161420.0869 | 152268.3098 | 179743.5676 | 77785.7081 | 12.4341 | 0.00010441 | 0.45578 | 0.69126 | 0.2254 | 3.4246 | 3.6318 | 0.16322 | 1.011 | 2.1388e-10 | 0.86872
158.6481 | 9.169 | 84.4188 | 13.8084 | 16.8907 | 5.5682 | 1928.8027 | 0.0099587 | 0 | 0.0099587 | 0 | 1326.732 | 0.97372 | 0 | 0 | 0 | 0 | 0 | 0 | -211003.9972 | -38042.455 | -112248.4391 | 0 | 0 | 161424.3245 | 0 | 55875.228 | 208148.3246 | 0 | 0 | -161424.3245 | 152273.0966 | 179748.1775 | 77787.7503 | 12.4343 | 0.00010441 | 0.45578 | 0.69126 | 0.22539 | 3.4246 | 3.6318 | 0.16322 | 1.011 | 2.1388e-10 | 0.86873
158.6493 | 9.1691 | 84.4188 | 13.8081 | 16.891 | 5.5682 | 1928.8261 | 0.0099587 | 0 | 0.0099587 | 0 | 1326.7554 | 0.97372 | 0 | 0 | 0 | 0 | 0 | 0 | -211007.2202 | -38042.5363 | -112250.1447 | 0 | 0 | 161428.5621 | 0 | 55875.9069 | 208153.7904 | 0 | 0 | -161428.5621 | 152277.8835 | 179752.7875 | 77789.7925 | 12.4344 | 0.00010442 | 0.45579 | 0.69126 | 0.22539 | 3.4247 | 3.6318 | 0.16322 | 1.011 | 2.1388e-10 | 0.86874
158.6615 | 9.17 | 84.4188 | 13.8054 | 16.8934 | 5.569 | 1929.0602 | 0.0099595 | 0 | 0.0099595 | 0 | 1326.9895 | 0.97372 | 0 | 0 | 0 | 0 | 0 | 0 | -211039.4544 | -38043.3493 | -112267.2024 | 0 | 0 | 161470.944 | 0 | 55882.6967 | 208208.4552 | 0 | 0 | -161470.944 | 152325.7584 | 179798.8929 | 77810.2169 | 12.4357 | 0.00010443 | 0.45583 | 0.69128 | 0.22538 | 3.4247 | 3.6319 | 0.1632 | 1.0111 | 2.1388e-10 | 0.86883
158.6737 | 9.171 | 84.4189 | 13.8027 | 16.8957 | 5.5698 | 1929.2944 | 0.0099602 | 0 | 0.0099602 | 0 | 1327.2237 | 0.97372 | 0 | 0 | 0 | 0 | 0 | 0 | -211071.6947 | -38044.1624 | -112284.2633 | 0 | 0 | 161513.3353 | 0 | 55889.4878 | 208263.1319 | 0 | 0 | -161513.3353 | 152373.6441 | 179845.0077 | 77830.6459 | 12.4369 | 0.00010444 | 0.45588 | 0.69129 | 0.22537 | 3.4248 | 3.632 | 0.16318 | 1.0112 | 2.1387e-10 | 0.86892
158.6859 | 9.1719 | 84.4189 | 13.8 | 16.8981 | 5.5706 | 1929.5286 | 0.0099608 | 0 | 0.0099608 | 0 | 1327.4579 | 0.97372 | 0 | 0 | 0 | 0 | 0 | 0 | -211103.9409 | -38044.9757 | -112301.3274 | 0 | 0 | 161555.7361 | 0 | 55896.2802 | 208317.8206 | 0 | 0 | -161555.7361 | 152421.5404 | 179891.1319 | 77851.0795 | 12.4382 | 0.00010445 | 0.45593 | 0.6913 | 0.22537 | 3.4249 | 3.632 | 0.16317 | 1.0112 | 2.1387e-10 | 0.86901
158.8078 | 9.1812 | 84.4194 | 13.7731 | 16.922 | 5.5785 | 1931.8734 | 0.0099688 | 0 | 0.0099688 | 0 | 1329.8027 | 0.97372 | 0 | 0 | 0 | 0 | 0 | 0 | -211426.7593 | -38053.1174 | -112472.1567 | 0 | 0 | 161980.2656 | 0 | 55964.2788 | 208865.3673 | 0 | 0 | -161980.2656 | 152901.0885 | 180352.8902 | 78055.6664 | 12.4509 | 0.00010458 | 0.45641 | 0.69145 | 0.22527 | 3.4256 | 3.6326 | 0.16299 | 1.0119 | 2.1382e-10 | 0.86989
158.9296 | 9.1906 | 84.4199 | 13.7461 | 16.9458 | 5.5863 | 1934.2227 | 0.0099749 | 0 | 0.0099749 | 0 | 1332.152 | 0.97372 | 0 | 0 | 0 | 0 | 0 | 0 | -211750.1995 | -38061.2747 | -112643.3149 | 0 | 0 | 162405.7438 | 0 | 56032.4083 | 209414.1138 | 0 | 0 | -162405.7438 | 153381.7055 | 180815.5877 | 78260.7105 | 12.4636 | 0.00010471 | 0.4569 | 0.6916 | 0.22518 | 3.4263 | 3.6332 | 0.16282 | 1.0125 | 2.1378e-10 | 0.87078
159.0515 | 9.1999 | 84.4204 | 13.7191 | 16.9697 | 5.5942 | 1936.5763 | 0.0099798 | 0 | 0.0099798 | 0 | 1334.5055 | 0.97372 | 0 | 0 | 0 | 0 | 0 | 0 | -212074.2108 | -38069.4465 | -112814.7754 | 0 | 0 | 162832.1714 | 0 | 56100.6582 | 209964.0611 | 0 | 0 | -162832.1714 | 153863.4029 | 181279.2248 | 78466.2122 | 12.4762 | 0.00010484 | 0.45738 | 0.69175 | 0.22509 | 3.4271 | 3.6338 | 0.16265 | 1.0131 | 2.1374e-10 | 0.87166
159.0521 | 9.1999 | 84.4204 | 13.719 | 16.9698 | 5.5942 | 1936.5868 | 0.009979 | 0 | 0.009979 | 0 | 1334.516 | 0.97372 | 0 | 0 | 0 | 0 | 0 | 0 | -212075.6661 | -38069.4832 | -112815.5455 | 0 | 0 | 162834.0873 | 0 | 56100.9648 | 209966.5319 | 0 | 0 | -162834.0873 | 153865.5671 | 181281.3077 | 78467.1355 | 12.4763 | 0.00010484 | 0.45738 | 0.69175 | 0.22508 | 3.4271 | 3.6338 | 0.16265 | 1.0131 | 2.1374e-10 | 0.87166
159.0526 | 9.2 | 84.4204 | 13.7189 | 16.9699 | 5.5943 | 1936.5974 | 0.009979 | 0 | 0.009979 | 0 | 1334.5266 | 0.97372 | 0 | 0 | 0 | 0 | 0 | 0 | -212077.1214 | -38069.5199 | -112816.3156 | 0 | 0 | 162836.0032 | 0 | 56101.2713 | 209969.0027 | 0 | 0 | -162836.0032 | 153867.7314 | 181283.3905 | 78468.0588 | 12.4763 | 0.00010484 | 0.45739 | 0.69175 | 0.22508 | 3.4271 | 3.6338 | 0.16265 | 1.0131 | 2.1374e-10 | 0.87167
159.0532 | 9.2 | 84.4204 | 13.7188 | 16.97 | 5.5943 | 1936.608 | 0.009979 | 0 | 0.009979 | 0 | 1334.5372 | 0.97372 | 0 | 0 | 0 | 0 | 0 | 0 | -212078.5766 | -38069.5566 | -112817.0857 | 0 | 0 | 162837.9191 | 0 | 56101.5778 | 209971.4735 | 0 | 0 | -162837.9191 | 153869.8957 | 181285.4734 | 78468.9821 | 12.4764 | 0.00010484 | 0.45739 | 0.69175 | 0.22508 | 3.4271 | 3.6338 | 0.16265 | 1.0131 | 2.1374e-10 | 0.87167
159.0537 | 9.2 | 84.4204 | 13.7187 | 16.9701 | 5.5943 | 1936.6185 | 0.0099791 | 0 | 0.0099791 | 0 | 1334.5477 | 0.97372 | 0 | 0 | 0 | 0 | 0 | 0 | -212080.0319 | -38069.5933 | -112817.8558 | 0 | 0 | 162839.835 | 0 | 56101.8844 | 209973.9443 | 0 | 0 | -162839.835 | 153872.06 | 181287.5563 | 78469.9054 | 12.4764 | 0.00010484 | 0.45739 | 0.69175 | 0.22508 | 3.4271 | 3.6338 | 0.16265 | 1.0131 | 2.1374e-10 | 0.87167
159.0543 | 9.2001 | 84.4204 | 13.7185 | 16.9702 | 5.5944 | 1936.6291 | 0.0099791 | 0 | 0.0099791 | 0 | 1334.5583 | 0.97372 | 0 | 0 | 0 | 0 | 0 | 0 | -212081.4871 | -38069.63 | -112818.6259 | 0 | 0 | 162841.751 | 0 | 56102.1909 | 209976.4152 | 0 | 0 | -162841.751 | 153874.2243 | 181289.6392 | 78470.8287 | 12.4765 | 0.00010484 | 0.45739 | 0.69175 | 0.22508 | 3.4271 | 3.6338 | 0.16264 | 1.0131 | 2.1374e-10 | 0.87168
159.0554 | 9.2002 | 84.4204 | 13.7183 | 16.9704 | 5.5944 | 1936.6503 | 0.0099791 | 0 | 0.0099791 | 0 | 1334.5794 | 0.97372 | 0 | 0 | 0 | 0 | 0 | 0 | -212084.3977 | -38069.7034 | -112820.1661 | 0 | 0 | 162845.5829 | 0 | 56102.804 | 209981.357 | 0 | 0 | -162845.5829 | 153878.553 | 181293.8051 | 78472.6754 | 12.4766 | 0.00010484 | 0.4574 | 0.69176 | 0.22508 | 3.4271 | 3.6338 | 0.16264 | 1.0132 | 2.1374e-10 | 0.87169
159.0564 | 9.2003 | 84.4204 | 13.718 | 16.9706 | 5.5945 | 1936.6714 | 0.0099792 | 0 | 0.0099792 | 0 | 1334.6006 | 0.97372 | 0 | 0 | 0 | 0 | 0 | 0 | -212087.3084 | -38069.7768 | -112821.7064 | 0 | 0 | 162849.4149 | 0 | 56103.4171 | 209986.2989 | 0 | 0 | -162849.4149 | 153882.8819 | 181297.971 | 78474.5221 | 12.4767 | 0.00010484 | 0.4574 | 0.69176 | 0.22508 | 3.4271 | 3.6338 | 0.16264 | 1.0132 | 2.1374e-10 | 0.87169
159.0575 | 9.2003 | 84.4204 | 13.7178 | 16.9708 | 5.5946 | 1936.6925 | 0.0099793 | 0 | 0.0099793 | 0 | 1334.6217 | 0.97372 | 0 | 0 | 0 | 0 | 0 | 0 | -212090.2191 | -38069.8502 | -112823.2467 | 0 | 0 | 162853.247 | 0 | 56104.0302 | 209991.2409 | 0 | 0 | -162853.247 | 153887.2108 | 181302.1371 | 78476.3688 | 12.4768 | 0.00010484 | 0.45741 | 0.69176 | 0.22508 | 3.4271 | 3.6338 | 0.16264 | 1.0132 | 2.1374e-10 | 0.8717
159.0685 | 9.2012 | 84.4204 | 13.7154 | 16.973 | 5.5953 | 1936.904 | 0.00998 | 0 | 0.00998 | 0 | 1334.8332 | 0.97372 | 0 | 0 | 0 | 0 | 0 | 0 | -212119.3288 | -38070.5844 | -112838.651 | 0 | 0 | 162891.5723 | 0 | 56110.1619 | 210040.6663 | 0 | 0 | -162891.5723 | 153930.5044 | 181343.8016 | 78494.8384 | 12.478 | 0.00010485 | 0.45745 | 0.69177 | 0.22507 | 3.4272 | 3.6339 | 0.16262 | 1.0132 | 2.1373e-10 | 0.87178
159.0794 | 9.202 | 84.4205 | 13.713 | 16.9751 | 5.596 | 1937.1154 | 0.0099805 | 0 | 0.0099805 | 0 | 1335.0446 | 0.97372 | 0 | 0 | 0 | 0 | 0 | 0 | -212148.4436 | -38071.3187 | -112854.058 | 0 | 0 | 162929.9053 | 0 | 56116.2946 | 210090.1014 | 0 | 0 | -162929.9053 | 153973.8067 | 181385.4737 | 78513.3116 | 12.4791 | 0.00010486 | 0.45749 | 0.69179 | 0.22506 | 3.4273 | 3.6339 | 0.16261 | 1.0133 | 2.1373e-10 | 0.87186
159.0904 | 9.2028 | 84.4205 | 13.7106 | 16.9773 | 5.5967 | 1937.327 | 0.0099811 | 0 | 0.0099811 | 0 | 1335.2562 | 0.97372 | 0 | 0 | 0 | 0 | 0 | 0 | -212177.5632 | -38072.0531 | -112869.4675 | 0 | 0 | 162968.2459 | 0 | 56122.4284 | 210139.5461 | 0 | 0 | -162968.2459 | 154017.1177 | 181427.1534 | 78531.7885 | 12.4802 | 0.00010488 | 0.45754 | 0.6918 | 0.22506 | 3.4273 | 3.634 | 0.16259 | 1.0133 | 2.1373e-10 | 0.87194
159.1998 | 9.2112 | 84.4209 | 13.6864 | 16.9987 | 5.6037 | 1939.4442 | 0.0099884 | 0 | 0.0099884 | 0 | 1337.3733 | 0.97372 | 0 | 0 | 0 | 0 | 0 | 0 | -212469.0486 | -38079.4046 | -113023.7159 | 0 | 0 | 163352.0733 | 0 | 56183.827 | 210634.5263 | 0 | 0 | -163352.0733 | 154450.6993 | 181844.3668 | 78716.7605 | 12.4915 | 0.00010499 | 0.45798 | 0.69193 | 0.22497 | 3.428 | 3.6345 | 0.16244 | 1.0139 | 2.1369e-10 | 0.87273
159.3091 | 9.2195 | 84.4213 | 13.6622 | 17.0201 | 5.6108 | 1941.565 | 0.0099939 | 0 | 0.0099939 | 0 | 1339.4942 | 0.97372 | 0 | 0 | 0 | 0 | 0 | 0 | -212761.0394 | -38086.7688 | -113178.2318 | 0 | 0 | 163736.6673 | 0 | 56245.332 | 211130.4757 | 0 | 0 | -163736.6673 | 154885.1436 | 182262.3378 | 78902.1019 | 12.5027 | 0.00010511 | 0.45842 | 0.69207 | 0.22489 | 3.4287 | 3.635 | 0.16228 | 1.0145 | 2.1365e-10 | 0.87351
159.4185 | 9.2277 | 84.4217 | 13.6381 | 17.0415 | 5.6179 | 1943.6894 | 0.0099983 | 0 | 0.0099983 | 0 | 1341.6184 | 0.97372 | 0 | 0 | 0 | 0 | 0 | 0 | -213053.495 | -38094.1447 | -113332.9936 | 0 | 0 | 164122.0284 | 0 | 56306.935 | 211627.3949 | 0 | 0 | -164122.0284 | 155320.4599 | 182681.0666 | 79087.8131 | 12.5139 | 0.00010522 | 0.45886 | 0.6922 | 0.2248 | 3.4293 | 3.6356 | 0.16212 | 1.0151 | 2.1361e-10 | 0.8743
159.4191 | 9.2278 | 84.4217 | 13.638 | 17.0416 | 5.6179 | 1943.6999 | 0.0099975 | 0 | 0.0099975 | 0 | 1341.6289 | 0.97372 | 0 | 0 | 0 | 0 | 0 | 0 | -213054.9391 | -38094.1811 | -113333.7578 | 0 | 0 | 164123.9319 | 0 | 56307.2392 | 211629.8493 | 0 | 0 | -164123.9319 | 155322.6101 | 182683.1347 | 79088.7304 | 12.5139 | 0.00010522 | 0.45886 | 0.6922 | 0.2248 | 3.4293 | 3.6356 | 0.16212 | 1.0151 | 2.1361e-10 | 0.8743
159.4196 | 9.2278 | 84.4217 | 13.6379 | 17.0417 | 5.6179 | 1943.7103 | 0.0099975 | 0 | 0.0099975 | 0 | 1341.6394 | 0.97372 | 0 | 0 | 0 | 0 | 0 | 0 | -213056.3832 | -38094.2175 | -113334.522 | 0 | 0 | 164125.8353 | 0 | 56307.5434 | 211632.3037 | 0 | 0 | -164125.8353 | 155324.7603 | 182685.2027 | 79089.6477 | 12.514 | 0.00010522 | 0.45887 | 0.6922 | 0.2248 | 3.4293 | 3.6356 | 0.16212 | 1.0151 | 2.1361e-10 | 0.87431
159.4202 | 9.2279 | 84.4217 | 13.6377 | 17.0418 | 5.618 | 1943.7208 | 0.0099976 | 0 | 0.0099976 | 0 | 1341.6499 | 0.97372 | 0 | 0 | 0 | 0 | 0 | 0 | -213057.8273 | -38094.254 | -113335.2862 | 0 | 0 | 164127.7387 | 0 | 56307.8476 | 211634.7581 | 0 | 0 | -164127.7387 | 155326.9106 | 182687.2708 | 79090.565 | 12.514 | 0.00010522 | 0.45887 | 0.69221 | 0.2248 | 3.4293 | 3.6356 | 0.16212 | 1.0151 | 2.1361e-10 | 0.87431
159.4207 | 9.2279 | 84.4217 | 13.6376 | 17.0419 | 5.618 | 1943.7313 | 0.0099976 | 0 | 0.0099976 | 0 | 1341.6604 | 0.97372 | 0 | 0 | 0 | 0 | 0 | 0 | -213059.2714 | -38094.2904 | -113336.0504 | 0 | 0 | 164129.6422 | 0 | 56308.1517 | 211637.2126 | 0 | 0 | -164129.6422 | 155329.0608 | 182689.3389 | 79091.4823 | 12.5141 | 0.00010522 | 0.45887 | 0.69221 | 0.2248 | 3.4293 | 3.6356 | 0.16212 | 1.0151 | 2.1361e-10 | 0.87431
159.4212 | 9.228 | 84.4217 | 13.6375 | 17.042 | 5.618 | 1943.7418 | 0.0099976 | 0 | 0.0099976 | 0 | 1341.6709 | 0.97372 | 0 | 0 | 0 | 0 | 0 | 0 | -213060.7155 | -38094.3268 | -113336.8146 | 0 | 0 | 164131.5457 | 0 | 56308.4559 | 211639.6671 | 0 | 0 | -164131.5457 | 155331.2111 | 182691.407 | 79092.3996 | 12.5141 | 0.00010522 | 0.45887 | 0.69221 | 0.2248 | 3.4293 | 3.6356 | 0.16212 | 1.0151 | 2.1361e-10 | 0.87432
159.4223 | 9.228 | 84.4217 | 13.6373 | 17.0422 | 5.6181 | 1943.7628 | 0.0099977 | 0 | 0.0099977 | 0 | 1341.6919 | 0.97372 | 0 | 0 | 0 | 0 | 0 | 0 | -213063.6038 | -38094.3997 | -113338.343 | 0 | 0 | 164135.3527 | 0 | 56309.0643 | 211644.5761 | 0 | 0 | -164135.3527 | 155335.5118 | 182695.5433 | 79094.2343 | 12.5142 | 0.00010522 | 0.45888 | 0.69221 | 0.2248 | 3.4294 | 3.6356 | 0.16212 | 1.0151 | 2.1361e-10 | 0.87433
159.4234 | 9.2281 | 84.4217 | 13.637 | 17.0425 | 5.6182 | 1943.7838 | 0.0099978 | 0 | 0.0099978 | 0 | 1341.7129 | 0.97372 | 0 | 0 | 0 | 0 | 0 | 0 | -213066.4922 | -38094.4725 | -113339.8715 | 0 | 0 | 164139.1598 | 0 | 56309.6727 | 211649.4852 | 0 | 0 | -164139.1598 | 155339.8125 | 182699.6796 | 79096.069 | 12.5144 | 0.00010523 | 0.45888 | 0.69221 | 0.2248 | 3.4294 | 3.6356 | 0.16212 | 1.0151 | 2.1361e-10 | 0.87433
159.4245 | 9.2282 | 84.4217 | 13.6368 | 17.0427 | 5.6182 | 1943.8048 | 0.0099978 | 0 | 0.0099978 | 0 | 1341.7338 | 0.97372 | 0 | 0 | 0 | 0 | 0 | 0 | -213069.3805 | -38094.5453 | -113341.3999 | 0 | 0 | 164142.967 | 0 | 56310.2811 | 211654.3944 | 0 | 0 | -164142.967 | 155344.1133 | 182703.8161 | 79097.9037 | 12.5145 | 0.00010523 | 0.45889 | 0.69221 | 0.2248 | 3.4294 | 3.6356 | 0.16212 | 1.0151 | 2.1361e-10 | 0.87434
159.4353 | 9.229 | 84.4217 | 13.6344 | 17.0448 | 5.6189 | 1944.0146 | 0.0099985 | 0 | 0.0099985 | 0 | 1341.9436 | 0.97372 | 0 | 0 | 0 | 0 | 0 | 0 | -213098.2672 | -38095.2739 | -113356.6862 | 0 | 0 | 164181.0429 | 0 | 56316.3658 | 211703.4918 | 0 | 0 | -164181.0429 | 155387.1259 | 182745.1844 | 79116.2531 | 12.5156 | 0.00010524 | 0.45893 | 0.69222 | 0.22479 | 3.4294 | 3.6357 | 0.1621 | 1.0152 | 2.136e-10 | 0.87442
159.4461 | 9.2298 | 84.4218 | 13.632 | 17.0469 | 5.6196 | 1944.2244 | 0.0099991 | 0 | 0.0099991 | 0 | 1342.1535 | 0.97372 | 0 | 0 | 0 | 0 | 0 | 0 | -213127.1588 | -38096.0025 | -113371.975 | 0 | 0 | 164219.1263 | 0 | 56322.4516 | 211752.5986 | 0 | 0 | -164219.1263 | 155430.147 | 182786.5601 | 79134.606 | 12.5167 | 0.00010525 | 0.45897 | 0.69224 | 0.22478 | 3.4295 | 3.6357 | 0.16208 | 1.0152 | 2.136e-10 | 0.8745
159.4569 | 9.2306 | 84.4218 | 13.6296 | 17.049 | 5.6203 | 1944.4343 | 0.0099996 | 0 | 0.0099996 | 0 | 1342.3634 | 0.97372 | 0 | 0 | 0 | 0 | 0 | 0 | -213156.0551 | -38096.7313 | -113387.2664 | 0 | 0 | 164257.2172 | 0 | 56328.5383 | 211801.7148 | 0 | 0 | -164257.2172 | 155473.1765 | 182827.9431 | 79152.9626 | 12.5178 | 0.00010526 | 0.45902 | 0.69225 | 0.22477 | 3.4296 | 3.6358 | 0.16207 | 1.0153 | 2.136e-10 | 0.87457
159.5648 | 9.2388 | 84.4222 | 13.6058 | 17.0701 | 5.6273 | 1946.5352 | 0.010007 | 0 | 0.010007 | 0 | 1344.4643 | 0.97372 | 0 | 0 | 0 | 0 | 0 | 0 | -213445.3023 | -38104.0263 | -113540.3304 | 0 | 0 | 164638.5376 | 0 | 56389.4654 | 212293.3976 | 0 | 0 | -164638.5376 | 155903.9322 | 183242.1801 | 79336.7264 | 12.5287 | 0.00010537 | 0.45946 | 0.69238 | 0.22469 | 3.4302 | 3.6363 | 0.16191 | 1.0159 | 2.1356e-10 | 0.87535
159.6728 | 9.2469 | 84.4225 | 13.5821 | 17.0913 | 5.6343 | 1948.6398 | 0.010012 | 0 | 0.010012 | 0 | 1346.5689 | 0.97372 | 0 | 0 | 0 | 0 | 0 | 0 | -213735.0453 | -38111.3338 | -113693.6568 | 0 | 0 | 165020.6066 | 0 | 56450.497 | 212786.0265 | 0 | 0 | -165020.6066 | 156335.5295 | 183657.1557 | 79520.8511 | 12.5396 | 0.00010549 | 0.4599 | 0.69252 | 0.2246 | 3.4309 | 3.6368 | 0.16176 | 1.0164 | 2.1352e-10 | 0.87612
159.7807 | 9.255 | 84.4229 | 13.5583 | 17.1124 | 5.6412 | 1950.7477 | 0.010017 | 0 | 0.010017 | 0 | 1348.6767 | 0.97372 | 0 | 0 | 0 | 0 | 0 | 0 | -214025.244 | -38118.6528 | -113847.2244 | 0 | 0 | 165403.4249 | 0 | 56511.6246 | 213279.6023 | 0 | 0 | -165403.4249 | 156767.9777 | 184072.8702 | 79705.3368 | 12.5505 | 0.0001056 | 0.46034 | 0.69265 | 0.22452 | 3.4316 | 3.6374 | 0.1616 | 1.017 | 2.1348e-10 | 0.87688
159.7813 | 9.2551 | 84.4229 | 13.5582 | 17.1125 | 5.6413 | 1950.7583 | 0.010016 | 0 | 0.010016 | 0 | 1348.6872 | 0.97372 | 0 | 0 | 0 | 0 | 0 | 0 | -214026.6931 | -38118.6894 | -113847.9911 | 0 | 0 | 165405.3369 | 0 | 56511.9298 | 213282.0674 | 0 | 0 | -165405.3369 | 156770.1376 | 184074.9463 | 79706.2582 | 12.5506 | 0.0001056 | 0.46035 | 0.69265 | 0.22452 | 3.4316 | 3.6374 | 0.1616 | 1.017 | 2.1348e-10 | 0.87689
159.7818 | 9.2551 | 84.4229 | 13.5581 | 17.1126 | 5.6413 | 1950.7688 | 0.010016 | 0 | 0.010016 | 0 | 1348.6978 | 0.97372 | 0 | 0 | 0 | 0 | 0 | 0 | -214028.142 | -38118.7259 | -113848.7579 | 0 | 0 | 165407.2489 | 0 | 56512.235 | 213284.5325 | 0 | 0 | -165407.2489 | 156772.2975 | 184077.0224 | 79707.1796 | 12.5506 | 0.0001056 | 0.46035 | 0.69265 | 0.22452 | 3.4316 | 3.6374 | 0.1616 | 1.017 | 2.1348e-10 | 0.87689
159.7823 | 9.2552 | 84.4229 | 13.5579 | 17.1127 | 5.6413 | 1950.7793 | 0.010016 | 0 | 0.010016 | 0 | 1348.7083 | 0.97372 | 0 | 0 | 0 | 0 | 0 | 0 | -214029.591 | -38118.7625 | -113849.5247 | 0 | 0 | 165409.1609 | 0 | 56512.5402 | 213286.9977 | 0 | 0 | -165409.1609 | 156774.4575 | 184079.0985 | 79708.1011 | 12.5507 | 0.0001056 | 0.46035 | 0.69265 | 0.22452 | 3.4316 | 3.6374 | 0.1616 | 1.017 | 2.1348e-10 | 0.8769
159.7829 | 9.2552 | 84.4229 | 13.5578 | 17.1128 | 5.6414 | 1950.7898 | 0.010016 | 0 | 0.010016 | 0 | 1348.7188 | 0.97372 | 0 | 0 | 0 | 0 | 0 | 0 | -214031.04 | -38118.799 | -113850.2915 | 0 | 0 | 165411.0729 | 0 | 56512.8454 | 213289.4629 | 0 | 0 | -165411.0729 | 156776.6174 | 184081.1746 | 79709.0225 | 12.5507 | 0.0001056 | 0.46035 | 0.69266 | 0.22452 | 3.4316 | 3.6374 | 0.1616 | 1.017 | 2.1348e-10 | 0.8769
159.7834 | 9.2552 | 84.4229 | 13.5577 | 17.113 | 5.6414 | 1950.8004 | 0.010016 | 0 | 0.010016 | 0 | 1348.7293 | 0.97372 | 0 | 0 | 0 | 0 | 0 | 0 | -214032.489 | -38118.8356 | -113851.0582 | 0 | 0 | 165412.985 | 0 | 56513.1507 | 213291.9281 | 0 | 0 | -165412.985 | 156778.7774 | 184083.2508 | 79709.9439 | 12.5508 | 0.00010561 | 0.46035 | 0.69266 | 0.22452 | 3.4316 | 3.6374 | 0.1616 | 1.017 | 2.1348e-10 | 0.8769
159.7845 | 9.2553 | 84.4229 | 13.5575 | 17.1132 | 5.6415 | 1950.8214 | 0.010016 | 0 | 0.010016 | 0 | 1348.7504 | 0.97372 | 0 | 0 | 0 | 0 | 0 | 0 | -214035.387 | -38118.9087 | -113852.5918 | 0 | 0 | 165416.8091 | 0 | 56513.7611 | 213296.8586 | 0 | 0 | -165416.8091 | 156783.0974 | 184087.4032 | 79711.7869 | 12.5509 | 0.00010561 | 0.46036 | 0.69266 | 0.22452 | 3.4316 | 3.6374 | 0.1616 | 1.017 | 2.1348e-10 | 0.87691
159.7856 | 9.2554 | 84.4229 | 13.5572 | 17.1134 | 5.6416 | 1950.8425 | 0.010016 | 0 | 0.010016 | 0 | 1348.7714 | 0.97372 | 0 | 0 | 0 | 0 | 0 | 0 | -214038.2851 | -38118.9818 | -113854.1254 | 0 | 0 | 165420.6334 | 0 | 56514.3716 | 213301.7891 | 0 | 0 | -165420.6334 | 156787.4176 | 184091.5557 | 79713.6298 | 12.551 | 0.00010561 | 0.46036 | 0.69266 | 0.22452 | 3.4316 | 3.6374 | 0.1616 | 1.017 | 2.1348e-10 | 0.87692
159.7866 | 9.2555 | 84.4229 | 13.557 | 17.1136 | 5.6416 | 1950.8635 | 0.010016 | 0 | 0.010016 | 0 | 1348.7925 | 0.97372 | 0 | 0 | 0 | 0 | 0 | 0 | -214041.1833 | -38119.0548 | -113855.6591 | 0 | 0 | 165424.4577 | 0 | 56514.982 | 213306.7198 | 0 | 0 | -165424.4577 | 156791.7378 | 184095.7082 | 79715.4728 | 12.5511 | 0.00010561 | 0.46037 | 0.69266 | 0.22451 | 3.4316 | 3.6374 | 0.16159 | 1.017 | 2.1348e-10 | 0.87693
159.7974 | 9.2563 | 84.423 | 13.5546 | 17.1157 | 5.6423 | 1951.074 | 0.010017 | 0 | 0.010017 | 0 | 1349.003 | 0.97372 | 0 | 0 | 0 | 0 | 0 | 0 | -214070.1675 | -38119.7858 | -113870.997 | 0 | 0 | 165462.705 | 0 | 56521.0873 | 213356.0317 | 0 | 0 | -165462.705 | 156834.9444 | 184137.2376 | 79733.9047 | 12.5522 | 0.00010562 | 0.46041 | 0.69267 | 0.22451 | 3.4317 | 3.6374 | 0.16158 | 1.0171 | 2.1347e-10 | 0.877
159.8082 | 9.2571 | 84.423 | 13.5523 | 17.1178 | 5.643 | 1951.2846 | 0.010017 | 0 | 0.010017 | 0 | 1349.2136 | 0.97372 | 0 | 0 | 0 | 0 | 0 | 0 | -214099.1567 | -38120.517 | -113886.3375 | 0 | 0 | 165500.9597 | 0 | 56527.1936 | 213405.353 | 0 | 0 | -165500.9597 | 156878.1594 | 184178.7743 | 79752.3403 | 12.5533 | 0.00010563 | 0.46046 | 0.69269 | 0.2245 | 3.4317 | 3.6375 | 0.16156 | 1.0172 | 2.1347e-10 | 0.87708
159.819 | 9.2579 | 84.423 | 13.5499 | 17.1199 | 5.6437 | 1951.4952 | 0.010018 | 0 | 0.010018 | 0 | 1349.4242 | 0.97372 | 0 | 0 | 0 | 0 | 0 | 0 | -214128.1506 | -38121.2482 | -113901.6805 | 0 | 0 | 165539.2219 | 0 | 56533.3009 | 213454.6837 | 0 | 0 | -165539.2219 | 156921.3828 | 184220.3184 | 79770.7794 | 12.5543 | 0.00010564 | 0.4605 | 0.6927 | 0.22449 | 3.4318 | 3.6375 | 0.16155 | 1.0172 | 2.1347e-10 | 0.87716
159.9267 | 9.266 | 84.4234 | 13.5262 | 17.141 | 5.6507 | 1953.6032 | 0.010025 | 0 | 0.010025 | 0 | 1351.5322 | 0.97372 | 0 | 0 | 0 | 0 | 0 | 0 | -214418.3748 | -38128.5679 | -114055.2615 | 0 | 0 | 165922.2549 | 0 | 56594.4338 | 213948.5103 | 0 | 0 | -165922.2549 | 157354.0765 | 184636.1644 | 79955.3686 | 12.5651 | 0.00010576 | 0.46095 | 0.69283 | 0.22441 | 3.4325 | 3.6381 | 0.16139 | 1.0178 | 2.1343e-10 | 0.87792
160.0344 | 9.274 | 84.4237 | 13.5025 | 17.1621 | 5.6576 | 1955.7149 | 0.010031 | 0 | 0.010031 | 0 | 1353.6438 | 0.97372 | 0 | 0 | 0 | 0 | 0 | 0 | -214709.0961 | -38135.9 | -114209.1056 | 0 | 0 | 166306.0354 | 0 | 56655.6714 | 214443.2813 | 0 | 0 | -166306.0354 | 157787.6098 | 185052.7465 | 80140.318 | 12.5759 | 0.00010587 | 0.46139 | 0.69297 | 0.22432 | 3.4331 | 3.6386 | 0.16123 | 1.0184 | 2.1339e-10 | 0.87868
160.1422 | 9.2821 | 84.424 | 13.4788 | 17.1832 | 5.6646 | 1957.83 | 0.010035 | 0 | 0.010035 | 0 | 1355.7588 | 0.97372 | 0 | 0 | 0 | 0 | 0 | 0 | -215000.2739 | -38143.2437 | -114363.1912 | 0 | 0 | 166690.564 | 0 | 56717.0052 | 214938.9974 | 0 | 0 | -166690.564 | 158221.9921 | 185470.0651 | 80325.628 | 12.5866 | 0.00010599 | 0.46184 | 0.6931 | 0.22424 | 3.4338 | 3.6392 | 0.16108 | 1.019 | 2.1335e-10 | 0.87944
160.1427 | 9.2821 | 84.424 | 13.4787 | 17.1833 | 5.6646 | 1957.8405 | 0.010034 | 0 | 0.010034 | 0 | 1355.7694 | 0.97372 | 0 | 0 | 0 | 0 | 0 | 0 | -215001.7294 | -38143.2804 | -114363.9615 | 0 | 0 | 166692.4866 | 0 | 56717.3118 | 214941.4759 | 0 | 0 | -166692.4866 | 158224.164 | 185472.1515 | 80326.5545 | 12.5866 | 0.00010599 | 0.46185 | 0.69311 | 0.22424 | 3.4338 | 3.6392 | 0.16108 | 1.019 | 2.1335e-10 | 0.87945
160.1432 | 9.2821 | 84.424 | 13.4786 | 17.1834 | 5.6646 | 1957.8511 | 0.010034 | 0 | 0.010034 | 0 | 1355.7799 | 0.97372 | 0 | 0 | 0 | 0 | 0 | 0 | -215003.1849 | -38143.3172 | -114364.7317 | 0 | 0 | 166694.4092 | 0 | 56717.6184 | 214943.9544 | 0 | 0 | -166694.4092 | 158226.336 | 185474.2379 | 80327.4811 | 12.5867 | 0.00010599 | 0.46185 | 0.69311 | 0.22423 | 3.4338 | 3.6392 | 0.16108 | 1.019 | 2.1335e-10 | 0.87945
160.1438 | 9.2822 | 84.424 | 13.4785 | 17.1835 | 5.6647 | 1957.8617 | 0.010034 | 0 | 0.010034 | 0 | 1355.7905 | 0.97372 | 0 | 0 | 0 | 0 | 0 | 0 | -215004.6403 | -38143.3539 | -114365.5019 | 0 | 0 | 166696.3319 | 0 | 56717.925 | 214946.4329 | 0 | 0 | -166696.3319 | 158228.5079 | 185476.3243 | 80328.4076 | 12.5867 | 0.00010599 | 0.46185 | 0.69311 | 0.22423 | 3.4338 | 3.6392 | 0.16108 | 1.019 | 2.1335e-10 | 0.87946
160.1443 | 9.2822 | 84.424 | 13.4784 | 17.1836 | 5.6647 | 1957.8722 | 0.010034 | 0 | 0.010034 | 0 | 1355.8011 | 0.97372 | 0 | 0 | 0 | 0 | 0 | 0 | -215006.0958 | -38143.3906 | -114366.2721 | 0 | 0 | 166698.2546 | 0 | 56718.2316 | 214948.9115 | 0 | 0 | -166698.2546 | 158230.6799 | 185478.4107 | 80329.3342 | 12.5868 | 0.00010599 | 0.46185 | 0.69311 | 0.22423 | 3.4338 | 3.6392 | 0.16107 | 1.019 | 2.1335e-10 | 0.87946
160.1448 | 9.2823 | 84.424 | 13.4782 | 17.1837 | 5.6648 | 1957.8828 | 0.010034 | 0 | 0.010034 | 0 | 1355.8117 | 0.97372 | 0 | 0 | 0 | 0 | 0 | 0 | -215007.5513 | -38143.4273 | -114367.0423 | 0 | 0 | 166700.1773 | 0 | 56718.5382 | 214951.3901 | 0 | 0 | -166700.1773 | 158232.8519 | 185480.4971 | 80330.2608 | 12.5868 | 0.00010599 | 0.46185 | 0.69311 | 0.22423 | 3.4338 | 3.6392 | 0.16107 | 1.019 | 2.1335e-10 | 0.87946
160.1459 | 9.2823 | 84.424 | 13.478 | 17.184 | 5.6648 | 1957.904 | 0.010034 | 0 | 0.010034 | 0 | 1355.8328 | 0.97372 | 0 | 0 | 0 | 0 | 0 | 0 | -215010.4623 | -38143.5007 | -114368.5827 | 0 | 0 | 166704.0227 | 0 | 56719.1513 | 214956.3473 | 0 | 0 | -166704.0227 | 158237.196 | 185484.6701 | 80332.1139 | 12.5869 | 0.00010599 | 0.46186 | 0.69311 | 0.22423 | 3.4338 | 3.6392 | 0.16107 | 1.019 | 2.1335e-10 | 0.87947
160.147 | 9.2824 | 84.424 | 13.4778 | 17.1842 | 5.6649 | 1957.9251 | 0.010034 | 0 | 0.010034 | 0 | 1355.8539 | 0.97372 | 0 | 0 | 0 | 0 | 0 | 0 | -215013.3733 | -38143.5741 | -114370.1232 | 0 | 0 | 166707.8682 | 0 | 56719.7645 | 214961.3047 | 0 | 0 | -166707.8682 | 158241.5401 | 185488.8431 | 80333.9671 | 12.587 | 0.00010599 | 0.46186 | 0.69311 | 0.22423 | 3.4338 | 3.6392 | 0.16107 | 1.019 | 2.1335e-10 | 0.87948
160.1481 | 9.2825 | 84.424 | 13.4775 | 17.1844 | 5.665 | 1957.9462 | 0.010035 | 0 | 0.010035 | 0 | 1355.8751 | 0.97372 | 0 | 0 | 0 | 0 | 0 | 0 | -215016.2844 | -38143.6475 | -114371.6637 | 0 | 0 | 166711.7138 | 0 | 56720.3777 | 214966.2621 | 0 | 0 | -166711.7138 | 158245.8844 | 185493.0162 | 80335.8204 | 12.5871 | 0.00010599 | 0.46187 | 0.69311 | 0.22423 | 3.4338 | 3.6392 | 0.16107 | 1.019 | 2.1335e-10 | 0.87949
160.1588 | 9.2833 | 84.4241 | 13.4752 | 17.1865 | 5.6657 | 1958.1577 | 0.010035 | 0 | 0.010035 | 0 | 1356.0866 | 0.97372 | 0 | 0 | 0 | 0 | 0 | 0 | -215045.3982 | -38144.3818 | -114387.0701 | 0 | 0 | 166750.1737 | 0 | 56726.5102 | 215015.8416 | 0 | 0 | -166750.1737 | 158289.3314 | 185534.7512 | 80354.3548 | 12.5882 | 0.000106 | 0.46191 | 0.69313 | 0.22422 | 3.4339 | 3.6392 | 0.16105 | 1.0191 | 2.1334e-10 | 0.87956
160.1696 | 9.2841 | 84.4241 | 13.4728 | 17.1886 | 5.6664 | 1958.3692 | 0.010036 | 0 | 0.010036 | 0 | 1356.2981 | 0.97372 | 0 | 0 | 0 | 0 | 0 | 0 | -215074.517 | -38145.1162 | -114402.4792 | 0 | 0 | 166788.6411 | 0 | 56732.6438 | 215065.4306 | 0 | 0 | -166788.6411 | 158332.7868 | 185576.4935 | 80372.8928 | 12.5893 | 0.00010602 | 0.46196 | 0.69314 | 0.22421 | 3.434 | 3.6393 | 0.16104 | 1.0191 | 2.1334e-10 | 0.87964
160.1804 | 9.2849 | 84.4241 | 13.4705 | 17.1907 | 5.667 | 1958.5808 | 0.010036 | 0 | 0.010036 | 0 | 1356.5096 | 0.97372 | 0 | 0 | 0 | 0 | 0 | 0 | -215103.6405 | -38145.8507 | -114417.8908 | 0 | 0 | 166827.116 | 0 | 56738.7784 | 215115.0291 | 0 | 0 | -166827.116 | 158376.2506 | 185618.2431 | 80391.4344 | 12.5903 | 0.00010603 | 0.462 | 0.69315 | 0.22421 | 3.434 | 3.6393 | 0.16102 | 1.0192 | 2.1334e-10 | 0.87971
160.288 | 9.2929 | 84.4244 | 13.4468 | 17.2118 | 5.674 | 1960.6982 | 0.010044 | 0 | 0.010044 | 0 | 1358.6271 | 0.97372 | 0 | 0 | 0 | 0 | 0 | 0 | -215395.1621 | -38153.2031 | -114572.1584 | 0 | 0 | 167212.276 | 0 | 56800.1846 | 215611.5327 | 0 | 0 | -167212.276 | 158811.3481 | 186036.1441 | 80577.0486 | 12.601 | 0.00010614 | 0.46245 | 0.69329 | 0.22412 | 3.4347 | 3.6399 | 0.16086 | 1.0198 | 2.133e-10 | 0.88047
160.3956 | 9.3009 | 84.4248 | 13.4232 | 17.2329 | 5.6809 | 1962.8193 | 0.010049 | 0 | 0.010049 | 0 | 1360.7481 | 0.97372 | 0 | 0 | 0 | 0 | 0 | 0 | -215687.1829 | -38160.568 | -114726.6901 | 0 | 0 | 167598.1839 | 0 | 56861.696 | 216108.9811 | 0 | 0 | -167598.1839 | 159247.2851 | 186454.7805 | 80763.0233 | 12.6115 | 0.00010626 | 0.46291 | 0.69342 | 0.22404 | 3.4354 | 3.6404 | 0.16071 | 1.0203 | 2.1326e-10 | 0.88123
160.5032 | 9.3088 | 84.4251 | 13.3996 | 17.254 | 5.6879 | 1964.9438 | 0.010053 | 0 | 0.010053 | 0 | 1362.8725 | 0.97372 | 0 | 0 | 0 | 0 | 0 | 0 | -215979.6617 | -38167.9445 | -114881.4643 | 0 | 0 | 167984.8404 | 0 | 56923.3039 | 216607.3748 | 0 | 0 | -167984.8404 | 159684.0709 | 186874.1525 | 80949.3588 | 12.6221 | 0.00010637 | 0.46336 | 0.69356 | 0.22395 | 3.436 | 3.641 | 0.16055 | 1.0209 | 2.1322e-10 | 0.88198
160.5038 | 9.3089 | 84.4251 | 13.3995 | 17.2541 | 5.6879 | 1964.9544 | 0.010053 | 0 | 0.010053 | 0 | 1362.8832 | 0.97372 | 0 | 0 | 0 | 0 | 0 | 0 | -215981.1237 | -38167.9814 | -114882.2379 | 0 | 0 | 167986.7736 | 0 | 56923.6118 | 216609.8667 | 0 | 0 | -167986.7736 | 159686.2548 | 186876.2492 | 80950.2904 | 12.6221 | 0.00010637 | 0.46336 | 0.69356 | 0.22395 | 3.4361 | 3.641 | 0.16055 | 1.0209 | 2.1322e-10 | 0.88198
160.5043 | 9.3089 | 84.4251 | 13.3994 | 17.2542 | 5.688 | 1964.9651 | 0.010053 | 0 | 0.010053 | 0 | 1362.8938 | 0.97372 | 0 | 0 | 0 | 0 | 0 | 0 | -215982.5857 | -38168.0183 | -114883.0116 | 0 | 0 | 167988.7069 | 0 | 56923.9198 | 216612.3586 | 0 | 0 | -167988.7069 | 159688.4388 | 186878.3459 | 80951.2221 | 12.6222 | 0.00010637 | 0.46337 | 0.69356 | 0.22395 | 3.4361 | 3.641 | 0.16055 | 1.0209 | 2.1322e-10 | 0.88199
160.5048 | 9.3089 | 84.4251 | 13.3993 | 17.2543 | 5.688 | 1964.9757 | 0.010053 | 0 | 0.010053 | 0 | 1362.9044 | 0.97372 | 0 | 0 | 0 | 0 | 0 | 0 | -215984.0477 | -38168.0552 | -114883.7852 | 0 | 0 | 167990.6402 | 0 | 56924.2277 | 216614.8505 | 0 | 0 | -167990.6402 | 159690.6228 | 186880.4425 | 80952.1538 | 12.6222 | 0.00010637 | 0.46337 | 0.69356 | 0.22395 | 3.4361 | 3.641 | 0.16055 | 1.0209 | 2.1322e-10 | 0.88199
160.5054 | 9.309 | 84.4251 | 13.3992 | 17.2544 | 5.688 | 1964.9863 | 0.010053 | 0 | 0.010053 | 0 | 1362.915 | 0.97372 | 0 | 0 | 0 | 0 | 0 | 0 | -215985.5096 | -38168.092 | -114884.5589 | 0 | 0 | 167992.5736 | 0 | 56924.5357 | 216617.3425 | 0 | 0 | -167992.5736 | 159692.8068 | 186882.5393 | 80953.0855 | 12.6223 | 0.00010637 | 0.46337 | 0.69356 | 0.22395 | 3.4361 | 3.641 | 0.16055 | 1.0209 | 2.1322e-10 | 0.882
160.5059 | 9.309 | 84.4251 | 13.3991 | 17.2545 | 5.6881 | 1964.9969 | 0.010053 | 0 | 0.010053 | 0 | 1362.9256 | 0.97372 | 0 | 0 | 0 | 0 | 0 | 0 | -215986.9716 | -38168.1289 | -114885.3325 | 0 | 0 | 167994.5069 | 0 | 56924.8436 | 216619.8345 | 0 | 0 | -167994.5069 | 159694.9909 | 186884.636 | 80954.0172 | 12.6223 | 0.00010637 | 0.46337 | 0.69356 | 0.22395 | 3.4361 | 3.641 | 0.16055 | 1.0209 | 2.1322e-10 | 0.882
160.507 | 9.3091 | 84.4251 | 13.3988 | 17.2547 | 5.6881 | 1965.0182 | 0.010053 | 0 | 0.010053 | 0 | 1362.9469 | 0.97372 | 0 | 0 | 0 | 0 | 0 | 0 | -215989.8957 | -38168.2026 | -114886.8799 | 0 | 0 | 167998.3736 | 0 | 56925.4596 | 216624.8186 | 0 | 0 | -167998.3736 | 159699.359 | 186888.8295 | 80955.8806 | 12.6224 | 0.00010637 | 0.46338 | 0.69356 | 0.22395 | 3.4361 | 3.641 | 0.16054 | 1.021 | 2.1322e-10 | 0.88201
160.5081 | 9.3092 | 84.4251 | 13.3986 | 17.2549 | 5.6882 | 1965.0394 | 0.010053 | 0 | 0.010053 | 0 | 1362.9681 | 0.97372 | 0 | 0 | 0 | 0 | 0 | 0 | -215992.8198 | -38168.2764 | -114888.4273 | 0 | 0 | 168002.2405 | 0 | 56926.0755 | 216629.8027 | 0 | 0 | -168002.2405 | 159703.7272 | 186893.0231 | 80957.7441 | 12.6225 | 0.00010638 | 0.46338 | 0.69357 | 0.22395 | 3.4361 | 3.641 | 0.16054 | 1.021 | 2.1322e-10 | 0.88201
160.5091 | 9.3093 | 84.4251 | 13.3983 | 17.2551 | 5.6883 | 1965.0606 | 0.010053 | 0 | 0.010053 | 0 | 1362.9894 | 0.97372 | 0 | 0 | 0 | 0 | 0 | 0 | -215995.7439 | -38168.3501 | -114889.9746 | 0 | 0 | 168006.1074 | 0 | 56926.6914 | 216634.787 | 0 | 0 | -168006.1074 | 159708.0956 | 186897.2167 | 80959.6076 | 12.6226 | 0.00010638 | 0.46339 | 0.69357 | 0.22395 | 3.4361 | 3.641 | 0.16054 | 1.021 | 2.1322e-10 | 0.88202
160.5199 | 9.3101 | 84.4251 | 13.396 | 17.2572 | 5.689 | 1965.273 | 0.010054 | 0 | 0.010054 | 0 | 1363.2018 | 0.97372 | 0 | 0 | 0 | 0 | 0 | 0 | -216024.9881 | -38169.0877 | -114905.4501 | 0 | 0 | 168044.7804 | 0 | 56932.8514 | 216684.6347 | 0 | 0 | -168044.7804 | 159751.7833 | 186939.1573 | 80978.2447 | 12.6237 | 0.00010639 | 0.46343 | 0.69358 | 0.22394 | 3.4362 | 3.641 | 0.16052 | 1.021 | 2.1321e-10 | 0.8821
160.5307 | 9.3108 | 84.4251 | 13.3936 | 17.2593 | 5.6897 | 1965.4855 | 0.010054 | 0 | 0.010054 | 0 | 1363.4142 | 0.97372 | 0 | 0 | 0 | 0 | 0 | 0 | -216054.2374 | -38169.8254 | -114920.9283 | 0 | 0 | 168083.4609 | 0 | 56939.0125 | 216734.4919 | 0 | 0 | -168083.4609 | 159795.4794 | 186981.1053 | 80996.8855 | 12.6247 | 0.0001064 | 0.46348 | 0.69359 | 0.22393 | 3.4362 | 3.6411 | 0.16051 | 1.0211 | 2.1321e-10 | 0.88217
160.5414 | 9.3116 | 84.4252 | 13.3913 | 17.2614 | 5.6904 | 1965.698 | 0.010055 | 0 | 0.010055 | 0 | 1363.6267 | 0.97372 | 0 | 0 | 0 | 0 | 0 | 0 | -216083.4914 | -38170.5632 | -114936.4089 | 0 | 0 | 168122.1489 | 0 | 56945.1746 | 216784.3585 | 0 | 0 | -168122.1489 | 159839.1839 | 187023.0606 | 81015.5298 | 12.6258 | 0.00010641 | 0.46352 | 0.69361 | 0.22392 | 3.4363 | 3.6412 | 0.16049 | 1.0211 | 2.1321e-10 | 0.88225
160.6489 | 9.3196 | 84.4255 | 13.3677 | 17.2825 | 5.6973 | 1967.8249 | 0.010062 | 0 | 0.010062 | 0 | 1365.7537 | 0.97372 | 0 | 0 | 0 | 0 | 0 | 0 | -216376.3189 | -38177.9485 | -115091.3675 | 0 | 0 | 168509.4404 | 0 | 57006.8559 | 217283.544 | 0 | 0 | -168509.4404 | 160276.6882 | 187443.0174 | 81202.1712 | 12.6362 | 0.00010653 | 0.46398 | 0.69374 | 0.22383 | 3.437 | 3.6417 | 0.16033 | 1.0217 | 2.1317e-10 | 0.883
160.7564 | 9.3275 | 84.4257 | 13.3442 | 17.3036 | 5.7043 | 1969.9555 | 0.010067 | 0 | 0.010067 | 0 | 1367.8842 | 0.97372 | 0 | 0 | 0 | 0 | 0 | 0 | -216669.6475 | -38185.3464 | -115246.5914 | 0 | 0 | 168897.4803 | 0 | 57068.6427 | 217783.6745 | 0 | 0 | -168897.4803 | 160715.0318 | 187863.7087 | 81389.1734 | 12.6466 | 0.00010664 | 0.46444 | 0.69388 | 0.22375 | 3.4376 | 3.6422 | 0.16018 | 1.0223 | 2.1313e-10 | 0.88375
160.864 | 9.3353 | 84.426 | 13.3207 | 17.3246 | 5.7112 | 1972.0895 | 0.010072 | 0 | 0.010072 | 0 | 1370.0181 | 0.97372 | 0 | 0 | 0 | 0 | 0 | 0 | -216963.4355 | -38192.756 | -115402.0583 | 0 | 0 | 169286.2692 | 0 | 57130.5263 | 218284.7504 | 0 | 0 | -169286.2692 | 161154.2241 | 188285.1347 | 81576.5364 | 12.657 | 0.00010676 | 0.4649 | 0.69402 | 0.22366 | 3.4383 | 3.6428 | 0.16002 | 1.0229 | 2.1309e-10 | 0.88449
160.8645 | 9.3354 | 84.426 | 13.3206 | 17.3247 | 5.7112 | 1972.1002 | 0.010071 | 0 | 0.010071 | 0 | 1370.0288 | 0.97372 | 0 | 0 | 0 | 0 | 0 | 0 | -216964.9039 | -38192.793 | -115402.8353 | 0 | 0 | 169288.2129 | 0 | 57130.8357 | 218287.2555 | 0 | 0 | -169288.2129 | 161156.4198 | 188287.2414 | 81577.4732 | 12.657 | 0.00010676 | 0.46491 | 0.69402 | 0.22366 | 3.4383 | 3.6428 | 0.16002 | 1.0229 | 2.1309e-10 | 0.8845
160.865 | 9.3354 | 84.426 | 13.3205 | 17.3248 | 5.7113 | 1972.1109 | 0.010071 | 0 | 0.010071 | 0 | 1370.0395 | 0.97372 | 0 | 0 | 0 | 0 | 0 | 0 | -216966.3723 | -38192.83 | -115403.6123 | 0 | 0 | 169290.1567 | 0 | 57131.145 | 218289.7606 | 0 | 0 | -169290.1567 | 161158.6156 | 188289.3481 | 81578.4099 | 12.6571 | 0.00010676 | 0.46491 | 0.69402 | 0.22366 | 3.4383 | 3.6428 | 0.16002 | 1.0229 | 2.1309e-10 | 0.8845
160.8656 | 9.3355 | 84.426 | 13.3204 | 17.3249 | 5.7113 | 1972.1215 | 0.010071 | 0 | 0.010071 | 0 | 1370.0501 | 0.97372 | 0 | 0 | 0 | 0 | 0 | 0 | -216967.8406 | -38192.8671 | -115404.3894 | 0 | 0 | 169292.1004 | 0 | 57131.4543 | 218292.2657 | 0 | 0 | -169292.1004 | 161160.8114 | 188291.4549 | 81579.3466 | 12.6571 | 0.00010676 | 0.46491 | 0.69402 | 0.22366 | 3.4383 | 3.6428 | 0.16001 | 1.0229 | 2.1309e-10 | 0.8845
160.8661 | 9.3355 | 84.426 | 13.3202 | 17.3251 | 5.7113 | 1972.1322 | 0.010071 | 0 | 0.010071 | 0 | 1370.0608 | 0.97372 | 0 | 0 | 0 | 0 | 0 | 0 | -216969.309 | -38192.9041 | -115405.1664 | 0 | 0 | 169294.0442 | 0 | 57131.7636 | 218294.7708 | 0 | 0 | -169294.0442 | 161163.0073 | 188293.5616 | 81580.2834 | 12.6572 | 0.00010676 | 0.46491 | 0.69402 | 0.22366 | 3.4383 | 3.6428 | 0.16001 | 1.0229 | 2.1309e-10 | 0.88451
160.8666 | 9.3355 | 84.426 | 13.3201 | 17.3252 | 5.7114 | 1972.1429 | 0.010071 | 0 | 0.010071 | 0 | 1370.0715 | 0.97372 | 0 | 0 | 0 | 0 | 0 | 0 | -216970.7774 | -38192.9411 | -115405.9435 | 0 | 0 | 169295.988 | 0 | 57132.0729 | 218297.276 | 0 | 0 | -169295.988 | 161165.2031 | 188295.6684 | 81581.2201 | 12.6573 | 0.00010676 | 0.46491 | 0.69402 | 0.22366 | 3.4383 | 3.6428 | 0.16001 | 1.0229 | 2.1309e-10 | 0.88451
160.8677 | 9.3356 | 84.426 | 13.3199 | 17.3254 | 5.7114 | 1972.1642 | 0.010071 | 0 | 0.010071 | 0 | 1370.0928 | 0.97372 | 0 | 0 | 0 | 0 | 0 | 0 | -216973.7143 | -38193.0152 | -115407.4976 | 0 | 0 | 169299.8757 | 0 | 57132.6915 | 218302.2863 | 0 | 0 | -169299.8757 | 161169.5949 | 188299.882 | 81583.0936 | 12.6574 | 0.00010676 | 0.46492 | 0.69402 | 0.22366 | 3.4383 | 3.6428 | 0.16001 | 1.0229 | 2.1309e-10 | 0.88452
160.8688 | 9.3357 | 84.426 | 13.3196 | 17.3256 | 5.7115 | 1972.1855 | 0.010071 | 0 | 0.010071 | 0 | 1370.1141 | 0.97372 | 0 | 0 | 0 | 0 | 0 | 0 | -216976.6512 | -38193.0893 | -115409.0517 | 0 | 0 | 169303.7635 | 0 | 57133.3101 | 218307.2968 | 0 | 0 | -169303.7635 | 161173.9867 | 188304.0957 | 81584.9672 | 12.6575 | 0.00010676 | 0.46492 | 0.69402 | 0.22366 | 3.4384 | 3.6428 | 0.16001 | 1.0229 | 2.1309e-10 | 0.88453
160.8699 | 9.3358 | 84.426 | 13.3194 | 17.3258 | 5.7116 | 1972.2069 | 0.010071 | 0 | 0.010071 | 0 | 1370.1355 | 0.97372 | 0 | 0 | 0 | 0 | 0 | 0 | -216979.5881 | -38193.1633 | -115410.6059 | 0 | 0 | 169307.6513 | 0 | 57133.9287 | 218312.3074 | 0 | 0 | -169307.6513 | 161178.3787 | 188308.3095 | 81586.8408 | 12.6576 | 0.00010676 | 0.46493 | 0.69403 | 0.22366 | 3.4384 | 3.6428 | 0.16001 | 1.023 | 2.1309e-10 | 0.88453
160.8806 | 9.3366 | 84.4261 | 13.3171 | 17.3279 | 5.7123 | 1972.4202 | 0.010072 | 0 | 0.010072 | 0 | 1370.3488 | 0.97372 | 0 | 0 | 0 | 0 | 0 | 0 | -217008.9603 | -38193.9041 | -115426.1491 | 0 | 0 | 169346.5337 | 0 | 57140.1157 | 218362.4183 | 0 | 0 | -169346.5337 | 161222.3025 | 188350.4512 | 81605.5788 | 12.6586 | 0.00010678 | 0.46497 | 0.69404 | 0.22365 | 3.4384 | 3.6429 | 0.15999 | 1.023 | 2.1308e-10 | 0.88461
160.8913 | 9.3373 | 84.4261 | 13.3147 | 17.33 | 5.713 | 1972.6336 | 0.010072 | 0 | 0.010072 | 0 | 1370.5622 | 0.97372 | 0 | 0 | 0 | 0 | 0 | 0 | -217038.3376 | -38194.645 | -115441.695 | 0 | 0 | 169385.4235 | 0 | 57146.3038 | 218412.5386 | 0 | 0 | -169385.4235 | 161266.2348 | 188392.6002 | 81624.3204 | 12.6596 | 0.00010679 | 0.46502 | 0.69405 | 0.22364 | 3.4385 | 3.6429 | 0.15998 | 1.0231 | 2.1308e-10 | 0.88468
160.9021 | 9.3381 | 84.4261 | 13.3124 | 17.3321 | 5.7137 | 1972.847 | 0.010073 | 0 | 0.010073 | 0 | 1370.7756 | 0.97372 | 0 | 0 | 0 | 0 | 0 | 0 | -217067.7197 | -38195.3861 | -115457.2434 | 0 | 0 | 169424.3208 | 0 | 57152.4928 | 218462.6683 | 0 | 0 | -169424.3208 | 161310.1755 | 188434.7566 | 81643.0656 | 12.6607 | 0.0001068 | 0.46507 | 0.69407 | 0.22363 | 3.4386 | 3.643 | 0.15996 | 1.0231 | 2.1308e-10 | 0.88476
161.0095 | 9.346 | 84.4264 | 13.2889 | 17.3532 | 5.7206 | 1974.9833 | 0.01008 | 0 | 0.01008 | 0 | 1372.9119 | 0.97372 | 0 | 0 | 0 | 0 | 0 | 0 | -217361.8287 | -38202.8037 | -115612.8802 | 0 | 0 | 169813.7056 | 0 | 57214.444 | 218964.4854 | 0 | 0 | -169813.7056 | 161750.0414 | 188856.7235 | 81830.7158 | 12.6709 | 0.00010691 | 0.46553 | 0.6942 | 0.22355 | 3.4392 | 3.6435 | 0.1598 | 1.0237 | 2.1304e-10 | 0.8855
161.1169 | 9.3538 | 84.4267 | 13.2655 | 17.3742 | 5.7275 | 1977.1232 | 0.010085 | 0 | 0.010085 | 0 | 1375.0518 | 0.97372 | 0 | 0 | 0 | 0 | 0 | 0 | -217656.4405 | -38210.234 | -115768.7831 | 0 | 0 | 170203.8391 | 0 | 57276.5012 | 219467.2474 | 0 | 0 | -170203.8391 | 162190.7462 | 189279.4238 | 82018.7269 | 12.6812 | 0.00010703 | 0.466 | 0.69434 | 0.22346 | 3.4399 | 3.6441 | 0.15964 | 1.0243 | 2.13e-10 | 0.88624
161.2243 | 9.3616 | 84.4269 | 13.242 | 17.3952 | 5.7345 | 1979.2665 | 0.01009 | 0 | 0.01009 | 0 | 1377.195 | 0.97372 | 0 | 0 | 0 | 0 | 0 | 0 | -217951.5127 | -38217.6759 | -115924.9295 | 0 | 0 | 170594.7217 | 0 | 57338.6553 | 219970.9548 | 0 | 0 | -170594.7217 | 162632.2995 | 189702.8578 | 82207.099 | 12.6914 | 0.00010715 | 0.46646 | 0.69448 | 0.22337 | 3.4406 | 3.6446 | 0.15948 | 1.0249 | 2.1296e-10 | 0.88698
161.2248 | 9.3616 | 84.4269 | 13.2419 | 17.3953 | 5.7345 | 1979.2772 | 0.010089 | 0 | 0.010089 | 0 | 1377.2057 | 0.97372 | 0 | 0 | 0 | 0 | 0 | 0 | -217952.9873 | -38217.7131 | -115925.7099 | 0 | 0 | 170596.6757 | 0 | 57338.9659 | 219973.4727 | 0 | 0 | -170596.6757 | 162634.5068 | 189704.9743 | 82208.0406 | 12.6914 | 0.00010715 | 0.46647 | 0.69448 | 0.22337 | 3.4406 | 3.6446 | 0.15948 | 1.0249 | 2.1296e-10 | 0.88698
161.2254 | 9.3617 | 84.4269 | 13.2418 | 17.3955 | 5.7345 | 1979.2879 | 0.010089 | 0 | 0.010089 | 0 | 1377.2164 | 0.97372 | 0 | 0 | 0 | 0 | 0 | 0 | -217954.462 | -38217.7503 | -115926.4902 | 0 | 0 | 170598.6297 | 0 | 57339.2765 | 219975.9907 | 0 | 0 | -170598.6297 | 162636.7142 | 189707.0908 | 82208.9823 | 12.6915 | 0.00010715 | 0.46647 | 0.69448 | 0.22337 | 3.4406 | 3.6446 | 0.15948 | 1.0249 | 2.1296e-10 | 0.88699
161.2259 | 9.3617 | 84.4269 | 13.2417 | 17.3956 | 5.7346 | 1979.2987 | 0.010089 | 0 | 0.010089 | 0 | 1377.2271 | 0.97372 | 0 | 0 | 0 | 0 | 0 | 0 | -217955.9366 | -38217.7875 | -115927.2706 | 0 | 0 | 170600.5837 | 0 | 57339.5872 | 219978.5087 | 0 | 0 | -170600.5837 | 162638.9215 | 189709.2074 | 82209.924 | 12.6915 | 0.00010715 | 0.46647 | 0.69448 | 0.22337 | 3.4406 | 3.6446 | 0.15948 | 1.0249 | 2.1296e-10 | 0.88699
161.2264 | 9.3618 | 84.4269 | 13.2416 | 17.3957 | 5.7346 | 1979.3094 | 0.010089 | 0 | 0.010089 | 0 | 1377.2379 | 0.97372 | 0 | 0 | 0 | 0 | 0 | 0 | -217957.4113 | -38217.8247 | -115928.051 | 0 | 0 | 170602.5378 | 0 | 57339.8978 | 219981.0267 | 0 | 0 | -170602.5378 | 162641.1289 | 189711.324 | 82210.8657 | 12.6916 | 0.00010715 | 0.46647 | 0.69448 | 0.22337 | 3.4406 | 3.6446 | 0.15948 | 1.0249 | 2.1296e-10 | 0.887
161.227 | 9.3618 | 84.4269 | 13.2414 | 17.3958 | 5.7346 | 1979.3201 | 0.010089 | 0 | 0.010089 | 0 | 1377.2486 | 0.97372 | 0 | 0 | 0 | 0 | 0 | 0 | -217958.8859 | -38217.8619 | -115928.8313 | 0 | 0 | 170604.4919 | 0 | 57340.2084 | 219983.5447 | 0 | 0 | -170604.4919 | 162643.3363 | 189713.4406 | 82211.8074 | 12.6916 | 0.00010715 | 0.46648 | 0.69448 | 0.22337 | 3.4406 | 3.6446 | 0.15948 | 1.0249 | 2.1296e-10 | 0.887
161.228 | 9.3619 | 84.4269 | 13.2412 | 17.396 | 5.7347 | 1979.3415 | 0.010089 | 0 | 0.010089 | 0 | 1377.27 | 0.97372 | 0 | 0 | 0 | 0 | 0 | 0 | -217961.8353 | -38217.9363 | -115930.3921 | 0 | 0 | 170608.4001 | 0 | 57340.8297 | 219988.5809 | 0 | 0 | -170608.4001 | 162647.7512 | 189717.6738 | 82213.6908 | 12.6917 | 0.00010715 | 0.46648 | 0.69448 | 0.22337 | 3.4406 | 3.6446 | 0.15948 | 1.0249 | 2.1296e-10 | 0.88701
161.2291 | 9.3619 | 84.4269 | 13.241 | 17.3962 | 5.7348 | 1979.3629 | 0.010089 | 0 | 0.010089 | 0 | 1377.2914 | 0.97372 | 0 | 0 | 0 | 0 | 0 | 0 | -217964.7847 | -38218.0106 | -115931.9528 | 0 | 0 | 170612.3083 | 0 | 57341.4509 | 219993.6171 | 0 | 0 | -170612.3083 | 162652.1662 | 189721.9071 | 82215.5742 | 12.6918 | 0.00010715 | 0.46649 | 0.69449 | 0.22337 | 3.4406 | 3.6446 | 0.15947 | 1.025 | 2.1296e-10 | 0.88701
161.2302 | 9.362 | 84.4269 | 13.2407 | 17.3964 | 5.7349 | 1979.3843 | 0.010089 | 0 | 0.010089 | 0 | 1377.3128 | 0.97372 | 0 | 0 | 0 | 0 | 0 | 0 | -217967.7342 | -38218.085 | -115933.5136 | 0 | 0 | 170616.2167 | 0 | 57342.0722 | 219998.6535 | 0 | 0 | -170616.2167 | 162656.5813 | 189726.1405 | 82217.4577 | 12.6919 | 0.00010715 | 0.46649 | 0.69449 | 0.22337 | 3.4406 | 3.6446 | 0.15947 | 1.025 | 2.1296e-10 | 0.88702
161.2409 | 9.3628 | 84.427 | 13.2384 | 17.3985 | 5.7356 | 1979.5986 | 0.01009 | 0 | 0.01009 | 0 | 1377.5271 | 0.97372 | 0 | 0 | 0 | 0 | 0 | 0 | -217997.2317 | -38218.829 | -115949.1232 | 0 | 0 | 170655.3042 | 0 | 57348.2856 | 220049.0221 | 0 | 0 | -170655.3042 | 162700.7365 | 189768.4784 | 82236.2946 | 12.6929 | 0.00010716 | 0.46654 | 0.6945 | 0.22336 | 3.4407 | 3.6447 | 0.15946 | 1.025 | 2.1295e-10 | 0.8871
161.2516 | 9.3636 | 84.427 | 13.2361 | 17.4006 | 5.7362 | 1979.8129 | 0.01009 | 0 | 0.01009 | 0 | 1377.7414 | 0.97372 | 0 | 0 | 0 | 0 | 0 | 0 | -218026.7343 | -38219.5731 | -115964.7354 | 0 | 0 | 170694.3992 | 0 | 57354.5 | 220099.4001 | 0 | 0 | -170694.3992 | 162744.9001 | 189810.8236 | 82255.1351 | 12.6939 | 0.00010718 | 0.46658 | 0.69451 | 0.22335 | 3.4408 | 3.6448 | 0.15944 | 1.0251 | 2.1295e-10 | 0.88717
161.2624 | 9.3644 | 84.427 | 13.2337 | 17.4027 | 5.7369 | 1980.0272 | 0.010091 | 0 | 0.010091 | 0 | 1377.9557 | 0.97372 | 0 | 0 | 0 | 0 | 0 | 0 | -218056.2417 | -38220.3173 | -115980.3501 | 0 | 0 | 170733.5017 | 0 | 57360.7155 | 220149.7876 | 0 | 0 | -170733.5017 | 162789.0721 | 189853.1761 | 82273.9791 | 12.695 | 0.00010719 | 0.46663 | 0.69453 | 0.22334 | 3.4408 | 3.6448 | 0.15942 | 1.0251 | 2.1294e-10 | 0.88724
161.3697 | 9.3721 | 84.4273 | 13.2104 | 17.4237 | 5.7439 | 1982.1726 | 0.010098 | 0 | 0.010098 | 0 | 1380.1011 | 0.97372 | 0 | 0 | 0 | 0 | 0 | 0 | -218351.605 | -38227.7665 | -116136.6507 | 0 | 0 | 171124.9384 | 0 | 57422.9309 | 220654.1817 | 0 | 0 | -171124.9384 | 163231.2508 | 190277.104 | 82462.6182 | 12.7051 | 0.0001073 | 0.4671 | 0.69467 | 0.22325 | 3.4415 | 3.6454 | 0.15926 | 1.0257 | 2.129e-10 | 0.88798
161.4769 | 9.3799 | 84.4275 | 13.187 | 17.4447 | 5.7508 | 1984.3216 | 0.010104 | 0 | 0.010104 | 0 | 1382.2501 | 0.97372 | 0 | 0 | 0 | 0 | 0 | 0 | -218647.4724 | -38235.2285 | -116293.2179 | 0 | 0 | 171517.1237 | 0 | 57485.2525 | 221159.5204 | 0 | 0 | -171517.1237 | 163674.2678 | 190701.7641 | 82651.6181 | 12.7151 | 0.00010742 | 0.46757 | 0.69481 | 0.22317 | 3.4422 | 3.6459 | 0.1591 | 1.0263 | 2.1286e-10 | 0.88871
161.5842 | 9.3876 | 84.4277 | 13.1636 | 17.4658 | 5.7577 | 1986.4741 | 0.010109 | 0 | 0.010109 | 0 | 1384.4026 | 0.97372 | 0 | 0 | 0 | 0 | 0 | 0 | -218943.8179 | -38242.7025 | -116450.0382 | 0 | 0 | 171910.0582 | 0 | 57547.6748 | 221665.8041 | 0 | 0 | -171910.0582 | 164118.1293 | 191127.1564 | 82840.979 | 12.7251 | 0.00010754 | 0.46805 | 0.69494 | 0.22308 | 3.4429 | 3.6465 | 0.15894 | 1.027 | 2.1283e-10 | 0.88944
161.7421 | 9.3989 | 84.4281 | 13.1293 | 17.4967 | 5.7679 | 1989.6491 | 0.010122 | 0 | 0.010122 | 0 | 1387.5776 | 0.97372 | 0 | 0 | 0 | 0 | 0 | 0 | -219380.936 | -38253.7269 | -116681.3526 | 0 | 0 | 172489.7152 | 0 | 57639.7496 | 222412.6371 | 0 | 0 | -172489.7152 | 164772.8875 | 191754.5509 | 83120.3243 | 12.7398 | 0.00010771 | 0.46875 | 0.69515 | 0.22295 | 3.4439 | 3.6473 | 0.1587 | 1.0278 | 2.1277e-10 | 0.89052
161.7572 | 9.4 | 84.4281 | 13.126 | 17.4997 | 5.7689 | 1989.9538 | 0.010105 | 0 | 0.010105 | 0 | 1387.8823 | 0.97372 | 0 | 0 | 0 | 0 | 0 | 0 | -219422.8841 | -38254.7849 | -116703.5508 | 0 | 0 | 172545.3906 | 0 | 57648.5855 | 222484.3671 | 0 | 0 | -172545.3906 | 164835.7816 | 191814.8023 | 83147.1551 | 12.7412 | 0.00010772 | 0.46882 | 0.69517 | 0.22294 | 3.444 | 3.6473 | 0.15868 | 1.0279 | 2.1276e-10 | 0.89062
161.7724 | 9.4011 | 84.4282 | 13.1227 | 17.5026 | 5.7699 | 1990.2579 | 0.01008 | 0 | 0.01008 | 0 | 1388.1864 | 0.97372 | 0 | 0 | 0 | 0 | 0 | 0 | -219464.7523 | -38255.8408 | -116725.7066 | 0 | 0 | 172601.0808 | 0 | 57657.4047 | 222556.116 | 0 | 0 | -172601.0808 | 164898.7113 | 191875.0683 | 83173.9931 | 12.7427 | 0.00010774 | 0.46888 | 0.69519 | 0.22293 | 3.4441 | 3.6474 | 0.15866 | 1.028 | 2.1276e-10 | 0.89072
161.7875 | 9.4022 | 84.4282 | 13.1195 | 17.5056 | 5.7709 | 1990.5617 | 0.010081 | 0 | 0.010081 | 0 | 1388.4902 | 0.97372 | 0 | 0 | 0 | 0 | 0 | 0 | -219506.5776 | -38256.8957 | -116747.8397 | 0 | 0 | 172656.7861 | 0 | 57666.2148 | 222627.8838 | 0 | 0 | -172656.7861 | 164961.669 | 191935.3489 | 83200.8383 | 12.7441 | 0.00010776 | 0.46895 | 0.69521 | 0.22292 | 3.4442 | 3.6475 | 0.15864 | 1.0281 | 2.1275e-10 | 0.89083
161.813 | 9.404 | 84.4282 | 13.1139 | 17.5106 | 5.7725 | 1991.0724 | 0.010083 | 0 | 0.010083 | 0 | 1389.0008 | 0.97372 | 0 | 0 | 0 | 0 | 0 | 0 | -219576.8834 | -38258.6688 | -116785.0442 | 0 | 0 | 172750.4259 | 0 | 57681.024 | 222748.5236 | 0 | 0 | -172750.4259 | 165067.4996 | 192036.6762 | 83245.9647 | 12.7464 | 0.00010779 | 0.46906 | 0.69524 | 0.22289 | 3.4444 | 3.6476 | 0.1586 | 1.0283 | 2.1274e-10 | 0.891
161.8384 | 9.4058 | 84.4282 | 13.1084 | 17.5156 | 5.7742 | 1991.5834 | 0.010084 | 0 | 0.010084 | 0 | 1389.5117 | 0.97372 | 0 | 0 | 0 | 0 | 0 | 0 | -219647.2182 | -38260.4427 | -116822.264 | 0 | 0 | 172844.1079 | 0 | 57695.8394 | 222869.2167 | 0 | 0 | -172844.1079 | 165173.3773 | 192138.0448 | 83291.1114 | 12.7488 | 0.00010781 | 0.46918 | 0.69527 | 0.22287 | 3.4445 | 3.6478 | 0.15856 | 1.0284 | 2.1273e-10 | 0.89117
161.9563 | 9.4143 | 84.4282 | 13.0829 | 17.5388 | 5.7818 | 1993.9541 | 0.010093 | 0 | 0.010093 | 0 | 1391.8824 | 0.97372 | 0 | 0 | 0 | 0 | 0 | 0 | -219973.6024 | -38268.6743 | -116994.9802 | 0 | 0 | 173278.8541 | 0 | 57764.589 | 223429.2966 | 0 | 0 | -173278.8541 | 165664.7076 | 192608.4024 | 83500.6221 | 12.7597 | 0.00010794 | 0.46971 | 0.69543 | 0.22278 | 3.4453 | 3.6484 | 0.15838 | 1.0291 | 2.1269e-10 | 0.89197
162.0742 | 9.4227 | 84.4282 | 13.0573 | 17.562 | 5.7894 | 1996.3294 | 0.0101 | 0 | 0.0101 | 0 | 1394.2577 | 0.97372 | 0 | 0 | 0 | 0 | 0 | 0 | -220300.6241 | -38276.922 | -117168.0337 | 0 | 0 | 173714.5083 | 0 | 57833.473 | 223990.5214 | 0 | 0 | -173714.5083 | 166157.0484 | 193079.645 | 83710.5703 | 12.7706 | 0.00010807 | 0.47024 | 0.69558 | 0.22268 | 3.4461 | 3.649 | 0.1582 | 1.0298 | 2.1264e-10 | 0.89277
162.1922 | 9.4311 | 84.4282 | 13.0318 | 17.5852 | 5.7971 | 1998.7091 | 0.010105 | 0 | 0.010105 | 0 | 1396.6373 | 0.97372 | 0 | 0 | 0 | 0 | 0 | 0 | -220628.235 | -38285.1846 | -117341.3991 | 0 | 0 | 174151.0712 | 0 | 57902.4811 | 224552.8918 | 0 | 0 | -174151.0712 | 166650.4107 | 193551.7729 | 83920.9565 | 12.7814 | 0.0001082 | 0.47078 | 0.69574 | 0.22258 | 3.4468 | 3.6496 | 0.15802 | 1.0304 | 2.126e-10 | 0.89357
162.1927 | 9.4312 | 84.4282 | 13.0317 | 17.5853 | 5.7971 | 1998.7206 | 0.010104 | 0 | 0.010104 | 0 | 1396.6487 | 0.97372 | 0 | 0 | 0 | 0 | 0 | 0 | -220629.8141 | -38285.2244 | -117342.2347 | 0 | 0 | 174153.1759 | 0 | 57902.8137 | 224555.603 | 0 | 0 | -174153.1759 | 166652.7892 | 193554.0488 | 83921.9708 | 12.7814 | 0.0001082 | 0.47078 | 0.69574 | 0.22258 | 3.4468 | 3.6496 | 0.15802 | 1.0304 | 2.126e-10 | 0.89357
162.1933 | 9.4312 | 84.4282 | 13.0316 | 17.5854 | 5.7972 | 1998.7321 | 0.010104 | 0 | 0.010104 | 0 | 1396.6602 | 0.97372 | 0 | 0 | 0 | 0 | 0 | 0 | -220631.3932 | -38285.2643 | -117343.0703 | 0 | 0 | 174155.2806 | 0 | 57903.1463 | 224558.3142 | 0 | 0 | -174155.2806 | 166655.1679 | 193556.3248 | 83922.9851 | 12.7815 | 0.0001082 | 0.47078 | 0.69574 | 0.22258 | 3.4469 | 3.6496 | 0.15802 | 1.0304 | 2.126e-10 | 0.89357
162.1939 | 9.4312 | 84.4282 | 13.0314 | 17.5855 | 5.7972 | 1998.7436 | 0.010104 | 0 | 0.010104 | 0 | 1396.6717 | 0.97372 | 0 | 0 | 0 | 0 | 0 | 0 | -220632.9722 | -38285.3041 | -117343.9059 | 0 | 0 | 174157.3854 | 0 | 57903.479 | 224561.0254 | 0 | 0 | -174157.3854 | 166657.5465 | 193558.6008 | 83923.9994 | 12.7815 | 0.0001082 | 0.47079 | 0.69574 | 0.22258 | 3.4469 | 3.6496 | 0.15802 | 1.0304 | 2.126e-10 | 0.89358
162.1944 | 9.4313 | 84.4282 | 13.0313 | 17.5856 | 5.7972 | 1998.755 | 0.010104 | 0 | 0.010104 | 0 | 1396.6832 | 0.97372 | 0 | 0 | 0 | 0 | 0 | 0 | -220634.5513 | -38285.3439 | -117344.7415 | 0 | 0 | 174159.4902 | 0 | 57903.8116 | 224563.7367 | 0 | 0 | -174159.4902 | 166659.9252 | 193560.8768 | 83925.0137 | 12.7816 | 0.0001082 | 0.47079 | 0.69574 | 0.22258 | 3.4469 | 3.6496 | 0.15802 | 1.0304 | 2.126e-10 | 0.89358
162.195 | 9.4313 | 84.4282 | 13.0312 | 17.5857 | 5.7973 | 1998.7665 | 0.010104 | 0 | 0.010104 | 0 | 1396.6946 | 0.97372 | 0 | 0 | 0 | 0 | 0 | 0 | -220636.1304 | -38285.3837 | -117345.5771 | 0 | 0 | 174161.595 | 0 | 57904.1442 | 224566.448 | 0 | 0 | -174161.595 | 166662.3038 | 193563.1528 | 83926.0281 | 12.7816 | 0.0001082 | 0.47079 | 0.69574 | 0.22258 | 3.4469 | 3.6496 | 0.15802 | 1.0304 | 2.126e-10 | 0.89359
162.1961 | 9.4314 | 84.4282 | 13.0309 | 17.5859 | 5.7973 | 1998.7894 | 0.010104 | 0 | 0.010104 | 0 | 1396.7176 | 0.97372 | 0 | 0 | 0 | 0 | 0 | 0 | -220639.2886 | -38285.4634 | -117347.2484 | 0 | 0 | 174165.8047 | 0 | 57904.8094 | 224571.8707 | 0 | 0 | -174165.8047 | 166667.0613 | 193567.705 | 83928.0568 | 12.7817 | 0.0001082 | 0.4708 | 0.69574 | 0.22258 | 3.4469 | 3.6496 | 0.15801 | 1.0305 | 2.126e-10 | 0.89359
162.1973 | 9.4315 | 84.4282 | 13.0307 | 17.5862 | 5.7974 | 1998.8124 | 0.010104 | 0 | 0.010104 | 0 | 1396.7405 | 0.97372 | 0 | 0 | 0 | 0 | 0 | 0 | -220642.4468 | -38285.543 | -117348.9197 | 0 | 0 | 174170.0144 | 0 | 57905.4747 | 224577.2935 | 0 | 0 | -174170.0144 | 166671.8188 | 193572.2572 | 83930.0855 | 12.7818 | 0.0001082 | 0.4708 | 0.69575 | 0.22258 | 3.4469 | 3.6496 | 0.15801 | 1.0305 | 2.126e-10 | 0.8936
162.1984 | 9.4316 | 84.4282 | 13.0304 | 17.5864 | 5.7975 | 1998.8353 | 0.010104 | 0 | 0.010104 | 0 | 1396.7634 | 0.97372 | 0 | 0 | 0 | 0 | 0 | 0 | -220645.6051 | -38285.6227 | -117350.591 | 0 | 0 | 174174.2243 | 0 | 57906.14 | 224582.7164 | 0 | 0 | -174174.2243 | 166676.5764 | 193576.8094 | 83932.1143 | 12.7819 | 0.00010821 | 0.47081 | 0.69575 | 0.22258 | 3.4469 | 3.6496 | 0.15801 | 1.0305 | 2.126e-10 | 0.89361
162.2098 | 9.4324 | 84.4282 | 13.028 | 17.5886 | 5.7982 | 1999.0647 | 0.010105 | 0 | 0.010105 | 0 | 1396.9929 | 0.97372 | 0 | 0 | 0 | 0 | 0 | 0 | -220677.1917 | -38286.4193 | -117367.306 | 0 | 0 | 174216.3273 | 0 | 57912.7934 | 224636.9511 | 0 | 0 | -174216.3273 | 166724.1578 | 193622.3368 | 83952.4044 | 12.783 | 0.00010822 | 0.47086 | 0.69576 | 0.22257 | 3.447 | 3.6497 | 0.15799 | 1.0305 | 2.1259e-10 | 0.89369
162.2211 | 9.4332 | 84.4282 | 13.0255 | 17.5909 | 5.799 | 1999.2942 | 0.010106 | 0 | 0.010106 | 0 | 1397.2223 | 0.97372 | 0 | 0 | 0 | 0 | 0 | 0 | -220708.7842 | -38287.2161 | -117384.0241 | 0 | 0 | 174258.4388 | 0 | 57919.448 | 224691.1965 | 0 | 0 | -174258.4388 | 166771.7485 | 193667.8724 | 83972.6986 | 12.784 | 0.00010823 | 0.47091 | 0.69578 | 0.22256 | 3.447 | 3.6498 | 0.15798 | 1.0306 | 2.1259e-10 | 0.89376
162.2325 | 9.434 | 84.4282 | 13.0231 | 17.5931 | 5.7997 | 1999.5237 | 0.010107 | 0 | 0.010107 | 0 | 1397.4519 | 0.97372 | 0 | 0 | 0 | 0 | 0 | 0 | -220740.3824 | -38288.013 | -117400.7453 | 0 | 0 | 174300.5588 | 0 | 57926.1039 | 224745.4525 | 0 | 0 | -174300.5588 | 166819.3487 | 193713.4162 | 83992.9968 | 12.7851 | 0.00010824 | 0.47096 | 0.69579 | 0.22255 | 3.4471 | 3.6498 | 0.15796 | 1.0307 | 2.1258e-10 | 0.89384
162.256 | 9.4357 | 84.4282 | 13.018 | 17.5977 | 5.8012 | 2000.0001 | 0.010108 | 0 | 0.010108 | 0 | 1397.9282 | 0.97372 | 0 | 1872.8229 | 0 | 158119.1482 | 24380.3687 | 101188.9944 | -62686.819 | -13909.2985 | -16246.457 | 32957.4143 | 10864.6671 | 174387.9835 | 18.7281 | 57939.9187 | 242728.5258 | 32957.4143 | 10864.6671 | -174369.2555 | 184788.6071 | 193807.9446 | 84035.1281 | 12.7872 | 0.00010827 | 0.47107 | 0.69582 | 0.22253 | 3.4473 | 3.6499 | 0.15792 | 1.0308 | 2.1258e-10 | 0.894

## Batch 2
Time (h) | Cell Density (10^6 cells/mL) | Glucose (mmol/L) | Glutamine (mmol/L) | Lactate (mmol/L) | Ammonia (mmol/L) | Volume (L) | Dilution Rate (1/h) | Base Dilution Rate (1/h) | Total Inlet Dilution Rate (1/h) | Acid Dilution Rate (1/h) | Feed Medium Use (L) | Base Addition Use (L) | Acid Addition Use (L) | Total Outlet Volume (L) | Permeate Volume (L) | Glucose Out (mmol) | Glutamine Out (mmol) | AA Out (mmol) | Glucose Net (mmol) | Glutamine Net (mmol) | AA Net (mmol) | Lactate Out (mmol) | Ammonium Out (mmol) | O2 In (mmol) | O2 Out (mmol) | CT In (mmol) | CT Out (mmol) | Lactate Net (mmol) | Ammonium Net (mmol) | O2 Net (mmol) | CT Net (mmol) | Water Produced (mmol) | Heat Generated (kJ) | Power/Volume (W/m^3) | Superficial Gas Velocity (m/s) | Y_Glc/X (mol/mol) | Y_Lac/Glc (mol/mol) | Y_Gln/Glc (mol/mol) | Y_O2/Glc (mol/mol) | Y_CO2/Glc (mol/mol) | Y_AA/Glc (mol/mol) | Y_Amm/Gln (mol/mol) | q_H2O (mmol/cell/h) | Heat Rate (kJ/L/h)
0 | 2 | 55.1246 | 46.6736 | 3.73 | 1.2296 | 600 | 0 | 0 | 0 | 0 | 0 | 0 | 0 | 0 | 0 | 0 | 0 | 0 | -22337.4329 | -26348.5958 | -12284.862 | 0 | 0 | 4.7282 | 0 | 13711.8615 | 0 | 0 | 0 | -4.7282 | -13711.8615 | 0 | 0 | 21.8841 | 3.2481e-05 | 0.33007 | 0.6377 | 0.25902 | 3.1593 | 3.4193 | 0.22539 | 0.81162 | 2.3059e-10 | 0.18949
0.017234 | 2.0009 | 55.1225 | 46.6731 | 3.7314 | 1.2301 | 600 | 0 | 0 | 0 | 0 | 0 | 0 | 0 | 0 | 0 | 0 | 0 | 0 | -22337.4329 | -26348.5958 | -12284.862 | 0 | 0 | 8.795 | 0 | 13711.8615 | 5.3343 | 0 | 0 | -8.795 | -13706.5272 | 4.77 | 1.9599 | 21.8841 | 3.2481e-05 | 0.33007 | 0.6377 | 0.25902 | 3.1593 | 3.4193 | 0.22538 | 0.81162 | 2.3059e-10 | 0.18958
0.034468 | 2.0019 | 55.1203 | 46.6725 | 3.7328 | 1.2305 | 600 | 0 | 0 | 0 | 0 | 0 | 0 | 0 | 0 | 0 | 0 | 0 | 0 | -22337.4329 | -26348.5958 | -12284.862 | 0 | 0 | 12.8636 | 0 | 13711.8615 | 10.671 | 0 | 0 | -12.8636 | -13701.1905 | 9.5423 | 3.9208 | 21.8841 | 3.2481e-05 | 0.33007 | 0.6377 | 0.25901 | 3.1593 | 3.4193 | 0.22538 | 0.81162 | 2.3059e-10 | 0.18967
0.36197 | 2.02 | 55.0794 | 46.6619 | 3.7589 | 1.2392 | 600 | 0 | 0 | 0 | 0 | 0 | 0 | 0 | 0 | 0 | 0 | 0 | 0 | -22337.4329 | -26348.5958 | -12284.862 | 0 | 0 | 90.5485 | 0 | 13711.8615 | 112.5683 | 0 | 0 | -90.5485 | -13599.2932 | 100.6602 | 41.3603 | 21.8841 | 3.2481e-05 | 0.33012 | 0.63773 | 0.259 | 3.1594 | 3.4194 | 0.22535 | 0.81172 | 2.3058e-10 | 0.19139
0.68948 | 2.0382 | 55.038 | 46.6512 | 3.7853 | 1.2479 | 600 | 0 | 0 | 0 | 0 | 0 | 0 | 0 | 0 | 0 | 0 | 0 | 0 | -22337.4329 | -26348.5958 | -12284.862 | 0 | 0 | 168.935 | 0 | 13711.8615 | 215.3849 | 0 | 0 | -168.935 | -13496.4766 | 192.5972 | 79.138 | 21.8841 | 3.2481e-05 | 0.33017 | 0.63776 | 0.25898 | 3.1596 | 3.4195 | 0.22532 | 0.81181 | 2.3057e-10 | 0.19311
1.017 | 2.0566 | 54.9963 | 46.6404 | 3.8119 | 1.2566 | 600 | 0 | 0 | 0 | 0 | 0 | 0 | 0 | 0 | 0 | 0 | 0 | 0 | -22337.4329 | -26348.5958 | -12284.862 | 0 | 0 | 248.0293 | 0 | 13711.8615 | 319.1289 | 0 | 0 | -248.0293 | -13392.7325 | 285.3604 | 117.2568 | 21.8841 | 3.2481e-05 | 0.33022 | 0.63779 | 0.25896 | 3.1597 | 3.4196 | 0.22528 | 0.81191 | 2.3056e-10 | 0.19486
2.017 | 2.1138 | 54.8666 | 46.6068 | 3.8946 | 1.2839 | 600 | 0 | 0 | 0 | 0 | 0 | 0 | 0 | 0 | 0 | 0 | 0 | 0 | -22337.4329 | -26348.5958 | -12284.862 | 0 | 0 | 493.9946 | 0 | 13711.8615 | 641.7425 | 0 | 0 | -493.9946 | -13070.119 | 573.8069 | 235.7976 | 21.8841 | 3.2481e-05 | 0.33038 | 0.63788 | 0.2589 | 3.1602 | 3.42 | 0.22518 | 0.8122 | 2.3053e-10 | 0.20028
3.017 | 2.1726 | 54.7333 | 46.5723 | 3.9797 | 1.3119 | 600 | 0 | 0 | 0 | 0 | 0 | 0 | 0 | 0 | 0 | 0 | 0 | 0 | -22337.4329 | -26348.5958 | -12284.862 | 0 | 0 | 746.7988 | 0 | 13711.8615 | 973.3157 | 0 | 0 | -746.7988 | -12738.5457 | 870.2324 | 357.6344 | 21.8841 | 3.2481e-05 | 0.33054 | 0.63797 | 0.25884 | 3.1607 | 3.4204 | 0.22506 | 0.81252 | 2.305e-10 | 0.20584
4.017 | 2.2329 | 54.5963 | 46.5368 | 4.0671 | 1.3407 | 600 | 0 | 0 | 0 | 0 | 0 | 0 | 0 | 0 | 0 | 0 | 0 | 0 | -22337.4329 | -26348.5958 | -12284.862 | 0 | 0 | 1006.6276 | 0 | 13711.8615 | 1314.0908 | 0 | 0 | -1006.6276 | -12397.7707 | 1174.8502 | 482.8566 | 21.8841 | 3.2481e-05 | 0.33071 | 0.63808 | 0.25878 | 3.1612 | 3.4208 | 0.22495 | 0.81285 | 2.3047e-10 | 0.21156
5.017 | 2.2949 | 54.4555 | 46.5004 | 4.1569 | 1.3704 | 600 | 0 | 0 | 0 | 0 | 0 | 0 | 0 | 0 | 0 | 0 | 0 | 0 | -22337.4329 | -26348.5958 | -12284.862 | 0 | 0 | 1273.6711 | 0 | 13711.8615 | 1664.316 | 0 | 0 | -1273.6711 | -12047.5454 | 1487.8786 | 611.5558 | 21.8841 | 3.2481e-05 | 0.3309 | 0.63818 | 0.25871 | 3.1617 | 3.4212 | 0.22482 | 0.81319 | 2.3043e-10 | 0.21743
6.017 | 2.3586 | 54.3108 | 46.463 | 4.2492 | 1.4008 | 600 | 0 | 0 | 0 | 0 | 0 | 0 | 0 | 0 | 0 | 0 | 0 | 0 | -22337.4329 | -26348.5958 | -12284.862 | 0 | 0 | 1548.1243 | 0 | 13711.8615 | 2024.2457 | 0 | 0 | -1548.1243 | -11687.6157 | 1809.5411 | 743.8261 | 21.8841 | 3.2481e-05 | 0.33109 | 0.63829 | 0.25864 | 3.1623 | 3.4216 | 0.22469 | 0.81356 | 2.3039e-10 | 0.22347
7.017 | 2.4239 | 54.1622 | 46.4246 | 4.3441 | 1.4321 | 600 | 0 | 0 | 0 | 0 | 0 | 0 | 0 | 0 | 0 | 0 | 0 | 0 | -22337.4329 | -26348.5958 | -12284.862 | 0 | 0 | 1830.1869 | 0 | 13711.8615 | 2394.1406 | 0 | 0 | -1830.1869 | -11317.7209 | 2140.0665 | 879.7637 | 21.8841 | 3.2481e-05 | 0.33129 | 0.63841 | 0.25857 | 3.1628 | 3.4221 | 0.22456 | 0.81394 | 2.3035e-10 | 0.22966
8.017 | 2.4911 | 54.0095 | 46.3851 | 4.4416 | 1.4642 | 600 | 0 | 0 | 0 | 0 | 0 | 0 | 0 | 0 | 0 | 0 | 0 | 0 | -22337.4329 | -26348.5958 | -12284.862 | 0 | 0 | 2120.0637 | 0 | 13711.8615 | 2774.2675 | 0 | 0 | -2120.0637 | -10937.594 | 2479.6888 | 1019.4672 | 21.8841 | 3.2481e-05 | 0.3315 | 0.63853 | 0.25849 | 3.1634 | 3.4226 | 0.22441 | 0.81434 | 2.3031e-10 | 0.23602
9.017 | 2.56 | 53.8525 | 46.3445 | 4.5418 | 1.4973 | 600 | 0 | 0 | 0 | 0 | 0 | 0 | 0 | 0 | 0 | 0 | 0 | 0 | -22337.4329 | -26348.5958 | -12284.862 | 0 | 0 | 2417.9643 | 0 | 13711.8615 | 3164.8999 | 0 | 0 | -2417.9643 | -10546.9616 | 2828.6475 | 1163.0378 | 21.8841 | 3.2481e-05 | 0.33172 | 0.63866 | 0.25841 | 3.1641 | 3.4231 | 0.22426 | 0.81476 | 2.3027e-10 | 0.24255
10.017 | 2.6307 | 53.6913 | 46.3029 | 4.6448 | 1.5312 | 600 | 0 | 0 | 0 | 0 | 0 | 0 | 0 | 0 | 0 | 0 | 0 | 0 | -22337.4329 | -26348.5958 | -12284.862 | 0 | 0 | 2724.1036 | 0 | 13711.8615 | 3566.3177 | 0 | 0 | -2724.1036 | -10145.5437 | 3187.1873 | 1310.579 | 21.8841 | 3.2481e-05 | 0.33195 | 0.6388 | 0.25832 | 3.1648 | 3.4236 | 0.22411 | 0.8152 | 2.3022e-10 | 0.24925
11.017 | 2.7034 | 53.5257 | 46.2601 | 4.7507 | 1.5661 | 600 | 0 | 0 | 0 | 0 | 0 | 0 | 0 | 0 | 0 | 0 | 0 | 0 | -22337.4329 | -26348.5958 | -12284.862 | 0 | 0 | 3038.7017 | 0 | 13711.8615 | 3978.8076 | 0 | 0 | -3038.7017 | -9733.0539 | 3555.5586 | 1462.1967 | 21.8841 | 3.2481e-05 | 0.3322 | 0.63894 | 0.25823 | 3.1655 | 3.4242 | 0.22394 | 0.81567 | 2.3017e-10 | 0.25614
12.017 | 2.778 | 53.3555 | 46.2161 | 4.8594 | 1.6019 | 600 | 0 | 0 | 0 | 0 | 0 | 0 | 0 | 0 | 0 | 0 | 0 | 0 | -22337.4329 | -26348.5958 | -12284.862 | 0 | 0 | 3361.9836 | 0 | 13711.8615 | 4402.6628 | 0 | 0 | -3361.9836 | -9309.1987 | 3934.0171 | 1617.9996 | 21.8841 | 3.2481e-05 | 0.33246 | 0.63909 | 0.25814 | 3.1662 | 3.4248 | 0.22377 | 0.81615 | 2.3012e-10 | 0.2632
13.017 | 2.8545 | 53.1806 | 46.171 | 4.9712 | 1.6388 | 600 | 0 | 0 | 0 | 0 | 0 | 0 | 0 | 0 | 0 | 0 | 0 | 0 | -22337.4329 | -26348.5958 | -12284.862 | 0 | 0 | 3694.1801 | 0 | 13711.8615 | 4838.1834 | 0 | 0 | -3694.1801 | -8873.6781 | 4322.8243 | 1778.0987 | 21.8841 | 3.2481e-05 | 0.33273 | 0.63925 | 0.25804 | 3.167 | 3.4254 | 0.22358 | 0.81667 | 2.3007e-10 | 0.27046
14.017 | 2.9331 | 53.001 | 46.1247 | 5.086 | 1.6766 | 600 | 0 | 0 | 0 | 0 | 0 | 0 | 0 | 0 | 0 | 0 | 0 | 0 | -22337.4329 | -26348.5958 | -12284.862 | 0 | 0 | 4035.527 | 0 | 13711.8615 | 5285.6763 | 0 | 0 | -4035.527 | -8426.1852 | 4722.2471 | 1942.6079 | 21.8841 | 3.2481e-05 | 0.33301 | 0.63941 | 0.25794 | 3.1678 | 3.4261 | 0.22339 | 0.81721 | 2.3001e-10 | 0.2779
15.017 | 3.0138 | 52.8165 | 46.0771 | 5.204 | 1.7155 | 600 | 0 | 0 | 0 | 0 | 0 | 0 | 0 | 0 | 0 | 0 | 0 | 0 | -22337.4329 | -26348.5958 | -12284.862 | 0 | 0 | 4386.2658 | 0 | 13711.8615 | 5745.4556 | 0 | 0 | -4386.2658 | -7966.4059 | 5132.5579 | 2111.6433 | 21.8841 | 3.2481e-05 | 0.33331 | 0.63959 | 0.25783 | 3.1687 | 3.4268 | 0.22319 | 0.81777 | 2.2996e-10 | 0.28555
16.017 | 3.0966 | 52.627 | 46.0283 | 5.3252 | 1.7555 | 600 | 0 | 0 | 0 | 0 | 0 | 0 | 0 | 0 | 0 | 0 | 0 | 0 | -22337.4329 | -26348.5958 | -12284.862 | 0 | 0 | 4746.6433 | 0 | 13711.8615 | 6217.8422 | 0 | 0 | -4746.6433 | -7494.0193 | 5554.035 | 2285.3241 | 21.8841 | 3.2481e-05 | 0.33363 | 0.63977 | 0.25771 | 3.1696 | 3.4275 | 0.22298 | 0.81837 | 2.2989e-10 | 0.29339
17.017 | 3.1815 | 52.4324 | 45.9781 | 5.4498 | 1.7966 | 600 | 0 | 0 | 0 | 0 | 0 | 0 | 0 | 0 | 0 | 0 | 0 | 0 | -22337.4329 | -26348.5958 | -12284.862 | 0 | 0 | 5116.9122 | 0 | 13711.8615 | 6703.1639 | 0 | 0 | -5116.9122 | -7008.6975 | 5986.9618 | 2463.7719 | 21.8841 | 3.2481e-05 | 0.33396 | 0.63996 | 0.25759 | 3.1705 | 3.4283 | 0.22276 | 0.819 | 2.2983e-10 | 0.30144
18.017 | 3.2687 | 52.2324 | 45.9266 | 5.5777 | 1.8387 | 600 | 0 | 0 | 0 | 0 | 0 | 0 | 0 | 0 | 0 | 0 | 0 | 0 | -22337.4329 | -26348.5958 | -12284.862 | 0 | 0 | 5497.3305 | 0 | 13711.8615 | 7201.7561 | 0 | 0 | -5497.3305 | -6510.1054 | 6431.6278 | 2647.1111 | 21.8841 | 3.2481e-05 | 0.33431 | 0.64016 | 0.25747 | 3.1715 | 3.4291 | 0.22252 | 0.81966 | 2.2976e-10 | 0.30969
19.017 | 3.3581 | 52.0271 | 45.8738 | 5.7092 | 1.8821 | 600 | 0 | 0 | 0 | 0 | 0 | 0 | 0 | 0 | 0 | 0 | 0 | 0 | -22337.4329 | -26348.5958 | -12284.862 | 0 | 0 | 5888.1619 | 0 | 13711.8615 | 7713.9607 | 0 | 0 | -5888.1619 | -5997.9007 | 6888.3276 | 2835.4689 | 21.8841 | 3.2481e-05 | 0.33468 | 0.64038 | 0.25733 | 3.1726 | 3.4299 | 0.22228 | 0.82035 | 2.2969e-10 | 0.31817
20.017 | 3.4498 | 51.8162 | 45.8195 | 5.8443 | 1.9266 | 600 | 0 | 0 | 0 | 0 | 0 | 0 | 0 | 0 | 0 | 0 | 0 | 0 | -22337.4329 | -26348.5958 | -12284.862 | 0 | 0 | 6289.676 | 0 | 13711.8615 | 8240.1274 | 0 | 0 | -6289.676 | -5471.7341 | 7357.3614 | 3028.975 | 21.8841 | 3.2481e-05 | 0.33507 | 0.6406 | 0.25719 | 3.1737 | 3.4308 | 0.22202 | 0.82108 | 2.2962e-10 | 0.32686
21.017 | 3.5439 | 51.5997 | 45.7638 | 5.983 | 1.9723 | 600 | 0 | 0 | 0 | 0 | 0 | 0 | 0 | 0 | 0 | 0 | 0 | 0 | -22337.4329 | -26348.5958 | -12284.862 | 0 | 0 | 6702.1479 | 0 | 13711.8615 | 8780.6125 | 0 | 0 | -6702.1479 | -4931.2489 | 7839.035 | 3227.7622 | 21.8841 | 3.2481e-05 | 0.33549 | 0.64083 | 0.25705 | 3.1748 | 3.4317 | 0.22175 | 0.82185 | 2.2954e-10 | 0.33577
22.017 | 3.6403 | 51.3773 | 45.7067 | 6.1256 | 2.0193 | 600 | 0 | 0 | 0 | 0 | 0 | 0 | 0 | 0 | 0 | 0 | 0 | 0 | -22337.4329 | -26348.5958 | -12284.862 | 0 | 0 | 7125.8584 | 0 | 13711.8615 | 9335.7799 | 0 | 0 | -7125.8584 | -4376.0816 | 8333.6592 | 3431.9658 | 21.8841 | 3.2481e-05 | 0.33592 | 0.64108 | 0.25689 | 3.176 | 3.4327 | 0.22146 | 0.82267 | 2.2946e-10 | 0.34491
23.017 | 3.7393 | 51.1489 | 45.648 | 6.272 | 2.0676 | 600 | 0 | 0 | 0 | 0 | 0 | 0 | 0 | 0 | 0 | 0 | 0 | 0 | -22337.4329 | -26348.5958 | -12284.862 | 0 | 0 | 7561.0943 | 0 | 13711.8615 | 9906.0002 | 0 | 0 | -7561.0943 | -3805.8612 | 8841.5501 | 3641.7239 | 21.8841 | 3.2481e-05 | 0.33638 | 0.64134 | 0.25673 | 3.1773 | 3.4337 | 0.22116 | 0.82352 | 2.2937e-10 | 0.35428
24.017 | 3.8407 | 50.9145 | 45.5879 | 6.4224 | 2.1172 | 600 | 0 | 0 | 0 | 0 | 0 | 0 | 0 | 0 | 0 | 0 | 0 | 0 | -22337.4329 | -26348.5958 | -12284.862 | 0 | 0 | 8008.1479 | 0 | 13711.8615 | 10491.6515 | 0 | 0 | -8008.1479 | -3220.21 | 9363.0291 | 3857.1774 | 21.8841 | 3.2481e-05 | 0.33686 | 0.64161 | 0.25656 | 3.1787 | 3.4348 | 0.22084 | 0.82442 | 2.2928e-10 | 0.36389
25.017 | 3.9447 | 50.6738 | 45.5261 | 6.5768 | 2.1681 | 600 | 0 | 0 | 0 | 0 | 0 | 0 | 0 | 0 | 0 | 0 | 0 | 0 | -22337.4329 | -26348.5958 | -12284.862 | 0 | 0 | 8467.3171 | 0 | 13711.8615 | 11093.1186 | 0 | 0 | -8467.3171 | -2618.7429 | 9898.4223 | 4078.4699 | 21.8841 | 3.2481e-05 | 0.33737 | 0.6419 | 0.25638 | 3.1801 | 3.4359 | 0.22051 | 0.82537 | 2.2918e-10 | 0.37375
26.017 | 4.0513 | 50.4267 | 45.4628 | 6.7355 | 2.2204 | 600 | 0 | 0 | 0 | 0 | 0 | 0 | 0 | 0 | 0 | 0 | 0 | 0 | -22337.4329 | -26348.5958 | -12284.862 | 0 | 0 | 8938.9056 | 0 | 13711.8615 | 11710.7933 | 0 | 0 | -8938.9056 | -2001.0682 | 10448.0605 | 4305.7479 | 21.8841 | 3.2481e-05 | 0.3379 | 0.6422 | 0.25619 | 3.1816 | 3.4371 | 0.22016 | 0.82637 | 2.2908e-10 | 0.38385
27.017 | 4.1605 | 50.1731 | 45.3979 | 6.8984 | 2.2741 | 600 | 0 | 0 | 0 | 0 | 0 | 0 | 0 | 0 | 0 | 0 | 0 | 0 | -22337.4329 | -26348.5958 | -12284.862 | 0 | 0 | 9423.2228 | 0 | 13711.8615 | 12345.0743 | 0 | 0 | -9423.2228 | -1366.7872 | 11012.2791 | 4539.1603 | 21.8841 | 3.2481e-05 | 0.33847 | 0.64252 | 0.25599 | 3.1832 | 3.4384 | 0.21979 | 0.82742 | 2.2898e-10 | 0.3942
28.017 | 4.2724 | 49.9128 | 45.3313 | 7.0657 | 2.3293 | 600 | 0 | 0 | 0 | 0 | 0 | 0 | 0 | 0 | 0 | 0 | 0 | 0 | -22337.4329 | -26348.5958 | -12284.862 | 0 | 0 | 9920.5834 | 0 | 13711.8615 | 12996.3669 | 0 | 0 | -9920.5834 | -715.4946 | 11591.4177 | 4778.8588 | 21.8841 | 3.2481e-05 | 0.33907 | 0.64285 | 0.25578 | 3.1848 | 3.4397 | 0.2194 | 0.82853 | 2.2886e-10 | 0.4048
29.017 | 4.3871 | 49.6456 | 45.2629 | 7.2375 | 2.3859 | 600 | 0 | 0 | 0 | 0 | 0 | 0 | 0 | 0 | 0 | 0 | 0 | 0 | -22337.4329 | -26348.5958 | -12284.862 | 0 | 0 | 10431.3075 | 0 | 13711.8615 | 13665.0829 | 0 | 0 | -10431.3075 | -46.7785 | 12185.82 | 5024.9978 | 21.8841 | 3.2481e-05 | 0.3397 | 0.64321 | 0.25556 | 3.1866 | 3.4411 | 0.21899 | 0.82971 | 2.2875e-10 | 0.41566
30.017 | 4.5045 | 49.3714 | 45.1929 | 7.4139 | 2.4441 | 600 | 0 | 0 | 0 | 0 | 0 | 0 | 0 | 0 | 0 | 0 | 0 | 0 | -22337.4329 | -26348.5958 | -12284.862 | 0 | 0 | 10955.7208 | 0 | 13711.8615 | 14351.6405 | 0 | 0 | -10955.7208 | 639.779 | 12795.8333 | 5277.7341 | 21.8841 | 3.2481e-05 | 0.34037 | 0.64358 | 0.25532 | 3.1884 | 3.4426 | 0.21856 | 0.83094 | 2.2862e-10 | 0.42679
31.017 | 4.6248 | 49.09 | 45.1211 | 7.595 | 2.5038 | 600 | 0 | 0 | 0 | 0 | 0 | 0 | 0 | 0 | 0 | 0 | 0 | 0 | -22337.4329 | -26348.5958 | -12284.862 | 0 | 0 | 11494.1538 | 0 | 13711.8615 | 15056.4638 | 0 | 0 | -11494.1538 | 1344.6023 | 13421.8081 | 5537.2272 | 21.8841 | 3.2481e-05 | 0.34108 | 0.64397 | 0.25508 | 3.1904 | 3.4442 | 0.21811 | 0.83225 | 2.2849e-10 | 0.43819
32.017 | 4.7479 | 48.8014 | 45.0475 | 7.781 | 2.5651 | 600 | 0 | 0 | 0 | 0 | 0 | 0 | 0 | 0 | 0 | 0 | 0 | 0 | -22337.4329 | -26348.5958 | -12284.862 | 0 | 0 | 12046.9423 | 0 | 13711.8615 | 15779.9827 | 0 | 0 | -12046.9423 | 2068.1212 | 14064.0981 | 5803.6387 | 21.8841 | 3.2481e-05 | 0.34183 | 0.64438 | 0.25482 | 3.1924 | 3.4458 | 0.21763 | 0.83362 | 2.2836e-10 | 0.44985
33.017 | 4.874 | 48.5052 | 44.9721 | 7.9719 | 2.628 | 600 | 0 | 0 | 0 | 0 | 0 | 0 | 0 | 0 | 0 | 0 | 0 | 0 | -22337.4329 | -26348.5958 | -12284.862 | 0 | 0 | 12614.4267 | 0 | 13711.8615 | 16522.6328 | 0 | 0 | -12614.4267 | 2810.7713 | 14723.059 | 6077.1328 | 21.8841 | 3.2481e-05 | 0.34262 | 0.64481 | 0.25455 | 3.1945 | 3.4475 | 0.21713 | 0.83508 | 2.2821e-10 | 0.46179
34.017 | 5.003 | 48.2014 | 44.8948 | 8.1678 | 2.6926 | 600 | 0 | 0 | 0 | 0 | 0 | 0 | 0 | 0 | 0 | 0 | 0 | 0 | -22337.4329 | -26348.5958 | -12284.862 | 0 | 0 | 13196.952 | 0 | 13711.8615 | 17284.8546 | 0 | 0 | -13196.952 | 3572.9931 | 15399.0487 | 6357.8757 | 21.8841 | 3.2481e-05 | 0.34346 | 0.64527 | 0.25426 | 3.1968 | 3.4493 | 0.2166 | 0.83661 | 2.2806e-10 | 0.47402
35.017 | 5.1349 | 47.8898 | 44.8156 | 8.369 | 2.7589 | 600 | 0 | 0 | 0 | 0 | 0 | 0 | 0 | 0 | 0 | 0 | 0 | 0 | -22337.4329 | -26348.5958 | -12284.862 | 0 | 0 | 13794.8677 | 0 | 13711.8615 | 18067.0934 | 0 | 0 | -13794.8677 | 4355.2319 | 16092.4264 | 6646.0359 | 21.8841 | 3.2481e-05 | 0.34435 | 0.64575 | 0.25396 | 3.1992 | 3.4512 | 0.21604 | 0.83823 | 2.279e-10 | 0.48652
36.017 | 5.2699 | 47.5703 | 44.7345 | 8.5754 | 2.827 | 600 | 0 | 0 | 0 | 0 | 0 | 0 | 0 | 0 | 0 | 0 | 0 | 0 | -22337.4329 | -26348.5958 | -12284.862 | 0 | 0 | 14408.527 | 0 | 13711.8615 | 18869.7987 | 0 | 0 | -14408.527 | 5157.9372 | 16803.5522 | 6941.7836 | 21.8841 | 3.2481e-05 | 0.34529 | 0.64626 | 0.25364 | 3.2017 | 3.4532 | 0.21545 | 0.83994 | 2.2774e-10 | 0.49931
37.017 | 5.4079 | 47.2426 | 44.6515 | 8.7873 | 2.8968 | 600 | 0 | 0 | 0 | 0 | 0 | 0 | 0 | 0 | 0 | 0 | 0 | 0 | -22337.4329 | -26348.5958 | -12284.862 | 0 | 0 | 15038.287 | 0 | 13711.8615 | 19693.4238 | 0 | 0 | -15038.287 | 5981.5623 | 17532.7858 | 7245.2909 | 21.8841 | 3.2481e-05 | 0.34629 | 0.64679 | 0.25331 | 3.2044 | 3.4554 | 0.21483 | 0.84175 | 2.2756e-10 | 0.51238
38.017 | 5.549 | 46.9066 | 44.5664 | 9.0047 | 2.9685 | 600 | 0 | 0 | 0 | 0 | 0 | 0 | 0 | 0 | 0 | 0 | 0 | 0 | -22337.4329 | -26348.5958 | -12284.862 | 0 | 0 | 15684.5082 | 0 | 13711.8615 | 20538.4251 | 0 | 0 | -15684.5082 | 6826.5636 | 18280.4867 | 7556.7314 | 21.8841 | 3.2481e-05 | 0.34735 | 0.64736 | 0.25295 | 3.2072 | 3.4576 | 0.21417 | 0.84367 | 2.2737e-10 | 0.52575
39.017 | 5.6932 | 46.5623 | 44.4794 | 9.2277 | 3.042 | 600 | 0 | 0 | 0 | 0 | 0 | 0 | 0 | 0 | 0 | 0 | 0 | 0 | -22337.4329 | -26348.5958 | -12284.862 | 0 | 0 | 16347.5537 | 0 | 13711.8615 | 21405.2615 | 0 | 0 | -16347.5537 | 7693.4 | 19047.0123 | 7876.2803 | 21.8841 | 3.2481e-05 | 0.34847 | 0.64795 | 0.25258 | 3.2101 | 3.46 | 0.21348 | 0.84569 | 2.2718e-10 | 0.53941
40.017 | 5.8405 | 46.2093 | 44.3903 | 9.4565 | 3.1174 | 600 | 0 | 0 | 0 | 0 | 0 | 0 | 0 | 0 | 0 | 0 | 0 | 0 | -22337.4329 | -26348.5958 | -12284.862 | 0 | 0 | 17027.7891 | 0 | 13711.8615 | 22294.3937 | 0 | 0 | -17027.7891 | 8582.5322 | 19832.7181 | 8204.1138 | 21.8841 | 3.2481e-05 | 0.34966 | 0.64858 | 0.25218 | 3.2132 | 3.4625 | 0.21275 | 0.84783 | 2.2697e-10 | 0.55337
41.017 | 5.9909 | 45.8475 | 44.2991 | 9.6913 | 3.1948 | 600 | 0 | 0 | 0 | 0 | 0 | 0 | 0 | 0 | 0 | 0 | 0 | 0 | -22337.4329 | -26348.5958 | -12284.862 | 0 | 0 | 17725.5819 | 0 | 13711.8615 | 23206.2834 | 0 | 0 | -17725.5819 | 9494.4219 | 20637.9556 | 8540.4089 | 21.8841 | 3.2481e-05 | 0.35093 | 0.64924 | 0.25177 | 3.2165 | 3.4651 | 0.21199 | 0.85009 | 2.2676e-10 | 0.56762
42.017 | 6.1444 | 45.4769 | 44.2059 | 9.932 | 3.2742 | 600 | 0 | 0 | 0 | 0 | 0 | 0 | 0 | 0 | 0 | 0 | 0 | 0 | -22337.4329 | -26348.5958 | -12284.862 | 0 | 0 | 18441.3009 | 0 | 13711.8615 | 24141.3924 | 0 | 0 | -18441.3009 | 10429.5309 | 21463.0719 | 8885.3433 | 21.8841 | 3.2481e-05 | 0.35228 | 0.64994 | 0.25133 | 3.2199 | 3.4679 | 0.21118 | 0.85249 | 2.2653e-10 | 0.58216
43.017 | 6.3011 | 45.0972 | 44.1105 | 10.179 | 3.3556 | 600 | 0 | 0 | 0 | 0 | 0 | 0 | 0 | 0 | 0 | 0 | 0 | 0 | -22337.4329 | -26348.5958 | -12284.862 | 0 | 0 | 19175.3155 | 0 | 13711.8615 | 25100.1816 | 0 | 0 | -19175.3155 | 11388.3201 | 22308.4082 | 9239.0952 | 21.8841 | 3.2481e-05 | 0.35371 | 0.65068 | 0.25087 | 3.2236 | 3.4708 | 0.21032 | 0.85503 | 2.2629e-10 | 0.59701
44.017 | 6.4609 | 44.7083 | 44.0131 | 10.4322 | 3.439 | 600 | 0 | 0 | 0 | 0 | 0 | 0 | 0 | 0 | 0 | 0 | 0 | 0 | -22337.4329 | -26348.5958 | -12284.862 | 0 | 0 | 19927.995 | 0 | 13711.8615 | 26083.11 | 0 | 0 | -19927.995 | 12371.2485 | 23174.2988 | 9601.8424 | 21.8841 | 3.2481e-05 | 0.35523 | 0.65145 | 0.25038 | 3.2274 | 3.4739 | 0.20942 | 0.85772 | 2.2604e-10 | 0.61215
45.017 | 6.6238 | 44.31 | 43.9135 | 10.6918 | 3.5246 | 600 | 0 | 0 | 0 | 0 | 0 | 0 | 0 | 0 | 0 | 0 | 0 | 0 | -22337.4329 | -26348.5958 | -12284.862 | 0 | 0 | 20699.7078 | 0 | 13711.8615 | 27090.6336 | 0 | 0 | -20699.7078 | 13378.7721 | 24061.0692 | 9973.7626 | 21.8841 | 3.2481e-05 | 0.35685 | 0.65227 | 0.24987 | 3.2315 | 3.4771 | 0.20847 | 0.86057 | 2.2577e-10 | 0.62758
46.017 | 6.7898 | 43.9023 | 43.8117 | 10.9579 | 3.6124 | 600 | 0 | 0 | 0 | 0 | 0 | 0 | 0 | 0 | 0 | 0 | 0 | 0 | -22337.4329 | -26348.5958 | -12284.862 | 0 | 0 | 21490.8205 | 0 | 13711.8615 | 28123.204 | 0 | 0 | -21490.8205 | 14411.3425 | 24969.0348 | 10355.0324 | 21.8841 | 3.2481e-05 | 0.35858 | 0.65314 | 0.24932 | 3.2358 | 3.4805 | 0.20746 | 0.86359 | 2.2549e-10 | 0.64331
47.017 | 6.9589 | 43.4849 | 43.7078 | 11.2307 | 3.7023 | 600 | 0 | 0 | 0 | 0 | 0 | 0 | 0 | 0 | 0 | 0 | 0 | 0 | -22337.4329 | -26348.5958 | -12284.862 | 0 | 0 | 22301.6972 | 0 | 13711.8615 | 29181.2669 | 0 | 0 | -22301.6972 | 15469.4054 | 25898.4994 | 10745.8272 | 21.8841 | 3.2481e-05 | 0.36043 | 0.65405 | 0.24875 | 3.2403 | 3.4842 | 0.2064 | 0.86679 | 2.252e-10 | 0.65934
48.017 | 7.131 | 43.0578 | 43.6016 | 11.5102 | 3.7944 | 600 | 0 | 0 | 0 | 0 | 0 | 0 | 0 | 0 | 0 | 0 | 0 | 0 | -22337.4329 | -26348.5958 | -12284.862 | 0 | 0 | 23132.698 | 0 | 13711.8615 | 30265.2608 | 0 | 0 | -23132.698 | 16553.3993 | 26849.7529 | 11146.3207 | 21.8841 | 3.2481e-05 | 0.36239 | 0.65502 | 0.24814 | 3.2451 | 3.488 | 0.20528 | 0.8702 | 2.2489e-10 | 0.67564
49.017 | 7.3062 | 42.6209 | 43.4934 | 11.7967 | 3.8889 | 600 | 0 | 0 | 0 | 0 | 0 | 0 | 0 | 0 | 0 | 0 | 0 | 0 | -22337.4329 | -26348.5958 | -12284.862 | 0 | 0 | 23984.1781 | 0 | 13711.8615 | 31375.6152 | 0 | 0 | -23984.1781 | 17663.7538 | 27823.0697 | 11556.684 | 21.8841 | 3.2481e-05 | 0.3645 | 0.65604 | 0.2475 | 3.2502 | 3.4921 | 0.2041 | 0.87381 | 2.2456e-10 | 0.69223
50.017 | 7.4842 | 42.1739 | 43.3829 | 12.0901 | 3.9856 | 600 | 0 | 0 | 0 | 0 | 0 | 0 | 0 | 0 | 0 | 0 | 0 | 0 | -22337.4329 | -26348.5958 | -12284.862 | 0 | 0 | 24856.4868 | 0 | 13711.8615 | 32512.7491 | 0 | 0 | -24856.4868 | 18800.8876 | 28818.7065 | 11977.0855 | 21.8841 | 3.2481e-05 | 0.36675 | 0.65712 | 0.24682 | 3.2555 | 3.4963 | 0.20284 | 0.87765 | 2.2422e-10 | 0.7091
51.017 | 7.6651 | 41.7169 | 43.2703 | 12.3907 | 4.0847 | 600 | 0 | 0 | 0 | 0 | 0 | 0 | 0 | 0 | 0 | 0 | 0 | 0 | -22337.4329 | -26348.5958 | -12284.862 | 0 | 0 | 25749.9657 | 0 | 13711.8615 | 33677.0684 | 0 | 0 | -25749.9657 | 19965.2069 | 29836.8999 | 12407.6898 | 21.8841 | 3.2481e-05 | 0.36916 | 0.65826 | 0.24611 | 3.2612 | 3.5009 | 0.20152 | 0.88173 | 2.2386e-10 | 0.72624
52.017 | 7.8488 | 41.2498 | 43.1555 | 12.6985 | 4.1862 | 600 | 0 | 0 | 0 | 0 | 0 | 0 | 0 | 0 | 0 | 0 | 0 | 0 | -22337.4329 | -26348.5958 | -12284.862 | 0 | 0 | 26664.9475 | 0 | 13711.8615 | 34868.9642 | 0 | 0 | -26664.9475 | 21157.1027 | 30877.8638 | 12848.6572 | 21.8841 | 3.2481e-05 | 0.37174 | 0.65947 | 0.24535 | 3.2671 | 3.5057 | 0.20012 | 0.88607 | 2.2347e-10 | 0.74365
53.017 | 8.0352 | 40.7723 | 43.0385 | 13.0136 | 4.29 | 600 | 0 | 0 | 0 | 0 | 0 | 0 | 0 | 0 | 0 | 0 | 0 | 0 | -22337.4329 | -26348.5958 | -12284.862 | 0 | 0 | 27601.7542 | 0 | 13711.8615 | 36088.8107 | 0 | 0 | -27601.7542 | 22376.9492 | 31941.787 | 13300.1429 | 21.8841 | 3.2481e-05 | 0.37451 | 0.66074 | 0.24455 | 3.2735 | 3.5107 | 0.19864 | 0.89069 | 2.2307e-10 | 0.76131
54.017 | 8.2241 | 40.2846 | 42.9194 | 13.3362 | 4.3964 | 600 | 0 | 0 | 0 | 0 | 0 | 0 | 0 | 0 | 0 | 0 | 0 | 0 | -22337.4329 | -26348.5958 | -12284.862 | 0 | 0 | 28560.6956 | 0 | 13711.8615 | 37336.962 | 0 | 0 | -28560.6956 | 23625.1005 | 33028.8298 | 13762.2962 | 21.8841 | 3.2481e-05 | 0.37749 | 0.66209 | 0.2437 | 3.2801 | 3.5161 | 0.19707 | 0.89562 | 2.2265e-10 | 0.77921
55.017 | 8.4155 | 39.7865 | 42.7983 | 13.6664 | 4.5052 | 600 | 0 | 0 | 0 | 0 | 0 | 0 | 0 | 0 | 0 | 0 | 0 | 0 | -22337.4329 | -26348.5958 | -12284.862 | 0 | 0 | 29542.0673 | 0 | 13711.8615 | 38613.7502 | 0 | 0 | -29542.0673 | 24901.8887 | 34139.1214 | 14235.2596 | 21.8841 | 3.2481e-05 | 0.3807 | 0.66352 | 0.2428 | 3.2872 | 3.5218 | 0.19541 | 0.90087 | 2.222e-10 | 0.79734
56.017 | 8.6091 | 39.278 | 42.675 | 14.0041 | 4.6166 | 600 | 0 | 0 | 0 | 0 | 0 | 0 | 0 | 0 | 0 | 0 | 0 | 0 | -22337.4329 | -26348.5958 | -12284.862 | 0 | 0 | 30546.1485 | 0 | 13711.8615 | 39919.4816 | 0 | 0 | -30546.1485 | 26207.6201 | 35272.756 | 14719.1677 | 21.8841 | 3.2481e-05 | 0.38415 | 0.66504 | 0.24185 | 3.2947 | 3.5278 | 0.19365 | 0.90647 | 2.2173e-10 | 0.81569
57.017 | 8.8049 | 38.7591 | 42.5498 | 14.3496 | 4.7305 | 600 | 0 | 0 | 0 | 0 | 0 | 0 | 0 | 0 | 0 | 0 | 0 | 0 | -22337.4329 | -26348.5958 | -12284.862 | 0 | 0 | 31573.2001 | 0 | 13711.8615 | 41254.4343 | 0 | 0 | -31573.2001 | 27542.5728 | 36429.7894 | 15214.1461 | 21.8841 | 3.2481e-05 | 0.38788 | 0.66664 | 0.24085 | 3.3027 | 3.5341 | 0.19179 | 0.91247 | 2.2123e-10 | 0.83424
58.017 | 9.0027 | 38.2298 | 42.4226 | 14.703 | 4.8469 | 600 | 0 | 0 | 0 | 0 | 0 | 0 | 0 | 0 | 0 | 0 | 0 | 0 | -22337.4329 | -26348.5958 | -12284.862 | 0 | 0 | 32623.4619 | 0 | 13711.8615 | 42618.8542 | 0 | 0 | -32623.4619 | 28906.9928 | 37610.2348 | 15720.3105 | 21.8841 | 3.2481e-05 | 0.39192 | 0.66835 | 0.23978 | 3.3111 | 3.5409 | 0.18981 | 0.91887 | 2.207e-10 | 0.85297
59.017 | 9.2022 | 37.6901 | 42.2935 | 15.0642 | 4.966 | 600 | 0 | 0 | 0 | 0 | 0 | 0 | 0 | 0 | 0 | 0 | 0 | 0 | -22337.4329 | -26348.5958 | -12284.862 | 0 | 0 | 33697.1503 | 0 | 13711.8615 | 44012.9515 | 0 | 0 | -33697.1503 | 30301.0901 | 38814.0586 | 16237.7652 | 21.8841 | 3.2481e-05 | 0.3963 | 0.67015 | 0.23864 | 3.3201 | 3.5481 | 0.18772 | 0.92574 | 2.2015e-10 | 0.87187
60.017 | 9.4031 | 37.14 | 42.1626 | 15.4333 | 5.0877 | 600 | 0 | 0 | 0 | 0 | 0 | 0 | 0 | 0 | 0 | 0 | 0 | 0 | -22337.4329 | -26348.5958 | -12284.862 | 0 | 0 | 34794.4554 | 0 | 13711.8615 | 45436.8965 | 0 | 0 | -34794.4554 | 31725.035 | 40041.1756 | 16766.6017 | 21.8841 | 3.2481e-05 | 0.40106 | 0.67207 | 0.23744 | 3.3296 | 3.5557 | 0.18549 | 0.9331 | 2.1956e-10 | 0.89091
61.017 | 9.6053 | 36.5797 | 42.0299 | 15.8104 | 5.212 | 600 | 0 | 0 | 0 | 0 | 0 | 0 | 0 | 0 | 0 | 0 | 0 | 0 | -22337.4329 | -26348.5958 | -12284.862 | 0 | 0 | 35915.538 | 0 | 13711.8615 | 46890.8153 | 0 | 0 | -35915.538 | 33178.9538 | 41291.4438 | 17306.8975 | 21.8841 | 3.2481e-05 | 0.40625 | 0.67411 | 0.23616 | 3.3397 | 3.5638 | 0.18312 | 0.94101 | 2.1894e-10 | 0.91007
62.017 | 9.8084 | 36.0092 | 41.8955 | 16.1956 | 5.339 | 600 | 0 | 0 | 0 | 0 | 0 | 0 | 0 | 0 | 0 | 0 | 0 | 0 | -22337.4329 | -26348.5958 | -12284.862 | 0 | 0 | 37060.5259 | 0 | 13711.8615 | 48374.7847 | 0 | 0 | -37060.5259 | 34662.9232 | 42564.6587 | 17858.7143 | 21.8841 | 3.2481e-05 | 0.41192 | 0.67629 | 0.23479 | 3.3505 | 3.5724 | 0.1806 | 0.94953 | 2.1829e-10 | 0.92932
63.017 | 10.0122 | 35.4287 | 41.7597 | 16.5889 | 5.4687 | 600 | 0 | 0 | 0 | 0 | 0 | 0 | 0 | 0 | 0 | 0 | 0 | 0 | -22337.4329 | -26348.5958 | -12284.862 | 0 | 0 | 38229.5108 | 0 | 13711.8615 | 49888.8274 | 0 | 0 | -38229.5108 | 36176.966 | 43860.5473 | 18422.0963 | 21.8841 | 3.2481e-05 | 0.41814 | 0.6786 | 0.23334 | 3.3619 | 3.5816 | 0.17791 | 0.95871 | 2.1759e-10 | 0.94862
64.017 | 10.2162 | 34.8383 | 41.6223 | 16.9902 | 5.601 | 600 | 0 | 0 | 0 | 0 | 0 | 0 | 0 | 0 | 0 | 0 | 0 | 0 | -22337.4329 | -26348.5958 | -12284.862 | 0 | 0 | 39422.5438 | 0 | 13711.8615 | 51432.9059 | 0 | 0 | -39422.5438 | 37721.0444 | 45178.7606 | 18997.068 | 21.8841 | 3.2481e-05 | 0.42498 | 0.68107 | 0.23179 | 3.3742 | 3.5914 | 0.17505 | 0.96862 | 2.1686e-10 | 0.96795
65.017 | 10.42 | 34.2383 | 41.4838 | 17.3997 | 5.7359 | 600 | 0 | 0 | 0 | 0 | 0 | 0 | 0 | 0 | 0 | 0 | 0 | 0 | -22337.4329 | -26348.5958 | -12284.862 | 0 | 0 | 40639.6316 | 0 | 13711.8615 | 53006.9158 | 0 | 0 | -40639.6316 | 39295.0543 | 46518.8665 | 19583.6327 | 21.9414 | 3.2481e-05 | 0.43254 | 0.6837 | 0.23014 | 3.3872 | 3.6018 | 0.17199 | 0.97937 | 2.1608e-10 | 0.98727
66.017 | 10.6233 | 33.6289 | 41.344 | 17.8172 | 5.8736 | 600 | 0 | 0 | 0 | 0 | 0 | 0 | 0 | 0 | 0 | 0 | 0 | 0 | -22337.4329 | -26348.5958 | -12284.862 | 0 | 0 | 41880.7314 | 0 | 13711.8615 | 54610.6795 | 0 | 0 | -41880.7314 | 40898.818 | 47880.3405 | 20181.7698 | 22.5554 | 3.2481e-05 | 0.44094 | 0.68653 | 0.22836 | 3.4012 | 3.6131 | 0.16871 | 0.99104 | 2.1525e-10 | 1.0065
67.017 | 10.8255 | 33.0103 | 41.2034 | 18.2428 | 6.0139 | 600 | 0 | 0 | 0 | 0 | 0 | 0 | 0 | 0 | 0 | 0 | 0 | 0 | -22337.4329 | -26348.5958 | -12284.862 | 0 | 0 | 43145.7453 | 0 | 13711.8615 | 56243.9375 | 0 | 0 | -43145.7453 | 42532.076 | 49262.5554 | 20791.4321 | 23.1712 | 3.2481e-05 | 0.45032 | 0.68955 | 0.22646 | 3.4162 | 3.6251 | 0.1652 | 1.0038 | 2.1437e-10 | 1.0257
68.017 | 11.0261 | 32.383 | 41.0619 | 18.6764 | 6.1568 | 600 | 0 | 0 | 0 | 0 | 0 | 0 | 0 | 0 | 0 | 0 | 0 | 0 | -22337.4329 | -26348.5958 | -12284.862 | 0 | 0 | 44434.5152 | 0 | 13711.8615 | 57906.3397 | 0 | 0 | -44434.5152 | 44194.4782 | 50664.7701 | 21412.5433 | 23.787 | 3.2481e-05 | 0.46087 | 0.69281 | 0.22442 | 3.4323 | 3.638 | 0.16142 | 1.0177 | 2.1343e-10 | 1.0447
69.017 | 11.2245 | 31.7474 | 40.92 | 19.1178 | 6.3023 | 600 | 0 | 0 | 0 | 0 | 0 | 0 | 0 | 0 | 0 | 0 | 0 | 0 | -22337.4329 | -26348.5958 | -12284.862 | 0 | 0 | 45746.8153 | 0 | 13711.8615 | 59597.4349 | 0 | 0 | -45746.8153 | 45885.5734 | 52086.115 | 22044.9948 | 24.4007 | 3.2481e-05 | 0.4728 | 0.69632 | 0.22222 | 3.4497 | 3.6519 | 0.15734 | 1.033 | 2.1243e-10 | 1.0635
70.017 | 11.42 | 31.1039 | 40.7777 | 19.5671 | 6.4505 | 600 | 0 | 0 | 0 | 0 | 0 | 0 | 0 | 0 | 0 | 0 | 0 | 0 | -22337.4329 | -26348.5958 | -12284.862 | 0 | 0 | 47082.3447 | 0 | 13711.8615 | 61316.6588 | 0 | 0 | -47082.3447 | 47604.7974 | 53525.5749 | 22688.6414 | 25.0101 | 3.2481e-05 | 0.48644 | 0.70012 | 0.21983 | 3.4686 | 3.667 | 0.15293 | 1.0499 | 2.1136e-10 | 1.082
71.017 | 11.6118 | 30.453 | 40.6355 | 20.0241 | 6.6011 | 600 | 0 | 0 | 0 | 0 | 0 | 0 | 0 | 0 | 0 | 0 | 0 | 0 | -22337.4329 | -26348.5958 | -12284.862 | 0 | 0 | 48440.7188 | 0 | 13711.8615 | 63063.3195 | 0 | 0 | -48440.7188 | 49351.458 | 54981.968 | 23343.2977 | 25.6124 | 3.2481e-05 | 0.50219 | 0.70426 | 0.21724 | 3.489 | 3.6834 | 0.14814 | 1.0687 | 2.1021e-10 | 1.1002
72.017 | 11.7992 | 29.7955 | 40.4936 | 20.4886 | 6.7542 | 600 | 0 | 0 | 0 | 0 | 0 | 0 | 0 | 0 | 0 | 0 | 0 | 0 | -22337.4329 | -26348.5958 | -12284.862 | 0 | 0 | 49821.4582 | 0 | 13711.8615 | 64836.5797 | 0 | 0 | -49821.4582 | 51124.7182 | 56453.9178 | 24008.7329 | 26.2049 | 3.2481e-05 | 0.52062 | 0.70877 | 0.2144 | 3.5114 | 3.7013 | 0.14289 | 1.0898 | 2.0896e-10 | 1.1179
73.017 | 11.9811 | 29.1321 | 40.3524 | 20.9605 | 6.9098 | 600 | 0 | 0 | 0 | 0 | 0 | 0 | 0 | 0 | 0 | 0 | 0 | 0 | -22337.4329 | -26348.5958 | -12284.862 | 0 | 0 | 51223.9765 | 0 | 13711.8615 | 66635.4342 | 0 | 0 | -51223.9765 | 52923.5727 | 57939.8168 | 24684.6642 | 26.7839 | 3.2481e-05 | 0.54255 | 0.71375 | 0.21128 | 3.5361 | 3.7211 | 0.13712 | 1.1137 | 2.0761e-10 | 1.1352
74.017 | 12.1564 | 28.4636 | 40.2123 | 21.4394 | 7.0677 | 600 | 0 | 0 | 0 | 0 | 0 | 0 | 0 | 0 | 0 | 0 | 0 | 0 | -22337.4329 | -26348.5958 | -12284.862 | 0 | 0 | 52647.5638 | 0 | 13711.8615 | 68458.6808 | 0 | 0 | -52647.5638 | 54746.8194 | 59437.775 | 25370.7495 | 27.3456 | 3.2481e-05 | 0.56918 | 0.71928 | 0.20781 | 3.5635 | 3.743 | 0.1307 | 1.141 | 2.0613e-10 | 1.1518
75.017 | 12.3238 | 27.7912 | 40.0738 | 21.9252 | 7.2278 | 600 | 0 | 0 | 0 | 0 | 0 | 0 | 0 | 0 | 0 | 0 | 0 | 0 | -22337.4329 | -26348.5958 | -12284.862 | 0 | 0 | 54091.3657 | 0 | 13711.8615 | 70304.8795 | 0 | 0 | -54091.3657 | 56593.018 | 60945.5434 | 26066.5771 | 27.8852 | 3.2481e-05 | 0.60246 | 0.7255 | 0.2039 | 3.5943 | 3.7677 | 0.12348 | 1.1729 | 2.0449e-10 | 1.1676
75.267 | 12.3643 | 27.6226 | 40.0395 | 22.0476 | 7.2682 | 600 | 0 | 0 | 0 | 0 | 0 | 0 | 0 | 0 | 0 | 0 | 0 | 0 | -22337.4329 | -26348.5958 | -12284.862 | 0 | 0 | 54455.381 | 0 | 13711.8615 | 70769.8573 | 0 | 0 | -54455.381 | 57057.9958 | 61323.7715 | 26242.0111 | 28.016 | 3.2481e-05 | 0.61215 | 0.72718 | 0.20285 | 3.6026 | 3.7744 | 0.12153 | 1.1818 | 2.0405e-10 | 1.1715
75.517 | 12.4041 | 27.4538 | 40.0054 | 22.1705 | 7.3087 | 600 | 0 | 0 | 0 | 0 | 0 | 0 | 0 | 0 | 0 | 0 | 0 | 0 | -22337.4329 | -26348.5958 | -12284.862 | 0 | 0 | 54820.5796 | 0 | 13711.8615 | 71236.1344 | 0 | 0 | -54820.5796 | 57524.2729 | 61702.4007 | 26418.0153 | 28.145 | 3.2481e-05 | 0.62252 | 0.72893 | 0.20175 | 3.6113 | 3.7813 | 0.1195 | 1.1911 | 2.036e-10 | 1.1752
75.767 | 12.4433 | 27.2849 | 39.9714 | 22.2937 | 7.3493 | 600 | 0 | 0 | 0 | 0 | 0 | 0 | 0 | 0 | 0 | 0 | 0 | 0 | -22337.4329 | -26348.5958 | -12284.862 | 0 | 0 | 55186.9429 | 0 | 13711.8615 | 71703.6787 | 0 | 0 | -55186.9429 | 57991.8172 | 62081.3803 | 26594.5809 | 28.272 | 3.2481e-05 | 0.63365 | 0.73074 | 0.20061 | 3.6202 | 3.7885 | 0.1174 | 1.2008 | 2.0313e-10 | 1.179
76.017 | 12.4818 | 27.116 | 39.9376 | 22.4174 | 7.3901 | 600 | 0 | 0 | 0 | 0 | 0 | 0 | 0 | 0 | 0 | 0 | 0 | 0 | -22337.4329 | -26348.5958 | -12284.862 | 0 | 0 | 55554.451 | 0 | 13711.8615 | 72172.4565 | 0 | 0 | -55554.451 | 58460.595 | 62460.6565 | 26771.6982 | 28.397 | 3.2481e-05 | 0.64564 | 0.73261 | 0.19944 | 3.6295 | 3.7959 | 0.11522 | 1.211 | 2.0265e-10 | 1.1826
76.267 | 12.5195 | 26.9469 | 39.904 | 22.5414 | 7.4309 | 600 | 0 | 0 | 0 | 0 | 0 | 0 | 0 | 0 | 0 | 0 | 0 | 0 | -22337.4329 | -26348.5958 | -12284.862 | 0 | 0 | 55923.0833 | 0 | 13711.8615 | 72642.4322 | 0 | 0 | -55923.0833 | 58930.5707 | 62840.1719 | 26949.3573 | 28.5198 | 3.2481e-05 | 0.65861 | 0.73457 | 0.19821 | 3.6392 | 3.8037 | 0.11295 | 1.2217 | 2.0215e-10 | 1.1862
76.517 | 12.5565 | 26.7778 | 39.8706 | 22.6658 | 7.4719 | 600 | 0 | 0 | 0 | 0 | 0 | 0 | 0 | 0 | 0 | 0 | 0 | 0 | -22337.4329 | -26348.5958 | -12284.862 | 0 | 0 | 56292.8181 | 0 | 13711.8615 | 73113.5682 | 0 | 0 | -56292.8181 | 59401.7067 | 63219.8655 | 27127.5477 | 28.6403 | 3.2481e-05 | 0.67269 | 0.73661 | 0.19693 | 3.6493 | 3.8118 | 0.11059 | 1.2331 | 2.0163e-10 | 1.1897
76.5795 | 12.5656 | 26.7355 | 39.8623 | 22.6969 | 7.4822 | 600 | 0 | 0 | 0 | 0 | 0 | 0 | 0 | 0 | 0 | 0 | 0 | 0 | -22337.4329 | -26348.5958 | -12284.862 | 0 | 0 | 56385.4219 | 0 | 13711.8615 | 73231.5296 | 0 | 0 | -56385.4219 | 59519.6681 | 63314.8104 | 27172.1772 | 28.6701 | 3.2481e-05 | 0.67641 | 0.73713 | 0.1966 | 3.6519 | 3.8139 | 0.10998 | 1.236 | 2.015e-10 | 1.1906
76.642 | 12.5747 | 26.6932 | 39.854 | 22.7281 | 7.4925 | 600 | 0 | 0 | 0 | 0 | 0 | 0 | 0 | 0 | 0 | 0 | 0 | 0 | -22337.4329 | -26348.5958 | -12284.862 | 0 | 0 | 56478.0927 | 0 | 13711.8615 | 73349.5605 | 0 | 0 | -56478.0927 | 59637.699 | 63409.7614 | 27216.8391 | 28.6996 | 3.2481e-05 | 0.68021 | 0.73766 | 0.19627 | 3.6545 | 3.816 | 0.10937 | 1.239 | 2.0136e-10 | 1.1914
76.6693 | 12.5787 | 26.6748 | 39.8504 | 22.7417 | 7.497 | 600 | 0 | 3.3142e-06 | 3.3142e-06 | 0 | 0 | 2.7123e-05 | 0 | 0 | 0 | 0 | 0 | 0 | -22337.4329 | -26348.5958 | -12284.862 | 0 | 0 | 56518.562 | 0 | 13711.8615 | 73401.0684 | 0 | 0 | -56518.562 | 59689.2069 | 63451.2066 | 27236.3429 | 28.7125 | 3.2481e-05 | 0.68189 | 0.73789 | 0.19612 | 3.6557 | 3.8169 | 0.1091 | 1.2403 | 2.0131e-10 | 1.1918
76.6965 | 12.5826 | 26.6563 | 39.8467 | 22.7553 | 7.5015 | 600.0002 | 0 | 1.6382e-05 | 1.6382e-05 | 0 | 0 | 0.00018831 | 0 | 0 | 0 | 0 | 0 | 0 | -22337.4329 | -26348.5958 | -12284.862 | 0 | 0 | 56559.0439 | 0 | 13711.8615 | 73452.4365 | 0 | 0 | -56559.0439 | 59740.575 | 63492.6526 | 27255.8528 | 28.7253 | 3.2481e-05 | 0.68359 | 0.73813 | 0.19598 | 3.6568 | 3.8178 | 0.10883 | 1.2416 | 2.0125e-10 | 1.1922
76.7238 | 12.5865 | 26.6379 | 39.8431 | 22.7689 | 7.506 | 600.0006 | 0 | 2.9049e-05 | 2.9049e-05 | 0 | 0 | 0.00056012 | 0 | 0 | 0 | 0 | 0 | 0 | -22337.4329 | -26348.5958 | -12284.862 | 0 | 0 | 56599.5385 | 0 | 13711.8615 | 73503.5774 | 0 | 0 | -56599.5385 | 59791.7159 | 63534.0993 | 27275.3688 | 28.7381 | 3.2481e-05 | 0.68531 | 0.73836 | 0.19583 | 3.658 | 3.8188 | 0.10855 | 1.243 | 2.0119e-10 | 1.1925
76.7279 | 12.5871 | 26.6351 | 39.8425 | 22.771 | 7.5066 | 600.0006 | 0 | 3.094e-05 | 3.094e-05 | 0 | 0 | 0.00063433 | 0 | 0 | 0 | 0 | 0 | 0 | -22337.4329 | -26348.5958 | -12284.862 | 0 | 0 | 56605.6613 | 0 | 13711.8615 | 73511.2891 | 0 | 0 | -56605.6613 | 59799.4276 | 63540.365 | 27278.3197 | 28.74 | 3.2481e-05 | 0.68557 | 0.7384 | 0.19581 | 3.6582 | 3.8189 | 0.10851 | 1.2432 | 2.0118e-10 | 1.1926
76.7321 | 12.5877 | 26.6323 | 39.842 | 22.773 | 7.5073 | 600.0007 | 0 | 3.2823e-05 | 3.2823e-05 | 0 | 0 | 0.00071322 | 0 | 0 | 0 | 0 | 0 | 0 | -22337.4329 | -26348.5958 | -12284.862 | 0 | 0 | 56611.7845 | 0 | 13711.8615 | 73518.9959 | 0 | 0 | -56611.7845 | 59807.1344 | 63546.6308 | 27281.2707 | 28.742 | 3.2481e-05 | 0.68584 | 0.73843 | 0.19578 | 3.6584 | 3.819 | 0.10847 | 1.2434 | 2.0117e-10 | 1.1926
76.7362 | 12.5883 | 26.6295 | 39.8414 | 22.7751 | 7.508 | 600.0008 | 0 | 3.4699e-05 | 3.4699e-05 | 0 | 0 | 0.00079676 | 0 | 0 | 0 | 0 | 0 | 0 | -22337.4329 | -26348.5958 | -12284.862 | 0 | 0 | 56617.9079 | 0 | 13711.8615 | 73526.6976 | 0 | 0 | -56617.9079 | 59814.8361 | 63552.8965 | 27284.2218 | 28.7439 | 3.2481e-05 | 0.6861 | 0.73847 | 0.19576 | 3.6585 | 3.8192 | 0.10843 | 1.2436 | 2.0116e-10 | 1.1927
76.7403 | 12.5889 | 26.6267 | 39.8409 | 22.7772 | 7.5087 | 600.0009 | 0 | 3.6568e-05 | 3.6568e-05 | 0 | 0 | 0.00088493 | 0 | 0 | 0 | 0 | 0 | 0 | -22337.4329 | -26348.5958 | -12284.862 | 0 | 0 | 56624.0315 | 0 | 13711.8615 | 73534.3943 | 0 | 0 | -56624.0315 | 59822.5328 | 63559.1623 | 27287.173 | 28.7458 | 3.2481e-05 | 0.68636 | 0.7385 | 0.19574 | 3.6587 | 3.8193 | 0.10839 | 1.2438 | 2.0115e-10 | 1.1928
76.7444 | 12.5895 | 26.6239 | 39.8403 | 22.7792 | 7.5093 | 600.001 | 0 | 3.843e-05 | 3.843e-05 | 0 | 0 | 0.00097772 | 0 | 0 | 0 | 0 | 0 | 0 | -22337.4329 | -26348.5958 | -12284.862 | 0 | 0 | 56630.1555 | 0 | 13711.8615 | 73542.0861 | 0 | 0 | -56630.1555 | 59830.2246 | 63565.4281 | 27290.1244 | 28.7477 | 3.2481e-05 | 0.68662 | 0.73854 | 0.19572 | 3.6589 | 3.8195 | 0.10835 | 1.244 | 2.0114e-10 | 1.1928
76.7486 | 12.5901 | 26.6211 | 39.8398 | 22.7813 | 7.51 | 600.0011 | 0 | 4.0284e-05 | 4.0284e-05 | 0 | 0 | 0.0010751 | 0 | 0 | 0 | 0 | 0 | 0 | -22337.4329 | -26348.5958 | -12284.862 | 0 | 0 | 56636.2798 | 0 | 13711.8615 | 73549.7729 | 0 | 0 | -56636.2798 | 59837.9114 | 63571.6939 | 27293.076 | 28.7497 | 3.2481e-05 | 0.68689 | 0.73857 | 0.19569 | 3.6591 | 3.8196 | 0.1083 | 1.2442 | 2.0113e-10 | 1.1929
76.7568 | 12.5912 | 26.6155 | 39.8387 | 22.7854 | 7.5114 | 600.0013 | 0 | 4.3971e-05 | 4.3971e-05 | 0 | 0 | 0.0012836 | 0 | 0 | 0 | 0 | 0 | 0 | -22337.4329 | -26348.5958 | -12284.862 | 0 | 0 | 56648.5292 | 0 | 13711.8615 | 73565.1318 | 0 | 0 | -56648.5292 | 59853.2703 | 63584.2255 | 27298.9795 | 28.7535 | 3.2481e-05 | 0.68742 | 0.73865 | 0.19565 | 3.6594 | 3.8199 | 0.10822 | 1.2446 | 2.0111e-10 | 1.193
76.8073 | 12.5984 | 26.5813 | 39.8319 | 22.8105 | 7.5197 | 600.0029 | 0 | 6.5902e-05 | 6.5902e-05 | 0 | 0 | 0.0029468 | 0 | 0 | 0 | 0 | 0 | 0 | -22337.4329 | -26348.5958 | -12284.862 | 0 | 0 | 56723.4936 | 0 | 13711.8615 | 73658.6778 | 0 | 0 | -56723.4936 | 59946.8163 | 63660.8926 | 27335.1079 | 28.7769 | 3.2481e-05 | 0.69068 | 0.73909 | 0.19537 | 3.6616 | 3.8216 | 0.10771 | 1.2471 | 2.01e-10 | 1.1937
76.8577 | 12.6056 | 26.5471 | 39.8251 | 22.8357 | 7.528 | 600.0053 | 0 | 8.6802e-05 | 8.6802e-05 | 0 | 0 | 0.0052584 | 0 | 0 | 0 | 0 | 0 | 0 | -22337.4329 | -26348.5958 | -12284.862 | 0 | 0 | 56798.5009 | 0 | 13711.8615 | 73751.528 | 0 | 0 | -56798.5009 | 60039.6665 | 63737.5609 | 27371.257 | 28.8002 | 3.2481e-05 | 0.69401 | 0.73953 | 0.19509 | 3.6638 | 3.8234 | 0.10719 | 1.2496 | 2.0089e-10 | 1.1943
76.9082 | 12.6126 | 26.5128 | 39.8182 | 22.8608 | 7.5362 | 600.0082 | 0 | 0.00010673 | 0.00010673 | 0 | 0 | 0.008188 | 0 | 0 | 0 | 0 | 0 | 0 | -22337.4329 | -26348.5958 | -12284.862 | 0 | 0 | 56873.5508 | 0 | 13711.8615 | 73843.7168 | 0 | 0 | -56873.5508 | 60131.8553 | 63814.2298 | 27407.4266 | 28.8232 | 3.2481e-05 | 0.69741 | 0.73998 | 0.19481 | 3.666 | 3.8252 | 0.10667 | 1.2522 | 2.0078e-10 | 1.195
76.9586 | 12.6197 | 26.4785 | 39.8113 | 22.886 | 7.5445 | 600.0117 | 0 | 0.00012572 | 0.00012572 | 0 | 0 | 0.011707 | 0 | 0 | 0 | 0 | 0 | 0 | -22337.4329 | -26348.5958 | -12284.862 | 0 | 0 | 56948.6432 | 0 | 13711.8615 | 73935.2768 | 0 | 0 | -56948.6432 | 60223.4153 | 63890.8987 | 27443.6167 | 28.8462 | 3.2481e-05 | 0.70087 | 0.74044 | 0.19453 | 3.6683 | 3.827 | 0.10614 | 1.2548 | 2.0066e-10 | 1.1957
77.0091 | 12.6267 | 26.4442 | 39.8044 | 22.9111 | 7.5528 | 600.0158 | 0 | 0.00014381 | 0.00014381 | 0 | 0 | 0.015787 | 0 | 0 | 0 | 0 | 0 | 0 | -22337.4329 | -26348.5958 | -12284.862 | 0 | 0 | 57023.7777 | 0 | 13711.8615 | 74026.2391 | 0 | 0 | -57023.7777 | 60314.3776 | 63967.5669 | 27479.8271 | 28.8689 | 3.2481e-05 | 0.7044 | 0.74089 | 0.19424 | 3.6706 | 3.8288 | 0.10561 | 1.2574 | 2.0055e-10 | 1.1963
77.0835 | 12.6369 | 26.3936 | 39.7942 | 22.9481 | 7.565 | 600.0227 | 0 | 0.00016889 | 0.00016889 | 0 | 0 | 0.022763 | 0 | 0 | 0 | 0 | 0 | 0 | -22337.4329 | -26348.5958 | -12284.862 | 0 | 0 | 57134.5761 | 0 | 13711.8615 | 74159.2636 | 0 | 0 | -57134.5761 | 60447.4021 | 64080.5463 | 27533.2254 | 28.9022 | 3.2482e-05 | 0.70973 | 0.74158 | 0.19381 | 3.6739 | 3.8315 | 0.10482 | 1.2614 | 2.0038e-10 | 1.1973
77.0862 | 12.6372 | 26.3918 | 39.7938 | 22.9494 | 7.5655 | 600.023 | 0 | 0.00016978 | 0.00016978 | 0 | 0 | 0.02304 | 0 | 0 | 0 | 0 | 0 | 0 | -22337.4329 | -26348.5958 | -12284.862 | 0 | 0 | 57138.642 | 0 | 13711.8615 | 74164.1206 | 0 | 0 | -57138.642 | 60452.2591 | 64084.6904 | 27535.1849 | 28.9034 | 3.2482e-05 | 0.70993 | 0.7416 | 0.19379 | 3.6741 | 3.8316 | 0.10479 | 1.2615 | 2.0037e-10 | 1.1973
77.0889 | 12.6376 | 26.3899 | 39.7935 | 22.9508 | 7.5659 | 600.0233 | 0 | 0.00017067 | 0.00017067 | 0 | 0 | 0.023318 | 0 | 0 | 0 | 0 | 0 | 0 | -22337.4329 | -26348.5958 | -12284.862 | 0 | 0 | 57142.708 | 0 | 13711.8615 | 74168.976 | 0 | 0 | -57142.708 | 60457.1145 | 64088.8345 | 27537.1445 | 28.9046 | 3.2482e-05 | 0.71013 | 0.74163 | 0.19378 | 3.6742 | 3.8317 | 0.10476 | 1.2617 | 2.0037e-10 | 1.1974
77.0916 | 12.638 | 26.3881 | 39.7931 | 22.9521 | 7.5664 | 600.0236 | 0 | 0.00017155 | 0.00017155 | 0 | 0 | 0.023599 | 0 | 0 | 0 | 0 | 0 | 0 | -22337.4329 | -26348.5958 | -12284.862 | 0 | 0 | 57146.7742 | 0 | 13711.8615 | 74173.8299 | 0 | 0 | -57146.7742 | 60461.9684 | 64092.9786 | 27539.1041 | 28.9058 | 3.2482e-05 | 0.71033 | 0.74165 | 0.19376 | 3.6743 | 3.8318 | 0.10473 | 1.2618 | 2.0036e-10 | 1.1974
77.0971 | 12.6387 | 26.3844 | 39.7923 | 22.9549 | 7.5672 | 600.0241 | 0 | 0.00017331 | 0.00017331 | 0 | 0 | 0.024163 | 0 | 0 | 0 | 0 | 0 | 0 | -22337.4329 | -26348.5958 | -12284.862 | 0 | 0 | 57154.9069 | 0 | 13711.8615 | 74183.5331 | 0 | 0 | -57154.9069 | 60471.6716 | 64101.2668 | 27543.0236 | 28.9082 | 3.2482e-05 | 0.71073 | 0.74171 | 0.19373 | 3.6746 | 3.832 | 0.10467 | 1.2621 | 2.0035e-10 | 1.1975
77.1026 | 12.6395 | 26.3806 | 39.7916 | 22.9576 | 7.5681 | 600.0247 | 0 | 0.00017505 | 0.00017505 | 0 | 0 | 0.024733 | 0 | 0 | 0 | 0 | 0 | 0 | -22337.4329 | -26348.5958 | -12284.862 | 0 | 0 | 57163.04 | 0 | 13711.8615 | 74193.2303 | 0 | 0 | -57163.04 | 60481.3688 | 64109.5549 | 27546.9433 | 28.9107 | 3.2482e-05 | 0.71113 | 0.74176 | 0.1937 | 3.6748 | 3.8322 | 0.10461 | 1.2624 | 2.0033e-10 | 1.1975
77.108 | 12.6402 | 26.3769 | 39.7908 | 22.9603 | 7.569 | 600.0253 | 0 | 0.00017679 | 0.00017679 | 0 | 0 | 0.025309 | 0 | 0 | 0 | 0 | 0 | 0 | -22337.4329 | -26348.5958 | -12284.862 | 0 | 0 | 57171.1737 | 0 | 13711.8615 | 74202.9214 | 0 | 0 | -57171.1737 | 60491.0599 | 64117.8431 | 27550.8633 | 28.9131 | 3.2482e-05 | 0.71153 | 0.74181 | 0.19367 | 3.6751 | 3.8324 | 0.10455 | 1.2627 | 2.0032e-10 | 1.1976
77.1553 | 12.6466 | 26.3447 | 39.7843 | 22.9838 | 7.5768 | 600.0305 | 0 | 0.00019148 | 0.00019148 | 0 | 0 | 0.030533 | 0 | 0 | 0 | 0 | 0 | 0 | -22337.4329 | -26348.5958 | -12284.862 | 0 | 0 | 57241.6933 | 0 | 13711.8615 | 74286.6749 | 0 | 0 | -57241.6933 | 60574.8134 | 64189.6799 | 27584.8495 | 28.934 | 3.2482e-05 | 0.71504 | 0.74225 | 0.19339 | 3.6773 | 3.8342 | 0.10404 | 1.2653 | 2.0021e-10 | 1.1982
77.1917 | 12.6516 | 26.3199 | 39.7793 | 23.0019 | 7.5828 | 600.0348 | 0 | 0.00020235 | 0.00020235 | 0 | 0 | 0.034834 | 0 | 0 | 0 | 0 | 0 | 0 | -22337.4329 | -26348.5958 | -12284.862 | 0 | 0 | 57296.0026 | 0 | 13711.8615 | 74350.8528 | 0 | 0 | -57296.0026 | 60638.9913 | 64244.9765 | 27611.0234 | 28.95 | 3.2482e-05 | 0.71779 | 0.74259 | 0.19317 | 3.679 | 3.8355 | 0.10364 | 1.2673 | 2.0013e-10 | 1.1987
77.2281 | 12.6564 | 26.2951 | 39.7742 | 23.02 | 7.5887 | 600.0393 | 0 | 0.00021284 | 0.00021284 | 0 | 0 | 0.039367 | 0 | 0 | 0 | 0 | 0 | 0 | -22337.4329 | -26348.5958 | -12284.862 | 0 | 0 | 57350.3334 | 0 | 13711.8615 | 74414.786 | 0 | 0 | -57350.3334 | 60702.9245 | 64300.2713 | 27637.2076 | 28.9659 | 3.2483e-05 | 0.72058 | 0.74294 | 0.19296 | 3.6807 | 3.8369 | 0.10324 | 1.2693 | 2.0004e-10 | 1.1992
77.2645 | 12.6613 | 26.2703 | 39.7692 | 23.0381 | 7.5947 | 600.0441 | 0 | 0.00022297 | 0.00022297 | 0 | 0 | 0.044126 | 0 | 0 | 0 | 0 | 0 | 0 | -22337.4329 | -26348.5958 | -12284.862 | 0 | 0 | 57404.6855 | 0 | 13711.8615 | 74478.4835 | 0 | 0 | -57404.6855 | 60766.622 | 64355.5638 | 27663.4021 | 28.9817 | 3.2483e-05 | 0.72341 | 0.74329 | 0.19274 | 3.6824 | 3.8383 | 0.10284 | 1.2713 | 1.9995e-10 | 1.1996
77.3204 | 12.6687 | 26.2322 | 39.7614 | 23.0659 | 7.6039 | 600.0518 | 0 | 0.00023784 | 0.00023784 | 0 | 0 | 0.05185 | 0 | 0 | 0 | 0 | 0 | 0 | -22337.4329 | -26348.5958 | -12284.862 | 0 | 0 | 57488.1502 | 0 | 13711.8615 | 74575.8133 | 0 | 0 | -57488.1502 | 60863.9518 | 64440.4257 | 27703.6271 | 29.0059 | 3.2483e-05 | 0.72784 | 0.74383 | 0.1924 | 3.6851 | 3.8404 | 0.10221 | 1.2745 | 1.9982e-10 | 1.2003
77.3762 | 12.6761 | 26.1941 | 39.7536 | 23.0937 | 7.613 | 600.06 | 0 | 0.00025196 | 0.00025196 | 0 | 0 | 0.060059 | 0 | 0 | 0 | 0 | 0 | 0 | -22337.4329 | -26348.5958 | -12284.862 | 0 | 0 | 57571.6646 | 0 | 13711.8615 | 74672.6376 | 0 | 0 | -57571.6646 | 60960.7761 | 64525.2809 | 27743.8762 | 29.0298 | 3.2484e-05 | 0.73238 | 0.74437 | 0.19206 | 3.6878 | 3.8426 | 0.10158 | 1.2777 | 1.9968e-10 | 1.201
77.4321 | 12.6834 | 26.156 | 39.7457 | 23.1215 | 7.6222 | 600.0687 | 0 | 0.00026531 | 0.00026531 | 0 | 0 | 0.06873 | 0 | 0 | 0 | 0 | 0 | 0 | -22337.4329 | -26348.5958 | -12284.862 | 0 | 0 | 57655.2286 | 0 | 13711.8615 | 74768.9846 | 0 | 0 | -57655.2286 | 61057.1231 | 64610.1284 | 27784.149 | 29.0536 | 3.2484e-05 | 0.73703 | 0.74492 | 0.19171 | 3.6905 | 3.8448 | 0.10094 | 1.281 | 1.9955e-10 | 1.2017
77.4879 | 12.6906 | 26.1178 | 39.7379 | 23.1492 | 7.6313 | 600.0778 | 0 | 0.00027797 | 0.00027797 | 0 | 0 | 0.077836 | 0 | 0 | 0 | 0 | 0 | 0 | -22337.4329 | -26348.5958 | -12284.862 | 0 | 0 | 57738.8416 | 0 | 13711.8615 | 74864.8818 | 0 | 0 | -57738.8416 | 61153.0203 | 64694.9672 | 27824.4456 | 29.0771 | 3.2485e-05 | 0.7418 | 0.74548 | 0.19136 | 3.6933 | 3.847 | 0.10029 | 1.2843 | 1.9941e-10 | 1.2024
77.5621 | 12.7001 | 26.0672 | 39.7275 | 23.1861 | 7.6435 | 600.0905 | 0 | 0.00029375 | 0.00029375 | 0 | 0 | 0.090553 | 0 | 0 | 0 | 0 | 0 | 0 | -22337.4329 | -26348.5958 | -12284.862 | 0 | 0 | 57849.8787 | 0 | 13711.8615 | 74991.4962 | 0 | 0 | -57849.8787 | 61279.6348 | 64807.5404 | 27877.9588 | 29.1081 | 3.2486e-05 | 0.74831 | 0.74623 | 0.19089 | 3.697 | 3.85 | 0.099413 | 1.2887 | 1.9922e-10 | 1.2033
77.6362 | 12.7096 | 26.0166 | 39.7171 | 23.2229 | 7.6556 | 600.1039 | 0 | 0.00030844 | 0.00030844 | 0 | 0 | 0.10395 | 0 | 0 | 0 | 0 | 0 | 0 | -22337.4329 | -26348.5958 | -12284.862 | 0 | 0 | 57961.0009 | 0 | 13711.8615 | 75117.4186 | 0 | 0 | -57961.0009 | 61405.5571 | 64920.0942 | 27931.5131 | 29.1388 | 3.2486e-05 | 0.75505 | 0.747 | 0.19041 | 3.7008 | 3.853 | 0.098526 | 1.2933 | 1.9903e-10 | 1.2042
77.7104 | 12.7189 | 25.9659 | 39.7066 | 23.2598 | 7.6678 | 600.118 | 0 | 0.00032212 | 0.00032212 | 0 | 0 | 0.11798 | 0 | 0 | 0 | 0 | 0 | 0 | -22337.4329 | -26348.5958 | -12284.862 | 0 | 0 | 58072.2077 | 0 | 13711.8615 | 75242.7007 | 0 | 0 | -58072.2077 | 61530.8392 | 65032.6259 | 27985.1082 | 29.1691 | 3.2487e-05 | 0.76203 | 0.74778 | 0.18992 | 3.7047 | 3.8561 | 0.097624 | 1.298 | 1.9884e-10 | 1.2051
77.7845 | 12.7281 | 25.9152 | 39.6962 | 23.2967 | 7.6799 | 600.1326 | 0 | 0.00033485 | 0.00033485 | 0 | 0 | 0.13259 | 0 | 0 | 0 | 0 | 0 | 0 | -22337.4329 | -26348.5958 | -12284.862 | 0 | 0 | 58183.4981 | 0 | 13711.8615 | 75367.3907 | 0 | 0 | -58183.4981 | 61655.5292 | 65145.1332 | 28038.7435 | 29.199 | 3.2488e-05 | 0.76926 | 0.74857 | 0.18942 | 3.7086 | 3.8593 | 0.096706 | 1.3028 | 1.9865e-10 | 1.2059
77.7953 | 12.7294 | 25.9079 | 39.6946 | 23.302 | 7.6817 | 600.1348 | 0 | 0.00033663 | 0.00033663 | 0 | 0 | 0.13477 | 0 | 0 | 0 | 0 | 0 | 0 | -22337.4329 | -26348.5958 | -12284.862 | 0 | 0 | 58199.7174 | 0 | 13711.8615 | 75385.5079 | 0 | 0 | -58199.7174 | 61673.6464 | 65161.5207 | 28046.5603 | 29.2033 | 3.2488e-05 | 0.77034 | 0.74868 | 0.18935 | 3.7091 | 3.8597 | 0.096571 | 1.3035 | 1.9862e-10 | 1.2061
77.8061 | 12.7307 | 25.9005 | 39.6931 | 23.3074 | 7.6835 | 600.137 | 0 | 0.00033839 | 0.00033839 | 0 | 0 | 0.13695 | 0 | 0 | 0 | 0 | 0 | 0 | -22337.4329 | -26348.5958 | -12284.862 | 0 | 0 | 58215.9385 | 0 | 13711.8615 | 75403.6136 | 0 | 0 | -58215.9385 | 61691.7521 | 65177.9076 | 28054.3779 | 29.2077 | 3.2488e-05 | 0.77142 | 0.7488 | 0.18928 | 3.7097 | 3.8602 | 0.096436 | 1.3042 | 1.9859e-10 | 1.2062
77.8169 | 12.7321 | 25.8931 | 39.6916 | 23.3128 | 7.6852 | 600.1392 | 0 | 0.00034014 | 0.00034014 | 0 | 0 | 0.13915 | 0 | 0 | 0 | 0 | 0 | 0 | -22337.4329 | -26348.5958 | -12284.862 | 0 | 0 | 58232.1613 | 0 | 13711.8615 | 75421.708 | 0 | 0 | -58232.1613 | 61709.8466 | 65194.2939 | 28062.1963 | 29.212 | 3.2488e-05 | 0.77251 | 0.74892 | 0.1892 | 3.7103 | 3.8606 | 0.0963 | 1.3049 | 1.9856e-10 | 1.2063
77.8277 | 12.7334 | 25.8857 | 39.6901 | 23.3182 | 7.687 | 600.1414 | 0 | 0.00034186 | 0.00034186 | 0 | 0 | 0.14136 | 0 | 0 | 0 | 0 | 0 | 0 | -22337.4329 | -26348.5958 | -12284.862 | 0 | 0 | 58248.3859 | 0 | 13711.8615 | 75439.7912 | 0 | 0 | -58248.3859 | 61727.9298 | 65210.6796 | 28070.0156 | 29.2163 | 3.2488e-05 | 0.7736 | 0.74903 | 0.18913 | 3.7109 | 3.8611 | 0.096164 | 1.3056 | 1.9853e-10 | 1.2064
77.8385 | 12.7347 | 25.8783 | 39.6885 | 23.3235 | 7.6888 | 600.1436 | 0 | 0.00034357 | 0.00034357 | 0 | 0 | 0.14359 | 0 | 0 | 0 | 0 | 0 | 0 | -22337.4329 | -26348.5958 | -12284.862 | 0 | 0 | 58264.6123 | 0 | 13711.8615 | 75457.8634 | 0 | 0 | -58264.6123 | 61746.0019 | 65227.0647 | 28077.8358 | 29.2206 | 3.2488e-05 | 0.7747 | 0.74915 | 0.18905 | 3.7115 | 3.8616 | 0.096028 | 1.3063 | 1.985e-10 | 1.2066
77.8601 | 12.7374 | 25.8636 | 39.6855 | 23.3343 | 7.6923 | 600.1481 | 0 | 0.00034693 | 0.00034693 | 0 | 0 | 0.14806 | 0 | 0 | 0 | 0 | 0 | 0 | -22337.4329 | -26348.5958 | -12284.862 | 0 | 0 | 58297.0702 | 0 | 13711.8615 | 75493.9749 | 0 | 0 | -58297.0702 | 61782.1134 | 65259.8331 | 28093.4785 | 29.2292 | 3.2489e-05 | 0.77691 | 0.74939 | 0.18891 | 3.7126 | 3.8625 | 0.095754 | 1.3077 | 1.9845e-10 | 1.2068
77.8817 | 12.74 | 25.8488 | 39.6825 | 23.345 | 7.6959 | 600.1526 | 0 | 0.00035022 | 0.00035022 | 0 | 0 | 0.15258 | 0 | 0 | 0 | 0 | 0 | 0 | -22337.4329 | -26348.5958 | -12284.862 | 0 | 0 | 58329.5351 | 0 | 13711.8615 | 75530.0436 | 0 | 0 | -58329.5351 | 61818.1821 | 65292.5989 | 28109.1247 | 29.2378 | 3.2489e-05 | 0.77915 | 0.74962 | 0.18876 | 3.7138 | 3.8635 | 0.095479 | 1.3092 | 1.9839e-10 | 1.2071
77.9033 | 12.7426 | 25.8341 | 39.6794 | 23.3558 | 7.6994 | 600.1571 | 0 | 0.00035345 | 0.00035345 | 0 | 0 | 0.15714 | 0 | 0 | 0 | 0 | 0 | 0 | -22337.4329 | -26348.5958 | -12284.862 | 0 | 0 | 58362.0069 | 0 | 13711.8615 | 75566.0704 | 0 | 0 | -58362.0069 | 61854.2089 | 65325.3621 | 28124.7742 | 29.2463 | 3.2489e-05 | 0.78142 | 0.74986 | 0.18861 | 3.715 | 3.8644 | 0.095202 | 1.3106 | 1.9833e-10 | 1.2073
77.9249 | 12.7452 | 25.8193 | 39.6764 | 23.3665 | 7.7029 | 600.1617 | 0 | 0.00035661 | 0.00035661 | 0 | 0 | 0.16174 | 0 | 0 | 0 | 0 | 0 | 0 | -22337.4329 | -26348.5958 | -12284.862 | 0 | 0 | 58394.4857 | 0 | 13711.8615 | 75602.0563 | 0 | 0 | -58394.4857 | 61890.1948 | 65358.1226 | 28140.427 | 29.2548 | 3.2489e-05 | 0.7837 | 0.7501 | 0.18846 | 3.7162 | 3.8654 | 0.094924 | 1.3121 | 1.9827e-10 | 1.2076
78.029 | 12.7577 | 25.7481 | 39.6617 | 23.4183 | 7.72 | 600.1845 | 0 | 0.00037094 | 0.00037094 | 0 | 0 | 0.18447 | 0 | 0 | 0 | 0 | 0 | 0 | -22337.4329 | -26348.5958 | -12284.862 | 0 | 0 | 58551.0996 | 0 | 13711.8615 | 75774.9387 | 0 | 0 | -58551.0996 | 62063.0773 | 65515.9579 | 28215.9056 | 29.2953 | 3.2491e-05 | 0.79511 | 0.75128 | 0.18772 | 3.722 | 3.87 | 0.093563 | 1.3193 | 1.9798e-10 | 1.2087
78.1331 | 12.7699 | 25.677 | 39.647 | 23.4701 | 7.7371 | 600.2081 | 0 | 0.0003839 | 0.0003839 | 0 | 0 | 0.20805 | 0 | 0 | 0 | 0 | 0 | 0 | -22337.4329 | -26348.5958 | -12284.862 | 0 | 0 | 58707.8714 | 0 | 13711.8615 | 75946.9891 | 0 | 0 | -58707.8714 | 62235.1276 | 65673.7212 | 28291.4603 | 29.3352 | 3.2492e-05 | 0.80716 | 0.75248 | 0.18697 | 3.728 | 3.8748 | 0.092165 | 1.3268 | 1.9769e-10 | 1.2099
78.2372 | 12.782 | 25.6059 | 39.6323 | 23.5219 | 7.7542 | 600.2324 | 0 | 0.00039562 | 0.00039562 | 0 | 0 | 0.2324 | 0 | 0 | 0 | 0 | 0 | 0 | -22337.4329 | -26348.5958 | -12284.862 | 0 | 0 | 58864.7985 | 0 | 13711.8615 | 76118.2958 | 0 | 0 | -58864.7985 | 62406.4343 | 65831.4041 | 28367.0898 | 29.3743 | 3.2493e-05 | 0.81994 | 0.75372 | 0.18619 | 3.7341 | 3.8797 | 0.090729 | 1.3345 | 1.9739e-10 | 1.211
78.3413 | 12.7938 | 25.5348 | 39.6176 | 23.5737 | 7.7713 | 600.2575 | 0 | 0.00040621 | 0.00040621 | 0 | 0 | 0.25745 | 0 | 0 | 0 | 0 | 0 | 0 | -22337.4329 | -26348.5958 | -12284.862 | 0 | 0 | 59021.8785 | 0 | 13711.8615 | 76288.9382 | 0 | 0 | -59021.8785 | 62577.0768 | 65988.9977 | 28442.793 | 29.4127 | 3.2495e-05 | 0.83352 | 0.75499 | 0.18539 | 3.7404 | 3.8848 | 0.089251 | 1.3425 | 1.9708e-10 | 1.2122
78.4616 | 12.8071 | 25.4527 | 39.6007 | 23.6337 | 7.791 | 600.2872 | 0 | 0.00041718 | 0.00041718 | 0 | 0 | 0.28718 | 0 | 0 | 0 | 0 | 0 | 0 | -22337.4329 | -26348.5958 | -12284.862 | 0 | 0 | 59203.574 | 0 | 13711.8615 | 76485.3865 | 0 | 0 | -59203.574 | 62773.525 | 66170.976 | 28530.3594 | 29.4561 | 3.2496e-05 | 0.85033 | 0.75651 | 0.18444 | 3.7479 | 3.8908 | 0.087487 | 1.3522 | 1.9672e-10 | 1.2134
78.5818 | 12.8202 | 25.3707 | 39.5838 | 23.6936 | 7.8108 | 600.3177 | 0 | 0.00042694 | 0.00042694 | 0 | 0 | 0.31765 | 0 | 0 | 0 | 0 | 0 | 0 | -22337.4329 | -26348.5958 | -12284.862 | 0 | 0 | 59385.466 | 0 | 13711.8615 | 76681.1402 | 0 | 0 | -59385.466 | 62969.2788 | 66352.8068 | 28618.0205 | 29.4985 | 3.2498e-05 | 0.86848 | 0.75809 | 0.18345 | 3.7557 | 3.897 | 0.085658 | 1.3623 | 1.9634e-10 | 1.2147
78.7021 | 12.8329 | 25.2887 | 39.567 | 23.7536 | 7.8306 | 600.3488 | 0 | 0.0004356 | 0.0004356 | 0 | 0 | 0.34879 | 0 | 0 | 0 | 0 | 0 | 0 | -22337.4329 | -26348.5958 | -12284.862 | 0 | 0 | 59567.5502 | 0 | 13711.8615 | 76876.286 | 0 | 0 | -59567.5502 | 63164.4246 | 66534.4737 | 28705.7742 | 29.5398 | 3.2499e-05 | 0.88818 | 0.75972 | 0.18242 | 3.7638 | 3.9035 | 0.083758 | 1.3729 | 1.9595e-10 | 1.2159
78.8224 | 12.8453 | 25.2068 | 39.5503 | 23.8136 | 7.8504 | 600.3806 | 0 | 0.00044329 | 0.00044329 | 0 | 0 | 0.38053 | 0 | 0 | 0 | 0 | 0 | 0 | -22337.4329 | -26348.5958 | -12284.862 | 0 | 0 | 59749.822 | 0 | 13711.8615 | 77070.9 | 0 | 0 | -59749.822 | 63359.0385 | 66715.9587 | 28793.6183 | 29.58 | 3.2501e-05 | 0.90967 | 0.76143 | 0.18135 | 3.7723 | 3.9103 | 0.08178 | 1.3841 | 1.9554e-10 | 1.217
78.9427 | 12.8573 | 25.1249 | 39.5336 | 23.8737 | 7.8702 | 600.4128 | 0 | 0.00045011 | 0.00045011 | 0 | 0 | 0.41279 | 0 | 0 | 0 | 0 | 0 | 0 | -22337.4329 | -26348.5958 | -12284.862 | 0 | 0 | 59932.2768 | 0 | 13711.8615 | 77265.0481 | 0 | 0 | -59932.2768 | 63553.1866 | 66897.2423 | 28881.5506 | 29.6191 | 3.2503e-05 | 0.93324 | 0.76321 | 0.18023 | 3.7811 | 3.9174 | 0.079714 | 1.396 | 1.9512e-10 | 1.2182
79.1416 | 12.8764 | 24.9899 | 39.5062 | 23.9731 | 7.9029 | 600.4672 | 0 | 0.00045973 | 0.00045973 | 0 | 0 | 0.46712 | 0 | 0 | 0 | 0 | 0 | 0 | -22337.4329 | -26348.5958 | -12284.862 | 0 | 0 | 60234.3721 | 0 | 13711.8615 | 77585.2301 | 0 | 0 | -60234.3721 | 63873.3686 | 67196.5085 | 29027.1425 | 29.6812 | 3.2506e-05 | 0.97784 | 0.76634 | 0.17827 | 3.7966 | 3.9298 | 0.076079 | 1.4172 | 1.9439e-10 | 1.22
79.3405 | 12.8944 | 24.8552 | 39.4791 | 24.0726 | 7.9357 | 600.5226 | 0 | 0.00046757 | 0.00046757 | 0 | 0 | 0.52249 | 0 | 0 | 0 | 0 | 0 | 0 | -22337.4329 | -26348.5958 | -12284.862 | 0 | 0 | 60536.9309 | 0 | 13711.8615 | 77904.5014 | 0 | 0 | -60536.9309 | 64192.6399 | 67495.0543 | 29172.9578 | 29.7397 | 3.2509e-05 | 1.0316 | 0.76975 | 0.17612 | 3.8135 | 3.9433 | 0.072115 | 1.4408 | 1.9359e-10 | 1.2217
79.5394 | 12.9113 | 24.7209 | 39.4523 | 24.1722 | 7.9685 | 600.5788 | 0 | 0.00047387 | 0.00047387 | 0 | 0 | 0.57872 | 0 | 0 | 0 | 0 | 0 | 0 | -22337.4329 | -26348.5958 | -12284.862 | 0 | 0 | 60839.9276 | 0 | 13711.8615 | 78223.0282 | 0 | 0 | -60839.9276 | 64511.1667 | 67792.747 | 29318.9841 | 29.7944 | 3.2512e-05 | 1.0982 | 0.77353 | 0.17375 | 3.8322 | 3.9583 | 0.067738 | 1.4676 | 1.9272e-10 | 1.2233
79.7002 | 12.924 | 24.6126 | 39.4309 | 24.2527 | 7.9951 | 600.6248 | 0 | 0.00047799 | 0.00047799 | 0 | 0 | 0.62469 | 0 | 0 | 0 | 0 | 0 | 0 | -22337.4329 | -26348.5958 | -12284.862 | 0 | 0 | 61085.2018 | 0 | 13711.8615 | 78480.0962 | 0 | 0 | -61085.2018 | 64768.2347 | 68032.7009 | 29437.1916 | 29.8356 | 3.2514e-05 | 1.1659 | 0.77691 | 0.17163 | 3.849 | 3.9717 | 0.063808 | 1.4923 | 1.9194e-10 | 1.2245
79.861 | 12.9358 | 24.5048 | 39.4098 | 24.3334 | 8.0217 | 600.6711 | 0 | 0.00048132 | 0.00048132 | 0 | 0 | 0.67102 | 0 | 0 | 0 | 0 | 0 | 0 | -22337.4329 | -26348.5958 | -12284.862 | 0 | 0 | 61330.7275 | 0 | 13711.8615 | 78736.8058 | 0 | 0 | -61330.7275 | 65024.9443 | 68271.8812 | 29555.5203 | 29.8738 | 3.2517e-05 | 1.252 | 0.78069 | 0.16925 | 3.8677 | 3.9868 | 0.059418 | 1.5206 | 1.9108e-10 | 1.2256
79.9876 | 12.9443 | 24.4202 | 39.3935 | 24.3969 | 8.0426 | 600.7078 | 0 | 0.00048339 | 0.00048339 | 0 | 0 | 0.70769 | 0 | 0 | 0 | 0 | 0 | 0 | -22337.4329 | -26348.5958 | -12284.862 | 0 | 0 | 61524.129 | 0 | 13711.8615 | 78938.6128 | 0 | 0 | -61524.129 | 65226.7513 | 68459.4927 | 29648.7283 | 29.9015 | 3.2519e-05 | 1.3396 | 0.78404 | 0.16715 | 3.8843 | 4 | 0.055533 | 1.5463 | 1.9033e-10 | 1.2264
80.1141 | 12.9522 | 24.336 | 39.3773 | 24.4604 | 8.0636 | 600.7446 | 0 | 0.00048497 | 0.00048497 | 0 | 0 | 0.7445 | 0 | 0 | 0 | 0 | 0 | 0 | -22337.4329 | -26348.5958 | -12284.862 | 0 | 0 | 61717.6651 | 0 | 13711.8615 | 79140.2268 | 0 | 0 | -61717.6651 | 65428.3653 | 68646.4485 | 29742.0011 | 29.9269 | 3.2521e-05 | 1.455 | 0.78784 | 0.16477 | 3.9031 | 4.0151 | 0.05113 | 1.5762 | 1.8949e-10 | 1.2272
80.2115 | 12.9577 | 24.2715 | 39.3651 | 24.5093 | 8.0797 | 600.773 | 0 | 0.00048583 | 0.00048583 | 0 | 0 | 0.77289 | 0 | 0 | 0 | 0 | 0 | 0 | -22337.4329 | -26348.5958 | -12284.862 | 0 | 0 | 61866.6102 | 0 | 13711.8615 | 79295.1705 | 0 | 0 | -61866.6102 | 65583.309 | 68789.7303 | 29813.7838 | 29.9446 | 3.2522e-05 | 1.5743 | 0.79118 | 0.16268 | 3.9197 | 4.0284 | 0.047254 | 1.6033 | 1.8875e-10 | 1.2277
80.3088 | 12.9627 | 24.2072 | 39.353 | 24.5582 | 8.0958 | 600.8014 | 0 | 0.0004863 | 0.0004863 | 0 | 0 | 0.80131 | 0 | 0 | 0 | 0 | 0 | 0 | -22337.4329 | -26348.5958 | -12284.862 | 0 | 0 | 62015.6226 | 0 | 13711.8615 | 79449.9993 | 0 | 0 | -62015.6226 | 65738.1378 | 68932.477 | 29885.5989 | 29.9605 | 3.2524e-05 | 1.7395 | 0.79504 | 0.16025 | 3.9388 | 4.0437 | 0.042766 | 1.6355 | 1.8791e-10 | 1.2282
80.3805 | 12.9659 | 24.1601 | 39.3443 | 24.5942 | 8.1077 | 600.8224 | 0 | 0.00048633 | 0.00048633 | 0 | 0 | 0.82225 | 0 | 0 | 0 | 0 | 0 | 0 | -22337.4329 | -26348.5958 | -12284.862 | 0 | 0 | 62125.3332 | 0 | 13711.8615 | 79563.8753 | 0 | 0 | -62125.3332 | 65852.0139 | 69037.1366 | 29938.4728 | 29.9709 | 3.2525e-05 | 1.913 | 0.79838 | 0.15815 | 3.9554 | 4.057 | 0.038889 | 1.6642 | 1.8718e-10 | 1.2285
80.4395 | 12.9683 | 24.1214 | 39.3372 | 24.6239 | 8.1175 | 600.8396 | 0 | 0.00048607 | 0.00048607 | 0 | 0 | 0.8395 | 0 | 0 | 0 | 0 | 0 | 0 | -22337.4329 | -26348.5958 | -12284.862 | 0 | 0 | 62215.797 | 0 | 13711.8615 | 79657.6989 | 0 | 0 | -62215.797 | 65945.8374 | 69123.1091 | 29982.071 | 29.9785 | 3.2526e-05 | 2.1172 | 0.80162 | 0.15612 | 3.9714 | 4.0698 | 0.035138 | 1.6926 | 1.8649e-10 | 1.2287
80.4986 | 12.9704 | 24.0829 | 39.3302 | 24.6536 | 8.1272 | 600.8569 | 0 | 0.00048542 | 0.00048542 | 0 | 0 | 0.85674 | 0 | 0 | 0 | 0 | 0 | 0 | -22337.4329 | -26348.5958 | -12284.862 | 0 | 0 | 62306.2789 | 0 | 13711.8615 | 79751.4729 | 0 | 0 | -62306.2789 | 66039.6114 | 69208.747 | 30025.6778 | 29.9851 | 3.2527e-05 | 2.4317 | 0.80553 | 0.15366 | 3.9908 | 4.0853 | 0.030592 | 1.7281 | 1.8565e-10 | 1.2289
80.5393 | 12.9716 | 24.0564 | 39.3255 | 24.674 | 8.134 | 600.8687 | 0 | 0.00048461 | 0.00048461 | 0 | 0 | 0.86859 | 0 | 0 | 0 | 0 | 0 | 0 | -22337.4329 | -26348.5958 | -12284.862 | 0 | 0 | 62368.6083 | 0 | 13711.8615 | 79816.0293 | 0 | 0 | -62368.6083 | 66104.1678 | 69267.4947 | 30055.7169 | 29.9889 | 3.2528e-05 | 2.7876 | 0.8089 | 0.15155 | 4.0075 | 4.0987 | 0.026687 | 1.7595 | 1.8494e-10 | 1.229
80.5706 | 12.9723 | 24.0362 | 39.3219 | 24.6898 | 8.1392 | 600.8778 | 0 | 0.00048361 | 0.00048361 | 0 | 0 | 0.87771 | 0 | 0 | 0 | 0 | 0 | 0 | -22337.4329 | -26348.5958 | -12284.862 | 0 | 0 | 62416.6424 | 0 | 13711.8615 | 79865.7563 | 0 | 0 | -62416.6424 | 66153.8948 | 69312.5984 | 30078.8665 | 29.9913 | 3.2528e-05 | 3.2485 | 0.81216 | 0.1495 | 4.0236 | 4.1116 | 0.022901 | 1.7908 | 1.8426e-10 | 1.2291
80.5949 | 12.9728 | 24.0206 | 39.3191 | 24.702 | 8.1432 | 600.8849 | 0 | 0.00048241 | 0.00048241 | 0 | 0 | 0.88475 | 0 | 0 | 0 | 0 | 0 | 0 | -22337.4329 | -26348.5958 | -12284.862 | 0 | 0 | 62453.7995 | 0 | 13711.8615 | 79904.2084 | 0 | 0 | -62453.7995 | 66192.347 | 69347.3597 | 30096.7739 | 29.9927 | 3.2529e-05 | 3.8962 | 0.81544 | 0.14745 | 4.0399 | 4.1246 | 0.019093 | 1.8231 | 1.8358e-10 | 1.2291
80.6128 | 12.9731 | 24.0091 | 39.3171 | 24.711 | 8.1462 | 600.8901 | 0 | 0.00048102 | 0.00048102 | 0 | 0 | 0.88994 | 0 | 0 | 0 | 0 | 0 | 0 | -22337.4329 | -26348.5958 | -12284.862 | 0 | 0 | 62481.264 | 0 | 13711.8615 | 79932.6219 | 0 | 0 | -62481.264 | 66220.7604 | 69372.958 | 30110.0102 | 29.9936 | 3.2529e-05 | 4.8827 | 0.81876 | 0.14536 | 4.0563 | 4.1378 | 0.015236 | 1.8569 | 1.8289e-10 | 1.2292
80.6154 | 12.9731 | 24.0074 | 39.3168 | 24.7123 | 8.1466 | 600.8908 | 0 | 0.00048075 | 0.00048075 | 0 | 0 | 0.89069 | 0 | 0 | 0 | 0 | 0 | 0 | -22337.4329 | -26348.5958 | -12284.862 | 0 | 0 | 62485.2802 | 0 | 13711.8615 | 79936.7762 | 0 | 0 | -62485.2802 | 66224.9147 | 69376.693 | 30111.9458 | 29.9937 | 3.2529e-05 | 5.1198 | 0.81937 | 0.14498 | 4.0593 | 4.1402 | 0.01453 | 1.8631 | 1.8277e-10 | 1.2292
80.618 | 12.9731 | 24.0057 | 39.3165 | 24.7136 | 8.147 | 600.8916 | 0 | 0.00048045 | 0.00048045 | 0 | 0 | 0.89145 | 0 | 0 | 0 | 0 | 0 | 0 | -22337.4329 | -26348.5958 | -12284.862 | 0 | 0 | 62489.2965 | 0 | 13711.8615 | 79940.9304 | 0 | 0 | -62489.2965 | 66229.069 | 69380.4254 | 30113.8814 | 29.9937 | 3.2529e-05 | 5.4037 | 0.82003 | 0.14457 | 4.0626 | 4.1429 | 0.013767 | 1.8699 | 1.8263e-10 | 1.2292
80.6206 | 12.9732 | 24.004 | 39.3163 | 24.7149 | 8.1475 | 600.8923 | 0 | 0.00048011 | 0.00048011 | 0 | 0 | 0.89221 | 0 | 0 | 0 | 0 | 0 | 0 | -22337.4329 | -26348.5958 | -12284.862 | 0 | 0 | 62493.3127 | 0 | 13711.8615 | 79945.0845 | 0 | 0 | -62493.3127 | 66233.223 | 69384.1549 | 30115.817 | 29.9938 | 3.2529e-05 | 5.7527 | 0.82075 | 0.14411 | 4.0662 | 4.1457 | 0.012932 | 1.8775 | 1.8249e-10 | 1.2292
80.6233 | 12.9732 | 24.0024 | 39.316 | 24.7163 | 8.1479 | 600.8931 | 0 | 0.00047973 | 0.00047973 | 0 | 0 | 0.89296 | 0 | 0 | 0 | 0 | 0 | 0 | -22337.4329 | -26348.5958 | -12284.862 | 0 | 0 | 62497.329 | 0 | 13711.8615 | 79949.2384 | 0 | 0 | -62497.329 | 66237.3769 | 69387.8813 | 30117.7525 | 29.9939 | 3.2529e-05 | 6.1977 | 0.82155 | 0.14361 | 4.0701 | 4.1489 | 0.012003 | 1.8859 | 1.8232e-10 | 1.2292
80.6285 | 12.9732 | 23.999 | 39.3154 | 24.7189 | 8.1488 | 600.8946 | 0 | 0.00047874 | 0.00047874 | 0 | 0 | 0.89447 | 0 | 0 | 0 | 0 | 0 | 0 | -22337.4329 | -26348.5958 | -12284.862 | 0 | 0 | 62505.3615 | 0 | 13711.8615 | 79957.5458 | 0 | 0 | -62505.3615 | 66245.6843 | 69395.3226 | 30121.6238 | 29.994 | 3.2529e-05 | 7.6631 | 0.82353 | 0.14237 | 4.0799 | 4.1567 | 0.0097079 | 1.9069 | 1.8192e-10 | 1.2292
80.6337 | 12.9732 | 23.9957 | 39.3148 | 24.7215 | 8.1496 | 600.8961 | 0 | 0.00047703 | 0.00047703 | 0 | 0 | 0.89598 | 0 | 0 | 0 | 0 | 0 | 0 | -22337.4329 | -26348.5958 | -12284.862 | 0 | 0 | 62513.3941 | 0 | 13711.8615 | 79965.8525 | 0 | 0 | -62513.3941 | 66253.991 | 69402.7422 | 30125.495 | 29.994 | 3.2529e-05 | 12.5265 | 0.82677 | 0.14033 | 4.096 | 4.1696 | 0.0059388 | 1.9422 | 1.8127e-10 | 1.2292
80.6346 | 12.9732 | 23.9951 | 39.3148 | 24.722 | 8.1498 | 600.8963 | 0 | 0.0004765 | 0.0004765 | 0 | 0 | 0.89623 | 0 | 0 | 0 | 0 | 0 | 0 | -22337.4329 | -26348.5958 | -12284.862 | 0 | 0 | 62514.7278 | 0 | 13711.8615 | 79967.2316 | 0 | 0 | -62514.7278 | 66255.3702 | 69403.9713 | 30126.1378 | 29.994 | 3.2529e-05 | 15.4187 | 0.82773 | 0.13973 | 4.1008 | 4.1734 | 0.0048248 | 1.9528 | 1.8107e-10 | 1.2292
80.6355 | 12.9732 | 23.9946 | 39.3147 | 24.7224 | 8.1499 | 600.8966 | 0 | 0.00047563 | 0.00047563 | 0 | 0 | 0.89647 | 0 | 0 | 0 | 0 | 0 | 0 | -22337.4329 | -26348.5958 | -12284.862 | 0 | 0 | 62516.0616 | 0 | 13711.8615 | 79968.6108 | 0 | 0 | -62516.0616 | 66256.7493 | 69405.1987 | 30126.7805 | 29.994 | 3.2529e-05 | 24.4554 | 0.82927 | 0.13876 | 4.1084 | 4.1795 | 0.003042 | 1.9701 | 1.8076e-10 | 1.2292
80.6357 | 12.9732 | 23.9944 | 39.3146 | 24.7225 | 8.15 | 600.8967 | 0 | 0.00047523 | 0.00047523 | 0 | 0 | 0.89654 | 0 | 0 | 0 | 0 | 0 | 0 | -22337.4329 | -26348.5958 | -12284.862 | 0 | 0 | 62516.395 | 0 | 13711.8615 | 79968.9556 | 0 | 0 | -62516.395 | 66257.0941 | 69405.5052 | 30126.9412 | 29.994 | 3.2529e-05 | 33.5028 | 0.82998 | 0.13832 | 4.1119 | 4.1823 | 0.0022205 | 1.9781 | 1.8062e-10 | 1.2292
80.6358 | 12.9732 | 23.9944 | 39.3146 | 24.7225 | 8.15 | 600.8967 | 0 | 0.00047508 | 0.00047508 | 0 | 0 | 0.89655 | 0 | 0 | 0 | 0 | 0 | 0 | -22337.4329 | -26348.5958 | -12284.862 | 0 | 0 | 62516.4783 | 0 | 13711.8615 | 79969.0418 | 0 | 0 | -62516.4783 | 66257.1803 | 69405.5817 | 30126.9814 | 29.994 | 3.2529e-05 | 38.6364 | 0.83023 | 0.13816 | 4.1131 | 4.1833 | 0.0019255 | 1.981 | 1.8057e-10 | 1.2292
80.6358 | 12.9732 | 23.9944 | 39.3146 | 24.7226 | 8.15 | 600.8967 | 0 | 0.00047489 | 0.00047489 | 0 | 0 | 0.89657 | 0 | 0 | 0 | 0 | 0 | 0 | -22337.4329 | -26348.5958 | -12284.862 | 0 | 0 | 62516.5617 | 0 | 13711.8615 | 79969.128 | 0 | 0 | -62516.5617 | 66257.2665 | 69405.6583 | 30127.0216 | 29.994 | 3.2529e-05 | 48.3341 | 0.83056 | 0.13795 | 4.1148 | 4.1847 | 0.0015391 | 1.9848 | 1.8051e-10 | 1.2292
80.6359 | 12.9732 | 23.9943 | 39.3146 | 24.7226 | 8.15 | 600.8967 | 0 | 0.00047457 | 0.00047457 | 0 | 0 | 0.89658 | 0 | 0 | 0 | 0 | 0 | 0 | -22337.4329 | -26348.5958 | -12284.862 | 0 | 0 | 62516.6451 | 0 | 13711.8615 | 79969.2142 | 0 | 0 | -62516.6451 | 66257.3527 | 69405.7348 | 30127.0618 | 29.994 | 3.2529e-05 | 84.3933 | 0.83113 | 0.1376 | 4.1176 | 4.1869 | 0.0008815 | 1.9913 | 1.8039e-10 | 1.2292
80.6359 | 12.9732 | 23.9943 | 39.3146 | 24.7226 | 8.15 | 600.8967 | 0 | 0.00047449 | 0.00047449 | 0 | 0 | 0.89659 | 0 | 0 | 0 | 0 | 0 | 0 | -22337.4329 | -26348.5958 | -12284.862 | 0 | 0 | 62516.6555 | 0 | 13711.8615 | 79969.225 | 0 | 0 | -62516.6555 | 66257.3635 | 69405.7444 | 30127.0668 | 29.994 | 3.2529e-05 | 102.123 | 0.83126 | 0.13751 | 4.1183 | 4.1874 | 0.00072846 | 1.9928 | 1.8037e-10 | 1.2292
80.6359 | 12.9732 | 23.9943 | 39.3146 | 24.7226 | 8.15 | 600.8967 | 0 | 0.00047437 | 0.00047437 | 0 | 0 | 0.89659 | 0 | 0 | 0 | 0 | 0 | 0 | -22337.4329 | -26348.5958 | -12284.862 | 0 | 0 | 62516.6659 | 0 | 13711.8615 | 79969.2357 | 0 | 0 | -62516.6659 | 66257.3743 | 69405.7539 | 30127.0718 | 29.994 | 3.2529e-05 | 149.0123 | 0.83146 | 0.13739 | 4.1192 | 4.1882 | 0.00049924 | 1.995 | 1.8033e-10 | 1.2292
80.6359 | 12.9732 | 23.9943 | 39.3146 | 24.7226 | 8.15 | 600.8967 | 0 | 0.00047426 | 0.00047426 | 0 | 0 | 0.89659 | 0 | 0 | 0 | 0 | 0 | 0 | -22337.4329 | -26348.5958 | -12284.862 | 0 | 0 | 62516.6711 | 0 | 13711.8615 | 79969.2411 | 0 | 0 | -62516.6711 | 66257.3796 | 69405.7587 | 30127.0743 | 29.994 | 3.2529e-05 | 276.3916 | 0.83166 | 0.13727 | 4.1202 | 4.189 | 0.00026916 | 1.9973 | 1.8029e-10 | 1.2292
80.6359 | 12.9732 | 23.9943 | 39.3146 | 24.7226 | 8.15 | 600.8967 | 0 | 0 | 0 | 0 | 0 | 0.89659 | 0 | 0 | 0 | 0 | 0 | 0 | -22337.4329 | -26348.5958 | -12284.862 | 0 | 0 | 62516.6737 | 0 | 13711.8615 | 79969.2438 | 0 | 0 | -62516.6737 | 66257.3823 | 69405.7611 | 30127.0768 | 21.8515 | 3.2529e-05 | 0.25747 | 0.58294 | 0.29339 | 2.888 | 3.202 | 0.28894 | 0.65501 | 0 | 1.2292
80.6359 | 12.9732 | 23.9943 | 39.3146 | 24.7226 | 8.15 | 600.8967 | 0 | 0.00025719 | 0.00025719 | 0 | 0 | 0.89659 | 0 | 0 | 0 | 0 | 0 | 0 | -22337.4329 | -26348.5958 | -12284.862 | 0 | 0 | 62516.6741 | 0 | 13711.8615 | 79969.2442 | 0 | 0 | -62516.6741 | 66257.3827 | 69405.7614 | 30127.0775 | 26.2671 | 3.2529e-05 | 149.9968 | 0.71782 | 0.20872 | 3.5562 | 3.7372 | 0.13239 | 1.3829 | 9.777e-11 | 1.2292
80.6359 | 12.9732 | 23.9944 | 39.3146 | 24.7226 | 8.15 | 600.8969 | 0.034538 | 0.00048069 | 0.035019 | 0 | 0.00022734 | 0.89659 | 0 | 0 | 0 | 0 | 0 | 0 | -22337.4642 | -26348.5966 | -12284.8786 | 0 | 0 | 62516.6825 | 0 | 13711.8681 | 79969.2529 | 0 | 0 | -62516.6825 | 66257.3848 | 69405.7691 | 30127.0856 | 29.878 | 3.2529e-05 | 118.6445 | 0.83135 | 0.13746 | 4.1187 | 4.1878 | 0.00062702 | 1.9938 | 1.8035e-10 | 1.2292
80.6359 | 12.9732 | 23.9944 | 39.3146 | 24.7226 | 8.15 | 600.8972 | 0.034539 | 0.00048079 | 0.03502 | 0 | 0.00045468 | 0.89659 | 0 | 0 | 0 | 0 | 0 | 0 | -22337.4955 | -26348.5974 | -12284.8951 | 0 | 0 | 62516.6993 | 0 | 13711.8747 | 79969.2702 | 0 | 0 | -62516.6993 | 66257.3955 | 69405.7845 | 30127.0937 | 29.878 | 3.2529e-05 | 89.9335 | 0.83118 | 0.13757 | 4.1178 | 4.1871 | 0.00082719 | 1.9918 | 1.8038e-10 | 1.2292
80.6359 | 12.9732 | 23.9944 | 39.3146 | 24.7226 | 8.15 | 600.8974 | 0.03454 | 0.00048085 | 0.035021 | 0 | 0.00068202 | 0.8966 | 0 | 0 | 0 | 0 | 0 | 0 | -22337.5268 | -26348.5982 | -12284.9117 | 0 | 0 | 62516.7161 | 0 | 13711.8813 | 79969.2875 | 0 | 0 | -62516.7161 | 66257.4062 | 69405.7999 | 30127.1018 | 29.8779 | 3.2529e-05 | 76.4794 | 0.83105 | 0.13765 | 4.1172 | 4.1866 | 0.00097271 | 1.9903 | 1.8041e-10 | 1.2292
80.6359 | 12.9732 | 23.9945 | 39.3146 | 24.7226 | 8.15 | 600.8976 | 0.034541 | 0.0004809 | 0.035022 | 0 | 0.00090938 | 0.8966 | 0 | 0 | 0 | 0 | 0 | 0 | -22337.5581 | -26348.599 | -12284.9282 | 0 | 0 | 62516.7329 | 0 | 13711.8879 | 79969.3048 | 0 | 0 | -62516.7329 | 66257.417 | 69405.8154 | 30127.1099 | 29.8779 | 3.2529e-05 | 68.1736 | 0.83095 | 0.13771 | 4.1167 | 4.1862 | 0.0010912 | 1.9892 | 1.8043e-10 | 1.2292
80.6359 | 12.9732 | 23.9945 | 39.3145 | 24.7226 | 8.15 | 600.8979 | 0.034542 | 0.00048094 | 0.035022 | 0 | 0.0011367 | 0.8966 | 0 | 0 | 0 | 0 | 0 | 0 | -22337.5894 | -26348.5998 | -12284.9448 | 0 | 0 | 62516.7497 | 0 | 13711.8944 | 79969.3221 | 0 | 0 | -62516.7497 | 66257.4277 | 69405.8308 | 30127.118 | 29.8779 | 3.2529e-05 | 62.358 | 0.83086 | 0.13776 | 4.1163 | 4.1858 | 0.001193 | 1.9882 | 1.8045e-10 | 1.2292
80.636 | 12.9732 | 23.9946 | 39.3145 | 24.7226 | 8.15 | 600.8983 | 0.034543 | 0.00048101 | 0.035024 | 0 | 0.0015915 | 0.89661 | 0 | 0 | 0 | 0 | 0 | 0 | -22337.652 | -26348.6013 | -12284.9779 | 0 | 0 | 62516.7832 | 0 | 13711.9076 | 79969.3567 | 0 | 0 | -62516.7832 | 66257.4491 | 69405.8616 | 30127.1341 | 29.8779 | 3.2529e-05 | 54.5137 | 0.83071 | 0.13786 | 4.1155 | 4.1853 | 0.0013647 | 1.9865 | 1.8048e-10 | 1.2292
80.636 | 12.9732 | 23.9947 | 39.3145 | 24.7226 | 8.15 | 600.8988 | 0.034545 | 0.00048107 | 0.035026 | 0 | 0.0020462 | 0.89662 | 0 | 0 | 0 | 0 | 0 | 0 | -22337.7146 | -26348.6029 | -12285.0111 | 0 | 0 | 62516.8168 | 0 | 13711.9208 | 79969.3914 | 0 | 0 | -62516.8168 | 66257.4705 | 69405.8924 | 30127.1503 | 29.8778 | 3.2529e-05 | 49.306 | 0.83059 | 0.13794 | 4.1149 | 4.1848 | 0.0015088 | 1.9851 | 1.805e-10 | 1.2292
80.6362 | 12.9731 | 23.9954 | 39.3142 | 24.7225 | 8.15 | 600.9034 | 0.034563 | 0.00048135 | 0.035044 | 0 | 0.0065952 | 0.89668 | 0 | 0 | 0 | 0 | 0 | 0 | -22338.3409 | -26348.6187 | -12285.3425 | 0 | 0 | 62517.1526 | 0 | 13712.0527 | 79969.7376 | 0 | 0 | -62517.1526 | 66257.6849 | 69406.2008 | 30127.3121 | 29.8774 | 3.253e-05 | 30.893 | 0.82982 | 0.13842 | 4.1111 | 4.1817 | 0.0024081 | 1.9762 | 1.8066e-10 | 1.2292
80.6364 | 12.973 | 23.9961 | 39.3139 | 24.7224 | 8.1499 | 600.908 | 0.034581 | 0.00048146 | 0.035063 | 0 | 0.011146 | 0.89674 | 0 | 0 | 0 | 0 | 0 | 0 | -22338.9675 | -26348.6345 | -12285.6741 | 0 | 0 | 62517.4884 | 0 | 13712.1847 | 79970.0839 | 0 | 0 | -62517.4884 | 66257.8992 | 69406.5094 | 30127.474 | 29.8769 | 3.253e-05 | 25.0536 | 0.82933 | 0.13873 | 4.1087 | 4.1798 | 0.0029693 | 1.9708 | 1.8075e-10 | 1.2291
80.6374 | 12.9726 | 23.9993 | 39.3126 | 24.7221 | 8.1498 | 600.9285 | 0.034661 | 0.00048146 | 0.035142 | 0 | 0.031307 | 0.89702 | 0 | 0 | 0 | 0 | 0 | 0 | -22341.7431 | -26348.7045 | -12287.1428 | 0 | 0 | 62518.9737 | 0 | 13712.7694 | 79971.616 | 0 | 0 | -62518.9737 | 66258.8466 | 69407.8759 | 30128.1897 | 29.8749 | 3.2531e-05 | 16.5813 | 0.82802 | 0.13955 | 4.1022 | 4.1746 | 0.0044865 | 1.9561 | 1.8101e-10 | 1.2291
80.6384 | 12.9721 | 24.0025 | 39.3113 | 24.7217 | 8.1497 | 600.949 | 0.03474 | 0.0004812 | 0.035221 | 0 | 0.051514 | 0.8973 | 0 | 0 | 0 | 0 | 0 | 0 | -22344.5251 | -26348.7747 | -12288.615 | 0 | 0 | 62520.4591 | 0 | 13713.3554 | 79973.1485 | 0 | 0 | -62520.4591 | 66259.7931 | 69409.2439 | 30128.9054 | 29.8729 | 3.2532e-05 | 13.59 | 0.82717 | 0.14008 | 4.098 | 4.1712 | 0.0054741 | 1.9466 | 1.8118e-10 | 1.2291
80.6404 | 12.9712 | 24.0094 | 39.3085 | 24.721 | 8.1495 | 600.9931 | 0.03491 | 0.00048033 | 0.035391 | 0 | 0.094993 | 0.8979 | 0 | 0 | 0 | 0 | 0 | 0 | -22350.511 | -26348.9257 | -12291.7827 | 0 | 0 | 62523.6433 | 0 | 13714.6163 | 79976.4357 | 0 | 0 | -62523.6433 | 66261.8194 | 69412.1803 | 30130.4398 | 29.8685 | 3.2534e-05 | 10.646 | 0.82587 | 0.1409 | 4.0915 | 4.166 | 0.0069879 | 1.9323 | 1.8145e-10 | 1.229
80.6425 | 12.9702 | 24.0164 | 39.3056 | 24.7202 | 8.1492 | 601.0374 | 0.03508 | 0.00047927 | 0.03556 | 0 | 0.13869 | 0.8985 | 0 | 0 | 0 | 0 | 0 | 0 | -22356.5267 | -26349.0774 | -12294.9661 | 0 | 0 | 62526.8276 | 0 | 13715.8834 | 79979.7251 | 0 | 0 | -62526.8276 | 66263.8417 | 69415.1205 | 30131.9743 | 29.8642 | 3.2537e-05 | 9.1505 | 0.82489 | 0.14152 | 4.0867 | 4.1621 | 0.0081299 | 1.9215 | 1.8165e-10 | 1.2289
80.6446 | 12.9693 | 24.0233 | 39.3028 | 24.7195 | 8.149 | 601.0819 | 0.035251 | 0.00047811 | 0.035729 | 0 | 0.1826 | 0.8991 | 0 | 0 | 0 | 0 | 0 | 0 | -22362.5721 | -26349.2298 | -12298.1652 | 0 | 0 | 62530.0119 | 0 | 13717.1568 | 79983.0169 | 0 | 0 | -62530.0119 | 66265.8601 | 69418.0636 | 30133.5087 | 29.8598 | 3.2539e-05 | 8.1949 | 0.82407 | 0.14203 | 4.0826 | 4.1589 | 0.0090778 | 1.9127 | 1.8181e-10 | 1.2288
80.6502 | 12.9668 | 24.0425 | 39.295 | 24.7174 | 8.1483 | 601.2036 | 0.035712 | 0.00047467 | 0.036187 | 0 | 0.30275 | 0.90071 | 0 | 0 | 0 | 0 | 0 | 0 | -22379.1146 | -26349.6471 | -12306.9191 | 0 | 0 | 62538.6467 | 0 | 13720.6413 | 79991.9546 | 0 | 0 | -62538.6467 | 66271.3132 | 69426.0558 | 30137.6696 | 29.848 | 3.2546e-05 | 6.6855 | 0.8223 | 0.14314 | 4.0739 | 4.1519 | 0.011127 | 1.8938 | 1.8217e-10 | 1.2286
80.6559 | 12.9642 | 24.0619 | 39.2872 | 24.7152 | 8.1476 | 601.327 | 0.036173 | 0.00047097 | 0.036644 | 0 | 0.4245 | 0.90231 | 0 | 0 | 0 | 0 | 0 | 0 | -22395.8755 | -26350.0698 | -12315.7887 | 0 | 0 | 62547.2815 | 0 | 13724.1719 | 80000.9094 | 0 | 0 | -62547.2815 | 66276.7375 | 69434.0622 | 30141.8304 | 29.836 | 3.2552e-05 | 5.8301 | 0.8209 | 0.14402 | 4.0669 | 4.1463 | 0.01276 | 1.879 | 1.8246e-10 | 1.2283
80.6615 | 12.9616 | 24.0816 | 39.2792 | 24.713 | 8.1468 | 601.4519 | 0.036634 | 0.00046713 | 0.037101 | 0 | 0.54783 | 0.9039 | 0 | 0 | 0 | 0 | 0 | 0 | -22412.8549 | -26350.498 | -12324.7739 | 0 | 0 | 62555.9164 | 0 | 13727.7484 | 80009.8814 | 0 | 0 | -62555.9164 | 66282.133 | 69442.0804 | 30145.9913 | 29.824 | 3.2559e-05 | 5.2546 | 0.81969 | 0.14478 | 4.0609 | 4.1415 | 0.014158 | 1.8664 | 1.827e-10 | 1.2281
80.6718 | 12.9567 | 24.1185 | 39.2644 | 24.7087 | 8.1454 | 601.6853 | 0.037479 | 0.00045978 | 0.037939 | 0 | 0.77832 | 0.90679 | 0 | 0 | 0 | 0 | 0 | 0 | -22444.5885 | -26351.2983 | -12341.5667 | 0 | 0 | 62571.7656 | 0 | 13734.4328 | 80026.3948 | 0 | 0 | -62571.7656 | 66291.962 | 69456.8233 | 30153.6286 | 29.8017 | 3.2572e-05 | 4.5491 | 0.8178 | 0.14596 | 4.0516 | 4.134 | 0.016353 | 1.847 | 1.8309e-10 | 1.2276
80.6822 | 12.9518 | 24.1564 | 39.2492 | 24.7042 | 8.1439 | 601.924 | 0.038323 | 0.00045217 | 0.038775 | 0 | 1.0142 | 0.90962 | 0 | 0 | 0 | 0 | 0 | 0 | -22477.0581 | -26352.1173 | -12358.7489 | 0 | 0 | 62587.6152 | 0 | 13741.2722 | 80042.9678 | 0 | 0 | -62587.6152 | 66301.6956 | 69471.5955 | 30161.266 | 29.779 | 3.2585e-05 | 4.0767 | 0.81617 | 0.14699 | 4.0435 | 4.1275 | 0.018248 | 1.8305 | 1.8343e-10 | 1.2271
80.6925 | 12.9468 | 24.1952 | 39.2337 | 24.6995 | 8.1424 | 602.1679 | 0.039166 | 0.00044433 | 0.03961 | 0 | 1.2553 | 0.91241 | 0 | 0 | 0 | 0 | 0 | 0 | -22510.2636 | -26352.9547 | -12376.3207 | 0 | 0 | 62603.4651 | 0 | 13748.2666 | 80059.6012 | 0 | 0 | -62603.4651 | 66311.3346 | 69486.3939 | 30168.9036 | 29.756 | 3.2598e-05 | 3.7292 | 0.8147 | 0.14791 | 4.0362 | 4.1217 | 0.019949 | 1.8158 | 1.8373e-10 | 1.2267
80.7095 | 12.9384 | 24.2612 | 39.2076 | 24.6913 | 8.1397 | 602.5809 | 0.040551 | 0.00043106 | 0.040982 | 0 | 1.6638 | 0.9169 | 0 | 0 | 0 | 0 | 0 | 0 | -22566.5013 | -26354.3731 | -12406.0806 | 0 | 0 | 62629.5452 | 0 | 13760.1125 | 80087.1039 | 0 | 0 | -62629.5452 | 66326.9914 | 69510.7934 | 30181.4707 | 29.7173 | 3.262e-05 | 3.3118 | 0.81254 | 0.14927 | 4.0255 | 4.1131 | 0.022463 | 1.7945 | 1.8418e-10 | 1.2259
80.7265 | 12.9297 | 24.3298 | 39.1806 | 24.6825 | 8.1368 | 603.0082 | 0.041933 | 0.00041736 | 0.04235 | 0 | 2.0868 | 0.92125 | 0 | 0 | 0 | 0 | 0 | 0 | -22624.7315 | -26355.8417 | -12436.8948 | 0 | 0 | 62655.6263 | 0 | 13772.3782 | 80114.7765 | 0 | 0 | -62655.6263 | 66342.3983 | 69535.2509 | 30194.0382 | 29.6776 | 3.2643e-05 | 3.0077 | 0.81058 | 0.1505 | 4.0158 | 4.1054 | 0.024734 | 1.7755 | 1.8459e-10 | 1.225
80.7436 | 12.9208 | 24.4011 | 39.1529 | 24.6732 | 8.1337 | 603.4498 | 0.043312 | 0.0004033 | 0.043715 | 0 | 2.5242 | 0.92546 | 0 | 0 | 0 | 0 | 0 | 0 | -22684.9541 | -26357.3605 | -12468.7635 | 0 | 0 | 62681.7087 | 0 | 13785.0635 | 80142.6227 | 0 | 0 | -62681.7087 | 66357.5592 | 69559.7616 | 30206.6062 | 29.637 | 3.2667e-05 | 2.7722 | 0.80877 | 0.15163 | 4.0068 | 4.0982 | 0.026835 | 1.7583 | 1.8497e-10 | 1.2242
80.7714 | 12.9057 | 24.5232 | 39.1056 | 24.6567 | 8.1283 | 604.2033 | 0.045561 | 0.00037955 | 0.045941 | 0 | 3.2711 | 0.93204 | 0 | 0 | 0 | 0 | 0 | 0 | -22787.7777 | -26359.9538 | -12523.1757 | 0 | 0 | 62724.3836 | 0 | 13806.7223 | 80188.5649 | 0 | 0 | -62724.3836 | 66381.8426 | 69599.9686 | 30227.1694 | 29.5683 | 3.2708e-05 | 2.4788 | 0.80603 | 0.15335 | 3.9933 | 4.0873 | 0.030011 | 1.7327 | 1.8555e-10 | 1.2228
80.7992 | 12.8899 | 24.6521 | 39.0562 | 24.6387 | 8.1223 | 604.995 | 0.047802 | 0.00035499 | 0.048157 | 0 | 4.0567 | 0.93822 | 0 | 0 | 0 | 0 | 0 | 0 | -22895.9345 | -26362.6816 | -12580.4102 | 0 | 0 | 62767.0623 | 0 | 13829.5045 | 80234.9964 | 0 | 0 | -62767.0623 | 66405.4919 | 69640.2999 | 30247.7342 | 29.497 | 3.2751e-05 | 2.2576 | 0.8035 | 0.15494 | 3.9807 | 4.0773 | 0.032952 | 1.7095 | 1.8608e-10 | 1.2213
80.8271 | 12.8734 | 24.788 | 39.0047 | 24.6191 | 8.1159 | 605.8251 | 0.050034 | 0.00032966 | 0.050363 | 0 | 4.881 | 0.94399 | 0 | 0 | 0 | 0 | 0 | 0 | -23009.4244 | -26365.5439 | -12640.4668 | 0 | 0 | 62809.7451 | 0 | 13853.41 | 80281.9316 | 0 | 0 | -62809.7451 | 66428.5216 | 69680.7485 | 30268.3008 | 29.4231 | 3.2796e-05 | 2.0827 | 0.80111 | 0.15644 | 3.9689 | 4.0678 | 0.03572 | 1.6882 | 1.8659e-10 | 1.2197
80.8658 | 12.8494 | 24.9882 | 38.9294 | 24.5895 | 8.1061 | 607.0435 | 0.053122 | 0.00029329 | 0.053415 | 0 | 6.092 | 0.9513 | 0 | 0 | 0 | 0 | 0 | 0 | -23176.1517 | -26369.7489 | -12728.6957 | 0 | 0 | 62869.1225 | 0 | 13888.5295 | 80348.0815 | 0 | 0 | -62869.1225 | 66459.552 | 69737.1958 | 30296.9113 | 29.3159 | 3.2862e-05 | 1.8905 | 0.79798 | 0.1584 | 3.9534 | 4.0554 | 0.039351 | 1.6607 | 1.8727e-10 | 1.2174
80.9045 | 12.8241 | 25.2014 | 38.8501 | 24.5569 | 8.0954 | 608.3359 | 0.056191 | 0.00025569 | 0.056447 | 0 | 7.378 | 0.95776 | 0 | 0 | 0 | 0 | 0 | 0 | -23353.1973 | -26374.2141 | -12822.3848 | 0 | 0 | 62928.5095 | 0 | 13925.8225 | 80415.2683 | 0 | 0 | -62928.5095 | 66489.4459 | 69793.8499 | 30325.5261 | 29.2036 | 3.2932e-05 | 1.7388 | 0.79503 | 0.16026 | 3.9387 | 4.0436 | 0.042784 | 1.6354 | 1.8791e-10 | 1.215
80.9432 | 12.7975 | 25.4274 | 38.7668 | 24.5215 | 8.0837 | 609.7024 | 0.05924 | 0.00021699 | 0.059457 | 0 | 8.7389 | 0.96333 | 0 | 0 | 0 | 0 | 0 | 0 | -23540.5612 | -26378.9395 | -12921.5342 | 0 | 0 | 62987.9068 | 0 | 13965.2889 | 80483.5256 | 0 | 0 | -62987.9068 | 66518.2367 | 69850.7031 | 30354.1455 | 29.0865 | 3.3006e-05 | 1.6152 | 0.79221 | 0.16203 | 3.9248 | 4.0324 | 0.046059 | 1.6118 | 1.8852e-10 | 1.2125
80.9819 | 12.7696 | 25.6662 | 38.6796 | 24.4834 | 8.0711 | 611.1429 | 0.062268 | 0.00017728 | 0.062446 | 0 | 10.1747 | 0.96799 | 0 | 0 | 0 | 0 | 0 | 0 | -23738.2434 | -26383.9252 | -13026.1437 | 0 | 0 | 63047.3152 | 0 | 14006.9287 | 80552.8848 | 0 | 0 | -63047.3152 | 66545.9561 | 69907.7493 | 30382.77 | 28.9645 | 3.3084e-05 | 1.512 | 0.7895 | 0.16373 | 3.9113 | 4.0217 | 0.049203 | 1.5896 | 1.8912e-10 | 1.2099
81.0481 | 12.7191 | 26.1034 | 38.5213 | 24.4116 | 8.0475 | 613.7787 | 0.067396 | 0.00010729 | 0.067503 | 0 | 12.8047 | 0.97376 | 0 | 0 | 0 | 0 | 0 | 0 | -24100.3306 | -26393.0572 | -13217.7533 | 0 | 0 | 63148.9702 | 0 | 14083.1989 | 80674.1808 | 0 | 0 | -63148.9702 | 66590.9819 | 70005.7681 | 30431.749 | 28.7448 | 3.3227e-05 | 1.3693 | 0.78508 | 0.1665 | 3.8895 | 4.0042 | 0.05433 | 1.5544 | 1.901e-10 | 1.2051
81.1144 | 12.665 | 26.5764 | 38.3521 | 24.332 | 8.0212 | 616.6309 | 0.077825 | 3.6252e-05 | 0.077861 | 0 | 15.7637 | 0.97668 | 0 | 0 | 0 | 0 | 0 | 0 | -24507.7097 | -26403.3316 | -13433.3304 | 0 | 0 | 63250.6646 | 0 | 14169.0094 | 80798.8966 | 0 | 0 | -63250.6646 | 66629.8872 | 70104.3183 | 30480.7454 | 28.4941 | 3.3381e-05 | 1.2568 | 0.78089 | 0.16913 | 3.8687 | 3.9875 | 0.059194 | 1.522 | 1.9104e-10 | 1.2
81.1156 | 12.6638 | 26.5865 | 38.3485 | 24.3302 | 8.0207 | 616.6916 | 0.077919 | 3.471e-05 | 0.077954 | 0 | 15.8243 | 0.97671 | 0 | 0 | 0 | 0 | 0 | 0 | -24516.0488 | -26403.5419 | -13437.7432 | 0 | 0 | 63252.6018 | 0 | 14170.766 | 80801.3054 | 0 | 0 | -63252.6018 | 66630.5395 | 70106.2003 | 30481.6788 | 28.4892 | 3.3384e-05 | 1.2547 | 0.7808 | 0.16919 | 3.8683 | 3.9872 | 0.059293 | 1.5214 | 1.9106e-10 | 1.1999
81.1169 | 12.6627 | 26.5966 | 38.3449 | 24.3285 | 8.0201 | 616.7523 | 0.078014 | 3.3168e-05 | 0.078047 | 0 | 15.8849 | 0.97673 | 0 | 0 | 0 | 0 | 0 | 0 | -24524.3988 | -26403.7525 | -13442.1619 | 0 | 0 | 63254.539 | 0 | 14172.5248 | 80803.7157 | 0 | 0 | -63254.539 | 66631.1909 | 70108.0825 | 30482.6121 | 28.4843 | 3.3387e-05 | 1.2525 | 0.78072 | 0.16924 | 3.8678 | 3.9868 | 0.059393 | 1.5207 | 1.9108e-10 | 1.1997
81.1182 | 12.6615 | 26.6067 | 38.3414 | 24.3267 | 8.0195 | 616.8131 | 0.078109 | 3.1625e-05 | 0.07814 | 0 | 15.9457 | 0.97676 | 0 | 0 | 0 | 0 | 0 | 0 | -24532.7598 | -26403.9634 | -13446.5864 | 0 | 0 | 63256.4762 | 0 | 14174.286 | 80806.1274 | 0 | 0 | -63256.4762 | 66631.8415 | 70109.9648 | 30483.5454 | 28.4794 | 3.3391e-05 | 1.2504 | 0.78063 | 0.1693 | 3.8674 | 3.9865 | 0.059493 | 1.5201 | 1.911e-10 | 1.1996
81.1194 | 12.6604 | 26.6168 | 38.3378 | 24.3249 | 8.0189 | 616.8739 | 0.078203 | 3.0082e-05 | 0.078233 | 0 | 16.0065 | 0.97678 | 0 | 0 | 0 | 0 | 0 | 0 | -24541.1317 | -26404.1745 | -13451.0167 | 0 | 0 | 63258.4135 | 0 | 14176.0494 | 80808.5406 | 0 | 0 | -63258.4135 | 66632.4912 | 70111.8474 | 30484.4788 | 28.4745 | 3.3394e-05 | 1.2484 | 0.78055 | 0.16935 | 3.867 | 3.9862 | 0.059592 | 1.5194 | 1.9112e-10 | 1.1995
81.1207 | 12.6592 | 26.627 | 38.3342 | 24.3232 | 8.0183 | 616.9349 | 0.078298 | 2.8538e-05 | 0.078326 | 0 | 16.0674 | 0.9768 | 0 | 0 | 0 | 0 | 0 | 0 | -24549.5146 | -26404.386 | -13455.4527 | 0 | 0 | 63260.3507 | 0 | 14177.8152 | 80810.9552 | 0 | 0 | -63260.3507 | 66633.14 | 70113.7302 | 30485.4121 | 28.4696 | 3.3397e-05 | 1.2463 | 0.78046 | 0.1694 | 3.8666 | 3.9858 | 0.059691 | 1.5188 | 1.9114e-10 | 1.1994
81.1232 | 12.6569 | 26.6473 | 38.327 | 24.3196 | 8.0172 | 617.0569 | 0.078487 | 2.5451e-05 | 0.078512 | 0 | 16.1894 | 0.97685 | 0 | 0 | 0 | 0 | 0 | 0 | -24566.3133 | -26404.8096 | -13464.3422 | 0 | 0 | 63264.2253 | 0 | 14181.3537 | 80815.7887 | 0 | 0 | -63264.2253 | 66634.435 | 70117.4964 | 30487.2788 | 28.4597 | 3.3404e-05 | 1.2422 | 0.78029 | 0.16951 | 3.8657 | 3.9851 | 0.059889 | 1.5175 | 1.9118e-10 | 1.1992
81.1257 | 12.6546 | 26.6677 | 38.3198 | 24.3161 | 8.016 | 617.1793 | 0.078675 | 2.2362e-05 | 0.078698 | 0 | 16.3117 | 0.97688 | 0 | 0 | 0 | 0 | 0 | 0 | -24583.1557 | -26405.2344 | -13473.2549 | 0 | 0 | 63268.0999 | 0 | 14184.9014 | 80820.6279 | 0 | 0 | -63268.0999 | 66635.7265 | 70121.2635 | 30489.1456 | 28.4498 | 3.3411e-05 | 1.2381 | 0.78012 | 0.16962 | 3.8649 | 3.9845 | 0.060087 | 1.5162 | 1.9121e-10 | 1.199
81.1283 | 12.6523 | 26.6881 | 38.3126 | 24.3125 | 8.0148 | 617.302 | 0.080907 | 1.9723e-05 | 0.080927 | 0 | 16.436 | 0.97692 | 0 | 0 | 0 | 0 | 0 | 0 | -24600.261 | -26405.6658 | -13482.3067 | 0 | 0 | 63271.9745 | 0 | 14188.5045 | 80825.4724 | 0 | 0 | -63271.9745 | 66636.968 | 70125.0313 | 30491.0123 | 28.4332 | 3.3417e-05 | 1.234 | 0.77995 | 0.16972 | 3.864 | 3.9838 | 0.060284 | 1.5149 | 1.9125e-10 | 1.1988
81.1288 | 12.6518 | 26.6924 | 38.3112 | 24.3118 | 8.0146 | 617.3272 | 0.080945 | 1.9082e-05 | 0.080964 | 0 | 16.4612 | 0.97692 | 0 | 0 | 0 | 0 | 0 | 0 | -24603.7311 | -26405.7533 | -13484.143 | 0 | 0 | 63272.7495 | 0 | 14189.2354 | 80826.442 | 0 | 0 | -63272.7495 | 66637.2066 | 70125.785 | 30491.3857 | 28.4312 | 3.3419e-05 | 1.2332 | 0.77991 | 0.16974 | 3.8639 | 3.9837 | 0.060324 | 1.5147 | 1.9126e-10 | 1.1987
81.1293 | 12.6513 | 26.6966 | 38.3097 | 24.311 | 8.0143 | 617.3524 | 0.080983 | 1.8441e-05 | 0.081001 | 0 | 16.4864 | 0.97693 | 0 | 0 | 0 | 0 | 0 | 0 | -24607.203 | -26405.8409 | -13485.9803 | 0 | 0 | 63273.5244 | 0 | 14189.9667 | 80827.4117 | 0 | 0 | -63273.5244 | 66637.445 | 70126.5387 | 30491.759 | 28.4292 | 3.342e-05 | 1.2324 | 0.77988 | 0.16977 | 3.8637 | 3.9835 | 0.060365 | 1.5144 | 1.9127e-10 | 1.1987
81.1298 | 12.6508 | 26.7008 | 38.3082 | 24.3103 | 8.0141 | 617.3777 | 0.08102 | 1.78e-05 | 0.081038 | 0 | 16.5116 | 0.97693 | 0 | 0 | 0 | 0 | 0 | 0 | -24610.6766 | -26405.9285 | -13487.8185 | 0 | 0 | 63274.2994 | 0 | 14190.6984 | 80828.3817 | 0 | 0 | -63274.2994 | 66637.6833 | 70127.2924 | 30492.1324 | 28.4272 | 3.3421e-05 | 1.2315 | 0.77984 | 0.16979 | 3.8635 | 3.9834 | 0.060406 | 1.5141 | 1.9128e-10 | 1.1986
81.1303 | 12.6504 | 26.705 | 38.3067 | 24.3095 | 8.0138 | 617.4029 | 0.081058 | 1.7159e-05 | 0.081075 | 0 | 16.5369 | 0.97694 | 0 | 0 | 0 | 0 | 0 | 0 | -24614.152 | -26406.0162 | -13489.6576 | 0 | 0 | 63275.0743 | 0 | 14191.4305 | 80829.352 | 0 | 0 | -63275.0743 | 66637.9215 | 70128.0461 | 30492.5058 | 28.4251 | 3.3423e-05 | 1.2307 | 0.77981 | 0.16981 | 3.8633 | 3.9832 | 0.060446 | 1.5139 | 1.9129e-10 | 1.1986
81.1308 | 12.6499 | 26.7092 | 38.3052 | 24.3088 | 8.0136 | 617.4282 | 0.081095 | 1.6518e-05 | 0.081112 | 0 | 16.5621 | 0.97694 | 0 | 0 | 0 | 0 | 0 | 0 | -24617.6292 | -26406.1039 | -13491.4976 | 0 | 0 | 63275.8493 | 0 | 14192.1629 | 80830.3225 | 0 | 0 | -63275.8493 | 66638.1596 | 70128.7999 | 30492.8791 | 28.4231 | 3.3424e-05 | 1.2299 | 0.77977 | 0.16983 | 3.8632 | 3.9831 | 0.060487 | 1.5136 | 1.9129e-10 | 1.1985
81.1318 | 12.6489 | 26.7176 | 38.3023 | 24.3073 | 8.0131 | 617.4788 | 0.08117 | 1.5237e-05 | 0.081185 | 0 | 16.6127 | 0.97695 | 0 | 0 | 0 | 0 | 0 | 0 | -24624.5887 | -26406.2794 | -13495.1805 | 0 | 0 | 63277.3992 | 0 | 14193.6288 | 80832.2641 | 0 | 0 | -63277.3992 | 66638.6353 | 70130.3076 | 30493.6258 | 28.419 | 3.3427e-05 | 1.2282 | 0.7797 | 0.16988 | 3.8628 | 3.9828 | 0.060568 | 1.5131 | 1.9131e-10 | 1.1984
81.1328 | 12.648 | 26.7261 | 38.2993 | 24.3058 | 8.0126 | 617.5294 | 0.081245 | 1.3955e-05 | 0.081259 | 0 | 16.6633 | 0.97696 | 0 | 0 | 0 | 0 | 0 | 0 | -24631.5552 | -26406.4551 | -13498.867 | 0 | 0 | 63278.9491 | 0 | 14195.0963 | 80834.2068 | 0 | 0 | -63278.9491 | 66639.1105 | 70131.8155 | 30494.3726 | 28.415 | 3.343e-05 | 1.2266 | 0.77963 | 0.16992 | 3.8625 | 3.9825 | 0.060649 | 1.5125 | 1.9132e-10 | 1.1984
81.1338 | 12.647 | 26.7345 | 38.2963 | 24.3043 | 8.0121 | 617.58 | 0.08132 | 1.2672e-05 | 0.081333 | 0 | 16.7139 | 0.97697 | 0 | 0 | 0 | 0 | 0 | 0 | -24638.5288 | -26406.631 | -13502.5573 | 0 | 0 | 63280.4991 | 0 | 14196.5652 | 80836.1503 | 0 | 0 | -63280.4991 | 66639.5852 | 70133.3234 | 30495.1193 | 28.4109 | 3.3432e-05 | 1.225 | 0.77956 | 0.16996 | 3.8621 | 3.9823 | 0.06073 | 1.512 | 1.9134e-10 | 1.1983
81.1439 | 12.6374 | 26.8195 | 38.2665 | 24.2894 | 8.0072 | 618.0894 | 0.08207 | 0 | 0.08207 | 0 | 17.2232 | 0.97701 | 0 | 0 | 0 | 0 | 0 | 0 | -24708.6497 | -26408.3995 | -13539.6639 | 0 | 0 | 63295.999 | 0 | 14211.3355 | 80855.6382 | 0 | 0 | -63295.999 | 66644.3027 | 70148.4104 | 30502.5869 | 28.37 | 3.346e-05 | 1.2089 | 0.77887 | 0.1704 | 3.8587 | 3.9795 | 0.061535 | 1.5068 | 1.915e-10 | 1.1973
81.154 | 12.6276 | 26.9051 | 38.2365 | 24.2742 | 8.0022 | 618.6038 | 0.082817 | 0 | 0.082817 | 0 | 17.7377 | 0.97701 | 0 | 0 | 0 | 0 | 0 | 0 | -24779.4716 | -26410.1856 | -13577.1415 | 0 | 0 | 63311.5 | 0 | 14226.2534 | 80875.1754 | 0 | 0 | -63311.5 | 66648.9219 | 70163.5106 | 30510.055 | 28.3289 | 3.3488e-05 | 1.1935 | 0.77819 | 0.17083 | 3.8553 | 3.9768 | 0.062331 | 1.5017 | 1.9165e-10 | 1.1964
81.1641 | 12.6178 | 26.9916 | 38.2062 | 24.2589 | 7.9971 | 619.1233 | 0.083562 | 0 | 0.083562 | 0 | 18.2572 | 0.97701 | 0 | 0 | 0 | 0 | 0 | 0 | -24850.9944 | -26411.9895 | -13614.9899 | 0 | 0 | 63327.002 | 0 | 14241.319 | 80894.7169 | 0 | 0 | -63327.002 | 66653.3979 | 70178.624 | 30517.5235 | 28.2875 | 3.3516e-05 | 1.1786 | 0.77751 | 0.17126 | 3.8519 | 3.9741 | 0.063118 | 1.4967 | 1.9181e-10 | 1.1955
81.1742 | 12.608 | 27.0788 | 38.1757 | 24.2434 | 7.992 | 619.6479 | 0.084306 | 0 | 0.084306 | 0 | 18.7818 | 0.97701 | 0 | 0 | 0 | 0 | 0 | 0 | -24923.2181 | -26413.811 | -13653.2093 | 0 | 0 | 63342.505 | 0 | 14256.5323 | 80914.2628 | 0 | 0 | -63342.505 | 66657.7306 | 70193.7505 | 30524.9925 | 28.2458 | 3.3544e-05 | 1.1643 | 0.77684 | 0.17168 | 3.8486 | 3.9714 | 0.063897 | 1.4917 | 1.9196e-10 | 1.1946
81.2465 | 12.535 | 27.7258 | 37.9501 | 24.1274 | 7.9538 | 623.5573 | 0.089577 | 0 | 0.089577 | 0 | 22.6912 | 0.97701 | 0 | 0 | 0 | 0 | 0 | 0 | -25461.4517 | -26427.3856 | -13938.0321 | 0 | 0 | 63453.6655 | 0 | 14369.906 | 81054.4979 | 0 | 0 | -63453.6655 | 66684.5919 | 70302.5524 | 30578.5465 | 27.9393 | 3.3756e-05 | 1.074 | 0.77221 | 0.17458 | 3.8257 | 3.9531 | 0.069264 | 1.4582 | 1.9302e-10 | 1.1876
81.3188 | 12.4582 | 28.4099 | 37.7128 | 24.0028 | 7.9127 | 627.7284 | 0.094743 | 0 | 0.094743 | 0 | 26.8622 | 0.97701 | 0 | 0 | 0 | 0 | 0 | 0 | -26035.701 | -26441.8686 | -14241.9137 | 0 | 0 | 63564.8846 | 0 | 14490.8661 | 81194.9536 | 0 | 0 | -63564.8846 | 66704.0875 | 70411.9939 | 30632.1275 | 27.6195 | 3.3982e-05 | 1.0012 | 0.76787 | 0.17731 | 3.8042 | 3.9359 | 0.074304 | 1.4277 | 1.9403e-10 | 1.1804
81.3912 | 12.3778 | 29.1297 | 37.4644 | 23.8701 | 7.8689 | 632.161 | 0.0998 | 0 | 0.0998 | 0 | 31.2949 | 0.97701 | 0 | 0 | 0 | 0 | 0 | 0 | -26645.966 | -26457.2598 | -14564.8541 | 0 | 0 | 63676.1668 | 0 | 14619.4125 | 81335.6285 | 0 | 0 | -63676.1668 | 66716.216 | 70522.0524 | 30685.7376 | 27.2873 | 3.4222e-05 | 0.94081 | 0.76376 | 0.17988 | 3.7838 | 3.9196 | 0.079073 | 1.3997 | 1.9499e-10 | 1.1728
81.4635 | 12.294 | 29.8835 | 37.2055 | 23.7294 | 7.8226 | 636.8553 | 0.10474 | 0 | 0.10474 | 0 | 35.9891 | 0.97701 | 0 | 0 | 0 | 0 | 0 | 0 | -27292.2468 | -26473.5595 | -14906.8534 | 0 | 0 | 63787.5164 | 0 | 14755.5454 | 81476.5224 | 0 | 0 | -63787.5164 | 66720.9771 | 70632.7101 | 30739.3789 | 26.9437 | 3.4476e-05 | 0.88977 | 0.75985 | 0.18234 | 3.7645 | 3.904 | 0.083609 | 1.3738 | 1.9592e-10 | 1.1648
81.5588 | 12.1784 | 30.926 | 36.849 | 23.5325 | 7.7577 | 643.4417 | 0.11108 | 0 | 0.11108 | 0 | 42.5756 | 0.97701 | 0 | 0 | 0 | 0 | 0 | 0 | -28199.0415 | -26496.4294 | -15386.7115 | 0 | 0 | 63934.3821 | 0 | 14946.5529 | 81662.5518 | 0 | 0 | -63934.3821 | 66715.9989 | 70779.4424 | 30810.1278 | 26.4746 | 3.4832e-05 | 0.83328 | 0.75497 | 0.1854 | 3.7403 | 3.8847 | 0.089277 | 1.3424 | 1.9709e-10 | 1.1539
81.6542 | 12.0575 | 32.0209 | 36.4764 | 23.3234 | 7.6887 | 650.4826 | 0.1172 | 0 | 0.1172 | 0 | 49.6164 | 0.97701 | 0 | 0 | 0 | 0 | 0 | 0 | -29168.3973 | -26520.8772 | -15899.6758 | 0 | 0 | 64081.3809 | 0 | 15150.7384 | 81848.9636 | 0 | 0 | -64081.3809 | 66698.2252 | 70927.1596 | 30880.9387 | 25.989 | 3.5213e-05 | 0.7861 | 0.75035 | 0.1883 | 3.7174 | 3.8663 | 0.094634 | 1.3136 | 1.9821e-10 | 1.1424
81.7495 | 11.9316 | 33.1642 | 36.089 | 23.1028 | 7.616 | 657.9779 | 0.12311 | 0 | 0.12311 | 0 | 57.1117 | 0.97701 | 0 | 0 | 0 | 0 | 0 | 0 | -30200.3143 | -26546.9028 | -16445.7463 | 0 | 0 | 64228.5215 | 0 | 15368.1018 | 82035.7602 | 0 | 0 | -64228.5215 | 66667.6584 | 71075.8364 | 30951.8157 | 25.4889 | 3.5619e-05 | 0.74605 | 0.74597 | 0.19105 | 3.6957 | 3.849 | 0.099715 | 1.2872 | 1.9929e-10 | 1.1305
81.8448 | 11.8012 | 34.3518 | 35.6881 | 22.8717 | 7.5398 | 665.9276 | 0.1288 | 0 | 0.1288 | 0 | 65.0614 | 0.97701 | 0 | 0 | 0 | 0 | 0 | 0 | -31294.7924 | -26574.5063 | -17024.9229 | 0 | 0 | 64375.8123 | 0 | 15598.6431 | 82222.9442 | 0 | 0 | -64375.8123 | 66624.3011 | 71225.4504 | 31022.7628 | 24.9763 | 3.605e-05 | 0.71159 | 0.74181 | 0.19366 | 3.6751 | 3.8325 | 0.10454 | 1.2627 | 2.0032e-10 | 1.1181
81.9402 | 11.6666 | 35.5799 | 35.275 | 22.6307 | 7.4604 | 674.3317 | 0.13427 | 0 | 0.13427 | 0 | 73.4655 | 0.97701 | 0 | 0 | 0 | 0 | 0 | 0 | -32451.8317 | -26603.6876 | -17637.2056 | 0 | 0 | 64523.2613 | 0 | 15842.3623 | 82410.5187 | 0 | 0 | -64523.2613 | 66568.1564 | 71375.9814 | 31093.7841 | 24.4532 | 3.6504e-05 | 0.68161 | 0.73785 | 0.19615 | 3.6555 | 3.8167 | 0.10914 | 1.2401 | 2.0132e-10 | 1.1054
82.0987 | 11.4345 | 37.7018 | 34.5641 | 22.2106 | 7.3219 | 689.3188 | 0.15435 | 0 | 0.15435 | 0 | 89.0814 | 0.97701 | 0 | 0 | 0 | 0 | 0 | 0 | -34601.7506 | -26657.9099 | -18774.901 | 0 | 0 | 64768.9253 | 0 | 16295.222 | 82723.4268 | 0 | 0 | -64768.9253 | 66428.2048 | 71628.3704 | 31212.1044 | 23.5301 | 3.7316e-05 | 0.63953 | 0.73167 | 0.20003 | 3.6248 | 3.7922 | 0.11632 | 1.2058 | 2.0289e-10 | 1.0834
82.1011 | 11.4307 | 37.7367 | 34.5526 | 22.2036 | 7.3196 | 689.5692 | 0.15447 | 0 | 0.15447 | 0 | 89.3317 | 0.97701 | 0 | 0 | 0 | 0 | 0 | 0 | -34636.2043 | -26658.7789 | -18793.1332 | 0 | 0 | 64772.5705 | 0 | 16302.4793 | 82728.0733 | 0 | 0 | -64772.5705 | 66425.594 | 71632.1299 | 31213.86 | 23.5157 | 3.7329e-05 | 0.63892 | 0.73157 | 0.20009 | 3.6244 | 3.7918 | 0.11644 | 1.2053 | 2.0292e-10 | 1.083
82.1034 | 11.4269 | 37.7715 | 34.541 | 22.1966 | 7.3173 | 689.8199 | 0.15458 | 0 | 0.15458 | 0 | 89.5822 | 0.97701 | 0 | 0 | 0 | 0 | 0 | 0 | -34670.6959 | -26659.6488 | -18811.3855 | 0 | 0 | 64776.2157 | 0 | 16309.7447 | 82732.7201 | 0 | 0 | -64776.2157 | 66422.9754 | 71635.8901 | 31215.6156 | 23.5013 | 3.7343e-05 | 0.6383 | 0.73147 | 0.20015 | 3.6239 | 3.7914 | 0.11655 | 1.2048 | 2.0294e-10 | 1.0827
82.1058 | 11.4231 | 37.8064 | 34.5294 | 22.1896 | 7.315 | 690.0708 | 0.1547 | 0 | 0.1547 | 0 | 89.833 | 0.97701 | 0 | 0 | 0 | 0 | 0 | 0 | -34705.2256 | -26660.5197 | -18829.658 | 0 | 0 | 64779.8611 | 0 | 16317.018 | 82737.3671 | 0 | 0 | -64779.8611 | 66420.349 | 71639.6508 | 31217.3712 | 23.4869 | 3.7357e-05 | 0.63769 | 0.73138 | 0.20021 | 3.6234 | 3.791 | 0.11666 | 1.2042 | 2.0297e-10 | 1.0823
82.1081 | 11.4192 | 37.8412 | 34.5178 | 22.1826 | 7.3127 | 690.322 | 0.15481 | 0 | 0.15481 | 0 | 90.0841 | 0.97701 | 0 | 0 | 0 | 0 | 0 | 0 | -34739.7934 | -26661.3915 | -18847.9505 | 0 | 0 | 64783.5066 | 0 | 16324.2994 | 82742.0144 | 0 | 0 | -64783.5066 | 66417.715 | 71643.4121 | 31219.1269 | 23.4725 | 3.737e-05 | 0.63708 | 0.73128 | 0.20027 | 3.6229 | 3.7907 | 0.11677 | 1.2037 | 2.0299e-10 | 1.0819
82.1105 | 11.4154 | 37.8761 | 34.5062 | 22.1756 | 7.3103 | 690.5735 | 0.15492 | 0 | 0.15492 | 0 | 90.3354 | 0.97701 | 0 | 0 | 0 | 0 | 0 | 0 | -34774.3992 | -26662.2643 | -18866.2632 | 0 | 0 | 64787.1522 | 0 | 16331.5888 | 82746.6619 | 0 | 0 | -64787.1522 | 66415.0731 | 71647.174 | 31220.8827 | 23.4581 | 3.7384e-05 | 0.63648 | 0.73118 | 0.20033 | 3.6224 | 3.7903 | 0.11688 | 1.2032 | 2.0302e-10 | 1.0816
82.1152 | 11.4078 | 37.9459 | 34.483 | 22.1615 | 7.3057 | 691.0771 | 0.15515 | 0 | 0.15515 | 0 | 90.839 | 0.97701 | 0 | 0 | 0 | 0 | 0 | 0 | -34843.7249 | -26664.0127 | -18902.9491 | 0 | 0 | 64794.4438 | 0 | 16346.1916 | 82755.9577 | 0 | 0 | -64794.4438 | 66409.7661 | 71654.6994 | 31224.3943 | 23.4293 | 3.7411e-05 | 0.63527 | 0.73099 | 0.20045 | 3.6215 | 3.7895 | 0.1171 | 1.2022 | 2.0306e-10 | 1.0808
82.1199 | 11.4001 | 38.0158 | 34.4598 | 22.1475 | 7.3011 | 691.5817 | 0.15538 | 0 | 0.15538 | 0 | 91.3436 | 0.97701 | 0 | 0 | 0 | 0 | 0 | 0 | -34913.2027 | -26665.765 | -18939.7154 | 0 | 0 | 64801.7358 | 0 | 16360.8264 | 82765.2545 | 0 | 0 | -64801.7358 | 66404.4281 | 71662.2271 | 31227.9062 | 23.4005 | 3.7438e-05 | 0.63407 | 0.7308 | 0.20057 | 3.6206 | 3.7888 | 0.11732 | 1.2011 | 2.0311e-10 | 1.0801
82.1246 | 11.3925 | 38.0857 | 34.4366 | 22.1334 | 7.2965 | 692.0875 | 0.1556 | 0 | 0.1556 | 0 | 91.8494 | 0.97701 | 0 | 0 | 0 | 0 | 0 | 0 | -34982.8327 | -26667.5211 | -18976.5622 | 0 | 0 | 64809.0282 | 0 | 16375.4933 | 82774.5523 | 0 | 0 | -64809.0282 | 66399.059 | 71669.757 | 31231.4183 | 23.3717 | 3.7466e-05 | 0.63288 | 0.73061 | 0.20069 | 3.6196 | 3.788 | 0.11755 | 1.2001 | 2.0316e-10 | 1.0794
82.1716 | 11.3155 | 38.7879 | 34.2034 | 21.992 | 7.2498 | 697.2058 | 0.15783 | 0 | 0.15783 | 0 | 96.9677 | 0.97701 | 0 | 0 | 0 | 0 | 0 | 0 | -35687.5016 | -26685.2933 | -19349.4593 | 0 | 0 | 64881.9768 | 0 | 16523.925 | 82867.5862 | 0 | 0 | -64881.9768 | 66343.6612 | 71745.1797 | 31266.5506 | 23.0835 | 3.7743e-05 | 0.6214 | 0.72874 | 0.20187 | 3.6103 | 3.7806 | 0.11972 | 1.1901 | 2.0365e-10 | 1.0721
82.2186 | 11.2381 | 39.4952 | 33.9688 | 21.8493 | 7.2028 | 702.4347 | 0.16 | 0 | 0.16 | 0 | 102.1966 | 0.97701 | 0 | 0 | 0 | 0 | 0 | 0 | -36407.3862 | -26703.4493 | -19730.4083 | 0 | 0 | 64954.9703 | 0 | 16675.5618 | 82960.7213 | 0 | 0 | -64954.9703 | 66285.1595 | 71820.8249 | 31301.704 | 22.7952 | 3.8026e-05 | 0.61064 | 0.72692 | 0.20301 | 3.6013 | 3.7734 | 0.12183 | 1.1804 | 2.0412e-10 | 1.0648
82.2656 | 11.1602 | 40.2072 | 33.7329 | 21.7053 | 7.1553 | 707.774 | 0.16212 | 0 | 0.16212 | 0 | 107.5359 | 0.97701 | 0 | 0 | 0 | 0 | 0 | 0 | -37142.4867 | -26721.989 | -20119.4092 | 0 | 0 | 65028.0096 | 0 | 16830.4036 | 83053.9578 | 0 | 0 | -65028.0096 | 66223.5542 | 71896.6897 | 31336.8788 | 22.5069 | 3.8315e-05 | 0.60053 | 0.72516 | 0.20412 | 3.5926 | 3.7664 | 0.12388 | 1.1712 | 2.0458e-10 | 1.0574
82.3127 | 11.0819 | 40.9235 | 33.4959 | 21.5601 | 7.1075 | 713.2239 | 0.17085 | 0 | 0.17085 | 0 | 113.0978 | 0.97701 | 0 | 0 | 0 | 0 | 0 | 0 | -37908.2125 | -26741.3011 | -20524.6165 | 0 | 0 | 65101.0966 | 0 | 16991.6964 | 83147.296 | 0 | 0 | -65101.0966 | 66155.5996 | 71972.771 | 31372.0757 | 22.1991 | 3.861e-05 | 0.59102 | 0.72344 | 0.20519 | 3.5841 | 3.7595 | 0.12587 | 1.1622 | 2.0503e-10 | 1.05
82.3144 | 11.0788 | 40.9517 | 33.4866 | 21.5543 | 7.1056 | 713.4405 | 0.17092 | 0 | 0.17092 | 0 | 113.3142 | 0.97701 | 0 | 0 | 0 | 0 | 0 | 0 | -37938.0132 | -26742.0527 | -20540.3864 | 0 | 0 | 65103.858 | 0 | 16997.9736 | 83150.8232 | 0 | 0 | -65103.858 | 66152.8496 | 71975.6487 | 31373.4055 | 22.1877 | 3.8622e-05 | 0.59066 | 0.72337 | 0.20524 | 3.5837 | 3.7593 | 0.12595 | 1.1619 | 2.0505e-10 | 1.0497
82.3162 | 11.0757 | 40.98 | 33.4772 | 21.5486 | 7.1037 | 713.6572 | 0.171 | 0 | 0.171 | 0 | 113.5308 | 0.97701 | 0 | 0 | 0 | 0 | 0 | 0 | -37967.8356 | -26742.8048 | -20556.1678 | 0 | 0 | 65106.6194 | 0 | 17004.2554 | 83154.3506 | 0 | 0 | -65106.6194 | 66150.0952 | 71978.5268 | 31374.7353 | 22.1764 | 3.8633e-05 | 0.59029 | 0.72331 | 0.20528 | 3.5834 | 3.759 | 0.12603 | 1.1616 | 2.0506e-10 | 1.0494
82.318 | 11.0726 | 41.0083 | 33.4679 | 21.5428 | 7.1018 | 713.874 | 0.17107 | 0 | 0.17107 | 0 | 113.7476 | 0.97701 | 0 | 0 | 0 | 0 | 0 | 0 | -37997.6797 | -26743.5575 | -20571.9607 | 0 | 0 | 65109.3809 | 0 | 17010.5418 | 83157.8782 | 0 | 0 | -65109.3809 | 66147.3364 | 71981.4051 | 31376.0651 | 22.1651 | 3.8645e-05 | 0.58993 | 0.72324 | 0.20532 | 3.5831 | 3.7587 | 0.1261 | 1.1612 | 2.0508e-10 | 1.0491
82.3198 | 11.0695 | 41.0366 | 33.4586 | 21.537 | 7.0999 | 714.091 | 0.17114 | 0 | 0.17114 | 0 | 113.9645 | 0.97701 | 0 | 0 | 0 | 0 | 0 | 0 | -38027.5455 | -26744.3107 | -20587.7651 | 0 | 0 | 65112.1425 | 0 | 17016.8327 | 83161.4059 | 0 | 0 | -65112.1425 | 66144.5731 | 71984.2838 | 31377.395 | 22.1538 | 3.8657e-05 | 0.58957 | 0.72317 | 0.20536 | 3.5828 | 3.7585 | 0.12618 | 1.1609 | 2.051e-10 | 1.0488
82.3215 | 11.0664 | 41.0649 | 33.4492 | 21.5313 | 7.098 | 714.3082 | 0.17121 | 0 | 0.17121 | 0 | 114.1816 | 0.97701 | 0 | 0 | 0 | 0 | 0 | 0 | -38057.4329 | -26745.0645 | -20603.581 | 0 | 0 | 65114.9041 | 0 | 17023.1283 | 83164.9337 | 0 | 0 | -65114.9041 | 66141.8055 | 71987.1628 | 31378.7249 | 22.1425 | 3.8669e-05 | 0.58921 | 0.7231 | 0.2054 | 3.5824 | 3.7582 | 0.12626 | 1.1605 | 2.0512e-10 | 1.0485
82.3251 | 11.0603 | 41.1215 | 33.4305 | 21.5197 | 7.0941 | 714.7428 | 0.17136 | 0 | 0.17136 | 0 | 114.6163 | 0.97701 | 0 | 0 | 0 | 0 | 0 | 0 | -38117.2731 | -26746.5737 | -20635.2472 | 0 | 0 | 65120.4276 | 0 | 17035.733 | 83171.9899 | 0 | 0 | -65120.4276 | 66136.2569 | 71992.9217 | 31381.3848 | 22.1198 | 3.8692e-05 | 0.58849 | 0.72297 | 0.20549 | 3.5818 | 3.7577 | 0.12641 | 1.1598 | 2.0515e-10 | 1.0479
82.3286 | 11.0541 | 41.1781 | 33.4119 | 21.5082 | 7.0903 | 715.1781 | 0.1715 | 0 | 0.1715 | 0 | 115.0515 | 0.97701 | 0 | 0 | 0 | 0 | 0 | 0 | -38177.2 | -26748.0851 | -20666.9594 | 0 | 0 | 65125.9514 | 0 | 17048.356 | 83179.0466 | 0 | 0 | -65125.9514 | 66130.6906 | 71998.6818 | 31384.0448 | 22.0972 | 3.8716e-05 | 0.58777 | 0.72284 | 0.20557 | 3.5811 | 3.7572 | 0.12657 | 1.1592 | 2.0519e-10 | 1.0473
82.3322 | 11.0479 | 41.2347 | 33.3932 | 21.4967 | 7.0865 | 715.614 | 0.17256 | 0 | 0.17256 | 0 | 115.4886 | 0.97701 | 0 | 0 | 0 | 0 | 0 | 0 | -38237.3731 | -26749.6027 | -20698.8019 | 0 | 0 | 65131.4754 | 0 | 17061.0309 | 83186.1039 | 0 | 0 | -65131.4754 | 66125.073 | 72004.4433 | 31386.705 | 22.0719 | 3.8739e-05 | 0.58706 | 0.72271 | 0.20565 | 3.5804 | 3.7566 | 0.12672 | 1.1585 | 2.0522e-10 | 1.0467
82.3327 | 11.047 | 41.2429 | 33.3905 | 21.495 | 7.086 | 715.6772 | 0.17258 | 0 | 0.17258 | 0 | 115.5517 | 0.97701 | 0 | 0 | 0 | 0 | 0 | 0 | -38246.0645 | -26749.8219 | -20703.4012 | 0 | 0 | 65132.2706 | 0 | 17062.8617 | 83187.1198 | 0 | 0 | -65132.2706 | 66124.2581 | 72005.2727 | 31387.0879 | 22.0686 | 3.8743e-05 | 0.58696 | 0.72269 | 0.20567 | 3.5804 | 3.7566 | 0.12674 | 1.1584 | 2.0523e-10 | 1.0467
82.3332 | 11.0461 | 41.2511 | 33.3878 | 21.4933 | 7.0854 | 715.7403 | 0.1726 | 0 | 0.1726 | 0 | 115.6149 | 0.97701 | 0 | 0 | 0 | 0 | 0 | 0 | -38254.7578 | -26750.0412 | -20708.0015 | 0 | 0 | 65133.0658 | 0 | 17064.6928 | 83188.1357 | 0 | 0 | -65133.0658 | 66123.4429 | 72006.1021 | 31387.4708 | 22.0654 | 3.8746e-05 | 0.58685 | 0.72267 | 0.20568 | 3.5803 | 3.7565 | 0.12677 | 1.1583 | 2.0523e-10 | 1.0466
82.3337 | 11.0452 | 41.2593 | 33.3851 | 21.4916 | 7.0849 | 715.8035 | 0.17262 | 0 | 0.17262 | 0 | 115.678 | 0.97701 | 0 | 0 | 0 | 0 | 0 | 0 | -38263.4529 | -26750.2605 | -20712.6028 | 0 | 0 | 65133.8609 | 0 | 17066.5244 | 83189.1516 | 0 | 0 | -65133.8609 | 66122.6273 | 72006.9316 | 31387.8537 | 22.0621 | 3.875e-05 | 0.58675 | 0.72265 | 0.20569 | 3.5802 | 3.7564 | 0.12679 | 1.1582 | 2.0524e-10 | 1.0465
82.3342 | 11.0443 | 41.2675 | 33.3824 | 21.49 | 7.0843 | 715.8666 | 0.17264 | 0 | 0.17264 | 0 | 115.7412 | 0.97701 | 0 | 0 | 0 | 0 | 0 | 0 | -38272.1497 | -26750.4798 | -20717.205 | 0 | 0 | 65134.6561 | 0 | 17068.3563 | 83190.1676 | 0 | 0 | -65134.6561 | 66121.8113 | 72007.7611 | 31388.2367 | 22.0588 | 3.8753e-05 | 0.58665 | 0.72263 | 0.2057 | 3.5801 | 3.7563 | 0.12681 | 1.1581 | 2.0524e-10 | 1.0464
82.3347 | 11.0434 | 41.2757 | 33.3797 | 21.4883 | 7.0838 | 715.9298 | 0.17266 | 0 | 0.17266 | 0 | 115.8044 | 0.97701 | 0 | 0 | 0 | 0 | 0 | 0 | -38280.8484 | -26750.6992 | -20721.8081 | 0 | 0 | 65135.4513 | 0 | 17070.1886 | 83191.1835 | 0 | 0 | -65135.4513 | 66120.9949 | 72008.5906 | 31388.6196 | 22.0555 | 3.8756e-05 | 0.58654 | 0.72261 | 0.20571 | 3.58 | 3.7563 | 0.12683 | 1.158 | 2.0525e-10 | 1.0463
82.3358 | 11.0416 | 41.2921 | 33.3743 | 21.4849 | 7.0827 | 716.0562 | 0.1727 | 0 | 0.1727 | 0 | 115.9308 | 0.97701 | 0 | 0 | 0 | 0 | 0 | 0 | -38298.2511 | -26751.1381 | -20731.0173 | 0 | 0 | 65137.0417 | 0 | 17073.8543 | 83193.2154 | 0 | 0 | -65137.0417 | 66119.3611 | 72010.2497 | 31389.3854 | 22.049 | 3.8763e-05 | 0.58634 | 0.72257 | 0.20574 | 3.5798 | 3.7561 | 0.12688 | 1.1578 | 2.0526e-10 | 1.0462
82.3368 | 11.0398 | 41.3085 | 33.3689 | 21.4816 | 7.0816 | 716.1827 | 0.17274 | 0 | 0.17274 | 0 | 116.0572 | 0.97701 | 0 | 0 | 0 | 0 | 0 | 0 | -38315.6609 | -26751.5772 | -20740.2303 | 0 | 0 | 65138.6321 | 0 | 17077.5215 | 83195.2474 | 0 | 0 | -65138.6321 | 66117.7259 | 72011.9089 | 31390.1513 | 22.0424 | 3.877e-05 | 0.58613 | 0.72253 | 0.20576 | 3.5796 | 3.7559 | 0.12692 | 1.1576 | 2.0527e-10 | 1.046
82.3378 | 11.038 | 41.3249 | 33.3634 | 21.4783 | 7.0805 | 716.3092 | 0.17278 | 0 | 0.17278 | 0 | 116.1838 | 0.97701 | 0 | 0 | 0 | 0 | 0 | 0 | -38333.078 | -26752.0165 | -20749.4471 | 0 | 0 | 65140.2225 | 0 | 17081.1902 | 83197.2794 | 0 | 0 | -65140.2225 | 66116.0891 | 72013.5682 | 31390.9172 | 22.0359 | 3.8777e-05 | 0.58593 | 0.7225 | 0.20579 | 3.5794 | 3.7558 | 0.12696 | 1.1574 | 2.0528e-10 | 1.0458
82.3399 | 11.0344 | 41.3577 | 33.3526 | 21.4716 | 7.0783 | 716.5624 | 0.17296 | 0 | 0.17296 | 0 | 116.437 | 0.97701 | 0 | 0 | 0 | 0 | 0 | 0 | -38367.9438 | -26752.8958 | -20767.8973 | 0 | 0 | 65143.4034 | 0 | 17088.5344 | 83201.3435 | 0 | 0 | -65143.4034 | 66112.8092 | 72016.8871 | 31392.449 | 22.0225 | 3.8791e-05 | 0.58552 | 0.72242 | 0.20583 | 3.579 | 3.7555 | 0.12705 | 1.157 | 2.053e-10 | 1.0455
82.3419 | 11.0308 | 41.3905 | 33.3418 | 21.4649 | 7.0761 | 716.816 | 0.17304 | 0 | 0.17304 | 0 | 116.6905 | 0.97701 | 0 | 0 | 0 | 0 | 0 | 0 | -38402.8482 | -26753.7761 | -20786.3681 | 0 | 0 | 65146.5844 | 0 | 17095.8867 | 83205.4079 | 0 | 0 | -65146.5844 | 66109.5212 | 72020.2065 | 31393.9808 | 22.0094 | 3.8804e-05 | 0.58511 | 0.72234 | 0.20588 | 3.5787 | 3.7552 | 0.12714 | 1.1566 | 2.0532e-10 | 1.0451
82.3439 | 11.0272 | 41.4234 | 33.331 | 21.4582 | 7.0739 | 717.0696 | 0.17297 | 0 | 0.17297 | 0 | 116.9441 | 0.97701 | 0 | 0 | 0 | 0 | 0 | 0 | -38437.7662 | -26754.6568 | -20804.846 | 0 | 0 | 65149.7655 | 0 | 17103.2418 | 83209.4724 | 0 | 0 | -65149.7655 | 66106.2306 | 72023.5263 | 31395.5127 | 21.9968 | 3.8818e-05 | 0.58471 | 0.72227 | 0.20593 | 3.5783 | 3.7549 | 0.12723 | 1.1562 | 2.0534e-10 | 1.0448
82.3472 | 11.0215 | 41.4755 | 33.3138 | 21.4475 | 7.0703 | 717.4728 | 0.17277 | 0 | 0.17277 | 0 | 117.3473 | 0.97701 | 0 | 0 | 0 | 0 | 0 | 0 | -38493.2715 | -26756.0567 | -20834.2183 | 0 | 0 | 65154.824 | 0 | 17114.9334 | 83215.9359 | 0 | 0 | -65154.824 | 66101.0025 | 72028.8059 | 31397.9487 | 21.977 | 3.884e-05 | 0.58407 | 0.72215 | 0.20601 | 3.5777 | 3.7544 | 0.12737 | 1.1556 | 2.0537e-10 | 1.0443
82.3505 | 11.0158 | 41.5275 | 33.2966 | 21.4369 | 7.0668 | 717.8757 | 0.17257 | 0 | 0.17257 | 0 | 117.7502 | 0.97701 | 0 | 0 | 0 | 0 | 0 | 0 | -38548.7437 | -26757.4557 | -20863.5731 | 0 | 0 | 65159.8827 | 0 | 17126.6181 | 83222.3999 | 0 | 0 | -65159.8827 | 66095.7817 | 72034.0866 | 31400.3847 | 21.9572 | 3.8862e-05 | 0.58343 | 0.72203 | 0.20608 | 3.5771 | 3.7539 | 0.12751 | 1.155 | 2.054e-10 | 1.0437
82.3537 | 11.0101 | 41.5794 | 33.2795 | 21.4263 | 7.0634 | 718.2784 | 0.17237 | 0 | 0.17237 | 0 | 118.1529 | 0.97701 | 0 | 0 | 0 | 0 | 0 | 0 | -38604.183 | -26758.8539 | -20892.9105 | 0 | 0 | 65164.9416 | 0 | 17138.2959 | 83228.8643 | 0 | 0 | -65164.9416 | 66090.5684 | 72039.3683 | 31402.8209 | 21.9375 | 3.8884e-05 | 0.58279 | 0.72191 | 0.20616 | 3.5765 | 3.7535 | 0.12765 | 1.1544 | 2.0543e-10 | 1.0432
82.357 | 11.0044 | 41.6313 | 33.2624 | 21.4157 | 7.0599 | 718.6809 | 0.17218 | 0 | 0.17218 | 0 | 118.5554 | 0.97701 | 0 | 0 | 0 | 0 | 0 | 0 | -38659.5894 | -26760.2513 | -20922.2305 | 0 | 0 | 65170.0007 | 0 | 17149.9667 | 83235.3293 | 0 | 0 | -65170.0007 | 66085.3626 | 72044.6511 | 31405.2571 | 21.9179 | 3.8905e-05 | 0.58216 | 0.72179 | 0.20623 | 3.5759 | 3.753 | 0.12779 | 1.1538 | 2.0546e-10 | 1.0426
82.3785 | 10.9671 | 41.9728 | 33.1498 | 21.3461 | 7.0369 | 721.3439 | 0.17086 | 0 | 0.17086 | 0 | 121.2183 | 0.97701 | 0 | 0 | 0 | 0 | 0 | 0 | -39026.2186 | -26769.4979 | -21116.2436 | 0 | 0 | 65203.5601 | 0 | 17227.1936 | 83278.2192 | 0 | 0 | -65203.5601 | 66051.0256 | 72079.7143 | 31421.4179 | 21.7885 | 3.9049e-05 | 0.57809 | 0.72101 | 0.20672 | 3.5721 | 3.7499 | 0.12869 | 1.1498 | 2.0567e-10 | 1.0391
82.4001 | 10.9302 | 42.3105 | 33.0383 | 21.2772 | 7.0142 | 723.9963 | 0.16956 | 0 | 0.16956 | 0 | 123.8708 | 0.97701 | 0 | 0 | 0 | 0 | 0 | 0 | -39391.3968 | -26778.708 | -21309.4888 | 0 | 0 | 65237.1293 | 0 | 17304.1149 | 83321.1309 | 0 | 0 | -65237.1293 | 66017.0159 | 72114.8225 | 31437.5835 | 21.6611 | 3.9193e-05 | 0.57417 | 0.72026 | 0.20719 | 3.5683 | 3.7469 | 0.12956 | 1.146 | 2.0587e-10 | 1.0356
82.4216 | 10.8937 | 42.6443 | 32.9282 | 21.2092 | 6.9918 | 726.6383 | 0.16828 | 0 | 0.16828 | 0 | 126.5129 | 0.97701 | 0 | 0 | 0 | 0 | 0 | 0 | -39755.1412 | -26787.8818 | -21501.9753 | 0 | 0 | 65270.7085 | 0 | 17380.7342 | 83364.0641 | 0 | 0 | -65270.7085 | 65983.3299 | 72149.975 | 31453.754 | 21.5355 | 3.9336e-05 | 0.57042 | 0.71952 | 0.20765 | 3.5647 | 3.744 | 0.13042 | 1.1423 | 2.0606e-10 | 1.0321
82.4432 | 10.8577 | 42.9743 | 32.8192 | 21.1419 | 6.9696 | 729.27 | 0.16702 | 0 | 0.16702 | 0 | 129.1445 | 0.97701 | 0 | 0 | 0 | 0 | 0 | 0 | -40117.4574 | -26797.0197 | -21693.706 | 0 | 0 | 65304.2979 | 0 | 17457.0526 | 83407.0187 | 0 | 0 | -65304.2979 | 65949.9662 | 72185.1711 | 31469.9294 | 21.4116 | 3.9479e-05 | 0.56681 | 0.71881 | 0.2081 | 3.5611 | 3.7411 | 0.13125 | 1.1387 | 2.0625e-10 | 1.0287
82.5115 | 10.7466 | 43.9952 | 32.4818 | 20.9341 | 6.9011 | 737.537 | 0.16308 | 0 | 0.16308 | 0 | 137.4115 | 0.97701 | 0 | 0 | 0 | 0 | 0 | 0 | -41255.6154 | -26825.7248 | -22295.9971 | 0 | 0 | 65410.7549 | 0 | 17696.7946 | 83543.212 | 0 | 0 | -65410.7549 | 65846.4174 | 72296.9281 | 31521.1956 | 21.0311 | 3.9926e-05 | 0.55624 | 0.71666 | 0.20945 | 3.5505 | 3.7326 | 0.13374 | 1.128 | 2.0683e-10 | 1.0182
82.5798 | 10.6395 | 44.9806 | 32.1557 | 20.7337 | 6.835 | 745.7009 | 0.15733 | 0 | 0.15733 | 0 | 145.5255 | 0.97701 | 0 | 0 | 0 | 0 | 0 | 0 | -42372.7094 | -26853.8986 | -22887.1416 | 0 | 0 | 65517.3157 | 0 | 17932.0997 | 83679.617 | 0 | 0 | -65517.3157 | 65747.5172 | 72409.0954 | 31572.5125 | 20.6728 | 4.0368e-05 | 0.54683 | 0.71467 | 0.2107 | 3.5407 | 3.7248 | 0.13604 | 1.1182 | 2.0736e-10 | 1.0081
82.5809 | 10.6379 | 44.9956 | 32.1507 | 20.7306 | 6.834 | 745.8268 | 0.15737 | 0 | 0.15737 | 0 | 145.6514 | 0.97701 | 0 | 0 | 0 | 0 | 0 | 0 | -42390.0497 | -26854.3359 | -22896.3177 | 0 | 0 | 65518.9911 | 0 | 17935.7523 | 83681.7622 | 0 | 0 | -65518.9911 | 65746.0099 | 72410.8612 | 31573.3194 | 20.667 | 4.0375e-05 | 0.54669 | 0.71464 | 0.21072 | 3.5405 | 3.7246 | 0.13608 | 1.118 | 2.0737e-10 | 1.0079
82.582 | 10.6363 | 45.0106 | 32.1458 | 20.7276 | 6.833 | 745.9529 | 0.15742 | 0 | 0.15742 | 0 | 145.7774 | 0.97701 | 0 | 0 | 0 | 0 | 0 | 0 | -42407.3979 | -26854.7735 | -22905.4981 | 0 | 0 | 65520.6665 | 0 | 17939.4065 | 83683.9075 | 0 | 0 | -65520.6665 | 65744.5009 | 72412.6272 | 31574.1262 | 20.6612 | 4.0382e-05 | 0.54655 | 0.71461 | 0.21073 | 3.5404 | 3.7245 | 0.13611 | 1.1179 | 2.0738e-10 | 1.0078
82.583 | 10.6347 | 45.0256 | 32.1408 | 20.7245 | 6.832 | 746.079 | 0.15746 | 0 | 0.15746 | 0 | 145.9035 | 0.97701 | 0 | 0 | 0 | 0 | 0 | 0 | -42424.754 | -26855.2112 | -22914.6826 | 0 | 0 | 65522.342 | 0 | 17943.0624 | 83686.0528 | 0 | 0 | -65522.342 | 65742.9904 | 72414.3932 | 31574.9331 | 20.6554 | 4.0388e-05 | 0.54641 | 0.71458 | 0.21075 | 3.5402 | 3.7244 | 0.13615 | 1.1177 | 2.0739e-10 | 1.0076
82.5841 | 10.633 | 45.0406 | 32.1358 | 20.7215 | 6.831 | 746.2051 | 0.15751 | 0 | 0.15751 | 0 | 146.0296 | 0.97701 | 0 | 0 | 0 | 0 | 0 | 0 | -42442.1181 | -26855.6492 | -22923.8714 | 0 | 0 | 65524.0175 | 0 | 17946.72 | 83688.1982 | 0 | 0 | -65524.0175 | 65741.4782 | 72416.1594 | 31575.74 | 20.6496 | 4.0395e-05 | 0.54627 | 0.71456 | 0.21077 | 3.5401 | 3.7243 | 0.13618 | 1.1176 | 2.0739e-10 | 1.0074
82.5852 | 10.6314 | 45.0557 | 32.1308 | 20.7184 | 6.83 | 746.3313 | 0.15755 | 0 | 0.15755 | 0 | 146.1558 | 0.97701 | 0 | 0 | 0 | 0 | 0 | 0 | -42459.4902 | -26856.0873 | -22933.0643 | 0 | 0 | 65525.693 | 0 | 17950.3793 | 83690.3436 | 0 | 0 | -65525.693 | 65739.9644 | 72417.9256 | 31576.5468 | 20.6438 | 4.0402e-05 | 0.54614 | 0.71453 | 0.21079 | 3.5399 | 3.7242 | 0.13622 | 1.1175 | 2.074e-10 | 1.0073
82.5873 | 10.6281 | 45.0857 | 32.1209 | 20.7123 | 6.828 | 746.5839 | 0.15765 | 0 | 0.15765 | 0 | 146.4083 | 0.97701 | 0 | 0 | 0 | 0 | 0 | 0 | -42494.258 | -26856.9642 | -22951.4627 | 0 | 0 | 65529.0441 | 0 | 17957.7028 | 83694.6346 | 0 | 0 | -65529.0441 | 65736.9319 | 72421.4584 | 31578.1607 | 20.6321 | 4.0416e-05 | 0.54586 | 0.71447 | 0.21083 | 3.5396 | 3.7239 | 0.13628 | 1.1172 | 2.0742e-10 | 1.007
82.5895 | 10.6249 | 45.1158 | 32.1109 | 20.7062 | 6.826 | 746.8366 | 0.15774 | 0 | 0.15774 | 0 | 146.6611 | 0.97701 | 0 | 0 | 0 | 0 | 0 | 0 | -42529.0575 | -26857.8418 | -22969.878 | 0 | 0 | 65532.3953 | 0 | 17965.0329 | 83698.9259 | 0 | 0 | -65532.3953 | 65733.8929 | 72424.9916 | 31579.7745 | 20.6205 | 4.043e-05 | 0.54559 | 0.71441 | 0.21086 | 3.5393 | 3.7237 | 0.13635 | 1.1169 | 2.0743e-10 | 1.0067
82.5916 | 10.6216 | 45.1459 | 32.1009 | 20.7001 | 6.824 | 747.0896 | 0.15783 | 0 | 0.15783 | 0 | 146.9141 | 0.97701 | 0 | 0 | 0 | 0 | 0 | 0 | -42563.8888 | -26858.7203 | -22988.31 | 0 | 0 | 65535.7466 | 0 | 17972.3698 | 83703.2173 | 0 | 0 | -65535.7466 | 65730.8475 | 72428.5251 | 31581.3884 | 20.6089 | 4.0443e-05 | 0.54532 | 0.71435 | 0.2109 | 3.539 | 3.7235 | 0.13642 | 1.1166 | 2.0745e-10 | 1.0064
82.5959 | 10.6151 | 45.2061 | 32.081 | 20.6879 | 6.8199 | 747.5962 | 0.15796 | 0 | 0.15796 | 0 | 147.4207 | 0.97701 | 0 | 0 | 0 | 0 | 0 | 0 | -42633.6355 | -26860.4793 | -23025.2187 | 0 | 0 | 65542.4495 | 0 | 17987.0613 | 83711.8008 | 0 | 0 | -65542.4495 | 65724.7395 | 72435.5933 | 31584.6164 | 20.5858 | 4.0471e-05 | 0.54477 | 0.71423 | 0.21097 | 3.5385 | 3.723 | 0.13656 | 1.116 | 2.0748e-10 | 1.0057
82.6002 | 10.6086 | 45.2662 | 32.0611 | 20.6757 | 6.8159 | 748.1037 | 0.15814 | 0 | 0.15814 | 0 | 147.9281 | 0.97701 | 0 | 0 | 0 | 0 | 0 | 0 | -42703.4982 | -26862.2413 | -23062.1886 | 0 | 0 | 65549.1529 | 0 | 18001.7772 | 83720.3851 | 0 | 0 | -65549.1529 | 65718.6079 | 72442.6631 | 31587.8446 | 20.5625 | 4.0498e-05 | 0.54423 | 0.71411 | 0.21105 | 3.5379 | 3.7225 | 0.13669 | 1.1154 | 2.0751e-10 | 1.0051
82.6037 | 10.6032 | 45.3157 | 32.0447 | 20.6656 | 6.8126 | 748.5214 | 0.15802 | 0 | 0.15802 | 0 | 148.3459 | 0.97701 | 0 | 0 | 0 | 0 | 0 | 0 | -42761.015 | -26863.6919 | -23092.6254 | 0 | 0 | 65554.6675 | 0 | 18013.8926 | 83727.4473 | 0 | 0 | -65554.6675 | 65713.5547 | 72448.4799 | 31590.5003 | 20.5442 | 4.0521e-05 | 0.54378 | 0.71402 | 0.21111 | 3.5374 | 3.7221 | 0.13681 | 1.115 | 2.0754e-10 | 1.0046
82.6073 | 10.5979 | 45.3652 | 32.0283 | 20.6556 | 6.8093 | 748.9391 | 0.15785 | 0 | 0.15785 | 0 | 148.7635 | 0.97701 | 0 | 0 | 0 | 0 | 0 | 0 | -42818.5117 | -26865.142 | -23123.0515 | 0 | 0 | 65560.1825 | 0 | 18026.0037 | 83734.5101 | 0 | 0 | -65560.1825 | 65708.5064 | 72454.2978 | 31593.1562 | 20.526 | 4.0543e-05 | 0.54334 | 0.71392 | 0.21117 | 3.5369 | 3.7218 | 0.13692 | 1.1145 | 2.0756e-10 | 1.0041
82.6108 | 10.5925 | 45.4145 | 32.0119 | 20.6456 | 6.806 | 749.3565 | 0.15766 | 0 | 0.15766 | 0 | 149.1809 | 0.97701 | 0 | 0 | 0 | 0 | 0 | 0 | -42875.9755 | -26866.5913 | -23153.4602 | 0 | 0 | 65565.6977 | 0 | 18038.1079 | 83741.5734 | 0 | 0 | -65565.6977 | 65703.4655 | 72460.1167 | 31595.8122 | 20.5079 | 4.0566e-05 | 0.5429 | 0.71383 | 0.21123 | 3.5365 | 3.7214 | 0.13703 | 1.114 | 2.0759e-10 | 1.0036
82.6179 | 10.5819 | 45.5129 | 31.9793 | 20.6256 | 6.7994 | 750.1904 | 0.15728 | 0 | 0.15728 | 0 | 150.0149 | 0.97701 | 0 | 0 | 0 | 0 | 0 | 0 | -42990.7916 | -26869.4871 | -23214.2187 | 0 | 0 | 65576.729 | 0 | 18062.2928 | 83755.7017 | 0 | 0 | -65576.729 | 65693.4089 | 72471.7577 | 31601.1246 | 20.4719 | 4.0611e-05 | 0.54203 | 0.71364 | 0.21135 | 3.5355 | 3.7206 | 0.13725 | 1.1131 | 2.0764e-10 | 1.0026
82.6249 | 10.5712 | 45.611 | 31.9468 | 20.6057 | 6.7928 | 751.0233 | 0.1569 | 0 | 0.1569 | 0 | 150.8478 | 0.97701 | 0 | 0 | 0 | 0 | 0 | 0 | -43105.4595 | -26872.3791 | -23274.8988 | 0 | 0 | 65587.7614 | 0 | 18086.4465 | 83769.8323 | 0 | 0 | -65587.7614 | 65683.3858 | 72483.4027 | 31606.4376 | 20.4361 | 4.0656e-05 | 0.54116 | 0.71345 | 0.21147 | 3.5346 | 3.7199 | 0.13747 | 1.1122 | 2.0769e-10 | 1.0016
82.632 | 10.5607 | 45.7087 | 31.9145 | 20.5858 | 6.7863 | 751.8551 | 0.15653 | 0 | 0.15653 | 0 | 151.6796 | 0.97701 | 0 | 0 | 0 | 0 | 0 | 0 | -43219.98 | -26875.2673 | -23335.5007 | 0 | 0 | 65598.795 | 0 | 18110.5691 | 83783.9651 | 0 | 0 | -65598.795 | 65673.396 | 72495.0518 | 31611.7511 | 20.4004 | 4.0701e-05 | 0.54031 | 0.71326 | 0.21158 | 3.5336 | 3.7191 | 0.13768 | 1.1113 | 2.0774e-10 | 1.0006
82.6556 | 10.5256 | 46.0328 | 31.807 | 20.52 | 6.7646 | 754.6286 | 0.15528 | 0 | 0.15528 | 0 | 154.453 | 0.97701 | 0 | 0 | 0 | 0 | 0 | 0 | -43601.8151 | -26884.8975 | -23537.5605 | 0 | 0 | 65635.6954 | 0 | 18190.999 | 83831.2357 | 0 | 0 | -65635.6954 | 65640.2367 | 72534.0311 | 31629.5216 | 20.2823 | 4.0851e-05 | 0.53752 | 0.71264 | 0.21197 | 3.5306 | 3.7167 | 0.1384 | 1.1083 | 2.0791e-10 | 0.99726
82.6792 | 10.491 | 46.3532 | 31.7008 | 20.4551 | 6.7432 | 757.39 | 0.15405 | 0 | 0.15405 | 0 | 157.2145 | 0.97701 | 0 | 0 | 0 | 0 | 0 | 0 | -43982.0031 | -26894.4861 | -23738.7486 | 0 | 0 | 65672.6089 | 0 | 18271.082 | 83878.5311 | 0 | 0 | -65672.6089 | 65607.4491 | 72573.0552 | 31647.2984 | 20.1659 | 4.1001e-05 | 0.53483 | 0.71204 | 0.21235 | 3.5276 | 3.7143 | 0.1391 | 1.1054 | 2.0807e-10 | 0.99398
82.7028 | 10.4568 | 46.6698 | 31.5957 | 20.3909 | 6.722 | 760.1397 | 0.15283 | 0 | 0.15283 | 0 | 159.9641 | 0.97701 | 0 | 0 | 0 | 0 | 0 | 0 | -44360.5596 | -26904.0335 | -23939.0734 | 0 | 0 | 65709.5354 | 0 | 18350.8212 | 83925.8511 | 0 | 0 | -65709.5354 | 65575.0299 | 72612.1236 | 31665.0815 | 20.0512 | 4.115e-05 | 0.53222 | 0.71146 | 0.21272 | 3.5247 | 3.712 | 0.13978 | 1.1026 | 2.0823e-10 | 0.99074
82.7356 | 10.41 | 47.1031 | 31.4519 | 20.303 | 6.6931 | 763.9369 | 0.15116 | 0 | 0.15116 | 0 | 163.7613 | 0.97701 | 0 | 0 | 0 | 0 | 0 | 0 | -44883.342 | -26917.2184 | -24215.7196 | 0 | 0 | 65760.8154 | 0 | 18460.9403 | 83991.5773 | 0 | 0 | -65760.8154 | 65530.637 | 72666.4268 | 31689.7772 | 19.8948 | 4.1355e-05 | 0.52875 | 0.71067 | 0.21321 | 3.5208 | 3.7089 | 0.14069 | 1.0988 | 2.0845e-10 | 0.98631
82.7684 | 10.3641 | 47.5294 | 31.3103 | 20.2167 | 6.6646 | 767.7114 | 0.14953 | 0 | 0.14953 | 0 | 167.5359 | 0.97701 | 0 | 0 | 0 | 0 | 0 | 0 | -45403.0087 | -26930.3248 | -24490.7172 | 0 | 0 | 65812.121 | 0 | 18570.4031 | 84057.3509 | 0 | 0 | -65812.121 | 65486.9478 | 72720.8126 | 31714.4852 | 19.7416 | 4.156e-05 | 0.52544 | 0.7099 | 0.21369 | 3.517 | 3.7058 | 0.14158 | 1.0952 | 2.0865e-10 | 0.98196
82.8012 | 10.3189 | 47.9489 | 31.1708 | 20.1318 | 6.6366 | 771.4636 | 0.14791 | 0 | 0.14791 | 0 | 171.2881 | 0.97701 | 0 | 0 | 0 | 0 | 0 | 0 | -45919.5856 | -26943.3532 | -24764.0797 | 0 | 0 | 65863.4524 | 0 | 18679.2151 | 84123.1715 | 0 | 0 | -65863.4524 | 65443.9565 | 72775.2796 | 31739.2059 | 19.5914 | 4.1763e-05 | 0.52227 | 0.70916 | 0.21416 | 3.5134 | 3.7029 | 0.14244 | 1.0916 | 2.0886e-10 | 0.97768
82.834 | 10.2745 | 48.3618 | 31.0335 | 20.0483 | 6.6091 | 775.1934 | 0.14633 | 0 | 0.14633 | 0 | 175.0179 | 0.97701 | 0 | 0 | 0 | 0 | 0 | 0 | -46433.0926 | -26956.3041 | -25035.8176 | 0 | 0 | 65914.8098 | 0 | 18787.3804 | 84189.0392 | 0 | 0 | -65914.8098 | 65401.6588 | 72829.8265 | 31763.9392 | 19.4442 | 4.1965e-05 | 0.51924 | 0.70845 | 0.21461 | 3.5098 | 3.7 | 0.14327 | 1.0883 | 2.0905e-10 | 0.97348
82.9026 | 10.1841 | 49.2054 | 30.7527 | 19.8779 | 6.5529 | 782.9316 | 0.14307 | 0 | 0.14307 | 0 | 182.7562 | 0.97701 | 0 | 0 | 0 | 0 | 0 | 0 | -47498.4681 | -26983.1736 | -25599.5936 | 0 | 0 | 66022.4357 | 0 | 19011.7915 | 84327.1155 | 0 | 0 | -66022.4357 | 65315.3241 | 72944.2983 | 31815.7712 | 19.1454 | 4.2383e-05 | 0.5133 | 0.70702 | 0.2155 | 3.5027 | 3.6944 | 0.14493 | 1.0815 | 2.0945e-10 | 0.96491
82.9713 | 10.0967 | 50.0216 | 30.4806 | 19.7132 | 6.4986 | 790.5736 | 0.13994 | 0 | 0.13994 | 0 | 190.3984 | 0.97701 | 0 | 0 | 0 | 0 | 0 | 0 | -48550.6054 | -27009.7092 | -26156.3643 | 0 | 0 | 66130.1784 | 0 | 19233.4141 | 84465.3964 | 0 | 0 | -66130.1784 | 65231.9823 | 73059.104 | 31867.66 | 18.8587 | 4.2797e-05 | 0.50784 | 0.70568 | 0.21634 | 3.4961 | 3.689 | 0.14649 | 1.0753 | 2.0982e-10 | 0.95663
83.0399 | 10.0124 | 50.8119 | 30.2168 | 19.5541 | 6.4461 | 798.1211 | 0.1369 | 0 | 0.1369 | 0 | 197.946 | 0.97701 | 0 | 0 | 0 | 0 | 0 | 0 | -49589.7246 | -27035.9165 | -26706.246 | 0 | 0 | 66238.0393 | 0 | 19452.2945 | 84603.8808 | 0 | 0 | -66238.0393 | 65151.5863 | 73174.2338 | 31919.6063 | 18.5833 | 4.3206e-05 | 0.50282 | 0.70442 | 0.21714 | 3.4898 | 3.684 | 0.14795 | 1.0695 | 2.1016e-10 | 0.94864
83.1086 | 9.9309 | 51.5772 | 29.961 | 19.4002 | 6.3954 | 805.5753 | 0.13396 | 0 | 0.13396 | 0 | 205.4003 | 0.97701 | 0 | 0 | 0 | 0 | 0 | 0 | -50615.9988 | -27061.7998 | -27249.3304 | 0 | 0 | 66346.0201 | 0 | 19668.4693 | 84742.5683 | 0 | 0 | -66346.0201 | 65074.0989 | 73289.6788 | 31971.6107 | 18.3187 | 4.3609e-05 | 0.49818 | 0.70323 | 0.21788 | 3.4839 | 3.6793 | 0.14933 | 1.064 | 2.1049e-10 | 0.94092
83.1855 | 9.8429 | 52.4062 | 29.6835 | 19.2338 | 6.3406 | 813.8146 | 0.13077 | 0 | 0.13077 | 0 | 213.6397 | 0.97701 | 0 | 0 | 0 | 0 | 0 | 0 | -51750.3623 | -27090.4092 | -27849.6136 | 0 | 0 | 66467.1004 | 0 | 19907.4121 | 84898.1353 | 0 | 0 | -66467.1004 | 64990.7232 | 73419.3388 | 32029.9246 | 18.0345 | 4.4055e-05 | 0.49339 | 0.70198 | 0.21867 | 3.4778 | 3.6744 | 0.15078 | 1.0583 | 2.1084e-10 | 0.93258
83.2623 | 9.7582 | 53.2067 | 29.4151 | 19.0734 | 6.2877 | 821.9401 | 0.12769 | 0 | 0.12769 | 0 | 221.7653 | 0.97701 | 0 | 0 | 0 | 0 | 0 | 0 | -52869.0591 | -27118.6234 | -28441.6062 | 0 | 0 | 66588.3349 | 0 | 20143.0548 | 85053.9555 | 0 | 0 | -66588.3349 | 64910.9007 | 73549.3736 | 32088.3133 | 17.7624 | 4.4495e-05 | 0.48898 | 0.70081 | 0.2194 | 3.4719 | 3.6697 | 0.15214 | 1.053 | 2.1117e-10 | 0.92456
83.3392 | 9.6766 | 53.9801 | 29.1553 | 18.9187 | 6.2367 | 829.9535 | 0.12471 | 0 | 0.12471 | 0 | 229.7789 | 0.97701 | 0 | 0 | 0 | 0 | 0 | 0 | -53972.3339 | -27146.4487 | -29025.4378 | 0 | 0 | 66709.7255 | 0 | 20375.449 | 85210.0283 | 0 | 0 | -66709.7255 | 64834.5793 | 73679.7737 | 32146.7778 | 17.5017 | 4.4929e-05 | 0.4849 | 0.6997 | 0.22009 | 3.4665 | 3.6653 | 0.15342 | 1.048 | 2.1148e-10 | 0.91682
83.4161 | 9.5979 | 54.7277 | 28.9038 | 18.7695 | 6.1875 | 837.8566 | 0.12184 | 0 | 0.12184 | 0 | 237.6821 | 0.97701 | 0 | 0 | 0 | 0 | 0 | 0 | -55060.4187 | -27173.891 | -29601.2312 | 0 | 0 | 66831.274 | 0 | 20604.6436 | 85366.3532 | 0 | 0 | -66831.274 | 64761.7096 | 73810.5306 | 32205.319 | 17.2518 | 4.5357e-05 | 0.48112 | 0.69866 | 0.22075 | 3.4613 | 3.6612 | 0.15462 | 1.0434 | 2.1177e-10 | 0.90937
83.5099 | 9.5058 | 55.6061 | 28.6078 | 18.5947 | 6.1299 | 847.3463 | 0.11846 | 0 | 0.11846 | 0 | 247.172 | 0.97701 | 0 | 0 | 0 | 0 | 0 | 0 | -56366.9366 | -27206.8422 | -30292.6151 | 0 | 0 | 66979.699 | 0 | 20879.849 | 85557.3071 | 0 | 0 | -66979.699 | 64677.4581 | 73970.4384 | 32276.8053 | 16.9608 | 4.5871e-05 | 0.47687 | 0.69748 | 0.22149 | 3.4555 | 3.6565 | 0.156 | 1.0381 | 2.1211e-10 | 0.90065
83.6036 | 9.4177 | 56.4497 | 28.3229 | 18.4271 | 6.0746 | 856.6771 | 0.11521 | 0 | 0.11521 | 0 | 256.5031 | 0.97701 | 0 | 0 | 0 | 0 | 0 | 0 | -57651.6055 | -27239.2424 | -30972.437 | 0 | 0 | 67128.3642 | 0 | 21150.4522 | 85748.6351 | 0 | 0 | -67128.3642 | 64598.183 | 74130.852 | 32348.4083 | 16.684 | 4.6376e-05 | 0.47297 | 0.69637 | 0.22219 | 3.45 | 3.6521 | 0.15729 | 1.0332 | 2.1242e-10 | 0.8923
83.6973 | 9.3333 | 57.2606 | 28.0485 | 18.2666 | 6.0217 | 865.8524 | 0.11209 | 0 | 0.11209 | 0 | 265.6786 | 0.97701 | 0 | 0 | 0 | 0 | 0 | 0 | -58914.8456 | -27271.1021 | -31640.9191 | 0 | 0 | 67277.2724 | 0 | 21416.5416 | 85940.3371 | 0 | 0 | -67277.2724 | 64523.7955 | 74291.7596 | 32420.1291 | 16.4205 | 4.6872e-05 | 0.46939 | 0.69534 | 0.22284 | 3.4448 | 3.648 | 0.15849 | 1.0287 | 2.1271e-10 | 0.8843
83.7911 | 9.2525 | 58.0404 | 27.784 | 18.1126 | 5.9709 | 874.8749 | 0.10909 | 0 | 0.10909 | 0 | 274.7013 | 0.97701 | 0 | 0 | 0 | 0 | 0 | 0 | -60157.0508 | -27302.4314 | -32298.27 | 0 | 0 | 67426.4264 | 0 | 21678.2001 | 86132.4129 | 0 | 0 | -67426.4264 | 64454.2127 | 74453.1506 | 32491.969 | 16.1694 | 4.7361e-05 | 0.46608 | 0.69437 | 0.22344 | 3.44 | 3.6442 | 0.15961 | 1.0244 | 2.1299e-10 | 0.87664
83.8848 | 9.175 | 58.7908 | 27.5289 | 17.9648 | 5.9222 | 883.7474 | 0.1062 | 0 | 0.1062 | 0 | 283.5741 | 0.97701 | 0 | 0 | 0 | 0 | 0 | 0 | -61378.6112 | -27333.2399 | -32944.6961 | 0 | 0 | 67575.8286 | 0 | 21935.5101 | 86324.8626 | 0 | 0 | -67575.8286 | 64389.3525 | 74615.0154 | 32563.9293 | 15.93 | 4.7841e-05 | 0.46302 | 0.69346 | 0.22401 | 3.4355 | 3.6406 | 0.16067 | 1.0205 | 2.1325e-10 | 0.8693
84.0636 | 9.0359 | 60.1454 | 27.0669 | 17.6993 | 5.8347 | 900.2612 | 0.097965 | 0 | 0.097965 | 0 | 299.8471 | 0.97701 | 0 | 0 | 0 | 0 | 0 | 0 | -63619.0073 | -27389.7442 | -34130.2702 | 0 | 0 | 67861.4366 | 0 | 22407.428 | 86692.9053 | 0 | 0 | -67861.4366 | 64285.4773 | 74924.9739 | 32701.4972 | 15.511 | 4.8735e-05 | 0.45778 | 0.69187 | 0.22501 | 3.4277 | 3.6343 | 0.16251 | 1.0137 | 2.137e-10 | 0.85612
84.0639 | 9.0357 | 60.1472 | 27.0663 | 17.6989 | 5.8346 | 900.2836 | 0.097977 | 0 | 0.097977 | 0 | 299.8696 | 0.97701 | 0 | 0 | 0 | 0 | 0 | 0 | -63622.1 | -27389.8222 | -34131.9068 | 0 | 0 | 67861.8442 | 0 | 22408.0794 | 86693.4306 | 0 | 0 | -67861.8442 | 64285.3512 | 74925.4167 | 32701.6935 | 15.5103 | 4.8736e-05 | 0.45778 | 0.69187 | 0.22501 | 3.4277 | 3.6343 | 0.16251 | 1.0137 | 2.137e-10 | 0.85611
84.0641 | 9.0356 | 60.149 | 27.0656 | 17.6986 | 5.8345 | 900.3061 | 0.097988 | 0 | 0.097988 | 0 | 299.8921 | 0.97701 | 0 | 0 | 0 | 0 | 0 | 0 | -63625.1932 | -27389.9002 | -34133.5437 | 0 | 0 | 67862.2517 | 0 | 22408.731 | 86693.9559 | 0 | 0 | -67862.2517 | 64285.2249 | 74925.8595 | 32701.8898 | 15.5097 | 4.8737e-05 | 0.45777 | 0.69187 | 0.22501 | 3.4277 | 3.6343 | 0.16251 | 1.0136 | 2.137e-10 | 0.85609
84.0644 | 9.0354 | 60.1508 | 27.065 | 17.6982 | 5.8344 | 900.3286 | 0.098 | 0 | 0.098 | 0 | 299.9145 | 0.97701 | 0 | 0 | 0 | 0 | 0 | 0 | -63628.2868 | -27389.9782 | -34135.1808 | 0 | 0 | 67862.6593 | 0 | 22409.3826 | 86694.4812 | 0 | 0 | -67862.6593 | 64285.0986 | 74926.3022 | 32702.0861 | 15.5091 | 4.8739e-05 | 0.45776 | 0.69187 | 0.22501 | 3.4277 | 3.6342 | 0.16251 | 1.0136 | 2.1371e-10 | 0.85607
84.0646 | 9.0352 | 60.1526 | 27.0644 | 17.6979 | 5.8342 | 900.351 | 0.098012 | 0 | 0.098012 | 0 | 299.937 | 0.97701 | 0 | 0 | 0 | 0 | 0 | 0 | -63631.3808 | -27390.0562 | -34136.8181 | 0 | 0 | 67863.0668 | 0 | 22410.0343 | 86695.0065 | 0 | 0 | -67863.0668 | 64284.9721 | 74926.745 | 32702.2824 | 15.5085 | 4.874e-05 | 0.45776 | 0.69187 | 0.22501 | 3.4277 | 3.6342 | 0.16252 | 1.0136 | 2.1371e-10 | 0.85605
84.0649 | 9.035 | 60.1544 | 27.0638 | 17.6975 | 5.8341 | 900.3735 | 0.098024 | 0 | 0.098024 | 0 | 299.9595 | 0.97701 | 0 | 0 | 0 | 0 | 0 | 0 | -63634.4753 | -27390.1343 | -34138.4556 | 0 | 0 | 67863.4743 | 0 | 22410.6862 | 86695.5318 | 0 | 0 | -67863.4743 | 64284.8456 | 74927.1878 | 32702.4787 | 15.5079 | 4.8741e-05 | 0.45775 | 0.69186 | 0.22501 | 3.4276 | 3.6342 | 0.16252 | 1.0136 | 2.1371e-10 | 0.85604
84.0654 | 9.0346 | 60.158 | 27.0625 | 17.6968 | 5.8339 | 900.4185 | 0.098047 | 0 | 0.098047 | 0 | 300.0044 | 0.97701 | 0 | 0 | 0 | 0 | 0 | 0 | -63640.6657 | -27390.2904 | -34141.7314 | 0 | 0 | 67864.2894 | 0 | 22411.9901 | 86696.5824 | 0 | 0 | -67864.2894 | 64284.5923 | 74928.0733 | 32702.8713 | 15.5067 | 4.8744e-05 | 0.45774 | 0.69186 | 0.22502 | 3.4276 | 3.6342 | 0.16252 | 1.0136 | 2.1371e-10 | 0.856
84.0659 | 9.0343 | 60.1616 | 27.0613 | 17.6961 | 5.8337 | 900.4635 | 0.09807 | 0 | 0.09807 | 0 | 300.0494 | 0.97701 | 0 | 0 | 0 | 0 | 0 | 0 | -63646.8578 | -27390.4466 | -34145.0082 | 0 | 0 | 67865.1045 | 0 | 22413.2944 | 86697.633 | 0 | 0 | -67865.1045 | 64284.3386 | 74928.9589 | 32703.2639 | 15.5055 | 4.8746e-05 | 0.45772 | 0.69186 | 0.22502 | 3.4276 | 3.6342 | 0.16253 | 1.0136 | 2.1371e-10 | 0.85597
84.0664 | 9.0339 | 60.1652 | 27.0601 | 17.6954 | 5.8334 | 900.5084 | 0.098094 | 0 | 0.098094 | 0 | 300.0944 | 0.97701 | 0 | 0 | 0 | 0 | 0 | 0 | -63653.0518 | -27390.6028 | -34148.2859 | 0 | 0 | 67865.9196 | 0 | 22414.5991 | 86698.6836 | 0 | 0 | -67865.9196 | 64284.0845 | 74929.8445 | 32703.6565 | 15.5043 | 4.8748e-05 | 0.45771 | 0.69185 | 0.22502 | 3.4276 | 3.6342 | 0.16253 | 1.0136 | 2.1371e-10 | 0.85593
84.0715 | 9.0302 | 60.2014 | 27.0477 | 17.6884 | 5.8311 | 900.959 | 0.098327 | 0 | 0.098327 | 0 | 300.545 | 0.97701 | 0 | 0 | 0 | 0 | 0 | 0 | -63715.0893 | -27392.1674 | -34181.115 | 0 | 0 | 67874.0711 | 0 | 22427.6667 | 86709.1906 | 0 | 0 | -67874.0711 | 64281.5239 | 74938.701 | 32707.5829 | 15.4921 | 4.8773e-05 | 0.45758 | 0.69181 | 0.22505 | 3.4274 | 3.634 | 0.16258 | 1.0134 | 2.1372e-10 | 0.85558
84.0766 | 9.0265 | 60.2376 | 27.0353 | 17.6814 | 5.8288 | 901.411 | 0.098561 | 0 | 0.098561 | 0 | 300.9969 | 0.97701 | 0 | 0 | 0 | 0 | 0 | 0 | -63777.3055 | -27393.7366 | -34214.0386 | 0 | 0 | 67882.2234 | 0 | 22440.772 | 86719.6987 | 0 | 0 | -67882.2234 | 64278.9267 | 74947.5588 | 32711.5096 | 15.4799 | 4.8797e-05 | 0.45744 | 0.69177 | 0.22507 | 3.4272 | 3.6339 | 0.16263 | 1.0132 | 2.1373e-10 | 0.85523
84.0817 | 9.0228 | 60.2738 | 27.0228 | 17.6743 | 5.8265 | 901.8642 | 0.098793 | 0 | 0.098793 | 0 | 301.4501 | 0.97701 | 0 | 0 | 0 | 0 | 0 | 0 | -63839.7003 | -27395.3102 | -34247.0567 | 0 | 0 | 67890.3764 | 0 | 22453.9148 | 86730.2079 | 0 | 0 | -67890.3764 | 64276.293 | 74956.418 | 32715.4367 | 15.4676 | 4.8822e-05 | 0.45731 | 0.69173 | 0.2251 | 3.427 | 3.6337 | 0.16267 | 1.013 | 2.1375e-10 | 0.85488
84.0868 | 9.0191 | 60.3102 | 27.0104 | 17.6672 | 5.8241 | 902.3187 | 0.099026 | 0 | 0.099026 | 0 | 301.9046 | 0.97701 | 0 | 0 | 0 | 0 | 0 | 0 | -63902.2737 | -27396.8883 | -34280.1693 | 0 | 0 | 67898.5302 | 0 | 22467.0953 | 86740.7181 | 0 | 0 | -67898.5302 | 64273.6228 | 74965.2785 | 32719.3642 | 15.4554 | 4.8846e-05 | 0.45717 | 0.69169 | 0.22513 | 3.4268 | 3.6335 | 0.16272 | 1.0129 | 2.1376e-10 | 0.85453
84.0926 | 9.0149 | 60.3515 | 26.9962 | 17.6592 | 5.8215 | 902.8361 | 0.099389 | 0 | 0.099389 | 0 | 302.4221 | 0.97701 | 0 | 0 | 0 | 0 | 0 | 0 | -63973.5127 | -27398.685 | -34317.8676 | 0 | 0 | 67907.7813 | 0 | 22482.1011 | 86752.643 | 0 | 0 | -67907.7813 | 64270.5418 | 74975.3319 | 32723.8202 | 15.4412 | 4.8874e-05 | 0.45702 | 0.69164 | 0.22515 | 3.4265 | 3.6333 | 0.16278 | 1.0127 | 2.1377e-10 | 0.85413
84.0984 | 9.0107 | 60.393 | 26.982 | 17.6511 | 5.8188 | 903.3555 | 0.099652 | 0 | 0.099652 | 0 | 302.9414 | 0.97701 | 0 | 0 | 0 | 0 | 0 | 0 | -64045.0173 | -27400.4884 | -34355.7065 | 0 | 0 | 67917.0334 | 0 | 22497.1629 | 86764.5692 | 0 | 0 | -67917.0334 | 64267.4063 | 74985.3871 | 32728.2766 | 15.4272 | 4.8903e-05 | 0.45687 | 0.69159 | 0.22518 | 3.4263 | 3.6332 | 0.16283 | 1.0125 | 2.1378e-10 | 0.85373
84.1041 | 9.0064 | 60.4346 | 26.9678 | 17.643 | 5.8161 | 903.8764 | 0.099881 | 0 | 0.099881 | 0 | 303.4624 | 0.97701 | 0 | 0 | 0 | 0 | 0 | 0 | -64116.7402 | -27402.2973 | -34393.6608 | 0 | 0 | 67926.2865 | 0 | 22512.2706 | 86776.4969 | 0 | 0 | -67926.2865 | 64264.2263 | 74995.4439 | 32732.7336 | 15.4133 | 4.8931e-05 | 0.45671 | 0.69155 | 0.22521 | 3.4261 | 3.633 | 0.16289 | 1.0123 | 2.138e-10 | 0.85333
84.1051 | 9.0058 | 60.4414 | 26.9655 | 17.6416 | 5.8157 | 903.9615 | 0.099708 | 0 | 0.099708 | 0 | 303.5475 | 0.97701 | 0 | 0 | 0 | 0 | 0 | 0 | -64128.4543 | -27402.5928 | -34399.8597 | 0 | 0 | 67927.797 | 0 | 22514.7381 | 86778.4439 | 0 | 0 | -67927.797 | 64263.7058 | 74997.0856 | 32733.4611 | 15.4116 | 4.8935e-05 | 0.45669 | 0.69154 | 0.22522 | 3.426 | 3.6329 | 0.1629 | 1.0122 | 2.138e-10 | 0.85327
84.106 | 9.0051 | 60.4481 | 26.9632 | 17.6403 | 5.8153 | 904.0465 | 0.099751 | 0 | 0.099751 | 0 | 303.6325 | 0.97701 | 0 | 0 | 0 | 0 | 0 | 0 | -64140.1619 | -27402.888 | -34406.0552 | 0 | 0 | 67929.3074 | 0 | 22517.2042 | 86780.3909 | 0 | 0 | -67929.3074 | 64263.1868 | 74998.7273 | 32734.1886 | 15.4093 | 4.894e-05 | 0.45666 | 0.69153 | 0.22522 | 3.426 | 3.6329 | 0.1629 | 1.0122 | 2.138e-10 | 0.8532
84.107 | 9.0044 | 60.4549 | 26.9608 | 17.639 | 5.8148 | 904.1316 | 0.099794 | 0 | 0.099794 | 0 | 303.7176 | 0.97701 | 0 | 0 | 0 | 0 | 0 | 0 | -64151.8757 | -27403.1835 | -34412.2538 | 0 | 0 | 67930.8179 | 0 | 22519.6716 | 86782.338 | 0 | 0 | -67930.8179 | 64262.6665 | 75000.3691 | 32734.9162 | 15.407 | 4.8945e-05 | 0.45664 | 0.69152 | 0.22523 | 3.426 | 3.6329 | 0.16291 | 1.0122 | 2.138e-10 | 0.85313
84.1088 | 9.003 | 60.4685 | 26.9562 | 17.6364 | 5.814 | 904.3018 | 0.099751 | 0 | 0.099751 | 0 | 303.8878 | 0.97701 | 0 | 0 | 0 | 0 | 0 | 0 | -64175.3065 | -27403.7744 | -34424.653 | 0 | 0 | 67933.8389 | 0 | 22524.607 | 86786.2324 | 0 | 0 | -67933.8389 | 64261.6253 | 75003.6528 | 32736.3713 | 15.4028 | 4.8954e-05 | 0.45659 | 0.69151 | 0.22524 | 3.4259 | 3.6328 | 0.16293 | 1.0121 | 2.1381e-10 | 0.853
84.1107 | 9.0016 | 60.482 | 26.9516 | 17.6337 | 5.8131 | 904.472 | 0.099699 | 0 | 0.099699 | 0 | 304.0579 | 0.97701 | 0 | 0 | 0 | 0 | 0 | 0 | -64198.7306 | -27404.3652 | -34437.0485 | 0 | 0 | 67936.8601 | 0 | 22529.5411 | 86790.1268 | 0 | 0 | -67936.8601 | 64260.5857 | 75006.9367 | 32737.8265 | 15.3986 | 4.8963e-05 | 0.45654 | 0.69149 | 0.22525 | 3.4258 | 3.6328 | 0.16295 | 1.012 | 2.1381e-10 | 0.85287
84.1126 | 9.0002 | 60.4956 | 26.9469 | 17.6311 | 5.8122 | 904.642 | 0.099647 | 0 | 0.099647 | 0 | 304.228 | 0.97701 | 0 | 0 | 0 | 0 | 0 | 0 | -64222.1468 | -27404.9557 | -34449.44 | 0 | 0 | 67939.8813 | 0 | 22534.4735 | 86794.0214 | 0 | 0 | -67939.8813 | 64259.5479 | 75010.2207 | 32739.2818 | 15.3943 | 4.8972e-05 | 0.45649 | 0.69148 | 0.22526 | 3.4257 | 3.6327 | 0.16297 | 1.012 | 2.1382e-10 | 0.85274
84.1315 | 8.9865 | 60.6304 | 26.9008 | 17.6048 | 5.8035 | 906.3397 | 0.099126 | 0 | 0.099126 | 0 | 305.9257 | 0.97701 | 0 | 0 | 0 | 0 | 0 | 0 | -64455.8763 | -27410.8506 | -34573.1251 | 0 | 0 | 67970.0994 | 0 | 22583.7064 | 86832.9759 | 0 | 0 | -67970.0994 | 64249.2695 | 75043.0711 | 32753.8369 | 15.3525 | 4.9064e-05 | 0.456 | 0.69133 | 0.22535 | 3.425 | 3.6321 | 0.16314 | 1.0113 | 2.1386e-10 | 0.85144
84.1504 | 8.9728 | 60.7642 | 26.8549 | 17.5787 | 5.7949 | 908.0317 | 0.09861 | 0 | 0.09861 | 0 | 307.6177 | 0.97701 | 0 | 0 | 0 | 0 | 0 | 0 | -64688.8221 | -27416.7256 | -34696.3955 | 0 | 0 | 68000.3278 | 0 | 22632.7742 | 86871.9456 | 0 | 0 | -68000.3278 | 64239.1714 | 75075.9395 | 32768.3971 | 15.3109 | 4.9156e-05 | 0.45551 | 0.69118 | 0.22545 | 3.4242 | 3.6315 | 0.16332 | 1.0107 | 2.139e-10 | 0.85015
84.1692 | 8.9593 | 60.8971 | 26.8094 | 17.5528 | 5.7864 | 909.7181 | 0.098099 | 0 | 0.098099 | 0 | 309.304 | 0.97701 | 0 | 0 | 0 | 0 | 0 | 0 | -64920.9895 | -27422.581 | -34819.254 | 0 | 0 | 68030.5667 | 0 | 22681.678 | 86910.9304 | 0 | 0 | -68030.5667 | 64229.2524 | 75108.826 | 32782.9623 | 15.2698 | 4.9247e-05 | 0.45503 | 0.69103 | 0.22554 | 3.4235 | 3.6309 | 0.16349 | 1.01 | 2.1395e-10 | 0.84886
84.2079 | 8.9319 | 61.1668 | 26.7169 | 17.5003 | 5.7691 | 913.1611 | 0.097058 | 0 | 0.097058 | 0 | 312.7471 | 0.97701 | 0 | 0 | 0 | 0 | 0 | 0 | -65395.0195 | -27434.5364 | -35070.1014 | 0 | 0 | 68092.6563 | 0 | 22781.5278 | 86990.9836 | 0 | 0 | -68092.6563 | 64209.4557 | 75176.3723 | 32812.8693 | 15.1866 | 4.9433e-05 | 0.45407 | 0.69073 | 0.22573 | 3.422 | 3.6297 | 0.16384 | 1.0088 | 2.1403e-10 | 0.84627
84.2466 | 8.9049 | 61.4324 | 26.6257 | 17.4487 | 5.7521 | 916.5806 | 0.096035 | 0 | 0.096035 | 0 | 316.1666 | 0.97701 | 0 | 0 | 0 | 0 | 0 | 0 | -65865.8035 | -27446.4098 | -35319.2312 | 0 | 0 | 68154.7899 | 0 | 22880.694 | 87071.1008 | 0 | 0 | -68154.7899 | 64190.4068 | 75243.9938 | 32842.7975 | 15.1048 | 4.9618e-05 | 0.45313 | 0.69044 | 0.22591 | 3.4206 | 3.6286 | 0.16418 | 1.0075 | 2.1412e-10 | 0.84371
84.2854 | 8.8784 | 61.6941 | 26.5358 | 17.3979 | 5.7354 | 919.9768 | 0.095028 | 0 | 0.095028 | 0 | 319.5628 | 0.97701 | 0 | 0 | 0 | 0 | 0 | 0 | -66333.3719 | -27458.2022 | -35566.6593 | 0 | 0 | 68216.9677 | 0 | 22979.1828 | 87151.282 | 0 | 0 | -68216.9677 | 64172.0993 | 75311.69 | 32872.7472 | 15.0246 | 4.9802e-05 | 0.45222 | 0.69015 | 0.22609 | 3.4192 | 3.6274 | 0.16451 | 1.0063 | 2.142e-10 | 0.8412
84.3241 | 8.8523 | 61.9519 | 26.4471 | 17.348 | 5.7189 | 923.3498 | 0.094035 | 0 | 0.094035 | 0 | 322.9358 | 0.97701 | 0 | 0 | 0 | 0 | 0 | 0 | -66797.7499 | -27469.9141 | -35812.3991 | 0 | 0 | 68279.1899 | 0 | 23076.9995 | 87231.5274 | 0 | 0 | -68279.1899 | 64154.5279 | 75379.4605 | 32902.7184 | 14.9458 | 4.9985e-05 | 0.45133 | 0.68987 | 0.22626 | 3.4178 | 3.6263 | 0.16483 | 1.0051 | 2.1428e-10 | 0.83873
84.4235 | 8.7873 | 62.5971 | 26.2247 | 17.2233 | 5.6778 | 931.9078 | 0.091545 | 0 | 0.091545 | 0 | 331.4941 | 0.97701 | 0 | 0 | 0 | 0 | 0 | 0 | -67976.0156 | -27499.6308 | -36435.9145 | 0 | 0 | 68439.2076 | 0 | 23325.1898 | 87437.9262 | 0 | 0 | -68439.2076 | 64112.7364 | 75553.8616 | 32979.7962 | 14.7499 | 5.0448e-05 | 0.44916 | 0.68919 | 0.2267 | 3.4144 | 3.6236 | 0.16563 | 1.0022 | 2.1448e-10 | 0.83257
84.5229 | 8.7249 | 63.2186 | 26.0099 | 17.1037 | 5.6384 | 940.3169 | 0.089152 | 0 | 0.089152 | 0 | 339.9034 | 0.97701 | 0 | 0 | 0 | 0 | 0 | 0 | -69133.7745 | -27528.8302 | -37048.578 | 0 | 0 | 68599.521 | 0 | 23569.0606 | 87644.7489 | 0 | 0 | -68599.521 | 64075.6883 | 75728.7441 | 33057.0173 | 14.5628 | 5.0903e-05 | 0.44714 | 0.68854 | 0.2271 | 3.4112 | 3.621 | 0.16638 | 0.99948 | 2.1467e-10 | 0.82666
84.6224 | 8.6651 | 63.8176 | 25.8023 | 16.9888 | 5.6005 | 948.5803 | 0.086846 | 0 | 0.086846 | 0 | 348.167 | 0.97701 | 0 | 0 | 0 | 0 | 0 | 0 | -70271.471 | -27557.5237 | -37650.625 | 0 | 0 | 68760.1323 | 0 | 23808.7054 | 87851.9962 | 0 | 0 | -68760.1323 | 64043.2908 | 75904.1021 | 33134.3827 | 14.384 | 5.1351e-05 | 0.44524 | 0.68793 | 0.22748 | 3.4082 | 3.6186 | 0.16708 | 0.99691 | 2.1484e-10 | 0.82099
84.7218 | 8.6077 | 64.3951 | 25.6015 | 16.8786 | 5.5642 | 956.7008 | 0.084622 | 0 | 0.084622 | 0 | 356.2878 | 0.97701 | 0 | 0 | 0 | 0 | 0 | 0 | -71389.5022 | -27585.7211 | -38242.2654 | 0 | 0 | 68921.0436 | 0 | 24044.208 | 88059.6688 | 0 | 0 | -68921.0436 | 64015.4609 | 76079.9305 | 33211.8934 | 14.2131 | 5.179e-05 | 0.44347 | 0.68735 | 0.22785 | 3.4053 | 3.6163 | 0.16775 | 0.9945 | 2.1501e-10 | 0.81556
84.8212 | 8.5527 | 64.9523 | 25.4073 | 16.7727 | 5.5292 | 964.6813 | 0.082477 | 0 | 0.082477 | 0 | 364.2686 | 0.97701 | 0 | 0 | 0 | 0 | 0 | 0 | -72488.2588 | -27613.4325 | -38823.7061 | 0 | 0 | 69082.2571 | 0 | 24275.6505 | 88267.7676 | 0 | 0 | -69082.2571 | 63992.1171 | 76256.2243 | 33289.5503 | 14.0496 | 5.2222e-05 | 0.4418 | 0.68681 | 0.22819 | 3.4026 | 3.6142 | 0.16838 | 0.99222 | 2.1517e-10 | 0.81034
84.9207 | 8.4998 | 65.49 | 25.2192 | 16.6709 | 5.4957 | 972.5247 | 0.080407 | 0 | 0.080407 | 0 | 372.1121 | 0.97701 | 0 | 0 | 0 | 0 | 0 | 0 | -73568.1226 | -27640.6674 | -39395.149 | 0 | 0 | 69243.7746 | 0 | 24503.1134 | 88476.2934 | 0 | 0 | -69243.7746 | 63973.18 | 76432.9792 | 33367.3545 | 13.8932 | 5.2647e-05 | 0.44024 | 0.68629 | 0.22851 | 3.4001 | 3.6121 | 0.16898 | 0.99007 | 2.1532e-10 | 0.80533
85.0201 | 8.4491 | 66.0091 | 25.0371 | 16.5731 | 5.4635 | 980.2335 | 0.078409 | 0 | 0.078409 | 0 | 379.8212 | 0.97701 | 0 | 0 | 0 | 0 | 0 | 0 | -74629.4687 | -27667.4352 | -39956.7928 | 0 | 0 | 69405.5982 | 0 | 24726.6757 | 88685.2471 | 0 | 0 | -69405.5982 | 63958.5714 | 76610.1911 | 33445.3067 | 13.7434 | 5.3064e-05 | 0.43877 | 0.68581 | 0.22882 | 3.3976 | 3.6102 | 0.16955 | 0.98805 | 2.1546e-10 | 0.80052
85.1911 | 8.3665 | 66.8605 | 24.7371 | 16.4137 | 5.4109 | 993.1785 | 0.073088 | 0 | 0.073088 | 0 | 392.5942 | 0.97701 | 0 | 0 | 0 | 0 | 0 | 0 | -76388.0002 | -27711.7865 | -40887.3736 | 0 | 0 | 69684.5025 | 0 | 25097.0935 | 89045.4548 | 0 | 0 | -69684.5025 | 63948.3613 | 76915.8861 | 33579.6607 | 13.5053 | 5.3765e-05 | 0.43644 | 0.68503 | 0.22931 | 3.3938 | 3.6071 | 0.17045 | 0.98482 | 2.1569e-10 | 0.79269
85.1913 | 8.3663 | 66.8618 | 24.7366 | 16.4135 | 5.4108 | 993.1986 | 0.073101 | 0 | 0.073101 | 0 | 392.6143 | 0.97701 | 0 | 0 | 0 | 0 | 0 | 0 | -76390.7688 | -27711.8564 | -40888.8386 | 0 | 0 | 69684.9552 | 0 | 25097.6766 | 89046.0395 | 0 | 0 | -69684.9552 | 63948.3629 | 76916.3825 | 33579.8788 | 13.5049 | 5.3766e-05 | 0.43644 | 0.68503 | 0.22931 | 3.3938 | 3.6071 | 0.17045 | 0.98481 | 2.1569e-10 | 0.79268
85.1916 | 8.3662 | 66.8631 | 24.7362 | 16.4133 | 5.4108 | 993.2187 | 0.073113 | 0 | 0.073113 | 0 | 392.6344 | 0.97701 | 0 | 0 | 0 | 0 | 0 | 0 | -76393.5378 | -27711.9262 | -40890.3039 | 0 | 0 | 69685.4079 | 0 | 25098.2599 | 89046.6242 | 0 | 0 | -69685.4079 | 63948.3643 | 76916.879 | 33580.0968 | 13.5045 | 5.3767e-05 | 0.43643 | 0.68502 | 0.22931 | 3.3938 | 3.6071 | 0.17046 | 0.98481 | 2.1569e-10 | 0.79267
85.1919 | 8.3661 | 66.8644 | 24.7357 | 16.413 | 5.4107 | 993.2389 | 0.073126 | 0 | 0.073126 | 0 | 392.6545 | 0.97701 | 0 | 0 | 0 | 0 | 0 | 0 | -76396.3074 | -27711.9961 | -40891.7696 | 0 | 0 | 69685.8606 | 0 | 25098.8433 | 89047.209 | 0 | 0 | -69685.8606 | 63948.3657 | 76917.3755 | 33580.3149 | 13.5041 | 5.3768e-05 | 0.43643 | 0.68502 | 0.22931 | 3.3938 | 3.6071 | 0.17046 | 0.9848 | 2.1569e-10 | 0.79266
85.1922 | 8.366 | 66.8657 | 24.7352 | 16.4128 | 5.4106 | 993.259 | 0.073138 | 0 | 0.073138 | 0 | 392.6747 | 0.97701 | 0 | 0 | 0 | 0 | 0 | 0 | -76399.0775 | -27712.0659 | -40893.2355 | 0 | 0 | 69686.3133 | 0 | 25099.4268 | 89047.7937 | 0 | 0 | -69686.3133 | 63948.3669 | 76917.8719 | 33580.533 | 13.5037 | 5.3769e-05 | 0.43643 | 0.68502 | 0.22931 | 3.3938 | 3.6071 | 0.17046 | 0.9848 | 2.1569e-10 | 0.79265
85.1924 | 8.3658 | 66.867 | 24.7348 | 16.4125 | 5.4105 | 993.2791 | 0.073151 | 0 | 0.073151 | 0 | 392.6948 | 0.97701 | 0 | 0 | 0 | 0 | 0 | 0 | -76401.8482 | -27712.1358 | -40894.7016 | 0 | 0 | 69686.7661 | 0 | 25100.0104 | 89048.3785 | 0 | 0 | -69686.7661 | 63948.3681 | 76918.3684 | 33580.7511 | 13.5032 | 5.3771e-05 | 0.43642 | 0.68502 | 0.22931 | 3.3937 | 3.6071 | 0.17046 | 0.98479 | 2.1569e-10 | 0.79264
85.193 | 8.3656 | 66.8696 | 24.7339 | 16.4121 | 5.4104 | 993.3194 | 0.073176 | 0 | 0.073176 | 0 | 392.7351 | 0.97701 | 0 | 0 | 0 | 0 | 0 | 0 | -76407.3911 | -27712.2756 | -40897.6348 | 0 | 0 | 69687.6715 | 0 | 25101.178 | 89049.548 | 0 | 0 | -69687.6715 | 63948.37 | 76919.3613 | 33581.1872 | 13.5024 | 5.3773e-05 | 0.43642 | 0.68502 | 0.22931 | 3.3937 | 3.6071 | 0.17046 | 0.98478 | 2.1569e-10 | 0.79261
85.1935 | 8.3653 | 66.8722 | 24.7329 | 16.4116 | 5.4102 | 993.3597 | 0.0732 | 0 | 0.0732 | 0 | 392.7753 | 0.97701 | 0 | 0 | 0 | 0 | 0 | 0 | -76412.9361 | -27712.4154 | -40900.5691 | 0 | 0 | 69688.5769 | 0 | 25102.346 | 89050.7175 | 0 | 0 | -69688.5769 | 63948.3716 | 76920.3543 | 33581.6234 | 13.5016 | 5.3775e-05 | 0.43641 | 0.68502 | 0.22931 | 3.3937 | 3.6071 | 0.17046 | 0.98477 | 2.1569e-10 | 0.79259
85.1941 | 8.3651 | 66.8748 | 24.732 | 16.4111 | 5.41 | 993.3999 | 0.073225 | 0 | 0.073225 | 0 | 392.8156 | 0.97701 | 0 | 0 | 0 | 0 | 0 | 0 | -76418.4832 | -27712.5553 | -40903.5046 | 0 | 0 | 69689.4824 | 0 | 25103.5144 | 89051.8871 | 0 | 0 | -69689.4824 | 63948.3727 | 76921.3473 | 33582.0596 | 13.5008 | 5.3777e-05 | 0.4364 | 0.68501 | 0.22931 | 3.3937 | 3.607 | 0.17047 | 0.98476 | 2.1569e-10 | 0.79256
85.1996 | 8.3626 | 66.9009 | 24.7228 | 16.4063 | 5.4085 | 993.8037 | 0.073474 | 0 | 0.073474 | 0 | 393.2194 | 0.97701 | 0 | 0 | 0 | 0 | 0 | 0 | -76474.0705 | -27713.9573 | -40932.9203 | 0 | 0 | 69698.5374 | 0 | 25115.2234 | 89063.5833 | 0 | 0 | -69698.5374 | 63948.3599 | 76931.2778 | 33586.4216 | 13.4926 | 5.3799e-05 | 0.43633 | 0.68499 | 0.22933 | 3.3936 | 3.607 | 0.17049 | 0.98467 | 2.157e-10 | 0.79233
85.2052 | 8.3601 | 66.9271 | 24.7135 | 16.4014 | 5.4069 | 994.209 | 0.073723 | 0 | 0.073723 | 0 | 393.6247 | 0.97701 | 0 | 0 | 0 | 0 | 0 | 0 | -76529.8691 | -27715.3646 | -40962.4478 | 0 | 0 | 69707.5934 | 0 | 25126.9768 | 89075.2808 | 0 | 0 | -69707.5934 | 63948.304 | 76941.2097 | 33590.7841 | 13.4844 | 5.3821e-05 | 0.43626 | 0.68497 | 0.22934 | 3.3935 | 3.6069 | 0.17052 | 0.98457 | 2.1571e-10 | 0.79209
85.2107 | 8.3575 | 66.9534 | 24.7042 | 16.3965 | 5.4052 | 994.6158 | 0.073971 | 0 | 0.073971 | 0 | 394.0315 | 0.97701 | 0 | 0 | 0 | 0 | 0 | 0 | -76585.879 | -27716.7772 | -40992.0872 | 0 | 0 | 69716.6504 | 0 | 25138.7747 | 89086.9797 | 0 | 0 | -69716.6504 | 63948.205 | 76951.1429 | 33595.1471 | 13.4762 | 5.3843e-05 | 0.43619 | 0.68494 | 0.22936 | 3.3934 | 3.6068 | 0.17055 | 0.98447 | 2.1572e-10 | 0.79185
85.2163 | 8.355 | 66.9797 | 24.6948 | 16.3917 | 5.4036 | 995.0242 | 0.073951 | 0 | 0.073951 | 0 | 394.4391 | 0.97701 | 0 | 0 | 0 | 0 | 0 | 0 | -76641.9985 | -27718.1925 | -41021.7845 | 0 | 0 | 69725.7083 | 0 | 25150.5958 | 89098.6799 | 0 | 0 | -69725.7083 | 63948.0842 | 76961.0776 | 33599.5106 | 13.4685 | 5.3865e-05 | 0.43612 | 0.68492 | 0.22937 | 3.3932 | 3.6067 | 0.17058 | 0.98438 | 2.1572e-10 | 0.79161
85.2174 | 8.3545 | 66.985 | 24.693 | 16.3907 | 5.4033 | 995.1058 | 0.074001 | 0 | 0.074001 | 0 | 394.5207 | 0.97701 | 0 | 0 | 0 | 0 | 0 | 0 | -76653.2274 | -27718.4757 | -41027.7266 | 0 | 0 | 69727.52 | 0 | 25152.961 | 89101.0201 | 0 | 0 | -69727.52 | 63948.0591 | 76963.0647 | 33600.3833 | 13.4669 | 5.3869e-05 | 0.43611 | 0.68492 | 0.22938 | 3.3932 | 3.6067 | 0.17058 | 0.98436 | 2.1572e-10 | 0.79156
85.2185 | 8.354 | 66.9902 | 24.6911 | 16.3897 | 5.403 | 995.1874 | 0.074051 | 0 | 0.074051 | 0 | 394.6023 | 0.97701 | 0 | 0 | 0 | 0 | 0 | 0 | -76664.4647 | -27718.7592 | -41033.6732 | 0 | 0 | 69729.3318 | 0 | 25155.3281 | 89103.3604 | 0 | 0 | -69729.3318 | 63948.0323 | 76965.0518 | 33601.2561 | 13.4652 | 5.3874e-05 | 0.4361 | 0.68491 | 0.22938 | 3.3932 | 3.6066 | 0.17059 | 0.98434 | 2.1572e-10 | 0.79151
85.2196 | 8.3535 | 66.9955 | 24.6893 | 16.3887 | 5.4027 | 995.2691 | 0.0741 | 0 | 0.0741 | 0 | 394.684 | 0.97701 | 0 | 0 | 0 | 0 | 0 | 0 | -76675.7105 | -27719.0428 | -41039.6243 | 0 | 0 | 69731.1436 | 0 | 25157.6969 | 89105.7007 | 0 | 0 | -69731.1436 | 63948.0038 | 76967.039 | 33602.1288 | 13.4636 | 5.3878e-05 | 0.43608 | 0.68491 | 0.22938 | 3.3932 | 3.6066 | 0.17059 | 0.98432 | 2.1573e-10 | 0.79147
85.2207 | 8.353 | 67.0008 | 24.6874 | 16.3877 | 5.4023 | 995.3509 | 0.07415 | 0 | 0.07415 | 0 | 394.7657 | 0.97701 | 0 | 0 | 0 | 0 | 0 | 0 | -76686.9647 | -27719.3266 | -41045.5798 | 0 | 0 | 69732.9554 | 0 | 25160.0675 | 89108.0411 | 0 | 0 | -69732.9554 | 63947.9736 | 76969.0263 | 33603.0016 | 13.4619 | 5.3883e-05 | 0.43607 | 0.6849 | 0.22938 | 3.3932 | 3.6066 | 0.1706 | 0.9843 | 2.1573e-10 | 0.79142
85.2218 | 8.3525 | 67.006 | 24.6855 | 16.3868 | 5.402 | 995.4327 | 0.074199 | 0 | 0.074199 | 0 | 394.8475 | 0.97701 | 0 | 0 | 0 | 0 | 0 | 0 | -76698.2274 | -27719.6107 | -41051.5398 | 0 | 0 | 69734.7673 | 0 | 25162.4399 | 89110.3815 | 0 | 0 | -69734.7673 | 63947.9416 | 76971.0136 | 33603.8745 | 13.4603 | 5.3887e-05 | 0.43605 | 0.6849 | 0.22939 | 3.3931 | 3.6066 | 0.1706 | 0.98428 | 2.1573e-10 | 0.79137
85.224 | 8.3515 | 67.0166 | 24.6818 | 16.3848 | 5.4014 | 995.5965 | 0.074298 | 0 | 0.074298 | 0 | 395.0113 | 0.97701 | 0 | 0 | 0 | 0 | 0 | 0 | -76720.7782 | -27720.1794 | -41063.4732 | 0 | 0 | 69738.3911 | 0 | 25167.19 | 89115.0625 | 0 | 0 | -69738.3911 | 63947.8725 | 76974.9884 | 33605.6202 | 13.457 | 5.3896e-05 | 0.43603 | 0.68489 | 0.22939 | 3.3931 | 3.6065 | 0.17061 | 0.98424 | 2.1573e-10 | 0.79127
85.2262 | 8.3504 | 67.0272 | 24.678 | 16.3828 | 5.4007 | 995.7606 | 0.074397 | 0 | 0.074397 | 0 | 395.1754 | 0.97701 | 0 | 0 | 0 | 0 | 0 | 0 | -76743.3628 | -27720.749 | -41075.4245 | 0 | 0 | 69742.0151 | 0 | 25171.9472 | 89119.7437 | 0 | 0 | -69742.0151 | 63947.7965 | 76978.9634 | 33607.3659 | 13.4536 | 5.3905e-05 | 0.436 | 0.68488 | 0.2294 | 3.393 | 3.6065 | 0.17063 | 0.9842 | 2.1573e-10 | 0.79118
85.2285 | 8.3494 | 67.0377 | 24.6743 | 16.3809 | 5.4001 | 995.9248 | 0.074455 | 0 | 0.074455 | 0 | 395.3396 | 0.97701 | 0 | 0 | 0 | 0 | 0 | 0 | -76765.9748 | -27721.3193 | -41087.3904 | 0 | 0 | 69745.6393 | 0 | 25176.7102 | 89124.4251 | 0 | 0 | -69745.6393 | 63947.7149 | 76982.9386 | 33609.1118 | 13.4504 | 5.3914e-05 | 0.43597 | 0.68487 | 0.22941 | 3.393 | 3.6065 | 0.17064 | 0.98416 | 2.1574e-10 | 0.79108
85.233 | 8.3473 | 67.0593 | 24.6667 | 16.3769 | 5.3988 | 996.2596 | 0.074372 | 0 | 0.074372 | 0 | 395.6744 | 0.97701 | 0 | 0 | 0 | 0 | 0 | 0 | -76812.0647 | -27722.4817 | -41111.7802 | 0 | 0 | 69753.0263 | 0 | 25186.4186 | 89133.9671 | 0 | 0 | -69753.0263 | 63947.5485 | 76991.0414 | 33612.6703 | 13.4443 | 5.3932e-05 | 0.43591 | 0.68485 | 0.22942 | 3.3929 | 3.6064 | 0.17066 | 0.98408 | 2.1574e-10 | 0.79088
85.2375 | 8.3453 | 67.0808 | 24.6591 | 16.3729 | 5.3974 | 996.5941 | 0.074289 | 0 | 0.074289 | 0 | 396.0089 | 0.97701 | 0 | 0 | 0 | 0 | 0 | 0 | -76858.1186 | -27723.6432 | -41136.1511 | 0 | 0 | 69760.4139 | 0 | 25196.1194 | 89143.5099 | 0 | 0 | -69760.4139 | 63947.3906 | 76999.145 | 33616.229 | 13.4383 | 5.395e-05 | 0.43586 | 0.68483 | 0.22943 | 3.3928 | 3.6063 | 0.17068 | 0.984 | 2.1575e-10 | 0.79069
85.242 | 8.3432 | 67.1023 | 24.6515 | 16.3689 | 5.3961 | 996.9284 | 0.074206 | 0 | 0.074206 | 0 | 396.3431 | 0.97701 | 0 | 0 | 0 | 0 | 0 | 0 | -76904.1368 | -27724.8038 | -41160.503 | 0 | 0 | 69767.8022 | 0 | 25205.8127 | 89153.0537 | 0 | 0 | -69767.8022 | 63947.241 | 77007.2496 | 33619.7881 | 13.4322 | 5.3968e-05 | 0.4358 | 0.68481 | 0.22944 | 3.3927 | 3.6062 | 0.1707 | 0.98392 | 2.1575e-10 | 0.79049
85.2872 | 8.3227 | 67.3153 | 24.576 | 16.3293 | 5.3831 | 1000.2566 | 0.073384 | 0 | 0.073384 | 0 | 399.6714 | 0.97701 | 0 | 0 | 0 | 0 | 0 | 0 | -77362.3493 | -27736.3603 | -41402.9802 | 0 | 0 | 69841.7204 | 0 | 25302.3307 | 89248.5402 | 0 | 0 | -69841.7204 | 63946.2095 | 77088.3458 | 33655.3963 | 13.3722 | 5.4148e-05 | 0.43524 | 0.68462 | 0.22956 | 3.3918 | 3.6055 | 0.17092 | 0.98314 | 2.1581e-10 | 0.78855
85.3323 | 8.3026 | 67.5251 | 24.5016 | 16.2904 | 5.3703 | 1003.559 | 0.072576 | 0 | 0.072576 | 0 | 402.9737 | 0.97701 | 0 | 0 | 0 | 0 | 0 | 0 | -77817.0063 | -27747.827 | -41643.5758 | 0 | 0 | 69915.7031 | 0 | 25398.0999 | 89344.1157 | 0 | 0 | -69915.7031 | 63946.0159 | 77169.5337 | 33691.0357 | 13.3133 | 5.4327e-05 | 0.43469 | 0.68444 | 0.22968 | 3.3909 | 3.6048 | 0.17114 | 0.98238 | 2.1586e-10 | 0.78665
85.3775 | 8.2829 | 67.7318 | 24.4281 | 16.2523 | 5.3577 | 1006.8358 | 0.071781 | 0 | 0.071781 | 0 | 406.2506 | 0.97701 | 0 | 0 | 0 | 0 | 0 | 0 | -78268.1469 | -27759.2051 | -41882.3107 | 0 | 0 | 69989.7504 | 0 | 25493.1283 | 89439.7803 | 0 | 0 | -69989.7504 | 63946.652 | 77250.8131 | 33726.7064 | 13.2556 | 5.4504e-05 | 0.43416 | 0.68426 | 0.22979 | 3.39 | 3.604 | 0.17135 | 0.98164 | 2.1592e-10 | 0.78477
85.4458 | 8.2537 | 68.0383 | 24.319 | 16.1958 | 5.3391 | 1011.742 | 0.0706 | 0 | 0.0706 | 0 | 411.1568 | 0.97701 | 0 | 0 | 0 | 0 | 0 | 0 | -78943.6196 | -27776.2409 | -42239.7577 | 0 | 0 | 70101.8257 | 0 | 25635.4101 | 89584.5849 | 0 | 0 | -70101.8257 | 63949.1748 | 77373.8725 | 33780.6964 | 13.1703 | 5.477e-05 | 0.43338 | 0.68399 | 0.22996 | 3.3886 | 3.603 | 0.17165 | 0.98055 | 2.1599e-10 | 0.78201
85.5141 | 8.2253 | 68.3379 | 24.2121 | 16.1408 | 5.3209 | 1016.5911 | 0.069447 | 0 | 0.069447 | 0 | 416.006 | 0.97701 | 0 | 0 | 0 | 0 | 0 | 0 | -79611.2303 | -27793.0785 | -42593.0444 | 0 | 0 | 70214.0496 | 0 | 25776.0359 | 89729.5936 | 0 | 0 | -70214.0496 | 63953.5578 | 77497.1394 | 33834.7584 | 13.0874 | 5.5032e-05 | 0.43264 | 0.68374 | 0.23012 | 3.3874 | 3.602 | 0.17195 | 0.9795 | 2.1607e-10 | 0.77932
85.5823 | 8.1976 | 68.6308 | 24.1073 | 16.0873 | 5.3033 | 1021.3839 | 0.06832 | 0 | 0.06832 | 0 | 420.7989 | 0.97701 | 0 | 0 | 0 | 0 | 0 | 0 | -80271.0933 | -27809.7207 | -42942.2311 | 0 | 0 | 70326.4228 | 0 | 25915.0297 | 89874.8068 | 0 | 0 | -70326.4228 | 63959.7771 | 77620.6133 | 33888.8925 | 13.0068 | 5.5292e-05 | 0.43192 | 0.68349 | 0.23027 | 3.3862 | 3.601 | 0.17224 | 0.97848 | 2.1614e-10 | 0.7767
85.6506 | 8.1707 | 68.9172 | 24.0045 | 16.0351 | 5.2861 | 1026.1212 | 0.067218 | 0 | 0.067218 | 0 | 425.5363 | 0.97701 | 0 | 0 | 0 | 0 | 0 | 0 | -80923.3159 | -27826.1702 | -43287.3746 | 0 | 0 | 70438.9457 | 0 | 26052.4141 | 90020.2247 | 0 | 0 | -70438.9457 | 63967.8106 | 77744.2932 | 33943.0991 | 12.9285 | 5.5548e-05 | 0.43122 | 0.68325 | 0.23042 | 3.385 | 3.6 | 0.17252 | 0.97751 | 2.1621e-10 | 0.77414
85.7818 | 8.121 | 69.4497 | 23.8128 | 15.9387 | 5.2543 | 1035.0693 | 0.065166 | 0 | 0.065166 | 0 | 434.4848 | 0.97701 | 0 | 0 | 0 | 0 | 0 | 0 | -82155.2985 | -27857.2416 | -43939.3159 | 0 | 0 | 70655.5416 | 0 | 26311.9194 | 90300.1706 | 0 | 0 | -70655.5416 | 63988.2513 | 77982.4767 | 34047.4425 | 12.7839 | 5.6033e-05 | 0.42996 | 0.68281 | 0.2307 | 3.3828 | 3.5983 | 0.17302 | 0.97572 | 2.1634e-10 | 0.76943
85.913 | 8.0737 | 69.9602 | 23.6281 | 15.8471 | 5.2241 | 1043.8204 | 0.063203 | 0 | 0.063203 | 0 | 443.2363 | 0.97701 | 0 | 0 | 0 | 0 | 0 | 0 | -83360.1738 | -27887.6293 | -44576.9125 | 0 | 0 | 70872.6953 | 0 | 26565.7148 | 90580.8757 | 0 | 0 | -70872.6953 | 64015.161 | 78221.4135 | 34152.0556 | 12.6468 | 5.6507e-05 | 0.42879 | 0.68241 | 0.23095 | 3.3808 | 3.5967 | 0.17349 | 0.97406 | 2.1646e-10 | 0.76496
86.0442 | 8.0289 | 70.4498 | 23.45 | 15.7599 | 5.1954 | 1052.38 | 0.061319 | 0 | 0.061319 | 0 | 451.7964 | 0.97701 | 0 | 0 | 0 | 0 | 0 | 0 | -84538.6796 | -27917.352 | -45200.555 | 0 | 0 | 71090.4103 | 0 | 26813.9557 | 90862.3422 | 0 | 0 | -71090.4103 | 64048.3865 | 78461.0995 | 34256.9402 | 12.5168 | 5.697e-05 | 0.42769 | 0.68202 | 0.23119 | 3.3789 | 3.5952 | 0.17394 | 0.9725 | 2.1658e-10 | 0.76071
86.1754 | 7.9863 | 70.9196 | 23.2782 | 15.677 | 5.1681 | 1060.7531 | 0.059513 | 0 | 0.059513 | 0 | 460.1699 | 0.97701 | 0 | 0 | 0 | 0 | 0 | 0 | -85691.5081 | -27946.4271 | -45810.6094 | 0 | 0 | 71308.6899 | 0 | 27056.7879 | 91144.5724 | 0 | 0 | -71308.6899 | 64087.7845 | 78701.5308 | 34362.0977 | 12.3933 | 5.7423e-05 | 0.42667 | 0.68166 | 0.23142 | 3.3771 | 3.5938 | 0.17435 | 0.97105 | 2.1668e-10 | 0.75667
86.3066 | 7.9458 | 71.3705 | 23.1124 | 15.5982 | 5.1421 | 1068.9447 | 0.057779 | 0 | 0.057779 | 0 | 468.3618 | 0.97701 | 0 | 0 | 0 | 0 | 0 | 0 | -86819.336 | -27974.8717 | -46407.4341 | 0 | 0 | 71527.5371 | 0 | 27294.354 | 91427.5685 | 0 | 0 | -71527.5371 | 64133.2146 | 78942.7041 | 34467.5298 | 12.2836 | 5.7867e-05 | 0.42572 | 0.68133 | 0.23163 | 3.3755 | 3.5924 | 0.17474 | 0.96968 | 2.1678e-10 | 0.75284
86.5413 | 7.8783 | 72.1334 | 22.8297 | 15.4667 | 5.0987 | 1083.1638 | 0.054844 | 0 | 0.054844 | 0 | 482.5831 | 0.97701 | 0 | 0 | 0 | 0 | 0 | 0 | -88777.254 | -28024.2516 | -47443.5263 | 0 | 0 | 71920.5617 | 0 | 27706.7706 | 91935.8709 | 0 | 0 | -71920.5617 | 64229.1003 | 79376.0918 | 34656.876 | 12.1223 | 5.8636e-05 | 0.42417 | 0.68078 | 0.23197 | 3.3727 | 3.5902 | 0.17538 | 0.96746 | 2.1694e-10 | 0.74644
86.776 | 7.8168 | 72.8441 | 22.5635 | 15.3464 | 5.0591 | 1096.8427 | 0.052114 | 0 | 0.052114 | 0 | 496.2642 | 0.97701 | 0 | 0 | 0 | 0 | 0 | 0 | -90660.8077 | -28071.7561 | -48440.2664 | 0 | 0 | 72315.4309 | 0 | 28103.5231 | 92446.6464 | 0 | 0 | -72315.4309 | 64343.1233 | 79811.8307 | 34847.1137 | 11.9712 | 5.9377e-05 | 0.4228 | 0.68029 | 0.23228 | 3.3703 | 3.5883 | 0.17595 | 0.96548 | 2.1709e-10 | 0.74061
87.0108 | 7.7606 | 73.5069 | 22.3124 | 15.2365 | 5.0228 | 1110.0073 | 0.049568 | 0 | 0.049568 | 0 | 509.4308 | 0.97701 | 0 | 0 | 0 | 0 | 0 | 0 | -92473.5229 | -28117.474 | -49399.5201 | 0 | 0 | 72712.1612 | 0 | 28485.3541 | 92959.9081 | 0 | 0 | -72712.1612 | 64474.5541 | 80249.9083 | 35038.2509 | 11.8292 | 6.009e-05 | 0.42158 | 0.67985 | 0.23256 | 3.3681 | 3.5865 | 0.17646 | 0.96371 | 2.1722e-10 | 0.7353
87.2455 | 7.7095 | 74.1259 | 22.0752 | 15.1362 | 4.9898 | 1122.6815 | 0.047192 | 0 | 0.047192 | 0 | 522.1069 | 0.97701 | 0 | 0 | 0 | 0 | 0 | 0 | -94218.7131 | -28161.4888 | -50323.0409 | 0 | 0 | 73110.7682 | 0 | 28852.9616 | 93475.6692 | 0 | 0 | -73110.7682 | 64622.7076 | 80690.3149 | 35230.295 | 11.6956 | 6.0776e-05 | 0.42049 | 0.67946 | 0.2328 | 3.3662 | 3.585 | 0.17692 | 0.96214 | 2.1734e-10 | 0.73045
87.4802 | 7.6629 | 74.7046 | 21.8507 | 15.0446 | 4.9596 | 1134.8884 | 0.044972 | 0 | 0.044972 | 0 | 534.3156 | 0.97701 | 0 | 0 | 0 | 0 | 0 | 0 | -95899.5457 | -28203.8805 | -51212.5049 | 0 | 0 | 73511.2672 | 0 | 29207.0128 | 93993.9428 | 0 | 0 | -73511.2672 | 64786.93 | 81133.0424 | 35423.2531 | 11.5698 | 6.1436e-05 | 0.41953 | 0.67911 | 0.23302 | 3.3644 | 3.5836 | 0.17732 | 0.96074 | 2.1744e-10 | 0.72604
87.801 | 7.6061 | 75.4359 | 21.5626 | 14.9324 | 4.9226 | 1150.8512 | 0.040358 | 0 | 0.040358 | 0 | 549.9489 | 0.97701 | 0 | 0 | 0 | 0 | 0 | 0 | -98051.8716 | -28258.1636 | -52351.474 | 0 | 0 | 74061.5791 | 0 | 29660.3796 | 94706.1815 | 0 | 0 | -74061.5791 | 65045.8019 | 81741.7117 | 35688.3957 | 11.4094 | 6.2301e-05 | 0.41839 | 0.67869 | 0.23328 | 3.3624 | 3.582 | 0.17781 | 0.95907 | 2.1757e-10 | 0.72065
87.8015 | 7.606 | 75.4371 | 21.5622 | 14.9322 | 4.9225 | 1150.876 | 0.04038 | 0 | 0.04038 | 0 | 549.9737 | 0.97701 | 0 | 0 | 0 | 0 | 0 | 0 | -98055.2883 | -28258.2498 | -52353.282 | 0 | 0 | 74062.4986 | 0 | 29661.0993 | 94707.3716 | 0 | 0 | -74062.4986 | 65046.2724 | 81742.729 | 35688.8387 | 11.4091 | 6.2302e-05 | 0.41839 | 0.67869 | 0.23328 | 3.3624 | 3.5819 | 0.17781 | 0.95907 | 2.1757e-10 | 0.72064
87.802 | 7.6059 | 75.4382 | 21.5617 | 14.9321 | 4.9225 | 1150.9009 | 0.040402 | 0 | 0.040402 | 0 | 549.9985 | 0.97701 | 0 | 0 | 0 | 0 | 0 | 0 | -98058.707 | -28258.336 | -52355.0912 | 0 | 0 | 74063.4181 | 0 | 29661.8194 | 94708.5618 | 0 | 0 | -74063.4181 | 65046.7424 | 81743.7463 | 35689.2818 | 11.4089 | 6.2303e-05 | 0.41839 | 0.67869 | 0.23328 | 3.3624 | 3.5819 | 0.17781 | 0.95907 | 2.1757e-10 | 0.72063
87.8026 | 7.6058 | 75.4393 | 21.5613 | 14.9319 | 4.9224 | 1150.9257 | 0.040425 | 0 | 0.040425 | 0 | 550.0234 | 0.97701 | 0 | 0 | 0 | 0 | 0 | 0 | -98062.1277 | -28258.4222 | -52356.9013 | 0 | 0 | 74064.3376 | 0 | 29662.5399 | 94709.752 | 0 | 0 | -74064.3376 | 65047.2121 | 81744.7637 | 35689.7248 | 11.4086 | 6.2305e-05 | 0.41838 | 0.67869 | 0.23328 | 3.3624 | 3.5819 | 0.17781 | 0.95907 | 2.1757e-10 | 0.72063
87.8031 | 7.6057 | 75.4404 | 21.5608 | 14.9317 | 4.9224 | 1150.9506 | 0.040447 | 0 | 0.040447 | 0 | 550.0483 | 0.97701 | 0 | 0 | 0 | 0 | 0 | 0 | -98065.5503 | -28258.5086 | -52358.7125 | 0 | 0 | 74065.2571 | 0 | 29663.2608 | 94710.9422 | 0 | 0 | -74065.2571 | 65047.6813 | 81745.781 | 35690.1678 | 11.4084 | 6.2306e-05 | 0.41838 | 0.67869 | 0.23328 | 3.3624 | 3.5819 | 0.17781 | 0.95906 | 2.1757e-10 | 0.72062
87.8036 | 7.6056 | 75.4415 | 21.5604 | 14.9316 | 4.9223 | 1150.9755 | 0.040469 | 0 | 0.040469 | 0 | 550.0731 | 0.97701 | 0 | 0 | 0 | 0 | 0 | 0 | -98068.9749 | -28258.5949 | -52360.5247 | 0 | 0 | 74066.1767 | 0 | 29663.9822 | 94712.1324 | 0 | 0 | -74066.1767 | 65048.1502 | 81746.7984 | 35690.6109 | 11.4081 | 6.2307e-05 | 0.41838 | 0.67869 | 0.23329 | 3.3624 | 3.5819 | 0.17781 | 0.95906 | 2.1757e-10 | 0.72061
87.8047 | 7.6055 | 75.4437 | 21.5595 | 14.9313 | 4.9222 | 1151.0253 | 0.040514 | 0 | 0.040514 | 0 | 550.1229 | 0.97701 | 0 | 0 | 0 | 0 | 0 | 0 | -98075.83 | -28258.7678 | -52364.1523 | 0 | 0 | 74068.0158 | 0 | 29665.4261 | 94714.5128 | 0 | 0 | -74068.0158 | 65049.0867 | 81748.8331 | 35691.497 | 11.4076 | 6.231e-05 | 0.41838 | 0.67869 | 0.23329 | 3.3624 | 3.5819 | 0.17781 | 0.95906 | 2.1757e-10 | 0.72059
87.8058 | 7.6053 | 75.4459 | 21.5586 | 14.9309 | 4.9221 | 1151.0751 | 0.040559 | 0 | 0.040559 | 0 | 550.1728 | 0.97701 | 0 | 0 | 0 | 0 | 0 | 0 | -98082.6929 | -28258.9409 | -52367.784 | 0 | 0 | 74069.8549 | 0 | 29666.8718 | 94716.8933 | 0 | 0 | -74069.8549 | 65050.0216 | 81750.8679 | 35692.3831 | 11.4071 | 6.2313e-05 | 0.41837 | 0.67869 | 0.23329 | 3.3624 | 3.5819 | 0.17781 | 0.95905 | 2.1757e-10 | 0.72058
87.8069 | 7.6052 | 75.4481 | 21.5577 | 14.9306 | 4.922 | 1151.125 | 0.040603 | 0 | 0.040603 | 0 | 550.2227 | 0.97701 | 0 | 0 | 0 | 0 | 0 | 0 | -98089.5636 | -28259.1142 | -52371.4199 | 0 | 0 | 74071.6941 | 0 | 29668.319 | 94719.2739 | 0 | 0 | -74071.6941 | 65050.9548 | 81752.9028 | 35693.2692 | 11.4066 | 6.2315e-05 | 0.41837 | 0.67868 | 0.23329 | 3.3624 | 3.5819 | 0.17781 | 0.95905 | 2.1757e-10 | 0.72056
87.8175 | 7.6035 | 75.4705 | 21.5487 | 14.9273 | 4.9209 | 1151.6272 | 0.04105 | 0 | 0.04105 | 0 | 550.7249 | 0.97701 | 0 | 0 | 0 | 0 | 0 | 0 | -98158.7035 | -28260.8579 | -52408.0074 | 0 | 0 | 74090.0883 | 0 | 29682.8827 | 94743.0822 | 0 | 0 | -74090.0883 | 65060.1996 | 81773.2539 | 35702.1317 | 11.4017 | 6.2343e-05 | 0.41834 | 0.67867 | 0.23329 | 3.3623 | 3.5819 | 0.17783 | 0.959 | 2.1757e-10 | 0.72041
87.8282 | 7.6018 | 75.4932 | 21.5396 | 14.924 | 4.9198 | 1152.1351 | 0.041495 | 0 | 0.041495 | 0 | 551.2328 | 0.97701 | 0 | 0 | 0 | 0 | 0 | 0 | -98228.6291 | -28262.6215 | -52445.0106 | 0 | 0 | 74108.4865 | 0 | 29697.6118 | 94766.8959 | 0 | 0 | -74108.4865 | 65069.2841 | 81793.6097 | 35710.9961 | 11.3966 | 6.237e-05 | 0.41831 | 0.67866 | 0.2333 | 3.3622 | 3.5818 | 0.17784 | 0.95895 | 2.1757e-10 | 0.72025
87.8389 | 7.6001 | 75.5161 | 21.5305 | 14.9205 | 4.9187 | 1152.6483 | 0.041864 | 0 | 0.041864 | 0 | 551.7459 | 0.97701 | 0 | 0 | 0 | 0 | 0 | 0 | -98299.2758 | -28264.4033 | -52482.3955 | 0 | 0 | 74126.8887 | 0 | 29712.4929 | 94790.7148 | 0 | 0 | -74126.8887 | 65078.2219 | 81813.9704 | 35719.8624 | 11.3916 | 6.2398e-05 | 0.41827 | 0.67865 | 0.23331 | 3.3622 | 3.5818 | 0.17786 | 0.9589 | 2.1758e-10 | 0.72008
87.8408 | 7.5997 | 75.5203 | 21.5288 | 14.9199 | 4.9185 | 1152.742 | 0.041791 | 0 | 0.041791 | 0 | 551.8396 | 0.97701 | 0 | 0 | 0 | 0 | 0 | 0 | -98312.1679 | -28264.7284 | -52489.2178 | 0 | 0 | 74130.2346 | 0 | 29715.2085 | 94795.0455 | 0 | 0 | -74130.2346 | 65079.837 | 81817.6723 | 35721.4745 | 11.3906 | 6.2403e-05 | 0.41827 | 0.67865 | 0.23331 | 3.3622 | 3.5818 | 0.17786 | 0.95889 | 2.1758e-10 | 0.72005
87.8428 | 7.5994 | 75.5245 | 21.5271 | 14.9193 | 4.9183 | 1152.8356 | 0.041832 | 0 | 0.041832 | 0 | 551.9332 | 0.97701 | 0 | 0 | 0 | 0 | 0 | 0 | -98325.0562 | -28265.0535 | -52496.038 | 0 | 0 | 74133.5806 | 0 | 29717.9233 | 94799.3764 | 0 | 0 | -74133.5806 | 65081.4531 | 81821.3745 | 35723.0866 | 11.3897 | 6.2408e-05 | 0.41826 | 0.67864 | 0.23331 | 3.3621 | 3.5818 | 0.17786 | 0.95888 | 2.1758e-10 | 0.72002
87.8447 | 7.5991 | 75.5287 | 21.5255 | 14.9187 | 4.9181 | 1152.9292 | 0.041816 | 0 | 0.041816 | 0 | 552.0268 | 0.97701 | 0 | 0 | 0 | 0 | 0 | 0 | -98337.9494 | -28265.3786 | -52502.8608 | 0 | 0 | 74136.9267 | 0 | 29720.6391 | 94803.7075 | 0 | 0 | -74136.9267 | 65083.0684 | 81825.0768 | 35724.6988 | 11.3888 | 6.2413e-05 | 0.41825 | 0.67864 | 0.23331 | 3.3621 | 3.5818 | 0.17786 | 0.95887 | 2.1758e-10 | 0.71999
87.8486 | 7.5985 | 75.537 | 21.5222 | 14.9174 | 4.9176 | 1153.1158 | 0.041784 | 0 | 0.041784 | 0 | 552.2135 | 0.97701 | 0 | 0 | 0 | 0 | 0 | 0 | -98363.6463 | -28266.0267 | -52516.4591 | 0 | 0 | 74143.5992 | 0 | 29726.0519 | 94812.344 | 0 | 0 | -74143.5992 | 65086.2921 | 81832.4594 | 35727.9136 | 11.3869 | 6.2423e-05 | 0.41824 | 0.67864 | 0.23332 | 3.3621 | 3.5817 | 0.17787 | 0.95886 | 2.1758e-10 | 0.71993
87.8525 | 7.5979 | 75.5454 | 21.5188 | 14.9162 | 4.9172 | 1153.3023 | 0.041752 | 0 | 0.041752 | 0 | 552.4 | 0.97701 | 0 | 0 | 0 | 0 | 0 | 0 | -98389.3276 | -28266.6744 | -52530.0492 | 0 | 0 | 74150.2721 | 0 | 29731.4614 | 94820.9811 | 0 | 0 | -74150.2721 | 65089.5197 | 81839.8427 | 35731.1287 | 11.3851 | 6.2433e-05 | 0.41823 | 0.67863 | 0.23332 | 3.3621 | 3.5817 | 0.17788 | 0.95884 | 2.1758e-10 | 0.71987
87.8912 | 7.5916 | 75.6282 | 21.4858 | 14.9038 | 4.9132 | 1155.1615 | 0.041434 | 0 | 0.041434 | 0 | 554.2592 | 0.97701 | 0 | 0 | 0 | 0 | 0 | 0 | -98645.2922 | -28273.13 | -52665.5006 | 0 | 0 | 74217.0306 | 0 | 29785.3779 | 94907.391 | 0 | 0 | -74217.0306 | 65122.0132 | 81913.7103 | 35763.2934 | 11.3668 | 6.2534e-05 | 0.41811 | 0.67859 | 0.23335 | 3.3619 | 3.5815 | 0.17793 | 0.95866 | 2.176e-10 | 0.71928
87.9299 | 7.5855 | 75.7101 | 21.453 | 14.8917 | 4.9092 | 1157.0095 | 0.04112 | 0 | 0.04112 | 0 | 556.1072 | 0.97701 | 0 | 0 | 0 | 0 | 0 | 0 | -98899.7205 | -28279.5469 | -52800.1391 | 0 | 0 | 74283.8417 | 0 | 29838.9708 | 94993.8703 | 0 | 0 | -74283.8417 | 65154.8995 | 81987.6407 | 35795.4835 | 11.3486 | 6.2634e-05 | 0.41799 | 0.67854 | 0.23338 | 3.3617 | 3.5814 | 0.17798 | 0.95848 | 2.1761e-10 | 0.7187
87.9687 | 7.5794 | 75.7912 | 21.4205 | 14.8797 | 4.9052 | 1158.8465 | 0.04081 | 0 | 0.04081 | 0 | 557.9442 | 0.97701 | 0 | 0 | 0 | 0 | 0 | 0 | -99152.6261 | -28285.9253 | -52933.9719 | 0 | 0 | 74350.7054 | 0 | 29892.2429 | 95080.419 | 0 | 0 | -74350.7054 | 65188.1761 | 82061.6338 | 35827.6991 | 11.3306 | 6.2733e-05 | 0.41787 | 0.6785 | 0.2334 | 3.3614 | 3.5812 | 0.17803 | 0.95831 | 2.1762e-10 | 0.71813
88.0608 | 7.5654 | 75.9806 | 21.3442 | 14.852 | 4.8961 | 1163.1729 | 0.040083 | 0 | 0.040083 | 0 | 562.2707 | 0.97701 | 0 | 0 | 0 | 0 | 0 | 0 | -99748.2776 | -28300.948 | -53249.1791 | 0 | 0 | 74509.9949 | 0 | 30017.7111 | 95286.6089 | 0 | 0 | -74509.9949 | 65268.8978 | 82237.9255 | 35904.4463 | 11.2885 | 6.2968e-05 | 0.4176 | 0.6784 | 0.23347 | 3.3609 | 3.5808 | 0.17814 | 0.95792 | 2.1765e-10 | 0.7168
88.1529 | 7.552 | 76.1654 | 21.2694 | 14.8253 | 4.8873 | 1167.4383 | 0.039375 | 0 | 0.039375 | 0 | 566.5362 | 0.97701 | 0 | 0 | 0 | 0 | 0 | 0 | -100335.5335 | -28315.759 | -53559.9435 | 0 | 0 | 74669.5833 | 0 | 30141.411 | 95493.1929 | 0 | 0 | -74669.5833 | 65351.7819 | 82414.5724 | 35981.338 | 11.2472 | 6.3198e-05 | 0.41734 | 0.67831 | 0.23352 | 3.3605 | 3.5804 | 0.17825 | 0.95754 | 2.1768e-10 | 0.71553
88.2451 | 7.539 | 76.3455 | 21.1961 | 14.7996 | 4.8788 | 1171.6439 | 0.038685 | 0 | 0.038685 | 0 | 570.7419 | 0.97701 | 0 | 0 | 0 | 0 | 0 | 0 | -100914.5569 | -28330.3624 | -53866.3515 | 0 | 0 | 74829.4715 | 0 | 30263.3767 | 95700.1715 | 0 | 0 | -74829.4715 | 65436.7949 | 82591.5742 | 36058.3745 | 11.2069 | 6.3426e-05 | 0.4171 | 0.67822 | 0.23358 | 3.36 | 3.5801 | 0.17836 | 0.95718 | 2.1771e-10 | 0.7143
88.3372 | 7.5266 | 76.5213 | 21.1241 | 14.7749 | 4.8707 | 1175.7908 | 0.038013 | 0 | 0.038013 | 0 | 574.8889 | 0.97701 | 0 | 0 | 0 | 0 | 0 | 0 | -101485.5032 | -28344.762 | -54168.4852 | 0 | 0 | 74989.6604 | 0 | 30383.641 | 95907.5457 | 0 | 0 | -74989.6604 | 65523.9047 | 82768.931 | 36135.5561 | 11.1674 | 6.3651e-05 | 0.41687 | 0.67813 | 0.23363 | 3.3596 | 3.5797 | 0.17846 | 0.95684 | 2.1773e-10 | 0.71312
88.5175 | 7.5037 | 76.853 | 20.9871 | 14.7293 | 4.8556 | 1183.7414 | 0.036742 | 0 | 0.036742 | 0 | 582.8402 | 0.97701 | 0 | 0 | 0 | 0 | 0 | 0 | -102580.1946 | -28372.3709 | -54747.7746 | 0 | 0 | 75304.0493 | 0 | 30614.2272 | 96314.5584 | 0 | 0 | -75304.0493 | 65700.3312 | 83117.074 | 36287.0347 | 11.0923 | 6.4081e-05 | 0.41644 | 0.67797 | 0.23373 | 3.3588 | 3.5791 | 0.17864 | 0.95622 | 2.1778e-10 | 0.71095
88.6979 | 7.4825 | 77.1692 | 20.8549 | 14.6871 | 4.8417 | 1191.4794 | 0.035533 | 0 | 0.035533 | 0 | 590.5789 | 0.97701 | 0 | 0 | 0 | 0 | 0 | 0 | -103645.6181 | -28399.2415 | -55311.5761 | 0 | 0 | 75619.5985 | 0 | 30838.6484 | 96723.0946 | 0 | 0 | -75619.5985 | 65884.4462 | 83466.5759 | 36439.0736 | 11.0203 | 6.45e-05 | 0.41606 | 0.67783 | 0.23382 | 3.3581 | 3.5785 | 0.1788 | 0.95566 | 2.1782e-10 | 0.70895
88.8782 | 7.4631 | 77.4707 | 20.7273 | 14.6481 | 4.8289 | 1199.0127 | 0.034381 | 0 | 0.034381 | 0 | 598.1128 | 0.97701 | 0 | 0 | 0 | 0 | 0 | 0 | -104682.8586 | -28425.4014 | -55860.4636 | 0 | 0 | 75936.3136 | 0 | 31057.1332 | 97133.16 | 0 | 0 | -75936.3136 | 66076.0269 | 83817.4365 | 36591.6753 | 10.9511 | 6.4908e-05 | 0.41572 | 0.67771 | 0.2339 | 3.3575 | 3.578 | 0.17895 | 0.95515 | 2.1786e-10 | 0.7071
89.0585 | 7.4452 | 77.7583 | 20.604 | 14.6122 | 4.817 | 1206.3489 | 0.033282 | 0 | 0.033282 | 0 | 605.4496 | 0.97701 | 0 | 0 | 0 | 0 | 0 | 0 | -105692.9478 | -28450.8765 | -56394.9833 | 0 | 0 | 76254.2002 | 0 | 31269.8987 | 97544.7602 | 0 | 0 | -76254.2002 | 66274.8614 | 84169.656 | 36744.8426 | 10.8845 | 6.5305e-05 | 0.41541 | 0.67759 | 0.23397 | 3.3569 | 3.5776 | 0.17908 | 0.95469 | 2.1789e-10 | 0.70541
89.2759 | 7.4256 | 78.0878 | 20.4607 | 14.5728 | 4.804 | 1214.9428 | 0.032024 | 0 | 0.032024 | 0 | 614.0445 | 0.97701 | 0 | 0 | 0 | 0 | 0 | 0 | -106876.2533 | -28480.7203 | -57021.1656 | 0 | 0 | 76639.073 | 0 | 31519.1507 | 98043.1156 | 0 | 0 | -76639.073 | 66523.9649 | 84596.1689 | 36930.2872 | 10.8075 | 6.577e-05 | 0.41508 | 0.67747 | 0.23405 | 3.3563 | 3.5771 | 0.17922 | 0.95421 | 2.1793e-10 | 0.70355
89.4934 | 7.4081 | 78.3994 | 20.323 | 14.5373 | 4.7923 | 1223.2726 | 0.030836 | 0 | 0.030836 | 0 | 622.3753 | 0.97701 | 0 | 0 | 0 | 0 | 0 | 0 | -108023.2016 | -28509.6471 | -57628.1084 | 0 | 0 | 77025.6666 | 0 | 31760.7443 | 98543.7203 | 0 | 0 | -77025.6666 | 66782.976 | 85024.6592 | 37116.5624 | 10.7339 | 6.6221e-05 | 0.4148 | 0.67736 | 0.23412 | 3.3558 | 3.5767 | 0.17935 | 0.95379 | 2.1796e-10 | 0.70189
89.7108 | 7.3925 | 78.6943 | 20.1905 | 14.5056 | 4.7819 | 1231.3501 | 0.029712 | 0 | 0.029712 | 0 | 630.4537 | 0.97701 | 0 | 0 | 0 | 0 | 0 | 0 | -109135.4026 | -28537.6975 | -58216.6635 | 0 | 0 | 77413.9902 | 0 | 31995.0187 | 99046.5839 | 0 | 0 | -77413.9902 | 67051.5652 | 85455.1282 | 37303.6726 | 10.6635 | 6.6658e-05 | 0.41455 | 0.67727 | 0.23417 | 3.3554 | 3.5763 | 0.17945 | 0.95343 | 2.1799e-10 | 0.70042
89.9282 | 7.3787 | 78.9735 | 20.0628 | 14.4774 | 4.7726 | 1239.1864 | 0.028649 | 0 | 0.028649 | 0 | 638.2909 | 0.97701 | 0 | 0 | 0 | 0 | 0 | 0 | -110214.3905 | -28564.9103 | -58787.643 | 0 | 0 | 77804.053 | 0 | 32222.2971 | 99551.716 | 0 | 0 | -77804.053 | 67329.4189 | 85887.5778 | 37491.6222 | 10.596 | 6.7083e-05 | 0.41435 | 0.6772 | 0.23422 | 3.355 | 3.576 | 0.17954 | 0.95313 | 2.1801e-10 | 0.69911
90.1457 | 7.3666 | 79.2379 | 19.9396 | 14.4525 | 4.7644 | 1246.7922 | 0.027643 | 0 | 0.027643 | 0 | 645.8975 | 0.97701 | 0 | 0 | 0 | 0 | 0 | 0 | -111261.6393 | -28591.3226 | -59341.8268 | 0 | 0 | 78195.8641 | 0 | 32442.89 | 100059.1261 | 0 | 0 | -78195.8641 | 67616.236 | 86322.01 | 37680.4154 | 10.5314 | 6.7494e-05 | 0.41418 | 0.67713 | 0.23426 | 3.3547 | 3.5758 | 0.17961 | 0.95288 | 2.1803e-10 | 0.69797
90.5565 | 7.3481 | 79.7004 | 19.7184 | 14.4138 | 4.7516 | 1260.5685 | 0.025886 | 0 | 0.025886 | 0 | 659.6792 | 0.97701 | 0 | 0 | 0 | 0 | 0 | 0 | -113159.0299 | -28639.176 | -60345.889 | 0 | 0 | 78940.9143 | 0 | 32842.5571 | 101024.0247 | 0 | 0 | -78940.9143 | 68181.4676 | 87148.1988 | 38039.4194 | 10.455 | 6.824e-05 | 0.41395 | 0.67705 | 0.23431 | 3.3542 | 3.5754 | 0.17971 | 0.95254 | 2.1806e-10 | 0.69621
90.9673 | 7.3347 | 80.1188 | 19.5107 | 14.3851 | 4.7422 | 1273.623 | 0.024301 | 0 | 0.024301 | 0 | 672.7388 | 0.97701 | 0 | 0 | 0 | 0 | 0 | 0 | -114957.0161 | -28684.5224 | -61297.3484 | 0 | 0 | 79692.2942 | 0 | 33221.2856 | 101997.1511 | 0 | 0 | -79692.2942 | 68775.8655 | 87981.4915 | 38401.4773 | 10.3952 | 6.8947e-05 | 0.41383 | 0.677 | 0.23434 | 3.354 | 3.5753 | 0.17977 | 0.95236 | 2.1807e-10 | 0.69494
91.3781 | 7.3258 | 80.4978 | 19.3149 | 14.3654 | 4.7357 | 1286.016 | 0.022868 | 0 | 0.022868 | 0 | 685.1363 | 0.97701 | 0 | 0 | 0 | 0 | 0 | 0 | -116663.8556 | -28727.57 | -62200.5748 | 0 | 0 | 80450.0607 | 0 | 33580.8149 | 102978.5675 | 0 | 0 | -80450.0607 | 69397.7526 | 88821.9092 | 38766.6165 | 10.3466 | 6.9618e-05 | 0.4138 | 0.67699 | 0.23435 | 3.354 | 3.5752 | 0.17978 | 0.95231 | 2.1807e-10 | 0.6941
91.7889 | 7.3211 | 80.8415 | 19.1299 | 14.3538 | 4.7318 | 1297.8024 | 0.021571 | 0 | 0.021571 | 0 | 696.927 | 0.97701 | 0 | 0 | 0 | 0 | 0 | 0 | -118287.1376 | -28768.5102 | -63059.5841 | 0 | 0 | 81214.2694 | 0 | 33922.7437 | 103968.3354 | 0 | 0 | -81214.2694 | 70045.5918 | 89669.4747 | 39134.8633 | 10.3082 | 7.0256e-05 | 0.41385 | 0.67701 | 0.23434 | 3.3541 | 3.5753 | 0.17976 | 0.95239 | 2.1807e-10 | 0.69365
92.1997 | 7.32 | 81.1536 | 18.9545 | 14.3495 | 4.7304 | 1309.0331 | 0.020397 | 0 | 0.020397 | 0 | 708.1615 | 0.97701 | 0 | 0 | 0 | 0 | 0 | 0 | -119833.8596 | -28807.5196 | -63878.0794 | 0 | 0 | 81984.9748 | 0 | 34248.5458 | 104966.5158 | 0 | 0 | -81984.9748 | 70717.97 | 90524.213 | 39506.2438 | 10.2788 | 7.0864e-05 | 0.41398 | 0.67706 | 0.23431 | 3.3543 | 3.5755 | 0.1797 | 0.95258 | 2.1805e-10 | 0.69355
92.6941 | 7.3231 | 81.4918 | 18.7545 | 14.353 | 4.7316 | 1321.8803 | 0.01913 | 0 | 0.01913 | 0 | 721.015 | 0.97701 | 0 | 0 | 0 | 0 | 0 | 0 | -121603.4614 | -28852.1501 | -64814.5183 | 0 | 0 | 82921.3602 | 0 | 34621.2953 | 106179.2619 | 0 | 0 | -82921.3602 | 71557.9665 | 91562.6056 | 39957.4645 | 10.2541 | 7.1559e-05 | 0.41422 | 0.67715 | 0.23425 | 3.3547 | 3.5758 | 0.1796 | 0.95294 | 2.1803e-10 | 0.69384
93.1886 | 7.3305 | 81.7936 | 18.5655 | 14.365 | 4.7355 | 1334.0647 | 0.018003 | 0 | 0.018003 | 0 | 733.2049 | 0.97701 | 0 | 0 | 0 | 0 | 0 | 0 | -123281.7156 | -28894.4768 | -65702.6179 | 0 | 0 | 83867.3266 | 0 | 34974.8035 | 107404.3872 | 0 | 0 | -83867.3266 | 72429.5838 | 92611.4767 | 40413.3059 | 10.2396 | 7.2219e-05 | 0.41455 | 0.67727 | 0.23417 | 3.3554 | 3.5763 | 0.17945 | 0.95343 | 2.1799e-10 | 0.69454
93.6831 | 7.3417 | 82.0633 | 18.3859 | 14.3846 | 4.742 | 1345.6536 | 0.017001 | 0 | 0.017001 | 0 | 744.7989 | 0.97701 | 0 | 0 | 0 | 0 | 0 | 0 | -124877.9304 | -28934.7344 | -66547.3038 | 0 | 0 | 84822.9635 | 0 | 35311.0307 | 108641.9943 | 0 | 0 | -84822.9635 | 73330.9636 | 93670.8763 | 40873.8108 | 10.2342 | 7.2846e-05 | 0.41496 | 0.67743 | 0.23408 | 3.3561 | 3.5769 | 0.17927 | 0.95404 | 2.1794e-10 | 0.6956
94.1776 | 7.3562 | 82.3045 | 18.2148 | 14.411 | 4.7507 | 1356.7085 | 0.016109 | 0 | 0.016109 | 0 | 755.8584 | 0.97701 | 0 | 0 | 0 | 0 | 0 | 0 | -126400.5484 | -28973.1358 | -67353.0437 | 0 | 0 | 85788.3584 | 0 | 35631.7556 | 109892.1844 | 0 | 0 | -85788.3584 | 74260.4288 | 94740.8557 | 41339.021 | 10.2369 | 7.3445e-05 | 0.41545 | 0.67761 | 0.23396 | 3.357 | 3.5776 | 0.17907 | 0.95475 | 2.1789e-10 | 0.69698
94.672 | 7.3738 | 82.5204 | 18.0511 | 14.4435 | 4.7614 | 1367.2848 | 0.015315 | 0 | 0.015315 | 0 | 766.4389 | 0.97701 | 0 | 0 | 0 | 0 | 0 | 0 | -127857.2222 | -29009.8741 | -68123.8872 | 0 | 0 | 86763.5976 | 0 | 35938.5899 | 111155.0574 | 0 | 0 | -86763.5976 | 75216.4675 | 95821.4674 | 41808.978 | 10.2466 | 7.4017e-05 | 0.416 | 0.67781 | 0.23384 | 3.358 | 3.5785 | 0.17883 | 0.95556 | 2.1783e-10 | 0.69864
95.2374 | 7.397 | 82.7398 | 17.8718 | 14.4873 | 4.7758 | 1378.8559 | 0.014514 | 0 | 0.014514 | 0 | 778.0156 | 0.97701 | 0 | 0 | 0 | 0 | 0 | 0 | -129451.0496 | -29050.0714 | -68967.3098 | 0 | 0 | 87890.8535 | 0 | 36274.3143 | 112614.6888 | 0 | 0 | -87890.8535 | 76340.3745 | 97070.1301 | 42352.1932 | 10.2653 | 7.4643e-05 | 0.4167 | 0.67807 | 0.23367 | 3.3593 | 3.5795 | 0.17853 | 0.95659 | 2.1775e-10 | 0.70084
95.8028 | 7.4233 | 82.9336 | 17.7 | 14.5374 | 4.7924 | 1389.9349 | 0.013811 | 0 | 0.013811 | 0 | 789.0996 | 0.97701 | 0 | 0 | 0 | 0 | 0 | 0 | -130977.0408 | -29088.5579 | -69774.8347 | 0 | 0 | 89031.2149 | 0 | 36595.7497 | 114091.1768 | 0 | 0 | -89031.2149 | 77495.4271 | 98332.8435 | 42901.7269 | 10.2911 | 7.5243e-05 | 0.41747 | 0.67835 | 0.23349 | 3.3607 | 3.5806 | 0.1782 | 0.95773 | 2.1767e-10 | 0.70334
96.3682 | 7.4523 | 83.1047 | 17.5347 | 14.5931 | 4.8107 | 1400.5821 | 0.013197 | 0 | 0.013197 | 0 | 799.7514 | 0.97701 | 0 | 0 | 0 | 0 | 0 | 0 | -132443.5318 | -29125.5438 | -70550.8733 | 0 | 0 | 90184.8045 | 0 | 36904.6519 | 115584.6656 | 0 | 0 | -90184.8045 | 78680.0137 | 99609.6891 | 43457.6378 | 10.3232 | 7.582e-05 | 0.41832 | 0.67866 | 0.2333 | 3.3623 | 3.5818 | 0.17784 | 0.95897 | 2.1757e-10 | 0.70608
96.9335 | 7.4836 | 83.256 | 17.375 | 14.6538 | 4.8308 | 1410.852 | 0.012659 | 0 | 0.012659 | 0 | 810.0252 | 0.97701 | 0 | 0 | 0 | 0 | 0 | 0 | -133857.9879 | -29161.2173 | -71299.376 | 0 | 0 | 91351.7432 | 0 | 37202.5935 | 117095.298 | 0 | 0 | -91351.7432 | 79892.7045 | 100900.7486 | 44019.9842 | 10.3607 | 7.6376e-05 | 0.41922 | 0.67899 | 0.23309 | 3.3639 | 3.5832 | 0.17745 | 0.96029 | 2.1747e-10 | 0.70904
97.4989 | 7.5169 | 83.3899 | 17.2202 | 14.719 | 4.8522 | 1420.7927 | 0.012189 | 0 | 0.012189 | 0 | 819.9696 | 0.97701 | 0 | 0 | 0 | 0 | 0 | 0 | -135227.0861 | -29195.7469 | -72023.8763 | 0 | 0 | 92532.1503 | 0 | 37490.9808 | 118623.2148 | 0 | 0 | -92532.1503 | 81132.2339 | 102206.1036 | 44588.823 | 10.403 | 7.6914e-05 | 0.42018 | 0.67935 | 0.23287 | 3.3656 | 3.5845 | 0.17705 | 0.96169 | 2.1737e-10 | 0.7122
98.0643 | 7.552 | 83.5084 | 17.0697 | 14.7881 | 4.875 | 1430.4478 | 0.011768 | 0 | 0.011768 | 0 | 829.6239 | 0.97701 | 0 | 0 | 0 | 0 | 0 | 0 | -136556.2353 | -29229.2689 | -72727.2362 | 0 | 0 | 93726.1431 | 0 | 37770.9533 | 120168.5552 | 0 | 0 | -93726.1431 | 82397.6019 | 103525.8356 | 45164.2107 | 10.4494 | 7.7436e-05 | 0.4212 | 0.67971 | 0.23264 | 3.3675 | 3.586 | 0.17662 | 0.96317 | 2.1726e-10 | 0.71553
98.0655 | 7.5521 | 83.5086 | 17.0694 | 14.7883 | 4.8751 | 1430.4677 | 0.011773 | 0 | 0.011773 | 0 | 829.6438 | 0.97701 | 0 | 0 | 0 | 0 | 0 | 0 | -136558.9834 | -29229.3382 | -72728.6904 | 0 | 0 | 93728.6611 | 0 | 37771.5322 | 120171.814 | 0 | 0 | -93728.6611 | 82400.2819 | 103528.6181 | 45165.4242 | 10.4495 | 7.7437e-05 | 0.42121 | 0.67971 | 0.23264 | 3.3675 | 3.586 | 0.17662 | 0.96317 | 2.1726e-10 | 0.71553
98.0667 | 7.5521 | 83.5089 | 17.0691 | 14.7884 | 4.8751 | 1430.4877 | 0.011772 | 0 | 0.011772 | 0 | 829.6638 | 0.97701 | 0 | 0 | 0 | 0 | 0 | 0 | -136561.732 | -29229.4075 | -72730.145 | 0 | 0 | 93731.1792 | 0 | 37772.1111 | 120175.0729 | 0 | 0 | -93731.1792 | 82402.9618 | 103531.4007 | 45166.6377 | 10.4496 | 7.7438e-05 | 0.42121 | 0.67972 | 0.23264 | 3.3675 | 3.586 | 0.17662 | 0.96318 | 2.1726e-10 | 0.71554
98.0679 | 7.5522 | 83.5091 | 17.0688 | 14.7886 | 4.8752 | 1430.5076 | 0.011771 | 0 | 0.011771 | 0 | 829.6837 | 0.97701 | 0 | 0 | 0 | 0 | 0 | 0 | -136564.4805 | -29229.4768 | -72731.5994 | 0 | 0 | 93733.6974 | 0 | 37772.6901 | 120178.3319 | 0 | 0 | -93733.6974 | 82405.6418 | 103534.1833 | 45167.8512 | 10.4497 | 7.744e-05 | 0.42121 | 0.67972 | 0.23264 | 3.3675 | 3.586 | 0.17662 | 0.96318 | 2.1726e-10 | 0.71555
98.069 | 7.5523 | 83.5093 | 17.0684 | 14.7887 | 4.8752 | 1430.5276 | 0.01177 | 0 | 0.01177 | 0 | 829.7037 | 0.97701 | 0 | 0 | 0 | 0 | 0 | 0 | -136567.2288 | -29229.5461 | -72733.0537 | 0 | 0 | 93736.2156 | 0 | 37773.269 | 120181.5909 | 0 | 0 | -93736.2156 | 82408.3219 | 103536.966 | 45169.0647 | 10.4498 | 7.7441e-05 | 0.42121 | 0.67972 | 0.23264 | 3.3675 | 3.586 | 0.17662 | 0.96318 | 2.1726e-10 | 0.71555
98.0702 | 7.5524 | 83.5096 | 17.0681 | 14.7889 | 4.8753 | 1430.5476 | 0.011769 | 0 | 0.011769 | 0 | 829.7237 | 0.97701 | 0 | 0 | 0 | 0 | 0 | 0 | -136569.9769 | -29229.6154 | -72734.508 | 0 | 0 | 93738.7338 | 0 | 37773.8479 | 120184.85 | 0 | 0 | -93738.7338 | 82411.0022 | 103539.7487 | 45170.2782 | 10.4499 | 7.7442e-05 | 0.42121 | 0.67972 | 0.23264 | 3.3675 | 3.586 | 0.17661 | 0.96319 | 2.1726e-10 | 0.71556
98.0726 | 7.5525 | 83.51 | 17.0675 | 14.7892 | 4.8754 | 1430.5875 | 0.011768 | 0 | 0.011768 | 0 | 829.7636 | 0.97701 | 0 | 0 | 0 | 0 | 0 | 0 | -136575.4728 | -29229.754 | -72737.4163 | 0 | 0 | 93743.7705 | 0 | 37775.0055 | 120191.3685 | 0 | 0 | -93743.7705 | 82416.363 | 103545.3144 | 45172.7054 | 10.4501 | 7.7444e-05 | 0.42122 | 0.67972 | 0.23264 | 3.3675 | 3.586 | 0.17661 | 0.96319 | 2.1726e-10 | 0.71558
98.075 | 7.5527 | 83.5105 | 17.0669 | 14.7894 | 4.8755 | 1430.6274 | 0.011766 | 0 | 0.011766 | 0 | 829.8035 | 0.97701 | 0 | 0 | 0 | 0 | 0 | 0 | -136580.9681 | -29229.8926 | -72740.3243 | 0 | 0 | 93748.8075 | 0 | 37776.163 | 120197.8872 | 0 | 0 | -93748.8075 | 82421.7242 | 103550.8804 | 45175.1328 | 10.4503 | 7.7446e-05 | 0.42122 | 0.67972 | 0.23264 | 3.3675 | 3.586 | 0.17661 | 0.9632 | 2.1726e-10 | 0.71559
98.0773 | 7.5528 | 83.5109 | 17.0663 | 14.7897 | 4.8756 | 1430.6673 | 0.011765 | 0 | 0.011765 | 0 | 829.8434 | 0.97701 | 0 | 0 | 0 | 0 | 0 | 0 | -136586.4628 | -29230.0312 | -72743.232 | 0 | 0 | 93753.8446 | 0 | 37777.3204 | 120204.4063 | 0 | 0 | -93753.8446 | 82427.0859 | 103556.4466 | 45177.5602 | 10.4505 | 7.7448e-05 | 0.42123 | 0.67972 | 0.23264 | 3.3675 | 3.586 | 0.17661 | 0.96321 | 2.1726e-10 | 0.7156
98.1011 | 7.5543 | 83.5156 | 17.06 | 14.7927 | 4.8765 | 1431.0662 | 0.011749 | 0 | 0.011749 | 0 | 830.2423 | 0.97701 | 0 | 0 | 0 | 0 | 0 | 0 | -136641.3775 | -29231.4162 | -72772.2918 | 0 | 0 | 93804.2297 | 0 | 37788.8877 | 120269.6141 | 0 | 0 | -93804.2297 | 82480.7264 | 103612.1225 | 45201.8409 | 10.4525 | 7.747e-05 | 0.42127 | 0.67974 | 0.23263 | 3.3676 | 3.5861 | 0.17659 | 0.96327 | 2.1725e-10 | 0.71575
98.1248 | 7.5558 | 83.5202 | 17.0538 | 14.7957 | 4.8775 | 1431.4646 | 0.011733 | 0 | 0.011733 | 0 | 830.6407 | 0.97701 | 0 | 0 | 0 | 0 | 0 | 0 | -136696.2334 | -29232.7997 | -72801.3205 | 0 | 0 | 93854.6389 | 0 | 37800.4426 | 120334.8527 | 0 | 0 | -93854.6389 | 82534.4101 | 103667.8239 | 45226.1333 | 10.4546 | 7.7491e-05 | 0.42132 | 0.67975 | 0.23262 | 3.3677 | 3.5862 | 0.17657 | 0.96333 | 2.1725e-10 | 0.71589
98.1485 | 7.5573 | 83.5248 | 17.0476 | 14.7987 | 4.8785 | 1431.8626 | 0.011717 | 0 | 0.011717 | 0 | 831.0387 | 0.97701 | 0 | 0 | 0 | 0 | 0 | 0 | -136751.0306 | -29234.1817 | -72830.3181 | 0 | 0 | 93905.0723 | 0 | 37811.9851 | 120400.1223 | 0 | 0 | -93905.0723 | 82588.1372 | 103723.5508 | 45250.4372 | 10.4566 | 7.7513e-05 | 0.42136 | 0.67977 | 0.23261 | 3.3677 | 3.5862 | 0.17655 | 0.9634 | 2.1724e-10 | 0.71603
98.3196 | 7.5684 | 83.5573 | 17.003 | 14.8205 | 4.8857 | 1434.7227 | 0.011607 | 0 | 0.011607 | 0 | 833.8988 | 0.97701 | 0 | 0 | 0 | 0 | 0 | 0 | -137144.7906 | -29244.1126 | -73038.6883 | 0 | 0 | 94269.7347 | 0 | 37894.9268 | 120872.0502 | 0 | 0 | -94269.7347 | 82977.1234 | 104126.4522 | 45426.1693 | 10.4715 | 7.7668e-05 | 0.42168 | 0.67989 | 0.23253 | 3.3683 | 3.5867 | 0.17642 | 0.96386 | 2.1721e-10 | 0.71708
98.4907 | 7.5795 | 83.5886 | 16.9587 | 14.8426 | 4.893 | 1437.5618 | 0.0115 | 0 | 0.0115 | 0 | 836.7379 | 0.97701 | 0 | 0 | 0 | 0 | 0 | 0 | -137535.6631 | -29253.9707 | -73245.5304 | 0 | 0 | 94635.6568 | 0 | 37977.2604 | 121345.5923 | 0 | 0 | -94635.6568 | 83368.3319 | 104530.6811 | 45602.5086 | 10.4868 | 7.7821e-05 | 0.42201 | 0.68 | 0.23246 | 3.3689 | 3.5872 | 0.17628 | 0.96434 | 2.1717e-10 | 0.71813
98.6618 | 7.5908 | 83.6188 | 16.9147 | 14.865 | 4.9004 | 1440.3807 | 0.011398 | 0 | 0.011398 | 0 | 839.5568 | 0.97701 | 0 | 0 | 0 | 0 | 0 | 0 | -137923.7569 | -29263.7587 | -73450.9021 | 0 | 0 | 95002.8419 | 0 | 38059.0086 | 121820.7523 | 0 | 0 | -95002.8419 | 83761.7437 | 104936.2399 | 45779.4566 | 10.5023 | 7.7974e-05 | 0.42234 | 0.68012 | 0.23238 | 3.3695 | 3.5876 | 0.17614 | 0.96481 | 2.1714e-10 | 0.7192
98.8961 | 7.6064 | 83.6584 | 16.855 | 14.8962 | 4.9106 | 1444.2097 | 0.011265 | 0 | 0.011265 | 0 | 843.3861 | 0.97701 | 0 | 0 | 0 | 0 | 0 | 0 | -138450.9529 | -29277.0549 | -73729.884 | 0 | 0 | 95507.7146 | 0 | 38170.0574 | 122474.0613 | 0 | 0 | -95507.7146 | 84304.004 | 105493.7679 | 46022.7571 | 10.524 | 7.8181e-05 | 0.4228 | 0.68029 | 0.23228 | 3.3703 | 3.5883 | 0.17595 | 0.96548 | 2.1709e-10 | 0.72068
99.1304 | 7.6222 | 83.6961 | 16.7958 | 14.9278 | 4.9211 | 1448.005 | 0.011138 | 0 | 0.011138 | 0 | 847.1815 | 0.97701 | 0 | 0 | 0 | 0 | 0 | 0 | -138973.4928 | -29290.2337 | -74006.402 | 0 | 0 | 96014.9695 | 0 | 38280.1254 | 123130.4209 | 0 | 0 | -96014.9695 | 84850.2956 | 106053.7994 | 46267.2058 | 10.5463 | 7.8387e-05 | 0.42327 | 0.68046 | 0.23218 | 3.3711 | 3.589 | 0.17576 | 0.96616 | 2.1704e-10 | 0.72218
99.3647 | 7.6383 | 83.7319 | 16.7371 | 14.96 | 4.9317 | 1451.7685 | 0.011019 | 0 | 0.011019 | 0 | 850.9452 | 0.97701 | 0 | 0 | 0 | 0 | 0 | 0 | -139491.6632 | -29303.3023 | -74280.6077 | 0 | 0 | 96524.6146 | 0 | 38389.273 | 123789.8406 | 0 | 0 | -96524.6146 | 85400.5676 | 106616.3402 | 46512.8066 | 10.5689 | 7.8591e-05 | 0.42374 | 0.68063 | 0.23207 | 3.372 | 3.5896 | 0.17556 | 0.96684 | 2.1699e-10 | 0.7237
99.599 | 7.6545 | 83.766 | 16.6789 | 14.9926 | 4.9424 | 1455.5024 | 0.010907 | 0 | 0.010907 | 0 | 854.6793 | 0.97701 | 0 | 0 | 0 | 0 | 0 | 0 | -140005.7506 | -29316.2679 | -74552.6528 | 0 | 0 | 97036.6579 | 0 | 38497.5605 | 124452.3298 | 0 | 0 | -97036.6579 | 85954.7693 | 107181.3958 | 46759.5634 | 10.5921 | 7.8793e-05 | 0.42423 | 0.6808 | 0.23196 | 3.3728 | 3.5903 | 0.17536 | 0.96754 | 2.1694e-10 | 0.72524
99.9896 | 7.682 | 83.8191 | 16.5828 | 15.048 | 4.9607 | 1461.6661 | 0.010735 | 0 | 0.010735 | 0 | 860.8438 | 0.97701 | 0 | 0 | 0 | 0 | 0 | 0 | -140854.4543 | -29337.6728 | -75001.7703 | 0 | 0 | 97895.5408 | 0 | 38676.3318 | 125563.4888 | 0 | 0 | -97895.5408 | 86887.157 | 108128.8979 | 47173.4647 | 10.6315 | 7.9126e-05 | 0.42505 | 0.68109 | 0.23178 | 3.3743 | 3.5915 | 0.17502 | 0.96873 | 2.1685e-10 | 0.72784
100.3802 | 7.7099 | 83.8681 | 16.4879 | 15.1045 | 4.9793 | 1467.7619 | 0.010578 | 0 | 0.010578 | 0 | 866.9402 | 0.97701 | 0 | 0 | 0 | 0 | 0 | 0 | -141693.7743 | -29358.841 | -75445.9222 | 0 | 0 | 98761.1457 | 0 | 38853.1265 | 126683.2464 | 0 | 0 | -98761.1457 | 87830.1199 | 109083.4293 | 47590.6059 | 10.672 | 7.9456e-05 | 0.4259 | 0.68139 | 0.23159 | 3.3758 | 3.5927 | 0.17467 | 0.96994 | 2.1676e-10 | 0.73049
100.7708 | 7.7382 | 83.9131 | 16.394 | 15.1621 | 4.9983 | 1473.797 | 0.010436 | 0 | 0.010436 | 0 | 872.9759 | 0.97701 | 0 | 0 | 0 | 0 | 0 | 0 | -142524.7502 | -29379.7987 | -75885.6585 | 0 | 0 | 99633.5088 | 0 | 39028.1636 | 127811.6457 | 0 | 0 | -99633.5088 | 88783.4822 | 110045.0156 | 48011.0045 | 10.7134 | 7.9783e-05 | 0.42677 | 0.6817 | 0.23139 | 3.3773 | 3.5939 | 0.17431 | 0.97119 | 2.1667e-10 | 0.73317
101.1613 | 7.7669 | 83.9546 | 16.3011 | 15.2208 | 5.0176 | 1479.7789 | 0.010308 | 0 | 0.010308 | 0 | 878.9585 | 0.97701 | 0 | 0 | 0 | 0 | 0 | 0 | -143348.3963 | -29400.5716 | -76321.516 | 0 | 0 | 100512.666 | 0 | 39201.6567 | 128948.7294 | 0 | 0 | -100512.666 | 89747.0727 | 111013.6822 | 48434.6777 | 10.7556 | 8.0107e-05 | 0.42766 | 0.68201 | 0.2312 | 3.3788 | 3.5951 | 0.17395 | 0.97246 | 2.1658e-10 | 0.73589
101.6245 | 7.8013 | 83.9995 | 16.192 | 15.2915 | 5.041 | 1486.8135 | 0.010173 | 0 | 0.010173 | 0 | 885.994 | 0.97701 | 0 | 0 | 0 | 0 | 0 | 0 | -144317.0175 | -29425.0009 | -76834.0916 | 0 | 0 | 101564.1305 | 0 | 39405.6874 | 130308.5332 | 0 | 0 | -101564.1305 | 90902.8458 | 112171.6536 | 48941.3879 | 10.8067 | 8.0488e-05 | 0.42874 | 0.68239 | 0.23096 | 3.3807 | 3.5966 | 0.17351 | 0.974 | 2.1647e-10 | 0.73915
102.0877 | 7.8361 | 84.0403 | 16.0841 | 15.3634 | 5.0647 | 1493.7935 | 0.010053 | 0 | 0.010053 | 0 | 892.9748 | 0.97701 | 0 | 0 | 0 | 0 | 0 | 0 | -145278.0981 | -29449.24 | -77342.6768 | 0 | 0 | 102625.2589 | 0 | 39608.1298 | 131680.6799 | 0 | 0 | -102625.2589 | 92072.5501 | 113339.6593 | 49452.7557 | 10.8586 | 8.0866e-05 | 0.42985 | 0.68278 | 0.23072 | 3.3826 | 3.5982 | 0.17306 | 0.97557 | 2.1635e-10 | 0.74244
102.5509 | 7.8712 | 84.0773 | 15.9772 | 15.4364 | 5.0887 | 1500.728 | 0.0099477 | 0 | 0.0099477 | 0 | 899.9101 | 0.97701 | 0 | 0 | 0 | 0 | 0 | 0 | -146232.9171 | -29473.3211 | -77847.9484 | 0 | 0 | 103696.1091 | 0 | 39809.2532 | 133065.2387 | 0 | 0 | -103696.1091 | 93255.9854 | 114517.7401 | 49968.8091 | 10.9112 | 8.1241e-05 | 0.43099 | 0.68317 | 0.23047 | 3.3846 | 3.5997 | 0.17261 | 0.97718 | 2.1624e-10 | 0.74577
103.0141 | 7.9067 | 84.1108 | 15.8712 | 15.5105 | 5.1131 | 1507.6259 | 0.0098554 | 0 | 0.0098554 | 0 | 906.8086 | 0.97701 | 0 | 0 | 0 | 0 | 0 | 0 | -147182.6745 | -29497.2746 | -78350.5417 | 0 | 0 | 104776.7387 | 0 | 40009.3105 | 134462.2777 | 0 | 0 | -104776.7387 | 94452.9672 | 115705.9359 | 50489.5757 | 10.9645 | 8.1614e-05 | 0.43216 | 0.68357 | 0.23022 | 3.3866 | 3.6013 | 0.17214 | 0.97883 | 2.1612e-10 | 0.74913
103.546 | 7.9477 | 84.1455 | 15.7506 | 15.5966 | 5.1416 | 1515.512 | 0.0097648 | 0 | 0.0097648 | 0 | 914.6958 | 0.97701 | 0 | 0 | 0 | 0 | 0 | 0 | -148268.5467 | -29524.661 | -78925.1641 | 0 | 0 | 106029.8008 | 0 | 40238.039 | 136082.0293 | 0 | 0 | -106029.8008 | 95843.9903 | 117082.911 | 51093.4399 | 11.0264 | 8.2041e-05 | 0.43354 | 0.68404 | 0.22992 | 3.3889 | 3.6032 | 0.17159 | 0.98076 | 2.1598e-10 | 0.75301
104.0779 | 7.9889 | 84.1765 | 15.6309 | 15.6839 | 5.1703 | 1523.3715 | 0.009687 | 0 | 0.009687 | 0 | 922.556 | 0.97701 | 0 | 0 | 0 | 0 | 0 | 0 | -149350.7094 | -29551.9539 | -79497.8237 | 0 | 0 | 107295.9186 | 0 | 40465.9862 | 137718.428 | 0 | 0 | -107295.9186 | 97252.4419 | 118473.3349 | 51703.5963 | 11.0888 | 8.2467e-05 | 0.43495 | 0.68452 | 0.22962 | 3.3913 | 3.6051 | 0.17104 | 0.98273 | 2.1584e-10 | 0.75692
104.6098 | 8.0303 | 84.2042 | 15.5121 | 15.7722 | 5.1994 | 1531.2136 | 0.009622 | 0 | 0.009622 | 0 | 930.3989 | 0.97701 | 0 | 0 | 0 | 0 | 0 | 0 | -150430.479 | -29579.1864 | -80069.2168 | 0 | 0 | 108575.1758 | 0 | 40693.4293 | 139371.5732 | 0 | 0 | -108575.1758 | 98678.1439 | 119877.2648 | 52320.0852 | 11.1516 | 8.2891e-05 | 0.43639 | 0.68501 | 0.22932 | 3.3937 | 3.607 | 0.17047 | 0.98475 | 2.157e-10 | 0.76084
105.1417 | 8.0718 | 84.229 | 15.3941 | 15.8614 | 5.2288 | 1539.0472 | 0.0095676 | 0 | 0.0095676 | 0 | 938.2333 | 0.97701 | 0 | 0 | 0 | 0 | 0 | 0 | -151509.0791 | -29606.3894 | -80639.9911 | 0 | 0 | 109867.6552 | 0 | 40920.626 | 141041.5627 | 0 | 0 | -109867.6552 | 100120.9366 | 121294.7565 | 52942.9465 | 11.2146 | 8.3315e-05 | 0.43788 | 0.68551 | 0.229 | 3.3962 | 3.609 | 0.16989 | 0.98681 | 2.1555e-10 | 0.76478
105.7278 | 8.1177 | 84.2534 | 15.265 | 15.9607 | 5.2616 | 1547.6799 | 0.0095198 | 0 | 0.0095198 | 0 | 946.8668 | 0.97701 | 0 | 0 | 0 | 0 | 0 | 0 | -152697.7122 | -29636.3675 | -81268.9926 | 0 | 0 | 111307.3847 | 0 | 41171.0001 | 142901.5223 | 0 | 0 | -111307.3847 | 101730.5221 | 122872.6099 | 53636.7697 | 11.2843 | 8.3783e-05 | 0.43955 | 0.68607 | 0.22865 | 3.3989 | 3.6112 | 0.16925 | 0.98913 | 2.1539e-10 | 0.76912
106.314 | 8.1636 | 84.2749 | 15.1366 | 16.0609 | 5.2946 | 1556.322 | 0.0094815 | 0 | 0.0094815 | 0 | 955.5096 | 0.97701 | 0 | 0 | 0 | 0 | 0 | 0 | -153887.6031 | -29666.3773 | -81898.6598 | 0 | 0 | 112763.3778 | 0 | 41421.6392 | 144782.1814 | 0 | 0 | -112763.3778 | 103360.5422 | 124467.0695 | 54338.4311 | 11.354 | 8.425e-05 | 0.44127 | 0.68663 | 0.2283 | 3.4017 | 3.6135 | 0.16859 | 0.99149 | 2.1522e-10 | 0.77347
106.9001 | 8.2095 | 84.294 | 15.009 | 16.1619 | 5.3279 | 1564.9814 | 0.0094525 | 0 | 0.0094525 | 0 | 964.1697 | 0.97701 | 0 | 0 | 0 | 0 | 0 | 0 | -155079.8933 | -29696.4477 | -82529.5966 | 0 | 0 | 114235.7404 | 0 | 41672.7837 | 146683.6644 | 0 | 0 | -114235.7404 | 105010.8807 | 126078.2037 | 55047.9815 | 11.4236 | 8.4719e-05 | 0.44304 | 0.68721 | 0.22793 | 3.4046 | 3.6158 | 0.16792 | 0.99391 | 2.1505e-10 | 0.77782
107.4863 | 8.2553 | 84.3108 | 14.8821 | 16.2637 | 5.3615 | 1573.6661 | 0.0094314 | 0 | 0.0094314 | 0 | 972.855 | 0.97701 | 0 | 0 | 0 | 0 | 0 | 0 | -156275.6382 | -29726.6051 | -83162.3616 | 0 | 0 | 115724.5763 | 0 | 41924.6558 | 148606.0931 | 0 | 0 | -115724.5763 | 106681.4372 | 127706.0783 | 55765.471 | 11.4931 | 8.5189e-05 | 0.44484 | 0.6878 | 0.22756 | 3.4075 | 3.6181 | 0.16723 | 0.99637 | 2.1488e-10 | 0.78216
108.1358 | 8.3059 | 84.3272 | 14.7422 | 16.3772 | 5.3989 | 1583.3271 | 0.009417 | 0 | 0.009417 | 0 | 982.5168 | 0.97701 | 0 | 0 | 0 | 0 | 0 | 0 | -157605.8367 | -29760.1536 | -83866.2769 | 0 | 0 | 117393.6682 | 0 | 42204.8493 | 150760.8785 | 0 | 0 | -117393.6682 | 108556.0291 | 129529.4986 | 56569.8285 | 11.5696 | 8.5712e-05 | 0.4469 | 0.68846 | 0.22715 | 3.4108 | 3.6207 | 0.16646 | 0.99916 | 2.1469e-10 | 0.78696
108.7853 | 8.3564 | 84.3416 | 14.603 | 16.4915 | 5.4365 | 1593.0361 | 0.0094088 | 0 | 0.0094088 | 0 | 992.2263 | 0.97701 | 0 | 0 | 0 | 0 | 0 | 0 | -158942.5956 | -29793.8675 | -84573.6637 | 0 | 0 | 119083.2474 | 0 | 42486.4247 | 152941.6863 | 0 | 0 | -119083.2474 | 110455.2616 | 131373.6334 | 57384.0595 | 11.6456 | 8.6238e-05 | 0.44901 | 0.68914 | 0.22673 | 3.4141 | 3.6234 | 0.16568 | 1.002 | 2.1449e-10 | 0.79174
109.4348 | 8.4065 | 84.3541 | 14.4644 | 16.6064 | 5.4744 | 1602.7995 | 0.0094073 | 0 | 0.0094073 | 0 | 1001.9903 | 0.97701 | 0 | 0 | 0 | 0 | 0 | 0 | -160286.8621 | -29827.7708 | -85285.0235 | 0 | 0 | 120793.4471 | 0 | 42769.5815 | 155148.6712 | 0 | 0 | -120793.4471 | 112379.0896 | 133238.5615 | 58208.2281 | 11.721 | 8.6766e-05 | 0.45118 | 0.68982 | 0.22629 | 3.4175 | 3.6261 | 0.16488 | 1.0049 | 2.1429e-10 | 0.79649
110.0842 | 8.4564 | 84.3651 | 14.3265 | 16.7219 | 5.5125 | 1612.624 | 0.0094109 | 0 | 0.0094109 | 0 | 1011.8153 | 0.97701 | 0 | 0 | 0 | 0 | 0 | 0 | -161639.5226 | -29861.8858 | -86000.8252 | 0 | 0 | 122524.3972 | 0 | 43054.5065 | 157381.9835 | 0 | 0 | -122524.3972 | 114327.477 | 135124.357 | 59042.3968 | 11.7956 | 8.7298e-05 | 0.45341 | 0.69052 | 0.22586 | 3.421 | 3.6289 | 0.16407 | 1.0079 | 2.1409e-10 | 0.80122
110.7337 | 8.5059 | 84.3746 | 14.1892 | 16.8379 | 5.5507 | 1622.5151 | 0.0094193 | 0 | 0.0094193 | 0 | 1021.7069 | 0.97701 | 0 | 0 | 0 | 0 | 0 | 0 | -163001.3442 | -29896.2318 | -86721.4748 | 0 | 0 | 124276.2246 | 0 | 43341.3611 | 159641.7693 | 0 | 0 | -124276.2246 | 116300.4082 | 137031.0901 | 59886.6269 | 11.8694 | 8.7834e-05 | 0.45569 | 0.69123 | 0.22541 | 3.4245 | 3.6317 | 0.16325 | 1.0109 | 2.1389e-10 | 0.80591
111.3832 | 8.5551 | 84.383 | 14.0524 | 16.9543 | 5.5891 | 1632.4778 | 0.0094315 | 0 | 0.0094315 | 0 | 1031.67 | 0.97701 | 0 | 0 | 0 | 0 | 0 | 0 | -164373.0175 | -29930.8263 | -87447.3377 | 0 | 0 | 126049.0528 | 0 | 43630.2909 | 161928.1704 | 0 | 0 | -126049.0528 | 118297.8795 | 138958.826 | 60740.9778 | 11.9422 | 8.8373e-05 | 0.45804 | 0.69195 | 0.22496 | 3.4281 | 3.6346 | 0.16242 | 1.014 | 2.1368e-10 | 0.81056
112.0327 | 8.6038 | 84.3903 | 13.9162 | 17.0711 | 5.6276 | 1642.5165 | 0.0094387 | 0 | 0.0094387 | 0 | 1041.7046 | 0.97701 | 0 | 0 | 0 | 0 | 0 | 0 | -165754.541 | -29965.6693 | -88178.4131 | 0 | 0 | 127843.0019 | 0 | 43921.2955 | 164241.3236 | 0 | 0 | -127843.0019 | 120320.0281 | 140907.6255 | 61605.5074 | 12.0139 | 8.8917e-05 | 0.46045 | 0.69268 | 0.2245 | 3.4317 | 3.6375 | 0.16157 | 1.0171 | 2.1347e-10 | 0.81518
112.0342 | 8.6039 | 84.3903 | 13.9159 | 17.0714 | 5.6277 | 1642.5398 | 0.0094372 | 0 | 0.0094372 | 0 | 1041.7279 | 0.97701 | 0 | 0 | 0 | 0 | 0 | 0 | -165757.7472 | -29965.7501 | -88180.1098 | 0 | 0 | 127847.1759 | 0 | 43921.9709 | 164246.705 | 0 | 0 | -127847.1759 | 120324.7341 | 140912.1575 | 61607.5188 | 12.0141 | 8.8918e-05 | 0.46045 | 0.69269 | 0.2245 | 3.4317 | 3.6375 | 0.16156 | 1.0172 | 2.1347e-10 | 0.81519
112.0357 | 8.604 | 84.3903 | 13.9155 | 17.0716 | 5.6278 | 1642.5631 | 0.0094373 | 0 | 0.0094373 | 0 | 1041.7512 | 0.97701 | 0 | 0 | 0 | 0 | 0 | 0 | -165760.9533 | -29965.831 | -88181.8063 | 0 | 0 | 127851.35 | 0 | 43922.6462 | 164252.0866 | 0 | 0 | -127851.35 | 120329.4404 | 140916.6896 | 61609.5304 | 12.0143 | 8.8919e-05 | 0.46046 | 0.69269 | 0.2245 | 3.4317 | 3.6375 | 0.16156 | 1.0172 | 2.1347e-10 | 0.8152
112.0372 | 8.6041 | 84.3903 | 13.9152 | 17.0719 | 5.6279 | 1642.5864 | 0.0094373 | 0 | 0.0094373 | 0 | 1041.7745 | 0.97701 | 0 | 0 | 0 | 0 | 0 | 0 | -165764.1594 | -29965.9119 | -88183.503 | 0 | 0 | 127855.5241 | 0 | 43923.3215 | 164257.4683 | 0 | 0 | -127855.5241 | 120334.1467 | 140921.2219 | 61611.542 | 12.0144 | 8.892e-05 | 0.46046 | 0.69269 | 0.2245 | 3.4317 | 3.6375 | 0.16156 | 1.0172 | 2.1347e-10 | 0.81521
112.0387 | 8.6042 | 84.3903 | 13.9149 | 17.0722 | 5.628 | 1642.6096 | 0.0094374 | 0 | 0.0094374 | 0 | 1041.7978 | 0.97701 | 0 | 0 | 0 | 0 | 0 | 0 | -165767.3656 | -29965.9927 | -88185.1996 | 0 | 0 | 127859.6984 | 0 | 43923.9969 | 164262.8501 | 0 | 0 | -127859.6984 | 120338.8532 | 140925.7542 | 61613.5536 | 12.0146 | 8.8922e-05 | 0.46047 | 0.69269 | 0.2245 | 3.4317 | 3.6375 | 0.16156 | 1.0172 | 2.1347e-10 | 0.81522
112.0402 | 8.6043 | 84.3903 | 13.9146 | 17.0725 | 5.6281 | 1642.6329 | 0.0094374 | 0 | 0.0094374 | 0 | 1041.8211 | 0.97701 | 0 | 0 | 0 | 0 | 0 | 0 | -165770.5718 | -29966.0736 | -88186.8963 | 0 | 0 | 127863.8728 | 0 | 43924.6722 | 164268.2321 | 0 | 0 | -127863.8728 | 120343.5598 | 140930.2867 | 61615.5653 | 12.0148 | 8.8923e-05 | 0.46047 | 0.69269 | 0.22449 | 3.4318 | 3.6375 | 0.16156 | 1.0172 | 2.1347e-10 | 0.81523
112.0432 | 8.6045 | 84.3904 | 13.914 | 17.073 | 5.6282 | 1642.6795 | 0.0094375 | 0 | 0.0094375 | 0 | 1041.8676 | 0.97701 | 0 | 0 | 0 | 0 | 0 | 0 | -165776.9844 | -29966.2353 | -88190.2897 | 0 | 0 | 127872.222 | 0 | 43926.023 | 164278.9965 | 0 | 0 | -127872.222 | 120352.9735 | 140939.352 | 61619.5889 | 12.0151 | 8.8925e-05 | 0.46049 | 0.6927 | 0.22449 | 3.4318 | 3.6375 | 0.16155 | 1.0172 | 2.1347e-10 | 0.81525
112.0462 | 8.6048 | 84.3904 | 13.9133 | 17.0735 | 5.6284 | 1642.7261 | 0.0094376 | 0 | 0.0094376 | 0 | 1041.9142 | 0.97701 | 0 | 0 | 0 | 0 | 0 | 0 | -165783.3973 | -29966.397 | -88193.6833 | 0 | 0 | 127880.5716 | 0 | 43927.3738 | 164289.7614 | 0 | 0 | -127880.5716 | 120362.3876 | 140948.4177 | 61623.6127 | 12.0154 | 8.8928e-05 | 0.4605 | 0.6927 | 0.22449 | 3.4318 | 3.6375 | 0.16155 | 1.0172 | 2.1347e-10 | 0.81527
112.0492 | 8.605 | 84.3904 | 13.9127 | 17.0741 | 5.6286 | 1642.7727 | 0.0094377 | 0 | 0.0094377 | 0 | 1041.9608 | 0.97701 | 0 | 0 | 0 | 0 | 0 | 0 | -165789.8105 | -29966.5588 | -88197.077 | 0 | 0 | 127888.9217 | 0 | 43928.7247 | 164300.527 | 0 | 0 | -127888.9217 | 120371.8023 | 140957.4839 | 61627.6367 | 12.0158 | 8.893e-05 | 0.46051 | 0.6927 | 0.22449 | 3.4318 | 3.6376 | 0.16154 | 1.0172 | 2.1347e-10 | 0.81529
112.0793 | 8.6072 | 84.3907 | 13.9064 | 17.0795 | 5.6304 | 1643.2386 | 0.0094389 | 0 | 0.0094389 | 0 | 1042.4267 | 0.97701 | 0 | 0 | 0 | 0 | 0 | 0 | -165853.9563 | -29968.1766 | -88231.0217 | 0 | 0 | 127972.4473 | 0 | 43942.2364 | 164408.2141 | 0 | 0 | -127972.4473 | 120465.9778 | 141048.1706 | 61667.8889 | 12.0191 | 8.8956e-05 | 0.46062 | 0.69274 | 0.22447 | 3.432 | 3.6377 | 0.1615 | 1.0174 | 2.1346e-10 | 0.81551
112.1093 | 8.6095 | 84.391 | 13.9001 | 17.0849 | 5.6322 | 1643.7047 | 0.0094398 | 0 | 0.0094398 | 0 | 1042.8928 | 0.97701 | 0 | 0 | 0 | 0 | 0 | 0 | -165918.1275 | -29969.795 | -88264.9799 | 0 | 0 | 128056.0184 | 0 | 43955.7534 | 164515.9588 | 0 | 0 | -128056.0184 | 120560.2054 | 141138.9025 | 61708.163 | 12.0224 | 8.8981e-05 | 0.46073 | 0.69277 | 0.22445 | 3.4321 | 3.6378 | 0.16146 | 1.0175 | 2.1345e-10 | 0.81572
112.1394 | 8.6117 | 84.3913 | 13.8939 | 17.0903 | 5.634 | 1644.171 | 0.0094804 | 0 | 0.0094804 | 0 | 1043.3601 | 0.97701 | 0 | 0 | 0 | 0 | 0 | 0 | -165982.4578 | -29971.4175 | -88299.0223 | 0 | 0 | 128139.635 | 0 | 43969.304 | 164623.7611 | 0 | 0 | -128139.635 | 120654.4571 | 141229.6797 | 61748.4591 | 12.0256 | 8.9006e-05 | 0.46085 | 0.69281 | 0.22442 | 3.4323 | 3.638 | 0.16143 | 1.0177 | 2.1344e-10 | 0.81593
112.1443 | 8.6121 | 84.3914 | 13.8928 | 17.0912 | 5.6343 | 1644.2466 | 0.0094403 | 0 | 0.0094403 | 0 | 1043.4359 | 0.97701 | 0 | 0 | 0 | 0 | 0 | 0 | -165992.8942 | -29971.6807 | -88304.545 | 0 | 0 | 128153.2018 | 0 | 43971.5023 | 164641.2519 | 0 | 0 | -128153.2018 | 120669.7496 | 141244.4079 | 61754.9971 | 12.0262 | 8.901e-05 | 0.46087 | 0.69281 | 0.22442 | 3.4323 | 3.638 | 0.16142 | 1.0177 | 2.1343e-10 | 0.81597
112.1491 | 8.6124 | 84.3914 | 13.8918 | 17.0921 | 5.6345 | 1644.3223 | 0.0094405 | 0 | 0.0094405 | 0 | 1043.5115 | 0.97701 | 0 | 0 | 0 | 0 | 0 | 0 | -166003.309 | -29971.9434 | -88310.0563 | 0 | 0 | 128166.7698 | 0 | 43973.6961 | 164658.7443 | 0 | 0 | -128166.7698 | 120685.0482 | 141259.1373 | 61761.5357 | 12.0267 | 8.9014e-05 | 0.46088 | 0.69282 | 0.22442 | 3.4324 | 3.638 | 0.16141 | 1.0177 | 2.1343e-10 | 0.816
112.154 | 8.6128 | 84.3915 | 13.8908 | 17.093 | 5.6348 | 1644.3979 | 0.0094406 | 0 | 0.0094406 | 0 | 1043.5872 | 0.97701 | 0 | 0 | 0 | 0 | 0 | 0 | -166013.7244 | -29972.206 | -88315.5679 | 0 | 0 | 128180.339 | 0 | 43975.89 | 164676.2381 | 0 | 0 | -128180.339 | 120700.3481 | 141273.8679 | 61768.0749 | 12.0272 | 8.9018e-05 | 0.4609 | 0.69282 | 0.22441 | 3.4324 | 3.638 | 0.16141 | 1.0177 | 2.1343e-10 | 0.81604
112.1589 | 8.6132 | 84.3915 | 13.8898 | 17.0939 | 5.6351 | 1644.4736 | 0.0094408 | 0 | 0.0094408 | 0 | 1043.6628 | 0.97701 | 0 | 0 | 0 | 0 | 0 | 0 | -166024.1406 | -29972.4687 | -88321.0799 | 0 | 0 | 128193.9094 | 0 | 43978.084 | 164693.7335 | 0 | 0 | -128193.9094 | 120715.6494 | 141288.5997 | 61774.6147 | 12.0278 | 8.9022e-05 | 0.46092 | 0.69283 | 0.22441 | 3.4324 | 3.6381 | 0.1614 | 1.0178 | 2.1343e-10 | 0.81607
112.1638 | 8.6135 | 84.3916 | 13.8888 | 17.0947 | 5.6354 | 1644.5492 | 0.0094409 | 0 | 0.0094409 | 0 | 1043.7385 | 0.97701 | 0 | 0 | 0 | 0 | 0 | 0 | -166034.5573 | -29972.7315 | -88326.5923 | 0 | 0 | 128207.481 | 0 | 43980.2782 | 164711.2304 | 0 | 0 | -128207.481 | 120730.9521 | 141303.3326 | 61781.155 | 12.0283 | 8.9027e-05 | 0.46094 | 0.69283 | 0.22441 | 3.4324 | 3.6381 | 0.16139 | 1.0178 | 2.1343e-10 | 0.8161
112.1735 | 8.6143 | 84.3916 | 13.8867 | 17.0965 | 5.636 | 1644.7006 | 0.0094413 | 0 | 0.0094413 | 0 | 1043.8898 | 0.97701 | 0 | 0 | 0 | 0 | 0 | 0 | -166055.3927 | -29973.2569 | -88337.618 | 0 | 0 | 128234.6278 | 0 | 43984.667 | 164746.2287 | 0 | 0 | -128234.6278 | 120761.5617 | 141332.8021 | 61794.2374 | 12.0294 | 8.9035e-05 | 0.46098 | 0.69284 | 0.2244 | 3.4325 | 3.6381 | 0.16138 | 1.0178 | 2.1343e-10 | 0.81617
112.1832 | 8.615 | 84.3917 | 13.8847 | 17.0983 | 5.6366 | 1644.8519 | 0.0094416 | 0 | 0.0094416 | 0 | 1044.0412 | 0.97701 | 0 | 0 | 0 | 0 | 0 | 0 | -166076.2308 | -29973.7825 | -88348.6451 | 0 | 0 | 128261.7793 | 0 | 43989.0564 | 164781.2331 | 0 | 0 | -128261.7793 | 120792.1767 | 141362.2764 | 61807.3222 | 12.0304 | 8.9043e-05 | 0.46101 | 0.69286 | 0.22439 | 3.4326 | 3.6382 | 0.16137 | 1.0179 | 2.1342e-10 | 0.81624
112.193 | 8.6157 | 84.3918 | 13.8827 | 17.1 | 5.6372 | 1645.0033 | 0.0094418 | 0 | 0.0094418 | 0 | 1044.1926 | 0.97701 | 0 | 0 | 0 | 0 | 0 | 0 | -166097.0714 | -29974.3081 | -88359.6735 | 0 | 0 | 128288.9357 | 0 | 43993.4462 | 164816.2435 | 0 | 0 | -128288.9357 | 120822.7973 | 141391.7554 | 61820.4092 | 12.0315 | 8.9051e-05 | 0.46105 | 0.69287 | 0.22439 | 3.4326 | 3.6382 | 0.16135 | 1.0179 | 2.1342e-10 | 0.81631
112.2905 | 8.623 | 84.3928 | 13.8623 | 17.1176 | 5.643 | 1646.5182 | 0.009446 | 0 | 0.009446 | 0 | 1045.7074 | 0.97701 | 0 | 0 | 0 | 0 | 0 | 0 | -166305.6321 | -29979.5681 | -88470.0398 | 0 | 0 | 128560.7627 | 0 | 44037.3775 | 165166.6815 | 0 | 0 | -128560.7627 | 121129.304 | 141686.8074 | 61951.4065 | 12.0422 | 8.9133e-05 | 0.46142 | 0.69298 | 0.22432 | 3.4332 | 3.6387 | 0.16123 | 1.0184 | 2.1339e-10 | 0.817
112.3879 | 8.6302 | 84.3937 | 13.8419 | 17.1352 | 5.6488 | 1648.035 | 0.0094488 | 0 | 0.0094488 | 0 | 1047.2243 | 0.97701 | 0 | 0 | 0 | 0 | 0 | 0 | -166514.462 | -29984.835 | -88580.5486 | 0 | 0 | 128833.069 | 0 | 44081.3655 | 165517.7261 | 0 | 0 | -128833.069 | 121436.3605 | 141982.3355 | 62082.6348 | 12.0528 | 8.9215e-05 | 0.46179 | 0.69309 | 0.22425 | 3.4337 | 3.6391 | 0.1611 | 1.0189 | 2.1336e-10 | 0.81768
112.4854 | 8.6375 | 84.3946 | 13.8216 | 17.1528 | 5.6546 | 1649.5537 | 0.0094509 | 0 | 0.0094509 | 0 | 1048.7429 | 0.97701 | 0 | 0 | 0 | 0 | 0 | 0 | -166723.5388 | -29990.108 | -88691.1879 | 0 | 0 | 129105.855 | 0 | 44125.4056 | 165869.3776 | 0 | 0 | -129105.855 | 121743.9721 | 142278.3397 | 62214.0943 | 12.0634 | 8.9297e-05 | 0.46216 | 0.6932 | 0.22418 | 3.4343 | 3.6395 | 0.16097 | 1.0194 | 2.1332e-10 | 0.81837
112.4859 | 8.6375 | 84.3946 | 13.8215 | 17.1529 | 5.6546 | 1649.5621 | 0.0094503 | 0 | 0.0094503 | 0 | 1048.7513 | 0.97701 | 0 | 0 | 0 | 0 | 0 | 0 | -166724.6889 | -29990.137 | -88691.7965 | 0 | 0 | 129107.3561 | 0 | 44125.6478 | 165871.3127 | 0 | 0 | -129107.3561 | 121745.6648 | 142279.9685 | 62214.8177 | 12.0634 | 8.9298e-05 | 0.46217 | 0.6932 | 0.22417 | 3.4343 | 3.6395 | 0.16097 | 1.0194 | 2.1332e-10 | 0.81837
112.4865 | 8.6375 | 84.3946 | 13.8214 | 17.153 | 5.6546 | 1649.5704 | 0.0094503 | 0 | 0.0094503 | 0 | 1048.7596 | 0.97701 | 0 | 0 | 0 | 0 | 0 | 0 | -166725.839 | -29990.166 | -88692.4051 | 0 | 0 | 129108.8572 | 0 | 44125.8901 | 165873.2477 | 0 | 0 | -129108.8572 | 121747.3576 | 142281.5972 | 62215.5411 | 12.0635 | 8.9298e-05 | 0.46217 | 0.6932 | 0.22417 | 3.4343 | 3.6395 | 0.16096 | 1.0194 | 2.1332e-10 | 0.81838
112.487 | 8.6376 | 84.3946 | 13.8213 | 17.1531 | 5.6546 | 1649.5788 | 0.0094503 | 0 | 0.0094503 | 0 | 1048.768 | 0.97701 | 0 | 0 | 0 | 0 | 0 | 0 | -166726.989 | -29990.195 | -88693.0137 | 0 | 0 | 129110.3583 | 0 | 44126.1323 | 165875.1828 | 0 | 0 | -129110.3583 | 121749.0504 | 142283.2259 | 62216.2645 | 12.0635 | 8.9299e-05 | 0.46217 | 0.6932 | 0.22417 | 3.4343 | 3.6395 | 0.16096 | 1.0194 | 2.1332e-10 | 0.81838
112.4875 | 8.6376 | 84.3946 | 13.8211 | 17.1532 | 5.6547 | 1649.5871 | 0.0094503 | 0 | 0.0094503 | 0 | 1048.7763 | 0.97701 | 0 | 0 | 0 | 0 | 0 | 0 | -166728.1391 | -29990.2241 | -88693.6223 | 0 | 0 | 129111.8594 | 0 | 44126.3746 | 165877.1178 | 0 | 0 | -129111.8594 | 121750.7433 | 142284.8547 | 62216.9879 | 12.0636 | 8.9299e-05 | 0.46217 | 0.6932 | 0.22417 | 3.4343 | 3.6395 | 0.16096 | 1.0194 | 2.1332e-10 | 0.81839
112.4881 | 8.6377 | 84.3946 | 13.821 | 17.1533 | 5.6547 | 1649.5955 | 0.0094503 | 0 | 0.0094503 | 0 | 1048.7847 | 0.97701 | 0 | 0 | 0 | 0 | 0 | 0 | -166729.2892 | -29990.2531 | -88694.2309 | 0 | 0 | 129113.3605 | 0 | 44126.6168 | 165879.0529 | 0 | 0 | -129113.3605 | 121752.4361 | 142286.4835 | 62217.7113 | 12.0637 | 8.93e-05 | 0.46217 | 0.6932 | 0.22417 | 3.4343 | 3.6395 | 0.16096 | 1.0194 | 2.1332e-10 | 0.81839
112.4891 | 8.6377 | 84.3946 | 13.8208 | 17.1535 | 5.6548 | 1649.6122 | 0.0094504 | 0 | 0.0094504 | 0 | 1048.8014 | 0.97701 | 0 | 0 | 0 | 0 | 0 | 0 | -166731.5894 | -29990.3111 | -88695.4482 | 0 | 0 | 129116.3628 | 0 | 44127.1013 | 165882.9232 | 0 | 0 | -129116.3628 | 121755.8218 | 142289.7411 | 62219.1582 | 12.0638 | 8.9301e-05 | 0.46218 | 0.69321 | 0.22417 | 3.4343 | 3.6396 | 0.16096 | 1.0194 | 2.1332e-10 | 0.8184
112.4902 | 8.6378 | 84.3946 | 13.8206 | 17.1537 | 5.6548 | 1649.6289 | 0.0094504 | 0 | 0.0094504 | 0 | 1048.8181 | 0.97701 | 0 | 0 | 0 | 0 | 0 | 0 | -166733.8897 | -29990.3691 | -88696.6654 | 0 | 0 | 129119.3652 | 0 | 44127.5859 | 165886.7935 | 0 | 0 | -129119.3652 | 121759.2076 | 142292.9987 | 62220.6051 | 12.0639 | 8.9302e-05 | 0.46218 | 0.69321 | 0.22417 | 3.4343 | 3.6396 | 0.16096 | 1.0194 | 2.1332e-10 | 0.8184
112.4913 | 8.6379 | 84.3946 | 13.8204 | 17.1539 | 5.6549 | 1649.6456 | 0.0094504 | 0 | 0.0094504 | 0 | 1048.8348 | 0.97701 | 0 | 0 | 0 | 0 | 0 | 0 | -166736.1899 | -29990.4271 | -88697.8827 | 0 | 0 | 129122.3676 | 0 | 44128.0704 | 165890.6639 | 0 | 0 | -129122.3676 | 121762.5935 | 142296.2564 | 62222.052 | 12.064 | 8.9302e-05 | 0.46219 | 0.69321 | 0.22417 | 3.4343 | 3.6396 | 0.16096 | 1.0194 | 2.1332e-10 | 0.81841
112.502 | 8.6387 | 84.3947 | 13.8181 | 17.1558 | 5.6555 | 1649.8127 | 0.0094509 | 0 | 0.0094509 | 0 | 1049.0019 | 0.97701 | 0 | 0 | 0 | 0 | 0 | 0 | -166759.1946 | -29991.0073 | -88710.0563 | 0 | 0 | 129152.3951 | 0 | 44132.9161 | 165929.3719 | 0 | 0 | -129152.3951 | 121796.4558 | 142328.8367 | 62236.5227 | 12.0652 | 8.9312e-05 | 0.46223 | 0.69322 | 0.22416 | 3.4344 | 3.6396 | 0.16094 | 1.0195 | 2.1332e-10 | 0.81849
112.5127 | 8.6395 | 84.3948 | 13.8159 | 17.1577 | 5.6562 | 1649.9798 | 0.0094512 | 0 | 0.0094512 | 0 | 1049.169 | 0.97701 | 0 | 0 | 0 | 0 | 0 | 0 | -166782.2026 | -29991.5876 | -88722.2316 | 0 | 0 | 129182.4284 | 0 | 44137.7625 | 165968.0872 | 0 | 0 | -129182.4284 | 121830.3247 | 142361.4227 | 62250.9961 | 12.0663 | 8.9321e-05 | 0.46227 | 0.69323 | 0.22416 | 3.4344 | 3.6397 | 0.16093 | 1.0195 | 2.1331e-10 | 0.81856
112.5234 | 8.6403 | 84.3949 | 13.8137 | 17.1597 | 5.6568 | 1650.1469 | 0.0094516 | 0 | 0.0094516 | 0 | 1049.3361 | 0.97701 | 0 | 0 | 0 | 0 | 0 | 0 | -166805.2136 | -29992.1679 | -88734.4087 | 0 | 0 | 129212.4675 | 0 | 44142.6096 | 166006.8099 | 0 | 0 | -129212.4675 | 121864.2003 | 142394.0145 | 62265.4724 | 12.0675 | 8.933e-05 | 0.46231 | 0.69324 | 0.22415 | 3.4345 | 3.6397 | 0.16092 | 1.0196 | 2.1331e-10 | 0.81864
112.6306 | 8.6482 | 84.3959 | 13.7913 | 17.179 | 5.6632 | 1651.8197 | 0.0094563 | 0 | 0.0094563 | 0 | 1051.0089 | 0.97701 | 0 | 0 | 0 | 0 | 0 | 0 | -167035.515 | -29997.9763 | -88856.2797 | 0 | 0 | 129513.1778 | 0 | 44191.1204 | 166394.441 | 0 | 0 | -129513.1778 | 122203.3206 | 142720.2493 | 62410.389 | 12.0791 | 8.942e-05 | 0.46272 | 0.69337 | 0.22407 | 3.4351 | 3.6402 | 0.16077 | 1.0201 | 2.1328e-10 | 0.81939
112.7378 | 8.6561 | 84.3968 | 13.769 | 17.1984 | 5.6696 | 1653.4949 | 0.0094596 | 0 | 0.0094596 | 0 | 1052.6841 | 0.97701 | 0 | 0 | 0 | 0 | 0 | 0 | -167266.1485 | -30003.793 | -88978.3265 | 0 | 0 | 129814.4692 | 0 | 44239.7011 | 166782.8073 | 0 | 0 | -129814.4692 | 122543.1062 | 143047.0605 | 62555.5857 | 12.0907 | 8.9511e-05 | 0.46313 | 0.69349 | 0.22399 | 3.4357 | 3.6407 | 0.16063 | 1.0206 | 2.1324e-10 | 0.82014
112.845 | 8.6641 | 84.3978 | 13.7466 | 17.2178 | 5.676 | 1655.1724 | 0.0094621 | 0 | 0.0094621 | 0 | 1054.3615 | 0.97701 | 0 | 0 | 0 | 0 | 0 | 0 | -167497.0858 | -30009.6174 | -89100.534 | 0 | 0 | 130116.3422 | 0 | 44288.3458 | 167171.9093 | 0 | 0 | -130116.3422 | 122883.5635 | 143374.4481 | 62701.0626 | 12.1022 | 8.9602e-05 | 0.46355 | 0.69362 | 0.22391 | 3.4363 | 3.6412 | 0.16048 | 1.0212 | 2.132e-10 | 0.82089
112.8455 | 8.6641 | 84.3978 | 13.7465 | 17.2179 | 5.676 | 1655.1809 | 0.0094614 | 0 | 0.0094614 | 0 | 1054.37 | 0.97701 | 0 | 0 | 0 | 0 | 0 | 0 | -167498.2535 | -30009.6468 | -89101.1519 | 0 | 0 | 130117.8692 | 0 | 44288.5918 | 167173.8775 | 0 | 0 | -130117.8692 | 122885.2858 | 143376.104 | 62701.7985 | 12.1023 | 8.9602e-05 | 0.46355 | 0.69362 | 0.22391 | 3.4363 | 3.6412 | 0.16048 | 1.0212 | 2.132e-10 | 0.82089
112.846 | 8.6641 | 84.3978 | 13.7464 | 17.218 | 5.676 | 1655.1894 | 0.0094614 | 0 | 0.0094614 | 0 | 1054.3785 | 0.97701 | 0 | 0 | 0 | 0 | 0 | 0 | -167499.4212 | -30009.6763 | -89101.7699 | 0 | 0 | 130119.3962 | 0 | 44288.8377 | 167175.8457 | 0 | 0 | -130119.3962 | 122887.008 | 143377.7599 | 62702.5344 | 12.1023 | 8.9603e-05 | 0.46355 | 0.69362 | 0.22391 | 3.4363 | 3.6412 | 0.16048 | 1.0212 | 2.132e-10 | 0.8209
112.8466 | 8.6642 | 84.3978 | 13.7463 | 17.2181 | 5.6761 | 1655.1979 | 0.0094614 | 0 | 0.0094614 | 0 | 1054.387 | 0.97701 | 0 | 0 | 0 | 0 | 0 | 0 | -167500.589 | -30009.7057 | -89102.3878 | 0 | 0 | 130120.9232 | 0 | 44289.0837 | 167177.8139 | 0 | 0 | -130120.9232 | 122888.7302 | 143379.4159 | 62703.2703 | 12.1024 | 8.9603e-05 | 0.46356 | 0.69362 | 0.22391 | 3.4363 | 3.6412 | 0.16048 | 1.0212 | 2.132e-10 | 0.8209
112.8471 | 8.6642 | 84.3978 | 13.7462 | 17.2182 | 5.6761 | 1655.2063 | 0.0094615 | 0 | 0.0094615 | 0 | 1054.3955 | 0.97701 | 0 | 0 | 0 | 0 | 0 | 0 | -167501.7567 | -30009.7352 | -89103.0057 | 0 | 0 | 130122.4503 | 0 | 44289.3297 | 167179.7822 | 0 | 0 | -130122.4503 | 122890.4525 | 143381.0718 | 62704.0062 | 12.1024 | 8.9603e-05 | 0.46356 | 0.69362 | 0.22391 | 3.4363 | 3.6412 | 0.16048 | 1.0212 | 2.132e-10 | 0.82091
112.8477 | 8.6643 | 84.3978 | 13.7461 | 17.2183 | 5.6761 | 1655.2148 | 0.0094615 | 0 | 0.0094615 | 0 | 1054.4039 | 0.97701 | 0 | 0 | 0 | 0 | 0 | 0 | -167502.9244 | -30009.7646 | -89103.6237 | 0 | 0 | 130123.9773 | 0 | 44289.5756 | 167181.7505 | 0 | 0 | -130123.9773 | 122892.1748 | 143382.7278 | 62704.7421 | 12.1025 | 8.9604e-05 | 0.46356 | 0.69362 | 0.22391 | 3.4363 | 3.6412 | 0.16048 | 1.0212 | 2.132e-10 | 0.82091
112.8487 | 8.6643 | 84.3978 | 13.7459 | 17.2185 | 5.6762 | 1655.2318 | 0.0094615 | 0 | 0.0094615 | 0 | 1054.4209 | 0.97701 | 0 | 0 | 0 | 0 | 0 | 0 | -167505.2599 | -30009.8235 | -89104.8596 | 0 | 0 | 130127.0315 | 0 | 44290.0676 | 167185.687 | 0 | 0 | -130127.0315 | 122895.6195 | 143386.0398 | 62706.2139 | 12.1026 | 8.9605e-05 | 0.46356 | 0.69362 | 0.22391 | 3.4363 | 3.6412 | 0.16048 | 1.0212 | 2.132e-10 | 0.82092
112.8498 | 8.6644 | 84.3978 | 13.7456 | 17.2187 | 5.6763 | 1655.2488 | 0.0094616 | 0 | 0.0094616 | 0 | 1054.4379 | 0.97701 | 0 | 0 | 0 | 0 | 0 | 0 | -167507.5954 | -30009.8825 | -89106.0955 | 0 | 0 | 130130.0857 | 0 | 44290.5595 | 167189.6237 | 0 | 0 | -130130.0857 | 122899.0642 | 143389.3518 | 62707.6858 | 12.1027 | 8.9606e-05 | 0.46357 | 0.69362 | 0.22391 | 3.4364 | 3.6412 | 0.16048 | 1.0212 | 2.132e-10 | 0.82092
112.8509 | 8.6645 | 84.3978 | 13.7454 | 17.2189 | 5.6763 | 1655.2657 | 0.0094616 | 0 | 0.0094616 | 0 | 1054.4548 | 0.97701 | 0 | 0 | 0 | 0 | 0 | 0 | -167509.931 | -30009.9414 | -89107.3314 | 0 | 0 | 130133.1399 | 0 | 44291.0515 | 167193.5604 | 0 | 0 | -130133.1399 | 122902.5089 | 143392.6639 | 62709.1577 | 12.1029 | 8.9607e-05 | 0.46357 | 0.69362 | 0.22391 | 3.4364 | 3.6412 | 0.16048 | 1.0212 | 2.132e-10 | 0.82093
112.8617 | 8.6653 | 84.3979 | 13.7432 | 17.2208 | 5.677 | 1655.4354 | 0.0094621 | 0 | 0.0094621 | 0 | 1054.6245 | 0.97701 | 0 | 0 | 0 | 0 | 0 | 0 | -167533.2885 | -30010.5304 | -89119.6917 | 0 | 0 | 130163.6857 | 0 | 44295.9715 | 167232.9319 | 0 | 0 | -130163.6857 | 122936.9604 | 143425.7882 | 62723.8781 | 12.104 | 8.9616e-05 | 0.46361 | 0.69363 | 0.2239 | 3.4364 | 3.6413 | 0.16046 | 1.0213 | 2.132e-10 | 0.82101
112.8726 | 8.6661 | 84.398 | 13.7409 | 17.2228 | 5.6776 | 1655.6051 | 0.0094624 | 0 | 0.0094624 | 0 | 1054.7942 | 0.97701 | 0 | 0 | 0 | 0 | 0 | 0 | -167556.6494 | -30011.1196 | -89132.0539 | 0 | 0 | 130194.2375 | 0 | 44300.8923 | 167272.3109 | 0 | 0 | -130194.2375 | 122971.4186 | 143458.9183 | 62738.6015 | 12.1052 | 8.9625e-05 | 0.46366 | 0.69365 | 0.22389 | 3.4365 | 3.6413 | 0.16045 | 1.0213 | 2.132e-10 | 0.82108
112.8834 | 8.6669 | 84.3981 | 13.7386 | 17.2248 | 5.6783 | 1655.7748 | 0.0094628 | 0 | 0.0094628 | 0 | 1054.9639 | 0.97701 | 0 | 0 | 0 | 0 | 0 | 0 | -167580.0136 | -30011.7089 | -89144.4178 | 0 | 0 | 130224.7952 | 0 | 44305.8137 | 167311.6974 | 0 | 0 | -130224.7952 | 123005.8837 | 143492.0544 | 62753.3277 | 12.1063 | 8.9634e-05 | 0.4637 | 0.69366 | 0.22389 | 3.4365 | 3.6414 | 0.16043 | 1.0214 | 2.1319e-10 | 0.82116
112.9917 | 8.6749 | 84.399 | 13.7161 | 17.2444 | 5.6847 | 1657.4733 | 0.0094678 | 0 | 0.0094678 | 0 | 1056.6624 | 0.97701 | 0 | 0 | 0 | 0 | 0 | 0 | -167813.8541 | -30017.6065 | -89268.1616 | 0 | 0 | 130530.6997 | 0 | 44355.07 | 167705.9765 | 0 | 0 | -130530.6997 | 123350.9065 | 143823.7388 | 62900.7474 | 12.118 | 8.9726e-05 | 0.46412 | 0.69379 | 0.22381 | 3.4372 | 3.6419 | 0.16029 | 1.0219 | 2.1316e-10 | 0.82191
113.1 | 8.6828 | 84.3999 | 13.6936 | 17.264 | 5.6912 | 1659.1743 | 0.0094713 | 0 | 0.0094713 | 0 | 1058.3634 | 0.97701 | 0 | 0 | 0 | 0 | 0 | 0 | -168048.0404 | -30023.5128 | -89392.0885 | 0 | 0 | 130837.1994 | 0 | 44404.3991 | 168101.0085 | 0 | 0 | -130837.1994 | 123696.6095 | 144156.0127 | 63048.4541 | 12.1295 | 8.9818e-05 | 0.46454 | 0.69391 | 0.22373 | 3.4378 | 3.6424 | 0.16014 | 1.0225 | 2.1312e-10 | 0.82267
113.2084 | 8.6908 | 84.4007 | 13.6711 | 17.2836 | 5.6977 | 1660.8776 | 0.009474 | 0 | 0.009474 | 0 | 1060.0667 | 0.97701 | 0 | 0 | 0 | 0 | 0 | 0 | -168282.543 | -30029.4271 | -89516.1827 | 0 | 0 | 131144.295 | 0 | 44453.7948 | 168496.7941 | 0 | 0 | -131144.295 | 124042.9993 | 144488.8763 | 63196.4479 | 12.1411 | 8.9911e-05 | 0.46497 | 0.69404 | 0.22365 | 3.4384 | 3.6429 | 0.15999 | 1.023 | 2.1308e-10 | 0.82342
113.2089 | 8.6908 | 84.4007 | 13.6709 | 17.2837 | 5.6977 | 1660.8862 | 0.0094733 | 0 | 0.0094733 | 0 | 1060.0752 | 0.97701 | 0 | 0 | 0 | 0 | 0 | 0 | -168283.7192 | -30029.4568 | -89516.8051 | 0 | 0 | 131145.8359 | 0 | 44454.0426 | 168498.7799 | 0 | 0 | -131145.8359 | 124044.7374 | 144490.5463 | 63197.1905 | 12.1411 | 8.9911e-05 | 0.46497 | 0.69404 | 0.22365 | 3.4384 | 3.6429 | 0.15999 | 1.023 | 2.1308e-10 | 0.82343
113.2095 | 8.6909 | 84.4007 | 13.6708 | 17.2838 | 5.6977 | 1660.8947 | 0.0094733 | 0 | 0.0094733 | 0 | 1060.0838 | 0.97701 | 0 | 0 | 0 | 0 | 0 | 0 | -168284.8954 | -30029.4865 | -89517.4275 | 0 | 0 | 131147.3768 | 0 | 44454.2903 | 168500.7658 | 0 | 0 | -131147.3768 | 124046.4755 | 144492.2163 | 63197.9331 | 12.1412 | 8.9911e-05 | 0.46497 | 0.69404 | 0.22365 | 3.4384 | 3.6429 | 0.15999 | 1.023 | 2.1308e-10 | 0.82343
113.21 | 8.6909 | 84.4007 | 13.6707 | 17.2839 | 5.6978 | 1660.9033 | 0.0094733 | 0 | 0.0094733 | 0 | 1060.0923 | 0.97701 | 0 | 0 | 0 | 0 | 0 | 0 | -168286.0716 | -30029.5161 | -89518.05 | 0 | 0 | 131148.9177 | 0 | 44454.5381 | 168502.7517 | 0 | 0 | -131148.9177 | 124048.2136 | 144493.8864 | 63198.6756 | 12.1413 | 8.9912e-05 | 0.46498 | 0.69404 | 0.22365 | 3.4384 | 3.6429 | 0.15999 | 1.023 | 2.1308e-10 | 0.82343
113.2105 | 8.6909 | 84.4007 | 13.6706 | 17.284 | 5.6978 | 1660.9118 | 0.0094733 | 0 | 0.0094733 | 0 | 1060.1008 | 0.97701 | 0 | 0 | 0 | 0 | 0 | 0 | -168287.2478 | -30029.5458 | -89518.6724 | 0 | 0 | 131150.4586 | 0 | 44454.7858 | 168504.7376 | 0 | 0 | -131150.4586 | 124049.9518 | 144495.5565 | 63199.4182 | 12.1413 | 8.9912e-05 | 0.46498 | 0.69404 | 0.22365 | 3.4384 | 3.6429 | 0.15999 | 1.023 | 2.1308e-10 | 0.82344
113.2111 | 8.691 | 84.4007 | 13.6705 | 17.2841 | 5.6978 | 1660.9204 | 0.0094734 | 0 | 0.0094734 | 0 | 1060.1094 | 0.97701 | 0 | 0 | 0 | 0 | 0 | 0 | -168288.424 | -30029.5755 | -89519.2948 | 0 | 0 | 131151.9996 | 0 | 44455.0336 | 168506.7235 | 0 | 0 | -131151.9996 | 124051.69 | 144497.2266 | 63200.1608 | 12.1414 | 8.9913e-05 | 0.46498 | 0.69404 | 0.22365 | 3.4384 | 3.6429 | 0.15999 | 1.023 | 2.1308e-10 | 0.82344
113.2122 | 8.6911 | 84.4008 | 13.6703 | 17.2843 | 5.6979 | 1660.9374 | 0.0094734 | 0 | 0.0094734 | 0 | 1060.1265 | 0.97701 | 0 | 0 | 0 | 0 | 0 | 0 | -168290.7764 | -30029.6348 | -89520.5397 | 0 | 0 | 131155.0815 | 0 | 44455.5291 | 168510.6954 | 0 | 0 | -131155.0815 | 124055.1663 | 144500.5668 | 63201.6461 | 12.1415 | 8.9914e-05 | 0.46498 | 0.69404 | 0.22365 | 3.4384 | 3.6429 | 0.15999 | 1.023 | 2.1308e-10 | 0.82345
113.2133 | 8.6911 | 84.4008 | 13.67 | 17.2845 | 5.698 | 1660.9545 | 0.0094735 | 0 | 0.0094735 | 0 | 1060.1436 | 0.97701 | 0 | 0 | 0 | 0 | 0 | 0 | -168293.1289 | -30029.6941 | -89521.7846 | 0 | 0 | 131158.1635 | 0 | 44456.0246 | 168514.6674 | 0 | 0 | -131158.1635 | 124058.6428 | 144503.9071 | 63203.1313 | 12.1416 | 8.9915e-05 | 0.46499 | 0.69404 | 0.22365 | 3.4384 | 3.6429 | 0.15999 | 1.023 | 2.1308e-10 | 0.82346
113.2143 | 8.6912 | 84.4008 | 13.6698 | 17.2847 | 5.698 | 1660.9716 | 0.0094735 | 0 | 0.0094735 | 0 | 1060.1606 | 0.97701 | 0 | 0 | 0 | 0 | 0 | 0 | -168295.4814 | -30029.7535 | -89523.0295 | 0 | 0 | 131161.2455 | 0 | 44456.5201 | 168518.6395 | 0 | 0 | -131161.2455 | 124062.1193 | 144507.2474 | 63204.6166 | 12.1417 | 8.9916e-05 | 0.46499 | 0.69405 | 0.22365 | 3.4385 | 3.6429 | 0.15999 | 1.023 | 2.1308e-10 | 0.82346
113.2252 | 8.692 | 84.4009 | 13.6676 | 17.2866 | 5.6987 | 1661.1425 | 0.009474 | 0 | 0.009474 | 0 | 1060.3315 | 0.97701 | 0 | 0 | 0 | 0 | 0 | 0 | -168319.0085 | -30030.3468 | -89535.4795 | 0 | 0 | 131192.0692 | 0 | 44461.4759 | 168558.3642 | 0 | 0 | -131192.0692 | 124096.8883 | 144540.654 | 63219.471 | 12.1429 | 8.9925e-05 | 0.46504 | 0.69406 | 0.22364 | 3.4385 | 3.6429 | 0.15997 | 1.0231 | 2.1308e-10 | 0.82354
113.2361 | 8.6928 | 84.4009 | 13.6653 | 17.2886 | 5.6993 | 1661.3134 | 0.0094744 | 0 | 0.0094744 | 0 | 1060.5024 | 0.97701 | 0 | 0 | 0 | 0 | 0 | 0 | -168342.5391 | -30030.9403 | -89547.9315 | 0 | 0 | 131222.8988 | 0 | 44466.4324 | 168598.0965 | 0 | 0 | -131222.8988 | 124131.6641 | 144574.0666 | 63234.3282 | 12.144 | 8.9934e-05 | 0.46508 | 0.69407 | 0.22363 | 3.4386 | 3.643 | 0.15996 | 1.0231 | 2.1307e-10 | 0.82361
113.2469 | 8.6936 | 84.401 | 13.6631 | 17.2906 | 5.7 | 1661.4844 | 0.0094747 | 0 | 0.0094747 | 0 | 1060.6734 | 0.97701 | 0 | 0 | 0 | 0 | 0 | 0 | -168366.073 | -30031.5338 | -89560.3852 | 0 | 0 | 131253.7345 | 0 | 44471.3896 | 168637.8364 | 0 | 0 | -131253.7345 | 124166.4469 | 144607.485 | 63249.1884 | 12.1452 | 8.9943e-05 | 0.46512 | 0.69408 | 0.22362 | 3.4386 | 3.643 | 0.15994 | 1.0232 | 2.1307e-10 | 0.82369
113.3555 | 8.7015 | 84.4019 | 13.6405 | 17.3102 | 5.7065 | 1663.1952 | 0.00948 | 0 | 0.00948 | 0 | 1062.3842 | 0.97701 | 0 | 0 | 0 | 0 | 0 | 0 | -168601.6155 | -30037.4744 | -89685.0297 | 0 | 0 | 131562.421 | 0 | 44521.0044 | 169035.6526 | 0 | 0 | -131562.421 | 124514.6483 | 144941.996 | 63397.9488 | 12.1567 | 9.0036e-05 | 0.46555 | 0.69421 | 0.22354 | 3.4393 | 3.6435 | 0.15979 | 1.0238 | 2.1303e-10 | 0.82444
113.4641 | 8.7095 | 84.4027 | 13.618 | 17.3299 | 5.7129 | 1664.9086 | 0.0094837 | 0 | 0.0094837 | 0 | 1064.0977 | 0.97701 | 0 | 0 | 0 | 0 | 0 | 0 | -168837.5118 | -30043.4238 | -89809.8614 | 0 | 0 | 131871.7075 | 0 | 44570.6936 | 169434.2274 | 0 | 0 | -131871.7075 | 124863.5338 | 145277.1 | 63546.9985 | 12.1682 | 9.0129e-05 | 0.46598 | 0.69434 | 0.22346 | 3.4399 | 3.644 | 0.15965 | 1.0243 | 2.13e-10 | 0.82519
113.5727 | 8.7174 | 84.4035 | 13.5954 | 17.3496 | 5.7194 | 1666.6245 | 0.0094865 | 0 | 0.0094865 | 0 | 1065.8134 | 0.97701 | 0 | 0 | 0 | 0 | 0 | 0 | -169073.7318 | -30049.3814 | -89934.8644 | 0 | 0 | 132181.5945 | 0 | 44620.4511 | 169833.5615 | 0 | 0 | -132181.5945 | 125213.1104 | 145612.7974 | 63696.3375 | 12.1797 | 9.0222e-05 | 0.46642 | 0.69447 | 0.22338 | 3.4405 | 3.6446 | 0.1595 | 1.0249 | 2.1296e-10 | 0.82594
113.5732 | 8.7174 | 84.4035 | 13.5953 | 17.3497 | 5.7195 | 1666.6331 | 0.0094858 | 0 | 0.0094858 | 0 | 1065.822 | 0.97701 | 0 | 0 | 0 | 0 | 0 | 0 | -169074.9154 | -30049.4113 | -89935.4908 | 0 | 0 | 132183.1478 | 0 | 44620.7004 | 169835.563 | 0 | 0 | -132183.1478 | 125214.8626 | 145614.4799 | 63697.0861 | 12.1797 | 9.0222e-05 | 0.46642 | 0.69447 | 0.22338 | 3.4405 | 3.6446 | 0.1595 | 1.0249 | 2.1296e-10 | 0.82595
113.5738 | 8.7175 | 84.4035 | 13.5952 | 17.3498 | 5.7195 | 1666.6417 | 0.0094858 | 0 | 0.0094858 | 0 | 1065.8306 | 0.97701 | 0 | 0 | 0 | 0 | 0 | 0 | -169076.0989 | -30049.4411 | -89936.1171 | 0 | 0 | 132184.7011 | 0 | 44620.9497 | 169837.5646 | 0 | 0 | -132184.7011 | 125216.6149 | 145616.1624 | 63697.8346 | 12.1798 | 9.0223e-05 | 0.46642 | 0.69447 | 0.22338 | 3.4405 | 3.6446 | 0.1595 | 1.0249 | 2.1296e-10 | 0.82595
113.5743 | 8.7175 | 84.4035 | 13.5951 | 17.3499 | 5.7195 | 1666.6503 | 0.0094858 | 0 | 0.0094858 | 0 | 1065.8392 | 0.97701 | 0 | 0 | 0 | 0 | 0 | 0 | -169077.2825 | -30049.471 | -89936.7434 | 0 | 0 | 132186.2544 | 0 | 44621.199 | 169839.5662 | 0 | 0 | -132186.2544 | 125218.3672 | 145617.8449 | 63698.5832 | 12.1798 | 9.0223e-05 | 0.46642 | 0.69447 | 0.22338 | 3.4405 | 3.6446 | 0.1595 | 1.0249 | 2.1296e-10 | 0.82596
113.5749 | 8.7176 | 84.4035 | 13.595 | 17.35 | 5.7196 | 1666.6589 | 0.0094858 | 0 | 0.0094858 | 0 | 1065.8478 | 0.97701 | 0 | 0 | 0 | 0 | 0 | 0 | -169078.4661 | -30049.5008 | -89937.3698 | 0 | 0 | 132187.8077 | 0 | 44621.4483 | 169841.5678 | 0 | 0 | -132187.8077 | 125220.1195 | 145619.5275 | 63699.3317 | 12.1799 | 9.0223e-05 | 0.46642 | 0.69447 | 0.22338 | 3.4405 | 3.6446 | 0.1595 | 1.0249 | 2.1296e-10 | 0.82596
113.5754 | 8.7176 | 84.4035 | 13.5949 | 17.3501 | 5.7196 | 1666.6675 | 0.0094859 | 0 | 0.0094859 | 0 | 1065.8564 | 0.97701 | 0 | 0 | 0 | 0 | 0 | 0 | -169079.6497 | -30049.5307 | -89937.9961 | 0 | 0 | 132189.361 | 0 | 44621.6977 | 169843.5695 | 0 | 0 | -132189.361 | 125221.8718 | 145621.21 | 63700.0803 | 12.1799 | 9.0224e-05 | 0.46643 | 0.69447 | 0.22338 | 3.4406 | 3.6446 | 0.15949 | 1.0249 | 2.1296e-10 | 0.82596
113.5765 | 8.7177 | 84.4035 | 13.5947 | 17.3503 | 5.7197 | 1666.6847 | 0.0094859 | 0 | 0.0094859 | 0 | 1065.8736 | 0.97701 | 0 | 0 | 0 | 0 | 0 | 0 | -169082.0169 | -30049.5904 | -89939.2488 | 0 | 0 | 132192.4677 | 0 | 44622.1963 | 169847.5728 | 0 | 0 | -132192.4677 | 125225.3765 | 145624.5751 | 63701.5775 | 12.1801 | 9.0225e-05 | 0.46643 | 0.69447 | 0.22338 | 3.4406 | 3.6446 | 0.15949 | 1.0249 | 2.1296e-10 | 0.82597
113.5776 | 8.7178 | 84.4035 | 13.5944 | 17.3505 | 5.7197 | 1666.7019 | 0.0094859 | 0 | 0.0094859 | 0 | 1065.8908 | 0.97701 | 0 | 0 | 0 | 0 | 0 | 0 | -169084.3842 | -30049.6501 | -89940.5015 | 0 | 0 | 132195.5744 | 0 | 44622.6949 | 169851.5762 | 0 | 0 | -132195.5744 | 125228.8813 | 145627.9403 | 63703.0747 | 12.1802 | 9.0226e-05 | 0.46643 | 0.69447 | 0.22338 | 3.4406 | 3.6446 | 0.15949 | 1.0249 | 2.1296e-10 | 0.82598
113.5787 | 8.7178 | 84.4035 | 13.5942 | 17.3507 | 5.7198 | 1666.7191 | 0.009486 | 0 | 0.009486 | 0 | 1065.908 | 0.97701 | 0 | 0 | 0 | 0 | 0 | 0 | -169086.7515 | -30049.7098 | -89941.7542 | 0 | 0 | 132198.6812 | 0 | 44623.1936 | 169855.5797 | 0 | 0 | -132198.6812 | 125232.3861 | 145631.3056 | 63704.5719 | 12.1803 | 9.0227e-05 | 0.46644 | 0.69447 | 0.22338 | 3.4406 | 3.6446 | 0.15949 | 1.0249 | 2.1296e-10 | 0.82599
113.5896 | 8.7186 | 84.4036 | 13.592 | 17.3527 | 5.7204 | 1666.891 | 0.0094865 | 0 | 0.0094865 | 0 | 1066.08 | 0.97701 | 0 | 0 | 0 | 0 | 0 | 0 | -169110.4264 | -30050.3069 | -89954.2825 | 0 | 0 | 132229.7526 | 0 | 44628.1805 | 169895.6187 | 0 | 0 | -132229.7526 | 125267.4383 | 145664.9614 | 63719.5456 | 12.1814 | 9.0236e-05 | 0.46648 | 0.69449 | 0.22337 | 3.4406 | 3.6446 | 0.15948 | 1.025 | 2.1296e-10 | 0.82606
113.6004 | 8.7194 | 84.4037 | 13.5897 | 17.3546 | 5.7211 | 1667.063 | 0.0094869 | 0 | 0.0094869 | 0 | 1066.252 | 0.97701 | 0 | 0 | 0 | 0 | 0 | 0 | -169134.1049 | -30050.9041 | -89966.8128 | 0 | 0 | 132260.83 | 0 | 44633.1681 | 169935.6654 | 0 | 0 | -132260.83 | 125302.4973 | 145698.6232 | 63734.5223 | 12.1826 | 9.0245e-05 | 0.46653 | 0.6945 | 0.22336 | 3.4407 | 3.6447 | 0.15946 | 1.025 | 2.1295e-10 | 0.82614
113.6113 | 8.7202 | 84.4038 | 13.5874 | 17.3566 | 5.7217 | 1667.235 | 0.0094873 | 0 | 0.0094873 | 0 | 1066.424 | 0.97701 | 0 | 0 | 0 | 0 | 0 | 0 | -169157.7869 | -30051.5014 | -89979.3448 | 0 | 0 | 132291.9135 | 0 | 44638.1565 | 169975.7197 | 0 | 0 | -132291.9135 | 125337.5632 | 145732.2909 | 63749.5018 | 12.1837 | 9.0255e-05 | 0.46657 | 0.69451 | 0.22335 | 3.4408 | 3.6447 | 0.15945 | 1.0251 | 2.1295e-10 | 0.82621
113.7201 | 8.7281 | 84.4045 | 13.5649 | 17.3763 | 5.7282 | 1668.9567 | 0.0094927 | 0 | 0.0094927 | 0 | 1068.1456 | 0.97701 | 0 | 0 | 0 | 0 | 0 | 0 | -169394.8133 | -30057.4793 | -90104.7746 | 0 | 0 | 132603.0796 | 0 | 44688.0838 | 170376.682 | 0 | 0 | -132603.0796 | 125688.5981 | 146069.2956 | 63899.4573 | 12.1951 | 9.0348e-05 | 0.46701 | 0.69464 | 0.22327 | 3.4414 | 3.6452 | 0.1593 | 1.0256 | 2.1291e-10 | 0.82696
113.8288 | 8.736 | 84.4053 | 13.5424 | 17.3961 | 5.7347 | 1670.6809 | 0.0094966 | 0 | 0.0094966 | 0 | 1069.8699 | 0.97701 | 0 | 0 | 0 | 0 | 0 | 0 | -169632.2004 | -30063.4664 | -90230.3952 | 0 | 0 | 132914.8492 | 0 | 44738.0871 | 170778.407 | 0 | 0 | -132914.8492 | 126040.3199 | 146406.8958 | 64049.7036 | 12.2065 | 9.0441e-05 | 0.46744 | 0.69477 | 0.22319 | 3.442 | 3.6458 | 0.15915 | 1.0262 | 2.1288e-10 | 0.82771
113.9376 | 8.7439 | 84.406 | 13.5199 | 17.4158 | 5.7413 | 1672.4077 | 0.0094995 | 0 | 0.0094995 | 0 | 1071.5965 | 0.97701 | 0 | 0 | 0 | 0 | 0 | 0 | -169869.9174 | -30069.4618 | -90356.1904 | 0 | 0 | 133227.2229 | 0 | 44788.1599 | 171180.8954 | 0 | 0 | -133227.2229 | 126392.7354 | 146745.0918 | 64200.241 | 12.2179 | 9.0535e-05 | 0.46788 | 0.6949 | 0.22311 | 3.4427 | 3.6463 | 0.159 | 1.0267 | 2.1284e-10 | 0.82846
113.9381 | 8.7439 | 84.406 | 13.5198 | 17.4159 | 5.7413 | 1672.4163 | 0.0094988 | 0 | 0.0094988 | 0 | 1071.6051 | 0.97701 | 0 | 0 | 0 | 0 | 0 | 0 | -169871.1081 | -30069.4918 | -90356.8206 | 0 | 0 | 133228.7881 | 0 | 44788.4108 | 171182.9121 | 0 | 0 | -133228.7881 | 126394.5013 | 146746.7862 | 64200.9953 | 12.2179 | 9.0535e-05 | 0.46789 | 0.6949 | 0.22311 | 3.4427 | 3.6463 | 0.159 | 1.0267 | 2.1284e-10 | 0.82846
113.9387 | 8.744 | 84.406 | 13.5197 | 17.416 | 5.7413 | 1672.425 | 0.0094988 | 0 | 0.0094988 | 0 | 1071.6138 | 0.97701 | 0 | 0 | 0 | 0 | 0 | 0 | -169872.2988 | -30069.5218 | -90357.4506 | 0 | 0 | 133230.3533 | 0 | 44788.6616 | 171184.9288 | 0 | 0 | -133230.3533 | 126396.2673 | 146748.4807 | 64201.7496 | 12.218 | 9.0536e-05 | 0.46789 | 0.6949 | 0.22311 | 3.4427 | 3.6463 | 0.159 | 1.0268 | 2.1284e-10 | 0.82846
113.9392 | 8.744 | 84.406 | 13.5196 | 17.4161 | 5.7413 | 1672.4336 | 0.0094988 | 0 | 0.0094988 | 0 | 1071.6224 | 0.97701 | 0 | 0 | 0 | 0 | 0 | 0 | -169873.4895 | -30069.5519 | -90358.0807 | 0 | 0 | 133231.9186 | 0 | 44788.9124 | 171186.9456 | 0 | 0 | -133231.9186 | 126398.0332 | 146750.1752 | 64202.5039 | 12.218 | 9.0536e-05 | 0.46789 | 0.6949 | 0.22311 | 3.4427 | 3.6463 | 0.159 | 1.0268 | 2.1284e-10 | 0.82847
113.9398 | 8.744 | 84.406 | 13.5194 | 17.4162 | 5.7414 | 1672.4423 | 0.0094988 | 0 | 0.0094988 | 0 | 1071.6311 | 0.97701 | 0 | 0 | 0 | 0 | 0 | 0 | -169874.6803 | -30069.5819 | -90358.7109 | 0 | 0 | 133233.4838 | 0 | 44789.1632 | 171188.9624 | 0 | 0 | -133233.4838 | 126399.7992 | 146751.8697 | 64203.2582 | 12.2181 | 9.0537e-05 | 0.46789 | 0.6949 | 0.22311 | 3.4427 | 3.6463 | 0.15899 | 1.0268 | 2.1284e-10 | 0.82847
113.9403 | 8.7441 | 84.4061 | 13.5193 | 17.4163 | 5.7414 | 1672.4509 | 0.0094989 | 0 | 0.0094989 | 0 | 1071.6397 | 0.97701 | 0 | 0 | 0 | 0 | 0 | 0 | -169875.871 | -30069.6119 | -90359.341 | 0 | 0 | 133235.0491 | 0 | 44789.414 | 171190.9792 | 0 | 0 | -133235.0491 | 126401.5652 | 146753.5642 | 64204.0126 | 12.2182 | 9.0537e-05 | 0.4679 | 0.6949 | 0.22311 | 3.4427 | 3.6463 | 0.15899 | 1.0268 | 2.1284e-10 | 0.82847
113.9414 | 8.7442 | 84.4061 | 13.5191 | 17.4165 | 5.7415 | 1672.4682 | 0.0094989 | 0 | 0.0094989 | 0 | 1071.657 | 0.97701 | 0 | 0 | 0 | 0 | 0 | 0 | -169878.2525 | -30069.672 | -90360.6012 | 0 | 0 | 133238.1797 | 0 | 44789.9156 | 171195.0128 | 0 | 0 | -133238.1797 | 126405.0972 | 146756.9533 | 64205.5213 | 12.2183 | 9.0538e-05 | 0.4679 | 0.6949 | 0.22311 | 3.4427 | 3.6463 | 0.15899 | 1.0268 | 2.1284e-10 | 0.82848
113.9425 | 8.7442 | 84.4061 | 13.5189 | 17.4167 | 5.7415 | 1672.4855 | 0.0094989 | 0 | 0.0094989 | 0 | 1071.6743 | 0.97701 | 0 | 0 | 0 | 0 | 0 | 0 | -169880.634 | -30069.732 | -90361.8614 | 0 | 0 | 133241.3104 | 0 | 44790.4173 | 171199.0465 | 0 | 0 | -133241.3104 | 126408.6293 | 146760.3425 | 64207.03 | 12.2184 | 9.0539e-05 | 0.4679 | 0.6949 | 0.22311 | 3.4427 | 3.6463 | 0.15899 | 1.0268 | 2.1284e-10 | 0.82849
113.9436 | 8.7443 | 84.4061 | 13.5187 | 17.4169 | 5.7416 | 1672.5028 | 0.009499 | 0 | 0.009499 | 0 | 1071.6916 | 0.97701 | 0 | 0 | 0 | 0 | 0 | 0 | -169883.0155 | -30069.7921 | -90363.1217 | 0 | 0 | 133244.4411 | 0 | 44790.9189 | 171203.0803 | 0 | 0 | -133244.4411 | 126412.1614 | 146763.7317 | 64208.5387 | 12.2185 | 9.054e-05 | 0.46791 | 0.6949 | 0.22311 | 3.4427 | 3.6463 | 0.15899 | 1.0268 | 2.1284e-10 | 0.8285
113.9545 | 8.7451 | 84.4061 | 13.5164 | 17.4189 | 5.7423 | 1672.6758 | 0.0094995 | 0 | 0.0094995 | 0 | 1071.8646 | 0.97701 | 0 | 0 | 0 | 0 | 0 | 0 | -169906.8331 | -30070.3928 | -90375.7255 | 0 | 0 | 133275.7516 | 0 | 44795.9359 | 171243.4226 | 0 | 0 | -133275.7516 | 126447.4867 | 146797.627 | 64223.6277 | 12.2196 | 9.0549e-05 | 0.46795 | 0.69492 | 0.2231 | 3.4428 | 3.6463 | 0.15897 | 1.0268 | 2.1283e-10 | 0.82857
113.9653 | 8.7459 | 84.4062 | 13.5141 | 17.4208 | 5.7429 | 1672.8488 | 0.0094999 | 0 | 0.0094999 | 0 | 1072.0377 | 0.97701 | 0 | 0 | 0 | 0 | 0 | 0 | -169930.6543 | -30070.9936 | -90388.3312 | 0 | 0 | 133307.0683 | 0 | 44800.9536 | 171283.7725 | 0 | 0 | -133307.0683 | 126482.8189 | 146831.5283 | 64238.7197 | 12.2208 | 9.0559e-05 | 0.468 | 0.69493 | 0.22309 | 3.4428 | 3.6464 | 0.15896 | 1.0269 | 2.1283e-10 | 0.82865
113.9762 | 8.7467 | 84.4063 | 13.5119 | 17.4228 | 5.7436 | 1673.0219 | 0.0095003 | 0 | 0.0095003 | 0 | 1072.2107 | 0.97701 | 0 | 0 | 0 | 0 | 0 | 0 | -169954.479 | -30071.5945 | -90400.9388 | 0 | 0 | 133338.391 | 0 | 44805.972 | 171324.1301 | 0 | 0 | -133338.391 | 126518.158 | 146865.4355 | 64253.8145 | 12.2219 | 9.0568e-05 | 0.46804 | 0.69494 | 0.22308 | 3.4429 | 3.6464 | 0.15894 | 1.0269 | 2.1283e-10 | 0.82872
114.0851 | 8.7546 | 84.407 | 13.4894 | 17.4426 | 5.7501 | 1674.7539 | 0.0095059 | 0 | 0.0095059 | 0 | 1073.9427 | 0.97701 | 0 | 0 | 0 | 0 | 0 | 0 | -170192.9366 | -30077.6085 | -90527.1259 | 0 | 0 | 133651.9513 | 0 | 44856.2008 | 171728.1271 | 0 | 0 | -133651.9513 | 126871.9263 | 147204.8367 | 64404.9238 | 12.2332 | 9.0662e-05 | 0.46848 | 0.69507 | 0.223 | 3.4435 | 3.647 | 0.15879 | 1.0275 | 2.1279e-10 | 0.82947
114.194 | 8.7624 | 84.4077 | 13.4669 | 17.4624 | 5.7566 | 1676.4886 | 0.0095099 | 0 | 0.0095099 | 0 | 1075.6774 | 0.97701 | 0 | 0 | 0 | 0 | 0 | 0 | -170431.7613 | -30083.6318 | -90653.5073 | 0 | 0 | 133966.1182 | 0 | 44906.5069 | 172132.8905 | 0 | 0 | -133966.1182 | 127226.3836 | 147544.8355 | 64556.3254 | 12.2445 | 9.0756e-05 | 0.46893 | 0.6952 | 0.22292 | 3.4442 | 3.6475 | 0.15864 | 1.0281 | 2.1275e-10 | 0.83021
114.3029 | 8.7702 | 84.4084 | 13.4444 | 17.4821 | 5.7631 | 1678.2258 | 0.0095129 | 0 | 0.0095129 | 0 | 1077.4146 | 0.97701 | 0 | 0 | 0 | 0 | 0 | 0 | -170670.9215 | -30089.6636 | -90780.0663 | 0 | 0 | 134280.8921 | 0 | 44956.8837 | 172538.4209 | 0 | 0 | -134280.8921 | 127581.5371 | 147885.4319 | 64708.0196 | 12.2557 | 9.085e-05 | 0.46938 | 0.69533 | 0.22284 | 3.4448 | 3.648 | 0.15849 | 1.0287 | 2.1271e-10 | 0.83095
114.3034 | 8.7703 | 84.4084 | 13.4443 | 17.4822 | 5.7632 | 1678.2345 | 0.0095122 | 0 | 0.0095122 | 0 | 1077.4233 | 0.97701 | 0 | 0 | 0 | 0 | 0 | 0 | -170672.1192 | -30089.6938 | -90780.7 | 0 | 0 | 134282.469 | 0 | 44957.136 | 172540.4523 | 0 | 0 | -134282.469 | 127583.3163 | 147887.138 | 64708.7795 | 12.2558 | 9.085e-05 | 0.46938 | 0.69533 | 0.22284 | 3.4448 | 3.648 | 0.15849 | 1.0287 | 2.1271e-10 | 0.83095
114.304 | 8.7703 | 84.4084 | 13.4442 | 17.4823 | 5.7632 | 1678.2432 | 0.0095123 | 0 | 0.0095123 | 0 | 1077.432 | 0.97701 | 0 | 0 | 0 | 0 | 0 | 0 | -170673.3168 | -30089.724 | -90781.3338 | 0 | 0 | 134284.0459 | 0 | 44957.3883 | 172542.4838 | 0 | 0 | -134284.0459 | 127585.0955 | 147888.8441 | 64709.5394 | 12.2558 | 9.0851e-05 | 0.46938 | 0.69533 | 0.22284 | 3.4448 | 3.648 | 0.15849 | 1.0287 | 2.1271e-10 | 0.83096
114.3045 | 8.7704 | 84.4084 | 13.4441 | 17.4824 | 5.7632 | 1678.2519 | 0.0095123 | 0 | 0.0095123 | 0 | 1077.4407 | 0.97701 | 0 | 0 | 0 | 0 | 0 | 0 | -170674.5145 | -30089.7542 | -90781.9676 | 0 | 0 | 134285.6228 | 0 | 44957.6406 | 172544.5153 | 0 | 0 | -134285.6228 | 127586.8748 | 147890.5502 | 64710.2993 | 12.2559 | 9.0851e-05 | 0.46938 | 0.69533 | 0.22284 | 3.4448 | 3.648 | 0.15849 | 1.0287 | 2.1271e-10 | 0.83096
114.3051 | 8.7704 | 84.4084 | 13.444 | 17.4825 | 5.7633 | 1678.2606 | 0.0095123 | 0 | 0.0095123 | 0 | 1077.4494 | 0.97701 | 0 | 0 | 0 | 0 | 0 | 0 | -170675.7121 | -30089.7844 | -90782.6014 | 0 | 0 | 134287.1997 | 0 | 44957.8929 | 172546.5469 | 0 | 0 | -134287.1997 | 127588.654 | 147892.2563 | 64711.0593 | 12.2559 | 9.0852e-05 | 0.46939 | 0.69533 | 0.22284 | 3.4448 | 3.648 | 0.15849 | 1.0287 | 2.1271e-10 | 0.83097
114.3056 | 8.7704 | 84.4084 | 13.4438 | 17.4826 | 5.7633 | 1678.2693 | 0.0095123 | 0 | 0.0095123 | 0 | 1077.4581 | 0.97701 | 0 | 0 | 0 | 0 | 0 | 0 | -170676.9098 | -30089.8146 | -90783.2352 | 0 | 0 | 134288.7766 | 0 | 44958.1451 | 172548.5784 | 0 | 0 | -134288.7766 | 127590.4333 | 147893.9625 | 64711.8192 | 12.256 | 9.0852e-05 | 0.46939 | 0.69534 | 0.22284 | 3.4448 | 3.648 | 0.15849 | 1.0287 | 2.1271e-10 | 0.83097
114.3067 | 8.7705 | 84.4084 | 13.4436 | 17.4828 | 5.7634 | 1678.2867 | 0.0095124 | 0 | 0.0095124 | 0 | 1077.4755 | 0.97701 | 0 | 0 | 0 | 0 | 0 | 0 | -170679.3052 | -30089.8751 | -90784.5028 | 0 | 0 | 134291.9305 | 0 | 44958.6497 | 172552.6416 | 0 | 0 | -134291.9305 | 127593.9919 | 147897.3748 | 64713.3391 | 12.2561 | 9.0853e-05 | 0.46939 | 0.69534 | 0.22283 | 3.4449 | 3.648 | 0.15849 | 1.0287 | 2.1271e-10 | 0.83098
114.3078 | 8.7706 | 84.4084 | 13.4434 | 17.483 | 5.7634 | 1678.3041 | 0.0095124 | 0 | 0.0095124 | 0 | 1077.4929 | 0.97701 | 0 | 0 | 0 | 0 | 0 | 0 | -170681.7006 | -30089.9355 | -90785.7704 | 0 | 0 | 134295.0845 | 0 | 44959.1543 | 172556.7048 | 0 | 0 | -134295.0845 | 127597.5505 | 147900.7871 | 64714.8591 | 12.2562 | 9.0854e-05 | 0.4694 | 0.69534 | 0.22283 | 3.4449 | 3.648 | 0.15849 | 1.0287 | 2.1271e-10 | 0.83098
114.3089 | 8.7707 | 84.4084 | 13.4432 | 17.4832 | 5.7635 | 1678.3215 | 0.0095125 | 0 | 0.0095125 | 0 | 1077.5103 | 0.97701 | 0 | 0 | 0 | 0 | 0 | 0 | -170684.0961 | -30089.9959 | -90787.038 | 0 | 0 | 134298.2385 | 0 | 44959.6588 | 172560.7681 | 0 | 0 | -134298.2385 | 127601.1093 | 147904.1996 | 64716.379 | 12.2563 | 9.0855e-05 | 0.4694 | 0.69534 | 0.22283 | 3.4449 | 3.648 | 0.15848 | 1.0287 | 2.1271e-10 | 0.83099
114.3198 | 8.7715 | 84.4085 | 13.4409 | 17.4852 | 5.7641 | 1678.4955 | 0.009513 | 0 | 0.009513 | 0 | 1077.6843 | 0.97701 | 0 | 0 | 0 | 0 | 0 | 0 | -170708.0527 | -30090.6001 | -90799.7154 | 0 | 0 | 134329.782 | 0 | 44964.7051 | 172601.4055 | 0 | 0 | -134329.782 | 127636.7004 | 147938.3272 | 64731.5803 | 12.2574 | 9.0864e-05 | 0.46945 | 0.69535 | 0.22282 | 3.4449 | 3.6481 | 0.15847 | 1.0287 | 2.1271e-10 | 0.83107
114.3307 | 8.7722 | 84.4086 | 13.4387 | 17.4872 | 5.7648 | 1678.6696 | 0.0095134 | 0 | 0.0095134 | 0 | 1077.8583 | 0.97701 | 0 | 0 | 0 | 0 | 0 | 0 | -170732.0131 | -30091.2044 | -90812.3948 | 0 | 0 | 134361.3317 | 0 | 44969.7521 | 172642.0505 | 0 | 0 | -134361.3317 | 127672.2984 | 147972.4609 | 64746.7846 | 12.2586 | 9.0874e-05 | 0.46949 | 0.69537 | 0.22282 | 3.445 | 3.6481 | 0.15845 | 1.0288 | 2.1271e-10 | 0.83114
114.3416 | 8.773 | 84.4086 | 13.4364 | 17.4892 | 5.7654 | 1678.8436 | 0.0095138 | 0 | 0.0095138 | 0 | 1078.0324 | 0.97701 | 0 | 0 | 0 | 0 | 0 | 0 | -170755.977 | -30091.8088 | -90825.076 | 0 | 0 | 134392.8874 | 0 | 44974.7999 | 172682.7033 | 0 | 0 | -134392.8874 | 127707.9034 | 148006.6005 | 64761.9917 | 12.2597 | 9.0883e-05 | 0.46954 | 0.69538 | 0.22281 | 3.4451 | 3.6482 | 0.15844 | 1.0289 | 2.127e-10 | 0.83121
114.4506 | 8.7808 | 84.4093 | 13.4139 | 17.509 | 5.772 | 1680.5858 | 0.0095196 | 0 | 0.0095196 | 0 | 1079.7745 | 0.97701 | 0 | 0 | 0 | 0 | 0 | 0 | -170995.8302 | -30097.858 | -90952.0016 | 0 | 0 | 134708.7798 | 0 | 45025.3226 | 173089.6538 | 0 | 0 | -134708.7798 | 128064.3311 | 148348.3263 | 64914.2249 | 12.2709 | 9.0977e-05 | 0.46999 | 0.69551 | 0.22273 | 3.4457 | 3.6487 | 0.15829 | 1.0294 | 2.1266e-10 | 0.83196
114.5595 | 8.7886 | 84.41 | 13.3915 | 17.5288 | 5.7785 | 1682.3307 | 0.0095237 | 0 | 0.0095237 | 0 | 1081.5194 | 0.97701 | 0 | 0 | 0 | 0 | 0 | 0 | -171236.0561 | -30103.9167 | -91079.1245 | 0 | 0 | 135025.2814 | 0 | 45075.9239 | 173497.3738 | 0 | 0 | -135025.2814 | 128421.4499 | 148690.6513 | 65066.7516 | 12.282 | 9.1072e-05 | 0.47044 | 0.69564 | 0.22264 | 3.4464 | 3.6492 | 0.15813 | 1.03 | 2.1263e-10 | 0.83269
114.6685 | 8.7964 | 84.4106 | 13.369 | 17.5486 | 5.785 | 1684.0781 | 0.0095268 | 0 | 0.0095268 | 0 | 1083.2667 | 0.97701 | 0 | 0 | 0 | 0 | 0 | 0 | -171476.6228 | -30109.9839 | -91206.4278 | 0 | 0 | 135342.3928 | 0 | 45126.597 | 173905.864 | 0 | 0 | -135342.3928 | 128779.267 | 149033.5757 | 65219.5722 | 12.2931 | 9.1166e-05 | 0.47089 | 0.69577 | 0.22256 | 3.447 | 3.6497 | 0.15798 | 1.0306 | 2.1259e-10 | 0.83343
114.6691 | 8.7965 | 84.4106 | 13.3689 | 17.5487 | 5.7851 | 1684.0868 | 0.0095261 | 0 | 0.0095261 | 0 | 1083.2755 | 0.97701 | 0 | 0 | 0 | 0 | 0 | 0 | -171477.8273 | -30110.0143 | -91207.0652 | 0 | 0 | 135343.981 | 0 | 45126.8507 | 173907.9098 | 0 | 0 | -135343.981 | 128781.0591 | 149035.293 | 65220.3376 | 12.2932 | 9.1167e-05 | 0.47089 | 0.69577 | 0.22256 | 3.447 | 3.6497 | 0.15798 | 1.0306 | 2.1259e-10 | 0.83344
114.6696 | 8.7965 | 84.4106 | 13.3688 | 17.5488 | 5.7851 | 1684.0956 | 0.0095261 | 0 | 0.0095261 | 0 | 1083.2842 | 0.97701 | 0 | 0 | 0 | 0 | 0 | 0 | -171479.0317 | -30110.0447 | -91207.7025 | 0 | 0 | 135345.5692 | 0 | 45127.1044 | 173909.9557 | 0 | 0 | -135345.5692 | 128782.8513 | 149037.0104 | 65221.103 | 12.2932 | 9.1167e-05 | 0.4709 | 0.69577 | 0.22256 | 3.447 | 3.6497 | 0.15798 | 1.0306 | 2.1259e-10 | 0.83344
114.6702 | 8.7965 | 84.4106 | 13.3687 | 17.5489 | 5.7851 | 1684.1043 | 0.0095261 | 0 | 0.0095261 | 0 | 1083.293 | 0.97701 | 0 | 0 | 0 | 0 | 0 | 0 | -171480.2362 | -30110.0751 | -91208.3399 | 0 | 0 | 135347.1575 | 0 | 45127.3581 | 173912.0016 | 0 | 0 | -135347.1575 | 128784.6435 | 149038.7278 | 65221.8684 | 12.2933 | 9.1168e-05 | 0.4709 | 0.69577 | 0.22256 | 3.447 | 3.6497 | 0.15798 | 1.0306 | 2.1259e-10 | 0.83344
114.6707 | 8.7966 | 84.4106 | 13.3686 | 17.549 | 5.7852 | 1684.1131 | 0.0095262 | 0 | 0.0095262 | 0 | 1083.3017 | 0.97701 | 0 | 0 | 0 | 0 | 0 | 0 | -171481.4406 | -30110.1054 | -91208.9773 | 0 | 0 | 135348.7458 | 0 | 45127.6118 | 173914.0475 | 0 | 0 | -135348.7458 | 128786.4357 | 149040.4452 | 65222.6338 | 12.2934 | 9.1168e-05 | 0.4709 | 0.69577 | 0.22256 | 3.447 | 3.6497 | 0.15798 | 1.0306 | 2.1259e-10 | 0.83345
114.6713 | 8.7966 | 84.4106 | 13.3685 | 17.5491 | 5.7852 | 1684.1218 | 0.0095262 | 0 | 0.0095262 | 0 | 1083.3105 | 0.97701 | 0 | 0 | 0 | 0 | 0 | 0 | -171482.6451 | -30110.1358 | -91209.6146 | 0 | 0 | 135350.334 | 0 | 45127.8655 | 173916.0934 | 0 | 0 | -135350.334 | 128788.2279 | 149042.1626 | 65223.3992 | 12.2934 | 9.1169e-05 | 0.4709 | 0.69578 | 0.22256 | 3.447 | 3.6498 | 0.15798 | 1.0306 | 2.1259e-10 | 0.83345
114.6723 | 8.7967 | 84.4106 | 13.3682 | 17.5493 | 5.7853 | 1684.1393 | 0.0095262 | 0 | 0.0095262 | 0 | 1083.328 | 0.97701 | 0 | 0 | 0 | 0 | 0 | 0 | -171485.0541 | -30110.1966 | -91210.8894 | 0 | 0 | 135353.5107 | 0 | 45128.3729 | 173920.1853 | 0 | 0 | -135353.5107 | 128791.8124 | 149045.5974 | 65224.9301 | 12.2935 | 9.117e-05 | 0.47091 | 0.69578 | 0.22256 | 3.447 | 3.6498 | 0.15798 | 1.0306 | 2.1259e-10 | 0.83346
114.6734 | 8.7968 | 84.4106 | 13.368 | 17.5495 | 5.7853 | 1684.1568 | 0.0095263 | 0 | 0.0095263 | 0 | 1083.3455 | 0.97701 | 0 | 0 | 0 | 0 | 0 | 0 | -171487.463 | -30110.2573 | -91212.1642 | 0 | 0 | 135356.6873 | 0 | 45128.8804 | 173924.2773 | 0 | 0 | -135356.6873 | 128795.3969 | 149049.0324 | 65226.461 | 12.2936 | 9.1171e-05 | 0.47091 | 0.69578 | 0.22256 | 3.447 | 3.6498 | 0.15798 | 1.0306 | 2.1259e-10 | 0.83347
114.6745 | 8.7969 | 84.4106 | 13.3678 | 17.5497 | 5.7854 | 1684.1743 | 0.0095263 | 0 | 0.0095263 | 0 | 1083.363 | 0.97701 | 0 | 0 | 0 | 0 | 0 | 0 | -171489.8721 | -30110.3181 | -91213.439 | 0 | 0 | 135359.8641 | 0 | 45129.3878 | 173928.3693 | 0 | 0 | -135359.8641 | 128798.9815 | 149052.4674 | 65227.9919 | 12.2937 | 9.1172e-05 | 0.47092 | 0.69578 | 0.22256 | 3.447 | 3.6498 | 0.15797 | 1.0306 | 2.1259e-10 | 0.83347
114.6854 | 8.7976 | 84.4107 | 13.3655 | 17.5517 | 5.786 | 1684.3493 | 0.0095269 | 0 | 0.0095269 | 0 | 1083.538 | 0.97701 | 0 | 0 | 0 | 0 | 0 | 0 | -171513.9645 | -30110.9257 | -91226.1883 | 0 | 0 | 135391.6348 | 0 | 45134.4626 | 173969.2941 | 0 | 0 | -135391.6348 | 128834.8315 | 149086.8205 | 65243.3026 | 12.2949 | 9.1181e-05 | 0.47096 | 0.69579 | 0.22255 | 3.4471 | 3.6498 | 0.15796 | 1.0307 | 2.1258e-10 | 0.83355
114.6963 | 8.7984 | 84.4108 | 13.3633 | 17.5537 | 5.7867 | 1684.5243 | 0.0095273 | 0 | 0.0095273 | 0 | 1083.713 | 0.97701 | 0 | 0 | 0 | 0 | 0 | 0 | -171538.0607 | -30111.5334 | -91238.9395 | 0 | 0 | 135423.4116 | 0 | 45139.5383 | 174010.2266 | 0 | 0 | -135423.4116 | 128870.6884 | 149121.1797 | 65258.6163 | 12.296 | 9.1191e-05 | 0.47101 | 0.69581 | 0.22254 | 3.4472 | 3.6499 | 0.15794 | 1.0307 | 2.1258e-10 | 0.83362
114.7072 | 8.7992 | 84.4108 | 13.361 | 17.5557 | 5.7874 | 1684.6994 | 0.0095277 | 0 | 0.0095277 | 0 | 1083.888 | 0.97701 | 0 | 0 | 0 | 0 | 0 | 0 | -171562.1604 | -30112.1412 | -91251.6926 | 0 | 0 | 135455.1945 | 0 | 45144.6147 | 174051.1669 | 0 | 0 | -135455.1945 | 128906.5522 | 149155.5449 | 65273.933 | 12.2971 | 9.12e-05 | 0.47105 | 0.69582 | 0.22253 | 3.4472 | 3.6499 | 0.15793 | 1.0308 | 2.1258e-10 | 0.83369
114.8163 | 8.807 | 84.4114 | 13.3386 | 17.5755 | 5.7939 | 1686.4514 | 0.0095336 | 0 | 0.0095336 | 0 | 1085.6401 | 0.97701 | 0 | 0 | 0 | 0 | 0 | 0 | -171803.3752 | -30118.2248 | -91379.3388 | 0 | 0 | 135773.3599 | 0 | 45195.4242 | 174460.9938 | 0 | 0 | -135773.3599 | 129265.5696 | 149499.5271 | 65427.2616 | 12.3081 | 9.1295e-05 | 0.47151 | 0.69595 | 0.22245 | 3.4479 | 3.6504 | 0.15777 | 1.0314 | 2.1254e-10 | 0.83443
114.9254 | 8.8147 | 84.4121 | 13.3162 | 17.5953 | 5.8004 | 1688.2062 | 0.0095378 | 0 | 0.0095378 | 0 | 1087.3949 | 0.97701 | 0 | 0 | 0 | 0 | 0 | 0 | -172044.9681 | -30124.318 | -91507.1851 | 0 | 0 | 136092.1371 | 0 | 45246.3134 | 174871.5931 | 0 | 0 | -136092.1371 | 129625.2797 | 149844.1099 | 65580.885 | 12.3192 | 9.139e-05 | 0.47197 | 0.69608 | 0.22237 | 3.4485 | 3.651 | 0.15762 | 1.0319 | 2.125e-10 | 0.83516
115.0344 | 8.8224 | 84.4126 | 13.2937 | 17.6152 | 5.807 | 1689.9637 | 0.009541 | 0 | 0.009541 | 0 | 1089.1522 | 0.97701 | 0 | 0 | 0 | 0 | 0 | 0 | -172286.9064 | -30130.4198 | -91635.2141 | 0 | 0 | 136411.5265 | 0 | 45297.2754 | 175282.9654 | 0 | 0 | -136411.5265 | 129985.69 | 150189.2934 | 65734.8034 | 12.3301 | 9.1485e-05 | 0.47243 | 0.69622 | 0.22228 | 3.4492 | 3.6515 | 0.15747 | 1.0325 | 2.1246e-10 | 0.8359
115.035 | 8.8225 | 84.4126 | 13.2936 | 17.6153 | 5.807 | 1689.9725 | 0.0095403 | 0 | 0.0095403 | 0 | 1089.161 | 0.97701 | 0 | 0 | 0 | 0 | 0 | 0 | -172288.1175 | -30130.4504 | -91635.855 | 0 | 0 | 136413.1258 | 0 | 45297.5305 | 175285.0252 | 0 | 0 | -136413.1258 | 129987.4947 | 150191.0217 | 65735.5741 | 12.3302 | 9.1486e-05 | 0.47243 | 0.69622 | 0.22228 | 3.4492 | 3.6515 | 0.15747 | 1.0325 | 2.1246e-10 | 0.8359
115.0355 | 8.8225 | 84.4127 | 13.2935 | 17.6154 | 5.807 | 1689.9812 | 0.0095403 | 0 | 0.0095403 | 0 | 1089.1698 | 0.97701 | 0 | 0 | 0 | 0 | 0 | 0 | -172289.3286 | -30130.4809 | -91636.4959 | 0 | 0 | 136414.7251 | 0 | 45297.7856 | 175287.0851 | 0 | 0 | -136414.7251 | 129989.2995 | 150192.75 | 65736.3449 | 12.3302 | 9.1486e-05 | 0.47244 | 0.69622 | 0.22228 | 3.4492 | 3.6515 | 0.15747 | 1.0325 | 2.1246e-10 | 0.8359
115.0361 | 8.8226 | 84.4127 | 13.2934 | 17.6155 | 5.8071 | 1689.99 | 0.0095403 | 0 | 0.0095403 | 0 | 1089.1786 | 0.97701 | 0 | 0 | 0 | 0 | 0 | 0 | -172290.5396 | -30130.5114 | -91637.1368 | 0 | 0 | 136416.3244 | 0 | 45298.0407 | 175289.145 | 0 | 0 | -136416.3244 | 129991.1042 | 150194.4783 | 65737.1156 | 12.3303 | 9.1486e-05 | 0.47244 | 0.69622 | 0.22228 | 3.4492 | 3.6515 | 0.15746 | 1.0325 | 2.1246e-10 | 0.83591
115.0366 | 8.8226 | 84.4127 | 13.2933 | 17.6156 | 5.8071 | 1689.9988 | 0.0095403 | 0 | 0.0095403 | 0 | 1089.1874 | 0.97701 | 0 | 0 | 0 | 0 | 0 | 0 | -172291.7507 | -30130.542 | -91637.7776 | 0 | 0 | 136417.9238 | 0 | 45298.2958 | 175291.2049 | 0 | 0 | -136417.9238 | 129992.909 | 150196.2066 | 65737.8863 | 12.3304 | 9.1487e-05 | 0.47244 | 0.69622 | 0.22228 | 3.4492 | 3.6515 | 0.15746 | 1.0325 | 2.1246e-10 | 0.83591
115.0372 | 8.8226 | 84.4127 | 13.2932 | 17.6157 | 5.8071 | 1690.0076 | 0.0095404 | 0 | 0.0095404 | 0 | 1089.1962 | 0.97701 | 0 | 0 | 0 | 0 | 0 | 0 | -172292.9618 | -30130.5725 | -91638.4185 | 0 | 0 | 136419.5231 | 0 | 45298.5509 | 175293.2648 | 0 | 0 | -136419.5231 | 129994.7139 | 150197.935 | 65738.6571 | 12.3304 | 9.1487e-05 | 0.47244 | 0.69622 | 0.22228 | 3.4492 | 3.6515 | 0.15746 | 1.0325 | 2.1246e-10 | 0.83592
115.0382 | 8.8227 | 84.4127 | 13.293 | 17.6159 | 5.8072 | 1690.0252 | 0.0095404 | 0 | 0.0095404 | 0 | 1089.2138 | 0.97701 | 0 | 0 | 0 | 0 | 0 | 0 | -172295.384 | -30130.6336 | -91639.7003 | 0 | 0 | 136422.7219 | 0 | 45299.0611 | 175297.3847 | 0 | 0 | -136422.7219 | 129998.3235 | 150201.3918 | 65740.1986 | 12.3305 | 9.1488e-05 | 0.47245 | 0.69622 | 0.22228 | 3.4492 | 3.6515 | 0.15746 | 1.0325 | 2.1246e-10 | 0.83592
115.0393 | 8.8228 | 84.4127 | 13.2927 | 17.6161 | 5.8073 | 1690.0428 | 0.0095405 | 0 | 0.0095405 | 0 | 1089.2314 | 0.97701 | 0 | 0 | 0 | 0 | 0 | 0 | -172297.8062 | -30130.6947 | -91640.9821 | 0 | 0 | 136425.9207 | 0 | 45299.5714 | 175301.5046 | 0 | 0 | -136425.9207 | 130001.9333 | 150204.8486 | 65741.7402 | 12.3306 | 9.1489e-05 | 0.47245 | 0.69622 | 0.22228 | 3.4492 | 3.6515 | 0.15746 | 1.0326 | 2.1246e-10 | 0.83593
115.0404 | 8.8229 | 84.4127 | 13.2925 | 17.6163 | 5.8073 | 1690.0604 | 0.0095405 | 0 | 0.0095405 | 0 | 1089.249 | 0.97701 | 0 | 0 | 0 | 0 | 0 | 0 | -172300.2285 | -30130.7558 | -91642.2639 | 0 | 0 | 136429.1195 | 0 | 45300.0816 | 175305.6247 | 0 | 0 | -136429.1195 | 130005.5431 | 150208.3055 | 65743.2818 | 12.3307 | 9.149e-05 | 0.47246 | 0.69622 | 0.22228 | 3.4492 | 3.6515 | 0.15746 | 1.0326 | 2.1246e-10 | 0.83594
115.0513 | 8.8236 | 84.4127 | 13.2903 | 17.6183 | 5.808 | 1690.2364 | 0.0095411 | 0 | 0.0095411 | 0 | 1089.4249 | 0.97701 | 0 | 0 | 0 | 0 | 0 | 0 | -172324.4533 | -30131.3668 | -91655.0832 | 0 | 0 | 136461.1116 | 0 | 45305.1843 | 175346.8294 | 0 | 0 | -136461.1116 | 130041.6451 | 150242.8775 | 65758.6992 | 12.3318 | 9.15e-05 | 0.4725 | 0.69624 | 0.22227 | 3.4493 | 3.6516 | 0.15744 | 1.0326 | 2.1246e-10 | 0.83601
115.0623 | 8.8244 | 84.4128 | 13.288 | 17.6202 | 5.8087 | 1690.4124 | 0.0095415 | 0 | 0.0095415 | 0 | 1089.6009 | 0.97701 | 0 | 0 | 0 | 0 | 0 | 0 | -172348.682 | -30131.9778 | -91667.9046 | 0 | 0 | 136493.1099 | 0 | 45310.2879 | 175388.0419 | 0 | 0 | -136493.1099 | 130077.754 | 150277.4556 | 65774.1196 | 12.3329 | 9.1509e-05 | 0.47255 | 0.69625 | 0.22226 | 3.4494 | 3.6516 | 0.15743 | 1.0327 | 2.1245e-10 | 0.83608
115.0732 | 8.8252 | 84.4129 | 13.2858 | 17.6222 | 5.8093 | 1690.5884 | 0.009542 | 0 | 0.009542 | 0 | 1089.7769 | 0.97701 | 0 | 0 | 0 | 0 | 0 | 0 | -172372.9143 | -30132.589 | -91680.7278 | 0 | 0 | 136525.1142 | 0 | 45315.3922 | 175429.2621 | 0 | 0 | -136525.1142 | 130113.87 | 150312.0398 | 65789.543 | 12.334 | 9.1519e-05 | 0.4726 | 0.69626 | 0.22225 | 3.4494 | 3.6517 | 0.15741 | 1.0327 | 2.1245e-10 | 0.83616
115.1823 | 8.8329 | 84.4134 | 13.2634 | 17.6421 | 5.8159 | 1692.3501 | 0.0095479 | 0 | 0.0095479 | 0 | 1091.5386 | 0.97701 | 0 | 0 | 0 | 0 | 0 | 0 | -172615.4571 | -30138.7061 | -91809.0768 | 0 | 0 | 136845.4953 | 0 | 45366.4815 | 175841.8903 | 0 | 0 | -136845.4953 | 130475.4088 | 150658.2118 | 65943.9393 | 12.345 | 9.1614e-05 | 0.47306 | 0.6964 | 0.22217 | 3.4501 | 3.6522 | 0.15726 | 1.0333 | 2.1241e-10 | 0.83689
115.2914 | 8.8406 | 84.414 | 13.241 | 17.662 | 5.8224 | 1694.1146 | 0.0095522 | 0 | 0.0095522 | 0 | 1093.3031 | 0.97701 | 0 | 0 | 0 | 0 | 0 | 0 | -172858.3829 | -30144.8328 | -91937.6284 | 0 | 0 | 137166.4902 | 0 | 45417.6515 | 176255.2933 | 0 | 0 | -137166.4902 | 130837.6419 | 151004.9854 | 66098.6315 | 12.3559 | 9.171e-05 | 0.47353 | 0.69653 | 0.22209 | 3.4508 | 3.6527 | 0.1571 | 1.0339 | 2.1237e-10 | 0.83762
115.4005 | 8.8483 | 84.4145 | 13.2186 | 17.6818 | 5.829 | 1695.8817 | 0.0095555 | 0 | 0.0095555 | 0 | 1095.0701 | 0.97701 | 0 | 0 | 0 | 0 | 0 | 0 | -173101.6584 | -30150.9684 | -92066.3651 | 0 | 0 | 137488.0996 | 0 | 45468.8951 | 176669.4717 | 0 | 0 | -137488.0996 | 131200.5766 | 151352.3608 | 66253.6198 | 12.3667 | 9.1805e-05 | 0.47399 | 0.69666 | 0.222 | 3.4514 | 3.6533 | 0.15695 | 1.0345 | 2.1234e-10 | 0.83835
115.4011 | 8.8483 | 84.4145 | 13.2185 | 17.6819 | 5.829 | 1695.8905 | 0.0095548 | 0 | 0.0095548 | 0 | 1095.079 | 0.97701 | 0 | 0 | 0 | 0 | 0 | 0 | -173102.8759 | -30150.9991 | -92067.0094 | 0 | 0 | 137489.7096 | 0 | 45469.1515 | 176671.5452 | 0 | 0 | -137489.7096 | 131202.3936 | 151354.0997 | 66254.3957 | 12.3668 | 9.1806e-05 | 0.474 | 0.69666 | 0.222 | 3.4514 | 3.6533 | 0.15695 | 1.0345 | 2.1234e-10 | 0.83835
115.4016 | 8.8484 | 84.4145 | 13.2184 | 17.682 | 5.829 | 1695.8994 | 0.0095548 | 0 | 0.0095548 | 0 | 1095.0878 | 0.97701 | 0 | 0 | 0 | 0 | 0 | 0 | -173104.0934 | -30151.0298 | -92067.6536 | 0 | 0 | 137491.3197 | 0 | 45469.408 | 176673.6187 | 0 | 0 | -137491.3197 | 131204.2107 | 151355.8386 | 66255.1716 | 12.3668 | 9.1806e-05 | 0.474 | 0.69666 | 0.222 | 3.4514 | 3.6533 | 0.15695 | 1.0345 | 2.1234e-10 | 0.83835
115.4022 | 8.8484 | 84.4145 | 13.2183 | 17.6821 | 5.8291 | 1695.9082 | 0.0095548 | 0 | 0.0095548 | 0 | 1095.0967 | 0.97701 | 0 | 0 | 0 | 0 | 0 | 0 | -173105.3109 | -30151.0605 | -92068.2979 | 0 | 0 | 137492.9298 | 0 | 45469.6645 | 176675.6922 | 0 | 0 | -137492.9298 | 131206.0277 | 151357.5776 | 66255.9475 | 12.3669 | 9.1807e-05 | 0.474 | 0.69666 | 0.222 | 3.4514 | 3.6533 | 0.15695 | 1.0345 | 2.1234e-10 | 0.83836
115.4027 | 8.8484 | 84.4145 | 13.2182 | 17.6822 | 5.8291 | 1695.917 | 0.0095548 | 0 | 0.0095548 | 0 | 1095.1055 | 0.97701 | 0 | 0 | 0 | 0 | 0 | 0 | -173106.5285 | -30151.0912 | -92068.9422 | 0 | 0 | 137494.54 | 0 | 45469.9209 | 176677.7657 | 0 | 0 | -137494.54 | 131207.8448 | 151359.3165 | 66256.7235 | 12.3669 | 9.1807e-05 | 0.474 | 0.69667 | 0.222 | 3.4514 | 3.6533 | 0.15694 | 1.0345 | 2.1234e-10 | 0.83836
115.4032 | 8.8485 | 84.4145 | 13.218 | 17.6823 | 5.8291 | 1695.9259 | 0.0095549 | 0 | 0.0095549 | 0 | 1095.1143 | 0.97701 | 0 | 0 | 0 | 0 | 0 | 0 | -173107.746 | -30151.1219 | -92069.5865 | 0 | 0 | 137496.1501 | 0 | 45470.1774 | 176679.8392 | 0 | 0 | -137496.1501 | 131209.6619 | 151361.0555 | 66257.4994 | 12.367 | 9.1808e-05 | 0.47401 | 0.69667 | 0.222 | 3.4514 | 3.6533 | 0.15694 | 1.0345 | 2.1234e-10 | 0.83836
115.4043 | 8.8485 | 84.4146 | 13.2178 | 17.6825 | 5.8292 | 1695.9436 | 0.0095549 | 0 | 0.0095549 | 0 | 1095.132 | 0.97701 | 0 | 0 | 0 | 0 | 0 | 0 | -173110.1811 | -30151.1833 | -92070.8751 | 0 | 0 | 137499.3704 | 0 | 45470.6903 | 176683.9864 | 0 | 0 | -137499.3704 | 131213.2961 | 151364.5335 | 66259.0514 | 12.3671 | 9.1809e-05 | 0.47401 | 0.69667 | 0.222 | 3.4514 | 3.6533 | 0.15694 | 1.0345 | 2.1234e-10 | 0.83837
115.4054 | 8.8486 | 84.4146 | 13.2176 | 17.6827 | 5.8293 | 1695.9613 | 0.0095549 | 0 | 0.0095549 | 0 | 1095.1497 | 0.97701 | 0 | 0 | 0 | 0 | 0 | 0 | -173112.6163 | -30151.2448 | -92072.1638 | 0 | 0 | 137502.5908 | 0 | 45471.2033 | 176688.1336 | 0 | 0 | -137502.5908 | 131216.9304 | 151368.0116 | 66260.6033 | 12.3672 | 9.181e-05 | 0.47402 | 0.69667 | 0.222 | 3.4515 | 3.6533 | 0.15694 | 1.0345 | 2.1234e-10 | 0.83838
115.4065 | 8.8487 | 84.4146 | 13.2174 | 17.6829 | 5.8293 | 1695.979 | 0.009555 | 0 | 0.009555 | 0 | 1095.1674 | 0.97701 | 0 | 0 | 0 | 0 | 0 | 0 | -173115.0514 | -30151.3062 | -92073.4524 | 0 | 0 | 137505.8113 | 0 | 45471.7162 | 176692.2809 | 0 | 0 | -137505.8113 | 131220.5647 | 151371.4897 | 66262.1553 | 12.3673 | 9.1811e-05 | 0.47402 | 0.69667 | 0.222 | 3.4515 | 3.6533 | 0.15694 | 1.0345 | 2.1233e-10 | 0.83839
115.4174 | 8.8495 | 84.4146 | 13.2151 | 17.6849 | 5.83 | 1696.1558 | 0.0095556 | 0 | 0.0095556 | 0 | 1095.3443 | 0.97701 | 0 | 0 | 0 | 0 | 0 | 0 | -173139.4054 | -30151.9204 | -92086.3401 | 0 | 0 | 137538.0192 | 0 | 45476.8461 | 176733.7583 | 0 | 0 | -137538.0192 | 131256.9121 | 151406.2742 | 66277.6767 | 12.3684 | 9.182e-05 | 0.47407 | 0.69668 | 0.22199 | 3.4515 | 3.6534 | 0.15692 | 1.0346 | 2.1233e-10 | 0.83846
115.4284 | 8.8502 | 84.4147 | 13.2129 | 17.6869 | 5.8306 | 1696.3328 | 0.009556 | 0 | 0.009556 | 0 | 1095.5212 | 0.97701 | 0 | 0 | 0 | 0 | 0 | 0 | -173163.7633 | -30152.5347 | -92099.2298 | 0 | 0 | 137570.2332 | 0 | 45481.9769 | 176775.2434 | 0 | 0 | -137570.2332 | 131293.2665 | 151441.0647 | 66293.2012 | 12.3695 | 9.183e-05 | 0.47411 | 0.6967 | 0.22198 | 3.4516 | 3.6534 | 0.15691 | 1.0346 | 2.1233e-10 | 0.83853
115.4393 | 8.851 | 84.4147 | 13.2107 | 17.6889 | 5.8313 | 1696.5097 | 0.0095565 | 0 | 0.0095565 | 0 | 1095.6982 | 0.97701 | 0 | 0 | 0 | 0 | 0 | 0 | -173188.1248 | -30153.1491 | -92112.1214 | 0 | 0 | 137602.4534 | 0 | 45487.1084 | 176816.7362 | 0 | 0 | -137602.4534 | 131329.6278 | 151475.8612 | 66308.7285 | 12.3705 | 9.1839e-05 | 0.47416 | 0.69671 | 0.22197 | 3.4517 | 3.6535 | 0.15689 | 1.0347 | 2.1232e-10 | 0.8386
115.5484 | 8.8587 | 84.4153 | 13.1883 | 17.7088 | 5.8378 | 1698.2808 | 0.0095625 | 0 | 0.0095625 | 0 | 1097.4693 | 0.97701 | 0 | 0 | 0 | 0 | 0 | 0 | -173431.9624 | -30159.2989 | -92241.1556 | 0 | 0 | 137924.9938 | 0 | 45538.4705 | 177232.0921 | 0 | 0 | -137924.9938 | 131693.6216 | 151824.1579 | 66464.1655 | 12.3813 | 9.1935e-05 | 0.47463 | 0.69684 | 0.22189 | 3.4523 | 3.654 | 0.15674 | 1.0353 | 2.1229e-10 | 0.83933
115.6576 | 8.8663 | 84.4158 | 13.1659 | 17.7287 | 5.8444 | 1700.0547 | 0.0095669 | 0 | 0.0095669 | 0 | 1099.2432 | 0.97701 | 0 | 0 | 0 | 0 | 0 | 0 | -173676.1874 | -30165.4584 | -92370.3947 | 0 | 0 | 138248.15 | 0 | 45589.9141 | 177648.2249 | 0 | 0 | -138248.15 | 132058.3108 | 152173.057 | 66619.8992 | 12.3921 | 9.2031e-05 | 0.47511 | 0.69698 | 0.2218 | 3.453 | 3.6545 | 0.15658 | 1.0359 | 2.1225e-10 | 0.84005
115.7667 | 8.8739 | 84.4163 | 13.1436 | 17.7486 | 5.851 | 1701.8313 | 0.0095702 | 0 | 0.0095702 | 0 | 1101.0197 | 0.97701 | 0 | 0 | 0 | 0 | 0 | 0 | -173920.7657 | -30171.6268 | -92499.8208 | 0 | 0 | 138571.9224 | 0 | 45641.4322 | 178065.1351 | 0 | 0 | -138571.9224 | 132423.7029 | 152522.5586 | 66775.9299 | 12.4028 | 9.2128e-05 | 0.47558 | 0.69711 | 0.22172 | 3.4537 | 3.6551 | 0.15642 | 1.0365 | 2.1221e-10 | 0.84078
115.7673 | 8.874 | 84.4163 | 13.1435 | 17.7487 | 5.851 | 1701.8402 | 0.0095695 | 0 | 0.0095695 | 0 | 1101.0286 | 0.97701 | 0 | 0 | 0 | 0 | 0 | 0 | -173921.9896 | -30171.6577 | -92500.4684 | 0 | 0 | 138573.543 | 0 | 45641.69 | 178067.2218 | 0 | 0 | -138573.543 | 132425.5319 | 152524.3078 | 66776.7109 | 12.4029 | 9.2128e-05 | 0.47558 | 0.69711 | 0.22172 | 3.4537 | 3.6551 | 0.15642 | 1.0365 | 2.1221e-10 | 0.84078
115.7678 | 8.874 | 84.4163 | 13.1434 | 17.7488 | 5.851 | 1701.8491 | 0.0095695 | 0 | 0.0095695 | 0 | 1101.0375 | 0.97701 | 0 | 0 | 0 | 0 | 0 | 0 | -173923.2134 | -30171.6885 | -92501.116 | 0 | 0 | 138575.1636 | 0 | 45641.9477 | 178069.3086 | 0 | 0 | -138575.1636 | 132427.3609 | 152526.057 | 66777.4919 | 12.4029 | 9.2128e-05 | 0.47559 | 0.69712 | 0.22172 | 3.4537 | 3.6551 | 0.15642 | 1.0365 | 2.1221e-10 | 0.84078
115.7684 | 8.874 | 84.4163 | 13.1433 | 17.7489 | 5.8511 | 1701.858 | 0.0095695 | 0 | 0.0095695 | 0 | 1101.0463 | 0.97701 | 0 | 0 | 0 | 0 | 0 | 0 | -173924.4372 | -30171.7194 | -92501.7636 | 0 | 0 | 138576.7842 | 0 | 45642.2055 | 178071.3954 | 0 | 0 | -138576.7842 | 132429.1899 | 152527.8063 | 66778.2729 | 12.403 | 9.2129e-05 | 0.47559 | 0.69712 | 0.22172 | 3.4537 | 3.6551 | 0.15642 | 1.0365 | 2.1221e-10 | 0.84079
115.7689 | 8.8741 | 84.4163 | 13.1432 | 17.749 | 5.8511 | 1701.8669 | 0.0095695 | 0 | 0.0095695 | 0 | 1101.0552 | 0.97701 | 0 | 0 | 0 | 0 | 0 | 0 | -173925.661 | -30171.7503 | -92502.4113 | 0 | 0 | 138578.4049 | 0 | 45642.4633 | 178073.4822 | 0 | 0 | -138578.4049 | 132431.0189 | 152529.5555 | 66779.0539 | 12.403 | 9.2129e-05 | 0.47559 | 0.69712 | 0.22172 | 3.4537 | 3.6551 | 0.15642 | 1.0365 | 2.1221e-10 | 0.84079
115.7694 | 8.8741 | 84.4163 | 13.143 | 17.7491 | 5.8511 | 1701.8758 | 0.0095696 | 0 | 0.0095696 | 0 | 1101.0641 | 0.97701 | 0 | 0 | 0 | 0 | 0 | 0 | -173926.8848 | -30171.7811 | -92503.0589 | 0 | 0 | 138580.0255 | 0 | 45642.7211 | 178075.569 | 0 | 0 | -138580.0255 | 132432.8479 | 152531.3048 | 66779.8349 | 12.4031 | 9.213e-05 | 0.47559 | 0.69712 | 0.22172 | 3.4537 | 3.6551 | 0.15642 | 1.0365 | 2.1221e-10 | 0.84079
115.7705 | 8.8742 | 84.4163 | 13.1428 | 17.7493 | 5.8512 | 1701.8936 | 0.0095696 | 0 | 0.0095696 | 0 | 1101.0819 | 0.97701 | 0 | 0 | 0 | 0 | 0 | 0 | -173929.3325 | -30171.8429 | -92504.3542 | 0 | 0 | 138583.2669 | 0 | 45643.2367 | 178079.7427 | 0 | 0 | -138583.2669 | 132436.506 | 152534.8034 | 66781.397 | 12.4032 | 9.2131e-05 | 0.4756 | 0.69712 | 0.22172 | 3.4537 | 3.6551 | 0.15642 | 1.0365 | 2.1221e-10 | 0.8408
115.7716 | 8.8743 | 84.4163 | 13.1426 | 17.7495 | 5.8512 | 1701.9113 | 0.0095697 | 0 | 0.0095697 | 0 | 1101.0997 | 0.97701 | 0 | 0 | 0 | 0 | 0 | 0 | -173931.7802 | -30171.9046 | -92505.6494 | 0 | 0 | 138586.5083 | 0 | 45643.7523 | 178083.9165 | 0 | 0 | -138586.5083 | 132440.1642 | 152538.3021 | 66782.9591 | 12.4033 | 9.2132e-05 | 0.4756 | 0.69712 | 0.22172 | 3.4537 | 3.6551 | 0.15642 | 1.0365 | 2.1221e-10 | 0.84081
115.7727 | 8.8743 | 84.4163 | 13.1424 | 17.7497 | 5.8513 | 1701.9291 | 0.0095697 | 0 | 0.0095697 | 0 | 1101.1175 | 0.97701 | 0 | 0 | 0 | 0 | 0 | 0 | -173934.228 | -30171.9663 | -92506.9448 | 0 | 0 | 138589.7498 | 0 | 45644.2679 | 178088.0903 | 0 | 0 | -138589.7498 | 132443.8224 | 152541.8008 | 66784.5212 | 12.4034 | 9.2133e-05 | 0.47561 | 0.69712 | 0.22171 | 3.4537 | 3.6551 | 0.15642 | 1.0365 | 2.1221e-10 | 0.84082
115.7836 | 8.8751 | 84.4164 | 13.1401 | 17.7517 | 5.852 | 1702.1069 | 0.0095703 | 0 | 0.0095703 | 0 | 1101.2953 | 0.97701 | 0 | 0 | 0 | 0 | 0 | 0 | -173958.7078 | -30172.5837 | -92519.899 | 0 | 0 | 138622.168 | 0 | 45649.4243 | 178129.8331 | 0 | 0 | -138622.168 | 132480.4088 | 152576.7914 | 66800.144 | 12.4045 | 9.2142e-05 | 0.47566 | 0.69713 | 0.22171 | 3.4538 | 3.6551 | 0.1564 | 1.0366 | 2.122e-10 | 0.84089
115.7946 | 8.8759 | 84.4164 | 13.1379 | 17.7536 | 5.8526 | 1702.2848 | 0.0095708 | 0 | 0.0095708 | 0 | 1101.4731 | 0.97701 | 0 | 0 | 0 | 0 | 0 | 0 | -173983.1916 | -30173.2012 | -92532.8553 | 0 | 0 | 138654.5923 | 0 | 45654.5816 | 178171.5837 | 0 | 0 | -138654.5923 | 132517.0021 | 152611.788 | 66815.7698 | 12.4055 | 9.2152e-05 | 0.4757 | 0.69715 | 0.2217 | 3.4538 | 3.6552 | 0.15638 | 1.0366 | 2.122e-10 | 0.84096
115.8055 | 8.8766 | 84.4165 | 13.1357 | 17.7556 | 5.8533 | 1702.4626 | 0.0095712 | 0 | 0.0095712 | 0 | 1101.651 | 0.97701 | 0 | 0 | 0 | 0 | 0 | 0 | -174007.6791 | -30173.8188 | -92545.8136 | 0 | 0 | 138687.0229 | 0 | 45659.7396 | 178213.342 | 0 | 0 | -138687.0229 | 132553.6024 | 152646.7906 | 66831.3985 | 12.4066 | 9.2162e-05 | 0.47575 | 0.69716 | 0.22169 | 3.4539 | 3.6553 | 0.15637 | 1.0367 | 2.122e-10 | 0.84103
115.9146 | 8.8842 | 84.417 | 13.1134 | 17.7755 | 5.8598 | 1704.2429 | 0.0095773 | 0 | 0.0095773 | 0 | 1103.4312 | 0.97701 | 0 | 0 | 0 | 0 | 0 | 0 | -174252.7785 | -30180.0004 | -92675.5155 | 0 | 0 | 139011.6676 | 0 | 45711.3675 | 178631.3536 | 0 | 0 | -139011.6676 | 132919.9862 | 152997.1483 | 66987.8496 | 12.4173 | 9.2258e-05 | 0.47623 | 0.6973 | 0.2216 | 3.4546 | 3.6558 | 0.15621 | 1.0373 | 2.1216e-10 | 0.84175
116.0238 | 8.8918 | 84.4174 | 13.0911 | 17.7954 | 5.8664 | 1706.026 | 0.0095817 | 0 | 0.0095817 | 0 | 1105.2144 | 0.97701 | 0 | 0 | 0 | 0 | 0 | 0 | -174498.2692 | -30186.1918 | -92805.4244 | 0 | 0 | 139336.9298 | 0 | 45763.0777 | 179050.144 | 0 | 0 | -139336.9298 | 133287.0662 | 153348.1089 | 67144.5983 | 12.4279 | 9.2355e-05 | 0.47671 | 0.69743 | 0.22152 | 3.4552 | 3.6563 | 0.15605 | 1.0379 | 2.1212e-10 | 0.84247
116.133 | 8.8994 | 84.4179 | 13.0688 | 17.8153 | 5.873 | 1707.8118 | 0.0095851 | 0 | 0.0095851 | 0 | 1107.0001 | 0.97701 | 0 | 0 | 0 | 0 | 0 | 0 | -174744.1167 | -30192.3923 | -92935.5221 | 0 | 0 | 139662.8098 | 0 | 45814.8631 | 179469.7134 | 0 | 0 | -139662.8098 | 133654.8503 | 153699.6725 | 67301.6447 | 12.4384 | 9.2451e-05 | 0.47719 | 0.69757 | 0.22143 | 3.4559 | 3.6569 | 0.1559 | 1.0385 | 2.1208e-10 | 0.84319
116.1335 | 8.8994 | 84.4179 | 13.0687 | 17.8154 | 5.873 | 1707.8207 | 0.0095844 | 0 | 0.0095844 | 0 | 1107.009 | 0.97701 | 0 | 0 | 0 | 0 | 0 | 0 | -174745.3467 | -30192.4233 | -92936.173 | 0 | 0 | 139664.4406 | 0 | 45815.1222 | 179471.8131 | 0 | 0 | -139664.4406 | 133656.6909 | 153701.4317 | 67302.4306 | 12.4385 | 9.2452e-05 | 0.47719 | 0.69757 | 0.22143 | 3.4559 | 3.6569 | 0.1559 | 1.0385 | 2.1208e-10 | 0.84319
116.1341 | 8.8995 | 84.4179 | 13.0686 | 17.8155 | 5.873 | 1707.8297 | 0.0095844 | 0 | 0.0095844 | 0 | 1107.0179 | 0.97701 | 0 | 0 | 0 | 0 | 0 | 0 | -174746.5766 | -30192.4543 | -92936.8239 | 0 | 0 | 139666.0715 | 0 | 45815.3813 | 179473.9128 | 0 | 0 | -139666.0715 | 133658.5315 | 153703.1909 | 67303.2165 | 12.4385 | 9.2452e-05 | 0.4772 | 0.69757 | 0.22143 | 3.4559 | 3.6569 | 0.15589 | 1.0385 | 2.1208e-10 | 0.84319
116.1346 | 8.8995 | 84.4179 | 13.0684 | 17.8156 | 5.8731 | 1707.8386 | 0.0095844 | 0 | 0.0095844 | 0 | 1107.0269 | 0.97701 | 0 | 0 | 0 | 0 | 0 | 0 | -174747.8065 | -30192.4853 | -92937.4747 | 0 | 0 | 139667.7024 | 0 | 45815.6404 | 179476.0125 | 0 | 0 | -139667.7024 | 133660.3721 | 153704.9502 | 67304.0025 | 12.4386 | 9.2453e-05 | 0.4772 | 0.69757 | 0.22143 | 3.4559 | 3.6569 | 0.15589 | 1.0385 | 2.1208e-10 | 0.8432
116.1351 | 8.8995 | 84.4179 | 13.0683 | 17.8157 | 5.8731 | 1707.8475 | 0.0095845 | 0 | 0.0095845 | 0 | 1107.0358 | 0.97701 | 0 | 0 | 0 | 0 | 0 | 0 | -174749.0365 | -30192.5163 | -92938.1256 | 0 | 0 | 139669.3333 | 0 | 45815.8994 | 179478.1122 | 0 | 0 | -139669.3333 | 133662.2128 | 153706.7094 | 67304.7884 | 12.4387 | 9.2453e-05 | 0.4772 | 0.69757 | 0.22143 | 3.4559 | 3.6569 | 0.15589 | 1.0385 | 2.1208e-10 | 0.8432
116.1357 | 8.8996 | 84.4179 | 13.0682 | 17.8158 | 5.8731 | 1707.8565 | 0.0095845 | 0 | 0.0095845 | 0 | 1107.0447 | 0.97701 | 0 | 0 | 0 | 0 | 0 | 0 | -174750.2664 | -30192.5474 | -92938.7765 | 0 | 0 | 139670.9642 | 0 | 45816.1585 | 179480.2119 | 0 | 0 | -139670.9642 | 133664.0534 | 153708.4687 | 67305.5744 | 12.4387 | 9.2454e-05 | 0.4772 | 0.69757 | 0.22143 | 3.4559 | 3.6569 | 0.15589 | 1.0385 | 2.1208e-10 | 0.84321
116.1368 | 8.8996 | 84.4179 | 13.068 | 17.816 | 5.8732 | 1707.8743 | 0.0095845 | 0 | 0.0095845 | 0 | 1107.0626 | 0.97701 | 0 | 0 | 0 | 0 | 0 | 0 | -174752.7264 | -30192.6094 | -92940.0782 | 0 | 0 | 139674.226 | 0 | 45816.6767 | 179484.4115 | 0 | 0 | -139674.226 | 133667.7348 | 153711.9873 | 67307.1463 | 12.4388 | 9.2455e-05 | 0.47721 | 0.69757 | 0.22143 | 3.4559 | 3.6569 | 0.15589 | 1.0385 | 2.1208e-10 | 0.84321
116.1379 | 8.8997 | 84.4179 | 13.0678 | 17.8162 | 5.8733 | 1707.8922 | 0.0095846 | 0 | 0.0095846 | 0 | 1107.0805 | 0.97701 | 0 | 0 | 0 | 0 | 0 | 0 | -174755.1864 | -30192.6714 | -92941.38 | 0 | 0 | 139677.4879 | 0 | 45817.1948 | 179488.6111 | 0 | 0 | -139677.4879 | 133671.4163 | 153715.506 | 67308.7183 | 12.4389 | 9.2456e-05 | 0.47721 | 0.69757 | 0.22143 | 3.4559 | 3.6569 | 0.15589 | 1.0385 | 2.1208e-10 | 0.84322
116.139 | 8.8998 | 84.4179 | 13.0675 | 17.8164 | 5.8733 | 1707.9101 | 0.0095846 | 0 | 0.0095846 | 0 | 1107.0983 | 0.97701 | 0 | 0 | 0 | 0 | 0 | 0 | -174757.6464 | -30192.7335 | -92942.6818 | 0 | 0 | 139680.7499 | 0 | 45817.713 | 179492.8108 | 0 | 0 | -139680.7499 | 133675.0978 | 153719.0247 | 67310.2903 | 12.439 | 9.2457e-05 | 0.47722 | 0.69758 | 0.22143 | 3.4559 | 3.6569 | 0.15589 | 1.0385 | 2.1208e-10 | 0.84323
116.1499 | 8.9006 | 84.418 | 13.0653 | 17.8184 | 5.874 | 1708.0888 | 0.0095852 | 0 | 0.0095852 | 0 | 1107.277 | 0.97701 | 0 | 0 | 0 | 0 | 0 | 0 | -174782.2489 | -30193.354 | -92955.701 | 0 | 0 | 139713.3731 | 0 | 45822.8953 | 179534.812 | 0 | 0 | -139713.3731 | 133711.9167 | 153754.2151 | 67326.0118 | 12.4401 | 9.2466e-05 | 0.47727 | 0.69759 | 0.22142 | 3.456 | 3.657 | 0.15587 | 1.0386 | 2.1207e-10 | 0.8433
116.1608 | 8.9013 | 84.418 | 13.0631 | 17.8204 | 5.8746 | 1708.2675 | 0.0095857 | 0 | 0.0095857 | 0 | 1107.4558 | 0.97701 | 0 | 0 | 0 | 0 | 0 | 0 | -174806.8553 | -30193.9746 | -92968.7222 | 0 | 0 | 139746.0024 | 0 | 45828.0784 | 179576.8211 | 0 | 0 | -139746.0024 | 133748.7427 | 153789.4116 | 67341.7364 | 12.4411 | 9.2476e-05 | 0.47732 | 0.6976 | 0.22141 | 3.4561 | 3.657 | 0.15586 | 1.0387 | 2.1207e-10 | 0.84337
116.1717 | 8.9021 | 84.4181 | 13.0609 | 17.8224 | 5.8753 | 1708.4463 | 0.0095861 | 0 | 0.0095861 | 0 | 1107.6345 | 0.97701 | 0 | 0 | 0 | 0 | 0 | 0 | -174831.4655 | -30194.5953 | -92981.7454 | 0 | 0 | 139778.638 | 0 | 45833.2623 | 179618.8379 | 0 | 0 | -139778.638 | 133785.5756 | 153824.6141 | 67357.464 | 12.4422 | 9.2486e-05 | 0.47736 | 0.69762 | 0.2214 | 3.4562 | 3.6571 | 0.15584 | 1.0387 | 2.1207e-10 | 0.84344
116.2809 | 8.9096 | 84.4185 | 13.0386 | 17.8423 | 5.8819 | 1710.2355 | 0.0095923 | 0 | 0.0095923 | 0 | 1109.4237 | 0.97701 | 0 | 0 | 0 | 0 | 0 | 0 | -175077.7942 | -30200.8078 | -93112.0978 | 0 | 0 | 140105.3335 | 0 | 45885.1491 | 180039.4352 | 0 | 0 | -140105.3335 | 134154.2861 | 154176.9708 | 67514.9034 | 12.4527 | 9.2582e-05 | 0.47785 | 0.69775 | 0.22132 | 3.4568 | 3.6576 | 0.15568 | 1.0393 | 2.1203e-10 | 0.84416
116.39 | 8.9171 | 84.419 | 13.0164 | 17.8622 | 5.8884 | 1712.0275 | 0.0095968 | 0 | 0.0095968 | 0 | 1111.2158 | 0.97701 | 0 | 0 | 0 | 0 | 0 | 0 | -175324.5177 | -30207.0304 | -93242.6591 | 0 | 0 | 140432.6478 | 0 | 45937.119 | 180460.8126 | 0 | 0 | -140432.6478 | 134523.6936 | 154529.9307 | 67672.6409 | 12.4632 | 9.2679e-05 | 0.47834 | 0.69789 | 0.22123 | 3.4575 | 3.6581 | 0.15552 | 1.0399 | 2.1199e-10 | 0.84487
116.4992 | 8.9246 | 84.4194 | 12.9941 | 17.8821 | 5.895 | 1713.8223 | 0.0096002 | 0 | 0.0096002 | 0 | 1113.0105 | 0.97701 | 0 | 0 | 0 | 0 | 0 | 0 | -175571.6009 | -30213.262 | -93373.4107 | 0 | 0 | 140760.5812 | 0 | 45989.1647 | 180882.9706 | 0 | 0 | -140760.5812 | 134893.8059 | 154883.4937 | 67830.6769 | 12.4736 | 9.2777e-05 | 0.47883 | 0.69803 | 0.22115 | 3.4582 | 3.6587 | 0.15536 | 1.0405 | 2.1195e-10 | 0.84558
116.4997 | 8.9247 | 84.4194 | 12.994 | 17.8822 | 5.895 | 1713.8313 | 0.0095995 | 0 | 0.0095995 | 0 | 1113.0194 | 0.97701 | 0 | 0 | 0 | 0 | 0 | 0 | -175572.8368 | -30213.2931 | -93374.0647 | 0 | 0 | 140762.222 | 0 | 45989.425 | 180885.0828 | 0 | 0 | -140762.222 | 134895.6578 | 154885.2626 | 67831.4677 | 12.4736 | 9.2777e-05 | 0.47883 | 0.69803 | 0.22115 | 3.4582 | 3.6587 | 0.15536 | 1.0405 | 2.1195e-10 | 0.84558
116.5003 | 8.9247 | 84.4194 | 12.9939 | 17.8823 | 5.8951 | 1713.8403 | 0.0095995 | 0 | 0.0095995 | 0 | 1113.0284 | 0.97701 | 0 | 0 | 0 | 0 | 0 | 0 | -175574.0727 | -30213.3243 | -93374.7188 | 0 | 0 | 140763.8629 | 0 | 45989.6854 | 180887.1951 | 0 | 0 | -140763.8629 | 134897.5097 | 154887.0315 | 67832.2584 | 12.4737 | 9.2778e-05 | 0.47883 | 0.69803 | 0.22114 | 3.4582 | 3.6587 | 0.15536 | 1.0405 | 2.1195e-10 | 0.84559
116.5008 | 8.9247 | 84.4194 | 12.9938 | 17.8824 | 5.8951 | 1713.8492 | 0.0095995 | 0 | 0.0095995 | 0 | 1113.0374 | 0.97701 | 0 | 0 | 0 | 0 | 0 | 0 | -175575.3086 | -30213.3555 | -93375.3728 | 0 | 0 | 140765.5037 | 0 | 45989.9457 | 180889.3074 | 0 | 0 | -140765.5037 | 134899.3616 | 154888.8004 | 67833.0492 | 12.4737 | 9.2778e-05 | 0.47883 | 0.69803 | 0.22114 | 3.4582 | 3.6587 | 0.15536 | 1.0405 | 2.1195e-10 | 0.84559
116.5014 | 8.9248 | 84.4194 | 12.9937 | 17.8825 | 5.8951 | 1713.8582 | 0.0095995 | 0 | 0.0095995 | 0 | 1113.0464 | 0.97701 | 0 | 0 | 0 | 0 | 0 | 0 | -175576.5445 | -30213.3866 | -93376.0268 | 0 | 0 | 140767.1446 | 0 | 45990.206 | 180891.4197 | 0 | 0 | -140767.1446 | 134901.2136 | 154890.5694 | 67833.8399 | 12.4738 | 9.2779e-05 | 0.47884 | 0.69803 | 0.22114 | 3.4582 | 3.6587 | 0.15536 | 1.0405 | 2.1195e-10 | 0.84559
116.5019 | 8.9248 | 84.4194 | 12.9936 | 17.8826 | 5.8952 | 1713.8672 | 0.0095995 | 0 | 0.0095995 | 0 | 1113.0553 | 0.97701 | 0 | 0 | 0 | 0 | 0 | 0 | -175577.7805 | -30213.4178 | -93376.6808 | 0 | 0 | 140768.7855 | 0 | 45990.4664 | 180893.532 | 0 | 0 | -140768.7855 | 134903.0656 | 154892.3383 | 67834.6307 | 12.4738 | 9.2779e-05 | 0.47884 | 0.69803 | 0.22114 | 3.4582 | 3.6587 | 0.15536 | 1.0406 | 2.1195e-10 | 0.8456
116.503 | 8.9249 | 84.4194 | 12.9933 | 17.8828 | 5.8952 | 1713.8852 | 0.0095996 | 0 | 0.0095996 | 0 | 1113.0733 | 0.97701 | 0 | 0 | 0 | 0 | 0 | 0 | -175580.2524 | -30213.4802 | -93377.9889 | 0 | 0 | 140772.0673 | 0 | 45990.9871 | 180897.7567 | 0 | 0 | -140772.0673 | 134906.7696 | 154895.8763 | 67836.2123 | 12.4739 | 9.278e-05 | 0.47884 | 0.69803 | 0.22114 | 3.4582 | 3.6587 | 0.15536 | 1.0406 | 2.1195e-10 | 0.8456
116.5041 | 8.925 | 84.4194 | 12.9931 | 17.883 | 5.8953 | 1713.9031 | 0.0095996 | 0 | 0.0095996 | 0 | 1113.0913 | 0.97701 | 0 | 0 | 0 | 0 | 0 | 0 | -175582.7243 | -30213.5425 | -93379.297 | 0 | 0 | 140775.3492 | 0 | 45991.5078 | 180901.9815 | 0 | 0 | -140775.3492 | 134910.4737 | 154899.4144 | 67837.7938 | 12.474 | 9.2781e-05 | 0.47885 | 0.69803 | 0.22114 | 3.4582 | 3.6587 | 0.15536 | 1.0406 | 2.1195e-10 | 0.84561
116.5052 | 8.925 | 84.4194 | 12.9929 | 17.8832 | 5.8953 | 1713.9211 | 0.0095997 | 0 | 0.0095997 | 0 | 1113.1092 | 0.97701 | 0 | 0 | 0 | 0 | 0 | 0 | -175585.1963 | -30213.6048 | -93380.6051 | 0 | 0 | 140778.6312 | 0 | 45992.0284 | 180906.2063 | 0 | 0 | -140778.6312 | 134914.1779 | 154902.9525 | 67839.3755 | 12.4742 | 9.2782e-05 | 0.47885 | 0.69804 | 0.22114 | 3.4582 | 3.6587 | 0.15536 | 1.0406 | 2.1195e-10 | 0.84562
116.5161 | 8.9258 | 84.4195 | 12.9907 | 17.8852 | 5.896 | 1714.1006 | 0.0096003 | 0 | 0.0096003 | 0 | 1113.2888 | 0.97701 | 0 | 0 | 0 | 0 | 0 | 0 | -175609.9182 | -30214.2283 | -93393.6875 | 0 | 0 | 140811.4541 | 0 | 45997.2359 | 180948.4592 | 0 | 0 | -140811.4541 | 134951.2233 | 154938.3368 | 67855.1933 | 12.4752 | 9.2792e-05 | 0.4789 | 0.69805 | 0.22113 | 3.4583 | 3.6588 | 0.15534 | 1.0406 | 2.1194e-10 | 0.84569
116.527 | 8.9265 | 84.4195 | 12.9885 | 17.8872 | 5.8967 | 1714.2802 | 0.0096008 | 0 | 0.0096008 | 0 | 1113.4684 | 0.97701 | 0 | 0 | 0 | 0 | 0 | 0 | -175634.6442 | -30214.8519 | -93406.772 | 0 | 0 | 140844.2833 | 0 | 46002.4442 | 180990.7199 | 0 | 0 | -140844.2833 | 134988.2758 | 154973.7271 | 67871.0142 | 12.4762 | 9.2801e-05 | 0.47895 | 0.69806 | 0.22112 | 3.4584 | 3.6588 | 0.15532 | 1.0407 | 2.1194e-10 | 0.84576
116.5379 | 8.9273 | 84.4196 | 12.9862 | 17.8892 | 5.8973 | 1714.4598 | 0.0096012 | 0 | 0.0096012 | 0 | 1113.648 | 0.97701 | 0 | 0 | 0 | 0 | 0 | 0 | -175659.3739 | -30215.4756 | -93419.8585 | 0 | 0 | 140877.1186 | 0 | 46007.6532 | 181032.9885 | 0 | 0 | -140877.1186 | 135025.3352 | 155009.1235 | 67886.838 | 12.4773 | 9.2811e-05 | 0.479 | 0.69808 | 0.22111 | 3.4584 | 3.6589 | 0.15531 | 1.0408 | 2.1194e-10 | 0.84583
116.647 | 8.9348 | 84.42 | 12.964 | 17.9091 | 5.9039 | 1716.2577 | 0.0096075 | 0 | 0.0096075 | 0 | 1115.4459 | 0.97701 | 0 | 0 | 0 | 0 | 0 | 0 | -175906.8998 | -30221.7184 | -93550.8444 | 0 | 0 | 141205.8127 | 0 | 46059.7922 | 181456.1031 | 0 | 0 | -141205.8127 | 135396.3109 | 155363.4188 | 68045.2405 | 12.4876 | 9.2908e-05 | 0.47949 | 0.69821 | 0.22103 | 3.4591 | 3.6594 | 0.15515 | 1.0414 | 2.119e-10 | 0.84654
116.7562 | 8.9422 | 84.4204 | 12.9418 | 17.929 | 5.9104 | 1718.0585 | 0.0096119 | 0 | 0.0096119 | 0 | 1117.2467 | 0.97701 | 0 | 0 | 0 | 0 | 0 | 0 | -176154.8235 | -30227.9712 | -93682.0408 | 0 | 0 | 141535.1266 | 0 | 46112.0149 | 181879.999 | 0 | 0 | -141535.1266 | 135767.9841 | 155718.3171 | 68203.9418 | 12.4979 | 9.3006e-05 | 0.47999 | 0.69835 | 0.22094 | 3.4598 | 3.66 | 0.15499 | 1.042 | 2.1186e-10 | 0.84725
116.8653 | 8.9496 | 84.4208 | 12.9197 | 17.949 | 5.917 | 1719.862 | 0.0096154 | 0 | 0.0096154 | 0 | 1119.0501 | 0.97701 | 0 | 0 | 0 | 0 | 0 | 0 | -176403.1095 | -30234.2331 | -93813.4289 | 0 | 0 | 141865.0607 | 0 | 46164.314 | 182304.6765 | 0 | 0 | -141865.0607 | 136140.3625 | 156073.8186 | 68362.9419 | 12.5082 | 9.3104e-05 | 0.48049 | 0.69849 | 0.22086 | 3.4605 | 3.6605 | 0.15483 | 1.0426 | 2.1182e-10 | 0.84795
116.8659 | 8.9497 | 84.4208 | 12.9195 | 17.9491 | 5.917 | 1719.8711 | 0.0096146 | 0 | 0.0096146 | 0 | 1119.0591 | 0.97701 | 0 | 0 | 0 | 0 | 0 | 0 | -176404.3512 | -30234.2645 | -93814.086 | 0 | 0 | 141866.7112 | 0 | 46164.5756 | 182306.801 | 0 | 0 | -141866.7112 | 136142.2254 | 156075.5969 | 68363.7374 | 12.5083 | 9.3104e-05 | 0.48049 | 0.69849 | 0.22085 | 3.4605 | 3.6605 | 0.15483 | 1.0426 | 2.1182e-10 | 0.84795
116.8664 | 8.9497 | 84.4208 | 12.9194 | 17.9492 | 5.9171 | 1719.8801 | 0.0096146 | 0 | 0.0096146 | 0 | 1119.0681 | 0.97701 | 0 | 0 | 0 | 0 | 0 | 0 | -176405.593 | -30234.2958 | -93814.7431 | 0 | 0 | 141868.3618 | 0 | 46164.8371 | 182308.9255 | 0 | 0 | -141868.3618 | 136144.0884 | 156077.3752 | 68364.5328 | 12.5083 | 9.3105e-05 | 0.48049 | 0.69849 | 0.22085 | 3.4605 | 3.6605 | 0.15483 | 1.0426 | 2.1182e-10 | 0.84796
116.8669 | 8.9498 | 84.4208 | 12.9193 | 17.9493 | 5.9171 | 1719.8891 | 0.0096147 | 0 | 0.0096147 | 0 | 1119.0771 | 0.97701 | 0 | 0 | 0 | 0 | 0 | 0 | -176406.8347 | -30234.3271 | -93815.4002 | 0 | 0 | 141870.0124 | 0 | 46165.0987 | 182311.05 | 0 | 0 | -141870.0124 | 136145.9514 | 156079.1535 | 68365.3282 | 12.5084 | 9.3105e-05 | 0.48049 | 0.69849 | 0.22085 | 3.4605 | 3.6605 | 0.15483 | 1.0426 | 2.1182e-10 | 0.84796
116.8675 | 8.9498 | 84.4208 | 12.9192 | 17.9494 | 5.9171 | 1719.8981 | 0.0096147 | 0 | 0.0096147 | 0 | 1119.0862 | 0.97701 | 0 | 0 | 0 | 0 | 0 | 0 | -176408.0764 | -30234.3584 | -93816.0573 | 0 | 0 | 141871.663 | 0 | 46165.3602 | 182313.1746 | 0 | 0 | -141871.663 | 136147.8144 | 156080.9319 | 68366.1237 | 12.5084 | 9.3106e-05 | 0.4805 | 0.69849 | 0.22085 | 3.4605 | 3.6605 | 0.15482 | 1.0426 | 2.1182e-10 | 0.84796
116.868 | 8.9498 | 84.4208 | 12.9191 | 17.9495 | 5.9172 | 1719.9071 | 0.0096147 | 0 | 0.0096147 | 0 | 1119.0952 | 0.97701 | 0 | 0 | 0 | 0 | 0 | 0 | -176409.3182 | -30234.3897 | -93816.7145 | 0 | 0 | 141873.3137 | 0 | 46165.6218 | 182315.2992 | 0 | 0 | -141873.3137 | 136149.6774 | 156082.7102 | 68366.9192 | 12.5085 | 9.3106e-05 | 0.4805 | 0.69849 | 0.22085 | 3.4605 | 3.6605 | 0.15482 | 1.0426 | 2.1182e-10 | 0.84797
116.8691 | 8.9499 | 84.4208 | 12.9189 | 17.9497 | 5.9172 | 1719.9252 | 0.0096148 | 0 | 0.0096148 | 0 | 1119.1132 | 0.97701 | 0 | 0 | 0 | 0 | 0 | 0 | -176411.8017 | -30234.4524 | -93818.0287 | 0 | 0 | 141876.615 | 0 | 46166.1449 | 182319.5484 | 0 | 0 | -141876.615 | 136153.4035 | 156086.267 | 68368.5101 | 12.5086 | 9.3107e-05 | 0.4805 | 0.69849 | 0.22085 | 3.4605 | 3.6605 | 0.15482 | 1.0426 | 2.1182e-10 | 0.84797
116.8702 | 8.95 | 84.4208 | 12.9187 | 17.9499 | 5.9173 | 1719.9432 | 0.0096148 | 0 | 0.0096148 | 0 | 1119.1313 | 0.97701 | 0 | 0 | 0 | 0 | 0 | 0 | -176414.2853 | -30234.515 | -93819.3429 | 0 | 0 | 141879.9163 | 0 | 46166.6681 | 182323.7977 | 0 | 0 | -141879.9163 | 136157.1296 | 156089.8239 | 68370.1011 | 12.5087 | 9.3108e-05 | 0.48051 | 0.6985 | 0.22085 | 3.4605 | 3.6605 | 0.15482 | 1.0426 | 2.1182e-10 | 0.84798
116.8713 | 8.9501 | 84.4208 | 12.9184 | 17.9501 | 5.9174 | 1719.9613 | 0.0096149 | 0 | 0.0096149 | 0 | 1119.1493 | 0.97701 | 0 | 0 | 0 | 0 | 0 | 0 | -176416.7689 | -30234.5776 | -93820.6572 | 0 | 0 | 141883.2177 | 0 | 46167.1912 | 182328.047 | 0 | 0 | -141883.2177 | 136160.8558 | 156093.3808 | 68371.6921 | 12.5088 | 9.3109e-05 | 0.48051 | 0.6985 | 0.22085 | 3.4605 | 3.6606 | 0.15482 | 1.0426 | 2.1182e-10 | 0.84799
116.8822 | 8.9508 | 84.4209 | 12.9162 | 17.9521 | 5.918 | 1720.1417 | 0.0096155 | 0 | 0.0096155 | 0 | 1119.3297 | 0.97701 | 0 | 0 | 0 | 0 | 0 | 0 | -176441.6072 | -30235.2041 | -93833.8012 | 0 | 0 | 141916.2354 | 0 | 46172.4232 | 182370.545 | 0 | 0 | -141916.2354 | 136198.1218 | 156128.9531 | 68387.6038 | 12.5098 | 9.3119e-05 | 0.48056 | 0.69851 | 0.22084 | 3.4606 | 3.6606 | 0.1548 | 1.0427 | 2.1181e-10 | 0.84806
116.8931 | 8.9515 | 84.4209 | 12.914 | 17.954 | 5.9187 | 1720.3221 | 0.0096159 | 0 | 0.0096159 | 0 | 1119.5102 | 0.97701 | 0 | 0 | 0 | 0 | 0 | 0 | -176466.4495 | -30235.8306 | -93846.9472 | 0 | 0 | 141949.2592 | 0 | 46177.656 | 182413.0507 | 0 | 0 | -141949.2592 | 136235.3948 | 156164.5314 | 68403.5185 | 12.5108 | 9.3128e-05 | 0.48061 | 0.69853 | 0.22083 | 3.4606 | 3.6607 | 0.15479 | 1.0428 | 2.1181e-10 | 0.84813
116.904 | 8.9523 | 84.4209 | 12.9118 | 17.956 | 5.9193 | 1720.5026 | 0.0096164 | 0 | 0.0096164 | 0 | 1119.6906 | 0.97701 | 0 | 0 | 0 | 0 | 0 | 0 | -176491.2956 | -30236.4573 | -93860.0953 | 0 | 0 | 141982.2893 | 0 | 46182.8895 | 182455.5643 | 0 | 0 | -141982.2893 | 136272.6747 | 156200.1158 | 68419.4361 | 12.5118 | 9.3138e-05 | 0.48066 | 0.69854 | 0.22082 | 3.4607 | 3.6607 | 0.15477 | 1.0428 | 2.1181e-10 | 0.8482
117.0131 | 8.9597 | 84.4213 | 12.8896 | 17.976 | 5.9259 | 1722.3089 | 0.0096227 | 0 | 0.0096227 | 0 | 1121.497 | 0.97701 | 0 | 0 | 0 | 0 | 0 | 0 | -176739.987 | -30242.7294 | -93991.698 | 0 | 0 | 142312.9311 | 0 | 46235.274 | 182881.1299 | 0 | 0 | -142312.9311 | 136645.8559 | 156556.2909 | 68578.7773 | 12.522 | 9.3236e-05 | 0.48116 | 0.69868 | 0.22074 | 3.4614 | 3.6613 | 0.15461 | 1.0434 | 2.1177e-10 | 0.8489
117.1222 | 8.9671 | 84.4217 | 12.8675 | 17.9959 | 5.9325 | 1724.1182 | 0.0096272 | 0 | 0.0096272 | 0 | 1123.3063 | 0.97701 | 0 | 0 | 0 | 0 | 0 | 0 | -176989.0791 | -30249.0117 | -94123.5127 | 0 | 0 | 142644.1936 | 0 | 46287.7429 | 183307.4775 | 0 | 0 | -142644.1936 | 137019.7347 | 156913.0687 | 68738.4176 | 12.5322 | 9.3334e-05 | 0.48167 | 0.69882 | 0.22065 | 3.4621 | 3.6618 | 0.15445 | 1.0441 | 2.1173e-10 | 0.8496
117.2313 | 8.9745 | 84.4221 | 12.8454 | 18.0158 | 5.939 | 1725.9302 | 0.0096306 | 0 | 0.0096306 | 0 | 1125.1182 | 0.97701 | 0 | 0 | 0 | 0 | 0 | 0 | -177238.5355 | -30255.3031 | -94255.5202 | 0 | 0 | 142976.0771 | 0 | 46340.2885 | 183734.6075 | 0 | 0 | -142976.0771 | 137394.319 | 157270.4493 | 68898.3572 | 12.5423 | 9.3432e-05 | 0.48217 | 0.69896 | 0.22056 | 3.4628 | 3.6624 | 0.15429 | 1.0447 | 2.1169e-10 | 0.8503
117.2318 | 8.9745 | 84.4221 | 12.8453 | 18.0159 | 5.9391 | 1725.9393 | 0.0096299 | 0 | 0.0096299 | 0 | 1125.1272 | 0.97701 | 0 | 0 | 0 | 0 | 0 | 0 | -177239.7829 | -30255.3346 | -94256.1803 | 0 | 0 | 142977.7371 | 0 | 46340.5512 | 183736.7439 | 0 | 0 | -142977.7371 | 137396.1927 | 157272.2367 | 68899.1572 | 12.5424 | 9.3433e-05 | 0.48217 | 0.69896 | 0.22056 | 3.4628 | 3.6624 | 0.15429 | 1.0447 | 2.1169e-10 | 0.8503
117.2324 | 8.9745 | 84.4221 | 12.8452 | 18.016 | 5.9391 | 1725.9484 | 0.0096299 | 0 | 0.0096299 | 0 | 1125.1363 | 0.97701 | 0 | 0 | 0 | 0 | 0 | 0 | -177241.0303 | -30255.3661 | -94256.8404 | 0 | 0 | 142979.3972 | 0 | 46340.814 | 183738.8804 | 0 | 0 | -142979.3972 | 137398.0664 | 157274.0241 | 68899.9573 | 12.5424 | 9.3433e-05 | 0.48217 | 0.69896 | 0.22056 | 3.4628 | 3.6624 | 0.15429 | 1.0447 | 2.1169e-10 | 0.85031
117.2329 | 8.9746 | 84.4221 | 12.8451 | 18.0161 | 5.9391 | 1725.9574 | 0.0096299 | 0 | 0.0096299 | 0 | 1125.1454 | 0.97701 | 0 | 0 | 0 | 0 | 0 | 0 | -177242.2777 | -30255.3975 | -94257.5005 | 0 | 0 | 142981.0573 | 0 | 46341.0767 | 183741.0168 | 0 | 0 | -142981.0573 | 137399.9401 | 157275.8116 | 68900.7573 | 12.5425 | 9.3434e-05 | 0.48218 | 0.69896 | 0.22056 | 3.4628 | 3.6624 | 0.15428 | 1.0447 | 2.1169e-10 | 0.85031
117.2335 | 8.9746 | 84.4221 | 12.845 | 18.0162 | 5.9392 | 1725.9665 | 0.0096299 | 0 | 0.0096299 | 0 | 1125.1544 | 0.97701 | 0 | 0 | 0 | 0 | 0 | 0 | -177243.5251 | -30255.429 | -94258.1606 | 0 | 0 | 142982.7174 | 0 | 46341.3395 | 183743.1533 | 0 | 0 | -142982.7174 | 137401.8139 | 157277.5991 | 68901.5573 | 12.5425 | 9.3434e-05 | 0.48218 | 0.69896 | 0.22056 | 3.4628 | 3.6624 | 0.15428 | 1.0447 | 2.1169e-10 | 0.85031
117.234 | 8.9746 | 84.4221 | 12.8448 | 18.0163 | 5.9392 | 1725.9755 | 0.00963 | 0 | 0.00963 | 0 | 1125.1635 | 0.97701 | 0 | 0 | 0 | 0 | 0 | 0 | -177244.7725 | -30255.4604 | -94258.8207 | 0 | 0 | 142984.3775 | 0 | 46341.6022 | 183745.2898 | 0 | 0 | -142984.3775 | 137403.6876 | 157279.3866 | 68902.3573 | 12.5426 | 9.3435e-05 | 0.48218 | 0.69896 | 0.22056 | 3.4628 | 3.6624 | 0.15428 | 1.0447 | 2.1169e-10 | 0.85032
117.2351 | 8.9747 | 84.4221 | 12.8446 | 18.0165 | 5.9393 | 1725.9937 | 0.00963 | 0 | 0.00963 | 0 | 1125.1816 | 0.97701 | 0 | 0 | 0 | 0 | 0 | 0 | -177247.2674 | -30255.5234 | -94260.1409 | 0 | 0 | 142987.6978 | 0 | 46342.1277 | 183749.5629 | 0 | 0 | -142987.6978 | 137407.4352 | 157282.9616 | 68903.9574 | 12.5427 | 9.3436e-05 | 0.48219 | 0.69896 | 0.22056 | 3.4628 | 3.6624 | 0.15428 | 1.0447 | 2.1169e-10 | 0.85032
117.2362 | 8.9748 | 84.4221 | 12.8444 | 18.0167 | 5.9393 | 1726.0118 | 0.0096301 | 0 | 0.0096301 | 0 | 1125.1997 | 0.97701 | 0 | 0 | 0 | 0 | 0 | 0 | -177249.7622 | -30255.5863 | -94261.4612 | 0 | 0 | 142991.0181 | 0 | 46342.6533 | 183753.836 | 0 | 0 | -142991.0181 | 137411.1828 | 157286.5366 | 68905.5575 | 12.5428 | 9.3436e-05 | 0.48219 | 0.69896 | 0.22056 | 3.4628 | 3.6624 | 0.15428 | 1.0447 | 2.1169e-10 | 0.85033
117.2373 | 8.9749 | 84.4221 | 12.8442 | 18.0169 | 5.9394 | 1726.0299 | 0.0096301 | 0 | 0.0096301 | 0 | 1125.2178 | 0.97701 | 0 | 0 | 0 | 0 | 0 | 0 | -177252.2572 | -30255.6492 | -94262.7814 | 0 | 0 | 142994.3385 | 0 | 46343.1788 | 183758.1093 | 0 | 0 | -142994.3385 | 137414.9305 | 157290.1118 | 68907.1577 | 12.5429 | 9.3437e-05 | 0.4822 | 0.69896 | 0.22056 | 3.4628 | 3.6624 | 0.15428 | 1.0447 | 2.1169e-10 | 0.85034
117.2482 | 8.9756 | 84.4221 | 12.842 | 18.0189 | 5.9401 | 1726.2111 | 0.0096307 | 0 | 0.0096307 | 0 | 1125.3991 | 0.97701 | 0 | 0 | 0 | 0 | 0 | 0 | -177277.2087 | -30256.2785 | -94275.9853 | 0 | 0 | 143027.546 | 0 | 46348.4346 | 183800.8458 | 0 | 0 | -143027.546 | 137452.4112 | 157325.8664 | 68923.1609 | 12.5439 | 9.3447e-05 | 0.48225 | 0.69898 | 0.22055 | 3.4629 | 3.6625 | 0.15426 | 1.0448 | 2.1168e-10 | 0.85041
117.2591 | 8.9763 | 84.4222 | 12.8398 | 18.0209 | 5.9407 | 1726.3924 | 0.0096312 | 0 | 0.0096312 | 0 | 1125.5803 | 0.97701 | 0 | 0 | 0 | 0 | 0 | 0 | -177302.1643 | -30256.9079 | -94289.1913 | 0 | 0 | 143060.7596 | 0 | 46353.6913 | 183843.5902 | 0 | 0 | -143060.7596 | 137489.8989 | 157361.627 | 68939.167 | 12.5449 | 9.3457e-05 | 0.4823 | 0.69899 | 0.22054 | 3.463 | 3.6625 | 0.15425 | 1.0448 | 2.1168e-10 | 0.85048
117.27 | 8.9771 | 84.4222 | 12.8376 | 18.0229 | 5.9414 | 1726.5737 | 0.0096316 | 0 | 0.0096316 | 0 | 1125.7616 | 0.97701 | 0 | 0 | 0 | 0 | 0 | 0 | -177327.1237 | -30257.5374 | -94302.3994 | 0 | 0 | 143093.9795 | 0 | 46358.9487 | 183886.3423 | 0 | 0 | -143093.9795 | 137527.3936 | 157397.3937 | 68955.1762 | 12.5459 | 9.3467e-05 | 0.48235 | 0.69901 | 0.22053 | 3.463 | 3.6626 | 0.15423 | 1.0449 | 2.1168e-10 | 0.85055
117.379 | 8.9844 | 84.4226 | 12.8155 | 18.0428 | 5.9479 | 1728.3883 | 0.009638 | 0 | 0.009638 | 0 | 1127.5762 | 0.97701 | 0 | 0 | 0 | 0 | 0 | 0 | -177576.9497 | -30263.8382 | -94434.6024 | 0 | 0 | 143426.5196 | 0 | 46411.5722 | 184314.2943 | 0 | 0 | -143426.5196 | 137902.7222 | 157755.3914 | 69115.4322 | 12.5559 | 9.3565e-05 | 0.48286 | 0.69914 | 0.22044 | 3.4637 | 3.6631 | 0.15407 | 1.0455 | 2.1164e-10 | 0.85124
117.488 | 8.9917 | 84.4229 | 12.7934 | 18.0627 | 5.9545 | 1730.2058 | 0.0096425 | 0 | 0.0096425 | 0 | 1129.3938 | 0.97701 | 0 | 0 | 0 | 0 | 0 | 0 | -177827.1787 | -30270.1491 | -94567.0187 | 0 | 0 | 143759.6811 | 0 | 46464.2805 | 184743.0288 | 0 | 0 | -143759.6811 | 138278.7483 | 158113.9913 | 69275.9877 | 12.5659 | 9.3664e-05 | 0.48337 | 0.69928 | 0.22036 | 3.4644 | 3.6637 | 0.1539 | 1.0461 | 2.116e-10 | 0.85194
117.5971 | 8.999 | 84.4233 | 12.7714 | 18.0826 | 5.9611 | 1732.0261 | 0.0096459 | 0 | 0.0096459 | 0 | 1131.2139 | 0.97701 | 0 | 0 | 0 | 0 | 0 | 0 | -178077.7739 | -30276.4693 | -94699.6288 | 0 | 0 | 144093.4642 | 0 | 46517.0659 | 185172.5461 | 0 | 0 | -144093.4642 | 138655.4802 | 158473.1935 | 69436.8427 | 12.5759 | 9.3762e-05 | 0.48388 | 0.69942 | 0.22027 | 3.4651 | 3.6642 | 0.15374 | 1.0468 | 2.1156e-10 | 0.85263
117.5976 | 8.9991 | 84.4233 | 12.7713 | 18.0827 | 5.9611 | 1732.0352 | 0.0096451 | 0 | 0.0096451 | 0 | 1131.223 | 0.97701 | 0 | 0 | 0 | 0 | 0 | 0 | -178079.0268 | -30276.5009 | -94700.2919 | 0 | 0 | 144095.1335 | 0 | 46517.3299 | 185174.6942 | 0 | 0 | -144095.1335 | 138657.3643 | 158474.9897 | 69437.6472 | 12.576 | 9.3763e-05 | 0.48388 | 0.69943 | 0.22027 | 3.4651 | 3.6642 | 0.15374 | 1.0468 | 2.1156e-10 | 0.85263
117.5982 | 8.9991 | 84.4233 | 12.7711 | 18.0828 | 5.9611 | 1732.0443 | 0.0096452 | 0 | 0.0096452 | 0 | 1131.2321 | 0.97701 | 0 | 0 | 0 | 0 | 0 | 0 | -178080.2797 | -30276.5325 | -94700.9549 | 0 | 0 | 144096.8028 | 0 | 46517.5938 | 185176.8422 | 0 | 0 | -144096.8028 | 138659.2485 | 158476.786 | 69438.4516 | 12.576 | 9.3763e-05 | 0.48388 | 0.69943 | 0.22027 | 3.4651 | 3.6642 | 0.15374 | 1.0468 | 2.1156e-10 | 0.85263
117.5987 | 8.9991 | 84.4233 | 12.771 | 18.0829 | 5.9612 | 1732.0534 | 0.0096452 | 0 | 0.0096452 | 0 | 1131.2412 | 0.97701 | 0 | 0 | 0 | 0 | 0 | 0 | -178081.5326 | -30276.5641 | -94701.6179 | 0 | 0 | 144098.4721 | 0 | 46517.8577 | 185178.9903 | 0 | 0 | -144098.4721 | 138661.1326 | 158478.5823 | 69439.2561 | 12.5761 | 9.3764e-05 | 0.48389 | 0.69943 | 0.22027 | 3.4651 | 3.6642 | 0.15374 | 1.0468 | 2.1156e-10 | 0.85264
117.5992 | 8.9992 | 84.4233 | 12.7709 | 18.083 | 5.9612 | 1732.0625 | 0.0096452 | 0 | 0.0096452 | 0 | 1131.2503 | 0.97701 | 0 | 0 | 0 | 0 | 0 | 0 | -178082.7855 | -30276.5957 | -94702.2809 | 0 | 0 | 144100.1415 | 0 | 46518.1216 | 185181.1384 | 0 | 0 | -144100.1415 | 138663.0168 | 158480.3786 | 69440.0606 | 12.5761 | 9.3764e-05 | 0.48389 | 0.69943 | 0.22027 | 3.4651 | 3.6642 | 0.15374 | 1.0468 | 2.1156e-10 | 0.85264
117.5998 | 8.9992 | 84.4233 | 12.7708 | 18.0831 | 5.9612 | 1732.0716 | 0.0096452 | 0 | 0.0096452 | 0 | 1131.2594 | 0.97701 | 0 | 0 | 0 | 0 | 0 | 0 | -178084.0384 | -30276.6273 | -94702.9439 | 0 | 0 | 144101.8109 | 0 | 46518.3855 | 185183.2865 | 0 | 0 | -144101.8109 | 138664.901 | 158482.1749 | 69440.8651 | 12.5761 | 9.3765e-05 | 0.48389 | 0.69943 | 0.22027 | 3.4651 | 3.6643 | 0.15374 | 1.0468 | 2.1156e-10 | 0.85264
117.6009 | 8.9993 | 84.4233 | 12.7706 | 18.0833 | 5.9613 | 1732.0898 | 0.0096453 | 0 | 0.0096453 | 0 | 1131.2777 | 0.97701 | 0 | 0 | 0 | 0 | 0 | 0 | -178086.5443 | -30276.6905 | -94704.27 | 0 | 0 | 144105.1496 | 0 | 46518.9133 | 185187.5828 | 0 | 0 | -144105.1496 | 138668.6695 | 158485.7676 | 69442.4741 | 12.5762 | 9.3766e-05 | 0.4839 | 0.69943 | 0.22027 | 3.4651 | 3.6643 | 0.15374 | 1.0468 | 2.1156e-10 | 0.85265
117.602 | 8.9993 | 84.4233 | 12.7704 | 18.0835 | 5.9614 | 1732.108 | 0.0096453 | 0 | 0.0096453 | 0 | 1131.2959 | 0.97701 | 0 | 0 | 0 | 0 | 0 | 0 | -178089.0502 | -30276.7537 | -94705.596 | 0 | 0 | 144108.4885 | 0 | 46519.4412 | 185191.8792 | 0 | 0 | -144108.4885 | 138672.438 | 158489.3604 | 69444.0831 | 12.5763 | 9.3767e-05 | 0.4839 | 0.69943 | 0.22026 | 3.4651 | 3.6643 | 0.15373 | 1.0468 | 2.1156e-10 | 0.85266
117.6031 | 8.9994 | 84.4233 | 12.7702 | 18.0837 | 5.9614 | 1732.1262 | 0.0096454 | 0 | 0.0096454 | 0 | 1131.3141 | 0.97701 | 0 | 0 | 0 | 0 | 0 | 0 | -178091.5561 | -30276.8169 | -94706.9221 | 0 | 0 | 144111.8274 | 0 | 46519.969 | 185196.1757 | 0 | 0 | -144111.8274 | 138676.2066 | 158492.9532 | 69445.6922 | 12.5764 | 9.3768e-05 | 0.48391 | 0.69943 | 0.22026 | 3.4651 | 3.6643 | 0.15373 | 1.0468 | 2.1156e-10 | 0.85267
117.614 | 9.0001 | 84.4233 | 12.7679 | 18.0857 | 5.9621 | 1732.3083 | 0.009646 | 0 | 0.009646 | 0 | 1131.4961 | 0.97701 | 0 | 0 | 0 | 0 | 0 | 0 | -178116.6179 | -30277.449 | -94720.1844 | 0 | 0 | 144145.2198 | 0 | 46525.2481 | 185239.1446 | 0 | 0 | -144145.2198 | 138713.8965 | 158528.8845 | 69461.7845 | 12.5774 | 9.3777e-05 | 0.48396 | 0.69945 | 0.22025 | 3.4652 | 3.6643 | 0.15372 | 1.0469 | 2.1155e-10 | 0.85273
117.6248 | 9.0009 | 84.4234 | 12.7657 | 18.0877 | 5.9627 | 1732.4903 | 0.0096465 | 0 | 0.0096465 | 0 | 1131.6782 | 0.97701 | 0 | 0 | 0 | 0 | 0 | 0 | -178141.6838 | -30278.0811 | -94733.4487 | 0 | 0 | 144178.6185 | 0 | 46530.528 | 185282.1213 | 0 | 0 | -144178.6185 | 138751.5933 | 158564.8219 | 69477.8798 | 12.5784 | 9.3787e-05 | 0.48401 | 0.69946 | 0.22025 | 3.4653 | 3.6644 | 0.1537 | 1.0469 | 2.1155e-10 | 0.8528
117.6357 | 9.0016 | 84.4234 | 12.7635 | 18.0897 | 5.9634 | 1732.6724 | 0.0096469 | 0 | 0.0096469 | 0 | 1131.8602 | 0.97701 | 0 | 0 | 0 | 0 | 0 | 0 | -178166.7535 | -30278.7134 | -94746.7151 | 0 | 0 | 144212.0234 | 0 | 46535.8086 | 185325.1058 | 0 | 0 | -144212.0234 | 138789.2972 | 158600.7654 | 69493.9781 | 12.5794 | 9.3797e-05 | 0.48406 | 0.69947 | 0.22024 | 3.4654 | 3.6644 | 0.15368 | 1.047 | 2.1154e-10 | 0.85287
117.7447 | 9.0089 | 84.4237 | 12.7415 | 18.1096 | 5.97 | 1734.495 | 0.0096533 | 0 | 0.0096533 | 0 | 1133.6829 | 0.97701 | 0 | 0 | 0 | 0 | 0 | 0 | -178417.6835 | -30285.042 | -94879.5024 | 0 | 0 | 144546.414 | 0 | 46588.6646 | 185755.3815 | 0 | 0 | -144546.414 | 139166.7169 | 158960.5302 | 69655.1259 | 12.5893 | 9.3896e-05 | 0.48458 | 0.69962 | 0.22015 | 3.466 | 3.665 | 0.15352 | 1.0476 | 2.115e-10 | 0.85356
117.8536 | 9.0161 | 84.4241 | 12.7195 | 18.1295 | 5.9765 | 1736.3206 | 0.0096578 | 0 | 0.0096578 | 0 | 1135.5084 | 0.97701 | 0 | 0 | 0 | 0 | 0 | 0 | -178669.0186 | -30291.3809 | -95012.5041 | 0 | 0 | 144881.4262 | 0 | 46641.606 | 186186.4399 | 0 | 0 | -144881.4262 | 139544.8339 | 159320.8965 | 69816.5733 | 12.5991 | 9.3995e-05 | 0.48509 | 0.69976 | 0.22006 | 3.4667 | 3.6656 | 0.15336 | 1.0483 | 2.1146e-10 | 0.85425
117.9626 | 9.0234 | 84.4244 | 12.6976 | 18.1494 | 5.9831 | 1738.149 | 0.0096612 | 0 | 0.0096612 | 0 | 1137.3367 | 0.97701 | 0 | 0 | 0 | 0 | 0 | 0 | -178920.7214 | -30297.729 | -95145.7003 | 0 | 0 | 145217.0604 | 0 | 46694.6247 | 186618.2813 | 0 | 0 | -145217.0604 | 139923.6565 | 159681.8643 | 69978.3205 | 12.6089 | 9.4094e-05 | 0.48561 | 0.6999 | 0.21997 | 3.4674 | 3.6661 | 0.15319 | 1.0489 | 2.1142e-10 | 0.85493
117.9631 | 9.0234 | 84.4244 | 12.6974 | 18.1495 | 5.9831 | 1738.1581 | 0.0096604 | 0 | 0.0096604 | 0 | 1137.3458 | 0.97701 | 0 | 0 | 0 | 0 | 0 | 0 | -178921.9797 | -30297.7607 | -95146.3662 | 0 | 0 | 145218.7388 | 0 | 46694.8898 | 186620.4406 | 0 | 0 | -145218.7388 | 139925.5509 | 159683.6691 | 69979.1293 | 12.609 | 9.4094e-05 | 0.48561 | 0.6999 | 0.21997 | 3.4675 | 3.6661 | 0.15319 | 1.0489 | 2.1142e-10 | 0.85494
117.9637 | 9.0234 | 84.4244 | 12.6973 | 18.1496 | 5.9831 | 1738.1672 | 0.0096604 | 0 | 0.0096604 | 0 | 1137.3549 | 0.97701 | 0 | 0 | 0 | 0 | 0 | 0 | -178923.2379 | -30297.7924 | -95147.032 | 0 | 0 | 145220.4171 | 0 | 46695.1548 | 186622.6 | 0 | 0 | -145220.4171 | 139927.4452 | 159685.4739 | 69979.9381 | 12.609 | 9.4095e-05 | 0.48562 | 0.6999 | 0.21997 | 3.4675 | 3.6661 | 0.15319 | 1.0489 | 2.1142e-10 | 0.85494
117.9642 | 9.0235 | 84.4244 | 12.6972 | 18.1497 | 5.9832 | 1738.1764 | 0.0096605 | 0 | 0.0096605 | 0 | 1137.3641 | 0.97701 | 0 | 0 | 0 | 0 | 0 | 0 | -178924.4962 | -30297.8242 | -95147.6979 | 0 | 0 | 145222.0955 | 0 | 46695.4198 | 186624.7594 | 0 | 0 | -145222.0955 | 139929.3396 | 159687.2788 | 69980.7469 | 12.6091 | 9.4095e-05 | 0.48562 | 0.6999 | 0.21997 | 3.4675 | 3.6661 | 0.15319 | 1.0489 | 2.1142e-10 | 0.85494
117.9648 | 9.0235 | 84.4244 | 12.6971 | 18.1498 | 5.9832 | 1738.1855 | 0.0096605 | 0 | 0.0096605 | 0 | 1137.3732 | 0.97701 | 0 | 0 | 0 | 0 | 0 | 0 | -178925.7544 | -30297.8559 | -95148.3637 | 0 | 0 | 145223.7738 | 0 | 46695.6849 | 186626.9188 | 0 | 0 | -145223.7738 | 139931.2339 | 159689.0837 | 69981.5558 | 12.6091 | 9.4096e-05 | 0.48562 | 0.6999 | 0.21997 | 3.4675 | 3.6661 | 0.15319 | 1.0489 | 2.1142e-10 | 0.85495
117.9653 | 9.0235 | 84.4244 | 12.697 | 18.1499 | 5.9832 | 1738.1946 | 0.0096605 | 0 | 0.0096605 | 0 | 1137.3824 | 0.97701 | 0 | 0 | 0 | 0 | 0 | 0 | -178927.0127 | -30297.8876 | -95149.0296 | 0 | 0 | 145225.4522 | 0 | 46695.9499 | 186629.0783 | 0 | 0 | -145225.4522 | 139933.1283 | 159690.8886 | 69982.3646 | 12.6092 | 9.4096e-05 | 0.48562 | 0.6999 | 0.21997 | 3.4675 | 3.6661 | 0.15319 | 1.0489 | 2.1142e-10 | 0.85495
117.9664 | 9.0236 | 84.4244 | 12.6968 | 18.1501 | 5.9833 | 1738.2129 | 0.0096606 | 0 | 0.0096606 | 0 | 1137.4006 | 0.97701 | 0 | 0 | 0 | 0 | 0 | 0 | -178929.5293 | -30297.9511 | -95150.3613 | 0 | 0 | 145228.809 | 0 | 46696.48 | 186633.3972 | 0 | 0 | -145228.809 | 139936.9172 | 159694.4984 | 69983.9823 | 12.6093 | 9.4097e-05 | 0.48563 | 0.6999 | 0.21997 | 3.4675 | 3.6661 | 0.15319 | 1.0489 | 2.1142e-10 | 0.85496
117.9675 | 9.0237 | 84.4244 | 12.6966 | 18.1503 | 5.9834 | 1738.2312 | 0.0096606 | 0 | 0.0096606 | 0 | 1137.4189 | 0.97701 | 0 | 0 | 0 | 0 | 0 | 0 | -178932.046 | -30298.0146 | -95151.6931 | 0 | 0 | 145232.1659 | 0 | 46697.0101 | 186637.7162 | 0 | 0 | -145232.1659 | 139940.7061 | 159698.1083 | 69985.6 | 12.6094 | 9.4098e-05 | 0.48563 | 0.6999 | 0.21997 | 3.4675 | 3.6661 | 0.15319 | 1.0489 | 2.1142e-10 | 0.85496
117.9686 | 9.0237 | 84.4244 | 12.6964 | 18.1505 | 5.9834 | 1738.2495 | 0.0096607 | 0 | 0.0096607 | 0 | 1137.4372 | 0.97701 | 0 | 0 | 0 | 0 | 0 | 0 | -178934.5626 | -30298.0781 | -95153.0248 | 0 | 0 | 145235.5229 | 0 | 46697.5402 | 186642.0353 | 0 | 0 | -145235.5229 | 139944.495 | 159701.7182 | 69987.2178 | 12.6095 | 9.4099e-05 | 0.48564 | 0.69991 | 0.21997 | 3.4675 | 3.6661 | 0.15318 | 1.0489 | 2.1142e-10 | 0.85497
117.9795 | 9.0245 | 84.4244 | 12.6942 | 18.1524 | 5.9841 | 1738.4323 | 0.0096613 | 0 | 0.0096613 | 0 | 1137.62 | 0.97701 | 0 | 0 | 0 | 0 | 0 | 0 | -178959.7317 | -30298.7128 | -95166.3438 | 0 | 0 | 145269.0957 | 0 | 46702.8419 | 186685.2305 | 0 | 0 | -145269.0957 | 139982.3886 | 159737.821 | 70003.397 | 12.6104 | 9.4109e-05 | 0.48569 | 0.69992 | 0.21996 | 3.4676 | 3.6662 | 0.15317 | 1.049 | 2.1142e-10 | 0.85504
117.9903 | 9.0252 | 84.4245 | 12.692 | 18.1544 | 5.9848 | 1738.6151 | 0.0096618 | 0 | 0.0096618 | 0 | 1137.8029 | 0.97701 | 0 | 0 | 0 | 0 | 0 | 0 | -178984.9049 | -30299.3477 | -95179.665 | 0 | 0 | 145302.6747 | 0 | 46708.1444 | 186728.4335 | 0 | 0 | -145302.6747 | 140020.2891 | 159773.9298 | 70019.5793 | 12.6114 | 9.4119e-05 | 0.48574 | 0.69993 | 0.21995 | 3.4676 | 3.6663 | 0.15315 | 1.0491 | 2.1141e-10 | 0.85511
118.0012 | 9.0259 | 84.4245 | 12.6898 | 18.1564 | 5.9854 | 1738.798 | 0.0096622 | 0 | 0.0096622 | 0 | 1137.9857 | 0.97701 | 0 | 0 | 0 | 0 | 0 | 0 | -179010.0819 | -30299.9827 | -95192.9881 | 0 | 0 | 145336.26 | 0 | 46713.4477 | 186771.6443 | 0 | 0 | -145336.26 | 140058.1967 | 159810.0446 | 70035.7645 | 12.6124 | 9.4129e-05 | 0.4858 | 0.69995 | 0.21994 | 3.4677 | 3.6663 | 0.15314 | 1.0491 | 2.1141e-10 | 0.85518
118.1101 | 9.0331 | 84.4248 | 12.6678 | 18.1763 | 5.992 | 1740.6284 | 0.0096685 | 0 | 0.0096685 | 0 | 1139.8162 | 0.97701 | 0 | 0 | 0 | 0 | 0 | 0 | -179262.0861 | -30306.3384 | -95326.3439 | 0 | 0 | 145672.4545 | 0 | 46766.5299 | 187204.1829 | 0 | 0 | -145672.4545 | 140437.653 | 160171.5228 | 70197.7817 | 12.6221 | 9.4228e-05 | 0.48632 | 0.70009 | 0.21985 | 3.4684 | 3.6669 | 0.15297 | 1.0498 | 2.1137e-10 | 0.85586
118.2189 | 9.0403 | 84.4251 | 12.6459 | 18.1962 | 5.9985 | 1742.4618 | 0.009673 | 0 | 0.009673 | 0 | 1141.6495 | 0.97701 | 0 | 0 | 0 | 0 | 0 | 0 | -179514.4971 | -30312.7044 | -95459.9149 | 0 | 0 | 146009.2708 | 0 | 46819.6979 | 187637.504 | 0 | 0 | -146009.2708 | 140817.8061 | 160533.6014 | 70360.0985 | 12.6318 | 9.4327e-05 | 0.48684 | 0.70023 | 0.21976 | 3.4691 | 3.6674 | 0.15281 | 1.0504 | 2.1133e-10 | 0.85654
118.3278 | 9.0474 | 84.4254 | 12.624 | 18.2161 | 6.0051 | 1744.298 | 0.0096764 | 0 | 0.0096764 | 0 | 1143.4856 | 0.97701 | 0 | 0 | 0 | 0 | 0 | 0 | -179767.277 | -30319.0797 | -95593.6811 | 0 | 0 | 146346.7092 | 0 | 46872.9435 | 188071.608 | 0 | 0 | -146346.7092 | 141198.6645 | 160896.2803 | 70522.7151 | 12.6414 | 9.4426e-05 | 0.48737 | 0.70037 | 0.21967 | 3.4698 | 3.668 | 0.15264 | 1.051 | 2.1129e-10 | 0.85722
118.3283 | 9.0475 | 84.4254 | 12.6239 | 18.2162 | 6.0051 | 1744.3072 | 0.0096757 | 0 | 0.0096757 | 0 | 1143.4948 | 0.97701 | 0 | 0 | 0 | 0 | 0 | 0 | -179768.5405 | -30319.1115 | -95594.3497 | 0 | 0 | 146348.3963 | 0 | 46873.2097 | 188073.7784 | 0 | 0 | -146348.3963 | 141200.5688 | 160898.0935 | 70523.5281 | 12.6415 | 9.4427e-05 | 0.48737 | 0.70037 | 0.21967 | 3.4698 | 3.668 | 0.15264 | 1.051 | 2.1129e-10 | 0.85722
118.3289 | 9.0475 | 84.4254 | 12.6238 | 18.2163 | 6.0051 | 1744.3163 | 0.0096757 | 0 | 0.0096757 | 0 | 1143.5039 | 0.97701 | 0 | 0 | 0 | 0 | 0 | 0 | -179769.8039 | -30319.1434 | -95595.0183 | 0 | 0 | 146350.0835 | 0 | 46873.4758 | 188075.9488 | 0 | 0 | -146350.0835 | 141202.473 | 160899.9066 | 70524.3412 | 12.6415 | 9.4427e-05 | 0.48738 | 0.70038 | 0.21967 | 3.4698 | 3.668 | 0.15264 | 1.051 | 2.1129e-10 | 0.85722
118.3294 | 9.0475 | 84.4254 | 12.6237 | 18.2164 | 6.0052 | 1744.3255 | 0.0096757 | 0 | 0.0096757 | 0 | 1143.5131 | 0.97701 | 0 | 0 | 0 | 0 | 0 | 0 | -179771.0674 | -30319.1753 | -95595.6869 | 0 | 0 | 146351.7706 | 0 | 46873.7419 | 188078.1192 | 0 | 0 | -146351.7706 | 141204.3773 | 160901.7198 | 70525.1543 | 12.6416 | 9.4428e-05 | 0.48738 | 0.70038 | 0.21967 | 3.4698 | 3.668 | 0.15264 | 1.051 | 2.1129e-10 | 0.85723
118.33 | 9.0476 | 84.4254 | 12.6236 | 18.2165 | 6.0052 | 1744.3347 | 0.0096758 | 0 | 0.0096758 | 0 | 1143.5223 | 0.97701 | 0 | 0 | 0 | 0 | 0 | 0 | -179772.3309 | -30319.2071 | -95596.3555 | 0 | 0 | 146353.4578 | 0 | 46874.0081 | 188080.2897 | 0 | 0 | -146353.4578 | 141206.2816 | 160903.533 | 70525.9673 | 12.6416 | 9.4428e-05 | 0.48738 | 0.70038 | 0.21967 | 3.4698 | 3.668 | 0.15264 | 1.051 | 2.1129e-10 | 0.85723
118.3305 | 9.0476 | 84.4254 | 12.6234 | 18.2166 | 6.0052 | 1744.3439 | 0.0096758 | 0 | 0.0096758 | 0 | 1143.5315 | 0.97701 | 0 | 0 | 0 | 0 | 0 | 0 | -179773.5944 | -30319.239 | -95597.0242 | 0 | 0 | 146355.145 | 0 | 46874.2742 | 188082.4601 | 0 | 0 | -146355.145 | 141208.1859 | 160905.3462 | 70526.7804 | 12.6417 | 9.4429e-05 | 0.48738 | 0.70038 | 0.21967 | 3.4698 | 3.668 | 0.15264 | 1.0511 | 2.1129e-10 | 0.85723
118.3316 | 9.0477 | 84.4254 | 12.6232 | 18.2168 | 6.0053 | 1744.3622 | 0.0096758 | 0 | 0.0096758 | 0 | 1143.5498 | 0.97701 | 0 | 0 | 0 | 0 | 0 | 0 | -179776.1214 | -30319.3027 | -95598.3614 | 0 | 0 | 146358.5194 | 0 | 46874.8065 | 188086.8011 | 0 | 0 | -146358.5194 | 141211.9946 | 160908.9726 | 70528.4066 | 12.6417 | 9.443e-05 | 0.48739 | 0.70038 | 0.21967 | 3.4698 | 3.668 | 0.15263 | 1.0511 | 2.1129e-10 | 0.85724
118.3327 | 9.0478 | 84.4254 | 12.623 | 18.217 | 6.0054 | 1744.3806 | 0.0096759 | 0 | 0.0096759 | 0 | 1143.5682 | 0.97701 | 0 | 0 | 0 | 0 | 0 | 0 | -179778.6485 | -30319.3665 | -95599.6987 | 0 | 0 | 146361.8938 | 0 | 46875.3388 | 188091.1421 | 0 | 0 | -146361.8938 | 141215.8033 | 160912.5992 | 70530.0328 | 12.6418 | 9.4431e-05 | 0.48739 | 0.70038 | 0.21967 | 3.4698 | 3.668 | 0.15263 | 1.0511 | 2.1129e-10 | 0.85725
118.3338 | 9.0478 | 84.4254 | 12.6228 | 18.2172 | 6.0054 | 1744.3989 | 0.0096759 | 0 | 0.0096759 | 0 | 1143.5865 | 0.97701 | 0 | 0 | 0 | 0 | 0 | 0 | -179781.1756 | -30319.4302 | -95601.036 | 0 | 0 | 146365.2684 | 0 | 46875.8711 | 188095.4833 | 0 | 0 | -146365.2684 | 141219.6121 | 160916.2257 | 70531.659 | 12.6419 | 9.4432e-05 | 0.4874 | 0.70038 | 0.21967 | 3.4698 | 3.668 | 0.15263 | 1.0511 | 2.1129e-10 | 0.85725
118.3447 | 9.0485 | 84.4255 | 12.6206 | 18.2192 | 6.0061 | 1744.5825 | 0.0096766 | 0 | 0.0096766 | 0 | 1143.7701 | 0.97701 | 0 | 0 | 0 | 0 | 0 | 0 | -179806.4491 | -30320.0676 | -95614.4102 | 0 | 0 | 146399.0171 | 0 | 46881.1947 | 188138.8989 | 0 | 0 | -146399.0171 | 141257.7041 | 160952.4947 | 70547.923 | 12.6429 | 9.4442e-05 | 0.48745 | 0.7004 | 0.21966 | 3.4699 | 3.6681 | 0.15262 | 1.0511 | 2.1128e-10 | 0.85732
118.3555 | 9.0493 | 84.4255 | 12.6184 | 18.2212 | 6.0067 | 1744.7661 | 0.009677 | 0 | 0.009677 | 0 | 1143.9537 | 0.97701 | 0 | 0 | 0 | 0 | 0 | 0 | -179831.7266 | -30320.7051 | -95627.7866 | 0 | 0 | 146432.772 | 0 | 46886.5192 | 188182.3223 | 0 | 0 | -146432.772 | 141295.8031 | 160988.7697 | 70564.19 | 12.6439 | 9.4452e-05 | 0.4875 | 0.70041 | 0.21965 | 3.47 | 3.6681 | 0.1526 | 1.0512 | 2.1128e-10 | 0.85739
118.3664 | 9.05 | 84.4255 | 12.6162 | 18.2232 | 6.0074 | 1744.9497 | 0.0096775 | 0 | 0.0096775 | 0 | 1144.1373 | 0.97701 | 0 | 0 | 0 | 0 | 0 | 0 | -179857.008 | -30321.3427 | -95641.165 | 0 | 0 | 146466.5331 | 0 | 46891.8445 | 188225.7535 | 0 | 0 | -146466.5331 | 141333.909 | 161025.0506 | 70580.46 | 12.6448 | 9.4462e-05 | 0.48756 | 0.70042 | 0.21964 | 3.4701 | 3.6682 | 0.15258 | 1.0513 | 2.1128e-10 | 0.85746
118.4752 | 9.0571 | 84.4258 | 12.5944 | 18.243 | 6.014 | 1746.7878 | 0.0096838 | 0 | 0.0096838 | 0 | 1145.9754 | 0.97701 | 0 | 0 | 0 | 0 | 0 | 0 | -180110.0572 | -30327.7248 | -95775.0738 | 0 | 0 | 146804.4864 | 0 | 46945.1469 | 188660.4959 | 0 | 0 | -146804.4864 | 141715.349 | 161388.1898 | 70743.3247 | 12.6544 | 9.4561e-05 | 0.48809 | 0.70057 | 0.21955 | 3.4708 | 3.6688 | 0.15242 | 1.0519 | 2.1124e-10 | 0.85813
118.5839 | 9.0642 | 84.4261 | 12.5725 | 18.2629 | 6.0205 | 1748.6287 | 0.0096883 | 0 | 0.0096883 | 0 | 1147.8163 | 0.97701 | 0 | 0 | 0 | 0 | 0 | 0 | -180363.5146 | -30334.1172 | -95909.1985 | 0 | 0 | 147143.0614 | 0 | 46998.5352 | 189096.0205 | 0 | 0 | -147143.0614 | 142097.4853 | 161751.9282 | 70906.4891 | 12.6639 | 9.4661e-05 | 0.48862 | 0.70071 | 0.21946 | 3.4715 | 3.6693 | 0.15225 | 1.0526 | 2.112e-10 | 0.8588
118.6927 | 9.0713 | 84.4264 | 12.5507 | 18.2828 | 6.0271 | 1750.4725 | 0.0096916 | 0 | 0.0096916 | 0 | 1149.66 | 0.97701 | 0 | 0 | 0 | 0 | 0 | 0 | -180617.3416 | -30340.5188 | -96043.5188 | 0 | 0 | 147482.2585 | 0 | 47052.0014 | 189532.3276 | 0 | 0 | -147482.2585 | 142480.3262 | 162116.2657 | 71069.9533 | 12.6733 | 9.4761e-05 | 0.48915 | 0.70085 | 0.21937 | 3.4722 | 3.6699 | 0.15208 | 1.0532 | 2.1116e-10 | 0.85947
118.6932 | 9.0713 | 84.4264 | 12.5506 | 18.2829 | 6.0271 | 1750.4817 | 0.0096909 | 0 | 0.0096909 | 0 | 1149.6692 | 0.97701 | 0 | 0 | 0 | 0 | 0 | 0 | -180618.6102 | -30340.5508 | -96044.1901 | 0 | 0 | 147483.9542 | 0 | 47052.2687 | 189534.5088 | 0 | 0 | -147483.9542 | 142482.2401 | 162118.0869 | 71070.7705 | 12.6734 | 9.4761e-05 | 0.48916 | 0.70085 | 0.21937 | 3.4722 | 3.6699 | 0.15208 | 1.0532 | 2.1116e-10 | 0.85948
118.6937 | 9.0713 | 84.4264 | 12.5505 | 18.283 | 6.0271 | 1750.4909 | 0.0096909 | 0 | 0.0096909 | 0 | 1149.6784 | 0.97701 | 0 | 0 | 0 | 0 | 0 | 0 | -180619.8787 | -30340.5828 | -96044.8614 | 0 | 0 | 147485.6499 | 0 | 47052.5359 | 189536.6899 | 0 | 0 | -147485.6499 | 142484.154 | 162119.9082 | 71071.5877 | 12.6734 | 9.4762e-05 | 0.48916 | 0.70085 | 0.21937 | 3.4722 | 3.6699 | 0.15208 | 1.0532 | 2.1116e-10 | 0.85948
118.6943 | 9.0714 | 84.4264 | 12.5504 | 18.2831 | 6.0272 | 1750.5002 | 0.0096909 | 0 | 0.0096909 | 0 | 1149.6876 | 0.97701 | 0 | 0 | 0 | 0 | 0 | 0 | -180621.1473 | -30340.6148 | -96045.5327 | 0 | 0 | 147487.3456 | 0 | 47052.8031 | 189538.871 | 0 | 0 | -147487.3456 | 142486.068 | 162121.7294 | 71072.4048 | 12.6735 | 9.4762e-05 | 0.48916 | 0.70086 | 0.21937 | 3.4722 | 3.6699 | 0.15208 | 1.0532 | 2.1116e-10 | 0.85948
118.6948 | 9.0714 | 84.4264 | 12.5503 | 18.2832 | 6.0272 | 1750.5094 | 0.009691 | 0 | 0.009691 | 0 | 1149.6969 | 0.97701 | 0 | 0 | 0 | 0 | 0 | 0 | -180622.4159 | -30340.6468 | -96046.204 | 0 | 0 | 147489.0414 | 0 | 47053.0703 | 189541.0522 | 0 | 0 | -147489.0414 | 142487.9819 | 162123.5506 | 71073.222 | 12.6735 | 9.4763e-05 | 0.48916 | 0.70086 | 0.21937 | 3.4722 | 3.6699 | 0.15208 | 1.0532 | 2.1116e-10 | 0.85949
118.6954 | 9.0714 | 84.4264 | 12.5501 | 18.2833 | 6.0272 | 1750.5186 | 0.009691 | 0 | 0.009691 | 0 | 1149.7061 | 0.97701 | 0 | 0 | 0 | 0 | 0 | 0 | -180623.6844 | -30340.6788 | -96046.8753 | 0 | 0 | 147490.7371 | 0 | 47053.3375 | 189543.2334 | 0 | 0 | -147490.7371 | 142489.8959 | 162125.3719 | 71074.0393 | 12.6736 | 9.4763e-05 | 0.48917 | 0.70086 | 0.21937 | 3.4722 | 3.6699 | 0.15208 | 1.0532 | 2.1116e-10 | 0.85949
118.6965 | 9.0715 | 84.4264 | 12.5499 | 18.2835 | 6.0273 | 1750.537 | 0.009691 | 0 | 0.009691 | 0 | 1149.7245 | 0.97701 | 0 | 0 | 0 | 0 | 0 | 0 | -180626.2216 | -30340.7428 | -96048.2179 | 0 | 0 | 147494.1287 | 0 | 47053.8719 | 189547.5959 | 0 | 0 | -147494.1287 | 142493.7239 | 162129.0145 | 71075.6737 | 12.6737 | 9.4764e-05 | 0.48917 | 0.70086 | 0.21937 | 3.4722 | 3.6699 | 0.15208 | 1.0532 | 2.1116e-10 | 0.8595
118.6976 | 9.0716 | 84.4264 | 12.5497 | 18.2837 | 6.0274 | 1750.5554 | 0.0096911 | 0 | 0.0096911 | 0 | 1149.7429 | 0.97701 | 0 | 0 | 0 | 0 | 0 | 0 | -180628.7589 | -30340.8068 | -96049.5606 | 0 | 0 | 147497.5203 | 0 | 47054.4064 | 189551.9584 | 0 | 0 | -147497.5203 | 142497.552 | 162132.6571 | 71077.3082 | 12.6737 | 9.4765e-05 | 0.48918 | 0.70086 | 0.21937 | 3.4722 | 3.6699 | 0.15208 | 1.0532 | 2.1115e-10 | 0.8595
118.6986 | 9.0717 | 84.4264 | 12.5495 | 18.2839 | 6.0274 | 1750.5739 | 0.0096911 | 0 | 0.0096911 | 0 | 1149.7614 | 0.97701 | 0 | 0 | 0 | 0 | 0 | 0 | -180631.2961 | -30340.8708 | -96050.9033 | 0 | 0 | 147500.912 | 0 | 47054.9408 | 189556.321 | 0 | 0 | -147500.912 | 142501.3801 | 162136.2998 | 71078.9427 | 12.6738 | 9.4766e-05 | 0.48918 | 0.70086 | 0.21937 | 3.4722 | 3.6699 | 0.15207 | 1.0532 | 2.1115e-10 | 0.85951
118.7095 | 9.0724 | 84.4264 | 12.5473 | 18.2859 | 6.0281 | 1750.7582 | 0.0096918 | 0 | 0.0096918 | 0 | 1149.9457 | 0.97701 | 0 | 0 | 0 | 0 | 0 | 0 | -180656.6711 | -30341.5108 | -96064.3312 | 0 | 0 | 147534.8322 | 0 | 47060.2858 | 189599.9513 | 0 | 0 | -147534.8322 | 142539.6654 | 162172.7299 | 71095.2893 | 12.6748 | 9.4776e-05 | 0.48924 | 0.70088 | 0.21936 | 3.4723 | 3.67 | 0.15206 | 1.0533 | 2.1115e-10 | 0.85958
118.7204 | 9.0731 | 84.4264 | 12.5451 | 18.2878 | 6.0287 | 1750.9425 | 0.0096922 | 0 | 0.0096922 | 0 | 1150.13 | 0.97701 | 0 | 0 | 0 | 0 | 0 | 0 | -180682.0502 | -30342.1508 | -96077.7613 | 0 | 0 | 147568.7587 | 0 | 47065.6317 | 189643.5894 | 0 | 0 | -147568.7587 | 142577.9577 | 162209.166 | 71111.639 | 12.6757 | 9.4786e-05 | 0.48929 | 0.70089 | 0.21935 | 3.4724 | 3.6701 | 0.15204 | 1.0534 | 2.1115e-10 | 0.85964
118.7312 | 9.0738 | 84.4265 | 12.543 | 18.2898 | 6.0294 | 1751.1269 | 0.0096927 | 0 | 0.0096927 | 0 | 1150.3144 | 0.97701 | 0 | 0 | 0 | 0 | 0 | 0 | -180707.4332 | -30342.791 | -96091.1935 | 0 | 0 | 147602.6913 | 0 | 47070.9784 | 189687.2353 | 0 | 0 | -147602.6913 | 142616.2569 | 162245.608 | 71127.9916 | 12.6767 | 9.4796e-05 | 0.48934 | 0.7009 | 0.21934 | 3.4724 | 3.6701 | 0.15202 | 1.0534 | 2.1114e-10 | 0.85971
118.8399 | 9.0808 | 84.4267 | 12.5212 | 18.3097 | 6.0359 | 1752.9723 | 0.009699 | 0 | 0.009699 | 0 | 1152.1598 | 0.97701 | 0 | 0 | 0 | 0 | 0 | 0 | -180961.4986 | -30349.1987 | -96225.64 | 0 | 0 | 147942.3595 | 0 | 47124.4948 | 190124.1243 | 0 | 0 | -147942.3595 | 142999.6295 | 162610.3575 | 71291.6829 | 12.686 | 9.4896e-05 | 0.48988 | 0.70105 | 0.21925 | 3.4731 | 3.6707 | 0.15186 | 1.0541 | 2.111e-10 | 0.86038
118.9485 | 9.0878 | 84.427 | 12.4994 | 18.3295 | 6.0425 | 1754.8207 | 0.0097035 | 0 | 0.0097035 | 0 | 1154.0081 | 0.97701 | 0 | 0 | 0 | 0 | 0 | 0 | -181215.9734 | -30355.6167 | -96360.3031 | 0 | 0 | 148282.6493 | 0 | 47178.0975 | 190561.7949 | 0 | 0 | -148282.6493 | 143383.6974 | 162975.7048 | 71455.6736 | 12.6954 | 9.4996e-05 | 0.49042 | 0.70119 | 0.21916 | 3.4739 | 3.6712 | 0.15169 | 1.0547 | 2.1106e-10 | 0.86104
119.0571 | 9.0948 | 84.4272 | 12.4776 | 18.3494 | 6.049 | 1756.6718 | 0.009708 | 0 | 0.009708 | 0 | 1155.8593 | 0.97701 | 0 | 0 | 0 | 0 | 0 | 0 | -181470.8344 | -30362.0445 | -96495.1706 | 0 | 0 | 148623.5609 | 0 | 47231.7815 | 191000.2473 | 0 | 0 | -148623.5609 | 143768.4658 | 163341.6498 | 71619.964 | 12.7047 | 9.5096e-05 | 0.49096 | 0.70134 | 0.21907 | 3.4746 | 3.6718 | 0.15152 | 1.0554 | 2.1102e-10 | 0.86171
119.2131 | 9.1049 | 84.4276 | 12.4465 | 18.3779 | 6.0584 | 1759.3341 | 0.0097145 | 0 | 0.0097145 | 0 | 1158.5216 | 0.97701 | 0 | 0 | 0 | 0 | 0 | 0 | -181837.3624 | -30371.2886 | -96689.1301 | 0 | 0 | 149114.0227 | 0 | 47308.9871 | 191631.0075 | 0 | 0 | -149114.0227 | 144322.0204 | 163868.0037 | 71856.3249 | 12.7179 | 9.524e-05 | 0.49175 | 0.70154 | 0.21894 | 3.4756 | 3.6726 | 0.15128 | 1.0563 | 2.1096e-10 | 0.86266
119.2291 | 9.1059 | 84.4276 | 12.4433 | 18.3808 | 6.0594 | 1759.6078 | 0.0096975 | 0 | 0.0096975 | 0 | 1158.7953 | 0.97701 | 0 | 0 | 0 | 0 | 0 | 0 | -181875.0471 | -30372.239 | -96709.0721 | 0 | 0 | 149164.5074 | 0 | 47316.925 | 191695.9314 | 0 | 0 | -149164.5074 | 144379.0064 | 163922.1746 | 71880.6543 | 12.7193 | 9.5255e-05 | 0.49183 | 0.70157 | 0.21892 | 3.4757 | 3.6727 | 0.15126 | 1.0564 | 2.1096e-10 | 0.86275
119.2451 | 9.1069 | 84.4277 | 12.44 | 18.3838 | 6.0603 | 1759.8816 | 0.0097141 | 0 | 0.0097141 | 0 | 1159.0691 | 0.97701 | 0 | 0 | 0 | 0 | 0 | 0 | -181912.737 | -30373.1896 | -96729.0169 | 0 | 0 | 149215.0057 | 0 | 47324.864 | 191760.8724 | 0 | 0 | -149215.0057 | 144436.0083 | 163976.3586 | 71904.9901 | 12.7206 | 9.527e-05 | 0.49191 | 0.70159 | 0.21891 | 3.4758 | 3.6728 | 0.15123 | 1.0565 | 2.1095e-10 | 0.86285
119.2611 | 9.1079 | 84.4277 | 12.4368 | 18.3867 | 6.0613 | 1760.1556 | 0.0097147 | 0 | 0.0097147 | 0 | 1159.3431 | 0.97701 | 0 | 0 | 0 | 0 | 0 | 0 | -181950.4661 | -30374.1411 | -96748.9824 | 0 | 0 | 149265.5175 | 0 | 47332.8113 | 191825.8304 | 0 | 0 | -149265.5175 | 144493.0191 | 164030.5556 | 71929.3325 | 12.722 | 9.5285e-05 | 0.49199 | 0.70161 | 0.2189 | 3.4759 | 3.6729 | 0.15121 | 1.0566 | 2.1095e-10 | 0.86295
119.2874 | 9.1096 | 84.4277 | 12.4316 | 18.3915 | 6.0629 | 1760.6045 | 0.009716 | 0 | 0.009716 | 0 | 1159.7919 | 0.97701 | 0 | 0 | 0 | 0 | 0 | 0 | -182012.2536 | -30375.6994 | -96781.6792 | 0 | 0 | 149348.243 | 0 | 47345.8262 | 191932.2142 | 0 | 0 | -149348.243 | 144586.3879 | 164119.3131 | 71969.1992 | 12.7242 | 9.5309e-05 | 0.49212 | 0.70164 | 0.21888 | 3.4761 | 3.673 | 0.15117 | 1.0568 | 2.1094e-10 | 0.86311
119.3136 | 9.1113 | 84.4278 | 12.4264 | 18.3963 | 6.0645 | 1761.0535 | 0.0097171 | 0 | 0.0097171 | 0 | 1160.2408 | 0.97701 | 0 | 0 | 0 | 0 | 0 | 0 | -182074.0645 | -30377.2583 | -96814.3883 | 0 | 0 | 149431.0048 | 0 | 47358.8461 | 192038.6437 | 0 | 0 | -149431.0048 | 144679.7976 | 164208.1055 | 72009.0834 | 12.7264 | 9.5333e-05 | 0.49225 | 0.70168 | 0.21885 | 3.4763 | 3.6732 | 0.15113 | 1.0569 | 2.1093e-10 | 0.86327
119.327 | 9.1122 | 84.4278 | 12.4237 | 18.3987 | 6.0653 | 1761.282 | 0.0096964 | 0 | 0.0096964 | 0 | 1160.4694 | 0.97701 | 0 | 0 | 0 | 0 | 0 | 0 | -182105.5237 | -30378.0518 | -96831.0359 | 0 | 0 | 149473.1756 | 0 | 47365.4727 | 192092.8737 | 0 | 0 | -149473.1756 | 144727.401 | 164253.3475 | 72029.4061 | 12.7276 | 9.5346e-05 | 0.49232 | 0.7017 | 0.21884 | 3.4764 | 3.6733 | 0.15111 | 1.057 | 2.1092e-10 | 0.86335
119.3404 | 9.113 | 84.4278 | 12.421 | 18.4012 | 6.0661 | 1761.5106 | 0.0097181 | 0 | 0.0097181 | 0 | 1160.6979 | 0.97701 | 0 | 0 | 0 | 0 | 0 | 0 | -182136.9885 | -30378.8453 | -96847.6865 | 0 | 0 | 149515.3558 | 0 | 47372.1005 | 192147.1156 | 0 | 0 | -149515.3558 | 144775.0152 | 164298.5986 | 72049.7333 | 12.7286 | 9.5358e-05 | 0.49239 | 0.70171 | 0.21883 | 3.4764 | 3.6733 | 0.15108 | 1.0571 | 2.1092e-10 | 0.86343
119.3537 | 9.1139 | 84.4279 | 12.4184 | 18.4036 | 6.0669 | 1761.7394 | 0.0097186 | 0 | 0.0097186 | 0 | 1160.9267 | 0.97701 | 0 | 0 | 0 | 0 | 0 | 0 | -182168.4934 | -30379.6399 | -96864.3582 | 0 | 0 | 149557.5454 | 0 | 47378.7366 | 192201.3694 | 0 | 0 | -149557.5454 | 144822.6327 | 164343.8587 | 72070.0652 | 12.7298 | 9.5371e-05 | 0.49246 | 0.70173 | 0.21882 | 3.4765 | 3.6734 | 0.15106 | 1.0572 | 2.1091e-10 | 0.86351
119.356 | 9.114 | 84.4279 | 12.4179 | 18.404 | 6.067 | 1761.7778 | 0.0096848 | 0 | 0.0096848 | 0 | 1160.9652 | 0.97701 | 0 | 0 | 0 | 0 | 0 | 0 | -182173.7933 | -30379.7736 | -96867.1629 | 0 | 0 | 149564.6553 | 0 | 47379.853 | 192210.5124 | 0 | 0 | -149564.6553 | 144830.6594 | 164351.486 | 72073.4916 | 12.73 | 9.5373e-05 | 0.49247 | 0.70174 | 0.21882 | 3.4766 | 3.6734 | 0.15106 | 1.0572 | 2.1091e-10 | 0.86352
119.3582 | 9.1142 | 84.4279 | 12.4175 | 18.4044 | 6.0672 | 1761.8164 | 0.0097186 | 0 | 0.0097186 | 0 | 1161.0037 | 0.97701 | 0 | 0 | 0 | 0 | 0 | 0 | -182179.0934 | -30379.9072 | -96869.9675 | 0 | 0 | 149571.7656 | 0 | 47380.9694 | 192219.6558 | 0 | 0 | -149571.7656 | 144838.6863 | 164359.1135 | 72076.9181 | 12.7301 | 9.5375e-05 | 0.49248 | 0.70174 | 0.21882 | 3.4766 | 3.6734 | 0.15106 | 1.0572 | 2.1091e-10 | 0.86354
119.3615 | 9.1144 | 84.4279 | 12.4168 | 18.405 | 6.0674 | 1761.8731 | 0.0096812 | 0 | 0.0096812 | 0 | 1161.0604 | 0.97701 | 0 | 0 | 0 | 0 | 0 | 0 | -182186.8917 | -30380.1039 | -96874.0943 | 0 | 0 | 149582.2294 | 0 | 47382.6121 | 192233.1117 | 0 | 0 | -149582.2294 | 144850.4996 | 164370.3387 | 72081.9608 | 12.7305 | 9.5378e-05 | 0.4925 | 0.70174 | 0.21881 | 3.4766 | 3.6734 | 0.15105 | 1.0572 | 2.1091e-10 | 0.86356
119.3649 | 9.1146 | 84.4279 | 12.4161 | 18.4057 | 6.0676 | 1761.9297 | 0.0097189 | 0 | 0.0097189 | 0 | 1161.117 | 0.97701 | 0 | 0 | 0 | 0 | 0 | 0 | -182194.6903 | -30380.3006 | -96878.2212 | 0 | 0 | 149592.6938 | 0 | 47384.2548 | 192246.5684 | 0 | 0 | -149592.6938 | 144862.3136 | 164381.5644 | 72087.0037 | 12.7307 | 9.5381e-05 | 0.49251 | 0.70175 | 0.21881 | 3.4766 | 3.6735 | 0.15105 | 1.0572 | 2.1091e-10 | 0.86358
119.3682 | 9.1148 | 84.4279 | 12.4155 | 18.4063 | 6.0678 | 1761.9863 | 0.0096815 | 0 | 0.0096815 | 0 | 1161.1737 | 0.97701 | 0 | 0 | 0 | 0 | 0 | 0 | -182202.4894 | -30380.4973 | -96882.3483 | 0 | 0 | 149603.1588 | 0 | 47385.8976 | 192260.0257 | 0 | 0 | -149603.1588 | 144874.1282 | 164392.7906 | 72092.047 | 12.7311 | 9.5384e-05 | 0.49253 | 0.70175 | 0.21881 | 3.4766 | 3.6735 | 0.15104 | 1.0573 | 2.1091e-10 | 0.8636
119.373 | 9.1151 | 84.4279 | 12.4145 | 18.4071 | 6.0681 | 1762.0689 | 0.0097194 | 0 | 0.0097194 | 0 | 1161.2562 | 0.97701 | 0 | 0 | 0 | 0 | 0 | 0 | -182213.8528 | -30380.7839 | -96888.3616 | 0 | 0 | 149618.4067 | 0 | 47388.2912 | 192279.6335 | 0 | 0 | -149618.4067 | 144891.3424 | 164409.1475 | 72099.3951 | 12.7314 | 9.5388e-05 | 0.49255 | 0.70176 | 0.2188 | 3.4767 | 3.6735 | 0.15103 | 1.0573 | 2.109e-10 | 0.86363
119.3778 | 9.1154 | 84.4279 | 12.4135 | 18.408 | 6.0684 | 1762.1514 | 0.009682 | 0 | 0.009682 | 0 | 1161.3387 | 0.97701 | 0 | 0 | 0 | 0 | 0 | 0 | -182225.217 | -30381.0705 | -96894.3753 | 0 | 0 | 149633.6558 | 0 | 47390.6849 | 192299.2429 | 0 | 0 | -149633.6558 | 144908.558 | 164425.5055 | 72106.7439 | 12.7319 | 9.5393e-05 | 0.49258 | 0.70176 | 0.2188 | 3.4767 | 3.6735 | 0.15103 | 1.0573 | 2.109e-10 | 0.86366
119.3827 | 9.1157 | 84.4279 | 12.4126 | 18.4089 | 6.0686 | 1762.2338 | 0.0096823 | 0 | 0.0096823 | 0 | 1161.4211 | 0.97701 | 0 | 0 | 0 | 0 | 0 | 0 | -182236.56 | -30381.3566 | -96900.3778 | 0 | 0 | 149648.9061 | 0 | 47393.0742 | 192318.8538 | 0 | 0 | -149648.9061 | 144925.7796 | 164441.8648 | 72114.0933 | 12.7323 | 9.5397e-05 | 0.4926 | 0.70177 | 0.2188 | 3.4767 | 3.6735 | 0.15102 | 1.0574 | 2.109e-10 | 0.86368
119.408 | 9.1173 | 84.4279 | 12.4075 | 18.4136 | 6.0702 | 1762.666 | 0.0096839 | 0 | 0.0096839 | 0 | 1161.8532 | 0.97701 | 0 | 0 | 0 | 0 | 0 | 0 | -182296.0445 | -30382.8568 | -96931.8558 | 0 | 0 | 149728.8817 | 0 | 47405.6041 | 192421.6966 | 0 | 0 | -149728.8817 | 145016.0925 | 164527.6535 | 72152.6347 | 12.7344 | 9.5421e-05 | 0.49273 | 0.70181 | 0.21877 | 3.4769 | 3.6737 | 0.15098 | 1.0575 | 2.1089e-10 | 0.86384
119.4333 | 9.119 | 84.4279 | 12.4025 | 18.4182 | 6.0717 | 1763.0983 | 0.0096851 | 0 | 0.0096851 | 0 | 1162.2854 | 0.97701 | 0 | 0 | 0 | 0 | 0 | 0 | -182355.5524 | -30384.3577 | -96963.3462 | 0 | 0 | 149808.8911 | 0 | 47418.1388 | 192524.5819 | 0 | 0 | -149808.8911 | 145106.443 | 164613.4746 | 72191.1925 | 12.7366 | 9.5444e-05 | 0.49286 | 0.70184 | 0.21875 | 3.4771 | 3.6738 | 0.15094 | 1.0577 | 2.1088e-10 | 0.86399
119.5271 | 9.125 | 84.4279 | 12.3838 | 18.4354 | 6.0774 | 1764.7019 | 0.009691 | 0 | 0.009691 | 0 | 1163.8891 | 0.97701 | 0 | 0 | 0 | 0 | 0 | 0 | -182576.3338 | -30389.9259 | -97080.1795 | 0 | 0 | 150105.7499 | 0 | 47464.6443 | 192906.3083 | 0 | 0 | -150105.7499 | 145441.664 | 164931.8627 | 72334.2532 | 12.7445 | 9.5531e-05 | 0.49334 | 0.70197 | 0.21867 | 3.4777 | 3.6743 | 0.15079 | 1.0582 | 2.1085e-10 | 0.86456
119.621 | 9.1309 | 84.4279 | 12.3651 | 18.4526 | 6.0831 | 1766.3079 | 0.0096956 | 0 | 0.0096956 | 0 | 1165.495 | 0.97701 | 0 | 0 | 0 | 0 | 0 | 0 | -182797.4359 | -30395.5022 | -97197.1824 | 0 | 0 | 150403.0739 | 0 | 47511.2173 | 193288.6193 | 0 | 0 | -150403.0739 | 145777.402 | 165250.6964 | 72477.5382 | 12.7523 | 9.5618e-05 | 0.49382 | 0.70209 | 0.21859 | 3.4783 | 3.6748 | 0.15065 | 1.0588 | 2.1081e-10 | 0.86513
119.7148 | 9.1369 | 84.428 | 12.3464 | 18.4698 | 6.0887 | 1767.9161 | 0.0096994 | 0 | 0.0096994 | 0 | 1167.1032 | 0.97701 | 0 | 0 | 0 | 0 | 0 | 0 | -183018.8346 | -30401.0861 | -97314.3423 | 0 | 0 | 150700.8635 | 0 | 47557.8528 | 193671.5151 | 0 | 0 | -150700.8635 | 146113.6622 | 165569.9756 | 72621.0475 | 12.7602 | 9.5705e-05 | 0.49431 | 0.70222 | 0.21851 | 3.479 | 3.6753 | 0.1505 | 1.0594 | 2.1077e-10 | 0.86569
119.7154 | 9.137 | 84.428 | 12.3463 | 18.47 | 6.0888 | 1767.9258 | 0.0096985 | 0 | 0.0096985 | 0 | 1167.1129 | 0.97701 | 0 | 0 | 0 | 0 | 0 | 0 | -183020.1716 | -30401.1198 | -97315.0498 | 0 | 0 | 150702.6622 | 0 | 47558.1345 | 193673.8278 | 0 | 0 | -150702.6622 | 146115.6933 | 165571.9039 | 72621.9143 | 12.7602 | 9.5705e-05 | 0.49431 | 0.70222 | 0.21851 | 3.479 | 3.6753 | 0.1505 | 1.0594 | 2.1077e-10 | 0.8657
119.716 | 9.137 | 84.428 | 12.3462 | 18.4701 | 6.0888 | 1767.9355 | 0.0096985 | 0 | 0.0096985 | 0 | 1167.1226 | 0.97701 | 0 | 0 | 0 | 0 | 0 | 0 | -183021.5086 | -30401.1535 | -97315.7573 | 0 | 0 | 150704.4608 | 0 | 47558.4161 | 193676.1405 | 0 | 0 | -150704.4608 | 146117.7244 | 165573.8323 | 72622.7811 | 12.7603 | 9.5706e-05 | 0.49431 | 0.70222 | 0.21851 | 3.479 | 3.6753 | 0.1505 | 1.0594 | 2.1077e-10 | 0.8657
119.7165 | 9.137 | 84.428 | 12.3461 | 18.4702 | 6.0888 | 1767.9452 | 0.0096986 | 0 | 0.0096986 | 0 | 1167.1323 | 0.97701 | 0 | 0 | 0 | 0 | 0 | 0 | -183022.8456 | -30401.1872 | -97316.4648 | 0 | 0 | 150706.2595 | 0 | 47558.6977 | 193678.4532 | 0 | 0 | -150706.2595 | 146119.7555 | 165575.7606 | 72623.6479 | 12.7603 | 9.5707e-05 | 0.49431 | 0.70222 | 0.21851 | 3.479 | 3.6753 | 0.1505 | 1.0594 | 2.1077e-10 | 0.8657
119.7171 | 9.1371 | 84.428 | 12.346 | 18.4703 | 6.0889 | 1767.9549 | 0.0096986 | 0 | 0.0096986 | 0 | 1167.142 | 0.97701 | 0 | 0 | 0 | 0 | 0 | 0 | -183024.1826 | -30401.2209 | -97317.1724 | 0 | 0 | 150708.0583 | 0 | 47558.9793 | 193680.7659 | 0 | 0 | -150708.0583 | 146121.7866 | 165577.6889 | 72624.5147 | 12.7604 | 9.5707e-05 | 0.49432 | 0.70222 | 0.21851 | 3.479 | 3.6753 | 0.1505 | 1.0594 | 2.1077e-10 | 0.86571
119.7177 | 9.1371 | 84.428 | 12.3459 | 18.4704 | 6.0889 | 1767.9646 | 0.0096986 | 0 | 0.0096986 | 0 | 1167.1517 | 0.97701 | 0 | 0 | 0 | 0 | 0 | 0 | -183025.5196 | -30401.2547 | -97317.8799 | 0 | 0 | 150709.857 | 0 | 47559.261 | 193683.0787 | 0 | 0 | -150709.857 | 146123.8177 | 165579.6173 | 72625.3816 | 12.7604 | 9.5708e-05 | 0.49432 | 0.70222 | 0.21851 | 3.479 | 3.6753 | 0.15049 | 1.0594 | 2.1077e-10 | 0.86571
119.7188 | 9.1372 | 84.428 | 12.3456 | 18.4706 | 6.089 | 1767.9841 | 0.0096987 | 0 | 0.0096987 | 0 | 1167.1711 | 0.97701 | 0 | 0 | 0 | 0 | 0 | 0 | -183028.1936 | -30401.3221 | -97319.2949 | 0 | 0 | 150713.4545 | 0 | 47559.8242 | 193687.7042 | 0 | 0 | -150713.4545 | 146127.88 | 165583.4741 | 72627.1153 | 12.7605 | 9.5709e-05 | 0.49433 | 0.70222 | 0.21851 | 3.479 | 3.6753 | 0.15049 | 1.0594 | 2.1077e-10 | 0.86572
119.7199 | 9.1372 | 84.428 | 12.3454 | 18.4708 | 6.089 | 1768.0035 | 0.0096988 | 0 | 0.0096988 | 0 | 1167.1906 | 0.97701 | 0 | 0 | 0 | 0 | 0 | 0 | -183030.8677 | -30401.3896 | -97320.71 | 0 | 0 | 150717.0521 | 0 | 47560.3875 | 193692.3299 | 0 | 0 | -150717.0521 | 146131.9424 | 165587.3309 | 72628.849 | 12.7606 | 9.571e-05 | 0.49433 | 0.70223 | 0.21851 | 3.479 | 3.6754 | 0.15049 | 1.0594 | 2.1077e-10 | 0.86572
119.7211 | 9.1373 | 84.428 | 12.3452 | 18.471 | 6.0891 | 1768.0229 | 0.0096988 | 0 | 0.0096988 | 0 | 1167.21 | 0.97701 | 0 | 0 | 0 | 0 | 0 | 0 | -183033.5418 | -30401.457 | -97322.1251 | 0 | 0 | 150720.6497 | 0 | 47560.9508 | 193696.9556 | 0 | 0 | -150720.6497 | 146136.0049 | 165591.1878 | 72630.5827 | 12.7607 | 9.5711e-05 | 0.49434 | 0.70223 | 0.21851 | 3.479 | 3.6754 | 0.15049 | 1.0594 | 2.1077e-10 | 0.86573
119.7324 | 9.138 | 84.428 | 12.3429 | 18.4731 | 6.0898 | 1768.2172 | 0.0096995 | 0 | 0.0096995 | 0 | 1167.4042 | 0.97701 | 0 | 0 | 0 | 0 | 0 | 0 | -183060.2858 | -30402.1315 | -97336.2775 | 0 | 0 | 150756.63 | 0 | 47566.5841 | 193743.2178 | 0 | 0 | -150756.63 | 146176.6336 | 165629.7605 | 72647.9222 | 12.7616 | 9.5721e-05 | 0.4944 | 0.70224 | 0.2185 | 3.4791 | 3.6754 | 0.15047 | 1.0595 | 2.1077e-10 | 0.8658
119.7437 | 9.1388 | 84.428 | 12.3407 | 18.4751 | 6.0905 | 1768.4114 | 0.0097001 | 0 | 0.0097001 | 0 | 1167.5985 | 0.97701 | 0 | 0 | 0 | 0 | 0 | 0 | -183087.0346 | -30402.8061 | -97350.4324 | 0 | 0 | 150792.6171 | 0 | 47572.2185 | 193789.4884 | 0 | 0 | -150792.6171 | 146217.2699 | 165668.3397 | 72665.2649 | 12.7626 | 9.5732e-05 | 0.49446 | 0.70226 | 0.21849 | 3.4791 | 3.6755 | 0.15045 | 1.0596 | 2.1076e-10 | 0.86587
119.755 | 9.1395 | 84.428 | 12.3384 | 18.4772 | 6.0912 | 1768.6058 | 0.0097007 | 0 | 0.0097007 | 0 | 1167.7928 | 0.97701 | 0 | 0 | 0 | 0 | 0 | 0 | -183113.7877 | -30403.4808 | -97364.5897 | 0 | 0 | 150828.6109 | 0 | 47577.8538 | 193835.7676 | 0 | 0 | -150828.6109 | 146257.9138 | 165706.9254 | 72682.6109 | 12.7635 | 9.5742e-05 | 0.49451 | 0.70227 | 0.21848 | 3.4792 | 3.6755 | 0.15044 | 1.0596 | 2.1076e-10 | 0.86593
119.8683 | 9.1466 | 84.428 | 12.3159 | 18.498 | 6.098 | 1770.5509 | 0.0097081 | 0 | 0.0097081 | 0 | 1169.738 | 0.97701 | 0 | 0 | 0 | 0 | 0 | 0 | -183381.5912 | -30410.235 | -97506.3061 | 0 | 0 | 151188.9226 | 0 | 47634.264 | 194299.0285 | 0 | 0 | -151188.9226 | 146664.7644 | 166093.139 | 72856.2505 | 12.7729 | 9.5848e-05 | 0.4951 | 0.70243 | 0.21838 | 3.48 | 3.6762 | 0.15026 | 1.0603 | 2.1072e-10 | 0.86661
119.9816 | 9.1538 | 84.428 | 12.2934 | 18.5188 | 6.1049 | 1772.4996 | 0.0097135 | 0 | 0.0097135 | 0 | 1171.6866 | 0.97701 | 0 | 0 | 0 | 0 | 0 | 0 | -183649.867 | -30417.0011 | -97648.2724 | 0 | 0 | 151549.9131 | 0 | 47690.7737 | 194763.142 | 0 | 0 | -151549.9131 | 147072.3682 | 166480.0016 | 73030.2173 | 12.7822 | 9.5953e-05 | 0.49569 | 0.70258 | 0.21829 | 3.4807 | 3.6768 | 0.15008 | 1.061 | 2.1067e-10 | 0.86729
120.0948 | 9.1609 | 84.428 | 12.2709 | 18.5395 | 6.1117 | 1774.4514 | 0.0097177 | 0 | 0.0097177 | 0 | 1173.6384 | 0.97701 | 0 | 0 | 0 | 0 | 0 | 0 | -183918.5719 | -30423.778 | -97790.4658 | 0 | 0 | 151911.5829 | 0 | 47747.3739 | 195228.1085 | 0 | 0 | -151911.5829 | 147480.7346 | 166867.5131 | 73204.5115 | 12.7915 | 9.6059e-05 | 0.49628 | 0.70274 | 0.21819 | 3.4815 | 3.6774 | 0.1499 | 1.0617 | 2.1063e-10 | 0.86797
120.0954 | 9.161 | 84.428 | 12.2708 | 18.5396 | 6.1117 | 1774.4613 | 0.0097168 | 0 | 0.0097168 | 0 | 1173.6482 | 0.97701 | 0 | 0 | 0 | 0 | 0 | 0 | -183919.9317 | -30423.8123 | -97791.1854 | 0 | 0 | 151913.4135 | 0 | 47747.6603 | 195230.4618 | 0 | 0 | -151913.4135 | 147482.8016 | 166869.4743 | 73205.3937 | 12.7915 | 9.6059e-05 | 0.49629 | 0.70274 | 0.21819 | 3.4815 | 3.6774 | 0.1499 | 1.0617 | 2.1063e-10 | 0.86797
120.096 | 9.161 | 84.428 | 12.2707 | 18.5397 | 6.1118 | 1774.4712 | 0.0097169 | 0 | 0.0097169 | 0 | 1173.6581 | 0.97701 | 0 | 0 | 0 | 0 | 0 | 0 | -183921.2913 | -30423.8466 | -97791.9049 | 0 | 0 | 151915.2441 | 0 | 47747.9467 | 195232.8152 | 0 | 0 | -151915.2441 | 147484.8686 | 166871.4355 | 73206.2759 | 12.7916 | 9.606e-05 | 0.49629 | 0.70274 | 0.21819 | 3.4815 | 3.6774 | 0.1499 | 1.0618 | 2.1063e-10 | 0.86797
120.0966 | 9.161 | 84.428 | 12.2706 | 18.5399 | 6.1118 | 1774.481 | 0.0097169 | 0 | 0.0097169 | 0 | 1173.668 | 0.97701 | 0 | 0 | 0 | 0 | 0 | 0 | -183922.6511 | -30423.8809 | -97792.6244 | 0 | 0 | 151917.0747 | 0 | 47748.2331 | 195235.1686 | 0 | 0 | -151917.0747 | 147486.9356 | 166873.3967 | 73207.1581 | 12.7916 | 9.606e-05 | 0.49629 | 0.70274 | 0.21819 | 3.4815 | 3.6774 | 0.1499 | 1.0618 | 2.1063e-10 | 0.86798
120.0971 | 9.1611 | 84.428 | 12.2705 | 18.54 | 6.1118 | 1774.4909 | 0.0097169 | 0 | 0.0097169 | 0 | 1173.6779 | 0.97701 | 0 | 0 | 0 | 0 | 0 | 0 | -183924.0108 | -30423.9152 | -97793.344 | 0 | 0 | 151918.9054 | 0 | 47748.5195 | 195237.5221 | 0 | 0 | -151918.9054 | 147489.0026 | 166875.3579 | 73208.0403 | 12.7917 | 9.6061e-05 | 0.4963 | 0.70274 | 0.21819 | 3.4815 | 3.6774 | 0.1499 | 1.0618 | 2.1063e-10 | 0.86798
120.0977 | 9.1611 | 84.428 | 12.2704 | 18.5401 | 6.1119 | 1774.5008 | 0.009717 | 0 | 0.009717 | 0 | 1173.6877 | 0.97701 | 0 | 0 | 0 | 0 | 0 | 0 | -183925.3705 | -30423.9495 | -97794.0635 | 0 | 0 | 151920.736 | 0 | 47748.8059 | 195239.8755 | 0 | 0 | -151920.736 | 147491.0696 | 166877.3192 | 73208.9225 | 12.7917 | 9.6061e-05 | 0.4963 | 0.70274 | 0.21819 | 3.4815 | 3.6774 | 0.14989 | 1.0618 | 2.1063e-10 | 0.86798
120.0989 | 9.1612 | 84.428 | 12.2702 | 18.5403 | 6.1119 | 1774.5205 | 0.009717 | 0 | 0.009717 | 0 | 1173.7075 | 0.97701 | 0 | 0 | 0 | 0 | 0 | 0 | -183928.09 | -30424.0181 | -97795.5026 | 0 | 0 | 151924.3974 | 0 | 47749.3787 | 195244.5825 | 0 | 0 | -151924.3974 | 147495.2038 | 166881.2417 | 73210.687 | 12.7918 | 9.6062e-05 | 0.4963 | 0.70274 | 0.21819 | 3.4815 | 3.6774 | 0.14989 | 1.0618 | 2.1063e-10 | 0.86799
120.1 | 9.1612 | 84.428 | 12.2699 | 18.5405 | 6.112 | 1774.5403 | 0.0097171 | 0 | 0.0097171 | 0 | 1173.7272 | 0.97701 | 0 | 0 | 0 | 0 | 0 | 0 | -183930.8095 | -30424.0867 | -97796.9418 | 0 | 0 | 151928.0588 | 0 | 47749.9516 | 195249.2896 | 0 | 0 | -151928.0588 | 147499.338 | 166885.1643 | 73212.4515 | 12.7919 | 9.6064e-05 | 0.49631 | 0.70274 | 0.21819 | 3.4815 | 3.6774 | 0.14989 | 1.0618 | 2.1063e-10 | 0.868
120.1012 | 9.1613 | 84.428 | 12.2697 | 18.5407 | 6.1121 | 1774.56 | 0.0097171 | 0 | 0.0097171 | 0 | 1173.747 | 0.97701 | 0 | 0 | 0 | 0 | 0 | 0 | -183933.5291 | -30424.1553 | -97798.3809 | 0 | 0 | 151931.7203 | 0 | 47750.5244 | 195253.9967 | 0 | 0 | -151931.7203 | 147503.4723 | 166889.087 | 73214.216 | 12.792 | 9.6065e-05 | 0.49632 | 0.70274 | 0.21818 | 3.4816 | 3.6774 | 0.14989 | 1.0618 | 2.1063e-10 | 0.868
120.1126 | 9.162 | 84.428 | 12.2674 | 18.5428 | 6.1128 | 1774.7576 | 0.0097179 | 0 | 0.0097179 | 0 | 1173.9446 | 0.97701 | 0 | 0 | 0 | 0 | 0 | 0 | -183960.7278 | -30424.8412 | -97812.7739 | 0 | 0 | 151968.3392 | 0 | 47756.2536 | 195301.0731 | 0 | 0 | -151968.3392 | 147544.8195 | 166928.3175 | 73231.8632 | 12.7929 | 9.6075e-05 | 0.49638 | 0.70276 | 0.21817 | 3.4816 | 3.6775 | 0.14987 | 1.0619 | 2.1062e-10 | 0.86807
120.1241 | 9.1627 | 84.428 | 12.2652 | 18.5449 | 6.1135 | 1774.9552 | 0.0097184 | 0 | 0.0097184 | 0 | 1174.1421 | 0.97701 | 0 | 0 | 0 | 0 | 0 | 0 | -183987.9312 | -30425.5273 | -97827.1695 | 0 | 0 | 152004.965 | 0 | 47761.9837 | 195348.1581 | 0 | 0 | -152004.965 | 147586.1744 | 166967.5545 | 73249.5137 | 12.7939 | 9.6086e-05 | 0.49644 | 0.70278 | 0.21816 | 3.4817 | 3.6775 | 0.14985 | 1.0619 | 2.1062e-10 | 0.86814
120.1355 | 9.1635 | 84.428 | 12.2629 | 18.547 | 6.1142 | 1775.1528 | 0.009719 | 0 | 0.009719 | 0 | 1174.3398 | 0.97701 | 0 | 0 | 0 | 0 | 0 | 0 | -184015.1393 | -30426.2135 | -97841.5674 | 0 | 0 | 152041.5977 | 0 | 47767.7148 | 195395.2519 | 0 | 0 | -152041.5977 | 147627.5371 | 167006.7982 | 73267.1676 | 12.7948 | 9.6097e-05 | 0.4965 | 0.70279 | 0.21816 | 3.4818 | 3.6776 | 0.14983 | 1.062 | 2.1062e-10 | 0.86821
120.2501 | 9.1706 | 84.428 | 12.2402 | 18.568 | 6.1211 | 1777.1311 | 0.0097264 | 0 | 0.0097264 | 0 | 1176.318 | 0.97701 | 0 | 0 | 0 | 0 | 0 | 0 | -184287.4975 | -30433.0826 | -97985.6941 | 0 | 0 | 152408.3076 | 0 | 47825.0845 | 195866.6699 | 0 | 0 | -152408.3076 | 148041.5854 | 167399.6002 | 73443.8906 | 12.8041 | 9.6204e-05 | 0.4971 | 0.70295 | 0.21806 | 3.4826 | 3.6782 | 0.14965 | 1.0627 | 2.1057e-10 | 0.86889
120.3646 | 9.1778 | 84.4281 | 12.2175 | 18.589 | 6.128 | 1779.1129 | 0.0097318 | 0 | 0.0097318 | 0 | 1178.2998 | 0.97701 | 0 | 0 | 0 | 0 | 0 | 0 | -184560.3389 | -30439.9638 | -98130.0765 | 0 | 0 | 152775.7129 | 0 | 47882.5559 | 196338.961 | 0 | 0 | -152775.7129 | 148456.4051 | 167793.0655 | 73620.9488 | 12.8133 | 9.6311e-05 | 0.49771 | 0.70311 | 0.21796 | 3.4833 | 3.6788 | 0.14947 | 1.0634 | 2.1053e-10 | 0.86956
120.4792 | 9.1849 | 84.4281 | 12.1948 | 18.61 | 6.1349 | 1781.0979 | 0.0097359 | 0 | 0.0097359 | 0 | 1180.2848 | 0.97701 | 0 | 0 | 0 | 0 | 0 | 0 | -184833.6182 | -30446.8561 | -98274.6906 | 0 | 0 | 153143.8141 | 0 | 47940.1195 | 196812.1255 | 0 | 0 | -153143.8141 | 148872.006 | 168187.1941 | 73798.3424 | 12.8225 | 9.6419e-05 | 0.49832 | 0.70326 | 0.21786 | 3.4841 | 3.6795 | 0.14929 | 1.0642 | 2.1048e-10 | 0.87024
120.4798 | 9.1849 | 84.4281 | 12.1947 | 18.6101 | 6.135 | 1781.1079 | 0.009735 | 0 | 0.009735 | 0 | 1180.2947 | 0.97701 | 0 | 0 | 0 | 0 | 0 | 0 | -184834.984 | -30446.8905 | -98275.4133 | 0 | 0 | 153145.6542 | 0 | 47940.4072 | 196814.4909 | 0 | 0 | -153145.6542 | 148874.0836 | 168189.1642 | 73799.2292 | 12.8226 | 9.6419e-05 | 0.49832 | 0.70326 | 0.21786 | 3.4841 | 3.6795 | 0.14929 | 1.0642 | 2.1048e-10 | 0.87024
120.4803 | 9.185 | 84.4281 | 12.1946 | 18.6102 | 6.135 | 1781.1178 | 0.009735 | 0 | 0.009735 | 0 | 1180.3046 | 0.97701 | 0 | 0 | 0 | 0 | 0 | 0 | -184836.3498 | -30446.925 | -98276.1361 | 0 | 0 | 153147.4944 | 0 | 47940.6949 | 196816.8563 | 0 | 0 | -153147.4944 | 148876.1613 | 168191.1343 | 73800.116 | 12.8226 | 9.642e-05 | 0.49832 | 0.70326 | 0.21786 | 3.4841 | 3.6795 | 0.14929 | 1.0642 | 2.1048e-10 | 0.87025
120.4809 | 9.185 | 84.4281 | 12.1945 | 18.6103 | 6.135 | 1781.1277 | 0.009735 | 0 | 0.009735 | 0 | 1180.3145 | 0.97701 | 0 | 0 | 0 | 0 | 0 | 0 | -184837.7156 | -30446.9594 | -98276.8589 | 0 | 0 | 153149.3346 | 0 | 47940.9826 | 196819.2216 | 0 | 0 | -153149.3346 | 148878.239 | 168193.1044 | 73801.0028 | 12.8227 | 9.642e-05 | 0.49833 | 0.70327 | 0.21786 | 3.4841 | 3.6795 | 0.14928 | 1.0642 | 2.1048e-10 | 0.87025
120.4815 | 9.185 | 84.4281 | 12.1944 | 18.6104 | 6.1351 | 1781.1376 | 0.0097351 | 0 | 0.0097351 | 0 | 1180.3244 | 0.97701 | 0 | 0 | 0 | 0 | 0 | 0 | -184839.0814 | -30446.9939 | -98277.5816 | 0 | 0 | 153151.1749 | 0 | 47941.2703 | 196821.5871 | 0 | 0 | -153151.1749 | 148880.3167 | 168195.0745 | 73801.8897 | 12.8227 | 9.6421e-05 | 0.49833 | 0.70327 | 0.21786 | 3.4841 | 3.6795 | 0.14928 | 1.0642 | 2.1048e-10 | 0.87025
120.482 | 9.1851 | 84.4281 | 12.1942 | 18.6105 | 6.1351 | 1781.1475 | 0.0097351 | 0 | 0.0097351 | 0 | 1180.3344 | 0.97701 | 0 | 0 | 0 | 0 | 0 | 0 | -184840.4473 | -30447.0283 | -98278.3044 | 0 | 0 | 153153.0151 | 0 | 47941.558 | 196823.9525 | 0 | 0 | -153153.0151 | 148882.3945 | 168197.0447 | 73802.7765 | 12.8228 | 9.6421e-05 | 0.49833 | 0.70327 | 0.21786 | 3.4841 | 3.6795 | 0.14928 | 1.0642 | 2.1048e-10 | 0.87026
120.4832 | 9.1852 | 84.4281 | 12.194 | 18.6107 | 6.1352 | 1781.1674 | 0.0097352 | 0 | 0.0097352 | 0 | 1180.3542 | 0.97701 | 0 | 0 | 0 | 0 | 0 | 0 | -184843.179 | -30447.0972 | -98279.7499 | 0 | 0 | 153156.6957 | 0 | 47942.1334 | 196828.6834 | 0 | 0 | -153156.6957 | 148886.55 | 168200.985 | 73804.5502 | 12.8228 | 9.6422e-05 | 0.49834 | 0.70327 | 0.21786 | 3.4841 | 3.6795 | 0.14928 | 1.0642 | 2.1048e-10 | 0.87026
120.4843 | 9.1852 | 84.4281 | 12.1938 | 18.6109 | 6.1352 | 1781.1872 | 0.0097352 | 0 | 0.0097352 | 0 | 1180.374 | 0.97701 | 0 | 0 | 0 | 0 | 0 | 0 | -184845.9107 | -30447.1661 | -98281.1955 | 0 | 0 | 153160.3763 | 0 | 47942.7088 | 196833.4144 | 0 | 0 | -153160.3763 | 148890.7056 | 168204.9254 | 73806.3239 | 12.8229 | 9.6423e-05 | 0.49834 | 0.70327 | 0.21785 | 3.4842 | 3.6795 | 0.14928 | 1.0642 | 2.1048e-10 | 0.87027
120.4855 | 9.1853 | 84.4281 | 12.1936 | 18.6111 | 6.1353 | 1781.2071 | 0.0097353 | 0 | 0.0097353 | 0 | 1180.3939 | 0.97701 | 0 | 0 | 0 | 0 | 0 | 0 | -184848.6425 | -30447.235 | -98282.6411 | 0 | 0 | 153164.0569 | 0 | 47943.2843 | 196838.1455 | 0 | 0 | -153164.0569 | 148894.8613 | 168208.8659 | 73808.0977 | 12.823 | 9.6424e-05 | 0.49835 | 0.70327 | 0.21785 | 3.4842 | 3.6795 | 0.14928 | 1.0642 | 2.1048e-10 | 0.87028
120.4969 | 9.186 | 84.4281 | 12.1913 | 18.6132 | 6.136 | 1781.4055 | 0.009736 | 0 | 0.009736 | 0 | 1180.5923 | 0.97701 | 0 | 0 | 0 | 0 | 0 | 0 | -184875.9631 | -30447.9241 | -98297.0987 | 0 | 0 | 153200.8676 | 0 | 47949.0391 | 196885.4614 | 0 | 0 | -153200.8676 | 148936.4223 | 168248.2743 | 73825.8373 | 12.8239 | 9.6435e-05 | 0.49841 | 0.70329 | 0.21784 | 3.4842 | 3.6796 | 0.14926 | 1.0643 | 2.1048e-10 | 0.87034
120.5084 | 9.1867 | 84.4281 | 12.189 | 18.6153 | 6.1367 | 1781.604 | 0.0097365 | 0 | 0.0097365 | 0 | 1180.7908 | 0.97701 | 0 | 0 | 0 | 0 | 0 | 0 | -184903.2885 | -30448.6132 | -98311.5587 | 0 | 0 | 153237.6851 | 0 | 47954.7949 | 196932.7859 | 0 | 0 | -153237.6851 | 148977.991 | 168287.6894 | 73843.5803 | 12.8249 | 9.6446e-05 | 0.49847 | 0.7033 | 0.21783 | 3.4843 | 3.6796 | 0.14924 | 1.0643 | 2.1047e-10 | 0.87041
120.5198 | 9.1874 | 84.4281 | 12.1868 | 18.6174 | 6.1374 | 1781.8025 | 0.0097371 | 0 | 0.0097371 | 0 | 1180.9893 | 0.97701 | 0 | 0 | 0 | 0 | 0 | 0 | -184930.6184 | -30449.3025 | -98326.0212 | 0 | 0 | 153274.5096 | 0 | 47960.5517 | 196980.1192 | 0 | 0 | -153274.5096 | 149019.5674 | 168327.111 | 73861.3265 | 12.8258 | 9.6457e-05 | 0.49853 | 0.70332 | 0.21782 | 3.4844 | 3.6797 | 0.14922 | 1.0644 | 2.1047e-10 | 0.87048
120.6342 | 9.1945 | 84.4281 | 12.1642 | 18.6384 | 6.1443 | 1783.7896 | 0.0097444 | 0 | 0.0097444 | 0 | 1182.9764 | 0.97701 | 0 | 0 | 0 | 0 | 0 | 0 | -185204.1955 | -30456.2023 | -98470.7929 | 0 | 0 | 153643.1368 | 0 | 48018.1781 | 197453.9313 | 0 | 0 | -153643.1368 | 149435.7532 | 168721.6914 | 74038.9736 | 12.8349 | 9.6564e-05 | 0.49915 | 0.70348 | 0.21773 | 3.4852 | 3.6803 | 0.14904 | 1.0651 | 2.1042e-10 | 0.87115
120.7487 | 9.2016 | 84.4281 | 12.1415 | 18.6594 | 6.1512 | 1785.7802 | 0.0097496 | 0 | 0.0097496 | 0 | 1184.9671 | 0.97701 | 0 | 0 | 0 | 0 | 0 | 0 | -185478.2544 | -30463.1142 | -98615.8196 | 0 | 0 | 154012.4588 | 0 | 48075.906 | 197928.6155 | 0 | 0 | -154012.4588 | 149852.7095 | 169116.9331 | 74216.9555 | 12.8439 | 9.6672e-05 | 0.49976 | 0.70363 | 0.21763 | 3.486 | 3.6809 | 0.14886 | 1.0659 | 2.1038e-10 | 0.87182
120.8631 | 9.2086 | 84.4282 | 12.119 | 18.6803 | 6.1581 | 1787.7741 | 0.0097536 | 0 | 0.0097536 | 0 | 1186.9608 | 0.97701 | 0 | 0 | 0 | 0 | 0 | 0 | -185752.7495 | -30470.0372 | -98761.077 | 0 | 0 | 154382.4761 | 0 | 48133.7257 | 198404.1721 | 0 | 0 | -154382.4761 | 150270.4464 | 169512.836 | 74395.2724 | 12.8529 | 9.678e-05 | 0.50038 | 0.70379 | 0.21753 | 3.4867 | 3.6816 | 0.14867 | 1.0666 | 2.1034e-10 | 0.87248
120.8637 | 9.2086 | 84.4282 | 12.1188 | 18.6804 | 6.1582 | 1787.7841 | 0.0097527 | 0 | 0.0097527 | 0 | 1186.9708 | 0.97701 | 0 | 0 | 0 | 0 | 0 | 0 | -185754.1201 | -30470.0718 | -98761.8023 | 0 | 0 | 154384.3241 | 0 | 48134.0144 | 198406.547 | 0 | 0 | -154384.3241 | 150272.5326 | 169514.813 | 74396.163 | 12.8529 | 9.6781e-05 | 0.50038 | 0.70379 | 0.21753 | 3.4868 | 3.6816 | 0.14867 | 1.0666 | 2.1034e-10 | 0.87249
120.8642 | 9.2087 | 84.4282 | 12.1187 | 18.6805 | 6.1582 | 1787.7941 | 0.0097528 | 0 | 0.0097528 | 0 | 1186.9807 | 0.97701 | 0 | 0 | 0 | 0 | 0 | 0 | -185755.4906 | -30470.1063 | -98762.5276 | 0 | 0 | 154386.172 | 0 | 48134.3031 | 198408.922 | 0 | 0 | -154386.172 | 150274.6189 | 169516.79 | 74397.0535 | 12.8529 | 9.6781e-05 | 0.50039 | 0.7038 | 0.21753 | 3.4868 | 3.6816 | 0.14867 | 1.0666 | 2.1034e-10 | 0.87249
120.8648 | 9.2087 | 84.4282 | 12.1186 | 18.6807 | 6.1582 | 1787.804 | 0.0097528 | 0 | 0.0097528 | 0 | 1186.9907 | 0.97701 | 0 | 0 | 0 | 0 | 0 | 0 | -185756.8611 | -30470.1409 | -98763.2528 | 0 | 0 | 154388.0199 | 0 | 48134.5918 | 198411.2969 | 0 | 0 | -154388.0199 | 150276.7052 | 169518.767 | 74397.9441 | 12.853 | 9.6782e-05 | 0.50039 | 0.7038 | 0.21752 | 3.4868 | 3.6816 | 0.14867 | 1.0666 | 2.1034e-10 | 0.87249
120.8654 | 9.2087 | 84.4282 | 12.1185 | 18.6808 | 6.1583 | 1787.814 | 0.0097528 | 0 | 0.0097528 | 0 | 1187.0007 | 0.97701 | 0 | 0 | 0 | 0 | 0 | 0 | -185758.2316 | -30470.1755 | -98763.9781 | 0 | 0 | 154389.8679 | 0 | 48134.8805 | 198413.6719 | 0 | 0 | -154389.8679 | 150278.7915 | 169520.744 | 74398.8346 | 12.853 | 9.6782e-05 | 0.50039 | 0.7038 | 0.21752 | 3.4868 | 3.6816 | 0.14867 | 1.0666 | 2.1034e-10 | 0.8725
120.8659 | 9.2088 | 84.4282 | 12.1184 | 18.6809 | 6.1583 | 1787.8239 | 0.0097528 | 0 | 0.0097528 | 0 | 1187.0106 | 0.97701 | 0 | 0 | 0 | 0 | 0 | 0 | -185759.6021 | -30470.21 | -98764.7033 | 0 | 0 | 154391.7159 | 0 | 48135.1692 | 198416.047 | 0 | 0 | -154391.7159 | 150280.8778 | 169522.7211 | 74399.7252 | 12.8531 | 9.6783e-05 | 0.5004 | 0.7038 | 0.21752 | 3.4868 | 3.6816 | 0.14867 | 1.0666 | 2.1034e-10 | 0.8725
120.8671 | 9.2088 | 84.4282 | 12.1182 | 18.6811 | 6.1584 | 1787.8438 | 0.0097529 | 0 | 0.0097529 | 0 | 1187.0305 | 0.97701 | 0 | 0 | 0 | 0 | 0 | 0 | -185762.3432 | -30470.2792 | -98766.1538 | 0 | 0 | 154395.4119 | 0 | 48135.7465 | 198420.7971 | 0 | 0 | -154395.4119 | 150285.0505 | 169526.6752 | 74401.5064 | 12.8532 | 9.6784e-05 | 0.5004 | 0.7038 | 0.21752 | 3.4868 | 3.6816 | 0.14867 | 1.0666 | 2.1034e-10 | 0.87251
120.8682 | 9.2089 | 84.4282 | 12.1179 | 18.6813 | 6.1584 | 1787.8637 | 0.0097529 | 0 | 0.0097529 | 0 | 1187.0504 | 0.97701 | 0 | 0 | 0 | 0 | 0 | 0 | -185765.0844 | -30470.3483 | -98767.6044 | 0 | 0 | 154399.108 | 0 | 48136.3239 | 198425.5472 | 0 | 0 | -154399.108 | 150289.2233 | 169530.6294 | 74403.2876 | 12.8533 | 9.6785e-05 | 0.50041 | 0.7038 | 0.21752 | 3.4868 | 3.6816 | 0.14866 | 1.0666 | 2.1033e-10 | 0.87251
120.8694 | 9.209 | 84.4282 | 12.1177 | 18.6815 | 6.1585 | 1787.8836 | 0.009753 | 0 | 0.009753 | 0 | 1187.0703 | 0.97701 | 0 | 0 | 0 | 0 | 0 | 0 | -185767.8256 | -30470.4174 | -98769.055 | 0 | 0 | 154402.8041 | 0 | 48136.9013 | 198430.2975 | 0 | 0 | -154402.8041 | 150293.3962 | 169534.5837 | 74405.0688 | 12.8533 | 9.6786e-05 | 0.50041 | 0.7038 | 0.21752 | 3.4868 | 3.6816 | 0.14866 | 1.0666 | 2.1033e-10 | 0.87252
120.8808 | 9.2097 | 84.4282 | 12.1155 | 18.6836 | 6.1592 | 1788.0828 | 0.0097537 | 0 | 0.0097537 | 0 | 1187.2695 | 0.97701 | 0 | 0 | 0 | 0 | 0 | 0 | -185795.2403 | -30471.1088 | -98783.5623 | 0 | 0 | 154439.7694 | 0 | 48142.676 | 198477.805 | 0 | 0 | -154439.7694 | 150335.129 | 169574.13 | 74422.8829 | 12.8542 | 9.6797e-05 | 0.50048 | 0.70382 | 0.21751 | 3.4869 | 3.6817 | 0.14864 | 1.0667 | 2.1033e-10 | 0.87259
120.8922 | 9.2104 | 84.4282 | 12.1132 | 18.6857 | 6.1599 | 1788.2819 | 0.0097542 | 0 | 0.0097542 | 0 | 1187.4686 | 0.97701 | 0 | 0 | 0 | 0 | 0 | 0 | -185822.6598 | -30471.8004 | -98798.0722 | 0 | 0 | 154476.7416 | 0 | 48148.4516 | 198525.3212 | 0 | 0 | -154476.7416 | 150376.8696 | 169613.6828 | 74440.7004 | 12.8551 | 9.6807e-05 | 0.50054 | 0.70383 | 0.2175 | 3.4869 | 3.6817 | 0.14862 | 1.0668 | 2.1033e-10 | 0.87265
120.9036 | 9.2111 | 84.4282 | 12.111 | 18.6878 | 6.1606 | 1788.4811 | 0.0097548 | 0 | 0.0097548 | 0 | 1187.6678 | 0.97701 | 0 | 0 | 0 | 0 | 0 | 0 | -185850.0838 | -30472.492 | -98812.5844 | 0 | 0 | 154513.7207 | 0 | 48154.2282 | 198572.8461 | 0 | 0 | -154513.7207 | 150418.6179 | 169653.2423 | 74458.5212 | 12.856 | 9.6818e-05 | 0.5006 | 0.70385 | 0.21749 | 3.487 | 3.6818 | 0.14861 | 1.0668 | 2.1032e-10 | 0.87272
121.0178 | 9.218 | 84.4282 | 12.0885 | 18.7087 | 6.1675 | 1790.4751 | 0.0097619 | 0 | 0.0097619 | 0 | 1189.6618 | 0.97701 | 0 | 0 | 0 | 0 | 0 | 0 | -186124.6003 | -30479.4155 | -98957.8533 | 0 | 0 | 154883.893 | 0 | 48212.0525 | 199048.5731 | 0 | 0 | -154883.893 | 150836.5206 | 170049.1986 | 74636.9128 | 12.8649 | 9.6926e-05 | 0.50122 | 0.70401 | 0.21739 | 3.4878 | 3.6824 | 0.14842 | 1.0676 | 2.1028e-10 | 0.87338
121.132 | 9.225 | 84.4282 | 12.066 | 18.7296 | 6.1744 | 1792.4725 | 0.0097671 | 0 | 0.0097671 | 0 | 1191.6592 | 0.97701 | 0 | 0 | 0 | 0 | 0 | 0 | -186399.5967 | -30486.3511 | -99103.376 | 0 | 0 | 155254.7582 | 0 | 48269.9778 | 199525.1693 | 0 | 0 | -155254.7582 | 151255.1914 | 170445.8129 | 74815.6385 | 12.8737 | 9.7034e-05 | 0.50185 | 0.70417 | 0.21729 | 3.4886 | 3.6831 | 0.14824 | 1.0683 | 2.1023e-10 | 0.87404
121.2462 | 9.2319 | 84.4282 | 12.0435 | 18.7505 | 6.1813 | 1794.4732 | 0.0097709 | 0 | 0.0097709 | 0 | 1193.6598 | 0.97701 | 0 | 0 | 0 | 0 | 0 | 0 | -186675.0264 | -30493.2976 | -99249.1281 | 0 | 0 | 155626.3167 | 0 | 48327.9945 | 200002.6349 | 0 | 0 | -155626.3167 | 151674.6404 | 170843.0851 | 74994.6981 | 12.8825 | 9.7143e-05 | 0.50247 | 0.70433 | 0.21719 | 3.4894 | 3.6837 | 0.14805 | 1.069 | 2.1019e-10 | 0.87469
121.2468 | 9.232 | 84.4282 | 12.0434 | 18.7506 | 6.1813 | 1794.4832 | 0.00977 | 0 | 0.00977 | 0 | 1193.6697 | 0.97701 | 0 | 0 | 0 | 0 | 0 | 0 | -186676.4015 | -30493.3323 | -99249.8557 | 0 | 0 | 155628.1722 | 0 | 48328.2841 | 200005.0191 | 0 | 0 | -155628.1722 | 151676.735 | 170845.0687 | 74995.5923 | 12.8825 | 9.7143e-05 | 0.50248 | 0.70433 | 0.21719 | 3.4894 | 3.6837 | 0.14805 | 1.069 | 2.1019e-10 | 0.8747
121.2473 | 9.232 | 84.4282 | 12.0433 | 18.7507 | 6.1813 | 1794.4932 | 0.0097701 | 0 | 0.0097701 | 0 | 1193.6797 | 0.97701 | 0 | 0 | 0 | 0 | 0 | 0 | -186677.7765 | -30493.367 | -99250.5834 | 0 | 0 | 155630.0276 | 0 | 48328.5738 | 200007.4034 | 0 | 0 | -155630.0276 | 151678.8297 | 170847.0524 | 74996.4865 | 12.8825 | 9.7144e-05 | 0.50248 | 0.70433 | 0.21719 | 3.4894 | 3.6837 | 0.14805 | 1.0691 | 2.1019e-10 | 0.8747
121.2479 | 9.232 | 84.4282 | 12.0432 | 18.7508 | 6.1814 | 1794.5032 | 0.0097701 | 0 | 0.0097701 | 0 | 1193.6897 | 0.97701 | 0 | 0 | 0 | 0 | 0 | 0 | -186679.1516 | -30493.4017 | -99251.311 | 0 | 0 | 155631.8831 | 0 | 48328.8634 | 200009.7877 | 0 | 0 | -155631.8831 | 151680.9243 | 170849.0361 | 74997.3807 | 12.8826 | 9.7144e-05 | 0.50248 | 0.70433 | 0.21719 | 3.4894 | 3.6837 | 0.14805 | 1.0691 | 2.1019e-10 | 0.8747
121.2485 | 9.2321 | 84.4282 | 12.043 | 18.7509 | 6.1814 | 1794.5131 | 0.0097701 | 0 | 0.0097701 | 0 | 1193.6997 | 0.97701 | 0 | 0 | 0 | 0 | 0 | 0 | -186680.5266 | -30493.4363 | -99252.0387 | 0 | 0 | 155633.7386 | 0 | 48329.153 | 200012.172 | 0 | 0 | -155633.7386 | 151683.019 | 170851.0197 | 74998.2749 | 12.8826 | 9.7145e-05 | 0.50249 | 0.70433 | 0.21719 | 3.4894 | 3.6837 | 0.14805 | 1.0691 | 2.1019e-10 | 0.87471
121.249 | 9.2321 | 84.4282 | 12.0429 | 18.751 | 6.1814 | 1794.5231 | 0.0097701 | 0 | 0.0097701 | 0 | 1193.7097 | 0.97701 | 0 | 0 | 0 | 0 | 0 | 0 | -186681.9017 | -30493.471 | -99252.7664 | 0 | 0 | 155635.5941 | 0 | 48329.4427 | 200014.5564 | 0 | 0 | -155635.5941 | 151685.1137 | 170853.0034 | 74999.1691 | 12.8827 | 9.7145e-05 | 0.50249 | 0.70433 | 0.21719 | 3.4894 | 3.6837 | 0.14805 | 1.0691 | 2.1019e-10 | 0.87471
121.2502 | 9.2322 | 84.4282 | 12.0427 | 18.7512 | 6.1815 | 1794.5431 | 0.0097702 | 0 | 0.0097702 | 0 | 1193.7297 | 0.97701 | 0 | 0 | 0 | 0 | 0 | 0 | -186684.6519 | -30493.5404 | -99254.2217 | 0 | 0 | 155639.3052 | 0 | 48330.022 | 200019.3251 | 0 | 0 | -155639.3052 | 151689.3031 | 170856.9709 | 75000.9575 | 12.8828 | 9.7146e-05 | 0.5025 | 0.70433 | 0.21719 | 3.4894 | 3.6837 | 0.14805 | 1.0691 | 2.1019e-10 | 0.87472
121.2513 | 9.2322 | 84.4282 | 12.0425 | 18.7514 | 6.1816 | 1794.5631 | 0.0097703 | 0 | 0.0097703 | 0 | 1193.7496 | 0.97701 | 0 | 0 | 0 | 0 | 0 | 0 | -186687.4021 | -30493.6097 | -99255.6771 | 0 | 0 | 155643.0163 | 0 | 48330.6013 | 200024.094 | 0 | 0 | -155643.0163 | 151693.4927 | 170860.9384 | 75002.7459 | 12.8828 | 9.7147e-05 | 0.5025 | 0.70433 | 0.21719 | 3.4894 | 3.6837 | 0.14804 | 1.0691 | 2.1019e-10 | 0.87472
121.2525 | 9.2323 | 84.4282 | 12.0423 | 18.7517 | 6.1816 | 1794.5831 | 0.0097703 | 0 | 0.0097703 | 0 | 1193.7696 | 0.97701 | 0 | 0 | 0 | 0 | 0 | 0 | -186690.1524 | -30493.6791 | -99257.1325 | 0 | 0 | 155646.7275 | 0 | 48331.1806 | 200028.8629 | 0 | 0 | -155646.7275 | 151697.6823 | 170864.906 | 75004.5344 | 12.8829 | 9.7149e-05 | 0.50251 | 0.70434 | 0.21719 | 3.4894 | 3.6837 | 0.14804 | 1.0691 | 2.1019e-10 | 0.87473
121.2638 | 9.233 | 84.4282 | 12.04 | 18.7537 | 6.1823 | 1794.7829 | 0.009771 | 0 | 0.009771 | 0 | 1193.9694 | 0.97701 | 0 | 0 | 0 | 0 | 0 | 0 | -186717.658 | -30494.3728 | -99271.6879 | 0 | 0 | 155683.8435 | 0 | 48336.9744 | 200076.5568 | 0 | 0 | -155683.8435 | 151739.5824 | 170904.5855 | 75022.4212 | 12.8838 | 9.7159e-05 | 0.50257 | 0.70435 | 0.21718 | 3.4895 | 3.6838 | 0.14802 | 1.0692 | 2.1018e-10 | 0.8748
121.2752 | 9.2337 | 84.4282 | 12.0378 | 18.7558 | 6.183 | 1794.9827 | 0.0097715 | 0 | 0.0097715 | 0 | 1194.1692 | 0.97701 | 0 | 0 | 0 | 0 | 0 | 0 | -186745.1683 | -30495.0666 | -99286.2458 | 0 | 0 | 155720.9663 | 0 | 48342.7692 | 200124.2595 | 0 | 0 | -155720.9663 | 151781.4903 | 170944.2715 | 75040.3112 | 12.8847 | 9.717e-05 | 0.50263 | 0.70437 | 0.21717 | 3.4896 | 3.6839 | 0.14801 | 1.0692 | 2.1018e-10 | 0.87486
121.2866 | 9.2344 | 84.4282 | 12.0355 | 18.7579 | 6.1837 | 1795.1825 | 0.009772 | 0 | 0.009772 | 0 | 1194.3691 | 0.97701 | 0 | 0 | 0 | 0 | 0 | 0 | -186772.6831 | -30495.7606 | -99300.8061 | 0 | 0 | 155758.096 | 0 | 48348.5649 | 200171.9708 | 0 | 0 | -155758.096 | 151823.4058 | 170983.9641 | 75058.2046 | 12.8855 | 9.7181e-05 | 0.5027 | 0.70438 | 0.21716 | 3.4897 | 3.6839 | 0.14799 | 1.0693 | 2.1017e-10 | 0.87493
121.4006 | 9.2412 | 84.4283 | 12.0131 | 18.7788 | 6.1906 | 1797.1831 | 0.0097791 | 0 | 0.0097791 | 0 | 1196.3696 | 0.97701 | 0 | 0 | 0 | 0 | 0 | 0 | -187048.1067 | -30502.707 | -99446.5549 | 0 | 0 | 156129.7732 | 0 | 48406.5802 | 200649.5599 | 0 | 0 | -156129.7732 | 152242.9796 | 171381.2498 | 75237.3215 | 12.8942 | 9.7289e-05 | 0.50333 | 0.70454 | 0.21706 | 3.4905 | 3.6846 | 0.1478 | 1.07 | 2.1013e-10 | 0.87558
121.5145 | 9.2481 | 84.4283 | 11.9908 | 18.7996 | 6.1974 | 1799.187 | 0.0097841 | 0 | 0.0097841 | 0 | 1198.3736 | 0.97701 | 0 | 0 | 0 | 0 | 0 | 0 | -187324.0077 | -30509.6654 | -99592.5564 | 0 | 0 | 156502.1413 | 0 | 48464.6961 | 201128.0152 | 0 | 0 | -156502.1413 | 152663.319 | 171779.1899 | 75416.7713 | 12.9028 | 9.7398e-05 | 0.50396 | 0.7047 | 0.21695 | 3.4913 | 3.6852 | 0.14762 | 1.0708 | 2.1008e-10 | 0.87623
121.6284 | 9.2549 | 84.4283 | 11.9684 | 18.8205 | 6.2043 | 1801.1943 | 0.0097878 | 0 | 0.0097878 | 0 | 1200.3807 | 0.97701 | 0 | 0 | 0 | 0 | 0 | 0 | -187600.3393 | -30516.6346 | -99738.7857 | 0 | 0 | 156875.2003 | 0 | 48522.9027 | 201607.3368 | 0 | 0 | -156875.2003 | 153084.434 | 172177.7843 | 75596.5542 | 12.9113 | 9.7506e-05 | 0.5046 | 0.70486 | 0.21685 | 3.4921 | 3.6858 | 0.14743 | 1.0715 | 2.1004e-10 | 0.87687
121.629 | 9.255 | 84.4283 | 11.9683 | 18.8206 | 6.2044 | 1801.2043 | 0.0097869 | 0 | 0.0097869 | 0 | 1200.3908 | 0.97701 | 0 | 0 | 0 | 0 | 0 | 0 | -187601.7189 | -30516.6694 | -99739.5158 | 0 | 0 | 156877.0632 | 0 | 48523.1933 | 201609.7303 | 0 | 0 | -156877.0632 | 153086.5369 | 172179.7745 | 75597.4519 | 12.9114 | 9.7507e-05 | 0.5046 | 0.70487 | 0.21685 | 3.4921 | 3.6858 | 0.14743 | 1.0715 | 2.1004e-10 | 0.87688
121.6296 | 9.255 | 84.4283 | 11.9682 | 18.8207 | 6.2044 | 1801.2143 | 0.0097869 | 0 | 0.0097869 | 0 | 1200.4008 | 0.97701 | 0 | 0 | 0 | 0 | 0 | 0 | -187603.0984 | -30516.7042 | -99740.2458 | 0 | 0 | 156878.9262 | 0 | 48523.4839 | 201612.1238 | 0 | 0 | -156878.9262 | 153088.6398 | 172181.7647 | 75598.3497 | 12.9114 | 9.7508e-05 | 0.50461 | 0.70487 | 0.21685 | 3.4921 | 3.6858 | 0.14743 | 1.0715 | 2.1004e-10 | 0.87688
121.6301 | 9.255 | 84.4283 | 11.9681 | 18.8208 | 6.2044 | 1801.2244 | 0.009787 | 0 | 0.009787 | 0 | 1200.4108 | 0.97701 | 0 | 0 | 0 | 0 | 0 | 0 | -187604.4779 | -30516.739 | -99740.9758 | 0 | 0 | 156880.7891 | 0 | 48523.7745 | 201614.5173 | 0 | 0 | -156880.7891 | 153090.7428 | 172183.755 | 75599.2475 | 12.9115 | 9.7508e-05 | 0.50461 | 0.70487 | 0.21685 | 3.4921 | 3.6858 | 0.14743 | 1.0715 | 2.1004e-10 | 0.87688
121.6307 | 9.2551 | 84.4283 | 11.968 | 18.8209 | 6.2045 | 1801.2344 | 0.009787 | 0 | 0.009787 | 0 | 1200.4208 | 0.97701 | 0 | 0 | 0 | 0 | 0 | 0 | -187605.8575 | -30516.7738 | -99741.7058 | 0 | 0 | 156882.6521 | 0 | 48524.0651 | 201616.9108 | 0 | 0 | -156882.6521 | 153092.8457 | 172185.7452 | 75600.1453 | 12.9115 | 9.7509e-05 | 0.50461 | 0.70487 | 0.21685 | 3.4921 | 3.6858 | 0.14743 | 1.0715 | 2.1004e-10 | 0.87689
121.6313 | 9.2551 | 84.4283 | 11.9678 | 18.821 | 6.2045 | 1801.2444 | 0.009787 | 0 | 0.009787 | 0 | 1200.4308 | 0.97701 | 0 | 0 | 0 | 0 | 0 | 0 | -187607.237 | -30516.8086 | -99742.4359 | 0 | 0 | 156884.515 | 0 | 48524.3557 | 201619.3044 | 0 | 0 | -156884.515 | 153094.9487 | 172187.7355 | 75601.0431 | 12.9115 | 9.7509e-05 | 0.50462 | 0.70487 | 0.21685 | 3.4921 | 3.6858 | 0.14742 | 1.0715 | 2.1004e-10 | 0.87689
121.6324 | 9.2552 | 84.4283 | 11.9676 | 18.8212 | 6.2046 | 1801.2645 | 0.0097871 | 0 | 0.0097871 | 0 | 1200.4509 | 0.97701 | 0 | 0 | 0 | 0 | 0 | 0 | -187609.9962 | -30516.8782 | -99743.896 | 0 | 0 | 156888.241 | 0 | 48524.9369 | 201624.0916 | 0 | 0 | -156888.241 | 153099.1547 | 172191.7161 | 75602.8387 | 12.9116 | 9.751e-05 | 0.50462 | 0.70487 | 0.21685 | 3.4921 | 3.6858 | 0.14742 | 1.0715 | 2.1004e-10 | 0.8769
121.6335 | 9.2552 | 84.4283 | 11.9674 | 18.8214 | 6.2046 | 1801.2845 | 0.0097871 | 0 | 0.0097871 | 0 | 1200.4709 | 0.97701 | 0 | 0 | 0 | 0 | 0 | 0 | -187612.7554 | -30516.9478 | -99745.3561 | 0 | 0 | 156891.9671 | 0 | 48525.5181 | 201628.8789 | 0 | 0 | -156891.9671 | 153103.3608 | 172195.6967 | 75604.6343 | 12.9117 | 9.7511e-05 | 0.50463 | 0.70487 | 0.21685 | 3.4921 | 3.6859 | 0.14742 | 1.0716 | 2.1004e-10 | 0.8769
121.6347 | 9.2553 | 84.4283 | 11.9672 | 18.8216 | 6.2047 | 1801.3045 | 0.0097872 | 0 | 0.0097872 | 0 | 1200.491 | 0.97701 | 0 | 0 | 0 | 0 | 0 | 0 | -187615.5146 | -30517.0174 | -99746.8162 | 0 | 0 | 156895.6932 | 0 | 48526.0993 | 201633.6663 | 0 | 0 | -156895.6932 | 153107.567 | 172199.6775 | 75606.43 | 12.9118 | 9.7512e-05 | 0.50463 | 0.70487 | 0.21685 | 3.4921 | 3.6859 | 0.14742 | 1.0716 | 2.1004e-10 | 0.87691
121.6461 | 9.256 | 84.4283 | 11.9649 | 18.8237 | 6.2054 | 1801.505 | 0.0097879 | 0 | 0.0097879 | 0 | 1200.6914 | 0.97701 | 0 | 0 | 0 | 0 | 0 | 0 | -187643.1097 | -30517.7133 | -99761.419 | 0 | 0 | 156932.9584 | 0 | 48531.9119 | 201681.5448 | 0 | 0 | -156932.9584 | 153149.6329 | 172239.4883 | 75624.3887 | 12.9126 | 9.7523e-05 | 0.5047 | 0.70489 | 0.21684 | 3.4922 | 3.6859 | 0.1474 | 1.0716 | 2.1003e-10 | 0.87697
121.6574 | 9.2567 | 84.4283 | 11.9627 | 18.8258 | 6.2061 | 1801.7054 | 0.0097884 | 0 | 0.0097884 | 0 | 1200.8919 | 0.97701 | 0 | 0 | 0 | 0 | 0 | 0 | -187670.7096 | -30518.4094 | -99776.0243 | 0 | 0 | 156970.2304 | 0 | 48537.7256 | 201729.4319 | 0 | 0 | -156970.2304 | 153191.7064 | 172279.3056 | 75642.3506 | 12.9135 | 9.7534e-05 | 0.50476 | 0.70491 | 0.21683 | 3.4923 | 3.686 | 0.14738 | 1.0717 | 2.1003e-10 | 0.87704
121.6688 | 9.2573 | 84.4283 | 11.9605 | 18.8279 | 6.2068 | 1801.9059 | 0.0097889 | 0 | 0.0097889 | 0 | 1201.0924 | 0.97701 | 0 | 0 | 0 | 0 | 0 | 0 | -187698.3139 | -30519.1056 | -99790.632 | 0 | 0 | 157007.5094 | 0 | 48543.5401 | 201777.3277 | 0 | 0 | -157007.5094 | 153233.7875 | 172319.1294 | 75660.3159 | 12.9143 | 9.7545e-05 | 0.50483 | 0.70492 | 0.21682 | 3.4923 | 3.686 | 0.14736 | 1.0718 | 2.1002e-10 | 0.8771
121.7825 | 9.2641 | 84.4283 | 11.9382 | 18.8487 | 6.2136 | 1803.913 | 0.0097958 | 0 | 0.0097958 | 0 | 1203.0994 | 0.97701 | 0 | 0 | 0 | 0 | 0 | 0 | -187974.6314 | -30526.0745 | -99936.8538 | 0 | 0 | 157380.6773 | 0 | 48601.7438 | 202256.7599 | 0 | 0 | -157380.6773 | 153655.0161 | 172717.7258 | 75840.1512 | 12.9228 | 9.7654e-05 | 0.50547 | 0.70508 | 0.21672 | 3.4931 | 3.6867 | 0.14718 | 1.0725 | 2.0998e-10 | 0.87774
121.8962 | 9.2709 | 84.4284 | 11.9159 | 18.8695 | 6.2205 | 1805.9234 | 0.0098007 | 0 | 0.0098007 | 0 | 1205.1099 | 0.97701 | 0 | 0 | 0 | 0 | 0 | 0 | -188251.4239 | -30533.0554 | -100083.3271 | 0 | 0 | 157754.5339 | 0 | 48660.0474 | 202737.0551 | 0 | 0 | -157754.5339 | 154077.0076 | 173116.973 | 76020.3184 | 12.9312 | 9.7762e-05 | 0.50611 | 0.70524 | 0.21662 | 3.4939 | 3.6873 | 0.14699 | 1.0733 | 2.0993e-10 | 0.87838
122.0098 | 9.2776 | 84.4284 | 11.8937 | 18.8903 | 6.2273 | 1807.9372 | 0.0098042 | 0 | 0.0098042 | 0 | 1207.1234 | 0.97701 | 0 | 0 | 0 | 0 | 0 | 0 | -188528.6441 | -30540.0471 | -100230.0266 | 0 | 0 | 158129.0793 | 0 | 48718.4412 | 203218.2134 | 0 | 0 | -158129.0793 | 154499.7722 | 173516.8708 | 76200.8175 | 12.9395 | 9.7871e-05 | 0.50676 | 0.7054 | 0.21651 | 3.4947 | 3.688 | 0.1468 | 1.074 | 2.0989e-10 | 0.87902
122.0104 | 9.2776 | 84.4284 | 11.8936 | 18.8904 | 6.2274 | 1807.9472 | 0.0098034 | 0 | 0.0098034 | 0 | 1207.1335 | 0.97701 | 0 | 0 | 0 | 0 | 0 | 0 | -188530.0281 | -30540.082 | -100230.759 | 0 | 0 | 158130.9496 | 0 | 48718.7327 | 203220.616 | 0 | 0 | -158130.9496 | 154501.8833 | 173518.8675 | 76201.7189 | 12.9395 | 9.7872e-05 | 0.50676 | 0.70541 | 0.21651 | 3.4947 | 3.688 | 0.1468 | 1.074 | 2.0989e-10 | 0.87902
122.011 | 9.2777 | 84.4284 | 11.8935 | 18.8905 | 6.2274 | 1807.9573 | 0.0098034 | 0 | 0.0098034 | 0 | 1207.1435 | 0.97701 | 0 | 0 | 0 | 0 | 0 | 0 | -188531.4121 | -30540.1169 | -100231.4914 | 0 | 0 | 158132.8199 | 0 | 48719.0242 | 203223.0187 | 0 | 0 | -158132.8199 | 154503.9944 | 173520.8642 | 76202.6202 | 12.9396 | 9.7873e-05 | 0.50676 | 0.70541 | 0.21651 | 3.4947 | 3.688 | 0.1468 | 1.074 | 2.0989e-10 | 0.87903
122.0115 | 9.2777 | 84.4284 | 11.8934 | 18.8906 | 6.2274 | 1807.9673 | 0.0098034 | 0 | 0.0098034 | 0 | 1207.1536 | 0.97701 | 0 | 0 | 0 | 0 | 0 | 0 | -188532.796 | -30540.1518 | -100232.2237 | 0 | 0 | 158134.6902 | 0 | 48719.3158 | 203225.4213 | 0 | 0 | -158134.6902 | 154506.1056 | 173522.8609 | 76203.5216 | 12.9396 | 9.7873e-05 | 0.50677 | 0.70541 | 0.21651 | 3.4947 | 3.688 | 0.1468 | 1.074 | 2.0989e-10 | 0.87903
122.0121 | 9.2777 | 84.4284 | 11.8933 | 18.8907 | 6.2275 | 1807.9774 | 0.0098034 | 0 | 0.0098034 | 0 | 1207.1636 | 0.97701 | 0 | 0 | 0 | 0 | 0 | 0 | -188534.18 | -30540.1867 | -100232.9561 | 0 | 0 | 158136.5606 | 0 | 48719.6073 | 203227.824 | 0 | 0 | -158136.5606 | 154508.2167 | 173524.8576 | 76204.4229 | 12.9396 | 9.7874e-05 | 0.50677 | 0.70541 | 0.21651 | 3.4947 | 3.688 | 0.1468 | 1.074 | 2.0989e-10 | 0.87903
122.0127 | 9.2778 | 84.4284 | 11.8931 | 18.8908 | 6.2275 | 1807.9874 | 0.0098035 | 0 | 0.0098035 | 0 | 1207.1737 | 0.97701 | 0 | 0 | 0 | 0 | 0 | 0 | -188535.5639 | -30540.2216 | -100233.6884 | 0 | 0 | 158138.431 | 0 | 48719.8988 | 203230.2267 | 0 | 0 | -158138.431 | 154510.3279 | 173526.8544 | 76205.3243 | 12.9397 | 9.7874e-05 | 0.50677 | 0.70541 | 0.21651 | 3.4948 | 3.688 | 0.1468 | 1.074 | 2.0989e-10 | 0.87904
122.0138 | 9.2778 | 84.4284 | 11.8929 | 18.891 | 6.2276 | 1808.0075 | 0.0098035 | 0 | 0.0098035 | 0 | 1207.1938 | 0.97701 | 0 | 0 | 0 | 0 | 0 | 0 | -188538.3319 | -30540.2914 | -100235.1532 | 0 | 0 | 158142.1718 | 0 | 48720.4819 | 203235.0322 | 0 | 0 | -158142.1718 | 154514.5504 | 173530.8479 | 76207.127 | 12.9398 | 9.7875e-05 | 0.50678 | 0.70541 | 0.21651 | 3.4948 | 3.688 | 0.14679 | 1.0741 | 2.0989e-10 | 0.87904
122.0149 | 9.2779 | 84.4284 | 11.8927 | 18.8912 | 6.2276 | 1808.0276 | 0.0098036 | 0 | 0.0098036 | 0 | 1207.2139 | 0.97701 | 0 | 0 | 0 | 0 | 0 | 0 | -188541.1 | -30540.3612 | -100236.618 | 0 | 0 | 158145.9126 | 0 | 48721.0649 | 203239.8378 | 0 | 0 | -158145.9126 | 154518.7729 | 173534.8416 | 76208.9298 | 12.9398 | 9.7876e-05 | 0.50678 | 0.70541 | 0.21651 | 3.4948 | 3.688 | 0.14679 | 1.0741 | 2.0989e-10 | 0.87905
122.0161 | 9.278 | 84.4284 | 11.8925 | 18.8914 | 6.2277 | 1808.0477 | 0.0098036 | 0 | 0.0098036 | 0 | 1207.234 | 0.97701 | 0 | 0 | 0 | 0 | 0 | 0 | -188543.868 | -30540.431 | -100238.0828 | 0 | 0 | 158149.6536 | 0 | 48721.648 | 203244.6434 | 0 | 0 | -158149.6536 | 154522.9955 | 173538.8353 | 76210.7326 | 12.9399 | 9.7877e-05 | 0.50679 | 0.70541 | 0.21651 | 3.4948 | 3.688 | 0.14679 | 1.0741 | 2.0989e-10 | 0.87906
122.0274 | 9.2786 | 84.4284 | 11.8903 | 18.8935 | 6.2284 | 1808.2488 | 0.0098043 | 0 | 0.0098043 | 0 | 1207.4351 | 0.97701 | 0 | 0 | 0 | 0 | 0 | 0 | -188571.5515 | -30541.1292 | -100252.7324 | 0 | 0 | 158187.0667 | 0 | 48727.4792 | 203292.7048 | 0 | 0 | -158187.0667 | 154565.2255 | 173578.7757 | 76228.7626 | 12.9408 | 9.7888e-05 | 0.50686 | 0.70543 | 0.2165 | 3.4949 | 3.6881 | 0.14677 | 1.0741 | 2.0988e-10 | 0.87912
122.0388 | 9.2793 | 84.4284 | 11.888 | 18.8956 | 6.2291 | 1808.4499 | 0.0098048 | 0 | 0.0098048 | 0 | 1207.6362 | 0.97701 | 0 | 0 | 0 | 0 | 0 | 0 | -188599.2397 | -30541.8275 | -100267.3844 | 0 | 0 | 158224.4867 | 0 | 48733.3115 | 203340.7747 | 0 | 0 | -158224.4867 | 154607.4632 | 173618.7226 | 76246.7958 | 12.9416 | 9.7899e-05 | 0.50692 | 0.70545 | 0.21649 | 3.4949 | 3.6881 | 0.14675 | 1.0742 | 2.0988e-10 | 0.87918
122.0501 | 9.28 | 84.4284 | 11.8858 | 18.8976 | 6.2298 | 1808.6511 | 0.0098053 | 0 | 0.0098053 | 0 | 1207.8374 | 0.97701 | 0 | 0 | 0 | 0 | 0 | 0 | -188626.9323 | -30542.526 | -100282.0388 | 0 | 0 | 158261.9135 | 0 | 48739.1447 | 203388.8532 | 0 | 0 | -158261.9135 | 154649.7085 | 173658.6759 | 76264.8324 | 12.9424 | 9.791e-05 | 0.50699 | 0.70546 | 0.21648 | 3.495 | 3.6882 | 0.14673 | 1.0743 | 2.0987e-10 | 0.87925
122.1635 | 9.2866 | 84.4284 | 11.8637 | 18.9184 | 6.2366 | 1810.6645 | 0.0098121 | 0 | 0.0098121 | 0 | 1209.8508 | 0.97701 | 0 | 0 | 0 | 0 | 0 | 0 | -188904.1314 | -30549.5171 | -100428.7272 | 0 | 0 | 158636.5593 | 0 | 48797.534 | 203870.111 | 0 | 0 | -158636.5593 | 155072.577 | 174058.5657 | 76445.3799 | 12.9506 | 9.8019e-05 | 0.50763 | 0.70562 | 0.21638 | 3.4958 | 3.6888 | 0.14655 | 1.075 | 2.0983e-10 | 0.87988
122.277 | 9.2933 | 84.4284 | 11.8415 | 18.9391 | 6.2434 | 1812.6813 | 0.0098169 | 0 | 0.0098169 | 0 | 1211.8676 | 0.97701 | 0 | 0 | 0 | 0 | 0 | 0 | -189181.8033 | -30556.5202 | -100575.6658 | 0 | 0 | 159011.8915 | 0 | 48856.0229 | 204352.2286 | 0 | 0 | -159011.8915 | 155496.2057 | 174459.1025 | 76626.2582 | 12.9588 | 9.8128e-05 | 0.50829 | 0.70579 | 0.21628 | 3.4966 | 3.6895 | 0.14636 | 1.0758 | 2.0978e-10 | 0.88051
122.3904 | 9.2999 | 84.4284 | 11.8194 | 18.9599 | 6.2503 | 1814.7014 | 0.0098202 | 0 | 0.0098202 | 0 | 1213.8876 | 0.97701 | 0 | 0 | 0 | 0 | 0 | 0 | -189459.8998 | -30563.534 | -100722.8291 | 0 | 0 | 159387.9102 | 0 | 48914.6013 | 204835.206 | 0 | 0 | -159387.9102 | 155920.6047 | 174860.2863 | 76807.4674 | 12.9669 | 9.8238e-05 | 0.50894 | 0.70595 | 0.21617 | 3.4974 | 3.6901 | 0.14617 | 1.0766 | 2.0974e-10 | 0.88114
122.391 | 9.2999 | 84.4284 | 11.8193 | 18.96 | 6.2503 | 1814.7115 | 0.0098194 | 0 | 0.0098194 | 0 | 1213.8977 | 0.97701 | 0 | 0 | 0 | 0 | 0 | 0 | -189461.2882 | -30563.569 | -100723.5637 | 0 | 0 | 159389.7878 | 0 | 48914.8937 | 204837.6177 | 0 | 0 | -159389.7878 | 155922.724 | 174862.2894 | 76808.3722 | 12.9669 | 9.8238e-05 | 0.50895 | 0.70595 | 0.21617 | 3.4974 | 3.6901 | 0.14617 | 1.0766 | 2.0974e-10 | 0.88114
122.3915 | 9.3 | 84.4284 | 11.8192 | 18.9601 | 6.2503 | 1814.7216 | 0.0098194 | 0 | 0.0098194 | 0 | 1213.9077 | 0.97701 | 0 | 0 | 0 | 0 | 0 | 0 | -189462.6764 | -30563.604 | -100724.2984 | 0 | 0 | 159391.6655 | 0 | 48915.1861 | 204840.0294 | 0 | 0 | -159391.6655 | 155924.8432 | 174864.2925 | 76809.2771 | 12.967 | 9.8239e-05 | 0.50895 | 0.70595 | 0.21617 | 3.4974 | 3.6901 | 0.14617 | 1.0766 | 2.0974e-10 | 0.88114
122.3921 | 9.3 | 84.4284 | 11.8191 | 18.9602 | 6.2504 | 1814.7317 | 0.0098194 | 0 | 0.0098194 | 0 | 1213.9178 | 0.97701 | 0 | 0 | 0 | 0 | 0 | 0 | -189464.0648 | -30563.639 | -100725.0331 | 0 | 0 | 159393.5431 | 0 | 48915.4786 | 204842.4411 | 0 | 0 | -159393.5431 | 155926.9625 | 174866.2956 | 76810.182 | 12.967 | 9.8239e-05 | 0.50895 | 0.70595 | 0.21617 | 3.4974 | 3.6901 | 0.14617 | 1.0766 | 2.0974e-10 | 0.88115
122.3927 | 9.3 | 84.4284 | 11.8189 | 18.9603 | 6.2504 | 1814.7418 | 0.0098194 | 0 | 0.0098194 | 0 | 1213.9279 | 0.97701 | 0 | 0 | 0 | 0 | 0 | 0 | -189465.4531 | -30563.674 | -100725.7677 | 0 | 0 | 159395.4208 | 0 | 48915.771 | 204844.8528 | 0 | 0 | -159395.4208 | 155929.0818 | 174868.2987 | 76811.0869 | 12.967 | 9.824e-05 | 0.50896 | 0.70595 | 0.21617 | 3.4974 | 3.6901 | 0.14617 | 1.0766 | 2.0974e-10 | 0.88115
122.3932 | 9.3001 | 84.4284 | 11.8188 | 18.9604 | 6.2504 | 1814.7519 | 0.0098195 | 0 | 0.0098195 | 0 | 1213.938 | 0.97701 | 0 | 0 | 0 | 0 | 0 | 0 | -189466.8414 | -30563.709 | -100726.5024 | 0 | 0 | 159397.2985 | 0 | 48916.0634 | 204847.2646 | 0 | 0 | -159397.2985 | 155931.2011 | 174870.3019 | 76811.9918 | 12.9671 | 9.824e-05 | 0.50896 | 0.70595 | 0.21617 | 3.4974 | 3.6901 | 0.14617 | 1.0766 | 2.0974e-10 | 0.88115
122.3944 | 9.3001 | 84.4284 | 11.8186 | 18.9606 | 6.2505 | 1814.772 | 0.0098195 | 0 | 0.0098195 | 0 | 1213.9582 | 0.97701 | 0 | 0 | 0 | 0 | 0 | 0 | -189469.6181 | -30563.7791 | -100727.9718 | 0 | 0 | 159401.054 | 0 | 48916.6483 | 204852.0882 | 0 | 0 | -159401.054 | 155935.4398 | 174874.3082 | 76813.8016 | 12.9672 | 9.8241e-05 | 0.50897 | 0.70595 | 0.21617 | 3.4975 | 3.6901 | 0.14616 | 1.0766 | 2.0974e-10 | 0.88116
122.3955 | 9.3002 | 84.4284 | 11.8184 | 18.9608 | 6.2506 | 1814.7922 | 0.0098196 | 0 | 0.0098196 | 0 | 1213.9783 | 0.97701 | 0 | 0 | 0 | 0 | 0 | 0 | -189472.3948 | -30563.8491 | -100729.4412 | 0 | 0 | 159404.8095 | 0 | 48917.2332 | 204856.9118 | 0 | 0 | -159404.8095 | 155939.6786 | 174878.3146 | 76815.6114 | 12.9672 | 9.8243e-05 | 0.50897 | 0.70596 | 0.21617 | 3.4975 | 3.6902 | 0.14616 | 1.0766 | 2.0974e-10 | 0.88116
122.3966 | 9.3003 | 84.4285 | 11.8182 | 18.961 | 6.2506 | 1814.8124 | 0.0098196 | 0 | 0.0098196 | 0 | 1213.9985 | 0.97701 | 0 | 0 | 0 | 0 | 0 | 0 | -189475.1716 | -30563.9191 | -100730.9106 | 0 | 0 | 159408.5651 | 0 | 48917.8181 | 204861.7356 | 0 | 0 | -159408.5651 | 155943.9175 | 174882.3211 | 76817.4213 | 12.9673 | 9.8244e-05 | 0.50898 | 0.70596 | 0.21617 | 3.4975 | 3.6902 | 0.14616 | 1.0766 | 2.0974e-10 | 0.88117
122.4079 | 9.3009 | 84.4285 | 11.816 | 18.9631 | 6.2513 | 1815.0141 | 0.0098203 | 0 | 0.0098203 | 0 | 1214.2002 | 0.97701 | 0 | 0 | 0 | 0 | 0 | 0 | -189502.9421 | -30564.6195 | -100745.6062 | 0 | 0 | 159446.1248 | 0 | 48923.6677 | 204909.9779 | 0 | 0 | -159446.1248 | 155986.3102 | 174922.3893 | 76835.5219 | 12.9681 | 9.8255e-05 | 0.50905 | 0.70597 | 0.21616 | 3.4976 | 3.6902 | 0.14614 | 1.0767 | 2.0973e-10 | 0.88123
122.4193 | 9.3016 | 84.4285 | 11.8138 | 18.9652 | 6.252 | 1815.2158 | 0.0098208 | 0 | 0.0098208 | 0 | 1214.402 | 0.97701 | 0 | 0 | 0 | 0 | 0 | 0 | -189530.7173 | -30565.32 | -100760.3043 | 0 | 0 | 159483.6914 | 0 | 48929.5183 | 204958.2287 | 0 | 0 | -159483.6914 | 156028.7104 | 174962.464 | 76853.6258 | 12.9689 | 9.8265e-05 | 0.50911 | 0.70599 | 0.21615 | 3.4976 | 3.6903 | 0.14612 | 1.0767 | 2.0973e-10 | 0.8813
122.4306 | 9.3022 | 84.4285 | 11.8116 | 18.9672 | 6.2527 | 1815.4176 | 0.0098212 | 0 | 0.0098212 | 0 | 1214.6037 | 0.97701 | 0 | 0 | 0 | 0 | 0 | 0 | -189558.497 | -30566.0206 | -100775.0048 | 0 | 0 | 159521.2648 | 0 | 48935.3698 | 205006.4881 | 0 | 0 | -159521.2648 | 156071.1183 | 175002.5451 | 76871.733 | 12.9697 | 9.8276e-05 | 0.50918 | 0.70601 | 0.21614 | 3.4977 | 3.6904 | 0.1461 | 1.0768 | 2.0972e-10 | 0.88136
122.5437 | 9.3088 | 84.4285 | 11.7895 | 18.9879 | 6.2595 | 1817.4373 | 0.0098279 | 0 | 0.0098279 | 0 | 1216.6235 | 0.97701 | 0 | 0 | 0 | 0 | 0 | 0 | -189836.5651 | -30573.0337 | -100922.153 | 0 | 0 | 159897.3749 | 0 | 48993.9422 | 205489.5532 | 0 | 0 | -159897.3749 | 156495.611 | 175403.7101 | 77052.9862 | 12.9777 | 9.8386e-05 | 0.50984 | 0.70617 | 0.21603 | 3.4985 | 3.691 | 0.14591 | 1.0776 | 2.0968e-10 | 0.88198
122.6569 | 9.3154 | 84.4285 | 11.7675 | 19.0086 | 6.2663 | 1819.4605 | 0.0098326 | 0 | 0.0098326 | 0 | 1218.6466 | 0.97701 | 0 | 0 | 0 | 0 | 0 | 0 | -190115.1035 | -30580.0586 | -101069.5501 | 0 | 0 | 160274.169 | 0 | 49052.6136 | 205973.4746 | 0 | 0 | -160274.169 | 156920.861 | 175805.5185 | 77234.5691 | 12.9857 | 9.8495e-05 | 0.5105 | 0.70633 | 0.21593 | 3.4993 | 3.6916 | 0.14573 | 1.0783 | 2.0963e-10 | 0.8826
122.7701 | 9.3219 | 84.4285 | 11.7455 | 19.0293 | 6.2731 | 1821.4868 | 0.0098358 | 0 | 0.0098358 | 0 | 1220.6728 | 0.97701 | 0 | 0 | 0 | 0 | 0 | 0 | -190394.0635 | -30587.0942 | -101217.1704 | 0 | 0 | 160651.6472 | 0 | 49111.3739 | 206458.2526 | 0 | 0 | -160651.6472 | 157346.8787 | 176207.97 | 77416.4816 | 12.9936 | 9.8605e-05 | 0.51116 | 0.7065 | 0.21583 | 3.5001 | 3.6923 | 0.14554 | 1.0791 | 2.0959e-10 | 0.88322
122.7707 | 9.3219 | 84.4285 | 11.7454 | 19.0294 | 6.2732 | 1821.497 | 0.009835 | 0 | 0.009835 | 0 | 1220.683 | 0.97701 | 0 | 0 | 0 | 0 | 0 | 0 | -190395.4562 | -30587.1293 | -101217.9073 | 0 | 0 | 160653.5321 | 0 | 49111.6672 | 206460.6732 | 0 | 0 | -160653.5321 | 157349.006 | 176209.9794 | 77417.3899 | 12.9936 | 9.8606e-05 | 0.51117 | 0.7065 | 0.21583 | 3.5001 | 3.6923 | 0.14553 | 1.0791 | 2.0959e-10 | 0.88322
122.7712 | 9.322 | 84.4285 | 11.7452 | 19.0295 | 6.2732 | 1821.5071 | 0.009835 | 0 | 0.009835 | 0 | 1220.6931 | 0.97701 | 0 | 0 | 0 | 0 | 0 | 0 | -190396.8487 | -30587.1644 | -101218.6443 | 0 | 0 | 160655.417 | 0 | 49111.9605 | 206463.0939 | 0 | 0 | -160655.417 | 157351.1333 | 176211.9887 | 77418.2983 | 12.9936 | 9.8606e-05 | 0.51117 | 0.7065 | 0.21583 | 3.5001 | 3.6923 | 0.14553 | 1.0791 | 2.0959e-10 | 0.88322
122.7718 | 9.322 | 84.4285 | 11.7451 | 19.0296 | 6.2733 | 1821.5172 | 0.009835 | 0 | 0.009835 | 0 | 1220.7032 | 0.97701 | 0 | 0 | 0 | 0 | 0 | 0 | -190398.2413 | -30587.1995 | -101219.3812 | 0 | 0 | 160657.3019 | 0 | 49112.2539 | 206465.5146 | 0 | 0 | -160657.3019 | 157353.2607 | 176213.9982 | 77419.2067 | 12.9937 | 9.8607e-05 | 0.51117 | 0.7065 | 0.21583 | 3.5001 | 3.6923 | 0.14553 | 1.0791 | 2.0959e-10 | 0.88323
122.7724 | 9.322 | 84.4285 | 11.745 | 19.0297 | 6.2733 | 1821.5273 | 0.009835 | 0 | 0.009835 | 0 | 1220.7133 | 0.97701 | 0 | 0 | 0 | 0 | 0 | 0 | -190399.6339 | -30587.2347 | -101220.1181 | 0 | 0 | 160659.1869 | 0 | 49112.5472 | 206467.9352 | 0 | 0 | -160659.1869 | 157355.388 | 176216.0076 | 77420.1151 | 12.9937 | 9.8607e-05 | 0.51118 | 0.7065 | 0.21583 | 3.5002 | 3.6923 | 0.14553 | 1.0791 | 2.0959e-10 | 0.88323
122.7729 | 9.322 | 84.4285 | 11.7449 | 19.0298 | 6.2733 | 1821.5374 | 0.0098351 | 0 | 0.0098351 | 0 | 1220.7234 | 0.97701 | 0 | 0 | 0 | 0 | 0 | 0 | -190401.0266 | -30587.2698 | -101220.8551 | 0 | 0 | 160661.0718 | 0 | 49112.8406 | 206470.356 | 0 | 0 | -160661.0718 | 157357.5154 | 176218.017 | 77421.0235 | 12.9938 | 9.8608e-05 | 0.51118 | 0.7065 | 0.21583 | 3.5002 | 3.6923 | 0.14553 | 1.0791 | 2.0959e-10 | 0.88323
122.7741 | 9.3221 | 84.4285 | 11.7447 | 19.03 | 6.2734 | 1821.5576 | 0.0098351 | 0 | 0.0098351 | 0 | 1220.7436 | 0.97701 | 0 | 0 | 0 | 0 | 0 | 0 | -190403.8118 | -30587.34 | -101222.329 | 0 | 0 | 160664.8418 | 0 | 49113.4272 | 206475.1974 | 0 | 0 | -160664.8418 | 157361.7702 | 176222.036 | 77422.8403 | 12.9938 | 9.8609e-05 | 0.51119 | 0.7065 | 0.21583 | 3.5002 | 3.6923 | 0.14553 | 1.0791 | 2.0959e-10 | 0.88324
122.7752 | 9.3222 | 84.4285 | 11.7445 | 19.0302 | 6.2735 | 1821.5779 | 0.0098352 | 0 | 0.0098352 | 0 | 1220.7639 | 0.97701 | 0 | 0 | 0 | 0 | 0 | 0 | -190406.5971 | -30587.4103 | -101223.8029 | 0 | 0 | 160668.6119 | 0 | 49114.0139 | 206480.039 | 0 | 0 | -160668.6119 | 157366.0251 | 176226.055 | 77424.6571 | 12.9939 | 9.861e-05 | 0.51119 | 0.7065 | 0.21583 | 3.5002 | 3.6923 | 0.14553 | 1.0791 | 2.0959e-10 | 0.88325
122.7763 | 9.3222 | 84.4285 | 11.7443 | 19.0304 | 6.2735 | 1821.5981 | 0.0098352 | 0 | 0.0098352 | 0 | 1220.7841 | 0.97701 | 0 | 0 | 0 | 0 | 0 | 0 | -190409.3825 | -30587.4805 | -101225.2769 | 0 | 0 | 160672.382 | 0 | 49114.6007 | 206484.8807 | 0 | 0 | -160672.382 | 157370.28 | 176230.074 | 77426.474 | 12.994 | 9.8611e-05 | 0.5112 | 0.7065 | 0.21582 | 3.5002 | 3.6923 | 0.14552 | 1.0791 | 2.0959e-10 | 0.88325
122.7876 | 9.3229 | 84.4285 | 11.7421 | 19.0325 | 6.2742 | 1821.8004 | 0.0098359 | 0 | 0.0098359 | 0 | 1220.9864 | 0.97701 | 0 | 0 | 0 | 0 | 0 | 0 | -190437.2387 | -30588.1831 | -101240.0179 | 0 | 0 | 160710.0869 | 0 | 49120.4683 | 206533.302 | 0 | 0 | -160710.0869 | 157412.8337 | 176270.2682 | 77444.6445 | 12.9948 | 9.8622e-05 | 0.51127 | 0.70652 | 0.21581 | 3.5003 | 3.6924 | 0.14551 | 1.0792 | 2.0958e-10 | 0.88331
122.7989 | 9.3235 | 84.4285 | 11.7399 | 19.0345 | 6.2749 | 1822.0028 | 0.0098363 | 0 | 0.0098363 | 0 | 1221.1888 | 0.97701 | 0 | 0 | 0 | 0 | 0 | 0 | -190465.0997 | -30588.8858 | -101254.7613 | 0 | 0 | 160747.7985 | 0 | 49126.3369 | 206581.7318 | 0 | 0 | -160747.7985 | 157455.3949 | 176310.4687 | 77462.8184 | 12.9956 | 9.8633e-05 | 0.51133 | 0.70654 | 0.2158 | 3.5003 | 3.6925 | 0.14549 | 1.0793 | 2.0958e-10 | 0.88337
122.8102 | 9.3242 | 84.4285 | 11.7377 | 19.0366 | 6.2756 | 1822.2052 | 0.0098368 | 0 | 0.0098368 | 0 | 1221.3912 | 0.97701 | 0 | 0 | 0 | 0 | 0 | 0 | -190492.965 | -30589.5885 | -101269.5071 | 0 | 0 | 160785.517 | 0 | 49132.2065 | 206630.1702 | 0 | 0 | -160785.517 | 157497.9637 | 176350.6756 | 77480.9955 | 12.9963 | 9.8644e-05 | 0.5114 | 0.70655 | 0.21579 | 3.5004 | 3.6925 | 0.14547 | 1.0794 | 2.0957e-10 | 0.88344
122.9231 | 9.3307 | 84.4285 | 11.7157 | 19.0572 | 6.2824 | 1824.2312 | 0.0098434 | 0 | 0.0098434 | 0 | 1223.4172 | 0.97701 | 0 | 0 | 0 | 0 | 0 | 0 | -190771.8886 | -30596.6232 | -101417.1081 | 0 | 0 | 161163.0769 | 0 | 49190.9591 | 207115.0229 | 0 | 0 | -161163.0769 | 157924.0638 | 176753.0968 | 77662.9474 | 13.0041 | 9.8754e-05 | 0.51207 | 0.70672 | 0.21569 | 3.5012 | 3.6932 | 0.14528 | 1.0801 | 2.0953e-10 | 0.88405
123.036 | 9.3371 | 84.4286 | 11.6938 | 19.0779 | 6.2892 | 1826.2605 | 0.0098479 | 0 | 0.0098479 | 0 | 1225.4465 | 0.97701 | 0 | 0 | 0 | 0 | 0 | 0 | -191051.2801 | -30603.6696 | -101564.9566 | 0 | 0 | 161541.3182 | 0 | 49249.8102 | 207600.7285 | 0 | 0 | -161541.3182 | 158350.9183 | 177156.1576 | 77845.2277 | 13.0118 | 9.8863e-05 | 0.51274 | 0.70688 | 0.21559 | 3.502 | 3.6938 | 0.14509 | 1.0809 | 2.0948e-10 | 0.88466
123.149 | 9.3435 | 84.4286 | 11.6719 | 19.0985 | 6.296 | 1828.293 | 0.009851 | 0 | 0.009851 | 0 | 1227.4789 | 0.97701 | 0 | 0 | 0 | 0 | 0 | 0 | -191331.0901 | -30610.7266 | -101713.0267 | 0 | 0 | 161920.2413 | 0 | 49308.7495 | 208087.2872 | 0 | 0 | -161920.2413 | 158778.5377 | 177559.8576 | 78027.8365 | 13.0195 | 9.8973e-05 | 0.51342 | 0.70705 | 0.21548 | 3.5029 | 3.6945 | 0.1449 | 1.0817 | 2.0944e-10 | 0.88527
123.1495 | 9.3436 | 84.4286 | 11.6718 | 19.0986 | 6.296 | 1828.3032 | 0.0098501 | 0 | 0.0098501 | 0 | 1227.489 | 0.97701 | 0 | 0 | 0 | 0 | 0 | 0 | -191332.487 | -30610.7618 | -101713.7659 | 0 | 0 | 161922.1334 | 0 | 49309.0437 | 208089.7167 | 0 | 0 | -161922.1334 | 158780.6729 | 177561.8731 | 78028.7483 | 13.0195 | 9.8974e-05 | 0.51342 | 0.70705 | 0.21548 | 3.5029 | 3.6945 | 0.1449 | 1.0817 | 2.0944e-10 | 0.88527
123.1501 | 9.3436 | 84.4286 | 11.6717 | 19.0987 | 6.296 | 1828.3133 | 0.0098501 | 0 | 0.0098501 | 0 | 1227.4992 | 0.97701 | 0 | 0 | 0 | 0 | 0 | 0 | -191333.8838 | -30610.7971 | -101714.505 | 0 | 0 | 161924.0255 | 0 | 49309.338 | 208092.1462 | 0 | 0 | -161924.0255 | 158782.8082 | 177563.8887 | 78029.6601 | 13.0196 | 9.8975e-05 | 0.51342 | 0.70705 | 0.21548 | 3.5029 | 3.6945 | 0.14489 | 1.0817 | 2.0944e-10 | 0.88527
123.1507 | 9.3436 | 84.4286 | 11.6716 | 19.0988 | 6.2961 | 1828.3235 | 0.0098502 | 0 | 0.0098502 | 0 | 1227.5093 | 0.97701 | 0 | 0 | 0 | 0 | 0 | 0 | -191335.2806 | -30610.8323 | -101715.2442 | 0 | 0 | 161925.9176 | 0 | 49309.6322 | 208094.5757 | 0 | 0 | -161925.9176 | 158784.9435 | 177565.9043 | 78030.572 | 13.0196 | 9.8975e-05 | 0.51343 | 0.70705 | 0.21548 | 3.5029 | 3.6945 | 0.14489 | 1.0817 | 2.0944e-10 | 0.88528
123.1512 | 9.3436 | 84.4286 | 11.6715 | 19.0989 | 6.2961 | 1828.3336 | 0.0098502 | 0 | 0.0098502 | 0 | 1227.5195 | 0.97701 | 0 | 0 | 0 | 0 | 0 | 0 | -191336.6774 | -30610.8675 | -101715.9834 | 0 | 0 | 161927.8097 | 0 | 49309.9264 | 208097.0052 | 0 | 0 | -161927.8097 | 158787.0788 | 177567.92 | 78031.4838 | 13.0197 | 9.8976e-05 | 0.51343 | 0.70705 | 0.21548 | 3.5029 | 3.6945 | 0.14489 | 1.0817 | 2.0944e-10 | 0.88528
123.1518 | 9.3437 | 84.4286 | 11.6714 | 19.099 | 6.2961 | 1828.3438 | 0.0098502 | 0 | 0.0098502 | 0 | 1227.5296 | 0.97701 | 0 | 0 | 0 | 0 | 0 | 0 | -191338.0743 | -30610.9027 | -101716.7225 | 0 | 0 | 161929.7018 | 0 | 49310.2206 | 208099.4348 | 0 | 0 | -161929.7018 | 158789.2141 | 177569.9356 | 78032.3957 | 13.0197 | 9.8976e-05 | 0.51343 | 0.70705 | 0.21548 | 3.5029 | 3.6945 | 0.14489 | 1.0817 | 2.0944e-10 | 0.88528
123.1529 | 9.3437 | 84.4286 | 11.6712 | 19.0992 | 6.2962 | 1828.3641 | 0.0098503 | 0 | 0.0098503 | 0 | 1227.5499 | 0.97701 | 0 | 0 | 0 | 0 | 0 | 0 | -191340.868 | -30610.9732 | -101718.2009 | 0 | 0 | 161933.4862 | 0 | 49310.8091 | 208104.294 | 0 | 0 | -161933.4862 | 158793.4849 | 177573.9669 | 78034.2194 | 13.0198 | 9.8977e-05 | 0.51344 | 0.70705 | 0.21548 | 3.5029 | 3.6945 | 0.14489 | 1.0817 | 2.0944e-10 | 0.88529
123.154 | 9.3438 | 84.4286 | 11.6709 | 19.0994 | 6.2963 | 1828.3844 | 0.0098503 | 0 | 0.0098503 | 0 | 1227.5702 | 0.97701 | 0 | 0 | 0 | 0 | 0 | 0 | -191343.6617 | -30611.0437 | -101719.6793 | 0 | 0 | 161937.2706 | 0 | 49311.3976 | 208109.1532 | 0 | 0 | -161937.2706 | 158797.7557 | 177577.9983 | 78036.0432 | 13.0198 | 9.8978e-05 | 0.51345 | 0.70705 | 0.21548 | 3.5029 | 3.6945 | 0.14489 | 1.0817 | 2.0944e-10 | 0.8853
123.1552 | 9.3439 | 84.4286 | 11.6707 | 19.0996 | 6.2963 | 1828.4046 | 0.0098503 | 0 | 0.0098503 | 0 | 1227.5905 | 0.97701 | 0 | 0 | 0 | 0 | 0 | 0 | -191346.4555 | -30611.1141 | -101721.1577 | 0 | 0 | 161941.0551 | 0 | 49311.9861 | 208114.0126 | 0 | 0 | -161941.0551 | 158802.0265 | 177582.0298 | 78037.867 | 13.0199 | 9.8979e-05 | 0.51346 | 0.70706 | 0.21548 | 3.5029 | 3.6945 | 0.14489 | 1.0817 | 2.0943e-10 | 0.8853
123.1664 | 9.3445 | 84.4286 | 11.6685 | 19.1017 | 6.297 | 1828.6076 | 0.009851 | 0 | 0.009851 | 0 | 1227.7934 | 0.97701 | 0 | 0 | 0 | 0 | 0 | 0 | -191374.3961 | -30611.8188 | -101735.9433 | 0 | 0 | 161978.9035 | 0 | 49317.8715 | 208162.6108 | 0 | 0 | -161978.9035 | 158844.7394 | 177622.3478 | 78056.1067 | 13.0207 | 9.899e-05 | 0.51352 | 0.70707 | 0.21547 | 3.503 | 3.6946 | 0.14487 | 1.0818 | 2.0943e-10 | 0.88536
123.1777 | 9.3451 | 84.4286 | 11.6664 | 19.1037 | 6.2977 | 1828.8106 | 0.0098514 | 0 | 0.0098514 | 0 | 1227.9964 | 0.97701 | 0 | 0 | 0 | 0 | 0 | 0 | -191402.3413 | -30612.5236 | -101750.7314 | 0 | 0 | 162016.7588 | 0 | 49323.7579 | 208211.2176 | 0 | 0 | -162016.7588 | 158887.4597 | 177662.6722 | 78074.3498 | 13.0214 | 9.9001e-05 | 0.51359 | 0.70709 | 0.21546 | 3.5031 | 3.6946 | 0.14485 | 1.0819 | 2.0943e-10 | 0.88542
123.189 | 9.3458 | 84.4286 | 11.6642 | 19.1058 | 6.2984 | 1829.0136 | 0.0098519 | 0 | 0.0098519 | 0 | 1228.1994 | 0.97701 | 0 | 0 | 0 | 0 | 0 | 0 | -191430.2909 | -30613.2285 | -101765.5218 | 0 | 0 | 162054.6209 | 0 | 49329.6452 | 208259.8328 | 0 | 0 | -162054.6209 | 158930.1876 | 177703.003 | 78092.5961 | 13.0222 | 9.9012e-05 | 0.51366 | 0.7071 | 0.21545 | 3.5032 | 3.6947 | 0.14483 | 1.0819 | 2.0942e-10 | 0.88548
123.3016 | 9.3522 | 84.4286 | 11.6424 | 19.1264 | 6.3052 | 1831.0456 | 0.0098584 | 0 | 0.0098584 | 0 | 1230.2315 | 0.97701 | 0 | 0 | 0 | 0 | 0 | 0 | -191710.0559 | -30620.2844 | -101913.568 | 0 | 0 | 162433.6148 | 0 | 49388.575 | 208746.4522 | 0 | 0 | -162433.6148 | 159357.8772 | 178106.6602 | 78275.2391 | 13.0298 | 9.9122e-05 | 0.51434 | 0.70727 | 0.21534 | 3.504 | 3.6954 | 0.14464 | 1.0827 | 2.0938e-10 | 0.88609
123.4143 | 9.3585 | 84.4286 | 11.6206 | 19.1469 | 6.3119 | 1833.0811 | 0.0098627 | 0 | 0.0098627 | 0 | 1232.2669 | 0.97701 | 0 | 0 | 0 | 0 | 0 | 0 | -191990.2862 | -30627.352 | -102061.8604 | 0 | 0 | 162813.2878 | 0 | 49447.6028 | 209233.921 | 0 | 0 | -162813.2878 | 159786.3182 | 178510.9531 | 78458.2093 | 13.0373 | 9.9233e-05 | 0.51502 | 0.70743 | 0.21524 | 3.5048 | 3.696 | 0.14445 | 1.0835 | 2.0933e-10 | 0.88669
123.527 | 9.3648 | 84.4287 | 11.5988 | 19.1675 | 6.3187 | 1835.1197 | 0.0098657 | 0 | 0.0098657 | 0 | 1234.3054 | 0.97701 | 0 | 0 | 0 | 0 | 0 | 0 | -192270.932 | -30634.43 | -102210.3728 | 0 | 0 | 163193.64 | 0 | 49506.7182 | 209722.2393 | 0 | 0 | -163193.64 | 160215.5212 | 178915.8813 | 78641.5069 | 13.0447 | 9.9343e-05 | 0.51571 | 0.7076 | 0.21514 | 3.5056 | 3.6967 | 0.14425 | 1.0843 | 2.0929e-10 | 0.88728
123.5275 | 9.3648 | 84.4287 | 11.5987 | 19.1676 | 6.3187 | 1835.1299 | 0.0098648 | 0 | 0.0098648 | 0 | 1234.3156 | 0.97701 | 0 | 0 | 0 | 0 | 0 | 0 | -192272.333 | -30634.4654 | -102211.1141 | 0 | 0 | 163195.5392 | 0 | 49507.0133 | 209724.6776 | 0 | 0 | -163195.5392 | 160217.6643 | 178917.9029 | 78642.4221 | 13.0448 | 9.9344e-05 | 0.51571 | 0.7076 | 0.21514 | 3.5056 | 3.6967 | 0.14425 | 1.0843 | 2.0928e-10 | 0.88729
123.5281 | 9.3649 | 84.4287 | 11.5986 | 19.1677 | 6.3188 | 1835.14 | 0.0098648 | 0 | 0.0098648 | 0 | 1234.3258 | 0.97701 | 0 | 0 | 0 | 0 | 0 | 0 | -192273.734 | -30634.5007 | -102211.8555 | 0 | 0 | 163197.4384 | 0 | 49507.3084 | 209727.1158 | 0 | 0 | -163197.4384 | 160219.8074 | 178919.9246 | 78643.3374 | 13.0448 | 9.9344e-05 | 0.51571 | 0.7076 | 0.21514 | 3.5056 | 3.6967 | 0.14425 | 1.0843 | 2.0928e-10 | 0.88729
123.5287 | 9.3649 | 84.4287 | 11.5985 | 19.1678 | 6.3188 | 1835.1502 | 0.0098649 | 0 | 0.0098649 | 0 | 1234.3359 | 0.97701 | 0 | 0 | 0 | 0 | 0 | 0 | -192275.1349 | -30634.536 | -102212.5969 | 0 | 0 | 163199.3376 | 0 | 49507.6035 | 209729.554 | 0 | 0 | -163199.3376 | 160221.9506 | 178921.9463 | 78644.2526 | 13.0448 | 9.9345e-05 | 0.51572 | 0.7076 | 0.21514 | 3.5056 | 3.6967 | 0.14425 | 1.0843 | 2.0928e-10 | 0.88729
123.5292 | 9.3649 | 84.4287 | 11.5984 | 19.1679 | 6.3188 | 1835.1604 | 0.0098649 | 0 | 0.0098649 | 0 | 1234.3461 | 0.97701 | 0 | 0 | 0 | 0 | 0 | 0 | -192276.5359 | -30634.5714 | -102213.3382 | 0 | 0 | 163201.2368 | 0 | 49507.8986 | 209731.9923 | 0 | 0 | -163201.2368 | 160224.0938 | 178923.968 | 78645.1679 | 13.0449 | 9.9345e-05 | 0.51572 | 0.7076 | 0.21513 | 3.5056 | 3.6967 | 0.14425 | 1.0843 | 2.0928e-10 | 0.8873
123.5298 | 9.365 | 84.4287 | 11.5982 | 19.168 | 6.3189 | 1835.1706 | 0.0098649 | 0 | 0.0098649 | 0 | 1234.3563 | 0.97701 | 0 | 0 | 0 | 0 | 0 | 0 | -192277.9369 | -30634.6067 | -102214.0796 | 0 | 0 | 163203.1361 | 0 | 49508.1937 | 209734.4306 | 0 | 0 | -163203.1361 | 160226.237 | 178925.9898 | 78646.0832 | 13.0449 | 9.9346e-05 | 0.51572 | 0.7076 | 0.21513 | 3.5056 | 3.6967 | 0.14425 | 1.0843 | 2.0928e-10 | 0.8873
123.5309 | 9.365 | 84.4287 | 11.598 | 19.1682 | 6.319 | 1835.1909 | 0.009865 | 0 | 0.009865 | 0 | 1234.3766 | 0.97701 | 0 | 0 | 0 | 0 | 0 | 0 | -192280.7388 | -30634.6774 | -102215.5623 | 0 | 0 | 163206.9346 | 0 | 49508.7839 | 209739.3073 | 0 | 0 | -163206.9346 | 160230.5234 | 178930.0333 | 78647.9137 | 13.045 | 9.9347e-05 | 0.51573 | 0.70761 | 0.21513 | 3.5056 | 3.6967 | 0.14425 | 1.0843 | 2.0928e-10 | 0.88731
123.532 | 9.3651 | 84.4287 | 11.5978 | 19.1684 | 6.319 | 1835.2113 | 0.009865 | 0 | 0.009865 | 0 | 1234.397 | 0.97701 | 0 | 0 | 0 | 0 | 0 | 0 | -192283.5409 | -30634.748 | -102217.0451 | 0 | 0 | 163210.7332 | 0 | 49509.3741 | 209744.184 | 0 | 0 | -163210.7332 | 160234.8099 | 178934.0768 | 78649.7443 | 13.0451 | 9.9348e-05 | 0.51574 | 0.70761 | 0.21513 | 3.5056 | 3.6967 | 0.14424 | 1.0843 | 2.0928e-10 | 0.88731
123.5332 | 9.3652 | 84.4287 | 11.5976 | 19.1686 | 6.3191 | 1835.2316 | 0.0098651 | 0 | 0.0098651 | 0 | 1234.4173 | 0.97701 | 0 | 0 | 0 | 0 | 0 | 0 | -192286.3429 | -30634.8187 | -102218.5279 | 0 | 0 | 163214.5319 | 0 | 49509.9643 | 209749.0609 | 0 | 0 | -163214.5319 | 160239.0965 | 178938.1205 | 78651.575 | 13.0451 | 9.9349e-05 | 0.51574 | 0.70761 | 0.21513 | 3.5057 | 3.6967 | 0.14424 | 1.0843 | 2.0928e-10 | 0.88732
123.5444 | 9.3658 | 84.4287 | 11.5954 | 19.1707 | 6.3198 | 1835.4352 | 0.0098657 | 0 | 0.0098657 | 0 | 1234.6209 | 0.97701 | 0 | 0 | 0 | 0 | 0 | 0 | -192314.3663 | -30635.5255 | -102233.3574 | 0 | 0 | 163252.5223 | 0 | 49515.8672 | 209797.8338 | 0 | 0 | -163252.5223 | 160281.9666 | 178978.5603 | 78669.8831 | 13.0459 | 9.936e-05 | 0.51581 | 0.70763 | 0.21512 | 3.5057 | 3.6968 | 0.14422 | 1.0844 | 2.0928e-10 | 0.88738
123.5557 | 9.3664 | 84.4287 | 11.5933 | 19.1727 | 6.3204 | 1835.6388 | 0.0098661 | 0 | 0.0098661 | 0 | 1234.8245 | 0.97701 | 0 | 0 | 0 | 0 | 0 | 0 | -192342.3944 | -30636.2324 | -102248.1893 | 0 | 0 | 163290.5195 | 0 | 49521.771 | 209846.6152 | 0 | 0 | -163290.5195 | 160324.8442 | 179019.0064 | 78688.1946 | 13.0466 | 9.9371e-05 | 0.51588 | 0.70764 | 0.21511 | 3.5058 | 3.6968 | 0.1442 | 1.0845 | 2.0927e-10 | 0.88744
123.5669 | 9.367 | 84.4287 | 11.5911 | 19.1748 | 6.3211 | 1835.8424 | 0.0098666 | 0 | 0.0098666 | 0 | 1235.0281 | 0.97701 | 0 | 0 | 0 | 0 | 0 | 0 | -192370.4267 | -30636.9394 | -102263.0234 | 0 | 0 | 163328.5234 | 0 | 49527.6758 | 209895.4051 | 0 | 0 | -163328.5234 | 160367.7293 | 179059.4589 | 78706.5092 | 13.0473 | 9.9382e-05 | 0.51595 | 0.70766 | 0.2151 | 3.5059 | 3.6969 | 0.14419 | 1.0845 | 2.0927e-10 | 0.8875
123.6793 | 9.3733 | 84.4287 | 11.5694 | 19.1953 | 6.3279 | 1837.8804 | 0.0098729 | 0 | 0.0098729 | 0 | 1237.0661 | 0.97701 | 0 | 0 | 0 | 0 | 0 | 0 | -192651.0182 | -30644.0161 | -102411.507 | 0 | 0 | 163708.9349 | 0 | 49586.7797 | 210383.7689 | 0 | 0 | -163708.9349 | 160796.9893 | 179464.3309 | 78889.8354 | 13.0547 | 9.9492e-05 | 0.51664 | 0.70782 | 0.215 | 3.5067 | 3.6976 | 0.14399 | 1.0853 | 2.0922e-10 | 0.88809
123.7917 | 9.3795 | 84.4287 | 11.5477 | 19.2158 | 6.3346 | 1839.9219 | 0.0098772 | 0 | 0.0098772 | 0 | 1239.1076 | 0.97701 | 0 | 0 | 0 | 0 | 0 | 0 | -192932.0725 | -30651.1044 | -102560.2355 | 0 | 0 | 164090.0229 | 0 | 49645.981 | 210872.9786 | 0 | 0 | -164090.0229 | 161226.9976 | 179869.8346 | 79073.4875 | 13.062 | 9.9603e-05 | 0.51733 | 0.70799 | 0.21489 | 3.5075 | 3.6982 | 0.1438 | 1.0861 | 2.0918e-10 | 0.88868
123.9041 | 9.3858 | 84.4287 | 11.5261 | 19.2363 | 6.3414 | 1841.9664 | 0.0098799 | 0 | 0.0098799 | 0 | 1241.152 | 0.97701 | 0 | 0 | 0 | 0 | 0 | 0 | -193213.539 | -30658.2032 | -102709.1821 | 0 | 0 | 164471.7874 | 0 | 49705.2692 | 211363.0342 | 0 | 0 | -164471.7874 | 161657.7649 | 180275.9696 | 79257.4657 | 13.0692 | 9.9714e-05 | 0.51803 | 0.70816 | 0.21479 | 3.5084 | 3.6989 | 0.14361 | 1.0869 | 2.0913e-10 | 0.88927
123.9047 | 9.3858 | 84.4287 | 11.5259 | 19.2364 | 6.3414 | 1841.9766 | 0.0098791 | 0 | 0.0098791 | 0 | 1241.1622 | 0.97701 | 0 | 0 | 0 | 0 | 0 | 0 | -193214.9441 | -30658.2386 | -102709.9256 | 0 | 0 | 164473.6936 | 0 | 49705.5652 | 211365.481 | 0 | 0 | -164473.6936 | 161659.9158 | 180277.9973 | 79258.3843 | 13.0692 | 9.9714e-05 | 0.51803 | 0.70816 | 0.21479 | 3.5084 | 3.6989 | 0.14361 | 1.0869 | 2.0913e-10 | 0.88927
123.9053 | 9.3858 | 84.4287 | 11.5258 | 19.2365 | 6.3415 | 1841.9868 | 0.0098791 | 0 | 0.0098791 | 0 | 1241.1724 | 0.97701 | 0 | 0 | 0 | 0 | 0 | 0 | -193216.3491 | -30658.2741 | -102710.6691 | 0 | 0 | 164475.5998 | 0 | 49705.8612 | 211367.9279 | 0 | 0 | -164475.5998 | 161662.0667 | 180280.0249 | 79259.303 | 13.0693 | 9.9715e-05 | 0.51804 | 0.70816 | 0.21479 | 3.5084 | 3.6989 | 0.1436 | 1.0869 | 2.0913e-10 | 0.88928
123.9058 | 9.3858 | 84.4287 | 11.5257 | 19.2366 | 6.3415 | 1841.997 | 0.0098791 | 0 | 0.0098791 | 0 | 1241.1826 | 0.97701 | 0 | 0 | 0 | 0 | 0 | 0 | -193217.7541 | -30658.3095 | -102711.4126 | 0 | 0 | 164477.5061 | 0 | 49706.1571 | 211370.3747 | 0 | 0 | -164477.5061 | 161664.2176 | 180282.0526 | 79260.2216 | 13.0693 | 9.9715e-05 | 0.51804 | 0.70816 | 0.21479 | 3.5084 | 3.6989 | 0.1436 | 1.0869 | 2.0913e-10 | 0.88928
123.9064 | 9.3859 | 84.4287 | 11.5256 | 19.2367 | 6.3415 | 1842.0073 | 0.0098792 | 0 | 0.0098792 | 0 | 1241.1928 | 0.97701 | 0 | 0 | 0 | 0 | 0 | 0 | -193219.1591 | -30658.3449 | -102712.1561 | 0 | 0 | 164479.4123 | 0 | 49706.4531 | 211372.8216 | 0 | 0 | -164479.4123 | 161666.3686 | 180284.0803 | 79261.1403 | 13.0693 | 9.9716e-05 | 0.51804 | 0.70816 | 0.21478 | 3.5084 | 3.6989 | 0.1436 | 1.0869 | 2.0913e-10 | 0.88928
123.907 | 9.3859 | 84.4287 | 11.5255 | 19.2368 | 6.3416 | 1842.0175 | 0.0098792 | 0 | 0.0098792 | 0 | 1241.203 | 0.97701 | 0 | 0 | 0 | 0 | 0 | 0 | -193220.5642 | -30658.3804 | -102712.8997 | 0 | 0 | 164481.3185 | 0 | 49706.749 | 211375.2686 | 0 | 0 | -164481.3185 | 161668.5195 | 180286.108 | 79262.0589 | 13.0694 | 9.9716e-05 | 0.51805 | 0.70816 | 0.21478 | 3.5084 | 3.6989 | 0.1436 | 1.0869 | 2.0913e-10 | 0.88928
123.9081 | 9.386 | 84.4287 | 11.5253 | 19.237 | 6.3416 | 1842.0379 | 0.0098792 | 0 | 0.0098792 | 0 | 1241.2234 | 0.97701 | 0 | 0 | 0 | 0 | 0 | 0 | -193223.3743 | -30658.4512 | -102714.3867 | 0 | 0 | 164485.1311 | 0 | 49707.3409 | 211380.1625 | 0 | 0 | -164485.1311 | 161672.8215 | 180290.1635 | 79263.8962 | 13.0695 | 9.9717e-05 | 0.51805 | 0.70816 | 0.21478 | 3.5084 | 3.6989 | 0.1436 | 1.0869 | 2.0913e-10 | 0.88929
123.9092 | 9.386 | 84.4287 | 11.5251 | 19.2372 | 6.3417 | 1842.0583 | 0.0098793 | 0 | 0.0098793 | 0 | 1241.2438 | 0.97701 | 0 | 0 | 0 | 0 | 0 | 0 | -193226.1844 | -30658.5221 | -102715.8738 | 0 | 0 | 164488.9437 | 0 | 49707.9329 | 211385.0564 | 0 | 0 | -164488.9437 | 161677.1236 | 180294.219 | 79265.7336 | 13.0695 | 9.9719e-05 | 0.51806 | 0.70817 | 0.21478 | 3.5084 | 3.6989 | 0.1436 | 1.0869 | 2.0913e-10 | 0.8893
123.9103 | 9.3861 | 84.4287 | 11.5249 | 19.2374 | 6.3418 | 1842.0787 | 0.0098793 | 0 | 0.0098793 | 0 | 1241.2643 | 0.97701 | 0 | 0 | 0 | 0 | 0 | 0 | -193228.9946 | -30658.593 | -102717.3609 | 0 | 0 | 164492.7564 | 0 | 49708.5248 | 211389.9505 | 0 | 0 | -164492.7564 | 161681.4257 | 180298.2746 | 79267.571 | 13.0696 | 9.972e-05 | 0.51807 | 0.70817 | 0.21478 | 3.5084 | 3.6989 | 0.1436 | 1.0869 | 2.0913e-10 | 0.8893
123.9215 | 9.3867 | 84.4287 | 11.5227 | 19.2395 | 6.3424 | 1842.2828 | 0.00988 | 0 | 0.00988 | 0 | 1241.4684 | 0.97701 | 0 | 0 | 0 | 0 | 0 | 0 | -193257.0993 | -30659.3018 | -102732.2334 | 0 | 0 | 164530.887 | 0 | 49714.4448 | 211438.8958 | 0 | 0 | -164530.887 | 161724.451 | 180338.8339 | 79285.9467 | 13.0703 | 9.9731e-05 | 0.51814 | 0.70818 | 0.21477 | 3.5085 | 3.699 | 0.14358 | 1.087 | 2.0913e-10 | 0.88936
123.9327 | 9.3873 | 84.4287 | 11.5205 | 19.2415 | 6.3431 | 1842.487 | 0.0098804 | 0 | 0.0098804 | 0 | 1241.6726 | 0.97701 | 0 | 0 | 0 | 0 | 0 | 0 | -193285.2086 | -30660.0107 | -102747.1082 | 0 | 0 | 164569.0243 | 0 | 49720.3657 | 211487.8496 | 0 | 0 | -164569.0243 | 161767.4838 | 180379.3996 | 79304.3257 | 13.071 | 9.9742e-05 | 0.51821 | 0.7082 | 0.21476 | 3.5086 | 3.6991 | 0.14356 | 1.0871 | 2.0912e-10 | 0.88942
123.944 | 9.3879 | 84.4287 | 11.5184 | 19.2436 | 6.3438 | 1842.6912 | 0.0098808 | 0 | 0.0098808 | 0 | 1241.8768 | 0.97701 | 0 | 0 | 0 | 0 | 0 | 0 | -193313.3221 | -30660.7198 | -102761.9854 | 0 | 0 | 164607.1684 | 0 | 49726.2876 | 211536.8117 | 0 | 0 | -164607.1684 | 161810.5241 | 180419.9715 | 79322.7079 | 13.0717 | 9.9753e-05 | 0.51828 | 0.70822 | 0.21475 | 3.5087 | 3.6991 | 0.14354 | 1.0872 | 2.0912e-10 | 0.88948
124.0561 | 9.3941 | 84.4288 | 11.4968 | 19.264 | 6.3505 | 1844.7352 | 0.009887 | 0 | 0.009887 | 0 | 1243.9207 | 0.97701 | 0 | 0 | 0 | 0 | 0 | 0 | -193594.7244 | -30667.8169 | -102910.898 | 0 | 0 | 164988.9797 | 0 | 49785.5623 | 212026.8964 | 0 | 0 | -164988.9797 | 162241.3341 | 180826.0359 | 79506.7086 | 13.0789 | 9.9864e-05 | 0.51898 | 0.70838 | 0.21465 | 3.5095 | 3.6998 | 0.14334 | 1.088 | 2.0907e-10 | 0.89006
124.1683 | 9.4002 | 84.4288 | 11.4753 | 19.2845 | 6.3573 | 1846.7825 | 0.0098912 | 0 | 0.0098912 | 0 | 1245.968 | 0.97701 | 0 | 0 | 0 | 0 | 0 | 0 | -193876.5868 | -30674.9257 | -103060.0541 | 0 | 0 | 165371.4648 | 0 | 49844.9339 | 212517.8232 | 0 | 0 | -165371.4648 | 162672.8893 | 181232.728 | 79691.0341 | 13.0859 | 9.9974e-05 | 0.51968 | 0.70855 | 0.21454 | 3.5103 | 3.7005 | 0.14315 | 1.0887 | 2.0902e-10 | 0.89064
124.2805 | 9.4063 | 84.4288 | 11.4537 | 19.3049 | 6.364 | 1848.8329 | 0.0098938 | 0 | 0.0098938 | 0 | 1248.0183 | 0.97701 | 0 | 0 | 0 | 0 | 0 | 0 | -194158.8582 | -30682.0448 | -103209.4267 | 0 | 0 | 165754.6239 | 0 | 49904.3916 | 213009.5921 | 0 | 0 | -165754.6239 | 163105.2005 | 181640.0472 | 79875.6843 | 13.0929 | 0.00010009 | 0.52039 | 0.70872 | 0.21443 | 3.5111 | 3.7011 | 0.14296 | 1.0895 | 2.0898e-10 | 0.89122
124.281 | 9.4064 | 84.4288 | 11.4536 | 19.305 | 6.364 | 1848.8431 | 0.0098929 | 0 | 0.0098929 | 0 | 1248.0285 | 0.97701 | 0 | 0 | 0 | 0 | 0 | 0 | -194160.2673 | -30682.0803 | -103210.1723 | 0 | 0 | 165756.537 | 0 | 49904.6884 | 213012.0475 | 0 | 0 | -165756.537 | 163107.359 | 181642.0807 | 79876.6063 | 13.093 | 0.00010009 | 0.52039 | 0.70872 | 0.21443 | 3.5112 | 3.7011 | 0.14296 | 1.0895 | 2.0898e-10 | 0.89122
124.2816 | 9.4064 | 84.4288 | 11.4535 | 19.3051 | 6.3641 | 1848.8533 | 0.009893 | 0 | 0.009893 | 0 | 1248.0388 | 0.97701 | 0 | 0 | 0 | 0 | 0 | 0 | -194161.6763 | -30682.1158 | -103210.9179 | 0 | 0 | 165758.4502 | 0 | 49904.9852 | 213014.5028 | 0 | 0 | -165758.4502 | 163109.5176 | 181644.1143 | 79877.5283 | 13.093 | 0.00010009 | 0.52039 | 0.70872 | 0.21443 | 3.5112 | 3.7011 | 0.14295 | 1.0895 | 2.0898e-10 | 0.89123
124.2821 | 9.4064 | 84.4288 | 11.4534 | 19.3052 | 6.3641 | 1848.8636 | 0.009893 | 0 | 0.009893 | 0 | 1248.049 | 0.97701 | 0 | 0 | 0 | 0 | 0 | 0 | -194163.0853 | -30682.1514 | -103211.6636 | 0 | 0 | 165760.3633 | 0 | 49905.282 | 213016.9582 | 0 | 0 | -165760.3633 | 163111.6762 | 181646.1478 | 79878.4502 | 13.093 | 0.00010009 | 0.5204 | 0.70872 | 0.21443 | 3.5112 | 3.7011 | 0.14295 | 1.0895 | 2.0898e-10 | 0.89123
124.2827 | 9.4065 | 84.4288 | 11.4533 | 19.3053 | 6.3641 | 1848.8738 | 0.009893 | 0 | 0.009893 | 0 | 1248.0592 | 0.97701 | 0 | 0 | 0 | 0 | 0 | 0 | -194164.4943 | -30682.1869 | -103212.4092 | 0 | 0 | 165762.2764 | 0 | 49905.5788 | 213019.4136 | 0 | 0 | -165762.2764 | 163113.8348 | 181648.1814 | 79879.3722 | 13.0931 | 0.00010009 | 0.5204 | 0.70872 | 0.21443 | 3.5112 | 3.7011 | 0.14295 | 1.0896 | 2.0898e-10 | 0.89123
124.2833 | 9.4065 | 84.4288 | 11.4532 | 19.3054 | 6.3642 | 1848.884 | 0.009893 | 0 | 0.009893 | 0 | 1248.0695 | 0.97701 | 0 | 0 | 0 | 0 | 0 | 0 | -194165.9033 | -30682.2224 | -103213.1548 | 0 | 0 | 165764.1896 | 0 | 49905.8756 | 213021.869 | 0 | 0 | -165764.1896 | 163115.9934 | 181650.2149 | 79880.2942 | 13.0931 | 0.00010009 | 0.5204 | 0.70872 | 0.21443 | 3.5112 | 3.7011 | 0.14295 | 1.0896 | 2.0898e-10 | 0.89124
124.2844 | 9.4066 | 84.4288 | 11.453 | 19.3056 | 6.3642 | 1848.9045 | 0.0098931 | 0 | 0.0098931 | 0 | 1248.0899 | 0.97701 | 0 | 0 | 0 | 0 | 0 | 0 | -194168.7214 | -30682.2935 | -103214.6461 | 0 | 0 | 165768.016 | 0 | 49906.4692 | 213026.7799 | 0 | 0 | -165768.016 | 163120.3107 | 181654.2821 | 79882.1382 | 13.0932 | 0.00010009 | 0.52041 | 0.70872 | 0.21443 | 3.5112 | 3.7011 | 0.14295 | 1.0896 | 2.0898e-10 | 0.89124
124.2855 | 9.4066 | 84.4288 | 11.4528 | 19.3058 | 6.3643 | 1848.925 | 0.0098931 | 0 | 0.0098931 | 0 | 1248.1104 | 0.97701 | 0 | 0 | 0 | 0 | 0 | 0 | -194171.5395 | -30682.3646 | -103216.1374 | 0 | 0 | 165771.8424 | 0 | 49907.0628 | 213031.6909 | 0 | 0 | -165771.8424 | 163124.628 | 181658.3494 | 79883.9822 | 13.0933 | 0.00010009 | 0.52042 | 0.70873 | 0.21443 | 3.5112 | 3.7011 | 0.14295 | 1.0896 | 2.0898e-10 | 0.89125
124.2866 | 9.4067 | 84.4288 | 11.4525 | 19.306 | 6.3644 | 1848.9455 | 0.0098932 | 0 | 0.0098932 | 0 | 1248.1309 | 0.97701 | 0 | 0 | 0 | 0 | 0 | 0 | -194174.3577 | -30682.4357 | -103217.6287 | 0 | 0 | 165775.669 | 0 | 49907.6565 | 213036.6019 | 0 | 0 | -165775.669 | 163128.9455 | 181662.4167 | 79885.8263 | 13.0933 | 0.00010009 | 0.52043 | 0.70873 | 0.21443 | 3.5112 | 3.7012 | 0.14295 | 1.0896 | 2.0898e-10 | 0.89125
124.2978 | 9.4073 | 84.4288 | 11.4504 | 19.3081 | 6.3651 | 1849.1502 | 0.0098938 | 0 | 0.0098938 | 0 | 1248.3356 | 0.97701 | 0 | 0 | 0 | 0 | 0 | 0 | -194202.542 | -30683.1465 | -103232.5433 | 0 | 0 | 165813.9379 | 0 | 49913.5932 | 213085.7171 | 0 | 0 | -165813.9379 | 163172.1239 | 181703.0932 | 79904.2686 | 13.094 | 0.0001001 | 0.5205 | 0.70874 | 0.21442 | 3.5113 | 3.7012 | 0.14293 | 1.0897 | 2.0897e-10 | 0.89131
124.309 | 9.4079 | 84.4288 | 11.4482 | 19.3101 | 6.3657 | 1849.3549 | 0.0098942 | 0 | 0.0098942 | 0 | 1248.5403 | 0.97701 | 0 | 0 | 0 | 0 | 0 | 0 | -194230.7308 | -30683.8574 | -103247.4603 | 0 | 0 | 165852.2135 | 0 | 49919.5309 | 213134.8406 | 0 | 0 | -165852.2135 | 163215.3097 | 181743.776 | 79922.7142 | 13.0947 | 0.00010011 | 0.52057 | 0.70876 | 0.21441 | 3.5114 | 3.7013 | 0.14291 | 1.0897 | 2.0897e-10 | 0.89137
124.3202 | 9.4085 | 84.4288 | 11.4461 | 19.3122 | 6.3664 | 1849.5597 | 0.0098946 | 0 | 0.0098946 | 0 | 1248.7451 | 0.97701 | 0 | 0 | 0 | 0 | 0 | 0 | -194258.924 | -30684.5685 | -103262.3795 | 0 | 0 | 165890.4958 | 0 | 49925.4695 | 213183.9726 | 0 | 0 | -165890.4958 | 163258.503 | 181784.465 | 79941.1631 | 13.0954 | 0.00010012 | 0.52064 | 0.70878 | 0.2144 | 3.5114 | 3.7014 | 0.14289 | 1.0898 | 2.0896e-10 | 0.89143
124.4321 | 9.4146 | 84.4288 | 11.4246 | 19.3325 | 6.3731 | 1851.6094 | 0.0099007 | 0 | 0.0099007 | 0 | 1250.7948 | 0.97701 | 0 | 0 | 0 | 0 | 0 | 0 | -194541.1205 | -30691.6857 | -103411.7125 | 0 | 0 | 166273.6881 | 0 | 49984.9115 | 213675.753 | 0 | 0 | -166273.6881 | 163690.8415 | 182191.6983 | 80125.8293 | 13.1023 | 0.00010024 | 0.52135 | 0.70895 | 0.21429 | 3.5123 | 3.702 | 0.14269 | 1.0906 | 2.0892e-10 | 0.892
124.544 | 9.4206 | 84.4288 | 11.4032 | 19.3529 | 6.3798 | 1853.6625 | 0.0099047 | 0 | 0.0099047 | 0 | 1252.8479 | 0.97701 | 0 | 0 | 0 | 0 | 0 | 0 | -194823.7744 | -30698.8144 | -103561.2874 | 0 | 0 | 166657.5514 | 0 | 50044.4498 | 214168.3717 | 0 | 0 | -166657.5514 | 164123.9219 | 182599.555 | 80310.819 | 13.1092 | 0.00010035 | 0.52206 | 0.70911 | 0.21419 | 3.5131 | 3.7027 | 0.1425 | 1.0914 | 2.0887e-10 | 0.89257
124.6559 | 9.4266 | 84.4289 | 11.3818 | 19.3733 | 6.3866 | 1855.7186 | 0.0099072 | 0 | 0.0099072 | 0 | 1254.9039 | 0.97701 | 0 | 0 | 0 | 0 | 0 | 0 | -195106.8342 | -30705.9533 | -103711.0772 | 0 | 0 | 167042.0861 | 0 | 50104.0737 | 214661.8287 | 0 | 0 | -167042.0861 | 164557.7551 | 183008.0348 | 80496.1322 | 13.116 | 0.00010046 | 0.52278 | 0.70928 | 0.21408 | 3.5139 | 3.7034 | 0.1423 | 1.0922 | 2.0882e-10 | 0.89314
124.6565 | 9.4266 | 84.4289 | 11.3817 | 19.3734 | 6.3866 | 1855.7289 | 0.0099064 | 0 | 0.0099064 | 0 | 1254.9141 | 0.97701 | 0 | 0 | 0 | 0 | 0 | 0 | -195108.2471 | -30705.989 | -103711.8248 | 0 | 0 | 167044.006 | 0 | 50104.3713 | 214664.2924 | 0 | 0 | -167044.006 | 164559.9212 | 183010.0741 | 80497.0574 | 13.116 | 0.00010046 | 0.52279 | 0.70928 | 0.21408 | 3.5139 | 3.7034 | 0.1423 | 1.0922 | 2.0882e-10 | 0.89314
124.657 | 9.4267 | 84.4289 | 11.3816 | 19.3735 | 6.3866 | 1855.7391 | 0.0099064 | 0 | 0.0099064 | 0 | 1254.9244 | 0.97701 | 0 | 0 | 0 | 0 | 0 | 0 | -195109.66 | -30706.0246 | -103712.5725 | 0 | 0 | 167045.9259 | 0 | 50104.6689 | 214666.7561 | 0 | 0 | -167045.9259 | 164562.0873 | 183012.1133 | 80497.9826 | 13.116 | 0.00010046 | 0.52279 | 0.70928 | 0.21408 | 3.514 | 3.7034 | 0.1423 | 1.0922 | 2.0882e-10 | 0.89314
124.6576 | 9.4267 | 84.4289 | 11.3815 | 19.3736 | 6.3867 | 1855.7494 | 0.0099064 | 0 | 0.0099064 | 0 | 1254.9347 | 0.97701 | 0 | 0 | 0 | 0 | 0 | 0 | -195111.0729 | -30706.0602 | -103713.3202 | 0 | 0 | 167047.8459 | 0 | 50104.9665 | 214669.2199 | 0 | 0 | -167047.8459 | 164564.2534 | 183014.1526 | 80498.9079 | 13.1161 | 0.00010046 | 0.52279 | 0.70928 | 0.21408 | 3.514 | 3.7034 | 0.1423 | 1.0922 | 2.0882e-10 | 0.89315
124.6581 | 9.4267 | 84.4289 | 11.3814 | 19.3737 | 6.3867 | 1855.7597 | 0.0099064 | 0 | 0.0099064 | 0 | 1254.9449 | 0.97701 | 0 | 0 | 0 | 0 | 0 | 0 | -195112.4858 | -30706.0959 | -103714.0679 | 0 | 0 | 167049.7658 | 0 | 50105.2641 | 214671.6836 | 0 | 0 | -167049.7658 | 164566.4195 | 183016.1919 | 80499.8332 | 13.1161 | 0.00010046 | 0.5228 | 0.70929 | 0.21408 | 3.514 | 3.7034 | 0.1423 | 1.0922 | 2.0882e-10 | 0.89315
124.6587 | 9.4267 | 84.4289 | 11.3813 | 19.3738 | 6.3867 | 1855.7699 | 0.0099064 | 0 | 0.0099064 | 0 | 1254.9552 | 0.97701 | 0 | 0 | 0 | 0 | 0 | 0 | -195113.8987 | -30706.1315 | -103714.8156 | 0 | 0 | 167051.6858 | 0 | 50105.5617 | 214674.1474 | 0 | 0 | -167051.6858 | 164568.5857 | 183018.2312 | 80500.7584 | 13.1161 | 0.00010046 | 0.5228 | 0.70929 | 0.21408 | 3.514 | 3.7034 | 0.1423 | 1.0922 | 2.0882e-10 | 0.89315
124.6598 | 9.4268 | 84.4289 | 11.381 | 19.374 | 6.3868 | 1855.7905 | 0.0099065 | 0 | 0.0099065 | 0 | 1254.9757 | 0.97701 | 0 | 0 | 0 | 0 | 0 | 0 | -195116.7246 | -30706.2028 | -103716.311 | 0 | 0 | 167055.5258 | 0 | 50106.157 | 214679.075 | 0 | 0 | -167055.5258 | 164572.918 | 183022.3099 | 80502.609 | 13.1162 | 0.00010046 | 0.52281 | 0.70929 | 0.21408 | 3.514 | 3.7034 | 0.14229 | 1.0922 | 2.0882e-10 | 0.89316
124.6609 | 9.4269 | 84.4289 | 11.3808 | 19.3742 | 6.3869 | 1855.811 | 0.0099065 | 0 | 0.0099065 | 0 | 1254.9962 | 0.97701 | 0 | 0 | 0 | 0 | 0 | 0 | -195119.5505 | -30706.2741 | -103717.8064 | 0 | 0 | 167059.3659 | 0 | 50106.7522 | 214684.0027 | 0 | 0 | -167059.3659 | 164577.2505 | 183026.3886 | 80504.4596 | 13.1163 | 0.00010046 | 0.52281 | 0.70929 | 0.21408 | 3.514 | 3.7034 | 0.14229 | 1.0922 | 2.0882e-10 | 0.89316
124.662 | 9.4269 | 84.4289 | 11.3806 | 19.3744 | 6.3869 | 1855.8315 | 0.0099066 | 0 | 0.0099066 | 0 | 1255.0168 | 0.97701 | 0 | 0 | 0 | 0 | 0 | 0 | -195122.3764 | -30706.3453 | -103719.3018 | 0 | 0 | 167063.2061 | 0 | 50107.3475 | 214688.9305 | 0 | 0 | -167063.2061 | 164581.583 | 183030.4674 | 80506.3102 | 13.1163 | 0.00010046 | 0.52282 | 0.70929 | 0.21407 | 3.514 | 3.7034 | 0.14229 | 1.0923 | 2.0882e-10 | 0.89317
124.6732 | 9.4275 | 84.4289 | 11.3785 | 19.3765 | 6.3876 | 1856.0368 | 0.0099072 | 0 | 0.0099072 | 0 | 1255.222 | 0.97701 | 0 | 0 | 0 | 0 | 0 | 0 | -195150.6386 | -30707.0581 | -103734.2576 | 0 | 0 | 167101.6113 | 0 | 50113.3006 | 214738.2129 | 0 | 0 | -167101.6113 | 164624.9122 | 183071.2586 | 80524.8183 | 13.117 | 0.00010048 | 0.52289 | 0.70931 | 0.21406 | 3.5141 | 3.7035 | 0.14227 | 1.0923 | 2.0882e-10 | 0.89323
124.6844 | 9.4281 | 84.4289 | 11.3763 | 19.3785 | 6.3883 | 1856.2421 | 0.0099076 | 0 | 0.0099076 | 0 | 1255.4274 | 0.97701 | 0 | 0 | 0 | 0 | 0 | 0 | -195178.9053 | -30707.771 | -103749.2158 | 0 | 0 | 167140.0232 | 0 | 50119.2547 | 214787.5036 | 0 | 0 | -167140.0232 | 164668.2488 | 183112.0561 | 80543.3296 | 13.1177 | 0.00010049 | 0.52296 | 0.70933 | 0.21405 | 3.5142 | 3.7035 | 0.14225 | 1.0924 | 2.0881e-10 | 0.89328
124.6955 | 9.4287 | 84.4289 | 11.3742 | 19.3805 | 6.3889 | 1856.4474 | 0.009908 | 0 | 0.009908 | 0 | 1255.6327 | 0.97701 | 0 | 0 | 0 | 0 | 0 | 0 | -195207.1763 | -30708.484 | -103764.1763 | 0 | 0 | 167178.4417 | 0 | 50125.2098 | 214836.8026 | 0 | 0 | -167178.4417 | 164711.5929 | 183152.8598 | 80561.8441 | 13.1183 | 0.0001005 | 0.52304 | 0.70934 | 0.21404 | 3.5142 | 3.7036 | 0.14223 | 1.0925 | 2.0881e-10 | 0.89334
124.8072 | 9.4347 | 84.4289 | 11.3529 | 19.4009 | 6.3956 | 1858.5028 | 0.009914 | 0 | 0.009914 | 0 | 1257.6881 | 0.97701 | 0 | 0 | 0 | 0 | 0 | 0 | -195490.1497 | -30715.6208 | -103913.9203 | 0 | 0 | 167562.9949 | 0 | 50184.8154 | 215330.2522 | 0 | 0 | -167562.9949 | 165145.4368 | 183561.2371 | 80747.1662 | 13.125 | 0.00010061 | 0.52376 | 0.70951 | 0.21394 | 3.5151 | 3.7043 | 0.14204 | 1.0933 | 2.0876e-10 | 0.8939
124.9188 | 9.4406 | 84.4289 | 11.3316 | 19.4212 | 6.4023 | 1860.5615 | 0.0099178 | 0 | 0.0099178 | 0 | 1259.7467 | 0.97701 | 0 | 0 | 0 | 0 | 0 | 0 | -195773.5778 | -30722.7691 | -104063.9049 | 0 | 0 | 167948.2165 | 0 | 50244.5168 | 215824.5362 | 0 | 0 | -167948.2165 | 165580.0194 | 183970.2336 | 80932.8104 | 13.1317 | 0.00010072 | 0.52448 | 0.70968 | 0.21383 | 3.5159 | 3.7049 | 0.14184 | 1.0941 | 2.0872e-10 | 0.89447
125.0305 | 9.4465 | 84.4289 | 11.3103 | 19.4415 | 6.409 | 1862.6232 | 0.0099202 | 0 | 0.0099202 | 0 | 1261.8083 | 0.97701 | 0 | 0 | 0 | 0 | 0 | 0 | -196057.4083 | -30729.9274 | -104214.1025 | 0 | 0 | 168334.1064 | 0 | 50304.3029 | 216319.6545 | 0 | 0 | -168334.1064 | 166015.3515 | 184379.8489 | 81118.7767 | 13.1382 | 0.00010083 | 0.52521 | 0.70985 | 0.21372 | 3.5168 | 3.7056 | 0.14164 | 1.0949 | 2.0867e-10 | 0.89502
125.031 | 9.4465 | 84.4289 | 11.3102 | 19.4416 | 6.4091 | 1862.6335 | 0.0099193 | 0 | 0.0099193 | 0 | 1261.8186 | 0.97701 | 0 | 0 | 0 | 0 | 0 | 0 | -196058.825 | -30729.9632 | -104214.8522 | 0 | 0 | 168336.0331 | 0 | 50304.6014 | 216322.1264 | 0 | 0 | -168336.0331 | 166017.525 | 184381.8938 | 81119.7052 | 13.1383 | 0.00010083 | 0.52522 | 0.70985 | 0.21372 | 3.5168 | 3.7056 | 0.14164 | 1.0949 | 2.0867e-10 | 0.89503
125.0316 | 9.4466 | 84.4289 | 11.31 | 19.4417 | 6.4091 | 1862.6438 | 0.0099194 | 0 | 0.0099194 | 0 | 1261.8289 | 0.97701 | 0 | 0 | 0 | 0 | 0 | 0 | -196060.2417 | -30729.9989 | -104215.6019 | 0 | 0 | 168337.9597 | 0 | 50304.8998 | 216324.5983 | 0 | 0 | -168337.9597 | 166019.6985 | 184383.9387 | 81120.6336 | 13.1383 | 0.00010083 | 0.52522 | 0.70985 | 0.21372 | 3.5168 | 3.7056 | 0.14164 | 1.0949 | 2.0867e-10 | 0.89503
125.0321 | 9.4466 | 84.4289 | 11.3099 | 19.4418 | 6.4091 | 1862.6541 | 0.0099194 | 0 | 0.0099194 | 0 | 1261.8392 | 0.97701 | 0 | 0 | 0 | 0 | 0 | 0 | -196061.6584 | -30730.0346 | -104216.3516 | 0 | 0 | 168339.8864 | 0 | 50305.1982 | 216327.0703 | 0 | 0 | -168339.8864 | 166021.8721 | 184385.9835 | 81121.5621 | 13.1383 | 0.00010083 | 0.52522 | 0.70985 | 0.21372 | 3.5168 | 3.7056 | 0.14164 | 1.0949 | 2.0867e-10 | 0.89503
125.0327 | 9.4466 | 84.4289 | 11.3098 | 19.4419 | 6.4092 | 1862.6644 | 0.0099194 | 0 | 0.0099194 | 0 | 1261.8495 | 0.97701 | 0 | 0 | 0 | 0 | 0 | 0 | -196063.0751 | -30730.0704 | -104217.1013 | 0 | 0 | 168341.813 | 0 | 50305.4966 | 216329.5422 | 0 | 0 | -168341.813 | 166024.0456 | 184388.0284 | 81122.4906 | 13.1384 | 0.00010083 | 0.52523 | 0.70985 | 0.21372 | 3.5168 | 3.7056 | 0.14164 | 1.0949 | 2.0867e-10 | 0.89504
125.0333 | 9.4466 | 84.4289 | 11.3097 | 19.442 | 6.4092 | 1862.6747 | 0.0099194 | 0 | 0.0099194 | 0 | 1261.8598 | 0.97701 | 0 | 0 | 0 | 0 | 0 | 0 | -196064.4918 | -30730.1061 | -104217.851 | 0 | 0 | 168343.7397 | 0 | 50305.795 | 216332.0142 | 0 | 0 | -168343.7397 | 166026.2192 | 184390.0734 | 81123.4191 | 13.1384 | 0.00010083 | 0.52523 | 0.70985 | 0.21372 | 3.5168 | 3.7056 | 0.14164 | 1.0949 | 2.0867e-10 | 0.89504
125.0344 | 9.4467 | 84.4289 | 11.3095 | 19.4422 | 6.4093 | 1862.6953 | 0.0099195 | 0 | 0.0099195 | 0 | 1261.8804 | 0.97701 | 0 | 0 | 0 | 0 | 0 | 0 | -196067.3253 | -30730.1776 | -104219.3504 | 0 | 0 | 168347.5932 | 0 | 50306.3919 | 216336.9583 | 0 | 0 | -168347.5932 | 166030.5664 | 184394.1632 | 81125.2762 | 13.1385 | 0.00010084 | 0.52524 | 0.70986 | 0.21372 | 3.5168 | 3.7056 | 0.14164 | 1.0949 | 2.0867e-10 | 0.89504
125.0355 | 9.4468 | 84.4289 | 11.3093 | 19.4424 | 6.4093 | 1862.7158 | 0.0099195 | 0 | 0.0099195 | 0 | 1261.9009 | 0.97701 | 0 | 0 | 0 | 0 | 0 | 0 | -196070.1588 | -30730.249 | -104220.8499 | 0 | 0 | 168351.4467 | 0 | 50306.9887 | 216341.9024 | 0 | 0 | -168351.4467 | 166034.9137 | 184398.2532 | 81127.1332 | 13.1385 | 0.00010084 | 0.52525 | 0.70986 | 0.21372 | 3.5168 | 3.7056 | 0.14163 | 1.0949 | 2.0867e-10 | 0.89505
125.0366 | 9.4468 | 84.4289 | 11.3091 | 19.4426 | 6.4094 | 1862.7364 | 0.0099195 | 0 | 0.0099195 | 0 | 1261.9215 | 0.97701 | 0 | 0 | 0 | 0 | 0 | 0 | -196072.9924 | -30730.3205 | -104222.3493 | 0 | 0 | 168355.3003 | 0 | 50307.5856 | 216346.8466 | 0 | 0 | -168355.3003 | 166039.2611 | 184402.3432 | 81128.9903 | 13.1386 | 0.00010084 | 0.52525 | 0.70986 | 0.21372 | 3.5168 | 3.7056 | 0.14163 | 1.0949 | 2.0867e-10 | 0.89506
125.0477 | 9.4474 | 84.4289 | 11.307 | 19.4446 | 6.4101 | 1862.9423 | 0.0099201 | 0 | 0.0099201 | 0 | 1262.1274 | 0.97701 | 0 | 0 | 0 | 0 | 0 | 0 | -196101.3306 | -30731.0352 | -104237.3454 | 0 | 0 | 168393.8396 | 0 | 50313.5548 | 216396.2934 | 0 | 0 | -168393.8396 | 166082.7387 | 184443.2466 | 81147.563 | 13.1392 | 0.00010085 | 0.52533 | 0.70988 | 0.21371 | 3.5169 | 3.7057 | 0.14161 | 1.095 | 2.0866e-10 | 0.89511
125.0589 | 9.448 | 84.4289 | 11.3048 | 19.4467 | 6.4107 | 1863.1481 | 0.0099205 | 0 | 0.0099205 | 0 | 1262.3332 | 0.97701 | 0 | 0 | 0 | 0 | 0 | 0 | -196129.6734 | -30731.75 | -104252.3438 | 0 | 0 | 168432.3857 | 0 | 50319.5249 | 216445.7485 | 0 | 0 | -168432.3857 | 166126.2236 | 184484.1561 | 81166.139 | 13.1399 | 0.00010086 | 0.5254 | 0.70989 | 0.2137 | 3.517 | 3.7058 | 0.14159 | 1.0951 | 2.0866e-10 | 0.89517
125.07 | 9.4486 | 84.4289 | 11.3027 | 19.4487 | 6.4114 | 1863.354 | 0.0099209 | 0 | 0.0099209 | 0 | 1262.5391 | 0.97701 | 0 | 0 | 0 | 0 | 0 | 0 | -196158.0204 | -30732.4649 | -104267.3445 | 0 | 0 | 168470.9384 | 0 | 50325.4959 | 216495.2119 | 0 | 0 | -168470.9384 | 166169.716 | 184525.0718 | 81184.7181 | 13.1405 | 0.00010087 | 0.52547 | 0.70991 | 0.21369 | 3.5171 | 3.7058 | 0.14157 | 1.0952 | 2.0865e-10 | 0.89522
125.1814 | 9.4544 | 84.429 | 11.2815 | 19.469 | 6.4181 | 1865.4149 | 0.0099268 | 0 | 0.0099268 | 0 | 1264.6 | 0.97701 | 0 | 0 | 0 | 0 | 0 | 0 | -196441.7524 | -30739.6209 | -104417.49 | 0 | 0 | 168856.8313 | 0 | 50385.2613 | 216990.3024 | 0 | 0 | -168856.8313 | 166605.0411 | 184934.567 | 81370.6859 | 13.147 | 0.00010098 | 0.52621 | 0.71008 | 0.21358 | 3.5179 | 3.7065 | 0.14138 | 1.096 | 2.0861e-10 | 0.89578
125.2928 | 9.4603 | 84.429 | 11.2603 | 19.4892 | 6.4248 | 1867.4791 | 0.0099305 | 0 | 0.0099305 | 0 | 1266.6642 | 0.97701 | 0 | 0 | 0 | 0 | 0 | 0 | -196725.9363 | -30746.7882 | -104567.8746 | 0 | 0 | 169243.3897 | 0 | 50445.1219 | 217486.2233 | 0 | 0 | -169243.3897 | 167041.1014 | 185344.6772 | 81556.9743 | 13.1534 | 0.00010109 | 0.52694 | 0.71025 | 0.21347 | 3.5187 | 3.7072 | 0.14118 | 1.0968 | 2.0856e-10 | 0.89633
125.4042 | 9.466 | 84.429 | 11.2391 | 19.5095 | 6.4315 | 1869.5463 | 0.0099327 | 0 | 0.0099327 | 0 | 1268.7312 | 0.97701 | 0 | 0 | 0 | 0 | 0 | 0 | -197010.5192 | -30753.9655 | -104718.4704 | 0 | 0 | 169630.6135 | 0 | 50505.0666 | 217982.9745 | 0 | 0 | -169630.6135 | 167477.9079 | 185755.4018 | 81743.5835 | 13.1598 | 0.00010121 | 0.52768 | 0.71042 | 0.21337 | 3.5196 | 3.7079 | 0.14098 | 1.0976 | 2.0851e-10 | 0.89688
125.4047 | 9.4661 | 84.429 | 11.239 | 19.5096 | 6.4315 | 1869.5566 | 0.0099319 | 0 | 0.0099319 | 0 | 1268.7415 | 0.97701 | 0 | 0 | 0 | 0 | 0 | 0 | -197011.9397 | -30754.0013 | -104719.222 | 0 | 0 | 169632.5467 | 0 | 50505.3658 | 217985.4545 | 0 | 0 | -169632.5467 | 167480.0887 | 185757.4522 | 81744.5151 | 13.1598 | 0.00010121 | 0.52769 | 0.71042 | 0.21337 | 3.5196 | 3.7079 | 0.14098 | 1.0976 | 2.0851e-10 | 0.89688
125.4053 | 9.4661 | 84.429 | 11.2389 | 19.5097 | 6.4315 | 1869.5669 | 0.0099319 | 0 | 0.0099319 | 0 | 1268.7518 | 0.97701 | 0 | 0 | 0 | 0 | 0 | 0 | -197013.3601 | -30754.0372 | -104719.9737 | 0 | 0 | 169634.48 | 0 | 50505.665 | 217987.9345 | 0 | 0 | -169634.48 | 167482.2695 | 185759.5025 | 81745.4468 | 13.1598 | 0.00010121 | 0.52769 | 0.71042 | 0.21336 | 3.5196 | 3.7079 | 0.14098 | 1.0976 | 2.0851e-10 | 0.89688
125.4058 | 9.4661 | 84.429 | 11.2388 | 19.5098 | 6.4316 | 1869.5772 | 0.0099319 | 0 | 0.0099319 | 0 | 1268.7622 | 0.97701 | 0 | 0 | 0 | 0 | 0 | 0 | -197014.7805 | -30754.073 | -104720.7253 | 0 | 0 | 169636.4132 | 0 | 50505.9642 | 217990.4145 | 0 | 0 | -169636.4132 | 167484.4504 | 185761.5529 | 81746.3784 | 13.1599 | 0.00010121 | 0.52769 | 0.71042 | 0.21336 | 3.5196 | 3.7079 | 0.14098 | 1.0976 | 2.0851e-10 | 0.89689
125.4064 | 9.4662 | 84.429 | 11.2387 | 19.5099 | 6.4316 | 1869.5875 | 0.0099319 | 0 | 0.0099319 | 0 | 1268.7725 | 0.97701 | 0 | 0 | 0 | 0 | 0 | 0 | -197016.2009 | -30754.1088 | -104721.477 | 0 | 0 | 169638.3465 | 0 | 50506.2634 | 217992.8946 | 0 | 0 | -169638.3465 | 167486.6312 | 185763.6032 | 81747.3101 | 13.1599 | 0.00010121 | 0.5277 | 0.71042 | 0.21336 | 3.5196 | 3.7079 | 0.14098 | 1.0976 | 2.0851e-10 | 0.89689
125.407 | 9.4662 | 84.429 | 11.2386 | 19.51 | 6.4316 | 1869.5979 | 0.0099319 | 0 | 0.0099319 | 0 | 1268.7828 | 0.97701 | 0 | 0 | 0 | 0 | 0 | 0 | -197017.6213 | -30754.1446 | -104722.2286 | 0 | 0 | 169640.2798 | 0 | 50506.5626 | 217995.3747 | 0 | 0 | -169640.2798 | 167488.8121 | 185765.6536 | 81748.2418 | 13.1599 | 0.00010121 | 0.5277 | 0.71043 | 0.21336 | 3.5196 | 3.7079 | 0.14097 | 1.0976 | 2.0851e-10 | 0.89689
125.4081 | 9.4663 | 84.429 | 11.2384 | 19.5102 | 6.4317 | 1869.6185 | 0.009932 | 0 | 0.009932 | 0 | 1268.8034 | 0.97701 | 0 | 0 | 0 | 0 | 0 | 0 | -197020.4622 | -30754.2163 | -104723.732 | 0 | 0 | 169644.1464 | 0 | 50507.161 | 218000.3349 | 0 | 0 | -169644.1464 | 167493.1739 | 185769.7544 | 81750.1052 | 13.16 | 0.00010121 | 0.52771 | 0.71043 | 0.21336 | 3.5196 | 3.7079 | 0.14097 | 1.0977 | 2.0851e-10 | 0.8969
125.4092 | 9.4663 | 84.429 | 11.2382 | 19.5104 | 6.4318 | 1869.6391 | 0.009932 | 0 | 0.009932 | 0 | 1268.8241 | 0.97701 | 0 | 0 | 0 | 0 | 0 | 0 | -197023.3032 | -30754.2879 | -104725.2354 | 0 | 0 | 169648.0132 | 0 | 50507.7594 | 218005.2951 | 0 | 0 | -169648.0132 | 167497.5357 | 185773.8553 | 81751.9686 | 13.1601 | 0.00010121 | 0.52772 | 0.71043 | 0.21336 | 3.5196 | 3.7079 | 0.14097 | 1.0977 | 2.0851e-10 | 0.8969
125.4103 | 9.4664 | 84.429 | 11.238 | 19.5106 | 6.4318 | 1869.6598 | 0.0099321 | 0 | 0.0099321 | 0 | 1268.8447 | 0.97701 | 0 | 0 | 0 | 0 | 0 | 0 | -197026.1441 | -30754.3596 | -104726.7388 | 0 | 0 | 169651.8799 | 0 | 50508.3578 | 218010.2555 | 0 | 0 | -169651.8799 | 167501.8977 | 185777.9563 | 81753.8321 | 13.1601 | 0.00010121 | 0.52772 | 0.71043 | 0.21336 | 3.5196 | 3.7079 | 0.14097 | 1.0977 | 2.0851e-10 | 0.89691
125.4214 | 9.4669 | 84.429 | 11.2359 | 19.5126 | 6.4325 | 1869.8661 | 0.0099326 | 0 | 0.0099326 | 0 | 1269.0511 | 0.97701 | 0 | 0 | 0 | 0 | 0 | 0 | -197054.5565 | -30755.0762 | -104741.774 | 0 | 0 | 169690.5512 | 0 | 50514.3426 | 218059.8637 | 0 | 0 | -169690.5512 | 167545.5211 | 185818.969 | 81772.4684 | 13.1608 | 0.00010122 | 0.5278 | 0.71045 | 0.21335 | 3.5197 | 3.708 | 0.14095 | 1.0978 | 2.0851e-10 | 0.89696
125.4325 | 9.4675 | 84.429 | 11.2338 | 19.5146 | 6.4331 | 1870.0725 | 0.009933 | 0 | 0.009933 | 0 | 1269.2575 | 0.97701 | 0 | 0 | 0 | 0 | 0 | 0 | -197082.9734 | -30755.7929 | -104756.8117 | 0 | 0 | 169729.2292 | 0 | 50520.3284 | 218109.4802 | 0 | 0 | -169729.2292 | 167589.1518 | 185859.9879 | 81791.1079 | 13.1614 | 0.00010124 | 0.52787 | 0.71046 | 0.21334 | 3.5198 | 3.708 | 0.14093 | 1.0978 | 2.085e-10 | 0.89702
125.4436 | 9.4681 | 84.429 | 11.2317 | 19.5167 | 6.4338 | 1870.279 | 0.0099334 | 0 | 0.0099334 | 0 | 1269.4639 | 0.97701 | 0 | 0 | 0 | 0 | 0 | 0 | -197111.3945 | -30756.5097 | -104771.8516 | 0 | 0 | 169767.9138 | 0 | 50526.315 | 218159.1049 | 0 | 0 | -169767.9138 | 167632.7899 | 185901.0129 | 81809.7506 | 13.162 | 0.00010125 | 0.52795 | 0.71048 | 0.21333 | 3.5199 | 3.7081 | 0.14091 | 1.0979 | 2.085e-10 | 0.89707
125.5548 | 9.4738 | 84.429 | 11.2106 | 19.5369 | 6.4405 | 1872.3452 | 0.0099392 | 0 | 0.0099392 | 0 | 1271.5302 | 0.97701 | 0 | 0 | 0 | 0 | 0 | 0 | -197395.866 | -30763.6842 | -104922.3884 | 0 | 0 | 170155.1239 | 0 | 50586.2362 | 218655.8066 | 0 | 0 | -170155.1239 | 168069.5704 | 186311.5987 | 81996.3531 | 13.1683 | 0.00010136 | 0.52869 | 0.71065 | 0.21322 | 3.5207 | 3.7088 | 0.14071 | 1.0987 | 2.0845e-10 | 0.89762
125.6659 | 9.4796 | 84.4291 | 11.1895 | 19.5571 | 6.4471 | 1874.4147 | 0.0099428 | 0 | 0.0099428 | 0 | 1273.5997 | 0.97701 | 0 | 0 | 0 | 0 | 0 | 0 | -197680.7865 | -30770.8701 | -105073.1628 | 0 | 0 | 170542.9965 | 0 | 50646.2519 | 219153.3346 | 0 | 0 | -170542.9965 | 168507.0826 | 186722.795 | 82183.2749 | 13.1745 | 0.00010147 | 0.52944 | 0.71082 | 0.21311 | 3.5216 | 3.7095 | 0.14051 | 1.0996 | 2.084e-10 | 0.89816
125.777 | 9.4853 | 84.4291 | 11.1684 | 19.5772 | 6.4538 | 1876.4873 | 0.0099448 | 0 | 0.0099448 | 0 | 1275.6721 | 0.97701 | 0 | 0 | 0 | 0 | 0 | 0 | -197966.1025 | -30778.066 | -105224.1465 | 0 | 0 | 170931.5315 | 0 | 50706.351 | 219651.6887 | 0 | 0 | -170931.5315 | 168945.3377 | 187134.6014 | 82370.516 | 13.1806 | 0.00010158 | 0.53019 | 0.711 | 0.21301 | 3.5224 | 3.7102 | 0.14031 | 1.1004 | 2.0836e-10 | 0.8987
125.7776 | 9.4853 | 84.4291 | 11.1683 | 19.5773 | 6.4538 | 1876.4976 | 0.009944 | 0 | 0.009944 | 0 | 1275.6824 | 0.97701 | 0 | 0 | 0 | 0 | 0 | 0 | -197967.5266 | -30778.1019 | -105224.9001 | 0 | 0 | 170933.4712 | 0 | 50706.651 | 219654.1766 | 0 | 0 | -170933.4712 | 168947.5256 | 187136.657 | 82371.4507 | 13.1806 | 0.00010158 | 0.5302 | 0.711 | 0.213 | 3.5224 | 3.7102 | 0.14031 | 1.1004 | 2.0836e-10 | 0.8987
125.7781 | 9.4853 | 84.4291 | 11.1682 | 19.5774 | 6.4539 | 1876.508 | 0.009944 | 0 | 0.009944 | 0 | 1275.6927 | 0.97701 | 0 | 0 | 0 | 0 | 0 | 0 | -197968.9506 | -30778.1378 | -105225.6536 | 0 | 0 | 170935.411 | 0 | 50706.9509 | 219656.6645 | 0 | 0 | -170935.411 | 168949.7136 | 187138.7127 | 82372.3855 | 13.1807 | 0.00010158 | 0.5302 | 0.711 | 0.213 | 3.5224 | 3.7102 | 0.14031 | 1.1004 | 2.0836e-10 | 0.8987
125.7787 | 9.4853 | 84.4291 | 11.1681 | 19.5775 | 6.4539 | 1876.5183 | 0.009944 | 0 | 0.009944 | 0 | 1275.7031 | 0.97701 | 0 | 0 | 0 | 0 | 0 | 0 | -197970.3746 | -30778.1737 | -105226.4072 | 0 | 0 | 170937.3507 | 0 | 50707.2509 | 219659.1524 | 0 | 0 | -170937.3507 | 168951.9016 | 187140.7684 | 82373.3203 | 13.1807 | 0.00010158 | 0.5302 | 0.711 | 0.213 | 3.5224 | 3.7102 | 0.14031 | 1.1004 | 2.0836e-10 | 0.8987
125.7792 | 9.4854 | 84.4291 | 11.168 | 19.5776 | 6.4539 | 1876.5287 | 0.009944 | 0 | 0.009944 | 0 | 1275.7134 | 0.97701 | 0 | 0 | 0 | 0 | 0 | 0 | -197971.7986 | -30778.2096 | -105227.1608 | 0 | 0 | 170939.2905 | 0 | 50707.5508 | 219661.6404 | 0 | 0 | -170939.2905 | 168954.0896 | 187142.8241 | 82374.2551 | 13.1807 | 0.00010158 | 0.53021 | 0.711 | 0.213 | 3.5224 | 3.7102 | 0.14031 | 1.1004 | 2.0836e-10 | 0.89871
125.7798 | 9.4854 | 84.4291 | 11.1679 | 19.5777 | 6.454 | 1876.539 | 0.009944 | 0 | 0.009944 | 0 | 1275.7238 | 0.97701 | 0 | 0 | 0 | 0 | 0 | 0 | -197973.2226 | -30778.2455 | -105227.9143 | 0 | 0 | 170941.2302 | 0 | 50707.8508 | 219664.1284 | 0 | 0 | -170941.2302 | 168956.2776 | 187144.8798 | 82375.1899 | 13.1807 | 0.00010159 | 0.53021 | 0.711 | 0.213 | 3.5225 | 3.7102 | 0.14031 | 1.1004 | 2.0836e-10 | 0.89871
125.7809 | 9.4854 | 84.4291 | 11.1677 | 19.5779 | 6.454 | 1876.5597 | 0.0099441 | 0 | 0.0099441 | 0 | 1275.7445 | 0.97701 | 0 | 0 | 0 | 0 | 0 | 0 | -197976.0708 | -30778.3174 | -105229.4215 | 0 | 0 | 170945.1098 | 0 | 50708.4507 | 219669.1044 | 0 | 0 | -170945.1098 | 168960.6537 | 187148.9913 | 82377.0595 | 13.1808 | 0.00010159 | 0.53022 | 0.711 | 0.213 | 3.5225 | 3.7102 | 0.14031 | 1.1004 | 2.0836e-10 | 0.89872
125.782 | 9.4855 | 84.4291 | 11.1675 | 19.5781 | 6.4541 | 1876.5804 | 0.0099441 | 0 | 0.0099441 | 0 | 1275.7651 | 0.97701 | 0 | 0 | 0 | 0 | 0 | 0 | -197978.9189 | -30778.3892 | -105230.9287 | 0 | 0 | 170948.9895 | 0 | 50709.0507 | 219674.0805 | 0 | 0 | -170948.9895 | 168965.0299 | 187153.1028 | 82378.9292 | 13.1809 | 0.00010159 | 0.53023 | 0.711 | 0.213 | 3.5225 | 3.7102 | 0.1403 | 1.1004 | 2.0835e-10 | 0.89872
125.7831 | 9.4856 | 84.4291 | 11.1673 | 19.5783 | 6.4542 | 1876.6011 | 0.0099442 | 0 | 0.0099442 | 0 | 1275.7858 | 0.97701 | 0 | 0 | 0 | 0 | 0 | 0 | -197981.7671 | -30778.461 | -105232.4359 | 0 | 0 | 170952.8692 | 0 | 50709.6506 | 219679.0567 | 0 | 0 | -170952.8692 | 168969.4061 | 187157.2144 | 82380.7989 | 13.1809 | 0.00010159 | 0.53023 | 0.71101 | 0.213 | 3.5225 | 3.7102 | 0.1403 | 1.1004 | 2.0835e-10 | 0.89873
125.7942 | 9.4861 | 84.4291 | 11.1652 | 19.5804 | 6.4548 | 1876.808 | 0.0099447 | 0 | 0.0099447 | 0 | 1275.9927 | 0.97701 | 0 | 0 | 0 | 0 | 0 | 0 | -198010.2516 | -30779.1794 | -105247.5094 | 0 | 0 | 170991.6701 | 0 | 50715.6506 | 219728.8232 | 0 | 0 | -170991.6701 | 169013.1726 | 187198.3337 | 82399.4977 | 13.1815 | 0.0001016 | 0.53031 | 0.71102 | 0.21299 | 3.5226 | 3.7103 | 0.14028 | 1.1005 | 2.0835e-10 | 0.89878
125.8053 | 9.4867 | 84.4291 | 11.1631 | 19.5824 | 6.4555 | 1877.0149 | 0.0099451 | 0 | 0.0099451 | 0 | 1276.1997 | 0.97701 | 0 | 0 | 0 | 0 | 0 | 0 | -198038.7406 | -30779.8979 | -105262.5852 | 0 | 0 | 171030.4776 | 0 | 50721.6515 | 219778.5979 | 0 | 0 | -171030.4776 | 169056.9464 | 187239.459 | 82418.1996 | 13.1821 | 0.00010161 | 0.53038 | 0.71104 | 0.21298 | 3.5226 | 3.7103 | 0.14026 | 1.1006 | 2.0834e-10 | 0.89883
125.8164 | 9.4873 | 84.4291 | 11.161 | 19.5844 | 6.4561 | 1877.2218 | 0.0099454 | 0 | 0.0099454 | 0 | 1276.4066 | 0.97701 | 0 | 0 | 0 | 0 | 0 | 0 | -198067.2338 | -30780.6166 | -105277.6632 | 0 | 0 | 171069.2917 | 0 | 50727.6534 | 219828.3809 | 0 | 0 | -171069.2917 | 169100.7275 | 187280.5905 | 82436.9047 | 13.1827 | 0.00010162 | 0.53046 | 0.71106 | 0.21297 | 3.5227 | 3.7104 | 0.14024 | 1.1007 | 2.0834e-10 | 0.89889
125.9272 | 9.4929 | 84.4291 | 11.14 | 19.6045 | 6.4628 | 1879.2933 | 0.0099511 | 0 | 0.0099511 | 0 | 1278.4781 | 0.97701 | 0 | 0 | 0 | 0 | 0 | 0 | -198352.4247 | -30787.8093 | -105428.5807 | 0 | 0 | 171457.7951 | 0 | 50787.7261 | 220326.6623 | 0 | 0 | -171457.7951 | 169538.9363 | 187692.2381 | 82624.1305 | 13.1888 | 0.00010173 | 0.53122 | 0.71123 | 0.21286 | 3.5236 | 3.7111 | 0.14004 | 1.1015 | 2.0829e-10 | 0.89942
126.0381 | 9.4985 | 84.4291 | 11.1191 | 19.6247 | 6.4694 | 1881.368 | 0.0099546 | 0 | 0.0099546 | 0 | 1280.5528 | 0.97701 | 0 | 0 | 0 | 0 | 0 | 0 | -198638.0616 | -30795.0132 | -105579.7342 | 0 | 0 | 171846.958 | 0 | 50847.8927 | 220825.7657 | 0 | 0 | -171846.958 | 169977.873 | 188104.4917 | 82811.6741 | 13.1948 | 0.00010185 | 0.53198 | 0.7114 | 0.21275 | 3.5244 | 3.7118 | 0.13984 | 1.1023 | 2.0825e-10 | 0.89995
126.1489 | 9.5041 | 84.4291 | 11.0982 | 19.6448 | 6.4761 | 1883.4458 | 0.0099564 | 0 | 0.0099564 | 0 | 1282.6304 | 0.97701 | 0 | 0 | 0 | 0 | 0 | 0 | -198924.0905 | -30802.227 | -105731.0951 | 0 | 0 | 172236.7803 | 0 | 50908.142 | 221325.691 | 0 | 0 | -172236.7803 | 170417.5491 | 188517.3508 | 82999.5355 | 13.2007 | 0.00010196 | 0.53274 | 0.71157 | 0.21264 | 3.5253 | 3.7125 | 0.13964 | 1.1031 | 2.082e-10 | 0.90048
126.1495 | 9.5041 | 84.4291 | 11.0981 | 19.6449 | 6.4761 | 1883.4561 | 0.0099556 | 0 | 0.0099556 | 0 | 1282.6407 | 0.97701 | 0 | 0 | 0 | 0 | 0 | 0 | -198925.518 | -30802.2631 | -105731.8506 | 0 | 0 | 172238.7263 | 0 | 50908.4427 | 221328.1867 | 0 | 0 | -172238.7263 | 170419.744 | 188519.4117 | 83000.4734 | 13.2007 | 0.00010196 | 0.53274 | 0.71158 | 0.21264 | 3.5253 | 3.7125 | 0.13964 | 1.1032 | 2.082e-10 | 0.90048
126.1501 | 9.5042 | 84.4291 | 11.0979 | 19.645 | 6.4761 | 1883.4665 | 0.0099556 | 0 | 0.0099556 | 0 | 1282.6511 | 0.97701 | 0 | 0 | 0 | 0 | 0 | 0 | -198926.9455 | -30802.2991 | -105732.606 | 0 | 0 | 172240.6724 | 0 | 50908.7434 | 221330.6824 | 0 | 0 | -172240.6724 | 170421.939 | 188521.4725 | 83001.4112 | 13.2007 | 0.00010196 | 0.53275 | 0.71158 | 0.21264 | 3.5253 | 3.7125 | 0.13964 | 1.1032 | 2.082e-10 | 0.90049
126.1506 | 9.5042 | 84.4291 | 11.0978 | 19.6451 | 6.4762 | 1883.4769 | 0.0099557 | 0 | 0.0099557 | 0 | 1282.6615 | 0.97701 | 0 | 0 | 0 | 0 | 0 | 0 | -198928.3731 | -30802.3351 | -105733.3614 | 0 | 0 | 172242.6185 | 0 | 50909.0441 | 221333.178 | 0 | 0 | -172242.6185 | 170424.134 | 188523.5334 | 83002.3491 | 13.2008 | 0.00010196 | 0.53275 | 0.71158 | 0.21264 | 3.5253 | 3.7125 | 0.13964 | 1.1032 | 2.082e-10 | 0.90049
126.1512 | 9.5042 | 84.4291 | 11.0977 | 19.6452 | 6.4762 | 1883.4872 | 0.0099557 | 0 | 0.0099557 | 0 | 1282.6718 | 0.97701 | 0 | 0 | 0 | 0 | 0 | 0 | -198929.8006 | -30802.3711 | -105734.1168 | 0 | 0 | 172244.5646 | 0 | 50909.3448 | 221335.6738 | 0 | 0 | -172244.5646 | 170426.329 | 188525.5943 | 83003.2869 | 13.2008 | 0.00010196 | 0.53276 | 0.71158 | 0.21264 | 3.5253 | 3.7125 | 0.13964 | 1.1032 | 2.082e-10 | 0.90049
126.1517 | 9.5042 | 84.4291 | 11.0976 | 19.6453 | 6.4762 | 1883.4976 | 0.0099557 | 0 | 0.0099557 | 0 | 1282.6822 | 0.97701 | 0 | 0 | 0 | 0 | 0 | 0 | -198931.2281 | -30802.4071 | -105734.8722 | 0 | 0 | 172246.5107 | 0 | 50909.6454 | 221338.1695 | 0 | 0 | -172246.5107 | 170428.5241 | 188527.6551 | 83004.2248 | 13.2008 | 0.00010196 | 0.53276 | 0.71158 | 0.21264 | 3.5253 | 3.7125 | 0.13964 | 1.1032 | 2.082e-10 | 0.9005
126.1528 | 9.5043 | 84.4291 | 11.0974 | 19.6455 | 6.4763 | 1883.5183 | 0.0099557 | 0 | 0.0099557 | 0 | 1282.7029 | 0.97701 | 0 | 0 | 0 | 0 | 0 | 0 | -198934.0833 | -30802.4791 | -105736.3831 | 0 | 0 | 172250.403 | 0 | 50910.2469 | 221343.161 | 0 | 0 | -172250.403 | 170432.9142 | 188531.777 | 83006.1005 | 13.2009 | 0.00010196 | 0.53277 | 0.71158 | 0.21264 | 3.5253 | 3.7125 | 0.13963 | 1.1032 | 2.082e-10 | 0.9005
126.1539 | 9.5043 | 84.4291 | 11.0972 | 19.6457 | 6.4764 | 1883.5391 | 0.0099558 | 0 | 0.0099558 | 0 | 1282.7237 | 0.97701 | 0 | 0 | 0 | 0 | 0 | 0 | -198936.9384 | -30802.5511 | -105737.894 | 0 | 0 | 172254.2954 | 0 | 50910.8483 | 221348.1526 | 0 | 0 | -172254.2954 | 170437.3044 | 188535.8989 | 83007.9763 | 13.2009 | 0.00010196 | 0.53277 | 0.71158 | 0.21264 | 3.5253 | 3.7125 | 0.13963 | 1.1032 | 2.082e-10 | 0.90051
126.155 | 9.5044 | 84.4291 | 11.097 | 19.6459 | 6.4764 | 1883.5598 | 0.0099558 | 0 | 0.0099558 | 0 | 1282.7444 | 0.97701 | 0 | 0 | 0 | 0 | 0 | 0 | -198939.7936 | -30802.6231 | -105739.4049 | 0 | 0 | 172258.1878 | 0 | 50911.4497 | 221353.1443 | 0 | 0 | -172258.1878 | 170441.6947 | 188540.0208 | 83009.8522 | 13.201 | 0.00010197 | 0.53278 | 0.71158 | 0.21264 | 3.5253 | 3.7125 | 0.13963 | 1.1032 | 2.082e-10 | 0.90051
126.1661 | 9.505 | 84.4291 | 11.0949 | 19.6479 | 6.4771 | 1883.7672 | 0.0099564 | 0 | 0.0099564 | 0 | 1282.9518 | 0.97701 | 0 | 0 | 0 | 0 | 0 | 0 | -198968.3482 | -30803.3433 | -105754.5155 | 0 | 0 | 172297.1158 | 0 | 50917.4644 | 221403.0658 | 0 | 0 | -172297.1158 | 170485.6014 | 188581.2436 | 83028.6121 | 13.2016 | 0.00010198 | 0.53286 | 0.7116 | 0.21263 | 3.5254 | 3.7126 | 0.13961 | 1.1033 | 2.0819e-10 | 0.90056
126.1771 | 9.5055 | 84.4291 | 11.0928 | 19.6499 | 6.4777 | 1883.9747 | 0.0099567 | 0 | 0.0099567 | 0 | 1283.1593 | 0.97701 | 0 | 0 | 0 | 0 | 0 | 0 | -198996.9072 | -30804.0635 | -105769.6283 | 0 | 0 | 172336.0503 | 0 | 50923.4801 | 221452.9955 | 0 | 0 | -172336.0503 | 170529.5153 | 188622.4724 | 83047.3753 | 13.2022 | 0.00010199 | 0.53294 | 0.71162 | 0.21261 | 3.5255 | 3.7126 | 0.13959 | 1.1034 | 2.0819e-10 | 0.90062
126.1882 | 9.5061 | 84.4292 | 11.0908 | 19.6519 | 6.4784 | 1884.1821 | 0.0099571 | 0 | 0.0099571 | 0 | 1283.3667 | 0.97701 | 0 | 0 | 0 | 0 | 0 | 0 | -199025.4703 | -30804.7839 | -105784.7434 | 0 | 0 | 172374.9914 | 0 | 50929.4967 | 221502.9333 | 0 | 0 | -172374.9914 | 170573.4366 | 188663.7073 | 83066.1416 | 13.2028 | 0.000102 | 0.53301 | 0.71164 | 0.2126 | 3.5256 | 3.7127 | 0.13957 | 1.1034 | 2.0818e-10 | 0.90067
126.2988 | 9.5116 | 84.4292 | 11.0699 | 19.672 | 6.485 | 1886.2587 | 0.0099626 | 0 | 0.0099626 | 0 | 1285.4433 | 0.97701 | 0 | 0 | 0 | 0 | 0 | 0 | -199311.3595 | -30811.9942 | -105936.0304 | 0 | 0 | 172764.763 | 0 | 50989.7165 | 222002.7612 | 0 | 0 | -172764.763 | 171013.0448 | 189076.3865 | 83253.9786 | 13.2086 | 0.00010211 | 0.53378 | 0.71181 | 0.21249 | 3.5265 | 3.7134 | 0.13937 | 1.1043 | 2.0814e-10 | 0.90119
126.4094 | 9.5171 | 84.4292 | 11.0491 | 19.6921 | 6.4916 | 1888.3384 | 0.009966 | 0 | 0.009966 | 0 | 1287.523 | 0.97701 | 0 | 0 | 0 | 0 | 0 | 0 | -199597.6917 | -30819.2157 | -106087.5518 | 0 | 0 | 173155.1908 | 0 | 51050.0296 | 222503.4068 | 0 | 0 | -173155.1908 | 171453.3772 | 189489.6672 | 83442.1318 | 13.2143 | 0.00010222 | 0.53455 | 0.71198 | 0.21239 | 3.5273 | 3.7141 | 0.13917 | 1.1051 | 2.0809e-10 | 0.90172
126.52 | 9.5226 | 84.4292 | 11.0283 | 19.7121 | 6.4983 | 1890.4212 | 0.0099677 | 0 | 0.0099677 | 0 | 1289.6056 | 0.97701 | 0 | 0 | 0 | 0 | 0 | 0 | -199884.4122 | -30826.447 | -106239.2788 | 0 | 0 | 173546.2749 | 0 | 51110.4245 | 223004.8698 | 0 | 0 | -173546.2749 | 171894.4453 | 189903.5487 | 83630.6013 | 13.22 | 0.00010234 | 0.53533 | 0.71216 | 0.21228 | 3.5282 | 3.7148 | 0.13897 | 1.106 | 2.0804e-10 | 0.90223
126.5205 | 9.5226 | 84.4292 | 11.0282 | 19.7122 | 6.4983 | 1890.4316 | 0.0099669 | 0 | 0.0099669 | 0 | 1289.616 | 0.97701 | 0 | 0 | 0 | 0 | 0 | 0 | -199885.8432 | -30826.4831 | -106240.036 | 0 | 0 | 173548.2272 | 0 | 51110.7259 | 223007.3731 | 0 | 0 | -173548.2272 | 171896.6471 | 189905.6146 | 83631.5421 | 13.22 | 0.00010234 | 0.53533 | 0.71216 | 0.21228 | 3.5282 | 3.7148 | 0.13896 | 1.106 | 2.0804e-10 | 0.90224
126.5211 | 9.5227 | 84.4292 | 11.0281 | 19.7123 | 6.4983 | 1890.442 | 0.0099669 | 0 | 0.0099669 | 0 | 1289.6264 | 0.97701 | 0 | 0 | 0 | 0 | 0 | 0 | -199887.2741 | -30826.5192 | -106240.7932 | 0 | 0 | 173550.1795 | 0 | 51111.0273 | 223009.8763 | 0 | 0 | -173550.1795 | 171898.849 | 189907.6805 | 83632.483 | 13.2201 | 0.00010234 | 0.53534 | 0.71216 | 0.21228 | 3.5282 | 3.7148 | 0.13896 | 1.106 | 2.0804e-10 | 0.90224
126.5216 | 9.5227 | 84.4292 | 11.028 | 19.7124 | 6.4984 | 1890.4524 | 0.0099669 | 0 | 0.0099669 | 0 | 1289.6368 | 0.97701 | 0 | 0 | 0 | 0 | 0 | 0 | -199888.705 | -30826.5553 | -106241.5504 | 0 | 0 | 173552.1318 | 0 | 51111.3287 | 223012.3796 | 0 | 0 | -173552.1318 | 171901.0508 | 189909.7463 | 83633.4238 | 13.2201 | 0.00010234 | 0.53534 | 0.71216 | 0.21228 | 3.5282 | 3.7148 | 0.13896 | 1.106 | 2.0804e-10 | 0.90224
126.5222 | 9.5227 | 84.4292 | 11.0279 | 19.7125 | 6.4984 | 1890.4628 | 0.0099669 | 0 | 0.0099669 | 0 | 1289.6472 | 0.97701 | 0 | 0 | 0 | 0 | 0 | 0 | -199890.1359 | -30826.5913 | -106242.3077 | 0 | 0 | 173554.0841 | 0 | 51111.6302 | 223014.8829 | 0 | 0 | -173554.0841 | 171903.2527 | 189911.8122 | 83634.3647 | 13.2201 | 0.00010234 | 0.53534 | 0.71216 | 0.21227 | 3.5282 | 3.7148 | 0.13896 | 1.106 | 2.0804e-10 | 0.90225
126.5227 | 9.5227 | 84.4292 | 11.0278 | 19.7126 | 6.4984 | 1890.4731 | 0.0099669 | 0 | 0.0099669 | 0 | 1289.6576 | 0.97701 | 0 | 0 | 0 | 0 | 0 | 0 | -199891.5669 | -30826.6274 | -106243.0649 | 0 | 0 | 173556.0365 | 0 | 51111.9316 | 223017.3862 | 0 | 0 | -173556.0365 | 171905.4546 | 189913.8781 | 83635.3055 | 13.2202 | 0.00010234 | 0.53535 | 0.71216 | 0.21227 | 3.5282 | 3.7148 | 0.13896 | 1.106 | 2.0804e-10 | 0.90225
126.5238 | 9.5228 | 84.4292 | 11.0276 | 19.7128 | 6.4985 | 1890.4939 | 0.009967 | 0 | 0.009967 | 0 | 1289.6784 | 0.97701 | 0 | 0 | 0 | 0 | 0 | 0 | -199894.4288 | -30826.6996 | -106244.5793 | 0 | 0 | 173559.9412 | 0 | 51112.5344 | 223022.3929 | 0 | 0 | -173559.9412 | 171909.8585 | 189918.01 | 83637.1873 | 13.2202 | 0.00010234 | 0.53536 | 0.71216 | 0.21227 | 3.5282 | 3.7148 | 0.13896 | 1.106 | 2.0804e-10 | 0.90225
126.5249 | 9.5228 | 84.4292 | 11.0274 | 19.713 | 6.4985 | 1890.5147 | 0.009967 | 0 | 0.009967 | 0 | 1289.6992 | 0.97701 | 0 | 0 | 0 | 0 | 0 | 0 | -199897.2907 | -30826.7718 | -106246.0938 | 0 | 0 | 173563.846 | 0 | 51113.1372 | 223027.3996 | 0 | 0 | -173563.846 | 171914.2624 | 189922.1419 | 83639.0691 | 13.2203 | 0.00010234 | 0.53536 | 0.71216 | 0.21227 | 3.5282 | 3.7148 | 0.13896 | 1.106 | 2.0804e-10 | 0.90226
126.5261 | 9.5229 | 84.4292 | 11.0271 | 19.7132 | 6.4986 | 1890.5355 | 0.009967 | 0 | 0.009967 | 0 | 1289.72 | 0.97701 | 0 | 0 | 0 | 0 | 0 | 0 | -199900.1527 | -30826.844 | -106247.6083 | 0 | 0 | 173567.7509 | 0 | 51113.7401 | 223032.4065 | 0 | 0 | -173567.7509 | 171918.6664 | 189926.2739 | 83640.9509 | 13.2203 | 0.00010234 | 0.53537 | 0.71217 | 0.21227 | 3.5282 | 3.7148 | 0.13895 | 1.106 | 2.0804e-10 | 0.90226
126.5371 | 9.5234 | 84.4292 | 11.0251 | 19.7152 | 6.4993 | 1890.7434 | 0.0099676 | 0 | 0.0099676 | 0 | 1289.9278 | 0.97701 | 0 | 0 | 0 | 0 | 0 | 0 | -199928.7751 | -30827.5659 | -106262.7548 | 0 | 0 | 173606.8033 | 0 | 51119.7691 | 223082.4794 | 0 | 0 | -173606.8033 | 171962.7103 | 189967.5971 | 83659.7708 | 13.2209 | 0.00010235 | 0.53545 | 0.71218 | 0.21226 | 3.5283 | 3.7149 | 0.13893 | 1.1061 | 2.0803e-10 | 0.90231
126.5481 | 9.524 | 84.4292 | 11.023 | 19.7172 | 6.4999 | 1890.9513 | 0.0099679 | 0 | 0.0099679 | 0 | 1290.1358 | 0.97701 | 0 | 0 | 0 | 0 | 0 | 0 | -199957.402 | -30828.2878 | -106277.9035 | 0 | 0 | 173645.8621 | 0 | 51125.7991 | 223132.5605 | 0 | 0 | -173645.8621 | 172006.7614 | 190008.9262 | 83678.5939 | 13.2215 | 0.00010237 | 0.53553 | 0.7122 | 0.21225 | 3.5284 | 3.7149 | 0.13891 | 1.1062 | 2.0803e-10 | 0.90237
126.5591 | 9.5245 | 84.4292 | 11.0209 | 19.7192 | 6.5006 | 1891.1593 | 0.0099682 | 0 | 0.0099682 | 0 | 1290.3437 | 0.97701 | 0 | 0 | 0 | 0 | 0 | 0 | -199986.0329 | -30829.0099 | -106293.0544 | 0 | 0 | 173684.9275 | 0 | 51131.8299 | 223182.6498 | 0 | 0 | -173684.9275 | 172050.8198 | 190050.2613 | 83697.4201 | 13.222 | 0.00010238 | 0.53561 | 0.71222 | 0.21224 | 3.5285 | 3.715 | 0.13889 | 1.1062 | 2.0802e-10 | 0.90242
126.6695 | 9.53 | 84.4292 | 11.0002 | 19.7392 | 6.5072 | 1893.2408 | 0.0099737 | 0 | 0.0099737 | 0 | 1292.4252 | 0.97701 | 0 | 0 | 0 | 0 | 0 | 0 | -200272.5982 | -30836.2373 | -106444.6993 | 0 | 0 | 174075.9407 | 0 | 51192.1921 | 223683.9892 | 0 | 0 | -174075.9407 | 172491.7971 | 190463.9406 | 83885.8554 | 13.2276 | 0.00010249 | 0.53639 | 0.71239 | 0.21213 | 3.5293 | 3.7157 | 0.13869 | 1.1071 | 2.0798e-10 | 0.90293
126.7798 | 9.5354 | 84.4293 | 10.9795 | 19.7592 | 6.5138 | 1895.3254 | 0.0099769 | 0 | 0.0099769 | 0 | 1294.5098 | 0.97701 | 0 | 0 | 0 | 0 | 0 | 0 | -200559.6035 | -30843.4758 | -106596.5769 | 0 | 0 | 174467.6068 | 0 | 51252.6471 | 224186.1418 | 0 | 0 | -174467.6068 | 172933.4947 | 190878.2166 | 84074.6054 | 13.2332 | 0.0001026 | 0.53717 | 0.71257 | 0.21202 | 3.5302 | 3.7164 | 0.13849 | 1.1079 | 2.0793e-10 | 0.90344
126.8901 | 9.5407 | 84.4293 | 10.9588 | 19.7792 | 6.5204 | 1897.413 | 0.0099784 | 0 | 0.0099784 | 0 | 1296.5973 | 0.97701 | 0 | 0 | 0 | 0 | 0 | 0 | -200846.9935 | -30850.7239 | -106748.6581 | 0 | 0 | 174859.9259 | 0 | 51313.183 | 224689.1073 | 0 | 0 | -174859.9259 | 173375.9243 | 191293.0888 | 84263.6701 | 13.2386 | 0.00010272 | 0.53796 | 0.71274 | 0.21191 | 3.5311 | 3.7171 | 0.13829 | 1.1088 | 2.0788e-10 | 0.90395
126.8907 | 9.5408 | 84.4293 | 10.9587 | 19.7793 | 6.5204 | 1897.4234 | 0.0099776 | 0 | 0.0099776 | 0 | 1296.6077 | 0.97701 | 0 | 0 | 0 | 0 | 0 | 0 | -200848.4278 | -30850.7601 | -106749.4171 | 0 | 0 | 174861.8843 | 0 | 51313.4851 | 224691.6179 | 0 | 0 | -174861.8843 | 173378.1328 | 191295.1595 | 84264.6139 | 13.2387 | 0.00010272 | 0.53796 | 0.71274 | 0.21191 | 3.5311 | 3.7171 | 0.13829 | 1.1088 | 2.0788e-10 | 0.90396
126.8912 | 9.5408 | 84.4293 | 10.9586 | 19.7794 | 6.5204 | 1897.4339 | 0.0099777 | 0 | 0.0099777 | 0 | 1296.6181 | 0.97701 | 0 | 0 | 0 | 0 | 0 | 0 | -200849.862 | -30850.7963 | -106750.176 | 0 | 0 | 174863.8427 | 0 | 51313.7872 | 224694.1286 | 0 | 0 | -174863.8427 | 173380.3414 | 191297.2302 | 84265.5576 | 13.2387 | 0.00010272 | 0.53797 | 0.71274 | 0.21191 | 3.5311 | 3.7171 | 0.13828 | 1.1088 | 2.0788e-10 | 0.90396
126.8918 | 9.5408 | 84.4293 | 10.9585 | 19.7795 | 6.5205 | 1897.4443 | 0.0099777 | 0 | 0.0099777 | 0 | 1296.6285 | 0.97701 | 0 | 0 | 0 | 0 | 0 | 0 | -200851.2961 | -30850.8324 | -106750.935 | 0 | 0 | 174865.8011 | 0 | 51314.0893 | 224696.6393 | 0 | 0 | -174865.8011 | 173382.55 | 191299.3009 | 84266.5014 | 13.2387 | 0.00010272 | 0.53797 | 0.71274 | 0.21191 | 3.5311 | 3.7171 | 0.13828 | 1.1088 | 2.0788e-10 | 0.90396
126.8923 | 9.5408 | 84.4293 | 10.9584 | 19.7796 | 6.5205 | 1897.4547 | 0.0099777 | 0 | 0.0099777 | 0 | 1296.639 | 0.97701 | 0 | 0 | 0 | 0 | 0 | 0 | -200852.7304 | -30850.8686 | -106751.6939 | 0 | 0 | 174867.7595 | 0 | 51314.3914 | 224699.1499 | 0 | 0 | -174867.7595 | 173384.7585 | 191301.3717 | 84267.4452 | 13.2387 | 0.00010272 | 0.53798 | 0.71275 | 0.21191 | 3.5311 | 3.7171 | 0.13828 | 1.1088 | 2.0788e-10 | 0.90396
126.8929 | 9.5409 | 84.4293 | 10.9583 | 19.7797 | 6.5205 | 1897.4651 | 0.0099777 | 0 | 0.0099777 | 0 | 1296.6494 | 0.97701 | 0 | 0 | 0 | 0 | 0 | 0 | -200854.1646 | -30850.9048 | -106752.4529 | 0 | 0 | 174869.7179 | 0 | 51314.6935 | 224701.6606 | 0 | 0 | -174869.7179 | 173386.9671 | 191303.4424 | 84268.389 | 13.2388 | 0.00010272 | 0.53798 | 0.71275 | 0.21191 | 3.5311 | 3.7171 | 0.13828 | 1.1088 | 2.0788e-10 | 0.90397
126.894 | 9.5409 | 84.4293 | 10.9581 | 19.7799 | 6.5206 | 1897.4859 | 0.0099777 | 0 | 0.0099777 | 0 | 1296.6702 | 0.97701 | 0 | 0 | 0 | 0 | 0 | 0 | -200857.033 | -30850.9771 | -106753.9708 | 0 | 0 | 174873.6348 | 0 | 51315.2977 | 224706.6821 | 0 | 0 | -174873.6348 | 173391.3844 | 191307.584 | 84270.2766 | 13.2388 | 0.00010272 | 0.53799 | 0.71275 | 0.21191 | 3.5311 | 3.7171 | 0.13828 | 1.1088 | 2.0788e-10 | 0.90397
126.8951 | 9.541 | 84.4293 | 10.9579 | 19.7801 | 6.5207 | 1897.5068 | 0.0099778 | 0 | 0.0099778 | 0 | 1296.6911 | 0.97701 | 0 | 0 | 0 | 0 | 0 | 0 | -200859.9015 | -30851.0495 | -106755.4888 | 0 | 0 | 174877.5518 | 0 | 51315.9019 | 224711.7037 | 0 | 0 | -174877.5518 | 173395.8017 | 191311.7257 | 84272.1643 | 13.2389 | 0.00010272 | 0.538 | 0.71275 | 0.2119 | 3.5311 | 3.7171 | 0.13828 | 1.1088 | 2.0788e-10 | 0.90398
126.8962 | 9.541 | 84.4293 | 10.9577 | 19.7803 | 6.5207 | 1897.5276 | 0.0099778 | 0 | 0.0099778 | 0 | 1296.7119 | 0.97701 | 0 | 0 | 0 | 0 | 0 | 0 | -200862.7701 | -30851.1218 | -106757.0068 | 0 | 0 | 174881.4688 | 0 | 51316.5062 | 224716.7253 | 0 | 0 | -174881.4688 | 173400.2191 | 191315.8674 | 84274.0519 | 13.2389 | 0.00010272 | 0.538 | 0.71275 | 0.2119 | 3.5311 | 3.7171 | 0.13828 | 1.1088 | 2.0788e-10 | 0.90398
126.9072 | 9.5416 | 84.4293 | 10.9557 | 19.7823 | 6.5214 | 1897.736 | 0.0099783 | 0 | 0.0099783 | 0 | 1296.9203 | 0.97701 | 0 | 0 | 0 | 0 | 0 | 0 | -200891.458 | -30851.8453 | -106772.1879 | 0 | 0 | 174920.6428 | 0 | 51322.549 | 224766.9461 | 0 | 0 | -174920.6428 | 173444.397 | 191357.2876 | 84292.9305 | 13.2395 | 0.00010273 | 0.53808 | 0.71277 | 0.21189 | 3.5312 | 3.7172 | 0.13825 | 1.1089 | 2.0788e-10 | 0.90403
126.9182 | 9.5421 | 84.4293 | 10.9536 | 19.7843 | 6.522 | 1897.9444 | 0.0099787 | 0 | 0.0099787 | 0 | 1297.1287 | 0.97701 | 0 | 0 | 0 | 0 | 0 | 0 | -200920.1503 | -30852.569 | -106787.3713 | 0 | 0 | 174959.8232 | 0 | 51328.5928 | 224817.1749 | 0 | 0 | -174959.8232 | 173488.5821 | 191398.7137 | 84311.8121 | 13.24 | 0.00010274 | 0.53816 | 0.71279 | 0.21188 | 3.5313 | 3.7173 | 0.13823 | 1.109 | 2.0787e-10 | 0.90408
126.9292 | 9.5426 | 84.4293 | 10.9515 | 19.7863 | 6.5227 | 1898.1528 | 0.009979 | 0 | 0.009979 | 0 | 1297.3371 | 0.97701 | 0 | 0 | 0 | 0 | 0 | 0 | -200948.8467 | -30853.2927 | -106802.5569 | 0 | 0 | 174999.0101 | 0 | 51334.6374 | 224867.4118 | 0 | 0 | -174999.0101 | 173532.7744 | 191440.1457 | 84330.6969 | 13.2406 | 0.00010276 | 0.53824 | 0.7128 | 0.21187 | 3.5314 | 3.7173 | 0.13821 | 1.1091 | 2.0787e-10 | 0.90413
127.0392 | 9.548 | 84.4293 | 10.9309 | 19.8062 | 6.5293 | 1900.239 | 0.0099843 | 0 | 0.0099843 | 0 | 1299.4233 | 0.97701 | 0 | 0 | 0 | 0 | 0 | 0 | -201236.0651 | -30860.5366 | -106954.5473 | 0 | 0 | 175391.2367 | 0 | 51395.1372 | 225370.2259 | 0 | 0 | -175391.2367 | 173975.0887 | 191854.7919 | 84519.717 | 13.2459 | 0.00010287 | 0.53903 | 0.71298 | 0.21176 | 3.5323 | 3.718 | 0.13801 | 1.1099 | 2.0782e-10 | 0.90464
127.1493 | 9.5533 | 84.4293 | 10.9104 | 19.8262 | 6.5358 | 1902.3284 | 0.0099874 | 0 | 0.0099874 | 0 | 1301.5127 | 0.97701 | 0 | 0 | 0 | 0 | 0 | 0 | -201523.7204 | -30867.7914 | -107106.7688 | 0 | 0 | 175784.113 | 0 | 51455.729 | 225873.8485 | 0 | 0 | -175784.113 | 174418.1195 | 192270.0301 | 84709.0502 | 13.2513 | 0.00010298 | 0.53983 | 0.71315 | 0.21165 | 3.5331 | 3.7187 | 0.13781 | 1.1108 | 2.0777e-10 | 0.90514
127.2593 | 9.5585 | 84.4294 | 10.8898 | 19.8461 | 6.5424 | 1904.4207 | 0.0099888 | 0 | 0.0099888 | 0 | 1303.6048 | 0.97701 | 0 | 0 | 0 | 0 | 0 | 0 | -201811.7566 | -30875.0559 | -107259.192 | 0 | 0 | 176177.6389 | 0 | 51516.4011 | 226378.2795 | 0 | 0 | -176177.6389 | 174861.8784 | 192685.8596 | 84898.6964 | 13.2565 | 0.00010309 | 0.54063 | 0.71333 | 0.21154 | 3.534 | 3.7194 | 0.1376 | 1.1116 | 2.0772e-10 | 0.90564
127.2599 | 9.5586 | 84.4294 | 10.8897 | 19.8462 | 6.5425 | 1904.4312 | 0.009988 | 0 | 0.009988 | 0 | 1303.6153 | 0.97701 | 0 | 0 | 0 | 0 | 0 | 0 | -201813.194 | -30875.0921 | -107259.9527 | 0 | 0 | 176179.6032 | 0 | 51516.7038 | 226380.7973 | 0 | 0 | -176179.6032 | 174864.0935 | 192687.935 | 84899.6431 | 13.2565 | 0.0001031 | 0.54064 | 0.71333 | 0.21154 | 3.534 | 3.7194 | 0.1376 | 1.1116 | 2.0772e-10 | 0.90564
127.2604 | 9.5586 | 84.4294 | 10.8896 | 19.8463 | 6.5425 | 1904.4416 | 0.009988 | 0 | 0.009988 | 0 | 1303.6257 | 0.97701 | 0 | 0 | 0 | 0 | 0 | 0 | -201814.6314 | -30875.1284 | -107260.7133 | 0 | 0 | 176181.5675 | 0 | 51517.0066 | 226383.3151 | 0 | 0 | -176181.5675 | 174866.3085 | 192690.0104 | 84900.5897 | 13.2566 | 0.0001031 | 0.54064 | 0.71333 | 0.21154 | 3.534 | 3.7194 | 0.1376 | 1.1116 | 2.0772e-10 | 0.90564
127.261 | 9.5586 | 84.4294 | 10.8895 | 19.8464 | 6.5425 | 1904.452 | 0.009988 | 0 | 0.009988 | 0 | 1303.6361 | 0.97701 | 0 | 0 | 0 | 0 | 0 | 0 | -201816.0687 | -30875.1646 | -107261.4739 | 0 | 0 | 176183.5318 | 0 | 51517.3094 | 226385.833 | 0 | 0 | -176183.5318 | 174868.5236 | 192692.0858 | 84901.5363 | 13.2566 | 0.0001031 | 0.54065 | 0.71333 | 0.21154 | 3.534 | 3.7194 | 0.1376 | 1.1116 | 2.0772e-10 | 0.90565
127.2615 | 9.5586 | 84.4294 | 10.8894 | 19.8465 | 6.5425 | 1904.4625 | 0.009988 | 0 | 0.009988 | 0 | 1303.6466 | 0.97701 | 0 | 0 | 0 | 0 | 0 | 0 | -201817.5061 | -30875.2009 | -107262.2345 | 0 | 0 | 176185.4962 | 0 | 51517.6121 | 226388.3509 | 0 | 0 | -176185.4962 | 174870.7388 | 192694.1612 | 84902.483 | 13.2566 | 0.0001031 | 0.54065 | 0.71333 | 0.21154 | 3.534 | 3.7194 | 0.1376 | 1.1117 | 2.0772e-10 | 0.90565
127.2621 | 9.5587 | 84.4294 | 10.8893 | 19.8466 | 6.5426 | 1904.4729 | 0.0099881 | 0 | 0.0099881 | 0 | 1303.657 | 0.97701 | 0 | 0 | 0 | 0 | 0 | 0 | -201818.9434 | -30875.2371 | -107262.9952 | 0 | 0 | 176187.4605 | 0 | 51517.9149 | 226390.8688 | 0 | 0 | -176187.4605 | 174872.9539 | 192696.2367 | 84903.4296 | 13.2566 | 0.0001031 | 0.54065 | 0.71334 | 0.21154 | 3.534 | 3.7194 | 0.1376 | 1.1117 | 2.0772e-10 | 0.90565
127.2632 | 9.5587 | 84.4294 | 10.8891 | 19.8468 | 6.5426 | 1904.4938 | 0.0099881 | 0 | 0.0099881 | 0 | 1303.6779 | 0.97701 | 0 | 0 | 0 | 0 | 0 | 0 | -201821.8182 | -30875.3096 | -107264.5164 | 0 | 0 | 176191.3893 | 0 | 51518.5204 | 226395.9047 | 0 | 0 | -176191.3893 | 174877.3842 | 192700.3876 | 84905.323 | 13.2567 | 0.0001031 | 0.54066 | 0.71334 | 0.21154 | 3.534 | 3.7194 | 0.1376 | 1.1117 | 2.0772e-10 | 0.90566
127.2643 | 9.5588 | 84.4294 | 10.8889 | 19.847 | 6.5427 | 1904.5147 | 0.0099881 | 0 | 0.0099881 | 0 | 1303.6988 | 0.97701 | 0 | 0 | 0 | 0 | 0 | 0 | -201824.693 | -30875.3821 | -107266.0377 | 0 | 0 | 176195.3181 | 0 | 51519.126 | 226400.9406 | 0 | 0 | -176195.3181 | 174881.8146 | 192704.5386 | 84907.2163 | 13.2567 | 0.0001031 | 0.54067 | 0.71334 | 0.21153 | 3.534 | 3.7195 | 0.13759 | 1.1117 | 2.0772e-10 | 0.90566
127.2654 | 9.5588 | 84.4294 | 10.8887 | 19.8472 | 6.5428 | 1904.5356 | 0.0099882 | 0 | 0.0099882 | 0 | 1303.7197 | 0.97701 | 0 | 0 | 0 | 0 | 0 | 0 | -201827.5679 | -30875.4546 | -107267.559 | 0 | 0 | 176199.247 | 0 | 51519.7316 | 226405.9766 | 0 | 0 | -176199.247 | 174886.2451 | 192708.6896 | 84909.1097 | 13.2568 | 0.0001031 | 0.54068 | 0.71334 | 0.21153 | 3.534 | 3.7195 | 0.13759 | 1.1117 | 2.0772e-10 | 0.90567
127.2763 | 9.5593 | 84.4294 | 10.8867 | 19.8492 | 6.5434 | 1904.7444 | 0.0099887 | 0 | 0.0099887 | 0 | 1303.9285 | 0.97701 | 0 | 0 | 0 | 0 | 0 | 0 | -201856.319 | -30876.1798 | -107282.7736 | 0 | 0 | 176238.5396 | 0 | 51525.7877 | 226456.3413 | 0 | 0 | -176238.5396 | 174930.5537 | 192750.2034 | 84928.0454 | 13.2573 | 0.00010311 | 0.54076 | 0.71336 | 0.21152 | 3.5341 | 3.7195 | 0.13757 | 1.1118 | 2.0772e-10 | 0.90572
127.2873 | 9.5599 | 84.4294 | 10.8846 | 19.8512 | 6.5441 | 1904.9533 | 0.009989 | 0 | 0.009989 | 0 | 1304.1374 | 0.97701 | 0 | 0 | 0 | 0 | 0 | 0 | -201885.0744 | -30876.905 | -107297.9904 | 0 | 0 | 176277.8387 | 0 | 51531.8447 | 226506.7141 | 0 | 0 | -176277.8387 | 174974.8693 | 192791.7231 | 84946.9843 | 13.2578 | 0.00010312 | 0.54084 | 0.71338 | 0.21151 | 3.5342 | 3.7196 | 0.13755 | 1.1119 | 2.0771e-10 | 0.90577
127.2983 | 9.5604 | 84.4294 | 10.8826 | 19.8531 | 6.5447 | 1905.1621 | 0.0099893 | 0 | 0.0099893 | 0 | 1304.3462 | 0.97701 | 0 | 0 | 0 | 0 | 0 | 0 | -201913.8338 | -30877.6303 | -107313.2093 | 0 | 0 | 176317.1442 | 0 | 51537.9026 | 226557.0949 | 0 | 0 | -176317.1442 | 175019.1922 | 192833.2487 | 84965.9262 | 13.2584 | 0.00010313 | 0.54092 | 0.71339 | 0.2115 | 3.5343 | 3.7197 | 0.13753 | 1.1119 | 2.0771e-10 | 0.90582
127.4081 | 9.5656 | 84.4294 | 10.8621 | 19.873 | 6.5513 | 1907.2529 | 0.0099945 | 0 | 0.0099945 | 0 | 1306.437 | 0.97701 | 0 | 0 | 0 | 0 | 0 | 0 | -202201.6811 | -30884.89 | -107465.5325 | 0 | 0 | 176710.5547 | 0 | 51598.5349 | 227061.3448 | 0 | 0 | -176710.5547 | 175462.8099 | 193248.8271 | 85155.5168 | 13.2635 | 0.00010325 | 0.54172 | 0.71357 | 0.21139 | 3.5352 | 3.7204 | 0.13733 | 1.1128 | 2.0766e-10 | 0.90631
127.5178 | 9.5708 | 84.4294 | 10.8417 | 19.8929 | 6.5578 | 1909.3468 | 0.0099974 | 0 | 0.0099974 | 0 | 1308.5309 | 0.97701 | 0 | 0 | 0 | 0 | 0 | 0 | -202489.9621 | -30892.1607 | -107618.0852 | 0 | 0 | 177104.6114 | 0 | 51659.2585 | 227566.3986 | 0 | 0 | -177104.6114 | 175907.14 | 193664.9927 | 85345.4189 | 13.2686 | 0.00010336 | 0.54254 | 0.71375 | 0.21128 | 3.5361 | 3.7211 | 0.13712 | 1.1137 | 2.0761e-10 | 0.9068
127.6276 | 9.576 | 84.4294 | 10.8212 | 19.9127 | 6.5644 | 1911.4437 | 0.0099987 | 0 | 0.0099987 | 0 | 1310.6276 | 0.97701 | 0 | 0 | 0 | 0 | 0 | 0 | -202778.6202 | -30899.4408 | -107770.8375 | 0 | 0 | 177499.3143 | 0 | 51720.0616 | 228072.2559 | 0 | 0 | -177499.3143 | 176352.1943 | 194081.7446 | 85535.6324 | 13.2737 | 0.00010347 | 0.54335 | 0.71392 | 0.21117 | 3.5369 | 3.7218 | 0.13691 | 1.1145 | 2.0756e-10 | 0.90729
127.6282 | 9.576 | 84.4294 | 10.8211 | 19.9128 | 6.5644 | 1911.4541 | 0.0099979 | 0 | 0.0099979 | 0 | 1310.6381 | 0.97701 | 0 | 0 | 0 | 0 | 0 | 0 | -202780.0606 | -30899.4771 | -107771.5997 | 0 | 0 | 177501.2843 | 0 | 51720.365 | 228074.7807 | 0 | 0 | -177501.2843 | 176354.4157 | 194083.8245 | 85536.5818 | 13.2737 | 0.00010348 | 0.54335 | 0.71392 | 0.21117 | 3.5369 | 3.7218 | 0.13691 | 1.1145 | 2.0756e-10 | 0.90729
127.6287 | 9.576 | 84.4294 | 10.821 | 19.9129 | 6.5645 | 1911.4646 | 0.0099979 | 0 | 0.0099979 | 0 | 1310.6485 | 0.97701 | 0 | 0 | 0 | 0 | 0 | 0 | -202781.501 | -30899.5135 | -107772.3619 | 0 | 0 | 177503.2544 | 0 | 51720.6684 | 228077.3055 | 0 | 0 | -177503.2544 | 176356.6371 | 194085.9044 | 85537.5312 | 13.2737 | 0.00010348 | 0.54336 | 0.71393 | 0.21117 | 3.5369 | 3.7218 | 0.13691 | 1.1145 | 2.0756e-10 | 0.9073
127.6293 | 9.576 | 84.4294 | 10.8209 | 19.913 | 6.5645 | 1911.4751 | 0.0099979 | 0 | 0.0099979 | 0 | 1310.659 | 0.97701 | 0 | 0 | 0 | 0 | 0 | 0 | -202782.9414 | -30899.5498 | -107773.1242 | 0 | 0 | 177505.2245 | 0 | 51720.9718 | 228079.8304 | 0 | 0 | -177505.2245 | 176358.8586 | 194087.9843 | 85538.4806 | 13.2737 | 0.00010348 | 0.54336 | 0.71393 | 0.21117 | 3.5369 | 3.7218 | 0.13691 | 1.1145 | 2.0756e-10 | 0.9073
127.6298 | 9.5761 | 84.4294 | 10.8208 | 19.9131 | 6.5645 | 1911.4855 | 0.0099979 | 0 | 0.0099979 | 0 | 1310.6694 | 0.97701 | 0 | 0 | 0 | 0 | 0 | 0 | -202784.3818 | -30899.5861 | -107773.8864 | 0 | 0 | 177507.1947 | 0 | 51721.2752 | 228082.3553 | 0 | 0 | -177507.1947 | 176361.0801 | 194090.0643 | 85539.43 | 13.2738 | 0.00010348 | 0.54337 | 0.71393 | 0.21117 | 3.537 | 3.7218 | 0.13691 | 1.1145 | 2.0756e-10 | 0.9073
127.6303 | 9.5761 | 84.4294 | 10.8207 | 19.9132 | 6.5646 | 1911.496 | 0.009998 | 0 | 0.009998 | 0 | 1310.6799 | 0.97701 | 0 | 0 | 0 | 0 | 0 | 0 | -202785.8222 | -30899.6224 | -107774.6486 | 0 | 0 | 177509.1648 | 0 | 51721.5786 | 228084.8801 | 0 | 0 | -177509.1648 | 176363.3016 | 194092.1442 | 85540.3795 | 13.2738 | 0.00010348 | 0.54337 | 0.71393 | 0.21116 | 3.537 | 3.7218 | 0.13691 | 1.1145 | 2.0756e-10 | 0.9073
127.6314 | 9.5761 | 84.4294 | 10.8205 | 19.9134 | 6.5646 | 1911.5169 | 0.009998 | 0 | 0.009998 | 0 | 1310.7008 | 0.97701 | 0 | 0 | 0 | 0 | 0 | 0 | -202788.703 | -30899.6951 | -107776.1731 | 0 | 0 | 177513.1051 | 0 | 51722.1854 | 228089.93 | 0 | 0 | -177513.1051 | 176367.7446 | 194096.3042 | 85542.2784 | 13.2738 | 0.00010348 | 0.54338 | 0.71393 | 0.21116 | 3.537 | 3.7218 | 0.13691 | 1.1146 | 2.0756e-10 | 0.90731
127.6325 | 9.5762 | 84.4294 | 10.8203 | 19.9136 | 6.5647 | 1911.5378 | 0.009998 | 0 | 0.009998 | 0 | 1310.7218 | 0.97701 | 0 | 0 | 0 | 0 | 0 | 0 | -202791.5839 | -30899.7678 | -107777.6976 | 0 | 0 | 177517.0455 | 0 | 51722.7922 | 228094.9799 | 0 | 0 | -177517.0455 | 176372.1877 | 194100.4642 | 85544.1773 | 13.2739 | 0.00010348 | 0.54339 | 0.71393 | 0.21116 | 3.537 | 3.7218 | 0.13691 | 1.1146 | 2.0756e-10 | 0.90731
127.6336 | 9.5762 | 84.4294 | 10.8201 | 19.9138 | 6.5647 | 1911.5588 | 0.0099981 | 0 | 0.0099981 | 0 | 1310.7427 | 0.97701 | 0 | 0 | 0 | 0 | 0 | 0 | -202794.4648 | -30899.8404 | -107779.2221 | 0 | 0 | 177520.986 | 0 | 51723.3991 | 228100.03 | 0 | 0 | -177520.986 | 176376.6309 | 194104.6242 | 85546.0763 | 13.2739 | 0.00010348 | 0.5434 | 0.71393 | 0.21116 | 3.537 | 3.7218 | 0.1369 | 1.1146 | 2.0756e-10 | 0.90732
127.6446 | 9.5768 | 84.4294 | 10.8181 | 19.9158 | 6.5654 | 1911.768 | 0.0099986 | 0 | 0.0099986 | 0 | 1310.9519 | 0.97701 | 0 | 0 | 0 | 0 | 0 | 0 | -202823.2765 | -30900.5671 | -107794.4687 | 0 | 0 | 177560.3941 | 0 | 51729.468 | 228150.5345 | 0 | 0 | -177560.3941 | 176421.0666 | 194146.228 | 85565.0677 | 13.2744 | 0.00010349 | 0.54348 | 0.71395 | 0.21115 | 3.5371 | 3.7219 | 0.13688 | 1.1147 | 2.0756e-10 | 0.90737
127.6555 | 9.5773 | 84.4294 | 10.8161 | 19.9178 | 6.5661 | 1911.9773 | 0.0099989 | 0 | 0.0099989 | 0 | 1311.1613 | 0.97701 | 0 | 0 | 0 | 0 | 0 | 0 | -202852.0924 | -30901.2938 | -107809.7176 | 0 | 0 | 177599.8087 | 0 | 51735.5378 | 228201.0471 | 0 | 0 | -177599.8087 | 176465.5093 | 194187.8376 | 85584.0622 | 13.2749 | 0.0001035 | 0.54356 | 0.71397 | 0.21114 | 3.5372 | 3.722 | 0.13686 | 1.1147 | 2.0755e-10 | 0.90742
127.6665 | 9.5778 | 84.4294 | 10.814 | 19.9198 | 6.5667 | 1912.1867 | 0.0099991 | 0 | 0.0099991 | 0 | 1311.3706 | 0.97701 | 0 | 0 | 0 | 0 | 0 | 0 | -202880.9124 | -30902.0207 | -107824.9685 | 0 | 0 | 177639.2296 | 0 | 51741.6084 | 228251.5677 | 0 | 0 | -177639.2296 | 176509.9592 | 194229.453 | 85603.0598 | 13.2754 | 0.00010351 | 0.54364 | 0.71399 | 0.21113 | 3.5372 | 3.722 | 0.13684 | 1.1148 | 2.0755e-10 | 0.90746
127.776 | 9.5829 | 84.4294 | 10.7937 | 19.9396 | 6.5732 | 1914.2818 | 0.010004 | 0 | 0.010004 | 0 | 1313.4657 | 0.97701 | 0 | 0 | 0 | 0 | 0 | 0 | -203169.3634 | -30909.2956 | -107977.6112 | 0 | 0 | 178033.7929 | 0 | 51802.3679 | 228757.2128 | 0 | 0 | -178033.7929 | 176954.8449 | 194645.9275 | 85793.206 | 13.2804 | 0.00010363 | 0.54446 | 0.71416 | 0.21102 | 3.5381 | 3.7227 | 0.13664 | 1.1157 | 2.075e-10 | 0.90795
127.8855 | 9.588 | 84.4295 | 10.7734 | 19.9594 | 6.5798 | 1916.3801 | 0.010007 | 0 | 0.010007 | 0 | 1315.564 | 0.97701 | 0 | 0 | 0 | 0 | 0 | 0 | -203458.2447 | -30916.5814 | -108130.4816 | 0 | 0 | 178428.9989 | 0 | 51863.2179 | 229263.6568 | 0 | 0 | -178428.9989 | 177400.4388 | 195062.9841 | 85983.6619 | 13.2853 | 0.00010374 | 0.54528 | 0.71434 | 0.2109 | 3.539 | 3.7234 | 0.13643 | 1.1166 | 2.0745e-10 | 0.90843
127.9949 | 9.593 | 84.4295 | 10.7531 | 19.9791 | 6.5863 | 1918.4813 | 0.010008 | 0 | 0.010008 | 0 | 1317.665 | 0.97701 | 0 | 0 | 0 | 0 | 0 | 0 | -203747.4993 | -30923.8766 | -108283.5495 | 0 | 0 | 178824.8474 | 0 | 51924.1466 | 229770.8994 | 0 | 0 | -178824.8474 | 177846.7528 | 195480.6221 | 86174.4274 | 13.2901 | 0.00010386 | 0.54611 | 0.71452 | 0.21079 | 3.5399 | 3.7241 | 0.13622 | 1.1174 | 2.074e-10 | 0.90891
127.9955 | 9.5931 | 84.4295 | 10.753 | 19.9792 | 6.5863 | 1918.4917 | 0.010007 | 0 | 0.010007 | 0 | 1317.6755 | 0.97701 | 0 | 0 | 0 | 0 | 0 | 0 | -203748.9426 | -30923.913 | -108284.3133 | 0 | 0 | 178826.8231 | 0 | 51924.4506 | 229773.431 | 0 | 0 | -178826.8231 | 177848.9804 | 195482.7063 | 86175.3795 | 13.2901 | 0.00010386 | 0.54612 | 0.71452 | 0.21079 | 3.5399 | 3.7241 | 0.13622 | 1.1174 | 2.074e-10 | 0.90891
127.996 | 9.5931 | 84.4295 | 10.7529 | 19.9793 | 6.5863 | 1918.5022 | 0.010007 | 0 | 0.010007 | 0 | 1317.686 | 0.97701 | 0 | 0 | 0 | 0 | 0 | 0 | -203750.3858 | -30923.9494 | -108285.077 | 0 | 0 | 178828.7988 | 0 | 51924.7547 | 229775.9626 | 0 | 0 | -178828.7988 | 177851.208 | 195484.7906 | 86176.3317 | 13.2901 | 0.00010386 | 0.54612 | 0.71452 | 0.21079 | 3.5399 | 3.7241 | 0.13622 | 1.1174 | 2.074e-10 | 0.90891
127.9966 | 9.5931 | 84.4295 | 10.7528 | 19.9794 | 6.5864 | 1918.5127 | 0.010007 | 0 | 0.010007 | 0 | 1317.6965 | 0.97701 | 0 | 0 | 0 | 0 | 0 | 0 | -203751.8291 | -30923.9858 | -108285.8408 | 0 | 0 | 178830.7745 | 0 | 51925.0587 | 229778.4943 | 0 | 0 | -178830.7745 | 177853.4356 | 195486.8748 | 86177.2838 | 13.2902 | 0.00010386 | 0.54612 | 0.71452 | 0.21079 | 3.5399 | 3.7242 | 0.13622 | 1.1174 | 2.074e-10 | 0.90892
127.9971 | 9.5931 | 84.4295 | 10.7527 | 19.9795 | 6.5864 | 1918.5232 | 0.010007 | 0 | 0.010007 | 0 | 1317.7069 | 0.97701 | 0 | 0 | 0 | 0 | 0 | 0 | -203753.2724 | -30924.0222 | -108286.6045 | 0 | 0 | 178832.7503 | 0 | 51925.3627 | 229781.0259 | 0 | 0 | -178832.7503 | 177855.6632 | 195488.959 | 86178.2359 | 13.2902 | 0.00010386 | 0.54613 | 0.71452 | 0.21079 | 3.5399 | 3.7242 | 0.13622 | 1.1175 | 2.074e-10 | 0.90892
127.9977 | 9.5932 | 84.4295 | 10.7526 | 19.9796 | 6.5864 | 1918.5337 | 0.010007 | 0 | 0.010007 | 0 | 1317.7174 | 0.97701 | 0 | 0 | 0 | 0 | 0 | 0 | -203754.7157 | -30924.0586 | -108287.3683 | 0 | 0 | 178834.726 | 0 | 51925.6667 | 229783.5576 | 0 | 0 | -178834.726 | 177857.8909 | 195491.0433 | 86179.1881 | 13.2902 | 0.00010386 | 0.54613 | 0.71452 | 0.21079 | 3.5399 | 3.7242 | 0.13622 | 1.1175 | 2.074e-10 | 0.90892
127.9988 | 9.5932 | 84.4295 | 10.7524 | 19.9798 | 6.5865 | 1918.5546 | 0.010007 | 0 | 0.010007 | 0 | 1317.7384 | 0.97701 | 0 | 0 | 0 | 0 | 0 | 0 | -203757.6024 | -30924.1314 | -108288.8958 | 0 | 0 | 178838.6776 | 0 | 51926.2747 | 229788.621 | 0 | 0 | -178838.6776 | 177862.3463 | 195495.2119 | 86181.0924 | 13.2903 | 0.00010386 | 0.54614 | 0.71453 | 0.21079 | 3.5399 | 3.7242 | 0.13621 | 1.1175 | 2.074e-10 | 0.90893
127.9999 | 9.5933 | 84.4295 | 10.7522 | 19.98 | 6.5866 | 1918.5756 | 0.010007 | 0 | 0.010007 | 0 | 1317.7594 | 0.97701 | 0 | 0 | 0 | 0 | 0 | 0 | -203760.489 | -30924.2042 | -108290.4234 | 0 | 0 | 178842.6292 | 0 | 51926.8828 | 229793.6845 | 0 | 0 | -178842.6292 | 177866.8017 | 195499.3805 | 86182.9968 | 13.2903 | 0.00010386 | 0.54615 | 0.71453 | 0.21079 | 3.5399 | 3.7242 | 0.13621 | 1.1175 | 2.074e-10 | 0.90893
128.001 | 9.5933 | 84.4295 | 10.752 | 19.9802 | 6.5866 | 1918.5966 | 0.010008 | 0 | 0.010008 | 0 | 1317.7803 | 0.97701 | 0 | 0 | 0 | 0 | 0 | 0 | -203763.3757 | -30924.277 | -108291.951 | 0 | 0 | 178846.5809 | 0 | 51927.4909 | 229798.7481 | 0 | 0 | -178846.5809 | 177871.2573 | 195503.5492 | 86184.9011 | 13.2904 | 0.00010386 | 0.54616 | 0.71453 | 0.21079 | 3.5399 | 3.7242 | 0.13621 | 1.1175 | 2.074e-10 | 0.90894
128.0119 | 9.5938 | 84.4295 | 10.75 | 19.9822 | 6.5873 | 1918.8063 | 0.010008 | 0 | 0.010008 | 0 | 1317.99 | 0.97701 | 0 | 0 | 0 | 0 | 0 | 0 | -203792.2454 | -30925.0051 | -108307.2283 | 0 | 0 | 178886.1013 | 0 | 51933.572 | 229849.3883 | 0 | 0 | -178886.1013 | 177915.8163 | 195545.2391 | 86203.9466 | 13.2908 | 0.00010387 | 0.54624 | 0.71455 | 0.21078 | 3.54 | 3.7243 | 0.13619 | 1.1176 | 2.074e-10 | 0.90898
128.0228 | 9.5943 | 84.4295 | 10.7479 | 19.9842 | 6.5879 | 1919.016 | 0.010008 | 0 | 0.010008 | 0 | 1318.1997 | 0.97701 | 0 | 0 | 0 | 0 | 0 | 0 | -203821.1193 | -30925.7333 | -108322.5078 | 0 | 0 | 178925.6281 | 0 | 51939.654 | 229900.0364 | 0 | 0 | -178925.6281 | 177960.3825 | 195586.9349 | 86222.9952 | 13.2913 | 0.00010388 | 0.54632 | 0.71457 | 0.21076 | 3.5401 | 3.7243 | 0.13617 | 1.1177 | 2.0739e-10 | 0.90903
128.0337 | 9.5948 | 84.4295 | 10.7459 | 19.9861 | 6.5886 | 1919.2257 | 0.010009 | 0 | 0.010009 | 0 | 1318.4095 | 0.97701 | 0 | 0 | 0 | 0 | 0 | 0 | -203849.9972 | -30926.4616 | -108337.7894 | 0 | 0 | 178965.1613 | 0 | 51945.7368 | 229950.6925 | 0 | 0 | -178965.1613 | 178004.9557 | 195628.6364 | 86242.0469 | 13.2918 | 0.0001039 | 0.54641 | 0.71458 | 0.21075 | 3.5402 | 3.7244 | 0.13615 | 1.1177 | 2.0739e-10 | 0.90908
128.1429 | 9.5998 | 84.4295 | 10.7257 | 20.0059 | 6.5951 | 1921.3251 | 0.010014 | 0 | 0.010014 | 0 | 1320.5088 | 0.97701 | 0 | 0 | 0 | 0 | 0 | 0 | -204139.0254 | -30933.7511 | -108490.7375 | 0 | 0 | 179360.8447 | 0 | 52006.6178 | 230457.69 | 0 | 0 | -179360.8447 | 178451.0721 | 196045.9692 | 86432.7329 | 13.2965 | 0.00010401 | 0.54724 | 0.71476 | 0.21064 | 3.5411 | 3.7251 | 0.13594 | 1.1186 | 2.0734e-10 | 0.90955
128.2521 | 9.6048 | 84.4295 | 10.7055 | 20.0256 | 6.6016 | 1923.4275 | 0.010016 | 0 | 0.010016 | 0 | 1322.6113 | 0.97701 | 0 | 0 | 0 | 0 | 0 | 0 | -204428.4806 | -30941.0514 | -108643.9116 | 0 | 0 | 179757.167 | 0 | 52067.5888 | 230965.4813 | 0 | 0 | -179757.167 | 178897.8925 | 196463.8789 | 86623.7268 | 13.3012 | 0.00010412 | 0.54808 | 0.71494 | 0.21053 | 3.542 | 3.7258 | 0.13573 | 1.1195 | 2.0729e-10 | 0.91002
128.3613 | 9.6098 | 84.4296 | 10.6854 | 20.0453 | 6.6081 | 1925.5328 | 0.010017 | 0 | 0.010017 | 0 | 1324.7164 | 0.97701 | 0 | 0 | 0 | 0 | 0 | 0 | -204718.3051 | -30948.3609 | -108797.2811 | 0 | 0 | 180154.1283 | 0 | 52128.6375 | 231474.0663 | 0 | 0 | -180154.1283 | 179345.4287 | 196882.3649 | 86815.0286 | 13.3058 | 0.00010424 | 0.54892 | 0.71512 | 0.21042 | 3.5429 | 3.7265 | 0.13553 | 1.1204 | 2.0724e-10 | 0.91049
128.3619 | 9.6098 | 84.4296 | 10.6853 | 20.0454 | 6.6081 | 1925.5434 | 0.010016 | 0 | 0.010016 | 0 | 1324.7269 | 0.97701 | 0 | 0 | 0 | 0 | 0 | 0 | -204719.7512 | -30948.3974 | -108798.0463 | 0 | 0 | 180156.1094 | 0 | 52128.9421 | 231476.6044 | 0 | 0 | -180156.1094 | 179347.6623 | 196884.4532 | 86815.9834 | 13.3058 | 0.00010424 | 0.54892 | 0.71512 | 0.21042 | 3.5429 | 3.7265 | 0.13552 | 1.1204 | 2.0724e-10 | 0.9105
128.3624 | 9.6098 | 84.4296 | 10.6852 | 20.0455 | 6.6082 | 1925.5539 | 0.010016 | 0 | 0.010016 | 0 | 1324.7374 | 0.97701 | 0 | 0 | 0 | 0 | 0 | 0 | -204721.1972 | -30948.4339 | -108798.8116 | 0 | 0 | 180158.0906 | 0 | 52129.2467 | 231479.1426 | 0 | 0 | -180158.0906 | 179349.8959 | 196886.5415 | 86816.9381 | 13.3058 | 0.00010424 | 0.54893 | 0.71512 | 0.21042 | 3.5429 | 3.7265 | 0.13552 | 1.1204 | 2.0724e-10 | 0.9105
128.363 | 9.6098 | 84.4296 | 10.6851 | 20.0456 | 6.6082 | 1925.5644 | 0.010016 | 0 | 0.010016 | 0 | 1324.7479 | 0.97701 | 0 | 0 | 0 | 0 | 0 | 0 | -204722.6433 | -30948.4703 | -108799.5768 | 0 | 0 | 180160.0717 | 0 | 52129.5513 | 231481.6808 | 0 | 0 | -180160.0717 | 179352.1295 | 196888.6299 | 86817.8929 | 13.3059 | 0.00010424 | 0.54893 | 0.71512 | 0.21041 | 3.5429 | 3.7265 | 0.13552 | 1.1204 | 2.0724e-10 | 0.9105
128.3635 | 9.6099 | 84.4296 | 10.685 | 20.0457 | 6.6082 | 1925.5749 | 0.010016 | 0 | 0.010016 | 0 | 1324.7584 | 0.97701 | 0 | 0 | 0 | 0 | 0 | 0 | -204724.0893 | -30948.5068 | -108800.342 | 0 | 0 | 180162.0529 | 0 | 52129.8559 | 231484.219 | 0 | 0 | -180162.0529 | 179354.3631 | 196890.7182 | 86818.8476 | 13.3059 | 0.00010424 | 0.54894 | 0.71512 | 0.21041 | 3.5429 | 3.7265 | 0.13552 | 1.1204 | 2.0724e-10 | 0.9105
128.3641 | 9.6099 | 84.4296 | 10.6849 | 20.0458 | 6.6083 | 1925.5854 | 0.010016 | 0 | 0.010016 | 0 | 1324.7689 | 0.97701 | 0 | 0 | 0 | 0 | 0 | 0 | -204725.5354 | -30948.5433 | -108801.1072 | 0 | 0 | 180164.0341 | 0 | 52130.1605 | 231486.7573 | 0 | 0 | -180164.0341 | 179356.5967 | 196892.8066 | 86819.8024 | 13.3059 | 0.00010424 | 0.54894 | 0.71512 | 0.21041 | 3.5429 | 3.7265 | 0.13552 | 1.1204 | 2.0724e-10 | 0.91051
128.3651 | 9.6099 | 84.4296 | 10.6847 | 20.046 | 6.6083 | 1925.6064 | 0.010016 | 0 | 0.010016 | 0 | 1324.7899 | 0.97701 | 0 | 0 | 0 | 0 | 0 | 0 | -204728.4276 | -30948.6162 | -108802.6377 | 0 | 0 | 180167.9966 | 0 | 52130.7697 | 231491.8338 | 0 | 0 | -180167.9966 | 179361.0641 | 196896.9834 | 86821.712 | 13.306 | 0.00010424 | 0.54895 | 0.71513 | 0.21041 | 3.5429 | 3.7265 | 0.13552 | 1.1204 | 2.0724e-10 | 0.91051
128.3662 | 9.61 | 84.4296 | 10.6845 | 20.0462 | 6.6084 | 1925.6274 | 0.010017 | 0 | 0.010017 | 0 | 1324.8109 | 0.97701 | 0 | 0 | 0 | 0 | 0 | 0 | -204731.3198 | -30948.6892 | -108804.1682 | 0 | 0 | 180171.9591 | 0 | 52131.3789 | 231496.9104 | 0 | 0 | -180171.9591 | 179365.5315 | 196901.1602 | 86823.6216 | 13.306 | 0.00010424 | 0.54896 | 0.71513 | 0.21041 | 3.5429 | 3.7266 | 0.13552 | 1.1204 | 2.0724e-10 | 0.91051
128.3673 | 9.61 | 84.4296 | 10.6843 | 20.0464 | 6.6084 | 1925.6484 | 0.010017 | 0 | 0.010017 | 0 | 1324.832 | 0.97701 | 0 | 0 | 0 | 0 | 0 | 0 | -204734.212 | -30948.7621 | -108805.6987 | 0 | 0 | 180175.9217 | 0 | 52131.9882 | 231501.9871 | 0 | 0 | -180175.9217 | 179369.999 | 196905.3372 | 86825.5312 | 13.306 | 0.00010424 | 0.54897 | 0.71513 | 0.21041 | 3.5429 | 3.7266 | 0.13551 | 1.1204 | 2.0724e-10 | 0.91052
128.3782 | 9.6105 | 84.4296 | 10.6823 | 20.0484 | 6.6091 | 1925.8585 | 0.010017 | 0 | 0.010017 | 0 | 1325.042 | 0.97701 | 0 | 0 | 0 | 0 | 0 | 0 | -204763.1369 | -30949.4916 | -108821.0052 | 0 | 0 | 180215.5509 | 0 | 52138.0809 | 231552.7585 | 0 | 0 | -180215.5509 | 179414.6775 | 196947.1094 | 86844.6292 | 13.3065 | 0.00010426 | 0.54905 | 0.71515 | 0.2104 | 3.543 | 3.7266 | 0.13549 | 1.1205 | 2.0723e-10 | 0.91057
128.3891 | 9.611 | 84.4296 | 10.6803 | 20.0503 | 6.6097 | 1926.0686 | 0.010017 | 0 | 0.010017 | 0 | 1325.2522 | 0.97701 | 0 | 0 | 0 | 0 | 0 | 0 | -204792.066 | -30950.2212 | -108836.3139 | 0 | 0 | 180255.1865 | 0 | 52144.1746 | 231603.5377 | 0 | 0 | -180255.1865 | 179459.3631 | 196988.8873 | 86863.7302 | 13.307 | 0.00010427 | 0.54913 | 0.71517 | 0.21039 | 3.5431 | 3.7267 | 0.13547 | 1.1206 | 2.0723e-10 | 0.91061
128.4 | 9.6115 | 84.4296 | 10.6782 | 20.0523 | 6.6104 | 1926.2788 | 0.010018 | 0 | 0.010018 | 0 | 1325.4623 | 0.97701 | 0 | 0 | 0 | 0 | 0 | 0 | -204820.999 | -30950.9509 | -108851.6247 | 0 | 0 | 180294.8285 | 0 | 52150.269 | 231654.3248 | 0 | 0 | -180294.8285 | 179504.0558 | 197030.671 | 86882.8343 | 13.3074 | 0.00010428 | 0.54922 | 0.71518 | 0.21038 | 3.5432 | 3.7268 | 0.13545 | 1.1207 | 2.0722e-10 | 0.91066
128.5089 | 9.6164 | 84.4296 | 10.6582 | 20.072 | 6.6169 | 1928.3821 | 0.010022 | 0 | 0.010022 | 0 | 1327.5657 | 0.97701 | 0 | 0 | 0 | 0 | 0 | 0 | -205110.5769 | -30958.2543 | -109004.8637 | 0 | 0 | 180691.5976 | 0 | 52211.2658 | 232162.6298 | 0 | 0 | -180691.5976 | 179951.3639 | 197448.8225 | 87074.0435 | 13.3119 | 0.00010439 | 0.55006 | 0.71536 | 0.21026 | 3.5441 | 3.7275 | 0.13524 | 1.1216 | 2.0718e-10 | 0.91112
128.6178 | 9.6213 | 84.4296 | 10.6381 | 20.0916 | 6.6234 | 1930.4885 | 0.010025 | 0 | 0.010025 | 0 | 1329.6721 | 0.97701 | 0 | 0 | 0 | 0 | 0 | 0 | -205400.5784 | -30965.5683 | -109158.3269 | 0 | 0 | 181089.002 | 0 | 52272.3518 | 232671.7235 | 0 | 0 | -181089.002 | 180399.3716 | 197867.5457 | 87265.5589 | 13.3164 | 0.00010451 | 0.55092 | 0.71554 | 0.21015 | 3.545 | 3.7282 | 0.13503 | 1.1225 | 2.0713e-10 | 0.91159
128.7267 | 9.6261 | 84.4296 | 10.6181 | 20.1112 | 6.6298 | 1932.5978 | 0.010026 | 0 | 0.010026 | 0 | 1331.7811 | 0.97701 | 0 | 0 | 0 | 0 | 0 | 0 | -205690.9452 | -30972.8916 | -109311.9834 | 0 | 0 | 181487.0414 | 0 | 52333.5148 | 233181.6056 | 0 | 0 | -181487.0414 | 180848.0908 | 198286.84 | 87457.3803 | 13.3208 | 0.00010462 | 0.55177 | 0.71572 | 0.21004 | 3.5459 | 3.7289 | 0.13482 | 1.1233 | 2.0708e-10 | 0.91204
128.7273 | 9.6262 | 84.4296 | 10.618 | 20.1113 | 6.6299 | 1932.6083 | 0.010025 | 0 | 0.010025 | 0 | 1331.7917 | 0.97701 | 0 | 0 | 0 | 0 | 0 | 0 | -205692.3939 | -30972.9281 | -109312.75 | 0 | 0 | 181489.0278 | 0 | 52333.82 | 233184.1501 | 0 | 0 | -181489.0278 | 180850.3302 | 198288.9322 | 87458.3376 | 13.3208 | 0.00010462 | 0.55178 | 0.71573 | 0.21004 | 3.5459 | 3.7289 | 0.13482 | 1.1233 | 2.0708e-10 | 0.91205
128.7278 | 9.6262 | 84.4296 | 10.6179 | 20.1114 | 6.6299 | 1932.6188 | 0.010025 | 0 | 0.010025 | 0 | 1331.8022 | 0.97701 | 0 | 0 | 0 | 0 | 0 | 0 | -205693.8426 | -30972.9646 | -109313.5166 | 0 | 0 | 181491.0142 | 0 | 52334.1251 | 233186.6946 | 0 | 0 | -181491.0142 | 180852.5695 | 198291.0245 | 87459.2948 | 13.3208 | 0.00010462 | 0.55178 | 0.71573 | 0.21004 | 3.5459 | 3.7289 | 0.13482 | 1.1234 | 2.0708e-10 | 0.91205
128.7284 | 9.6262 | 84.4296 | 10.6178 | 20.1115 | 6.6299 | 1932.6293 | 0.010025 | 0 | 0.010025 | 0 | 1331.8127 | 0.97701 | 0 | 0 | 0 | 0 | 0 | 0 | -205695.2912 | -30973.0012 | -109314.2832 | 0 | 0 | 181493.0006 | 0 | 52334.4303 | 233189.2392 | 0 | 0 | -181493.0006 | 180854.8089 | 198293.1167 | 87460.2521 | 13.3208 | 0.00010462 | 0.55179 | 0.71573 | 0.21004 | 3.5459 | 3.7289 | 0.13482 | 1.1234 | 2.0708e-10 | 0.91205
128.7289 | 9.6262 | 84.4296 | 10.6177 | 20.1116 | 6.63 | 1932.6399 | 0.010025 | 0 | 0.010025 | 0 | 1331.8232 | 0.97701 | 0 | 0 | 0 | 0 | 0 | 0 | -205696.7399 | -30973.0377 | -109315.0498 | 0 | 0 | 181494.9871 | 0 | 52334.7354 | 233191.7837 | 0 | 0 | -181494.9871 | 180857.0483 | 198295.209 | 87461.2094 | 13.3209 | 0.00010462 | 0.55179 | 0.71573 | 0.21003 | 3.5459 | 3.7289 | 0.13482 | 1.1234 | 2.0708e-10 | 0.91205
128.7295 | 9.6263 | 84.4296 | 10.6176 | 20.1117 | 6.63 | 1932.6504 | 0.010025 | 0 | 0.010025 | 0 | 1331.8338 | 0.97701 | 0 | 0 | 0 | 0 | 0 | 0 | -205698.1886 | -30973.0742 | -109315.8164 | 0 | 0 | 181496.9736 | 0 | 52335.0406 | 233194.3283 | 0 | 0 | -181496.9736 | 180859.2877 | 198297.3013 | 87462.1667 | 13.3209 | 0.00010462 | 0.55179 | 0.71573 | 0.21003 | 3.5459 | 3.7289 | 0.13482 | 1.1234 | 2.0708e-10 | 0.91206
128.7305 | 9.6263 | 84.4296 | 10.6174 | 20.1119 | 6.6301 | 1932.6714 | 0.010025 | 0 | 0.010025 | 0 | 1331.8548 | 0.97701 | 0 | 0 | 0 | 0 | 0 | 0 | -205701.086 | -30973.1473 | -109317.3497 | 0 | 0 | 181500.9465 | 0 | 52335.6509 | 233199.4175 | 0 | 0 | -181500.9465 | 180863.7666 | 198301.4859 | 87464.0814 | 13.3209 | 0.00010462 | 0.5518 | 0.71573 | 0.21003 | 3.5459 | 3.7289 | 0.13482 | 1.1234 | 2.0708e-10 | 0.91206
128.7316 | 9.6263 | 84.4296 | 10.6172 | 20.1121 | 6.6301 | 1932.6925 | 0.010025 | 0 | 0.010025 | 0 | 1331.8759 | 0.97701 | 0 | 0 | 0 | 0 | 0 | 0 | -205703.9834 | -30973.2204 | -109318.8829 | 0 | 0 | 181504.9196 | 0 | 52336.2612 | 233204.5067 | 0 | 0 | -181504.9196 | 180868.2455 | 198305.6706 | 87465.9961 | 13.321 | 0.00010463 | 0.55181 | 0.71573 | 0.21003 | 3.5459 | 3.729 | 0.13482 | 1.1234 | 2.0708e-10 | 0.91207
128.7327 | 9.6264 | 84.4296 | 10.617 | 20.1123 | 6.6302 | 1932.7135 | 0.010025 | 0 | 0.010025 | 0 | 1331.8969 | 0.97701 | 0 | 0 | 0 | 0 | 0 | 0 | -205706.8809 | -30973.2935 | -109320.4162 | 0 | 0 | 181508.8927 | 0 | 52336.8715 | 233209.5961 | 0 | 0 | -181508.8927 | 180872.7246 | 198309.8553 | 87467.9108 | 13.321 | 0.00010463 | 0.55182 | 0.71573 | 0.21003 | 3.5459 | 3.729 | 0.13481 | 1.1234 | 2.0708e-10 | 0.91207
128.7436 | 9.6269 | 84.4296 | 10.615 | 20.1143 | 6.6308 | 1932.924 | 0.010026 | 0 | 0.010026 | 0 | 1332.1074 | 0.97701 | 0 | 0 | 0 | 0 | 0 | 0 | -205735.8581 | -30974.0243 | -109335.7504 | 0 | 0 | 181548.6272 | 0 | 52342.9753 | 233260.4939 | 0 | 0 | -181548.6272 | 180917.5186 | 198351.7057 | 87487.0594 | 13.3214 | 0.00010464 | 0.55191 | 0.71575 | 0.21002 | 3.546 | 3.729 | 0.13479 | 1.1235 | 2.0707e-10 | 0.91212
128.7544 | 9.6274 | 84.4296 | 10.613 | 20.1162 | 6.6315 | 1933.1345 | 0.010026 | 0 | 0.010026 | 0 | 1332.3179 | 0.97701 | 0 | 0 | 0 | 0 | 0 | 0 | -205764.8396 | -30974.7552 | -109351.0868 | 0 | 0 | 181588.3681 | 0 | 52349.0799 | 233311.3995 | 0 | 0 | -181588.3681 | 180962.3195 | 198393.5617 | 87506.2112 | 13.3219 | 0.00010465 | 0.55199 | 0.71577 | 0.21001 | 3.5461 | 3.7291 | 0.13477 | 1.1236 | 2.0707e-10 | 0.91216
128.7653 | 9.6278 | 84.4296 | 10.611 | 20.1182 | 6.6321 | 1933.345 | 0.010026 | 0 | 0.010026 | 0 | 1332.5284 | 0.97701 | 0 | 0 | 0 | 0 | 0 | 0 | -205793.8249 | -30975.4862 | -109366.4253 | 0 | 0 | 181628.1152 | 0 | 52355.1854 | 233362.3129 | 0 | 0 | -181628.1152 | 181007.1275 | 198435.4235 | 87525.366 | 13.3223 | 0.00010466 | 0.55208 | 0.71579 | 0.21 | 3.5462 | 3.7292 | 0.13475 | 1.1237 | 2.0706e-10 | 0.91221
128.8739 | 9.6326 | 84.4296 | 10.5911 | 20.1378 | 6.6386 | 1935.4521 | 0.010031 | 0 | 0.010031 | 0 | 1334.6355 | 0.97701 | 0 | 0 | 0 | 0 | 0 | 0 | -206083.9238 | -30982.8027 | -109519.94 | 0 | 0 | 182025.9341 | 0 | 52416.292 | 233871.8784 | 0 | 0 | -182025.9341 | 181455.5865 | 198854.3524 | 87717.0811 | 13.3266 | 0.00010477 | 0.55294 | 0.71597 | 0.20988 | 3.5471 | 3.7299 | 0.13454 | 1.1246 | 2.0701e-10 | 0.91266
128.9825 | 9.6374 | 84.4297 | 10.5712 | 20.1574 | 6.645 | 1937.5623 | 0.010033 | 0 | 0.010033 | 0 | 1336.7457 | 0.97701 | 0 | 0 | 0 | 0 | 0 | 0 | -206374.4428 | -30990.1298 | -109673.6771 | 0 | 0 | 182424.3842 | 0 | 52477.487 | 234382.2274 | 0 | 0 | -182424.3842 | 181904.7404 | 199273.8479 | 87909.1004 | 13.3308 | 0.00010489 | 0.5538 | 0.71615 | 0.20977 | 3.548 | 3.7306 | 0.13433 | 1.1254 | 2.0696e-10 | 0.91311
129.0912 | 9.6421 | 84.4297 | 10.5513 | 20.1769 | 6.6515 | 1939.6753 | 0.010034 | 0 | 0.010034 | 0 | 1338.8585 | 0.97701 | 0 | 0 | 0 | 0 | 0 | 0 | -206665.3231 | -30997.466 | -109827.6052 | 0 | 0 | 182823.4656 | 0 | 52538.7581 | 234893.3596 | 0 | 0 | -182823.4656 | 182354.6014 | 199693.9091 | 88101.424 | 13.335 | 0.000105 | 0.55467 | 0.71633 | 0.20966 | 3.5489 | 3.7313 | 0.13412 | 1.1263 | 2.0692e-10 | 0.91356
129.0917 | 9.6422 | 84.4297 | 10.5512 | 20.177 | 6.6515 | 1939.6858 | 0.010033 | 0 | 0.010033 | 0 | 1338.869 | 0.97701 | 0 | 0 | 0 | 0 | 0 | 0 | -206666.7742 | -30997.5026 | -109828.3732 | 0 | 0 | 182825.4571 | 0 | 52539.0638 | 234895.9101 | 0 | 0 | -182825.4571 | 182356.8463 | 199696.005 | 88102.3837 | 13.335 | 0.000105 | 0.55468 | 0.71633 | 0.20966 | 3.5489 | 3.7313 | 0.13412 | 1.1263 | 2.0692e-10 | 0.91356
129.0922 | 9.6422 | 84.4297 | 10.5511 | 20.1771 | 6.6515 | 1939.6964 | 0.010033 | 0 | 0.010033 | 0 | 1338.8796 | 0.97701 | 0 | 0 | 0 | 0 | 0 | 0 | -206668.2253 | -30997.5392 | -109829.1411 | 0 | 0 | 182827.4486 | 0 | 52539.3695 | 234898.4607 | 0 | 0 | -182827.4486 | 182359.0912 | 199698.1009 | 88103.3435 | 13.3351 | 0.000105 | 0.55468 | 0.71633 | 0.20965 | 3.5489 | 3.7313 | 0.13412 | 1.1264 | 2.0692e-10 | 0.91357
129.0928 | 9.6422 | 84.4297 | 10.551 | 20.1772 | 6.6516 | 1939.7069 | 0.010033 | 0 | 0.010033 | 0 | 1338.8901 | 0.97701 | 0 | 0 | 0 | 0 | 0 | 0 | -206669.6765 | -30997.5758 | -109829.909 | 0 | 0 | 182829.4401 | 0 | 52539.6751 | 234901.0113 | 0 | 0 | -182829.4401 | 182361.3362 | 199700.1969 | 88104.3032 | 13.3351 | 0.000105 | 0.55469 | 0.71633 | 0.20965 | 3.5489 | 3.7313 | 0.13412 | 1.1264 | 2.0691e-10 | 0.91357
129.0933 | 9.6422 | 84.4297 | 10.5509 | 20.1773 | 6.6516 | 1939.7175 | 0.010033 | 0 | 0.010033 | 0 | 1338.9007 | 0.97701 | 0 | 0 | 0 | 0 | 0 | 0 | -206671.1276 | -30997.6124 | -109830.6769 | 0 | 0 | 182831.4316 | 0 | 52539.9808 | 234903.562 | 0 | 0 | -182831.4316 | 182363.5811 | 199702.2928 | 88105.263 | 13.3351 | 0.00010501 | 0.55469 | 0.71634 | 0.20965 | 3.5489 | 3.7313 | 0.13411 | 1.1264 | 2.0691e-10 | 0.91357
129.0939 | 9.6423 | 84.4297 | 10.5508 | 20.1774 | 6.6516 | 1939.728 | 0.010033 | 0 | 0.010033 | 0 | 1338.9112 | 0.97701 | 0 | 0 | 0 | 0 | 0 | 0 | -206672.5788 | -30997.649 | -109831.4448 | 0 | 0 | 182833.4232 | 0 | 52540.2865 | 234906.1126 | 0 | 0 | -182833.4232 | 182365.8261 | 199704.3888 | 88106.2227 | 13.3351 | 0.00010501 | 0.5547 | 0.71634 | 0.20965 | 3.5489 | 3.7314 | 0.13411 | 1.1264 | 2.0691e-10 | 0.91357
129.0949 | 9.6423 | 84.4297 | 10.5506 | 20.1776 | 6.6517 | 1939.7491 | 0.010033 | 0 | 0.010033 | 0 | 1338.9323 | 0.97701 | 0 | 0 | 0 | 0 | 0 | 0 | -206675.4811 | -30997.7222 | -109832.9807 | 0 | 0 | 182837.4063 | 0 | 52540.8978 | 234911.214 | 0 | 0 | -182837.4063 | 182370.3161 | 199708.5808 | 88108.1422 | 13.3352 | 0.00010501 | 0.5547 | 0.71634 | 0.20965 | 3.5489 | 3.7314 | 0.13411 | 1.1264 | 2.0691e-10 | 0.91358
129.096 | 9.6424 | 84.4297 | 10.5504 | 20.1778 | 6.6518 | 1939.7702 | 0.010033 | 0 | 0.010033 | 0 | 1338.9534 | 0.97701 | 0 | 0 | 0 | 0 | 0 | 0 | -206678.3835 | -30997.7954 | -109834.5166 | 0 | 0 | 182841.3895 | 0 | 52541.5092 | 234916.3154 | 0 | 0 | -182841.3895 | 182374.8062 | 199712.7729 | 88110.0618 | 13.3352 | 0.00010501 | 0.55471 | 0.71634 | 0.20965 | 3.5489 | 3.7314 | 0.13411 | 1.1264 | 2.0691e-10 | 0.91358
129.0971 | 9.6424 | 84.4297 | 10.5502 | 20.178 | 6.6518 | 1939.7912 | 0.010033 | 0 | 0.010033 | 0 | 1338.9745 | 0.97701 | 0 | 0 | 0 | 0 | 0 | 0 | -206681.2859 | -30997.8686 | -109836.0525 | 0 | 0 | 182845.3727 | 0 | 52542.1206 | 234921.4169 | 0 | 0 | -182845.3727 | 182379.2963 | 199716.965 | 88111.9814 | 13.3352 | 0.00010501 | 0.55472 | 0.71634 | 0.20965 | 3.5489 | 3.7314 | 0.13411 | 1.1264 | 2.0691e-10 | 0.91359
129.1079 | 9.6429 | 84.4297 | 10.5482 | 20.1799 | 6.6525 | 1940.0021 | 0.010034 | 0 | 0.010034 | 0 | 1339.1853 | 0.97701 | 0 | 0 | 0 | 0 | 0 | 0 | -206710.3125 | -30998.6007 | -109851.4128 | 0 | 0 | 182885.2088 | 0 | 52548.2347 | 234972.4362 | 0 | 0 | -182885.2088 | 182424.2015 | 199758.8892 | 88131.179 | 13.3357 | 0.00010502 | 0.55481 | 0.71636 | 0.20964 | 3.549 | 3.7314 | 0.13409 | 1.1265 | 2.0691e-10 | 0.91363
129.1188 | 9.6433 | 84.4297 | 10.5462 | 20.1819 | 6.6531 | 1940.2129 | 0.010034 | 0 | 0.010034 | 0 | 1339.3961 | 0.97701 | 0 | 0 | 0 | 0 | 0 | 0 | -206739.3433 | -30999.3328 | -109866.7753 | 0 | 0 | 182925.0511 | 0 | 52554.3498 | 235023.4633 | 0 | 0 | -182925.0511 | 182469.1135 | 199800.8191 | 88150.3796 | 13.3361 | 0.00010503 | 0.5549 | 0.71638 | 0.20963 | 3.5491 | 3.7315 | 0.13407 | 1.1266 | 2.069e-10 | 0.91367
129.1296 | 9.6438 | 84.4297 | 10.5442 | 20.1839 | 6.6538 | 1940.4238 | 0.010034 | 0 | 0.010034 | 0 | 1339.607 | 0.97701 | 0 | 0 | 0 | 0 | 0 | 0 | -206768.3779 | -31000.0651 | -109882.1398 | 0 | 0 | 182964.8996 | 0 | 52560.4656 | 235074.4982 | 0 | 0 | -182964.8996 | 182514.0326 | 199842.7546 | 88169.5833 | 13.3365 | 0.00010504 | 0.55498 | 0.7164 | 0.20962 | 3.5492 | 3.7316 | 0.13404 | 1.1267 | 2.069e-10 | 0.91372
129.2379 | 9.6485 | 84.4297 | 10.5244 | 20.2034 | 6.6602 | 1942.5345 | 0.010039 | 0 | 0.010039 | 0 | 1341.7177 | 0.97701 | 0 | 0 | 0 | 0 | 0 | 0 | -207058.968 | -31007.394 | -110035.9145 | 0 | 0 | 183363.7305 | 0 | 52621.6757 | 235585.2752 | 0 | 0 | -183363.7305 | 182963.5995 | 200262.4182 | 88361.7861 | 13.3406 | 0.00010516 | 0.55586 | 0.71658 | 0.2095 | 3.5501 | 3.7323 | 0.13383 | 1.1276 | 2.0685e-10 | 0.91416
129.3463 | 9.6532 | 84.4297 | 10.5046 | 20.2229 | 6.6666 | 1944.6482 | 0.010041 | 0 | 0.010041 | 0 | 1343.8314 | 0.97701 | 0 | 0 | 0 | 0 | 0 | 0 | -207349.9746 | -31014.7334 | -110189.9095 | 0 | 0 | 183763.1887 | 0 | 52682.9734 | 236096.8301 | 0 | 0 | -183763.1887 | 183413.8568 | 200682.6428 | 88554.2913 | 13.3446 | 0.00010527 | 0.55674 | 0.71676 | 0.20939 | 3.551 | 3.733 | 0.13362 | 1.1285 | 2.068e-10 | 0.91461
129.4546 | 9.6578 | 84.4298 | 10.4849 | 20.2424 | 6.673 | 1946.7647 | 0.010042 | 0 | 0.010042 | 0 | 1345.9478 | 0.97701 | 0 | 0 | 0 | 0 | 0 | 0 | -207641.3382 | -31022.0817 | -110344.0935 | 0 | 0 | 184163.2741 | 0 | 52744.3463 | 236609.1628 | 0 | 0 | -184163.2741 | 183864.8165 | 201103.4278 | 88747.0987 | 13.3485 | 0.00010539 | 0.55762 | 0.71694 | 0.20927 | 3.5519 | 3.7338 | 0.13341 | 1.1294 | 2.0675e-10 | 0.91504
129.4551 | 9.6578 | 84.4298 | 10.4848 | 20.2425 | 6.6731 | 1946.7753 | 0.010041 | 0 | 0.010041 | 0 | 1345.9583 | 0.97701 | 0 | 0 | 0 | 0 | 0 | 0 | -207642.7916 | -31022.1184 | -110344.8626 | 0 | 0 | 184165.2704 | 0 | 52744.6525 | 236611.7192 | 0 | 0 | -184165.2704 | 183867.0667 | 201105.5272 | 88748.0608 | 13.3486 | 0.00010539 | 0.55763 | 0.71694 | 0.20927 | 3.5519 | 3.7338 | 0.13341 | 1.1294 | 2.0675e-10 | 0.91505
129.4557 | 9.6578 | 84.4298 | 10.4847 | 20.2425 | 6.6731 | 1946.7859 | 0.010041 | 0 | 0.010041 | 0 | 1345.9689 | 0.97701 | 0 | 0 | 0 | 0 | 0 | 0 | -207644.2451 | -31022.1551 | -110345.6318 | 0 | 0 | 184167.2668 | 0 | 52744.9586 | 236614.2756 | 0 | 0 | -184167.2668 | 183869.317 | 201107.6266 | 88749.0229 | 13.3486 | 0.00010539 | 0.55763 | 0.71695 | 0.20927 | 3.5519 | 3.7338 | 0.13341 | 1.1294 | 2.0675e-10 | 0.91505
129.4562 | 9.6579 | 84.4298 | 10.4846 | 20.2426 | 6.6731 | 1946.7964 | 0.010041 | 0 | 0.010041 | 0 | 1345.9794 | 0.97701 | 0 | 0 | 0 | 0 | 0 | 0 | -207645.6985 | -31022.1917 | -110346.4009 | 0 | 0 | 184169.2632 | 0 | 52745.2648 | 236616.832 | 0 | 0 | -184169.2632 | 183871.5672 | 201109.726 | 88749.9849 | 13.3486 | 0.00010539 | 0.55764 | 0.71695 | 0.20927 | 3.5519 | 3.7338 | 0.13341 | 1.1294 | 2.0675e-10 | 0.91505
129.4567 | 9.6579 | 84.4298 | 10.4845 | 20.2427 | 6.6732 | 1946.807 | 0.010041 | 0 | 0.010041 | 0 | 1345.99 | 0.97701 | 0 | 0 | 0 | 0 | 0 | 0 | -207647.152 | -31022.2284 | -110347.1701 | 0 | 0 | 184171.2596 | 0 | 52745.571 | 236619.3885 | 0 | 0 | -184171.2596 | 183873.8175 | 201111.8254 | 88750.947 | 13.3486 | 0.00010539 | 0.55764 | 0.71695 | 0.20927 | 3.5519 | 3.7338 | 0.13341 | 1.1294 | 2.0675e-10 | 0.91505
129.4573 | 9.6579 | 84.4298 | 10.4844 | 20.2428 | 6.6732 | 1946.8175 | 0.010041 | 0 | 0.010041 | 0 | 1346.0005 | 0.97701 | 0 | 0 | 0 | 0 | 0 | 0 | -207648.6055 | -31022.265 | -110347.9392 | 0 | 0 | 184173.256 | 0 | 52745.8771 | 236621.945 | 0 | 0 | -184173.256 | 183876.0679 | 201113.9249 | 88751.9091 | 13.3486 | 0.00010539 | 0.55765 | 0.71695 | 0.20927 | 3.5519 | 3.7338 | 0.1334 | 1.1294 | 2.0675e-10 | 0.91505
129.4584 | 9.658 | 84.4298 | 10.4842 | 20.243 | 6.6733 | 1946.8386 | 0.010041 | 0 | 0.010041 | 0 | 1346.0217 | 0.97701 | 0 | 0 | 0 | 0 | 0 | 0 | -207651.5124 | -31022.3383 | -110349.4775 | 0 | 0 | 184177.2489 | 0 | 52746.4894 | 236627.058 | 0 | 0 | -184177.2489 | 183880.5685 | 201118.1238 | 88753.8334 | 13.3487 | 0.00010539 | 0.55766 | 0.71695 | 0.20927 | 3.5519 | 3.7338 | 0.1334 | 1.1294 | 2.0675e-10 | 0.91506
129.4594 | 9.658 | 84.4298 | 10.484 | 20.2432 | 6.6733 | 1946.8598 | 0.010041 | 0 | 0.010041 | 0 | 1346.0428 | 0.97701 | 0 | 0 | 0 | 0 | 0 | 0 | -207654.4194 | -31022.4117 | -110351.0158 | 0 | 0 | 184181.2419 | 0 | 52747.1018 | 236632.171 | 0 | 0 | -184181.2419 | 183885.0693 | 201122.3228 | 88755.7577 | 13.3487 | 0.00010539 | 0.55766 | 0.71695 | 0.20927 | 3.5519 | 3.7338 | 0.1334 | 1.1294 | 2.0675e-10 | 0.91506
129.4605 | 9.658 | 84.4298 | 10.4838 | 20.2434 | 6.6734 | 1946.8809 | 0.010041 | 0 | 0.010041 | 0 | 1346.0639 | 0.97701 | 0 | 0 | 0 | 0 | 0 | 0 | -207657.3265 | -31022.485 | -110352.5542 | 0 | 0 | 184185.2349 | 0 | 52747.7141 | 236637.2842 | 0 | 0 | -184185.2349 | 183889.5701 | 201126.5219 | 88757.6819 | 13.3488 | 0.00010539 | 0.55767 | 0.71695 | 0.20927 | 3.5519 | 3.7338 | 0.1334 | 1.1294 | 2.0675e-10 | 0.91507
129.4713 | 9.6585 | 84.4298 | 10.4818 | 20.2454 | 6.674 | 1947.092 | 0.010041 | 0 | 0.010041 | 0 | 1346.2751 | 0.97701 | 0 | 0 | 0 | 0 | 0 | 0 | -207686.3994 | -31023.2182 | -110367.939 | 0 | 0 | 184225.1685 | 0 | 52753.838 | 236688.4199 | 0 | 0 | -184225.1685 | 183934.5819 | 201168.5156 | 88776.9266 | 13.3491 | 0.0001054 | 0.55776 | 0.71697 | 0.20925 | 3.552 | 3.7339 | 0.13338 | 1.1295 | 2.0674e-10 | 0.91511
129.4821 | 9.659 | 84.4298 | 10.4799 | 20.2473 | 6.6747 | 1947.3032 | 0.010042 | 0 | 0.010042 | 0 | 1346.4863 | 0.97701 | 0 | 0 | 0 | 0 | 0 | 0 | -207715.4764 | -31023.9516 | -110383.326 | 0 | 0 | 184265.1083 | 0 | 52759.9628 | 236739.5634 | 0 | 0 | -184265.1083 | 183979.6006 | 201210.5148 | 88796.1742 | 13.3495 | 0.00010542 | 0.55785 | 0.71699 | 0.20924 | 3.5521 | 3.7339 | 0.13336 | 1.1296 | 2.0674e-10 | 0.91516
129.4929 | 9.6594 | 84.4298 | 10.4779 | 20.2493 | 6.6753 | 1947.5145 | 0.010042 | 0 | 0.010042 | 0 | 1346.6975 | 0.97701 | 0 | 0 | 0 | 0 | 0 | 0 | -207744.5572 | -31024.685 | -110398.715 | 0 | 0 | 184305.0543 | 0 | 52766.0884 | 236790.7146 | 0 | 0 | -184305.0543 | 184024.6262 | 201252.5196 | 88815.4248 | 13.3499 | 0.00010543 | 0.55794 | 0.71701 | 0.20923 | 3.5522 | 3.734 | 0.13333 | 1.1297 | 2.0673e-10 | 0.9152
129.6009 | 9.664 | 84.4298 | 10.4582 | 20.2687 | 6.6817 | 1949.6285 | 0.010046 | 0 | 0.010046 | 0 | 1348.8115 | 0.97701 | 0 | 0 | 0 | 0 | 0 | 0 | -208035.6073 | -31032.0255 | -110552.7331 | 0 | 0 | 184704.8577 | 0 | 52827.3953 | 237302.6516 | 0 | 0 | -184704.8577 | 184475.2563 | 201672.8731 | 89008.0964 | 13.3538 | 0.00010554 | 0.55883 | 0.71719 | 0.20912 | 3.5531 | 3.7347 | 0.13312 | 1.1306 | 2.0669e-10 | 0.91563
129.7089 | 9.6686 | 84.4298 | 10.4386 | 20.2881 | 6.6881 | 1951.7455 | 0.010049 | 0 | 0.010049 | 0 | 1350.9285 | 0.97701 | 0 | 0 | 0 | 0 | 0 | 0 | -208327.0703 | -31039.3764 | -110706.9696 | 0 | 0 | 185105.2843 | 0 | 52888.7892 | 237815.3611 | 0 | 0 | -185105.2843 | 184926.5719 | 202093.7821 | 89201.0682 | 13.3576 | 0.00010566 | 0.55973 | 0.71737 | 0.209 | 3.554 | 3.7355 | 0.13291 | 1.1315 | 2.0664e-10 | 0.91606
129.817 | 9.6731 | 84.4298 | 10.419 | 20.3075 | 6.6945 | 1953.8653 | 0.010049 | 0 | 0.010049 | 0 | 1353.0481 | 0.97701 | 0 | 0 | 0 | 0 | 0 | 0 | -208618.886 | -31046.7361 | -110861.3928 | 0 | 0 | 185506.334 | 0 | 52950.2574 | 238328.8427 | 0 | 0 | -185506.334 | 185378.5853 | 202515.2459 | 89394.3403 | 13.3613 | 0.00010577 | 0.56063 | 0.71756 | 0.20889 | 3.5549 | 3.7362 | 0.1327 | 1.1324 | 2.0659e-10 | 0.91649
129.8175 | 9.6731 | 84.4298 | 10.4189 | 20.3076 | 6.6946 | 1953.8759 | 0.010048 | 0 | 0.010048 | 0 | 1353.0587 | 0.97701 | 0 | 0 | 0 | 0 | 0 | 0 | -208620.3416 | -31046.7729 | -110862.1631 | 0 | 0 | 185508.335 | 0 | 52950.564 | 238331.4046 | 0 | 0 | -185508.335 | 185380.8407 | 202517.3486 | 89395.3047 | 13.3614 | 0.00010577 | 0.56063 | 0.71756 | 0.20889 | 3.555 | 3.7362 | 0.13269 | 1.1324 | 2.0659e-10 | 0.91649
129.818 | 9.6731 | 84.4298 | 10.4188 | 20.3077 | 6.6946 | 1953.8865 | 0.010048 | 0 | 0.010048 | 0 | 1353.0693 | 0.97701 | 0 | 0 | 0 | 0 | 0 | 0 | -208621.7972 | -31046.8096 | -110862.9334 | 0 | 0 | 185510.3361 | 0 | 52950.8706 | 238333.9666 | 0 | 0 | -185510.3361 | 185383.096 | 202519.4512 | 89396.269 | 13.3614 | 0.00010577 | 0.56063 | 0.71756 | 0.20888 | 3.555 | 3.7362 | 0.13269 | 1.1324 | 2.0659e-10 | 0.9165
129.8186 | 9.6731 | 84.4298 | 10.4187 | 20.3078 | 6.6946 | 1953.897 | 0.010048 | 0 | 0.010048 | 0 | 1353.0799 | 0.97701 | 0 | 0 | 0 | 0 | 0 | 0 | -208623.2528 | -31046.8463 | -110863.7037 | 0 | 0 | 185512.3372 | 0 | 52951.1772 | 238336.5286 | 0 | 0 | -185512.3372 | 185385.3514 | 202521.5539 | 89397.2334 | 13.3614 | 0.00010577 | 0.56064 | 0.71756 | 0.20888 | 3.555 | 3.7362 | 0.13269 | 1.1324 | 2.0659e-10 | 0.9165
129.8191 | 9.6732 | 84.4298 | 10.4186 | 20.3079 | 6.6947 | 1953.9076 | 0.010048 | 0 | 0.010048 | 0 | 1353.0904 | 0.97701 | 0 | 0 | 0 | 0 | 0 | 0 | -208624.7084 | -31046.883 | -110864.474 | 0 | 0 | 185514.3382 | 0 | 52951.4838 | 238339.0906 | 0 | 0 | -185514.3382 | 185387.6068 | 202523.6566 | 89398.1977 | 13.3614 | 0.00010577 | 0.56064 | 0.71756 | 0.20888 | 3.555 | 3.7362 | 0.13269 | 1.1325 | 2.0659e-10 | 0.9165
129.8197 | 9.6732 | 84.4298 | 10.4185 | 20.308 | 6.6947 | 1953.9182 | 0.010048 | 0 | 0.010048 | 0 | 1353.101 | 0.97701 | 0 | 0 | 0 | 0 | 0 | 0 | -208626.1641 | -31046.9197 | -110865.2442 | 0 | 0 | 185516.3393 | 0 | 52951.7904 | 238341.6526 | 0 | 0 | -185516.3393 | 185389.8622 | 202525.7593 | 89399.1621 | 13.3614 | 0.00010577 | 0.56065 | 0.71756 | 0.20888 | 3.555 | 3.7362 | 0.13269 | 1.1325 | 2.0659e-10 | 0.9165
129.8207 | 9.6732 | 84.4298 | 10.4183 | 20.3082 | 6.6948 | 1953.9393 | 0.010048 | 0 | 0.010048 | 0 | 1353.1221 | 0.97701 | 0 | 0 | 0 | 0 | 0 | 0 | -208629.0753 | -31046.9931 | -110866.7848 | 0 | 0 | 185520.3416 | 0 | 52952.4037 | 238346.7767 | 0 | 0 | -185520.3416 | 185394.3731 | 202529.9647 | 89401.0908 | 13.3615 | 0.00010578 | 0.56066 | 0.71757 | 0.20888 | 3.555 | 3.7362 | 0.13269 | 1.1325 | 2.0659e-10 | 0.91651
129.8218 | 9.6733 | 84.4298 | 10.4181 | 20.3084 | 6.6948 | 1953.9605 | 0.010048 | 0 | 0.010048 | 0 | 1353.1433 | 0.97701 | 0 | 0 | 0 | 0 | 0 | 0 | -208631.9867 | -31047.0666 | -110868.3254 | 0 | 0 | 185524.3439 | 0 | 52953.0169 | 238351.9009 | 0 | 0 | -185524.3439 | 185398.884 | 202534.1702 | 89403.0196 | 13.3615 | 0.00010578 | 0.56067 | 0.71757 | 0.20888 | 3.555 | 3.7362 | 0.13269 | 1.1325 | 2.0659e-10 | 0.91651
129.8229 | 9.6733 | 84.4298 | 10.4179 | 20.3086 | 6.6949 | 1953.9816 | 0.010048 | 0 | 0.010048 | 0 | 1353.1644 | 0.97701 | 0 | 0 | 0 | 0 | 0 | 0 | -208634.898 | -31047.14 | -110869.8661 | 0 | 0 | 185528.3462 | 0 | 52953.6301 | 238357.0252 | 0 | 0 | -185528.3462 | 185403.395 | 202538.3757 | 89404.9484 | 13.3615 | 0.00010578 | 0.56068 | 0.71757 | 0.20888 | 3.555 | 3.7362 | 0.13268 | 1.1325 | 2.0658e-10 | 0.91652
129.8337 | 9.6738 | 84.4298 | 10.4159 | 20.3105 | 6.6955 | 1954.1931 | 0.010049 | 0 | 0.010049 | 0 | 1353.3759 | 0.97701 | 0 | 0 | 0 | 0 | 0 | 0 | -208664.0139 | -31047.8743 | -110885.2737 | 0 | 0 | 185568.3733 | 0 | 52959.7631 | 238408.272 | 0 | 0 | -185568.3733 | 185448.5089 | 202580.4342 | 89424.238 | 13.3619 | 0.00010579 | 0.56077 | 0.71759 | 0.20887 | 3.5551 | 3.7363 | 0.13266 | 1.1326 | 2.0658e-10 | 0.91656
129.8444 | 9.6742 | 84.4298 | 10.414 | 20.3125 | 6.6962 | 1954.4046 | 0.010049 | 0 | 0.010049 | 0 | 1353.5874 | 0.97701 | 0 | 0 | 0 | 0 | 0 | 0 | -208693.1339 | -31048.6087 | -110900.6834 | 0 | 0 | 185608.4065 | 0 | 52965.897 | 238459.5265 | 0 | 0 | -185608.4065 | 185493.6295 | 202622.4981 | 89443.5307 | 13.3623 | 0.0001058 | 0.56086 | 0.71761 | 0.20886 | 3.5552 | 3.7364 | 0.13264 | 1.1327 | 2.0657e-10 | 0.9166
129.8552 | 9.6747 | 84.4298 | 10.412 | 20.3144 | 6.6968 | 1954.6161 | 0.010049 | 0 | 0.010049 | 0 | 1353.799 | 0.97701 | 0 | 0 | 0 | 0 | 0 | 0 | -208722.2577 | -31049.3432 | -110916.0951 | 0 | 0 | 185648.4459 | 0 | 52972.0316 | 238510.7887 | 0 | 0 | -185648.4459 | 185538.757 | 202664.5675 | 89462.8263 | 13.3627 | 0.00010581 | 0.56095 | 0.71762 | 0.20884 | 3.5553 | 3.7365 | 0.13262 | 1.1328 | 2.0657e-10 | 0.91664
129.9629 | 9.6792 | 84.4299 | 10.3925 | 20.3338 | 6.7032 | 1956.7333 | 0.010053 | 0 | 0.010053 | 0 | 1355.9161 | 0.97701 | 0 | 0 | 0 | 0 | 0 | 0 | -209013.7356 | -31056.6945 | -111070.3396 | 0 | 0 | 186049.1806 | 0 | 53033.4286 | 239023.8322 | 0 | 0 | -186049.1806 | 185990.4035 | 203085.5646 | 89655.9466 | 13.3663 | 0.00010593 | 0.56185 | 0.71781 | 0.20873 | 3.5562 | 3.7372 | 0.13241 | 1.1337 | 2.0652e-10 | 0.91707
130.0706 | 9.6836 | 84.4299 | 10.373 | 20.3531 | 6.7096 | 1958.8534 | 0.010056 | 0 | 0.010056 | 0 | 1358.0362 | 0.97701 | 0 | 0 | 0 | 0 | 0 | 0 | -209305.6225 | -31064.0561 | -111224.8005 | 0 | 0 | 186450.5343 | 0 | 53094.9118 | 239537.6424 | 0 | 0 | -186450.5343 | 186442.7306 | 203507.1115 | 89849.3653 | 13.3699 | 0.00010604 | 0.56276 | 0.71799 | 0.20861 | 3.5571 | 3.7379 | 0.13219 | 1.1346 | 2.0647e-10 | 0.91749
130.1783 | 9.688 | 84.4299 | 10.3535 | 20.3725 | 6.7159 | 1960.9762 | 0.010056 | 0 | 0.010056 | 0 | 1360.1589 | 0.97701 | 0 | 0 | 0 | 0 | 0 | 0 | -209597.8579 | -31071.4265 | -111379.4458 | 0 | 0 | 186852.5067 | 0 | 53156.4684 | 240052.2189 | 0 | 0 | -186852.5067 | 186895.7506 | 203929.2074 | 90043.0821 | 13.3734 | 0.00010616 | 0.56368 | 0.71818 | 0.2085 | 3.558 | 3.7387 | 0.13198 | 1.1355 | 2.0642e-10 | 0.91791
130.1788 | 9.688 | 84.4299 | 10.3534 | 20.3725 | 6.716 | 1960.9868 | 0.010055 | 0 | 0.010055 | 0 | 1360.1694 | 0.97701 | 0 | 0 | 0 | 0 | 0 | 0 | -209599.3155 | -31071.4632 | -111380.2171 | 0 | 0 | 186854.5122 | 0 | 53156.7754 | 240054.7862 | 0 | 0 | -186854.5122 | 186898.0108 | 203931.3131 | 90044.0486 | 13.3734 | 0.00010616 | 0.56368 | 0.71818 | 0.2085 | 3.558 | 3.7387 | 0.13198 | 1.1355 | 2.0642e-10 | 0.91791
130.1794 | 9.6881 | 84.4299 | 10.3533 | 20.3726 | 6.716 | 1960.9974 | 0.010055 | 0 | 0.010055 | 0 | 1360.18 | 0.97701 | 0 | 0 | 0 | 0 | 0 | 0 | -209600.7731 | -31071.5 | -111380.9884 | 0 | 0 | 186856.5177 | 0 | 53157.0824 | 240057.3534 | 0 | 0 | -186856.5177 | 186900.271 | 203933.4187 | 90045.0151 | 13.3735 | 0.00010616 | 0.56369 | 0.71818 | 0.2085 | 3.558 | 3.7387 | 0.13197 | 1.1355 | 2.0642e-10 | 0.91791
130.1799 | 9.6881 | 84.4299 | 10.3532 | 20.3727 | 6.716 | 1961.008 | 0.010055 | 0 | 0.010055 | 0 | 1360.1906 | 0.97701 | 0 | 0 | 0 | 0 | 0 | 0 | -209602.2307 | -31071.5367 | -111381.7598 | 0 | 0 | 186858.5233 | 0 | 53157.3895 | 240059.9207 | 0 | 0 | -186858.5233 | 186902.5312 | 203935.5244 | 90045.9816 | 13.3735 | 0.00010616 | 0.56369 | 0.71818 | 0.2085 | 3.558 | 3.7387 | 0.13197 | 1.1355 | 2.0642e-10 | 0.91791
130.1805 | 9.6881 | 84.4299 | 10.3531 | 20.3728 | 6.7161 | 1961.0186 | 0.010055 | 0 | 0.010055 | 0 | 1360.2012 | 0.97701 | 0 | 0 | 0 | 0 | 0 | 0 | -209603.6883 | -31071.5735 | -111382.5311 | 0 | 0 | 186860.5288 | 0 | 53157.6965 | 240062.488 | 0 | 0 | -186860.5288 | 186904.7915 | 203937.6301 | 90046.9481 | 13.3735 | 0.00010616 | 0.5637 | 0.71818 | 0.20849 | 3.558 | 3.7387 | 0.13197 | 1.1355 | 2.0642e-10 | 0.91792
130.181 | 9.6881 | 84.4299 | 10.353 | 20.3729 | 6.7161 | 1961.0292 | 0.010055 | 0 | 0.010055 | 0 | 1360.2118 | 0.97701 | 0 | 0 | 0 | 0 | 0 | 0 | -209605.1459 | -31071.6103 | -111383.3024 | 0 | 0 | 186862.5344 | 0 | 53158.0035 | 240065.0553 | 0 | 0 | -186862.5344 | 186907.0517 | 203939.7358 | 90047.9146 | 13.3735 | 0.00010616 | 0.5637 | 0.71818 | 0.20849 | 3.558 | 3.7387 | 0.13197 | 1.1355 | 2.0642e-10 | 0.91792
130.1821 | 9.6882 | 84.4299 | 10.3528 | 20.3731 | 6.7162 | 1961.0503 | 0.010055 | 0 | 0.010055 | 0 | 1360.233 | 0.97701 | 0 | 0 | 0 | 0 | 0 | 0 | -209608.0611 | -31071.6838 | -111384.8451 | 0 | 0 | 186866.5455 | 0 | 53158.6176 | 240070.1899 | 0 | 0 | -186866.5455 | 186911.5723 | 203943.9472 | 90049.8476 | 13.3735 | 0.00010616 | 0.56371 | 0.71818 | 0.20849 | 3.558 | 3.7387 | 0.13197 | 1.1356 | 2.0642e-10 | 0.91792
130.1831 | 9.6882 | 84.4299 | 10.3526 | 20.3733 | 6.7162 | 1961.0715 | 0.010055 | 0 | 0.010055 | 0 | 1360.2541 | 0.97701 | 0 | 0 | 0 | 0 | 0 | 0 | -209610.9764 | -31071.7573 | -111386.3878 | 0 | 0 | 186870.5567 | 0 | 53159.2317 | 240075.3247 | 0 | 0 | -186870.5567 | 186916.093 | 203948.1587 | 90051.7807 | 13.3736 | 0.00010616 | 0.56372 | 0.71819 | 0.20849 | 3.5581 | 3.7387 | 0.13197 | 1.1356 | 2.0642e-10 | 0.91793
130.1842 | 9.6883 | 84.4299 | 10.3524 | 20.3735 | 6.7163 | 1961.0927 | 0.010055 | 0 | 0.010055 | 0 | 1360.2753 | 0.97701 | 0 | 0 | 0 | 0 | 0 | 0 | -209613.8917 | -31071.8308 | -111387.9306 | 0 | 0 | 186874.568 | 0 | 53159.8458 | 240080.4595 | 0 | 0 | -186874.568 | 186920.6137 | 203952.3702 | 90053.7138 | 13.3736 | 0.00010616 | 0.56373 | 0.71819 | 0.20849 | 3.5581 | 3.7387 | 0.13197 | 1.1356 | 2.0642e-10 | 0.91793
130.195 | 9.6887 | 84.4299 | 10.3505 | 20.3754 | 6.7169 | 1961.3045 | 0.010056 | 0 | 0.010056 | 0 | 1360.4871 | 0.97701 | 0 | 0 | 0 | 0 | 0 | 0 | -209643.0473 | -31072.5662 | -111403.3592 | 0 | 0 | 186914.6842 | 0 | 53165.9871 | 240131.8118 | 0 | 0 | -186914.6842 | 186965.8247 | 203994.4886 | 90073.0464 | 13.374 | 0.00010617 | 0.56382 | 0.71821 | 0.20848 | 3.5582 | 3.7388 | 0.13194 | 1.1357 | 2.0641e-10 | 0.91797
130.2057 | 9.6891 | 84.4299 | 10.3485 | 20.3774 | 6.7176 | 1961.5163 | 0.010056 | 0 | 0.010056 | 0 | 1360.6989 | 0.97701 | 0 | 0 | 0 | 0 | 0 | 0 | -209672.207 | -31073.3016 | -111418.7899 | 0 | 0 | 186954.8065 | 0 | 53172.1293 | 240183.1717 | 0 | 0 | -186954.8065 | 187011.0424 | 204036.6124 | 90092.382 | 13.3743 | 0.00010619 | 0.56391 | 0.71823 | 0.20847 | 3.5582 | 3.7388 | 0.13192 | 1.1358 | 2.0641e-10 | 0.91801
130.2164 | 9.6896 | 84.4299 | 10.3466 | 20.3793 | 6.7182 | 1961.7281 | 0.010056 | 0 | 0.010056 | 0 | 1360.9107 | 0.97701 | 0 | 0 | 0 | 0 | 0 | 0 | -209701.3704 | -31074.0371 | -111434.2226 | 0 | 0 | 186994.935 | 0 | 53178.2723 | 240234.5393 | 0 | 0 | -186994.935 | 187056.267 | 204078.7417 | 90111.7206 | 13.3747 | 0.0001062 | 0.564 | 0.71824 | 0.20846 | 3.5583 | 3.7389 | 0.1319 | 1.1359 | 2.064e-10 | 0.91806
130.3238 | 9.6939 | 84.4299 | 10.3272 | 20.3986 | 6.7245 | 1963.8481 | 0.01006 | 0 | 0.01006 | 0 | 1363.0307 | 0.97701 | 0 | 0 | 0 | 0 | 0 | 0 | -209993.2424 | -31081.3983 | -111588.6756 | 0 | 0 | 187396.558 | 0 | 53239.7523 | 240748.6334 | 0 | 0 | -187396.558 | 187508.881 | 204500.334 | 90305.269 | 13.3781 | 0.00010631 | 0.56492 | 0.71843 | 0.20834 | 3.5593 | 3.7397 | 0.13169 | 1.1368 | 2.0636e-10 | 0.91847
130.4312 | 9.6983 | 84.4299 | 10.3078 | 20.4178 | 6.7309 | 1965.971 | 0.010062 | 0 | 0.010062 | 0 | 1365.1537 | 0.97701 | 0 | 0 | 0 | 0 | 0 | 0 | -210285.5197 | -31088.7697 | -111743.343 | 0 | 0 | 187798.7955 | 0 | 53301.3177 | 241263.4883 | 0 | 0 | -187798.7955 | 187962.1706 | 204922.4704 | 90499.1136 | 13.3815 | 0.00010643 | 0.56585 | 0.71861 | 0.20822 | 3.5602 | 3.7404 | 0.13147 | 1.1377 | 2.0631e-10 | 0.91888
130.5386 | 9.7026 | 84.43 | 10.2885 | 20.4371 | 6.7373 | 1968.0967 | 0.010062 | 0 | 0.010062 | 0 | 1367.2791 | 0.97701 | 0 | 0 | 0 | 0 | 0 | 0 | -210578.141 | -31096.1498 | -111898.1925 | 0 | 0 | 188201.6475 | 0 | 53362.9556 | 241779.1036 | 0 | 0 | -188201.6475 | 188416.148 | 205345.15 | 90693.2543 | 13.3848 | 0.00010654 | 0.56678 | 0.7188 | 0.20811 | 3.5611 | 3.7411 | 0.13125 | 1.1386 | 2.0626e-10 | 0.91929
130.5391 | 9.7026 | 84.43 | 10.2884 | 20.4372 | 6.7373 | 1968.1073 | 0.010061 | 0 | 0.010061 | 0 | 1367.2897 | 0.97701 | 0 | 0 | 0 | 0 | 0 | 0 | -210579.6004 | -31096.1866 | -111898.9649 | 0 | 0 | 188203.6572 | 0 | 53363.263 | 241781.6758 | 0 | 0 | -188203.6572 | 188418.4128 | 205347.2584 | 90694.2228 | 13.3848 | 0.00010654 | 0.56679 | 0.7188 | 0.20811 | 3.5611 | 3.7411 | 0.13125 | 1.1386 | 2.0626e-10 | 0.91929
130.5397 | 9.7026 | 84.43 | 10.2883 | 20.4373 | 6.7373 | 1968.1179 | 0.010061 | 0 | 0.010061 | 0 | 1367.3003 | 0.97701 | 0 | 0 | 0 | 0 | 0 | 0 | -210581.0598 | -31096.2235 | -111899.7371 | 0 | 0 | 188205.667 | 0 | 53363.5704 | 241784.2481 | 0 | 0 | -188205.667 | 188420.6777 | 205349.3668 | 90695.1913 | 13.3848 | 0.00010654 | 0.56679 | 0.7188 | 0.2081 | 3.5611 | 3.7411 | 0.13125 | 1.1387 | 2.0626e-10 | 0.91929
130.5402 | 9.7026 | 84.43 | 10.2882 | 20.4374 | 6.7373 | 1968.1285 | 0.010061 | 0 | 0.010061 | 0 | 1367.3109 | 0.97701 | 0 | 0 | 0 | 0 | 0 | 0 | -210582.5192 | -31096.2603 | -111900.5094 | 0 | 0 | 188207.6767 | 0 | 53363.8778 | 241786.8203 | 0 | 0 | -188207.6767 | 188422.9425 | 205351.4752 | 90696.1599 | 13.3848 | 0.00010654 | 0.5668 | 0.7188 | 0.2081 | 3.5611 | 3.7411 | 0.13125 | 1.1387 | 2.0626e-10 | 0.91929
130.5407 | 9.7027 | 84.43 | 10.2881 | 20.4375 | 6.7374 | 1968.1391 | 0.010061 | 0 | 0.010061 | 0 | 1367.3215 | 0.97701 | 0 | 0 | 0 | 0 | 0 | 0 | -210583.9786 | -31096.2971 | -111901.2817 | 0 | 0 | 188209.6865 | 0 | 53364.1852 | 241789.3926 | 0 | 0 | -188209.6865 | 188425.2074 | 205353.5837 | 90697.1284 | 13.3849 | 0.00010654 | 0.5668 | 0.7188 | 0.2081 | 3.5611 | 3.7411 | 0.13125 | 1.1387 | 2.0626e-10 | 0.9193
130.5413 | 9.7027 | 84.43 | 10.288 | 20.4376 | 6.7374 | 1968.1497 | 0.010061 | 0 | 0.010061 | 0 | 1367.3321 | 0.97701 | 0 | 0 | 0 | 0 | 0 | 0 | -210585.438 | -31096.3339 | -111902.054 | 0 | 0 | 188211.6963 | 0 | 53364.4926 | 241791.9649 | 0 | 0 | -188211.6963 | 188427.4722 | 205355.6921 | 90698.097 | 13.3849 | 0.00010654 | 0.56681 | 0.71881 | 0.2081 | 3.5611 | 3.7411 | 0.13125 | 1.1387 | 2.0625e-10 | 0.9193
130.5423 | 9.7027 | 84.43 | 10.2878 | 20.4378 | 6.7375 | 1968.1709 | 0.010061 | 0 | 0.010061 | 0 | 1367.3533 | 0.97701 | 0 | 0 | 0 | 0 | 0 | 0 | -210588.3569 | -31096.4075 | -111903.5986 | 0 | 0 | 188215.7159 | 0 | 53365.1075 | 241797.1095 | 0 | 0 | -188215.7159 | 188432.0021 | 205359.909 | 90700.0341 | 13.3849 | 0.00010655 | 0.56682 | 0.71881 | 0.2081 | 3.5611 | 3.7412 | 0.13125 | 1.1387 | 2.0625e-10 | 0.9193
130.5434 | 9.7028 | 84.43 | 10.2876 | 20.438 | 6.7375 | 1968.1921 | 0.010061 | 0 | 0.010061 | 0 | 1367.3745 | 0.97701 | 0 | 0 | 0 | 0 | 0 | 0 | -210591.2758 | -31096.4811 | -111905.1433 | 0 | 0 | 188219.7356 | 0 | 53365.7223 | 241802.2542 | 0 | 0 | -188219.7356 | 188436.5319 | 205364.126 | 90701.9712 | 13.3849 | 0.00010655 | 0.56682 | 0.71881 | 0.2081 | 3.5611 | 3.7412 | 0.13124 | 1.1387 | 2.0625e-10 | 0.91931
130.5445 | 9.7028 | 84.43 | 10.2874 | 20.4382 | 6.7376 | 1968.2133 | 0.010061 | 0 | 0.010061 | 0 | 1367.3957 | 0.97701 | 0 | 0 | 0 | 0 | 0 | 0 | -210594.1948 | -31096.5547 | -111906.6879 | 0 | 0 | 188223.7554 | 0 | 53366.3372 | 241807.399 | 0 | 0 | -188223.7554 | 188441.0619 | 205368.3431 | 90703.9084 | 13.385 | 0.00010655 | 0.56683 | 0.71881 | 0.2081 | 3.5611 | 3.7412 | 0.13124 | 1.1387 | 2.0625e-10 | 0.91931
130.5552 | 9.7032 | 84.43 | 10.2855 | 20.4401 | 6.7382 | 1968.4253 | 0.010062 | 0 | 0.010062 | 0 | 1367.6077 | 0.97701 | 0 | 0 | 0 | 0 | 0 | 0 | -210623.3866 | -31097.291 | -111922.1357 | 0 | 0 | 188263.9562 | 0 | 53372.4861 | 241858.851 | 0 | 0 | -188263.9562 | 188486.3649 | 205410.5164 | 90723.2818 | 13.3853 | 0.00010656 | 0.56693 | 0.71883 | 0.20809 | 3.5612 | 3.7412 | 0.13122 | 1.1388 | 2.0625e-10 | 0.91935
130.5659 | 9.7037 | 84.43 | 10.2836 | 20.442 | 6.7389 | 1968.6374 | 0.010062 | 0 | 0.010062 | 0 | 1367.8198 | 0.97701 | 0 | 0 | 0 | 0 | 0 | 0 | -210652.5824 | -31098.0273 | -111937.5855 | 0 | 0 | 188304.1632 | 0 | 53378.636 | 241910.3106 | 0 | 0 | -188304.1632 | 188531.6746 | 205452.6951 | 90742.6582 | 13.3856 | 0.00010657 | 0.56702 | 0.71885 | 0.20808 | 3.5613 | 3.7413 | 0.1312 | 1.1389 | 2.0624e-10 | 0.91939
130.5766 | 9.7041 | 84.43 | 10.2816 | 20.4439 | 6.7395 | 1968.8495 | 0.010062 | 0 | 0.010062 | 0 | 1368.0319 | 0.97701 | 0 | 0 | 0 | 0 | 0 | 0 | -210681.7819 | -31098.7637 | -111953.0373 | 0 | 0 | 188344.3762 | 0 | 53384.7866 | 241961.7777 | 0 | 0 | -188344.3762 | 188576.9912 | 205494.8793 | 90762.0375 | 13.386 | 0.00010658 | 0.56711 | 0.71887 | 0.20806 | 3.5614 | 3.7414 | 0.13118 | 1.139 | 2.0624e-10 | 0.91943
130.6837 | 9.7084 | 84.43 | 10.2624 | 20.4631 | 6.7458 | 1970.9721 | 0.010066 | 0 | 0.010066 | 0 | 1370.1545 | 0.97701 | 0 | 0 | 0 | 0 | 0 | 0 | -210974.0133 | -31106.134 | -112107.6805 | 0 | 0 | 188746.8425 | 0 | 53446.3423 | 242476.8642 | 0 | 0 | -188746.8425 | 189030.5219 | 205917.0167 | 90955.9924 | 13.3892 | 0.0001067 | 0.56805 | 0.71905 | 0.20795 | 3.5623 | 3.7421 | 0.13096 | 1.1399 | 2.0619e-10 | 0.91984
130.7907 | 9.7126 | 84.43 | 10.2431 | 20.4823 | 6.7522 | 1973.0976 | 0.010068 | 0 | 0.010068 | 0 | 1372.28 | 0.97701 | 0 | 0 | 0 | 0 | 0 | 0 | -211266.6459 | -31113.5144 | -112262.536 | 0 | 0 | 189149.919 | 0 | 53507.9825 | 242992.7054 | 0 | 0 | -189149.919 | 189484.7229 | 206339.6924 | 91150.2413 | 13.3923 | 0.00010681 | 0.56899 | 0.71924 | 0.20783 | 3.5633 | 3.7429 | 0.13074 | 1.1409 | 2.0614e-10 | 0.92024
130.8978 | 9.7168 | 84.43 | 10.2239 | 20.5015 | 6.7585 | 1975.2258 | 0.010068 | 0 | 0.010068 | 0 | 1374.408 | 0.97701 | 0 | 0 | 0 | 0 | 0 | 0 | -211559.6182 | -31120.9033 | -112417.5712 | 0 | 0 | 189553.6054 | 0 | 53569.6943 | 243509.301 | 0 | 0 | -189553.6054 | 189939.6067 | 206762.9054 | 91344.7841 | 13.3955 | 0.00010693 | 0.56994 | 0.71943 | 0.20771 | 3.5642 | 3.7436 | 0.13053 | 1.1418 | 2.0609e-10 | 0.92063
130.8983 | 9.7168 | 84.43 | 10.2238 | 20.5016 | 6.7585 | 1975.2364 | 0.010067 | 0 | 0.010067 | 0 | 1374.4186 | 0.97701 | 0 | 0 | 0 | 0 | 0 | 0 | -211561.0792 | -31120.9402 | -112418.3444 | 0 | 0 | 189555.6191 | 0 | 53570.0021 | 243511.8779 | 0 | 0 | -189555.6191 | 189941.8758 | 206765.0163 | 91345.7545 | 13.3955 | 0.00010693 | 0.56995 | 0.71943 | 0.20771 | 3.5642 | 3.7436 | 0.13053 | 1.1418 | 2.0609e-10 | 0.92064
130.8989 | 9.7168 | 84.43 | 10.2237 | 20.5017 | 6.7585 | 1975.247 | 0.010067 | 0 | 0.010067 | 0 | 1374.4293 | 0.97701 | 0 | 0 | 0 | 0 | 0 | 0 | -211562.5403 | -31120.977 | -112419.1176 | 0 | 0 | 189557.6328 | 0 | 53570.3098 | 243514.4548 | 0 | 0 | -189557.6328 | 189944.145 | 206767.1272 | 91346.725 | 13.3955 | 0.00010693 | 0.56995 | 0.71943 | 0.20771 | 3.5642 | 3.7436 | 0.13052 | 1.1418 | 2.0609e-10 | 0.92064
130.8994 | 9.7169 | 84.43 | 10.2237 | 20.5018 | 6.7586 | 1975.2576 | 0.010067 | 0 | 0.010067 | 0 | 1374.4399 | 0.97701 | 0 | 0 | 0 | 0 | 0 | 0 | -211564.0013 | -31121.0139 | -112419.8907 | 0 | 0 | 189559.6466 | 0 | 53570.6176 | 243517.0318 | 0 | 0 | -189559.6466 | 189946.4142 | 206769.2381 | 91347.6954 | 13.3955 | 0.00010693 | 0.56996 | 0.71943 | 0.20771 | 3.5642 | 3.7436 | 0.13052 | 1.1418 | 2.0609e-10 | 0.92064
130.8999 | 9.7169 | 84.43 | 10.2236 | 20.5019 | 6.7586 | 1975.2682 | 0.010067 | 0 | 0.010067 | 0 | 1374.4505 | 0.97701 | 0 | 0 | 0 | 0 | 0 | 0 | -211565.4623 | -31121.0507 | -112420.6639 | 0 | 0 | 189561.6604 | 0 | 53570.9253 | 243519.6087 | 0 | 0 | -189561.6604 | 189948.6834 | 206771.349 | 91348.6659 | 13.3955 | 0.00010693 | 0.56996 | 0.71943 | 0.20771 | 3.5642 | 3.7436 | 0.13052 | 1.1418 | 2.0609e-10 | 0.92064
130.9005 | 9.7169 | 84.43 | 10.2235 | 20.502 | 6.7586 | 1975.2788 | 0.010067 | 0 | 0.010067 | 0 | 1374.4611 | 0.97701 | 0 | 0 | 0 | 0 | 0 | 0 | -211566.9234 | -31121.0876 | -112421.437 | 0 | 0 | 189563.6742 | 0 | 53571.2331 | 243522.1857 | 0 | 0 | -189563.6742 | 189950.9526 | 206773.4599 | 91349.6364 | 13.3955 | 0.00010693 | 0.56997 | 0.71943 | 0.20771 | 3.5642 | 3.7436 | 0.13052 | 1.1418 | 2.0609e-10 | 0.92064
130.9015 | 9.7169 | 84.43 | 10.2233 | 20.5022 | 6.7587 | 1975.3001 | 0.010067 | 0 | 0.010067 | 0 | 1374.4823 | 0.97701 | 0 | 0 | 0 | 0 | 0 | 0 | -211569.8455 | -31121.1613 | -112422.9834 | 0 | 0 | 189567.7018 | 0 | 53571.8486 | 243527.3397 | 0 | 0 | -189567.7018 | 189955.4911 | 206777.6818 | 91351.5774 | 13.3956 | 0.00010693 | 0.56997 | 0.71943 | 0.20771 | 3.5642 | 3.7436 | 0.13052 | 1.1418 | 2.0609e-10 | 0.92065
130.9026 | 9.717 | 84.43 | 10.2231 | 20.5024 | 6.7588 | 1975.3213 | 0.010067 | 0 | 0.010067 | 0 | 1374.5035 | 0.97701 | 0 | 0 | 0 | 0 | 0 | 0 | -211572.7677 | -31121.235 | -112424.5297 | 0 | 0 | 189571.7295 | 0 | 53572.4641 | 243532.4938 | 0 | 0 | -189571.7295 | 189960.0296 | 206781.9038 | 91353.5184 | 13.3956 | 0.00010693 | 0.56998 | 0.71944 | 0.20771 | 3.5642 | 3.7437 | 0.13052 | 1.1418 | 2.0609e-10 | 0.92065
130.9037 | 9.717 | 84.43 | 10.2229 | 20.5025 | 6.7588 | 1975.3425 | 0.010067 | 0 | 0.010067 | 0 | 1374.5248 | 0.97701 | 0 | 0 | 0 | 0 | 0 | 0 | -211575.6899 | -31121.3087 | -112426.0761 | 0 | 0 | 189575.7572 | 0 | 53573.0797 | 243537.6479 | 0 | 0 | -189575.7572 | 189964.5683 | 206786.1258 | 91355.4594 | 13.3956 | 0.00010693 | 0.56999 | 0.71944 | 0.20771 | 3.5643 | 3.7437 | 0.13051 | 1.1418 | 2.0609e-10 | 0.92066
130.9143 | 9.7174 | 84.43 | 10.221 | 20.5045 | 6.7595 | 1975.5548 | 0.010068 | 0 | 0.010068 | 0 | 1374.737 | 0.97701 | 0 | 0 | 0 | 0 | 0 | 0 | -211604.9143 | -31122.0457 | -112441.5411 | 0 | 0 | 189616.0381 | 0 | 53579.2355 | 243589.1936 | 0 | 0 | -189616.0381 | 190009.9581 | 206828.3489 | 91374.8714 | 13.3959 | 0.00010695 | 0.57009 | 0.71946 | 0.20769 | 3.5643 | 3.7437 | 0.13049 | 1.1419 | 2.0608e-10 | 0.9207
130.925 | 9.7179 | 84.43 | 10.2191 | 20.5064 | 6.7601 | 1975.7671 | 0.010068 | 0 | 0.010068 | 0 | 1374.9493 | 0.97701 | 0 | 0 | 0 | 0 | 0 | 0 | -211634.1428 | -31122.7829 | -112457.0082 | 0 | 0 | 189656.325 | 0 | 53585.3922 | 243640.7467 | 0 | 0 | -189656.325 | 190055.3545 | 206870.5774 | 91394.2863 | 13.3962 | 0.00010696 | 0.57018 | 0.71948 | 0.20768 | 3.5644 | 3.7438 | 0.13047 | 1.142 | 2.0608e-10 | 0.92074
130.9357 | 9.7183 | 84.43 | 10.2171 | 20.5083 | 6.7607 | 1975.9794 | 0.010068 | 0 | 0.010068 | 0 | 1375.1617 | 0.97701 | 0 | 0 | 0 | 0 | 0 | 0 | -211663.3748 | -31123.5201 | -112472.4772 | 0 | 0 | 189696.618 | 0 | 53591.5497 | 243692.3074 | 0 | 0 | -189696.618 | 190100.7577 | 206912.8112 | 91413.7041 | 13.3965 | 0.00010697 | 0.57028 | 0.71949 | 0.20767 | 3.5645 | 3.7439 | 0.13045 | 1.1421 | 2.0607e-10 | 0.92077
131.0424 | 9.7224 | 84.4301 | 10.198 | 20.5274 | 6.767 | 1978.1044 | 0.010072 | 0 | 0.010072 | 0 | 1377.2866 | 0.97701 | 0 | 0 | 0 | 0 | 0 | 0 | -211955.9294 | -31130.8986 | -112627.2914 | 0 | 0 | 190099.8809 | 0 | 53653.1735 | 244208.3256 | 0 | 0 | -190099.8809 | 190555.1522 | 207335.4418 | 91608.0429 | 13.3996 | 0.00010708 | 0.57123 | 0.71968 | 0.20755 | 3.5655 | 3.7446 | 0.13023 | 1.1431 | 2.0602e-10 | 0.92117
131.1491 | 9.7266 | 84.4301 | 10.1789 | 20.5465 | 6.7733 | 1980.2322 | 0.010074 | 0 | 0.010074 | 0 | 1379.4145 | 0.97701 | 0 | 0 | 0 | 0 | 0 | 0 | -212248.8813 | -31138.287 | -112782.3159 | 0 | 0 | 190503.7494 | 0 | 53714.881 | 244725.0925 | 0 | 0 | -190503.7494 | 191010.2115 | 207758.6047 | 91802.6735 | 13.4025 | 0.0001072 | 0.57219 | 0.71987 | 0.20744 | 3.5664 | 3.7454 | 0.13001 | 1.144 | 2.0597e-10 | 0.92156
131.2559 | 9.7306 | 84.4301 | 10.1599 | 20.5656 | 6.7796 | 1982.3627 | 0.010074 | 0 | 0.010074 | 0 | 1381.5447 | 0.97701 | 0 | 0 | 0 | 0 | 0 | 0 | -212542.1681 | -31145.6839 | -112937.5176 | 0 | 0 | 190908.2231 | 0 | 53776.659 | 245242.6075 | 0 | 0 | -190908.2231 | 191465.9485 | 208182.299 | 91997.5957 | 13.4054 | 0.00010731 | 0.57316 | 0.72006 | 0.20732 | 3.5673 | 3.7461 | 0.12979 | 1.145 | 2.0592e-10 | 0.92195
131.2564 | 9.7307 | 84.4301 | 10.1598 | 20.5657 | 6.7796 | 1982.3733 | 0.010073 | 0 | 0.010073 | 0 | 1381.5554 | 0.97701 | 0 | 0 | 0 | 0 | 0 | 0 | -212543.6306 | -31145.7208 | -112938.2916 | 0 | 0 | 190910.2406 | 0 | 53776.9671 | 245245.1887 | 0 | 0 | -190910.2406 | 191468.2217 | 208184.4121 | 91998.568 | 13.4054 | 0.00010731 | 0.57316 | 0.72006 | 0.20732 | 3.5673 | 3.7461 | 0.12979 | 1.145 | 2.0592e-10 | 0.92195
131.2569 | 9.7307 | 84.4301 | 10.1597 | 20.5658 | 6.7797 | 1982.3839 | 0.010073 | 0 | 0.010073 | 0 | 1381.566 | 0.97701 | 0 | 0 | 0 | 0 | 0 | 0 | -212545.0931 | -31145.7577 | -112939.0655 | 0 | 0 | 190912.2581 | 0 | 53777.2751 | 245247.77 | 0 | 0 | -190912.2581 | 191470.4949 | 208186.5252 | 91999.5403 | 13.4054 | 0.00010732 | 0.57317 | 0.72006 | 0.20732 | 3.5673 | 3.7461 | 0.12979 | 1.145 | 2.0592e-10 | 0.92195
131.2575 | 9.7307 | 84.4301 | 10.1596 | 20.5659 | 6.7797 | 1982.3946 | 0.010073 | 0 | 0.010073 | 0 | 1381.5766 | 0.97701 | 0 | 0 | 0 | 0 | 0 | 0 | -212546.5556 | -31145.7945 | -112939.8394 | 0 | 0 | 190914.2756 | 0 | 53777.5832 | 245250.3513 | 0 | 0 | -190914.2756 | 191472.7682 | 208188.6383 | 92000.5126 | 13.4054 | 0.00010732 | 0.57317 | 0.72006 | 0.20731 | 3.5673 | 3.7461 | 0.12979 | 1.145 | 2.0592e-10 | 0.92195
131.258 | 9.7307 | 84.4301 | 10.1595 | 20.566 | 6.7797 | 1982.4052 | 0.010073 | 0 | 0.010073 | 0 | 1381.5872 | 0.97701 | 0 | 0 | 0 | 0 | 0 | 0 | -212548.0181 | -31145.8314 | -112940.6133 | 0 | 0 | 190916.2932 | 0 | 53777.8912 | 245252.9327 | 0 | 0 | -190916.2932 | 191475.0414 | 208190.7515 | 92001.4848 | 13.4055 | 0.00010732 | 0.57317 | 0.72006 | 0.20731 | 3.5673 | 3.7461 | 0.12979 | 1.145 | 2.0592e-10 | 0.92195
131.2585 | 9.7307 | 84.4301 | 10.1594 | 20.5661 | 6.7798 | 1982.4158 | 0.010073 | 0 | 0.010073 | 0 | 1381.5979 | 0.97701 | 0 | 0 | 0 | 0 | 0 | 0 | -212549.4806 | -31145.8683 | -112941.3872 | 0 | 0 | 190918.3107 | 0 | 53778.1993 | 245255.514 | 0 | 0 | -190918.3107 | 191477.3147 | 208192.8646 | 92002.4571 | 13.4055 | 0.00010732 | 0.57318 | 0.72006 | 0.20731 | 3.5674 | 3.7461 | 0.12979 | 1.145 | 2.0592e-10 | 0.92196
131.2596 | 9.7308 | 84.4301 | 10.1592 | 20.5663 | 6.7798 | 1982.4371 | 0.010073 | 0 | 0.010073 | 0 | 1381.6191 | 0.97701 | 0 | 0 | 0 | 0 | 0 | 0 | -212552.4056 | -31145.9421 | -112942.9351 | 0 | 0 | 190922.3459 | 0 | 53778.8154 | 245260.6768 | 0 | 0 | -190922.3459 | 191481.8613 | 208197.091 | 92004.4017 | 13.4055 | 0.00010732 | 0.57319 | 0.72006 | 0.20731 | 3.5674 | 3.7461 | 0.12979 | 1.145 | 2.0592e-10 | 0.92196
131.2607 | 9.7308 | 84.4301 | 10.159 | 20.5665 | 6.7799 | 1982.4583 | 0.010073 | 0 | 0.010073 | 0 | 1381.6403 | 0.97701 | 0 | 0 | 0 | 0 | 0 | 0 | -212555.3307 | -31146.0159 | -112944.483 | 0 | 0 | 190926.3811 | 0 | 53779.4316 | 245265.8396 | 0 | 0 | -190926.3811 | 191486.408 | 208201.3174 | 92006.3464 | 13.4055 | 0.00010732 | 0.5732 | 0.72007 | 0.20731 | 3.5674 | 3.7462 | 0.12978 | 1.145 | 2.0592e-10 | 0.92196
131.2617 | 9.7309 | 84.4301 | 10.1588 | 20.5667 | 6.78 | 1982.4796 | 0.010073 | 0 | 0.010073 | 0 | 1381.6616 | 0.97701 | 0 | 0 | 0 | 0 | 0 | 0 | -212558.2558 | -31146.0896 | -112946.0309 | 0 | 0 | 190930.4164 | 0 | 53780.0477 | 245271.0025 | 0 | 0 | -190930.4164 | 191490.9548 | 208205.5439 | 92008.291 | 13.4056 | 0.00010732 | 0.57321 | 0.72007 | 0.20731 | 3.5674 | 3.7462 | 0.12978 | 1.145 | 2.0592e-10 | 0.92197
131.2724 | 9.7313 | 84.4301 | 10.1569 | 20.5686 | 6.7806 | 1982.692 | 0.010073 | 0 | 0.010073 | 0 | 1381.8741 | 0.97701 | 0 | 0 | 0 | 0 | 0 | 0 | -212587.5091 | -31146.8274 | -112961.5112 | 0 | 0 | 190970.7724 | 0 | 53786.2096 | 245322.6355 | 0 | 0 | -190970.7724 | 191536.4258 | 208247.8114 | 92027.7392 | 13.4058 | 0.00010733 | 0.57331 | 0.72009 | 0.2073 | 3.5675 | 3.7462 | 0.12976 | 1.1451 | 2.0591e-10 | 0.92201
131.283 | 9.7317 | 84.4301 | 10.155 | 20.5705 | 6.7812 | 1982.9045 | 0.010073 | 0 | 0.010073 | 0 | 1382.0866 | 0.97701 | 0 | 0 | 0 | 0 | 0 | 0 | -212616.7664 | -31147.5653 | -112976.9936 | 0 | 0 | 191011.1344 | 0 | 53792.3724 | 245374.2759 | 0 | 0 | -191011.1344 | 191581.9035 | 208290.0842 | 92047.1903 | 13.4061 | 0.00010734 | 0.5734 | 0.72011 | 0.20729 | 3.5676 | 3.7463 | 0.12974 | 1.1452 | 2.0591e-10 | 0.92205
131.2936 | 9.7321 | 84.4301 | 10.1531 | 20.5724 | 6.7818 | 1983.1171 | 0.010074 | 0 | 0.010074 | 0 | 1382.2991 | 0.97701 | 0 | 0 | 0 | 0 | 0 | 0 | -212646.0272 | -31148.3033 | -112992.4778 | 0 | 0 | 191051.5025 | 0 | 53798.5359 | 245425.9238 | 0 | 0 | -191051.5025 | 191627.3879 | 208332.3622 | 92066.6443 | 13.4064 | 0.00010735 | 0.5735 | 0.72013 | 0.20727 | 3.5677 | 3.7464 | 0.12972 | 1.1453 | 2.059e-10 | 0.92208
131.4 | 9.7361 | 84.4301 | 10.1341 | 20.5914 | 6.7881 | 1985.2441 | 0.010078 | 0 | 0.010078 | 0 | 1384.4262 | 0.97701 | 0 | 0 | 0 | 0 | 0 | 0 | -212938.8676 | -31155.6889 | -113147.4433 | 0 | 0 | 191455.5134 | 0 | 53860.2199 | 245942.8109 | 0 | 0 | -191455.5134 | 192082.591 | 208755.4324 | 92261.3436 | 13.4092 | 0.00010747 | 0.57447 | 0.72031 | 0.20716 | 3.5686 | 3.7471 | 0.1295 | 1.1463 | 2.0585e-10 | 0.92247
131.5064 | 9.7401 | 84.4301 | 10.1152 | 20.6104 | 6.7944 | 1987.374 | 0.010079 | 0 | 0.010079 | 0 | 1386.556 | 0.97701 | 0 | 0 | 0 | 0 | 0 | 0 | -213232.1013 | -31163.0845 | -113302.6169 | 0 | 0 | 191860.1251 | 0 | 53921.9868 | 246460.4403 | 0 | 0 | -191860.1251 | 192538.4535 | 209179.0286 | 92456.3324 | 13.412 | 0.00010759 | 0.57544 | 0.7205 | 0.20704 | 3.5695 | 3.7479 | 0.12928 | 1.1472 | 2.058e-10 | 0.92285
131.6128 | 9.7441 | 84.4302 | 10.0963 | 20.6294 | 6.8007 | 1989.5065 | 0.010079 | 0 | 0.010079 | 0 | 1388.6883 | 0.97701 | 0 | 0 | 0 | 0 | 0 | 0 | -213525.6653 | -31170.4883 | -113457.9652 | 0 | 0 | 192265.3374 | 0 | 53983.8232 | 246978.8115 | 0 | 0 | -192265.3374 | 192994.9882 | 209603.1501 | 92651.6106 | 13.4146 | 0.0001077 | 0.57643 | 0.72069 | 0.20692 | 3.5705 | 3.7486 | 0.12906 | 1.1482 | 2.0575e-10 | 0.92322
131.6134 | 9.7442 | 84.4302 | 10.0962 | 20.6295 | 6.8007 | 1989.5171 | 0.010078 | 0 | 0.010078 | 0 | 1388.699 | 0.97701 | 0 | 0 | 0 | 0 | 0 | 0 | -213527.129 | -31170.5252 | -113458.7398 | 0 | 0 | 192267.3584 | 0 | 53984.1315 | 246981.3968 | 0 | 0 | -192267.3584 | 192997.2652 | 209605.2652 | 92652.5845 | 13.4147 | 0.0001077 | 0.57643 | 0.72069 | 0.20692 | 3.5705 | 3.7486 | 0.12906 | 1.1482 | 2.0575e-10 | 0.92323
131.6139 | 9.7442 | 84.4302 | 10.0961 | 20.6296 | 6.8007 | 1989.5278 | 0.010078 | 0 | 0.010078 | 0 | 1388.7096 | 0.97701 | 0 | 0 | 0 | 0 | 0 | 0 | -213528.5928 | -31170.5622 | -113459.5144 | 0 | 0 | 192269.3794 | 0 | 53984.4399 | 246983.9821 | 0 | 0 | -192269.3794 | 192999.5422 | 209607.3802 | 92653.5585 | 13.4147 | 0.0001077 | 0.57644 | 0.72069 | 0.20692 | 3.5705 | 3.7486 | 0.12906 | 1.1482 | 2.0575e-10 | 0.92323
131.6144 | 9.7442 | 84.4302 | 10.096 | 20.6297 | 6.8007 | 1989.5384 | 0.010078 | 0 | 0.010078 | 0 | 1388.7202 | 0.97701 | 0 | 0 | 0 | 0 | 0 | 0 | -213530.0565 | -31170.5991 | -113460.289 | 0 | 0 | 192271.4004 | 0 | 53984.7482 | 246986.5675 | 0 | 0 | -192271.4004 | 193001.8193 | 209609.4953 | 92654.5324 | 13.4147 | 0.0001077 | 0.57644 | 0.7207 | 0.20692 | 3.5705 | 3.7486 | 0.12905 | 1.1482 | 2.0575e-10 | 0.92323
131.6149 | 9.7442 | 84.4302 | 10.0959 | 20.6298 | 6.8008 | 1989.549 | 0.010078 | 0 | 0.010078 | 0 | 1388.7309 | 0.97701 | 0 | 0 | 0 | 0 | 0 | 0 | -213531.5202 | -31170.636 | -113461.0636 | 0 | 0 | 192273.4215 | 0 | 53985.0565 | 246989.1528 | 0 | 0 | -192273.4215 | 193004.0963 | 209611.6104 | 92655.5064 | 13.4147 | 0.0001077 | 0.57645 | 0.7207 | 0.20692 | 3.5705 | 3.7487 | 0.12905 | 1.1482 | 2.0575e-10 | 0.92323
131.6155 | 9.7442 | 84.4302 | 10.0958 | 20.6299 | 6.8008 | 1989.5597 | 0.010078 | 0 | 0.010078 | 0 | 1388.7415 | 0.97701 | 0 | 0 | 0 | 0 | 0 | 0 | -213532.984 | -31170.6729 | -113461.8382 | 0 | 0 | 192275.4425 | 0 | 53985.3648 | 246991.7382 | 0 | 0 | -192275.4425 | 193006.3734 | 209613.7255 | 92656.4804 | 13.4147 | 0.0001077 | 0.57645 | 0.7207 | 0.20692 | 3.5705 | 3.7487 | 0.12905 | 1.1482 | 2.0575e-10 | 0.92323
131.6165 | 9.7443 | 84.4302 | 10.0956 | 20.6301 | 6.8009 | 1989.5809 | 0.010078 | 0 | 0.010078 | 0 | 1388.7628 | 0.97701 | 0 | 0 | 0 | 0 | 0 | 0 | -213535.9115 | -31170.7467 | -113463.3873 | 0 | 0 | 192279.4847 | 0 | 53985.9815 | 246996.9091 | 0 | 0 | -192279.4847 | 193010.9276 | 209617.9557 | 92658.4284 | 13.4147 | 0.0001077 | 0.57646 | 0.7207 | 0.20691 | 3.5705 | 3.7487 | 0.12905 | 1.1482 | 2.0575e-10 | 0.92324
131.6176 | 9.7443 | 84.4302 | 10.0954 | 20.6303 | 6.8009 | 1989.6022 | 0.010078 | 0 | 0.010078 | 0 | 1388.784 | 0.97701 | 0 | 0 | 0 | 0 | 0 | 0 | -213538.8391 | -31170.8206 | -113464.9366 | 0 | 0 | 192283.5269 | 0 | 53986.5982 | 247002.08 | 0 | 0 | -192283.5269 | 193015.4818 | 209622.186 | 92660.3764 | 13.4148 | 0.00010771 | 0.57647 | 0.7207 | 0.20691 | 3.5705 | 3.7487 | 0.12905 | 1.1482 | 2.0575e-10 | 0.92324
131.6187 | 9.7444 | 84.4302 | 10.0952 | 20.6305 | 6.801 | 1989.6234 | 0.010078 | 0 | 0.010078 | 0 | 1388.8053 | 0.97701 | 0 | 0 | 0 | 0 | 0 | 0 | -213541.7667 | -31170.8944 | -113466.4858 | 0 | 0 | 192287.5692 | 0 | 53987.2148 | 247007.251 | 0 | 0 | -192287.5692 | 193020.0361 | 209626.4164 | 92662.3244 | 13.4148 | 0.00010771 | 0.57648 | 0.7207 | 0.20691 | 3.5705 | 3.7487 | 0.12905 | 1.1482 | 2.0575e-10 | 0.92325
131.6293 | 9.7447 | 84.4302 | 10.0933 | 20.6324 | 6.8016 | 1989.8361 | 0.010078 | 0 | 0.010078 | 0 | 1389.0179 | 0.97701 | 0 | 0 | 0 | 0 | 0 | 0 | -213571.045 | -31171.6328 | -113481.9793 | 0 | 0 | 192327.9954 | 0 | 53993.382 | 247058.9648 | 0 | 0 | -192327.9954 | 193065.5828 | 209668.7228 | 92681.8064 | 13.415 | 0.00010772 | 0.57658 | 0.72072 | 0.2069 | 3.5706 | 3.7488 | 0.12902 | 1.1483 | 2.0575e-10 | 0.92328
131.6399 | 9.7451 | 84.4302 | 10.0915 | 20.6343 | 6.8022 | 1990.0488 | 0.010079 | 0 | 0.010079 | 0 | 1389.2306 | 0.97701 | 0 | 0 | 0 | 0 | 0 | 0 | -213600.3273 | -31172.3714 | -113497.4749 | 0 | 0 | 192368.4275 | 0 | 53999.5501 | 247110.686 | 0 | 0 | -192368.4275 | 193111.136 | 209711.0343 | 92701.2913 | 13.4153 | 0.00010773 | 0.57668 | 0.72074 | 0.20689 | 3.5707 | 3.7488 | 0.129 | 1.1484 | 2.0574e-10 | 0.92332
131.6505 | 9.7455 | 84.4302 | 10.0896 | 20.6362 | 6.8029 | 1990.2615 | 0.010079 | 0 | 0.010079 | 0 | 1389.4434 | 0.97701 | 0 | 0 | 0 | 0 | 0 | 0 | -213629.6131 | -31173.11 | -113512.9724 | 0 | 0 | 192408.8655 | 0 | 54005.7188 | 247162.4146 | 0 | 0 | -192408.8655 | 193156.6958 | 209753.3511 | 92720.779 | 13.4156 | 0.00010774 | 0.57678 | 0.72076 | 0.20688 | 3.5708 | 3.7489 | 0.12898 | 1.1485 | 2.0574e-10 | 0.92336
131.7565 | 9.7495 | 84.4302 | 10.0707 | 20.6551 | 6.8091 | 1992.3903 | 0.010082 | 0 | 0.010082 | 0 | 1391.5722 | 0.97701 | 0 | 0 | 0 | 0 | 0 | 0 | -213922.7007 | -31180.5018 | -113668.0687 | 0 | 0 | 192813.5739 | 0 | 54067.4549 | 247680.1053 | 0 | 0 | -192813.5739 | 193612.6504 | 210176.8051 | 92915.8144 | 13.4182 | 0.00010786 | 0.57776 | 0.72095 | 0.20676 | 3.5717 | 3.7497 | 0.12876 | 1.1495 | 2.0569e-10 | 0.92373
131.8626 | 9.7534 | 84.4302 | 10.0519 | 20.6741 | 6.8154 | 1994.522 | 0.010084 | 0 | 0.010084 | 0 | 1393.7038 | 0.97701 | 0 | 0 | 0 | 0 | 0 | 0 | -214216.1774 | -31187.9035 | -113823.3708 | 0 | 0 | 193218.8784 | 0 | 54129.273 | 248198.5318 | 0 | 0 | -193218.8784 | 194069.2588 | 210600.779 | 93111.137 | 13.4207 | 0.00010797 | 0.57876 | 0.72114 | 0.20664 | 3.5727 | 3.7504 | 0.12854 | 1.1505 | 2.0564e-10 | 0.9241
131.9686 | 9.7573 | 84.4302 | 10.0331 | 20.693 | 6.8216 | 1996.6562 | 0.010083 | 0 | 0.010083 | 0 | 1395.8379 | 0.97701 | 0 | 0 | 0 | 0 | 0 | 0 | -214509.9797 | -31195.3134 | -113978.8453 | 0 | 0 | 193624.7784 | 0 | 54191.1596 | 248717.6935 | 0 | 0 | -193624.7784 | 194526.5339 | 211025.2718 | 93306.7467 | 13.4232 | 0.00010809 | 0.57975 | 0.72133 | 0.20652 | 3.5736 | 3.7512 | 0.12832 | 1.1514 | 2.0558e-10 | 0.92447
131.9692 | 9.7573 | 84.4302 | 10.0331 | 20.6931 | 6.8216 | 1996.6669 | 0.010083 | 0 | 0.010083 | 0 | 1395.8485 | 0.97701 | 0 | 0 | 0 | 0 | 0 | 0 | -214511.4445 | -31195.3503 | -113979.6205 | 0 | 0 | 193626.8027 | 0 | 54191.4681 | 248720.2825 | 0 | 0 | -193626.8027 | 194528.8143 | 211027.3885 | 93307.7222 | 13.4232 | 0.00010809 | 0.57976 | 0.72133 | 0.20652 | 3.5736 | 3.7512 | 0.12832 | 1.1514 | 2.0558e-10 | 0.92447
131.9697 | 9.7573 | 84.4302 | 10.033 | 20.6932 | 6.8217 | 1996.6775 | 0.010083 | 0 | 0.010083 | 0 | 1395.8591 | 0.97701 | 0 | 0 | 0 | 0 | 0 | 0 | -214512.9093 | -31195.3873 | -113980.3956 | 0 | 0 | 193628.8269 | 0 | 54191.7767 | 248722.8715 | 0 | 0 | -193628.8269 | 194531.0948 | 211029.5052 | 93308.6977 | 13.4232 | 0.00010809 | 0.57976 | 0.72133 | 0.20652 | 3.5736 | 3.7512 | 0.12831 | 1.1514 | 2.0558e-10 | 0.92447
131.9702 | 9.7573 | 84.4302 | 10.0329 | 20.6933 | 6.8217 | 1996.6881 | 0.010083 | 0 | 0.010083 | 0 | 1395.8698 | 0.97701 | 0 | 0 | 0 | 0 | 0 | 0 | -214514.3741 | -31195.4242 | -113981.1707 | 0 | 0 | 193630.8512 | 0 | 54192.0852 | 248725.4606 | 0 | 0 | -193630.8512 | 194533.3754 | 211031.622 | 93309.6733 | 13.4232 | 0.00010809 | 0.57977 | 0.72133 | 0.20652 | 3.5736 | 3.7512 | 0.12831 | 1.1515 | 2.0558e-10 | 0.92447
131.9707 | 9.7573 | 84.4302 | 10.0328 | 20.6934 | 6.8217 | 1996.6988 | 0.010083 | 0 | 0.010083 | 0 | 1395.8804 | 0.97701 | 0 | 0 | 0 | 0 | 0 | 0 | -214515.8389 | -31195.4612 | -113981.9459 | 0 | 0 | 193632.8755 | 0 | 54192.3938 | 248728.0497 | 0 | 0 | -193632.8755 | 194535.6559 | 211033.7387 | 93310.6488 | 13.4232 | 0.00010809 | 0.57977 | 0.72134 | 0.20652 | 3.5737 | 3.7512 | 0.12831 | 1.1515 | 2.0558e-10 | 0.92448
131.9713 | 9.7574 | 84.4302 | 10.0327 | 20.6935 | 6.8218 | 1996.7094 | 0.010083 | 0 | 0.010083 | 0 | 1395.8911 | 0.97701 | 0 | 0 | 0 | 0 | 0 | 0 | -214517.3037 | -31195.4981 | -113982.721 | 0 | 0 | 193634.8998 | 0 | 54192.7023 | 248730.6388 | 0 | 0 | -193634.8998 | 194537.9364 | 211035.8555 | 93311.6243 | 13.4232 | 0.00010809 | 0.57978 | 0.72134 | 0.20651 | 3.5737 | 3.7512 | 0.12831 | 1.1515 | 2.0558e-10 | 0.92448
131.9723 | 9.7574 | 84.4302 | 10.0325 | 20.6937 | 6.8218 | 1996.7307 | 0.010083 | 0 | 0.010083 | 0 | 1395.9123 | 0.97701 | 0 | 0 | 0 | 0 | 0 | 0 | -214520.2333 | -31195.572 | -113984.2713 | 0 | 0 | 193638.9484 | 0 | 54193.3194 | 248735.817 | 0 | 0 | -193638.9484 | 194542.4976 | 211040.089 | 93313.5755 | 13.4233 | 0.00010809 | 0.57979 | 0.72134 | 0.20651 | 3.5737 | 3.7512 | 0.12831 | 1.1515 | 2.0558e-10 | 0.92448
131.9734 | 9.7574 | 84.4302 | 10.0323 | 20.6938 | 6.8219 | 1996.752 | 0.010083 | 0 | 0.010083 | 0 | 1395.9336 | 0.97701 | 0 | 0 | 0 | 0 | 0 | 0 | -214523.163 | -31195.6459 | -113985.8217 | 0 | 0 | 193642.9972 | 0 | 54193.9365 | 248740.9953 | 0 | 0 | -193642.9972 | 194547.0588 | 211044.3226 | 93315.5266 | 13.4233 | 0.00010809 | 0.5798 | 0.72134 | 0.20651 | 3.5737 | 3.7512 | 0.12831 | 1.1515 | 2.0558e-10 | 0.92449
131.9744 | 9.7575 | 84.4302 | 10.0321 | 20.694 | 6.8219 | 1996.7733 | 0.010083 | 0 | 0.010083 | 0 | 1395.9549 | 0.97701 | 0 | 0 | 0 | 0 | 0 | 0 | -214526.0927 | -31195.7198 | -113987.372 | 0 | 0 | 193647.0459 | 0 | 54194.5536 | 248746.1737 | 0 | 0 | -193647.0459 | 194551.6201 | 211048.5563 | 93317.4778 | 13.4233 | 0.00010809 | 0.57981 | 0.72134 | 0.20651 | 3.5737 | 3.7512 | 0.1283 | 1.1515 | 2.0558e-10 | 0.92449
131.985 | 9.7579 | 84.4302 | 10.0302 | 20.6959 | 6.8226 | 1996.9861 | 0.010083 | 0 | 0.010083 | 0 | 1396.1677 | 0.97701 | 0 | 0 | 0 | 0 | 0 | 0 | -214555.3921 | -31196.4587 | -114002.8767 | 0 | 0 | 193687.537 | 0 | 54200.7253 | 248797.9617 | 0 | 0 | -193687.537 | 194597.2364 | 211090.8958 | 93336.991 | 13.4236 | 0.00010811 | 0.57991 | 0.72136 | 0.2065 | 3.5738 | 3.7513 | 0.12828 | 1.1516 | 2.0558e-10 | 0.92453
131.9956 | 9.7582 | 84.4302 | 10.0284 | 20.6978 | 6.8232 | 1997.1989 | 0.010083 | 0 | 0.010083 | 0 | 1396.3806 | 0.97701 | 0 | 0 | 0 | 0 | 0 | 0 | -214584.6953 | -31197.1978 | -114018.3834 | 0 | 0 | 193728.0339 | 0 | 54206.8977 | 248849.7569 | 0 | 0 | -193728.0339 | 194642.8592 | 211133.2404 | 93356.5071 | 13.4238 | 0.00010812 | 0.58001 | 0.72138 | 0.20649 | 3.5739 | 3.7514 | 0.12826 | 1.1517 | 2.0557e-10 | 0.92456
132.0062 | 9.7586 | 84.4302 | 10.0265 | 20.6997 | 6.8238 | 1997.4118 | 0.010083 | 0 | 0.010083 | 0 | 1396.5934 | 0.97701 | 0 | 0 | 0 | 0 | 0 | 0 | -214614.0021 | -31197.9369 | -114033.8919 | 0 | 0 | 193768.5367 | 0 | 54213.0709 | 248901.5595 | 0 | 0 | -193768.5367 | 194688.4886 | 211175.5902 | 93376.0261 | 13.424 | 0.00010813 | 0.58011 | 0.7214 | 0.20648 | 3.574 | 3.7514 | 0.12824 | 1.1518 | 2.0557e-10 | 0.9246
132.1118 | 9.7625 | 84.4303 | 10.0078 | 20.7186 | 6.83 | 1999.5421 | 0.010087 | 0 | 0.010087 | 0 | 1398.7238 | 0.97701 | 0 | 0 | 0 | 0 | 0 | 0 | -214907.297 | -31205.334 | -114189.0979 | 0 | 0 | 194173.8903 | 0 | 54274.8506 | 249419.986 | 0 | 0 | -194173.8903 | 195145.1354 | 211599.3705 | 93571.3724 | 13.4264 | 0.00010824 | 0.58111 | 0.72159 | 0.20636 | 3.5749 | 3.7522 | 0.12802 | 1.1528 | 2.0552e-10 | 0.92496
132.1346 | 9.7633 | 84.4303 | 10.0038 | 20.7226 | 6.8314 | 2000.0001 | 0.010087 | 0 | 0.010087 | 0 | 1399.1817 | 0.97701 | 0 | 1877.0906 | 0 | 158483.2355 | 18778.0537 | 104855.8127 | -56487.1128 | -12428.8705 | -9366.6507 | 38898.2041 | 12823.0945 | 194261.0351 | 18.7709 | 54288.1318 | 260844.4494 | 38898.2041 | 12823.0945 | -194242.2642 | 206556.3176 | 211690.4632 | 93613.3689 | 13.4269 | 0.00010827 | 0.58133 | 0.72163 | 0.20633 | 3.5751 | 3.7524 | 0.12797 | 1.153 | 2.0551e-10 | 0.92504

## Batch 3
Time (h) | Cell Density (10^6 cells/mL) | Glucose (mmol/L) | Glutamine (mmol/L) | Lactate (mmol/L) | Ammonia (mmol/L) | Volume (L) | Dilution Rate (1/h) | Base Dilution Rate (1/h) | Total Inlet Dilution Rate (1/h) | Acid Dilution Rate (1/h) | Feed Medium Use (L) | Base Addition Use (L) | Acid Addition Use (L) | Total Outlet Volume (L) | Permeate Volume (L) | Glucose Out (mmol) | Glutamine Out (mmol) | AA Out (mmol) | Glucose Net (mmol) | Glutamine Net (mmol) | AA Net (mmol) | Lactate Out (mmol) | Ammonium Out (mmol) | O2 In (mmol) | O2 Out (mmol) | CT In (mmol) | CT Out (mmol) | Lactate Net (mmol) | Ammonium Net (mmol) | O2 Net (mmol) | CT Net (mmol) | Water Produced (mmol) | Heat Generated (kJ) | Power/Volume (W/m^3) | Superficial Gas Velocity (m/s) | Y_Glc/X (mol/mol) | Y_Lac/Glc (mol/mol) | Y_Gln/Glc (mol/mol) | Y_O2/Glc (mol/mol) | Y_CO2/Glc (mol/mol) | Y_AA/Glc (mol/mol) | Y_Amm/Gln (mol/mol) | q_H2O (mmol/cell/h) | Heat Rate (kJ/L/h)
0 | 2 | 54.8606 | 46.36 | 4.245 | 1.3994 | 600 | 0 | 0 | 0 | 0 | 0 | 0 | 0 | 0 | 0 | 0 | 0 | 0 | -22539.0485 | -26586.4158 | -12395.744 | 0 | 0 | 4.7709 | 0 | 13835.6235 | 0 | -4.5475e-13 | 0 | -4.7709 | -13835.6235 | 0 | 0 | 21.8841 | 3.2481e-05 | 0.33162 | 0.6386 | 0.25845 | 3.1638 | 3.4229 | 0.22433 | 0.81457 | 2.3029e-10 | 0.18949
0.017322 | 2.0009 | 54.8584 | 46.3594 | 4.2464 | 1.3999 | 600 | 0 | 0 | 0 | 0 | 0 | 0 | 0 | 0 | 0 | 0 | 0 | 0 | -22539.0485 | -26586.4158 | -12395.744 | 0 | 0 | 8.8582 | 0 | 13835.6235 | 5.3596 | -4.5475e-13 | 0 | -8.8582 | -13830.2638 | 4.7878 | 1.9699 | 21.8841 | 3.2481e-05 | 0.33162 | 0.63861 | 0.25844 | 3.1638 | 3.4229 | 0.22433 | 0.81457 | 2.3029e-10 | 0.18958
0.034643 | 2.0019 | 54.8562 | 46.3589 | 4.2478 | 1.4003 | 600 | 0 | 0 | 0 | 0 | 0 | 0 | 0 | 0 | 0 | 0 | 0 | 0 | -22539.0485 | -26586.4158 | -12395.744 | 0 | 0 | 12.9475 | 0 | 13835.6235 | 10.7218 | -4.5475e-13 | 0 | -12.9475 | -13824.9016 | 9.5779 | 3.9406 | 21.8841 | 3.2481e-05 | 0.33162 | 0.63861 | 0.25844 | 3.1638 | 3.4229 | 0.22433 | 0.81458 | 2.3029e-10 | 0.18967
0.36561 | 2.0201 | 54.8149 | 46.3482 | 4.2742 | 1.409 | 600 | 0 | 0 | 0 | 0 | 0 | 0 | 0 | 0 | 0 | 0 | 0 | 0 | -22539.0485 | -26586.4158 | -12395.744 | 0 | 0 | 91.4558 | 0 | 13835.6235 | 113.6677 | -4.5475e-13 | 0 | -91.4558 | -13721.9557 | 101.5388 | 41.777 | 21.8841 | 3.2481e-05 | 0.33168 | 0.63864 | 0.25842 | 3.164 | 3.423 | 0.22429 | 0.81468 | 2.3028e-10 | 0.19139
0.69658 | 2.0384 | 54.7732 | 46.3374 | 4.3008 | 1.4178 | 600 | 0 | 0 | 0 | 0 | 0 | 0 | 0 | 0 | 0 | 0 | 0 | 0 | -22539.0485 | -26586.4158 | -12395.744 | 0 | 0 | 170.6764 | 0 | 13835.6235 | 217.5464 | -4.5475e-13 | 0 | -170.6764 | -13618.0771 | 194.3295 | 79.9567 | 21.8841 | 3.2481e-05 | 0.33174 | 0.63867 | 0.2584 | 3.1641 | 3.4231 | 0.22425 | 0.81479 | 2.3026e-10 | 0.19313
1.0276 | 2.0569 | 54.7311 | 46.3265 | 4.3277 | 1.4267 | 600 | 0 | 0 | 0 | 0 | 0 | 0 | 0 | 0 | 0 | 0 | 0 | 0 | -22539.0485 | -26586.4158 | -12395.744 | 0 | 0 | 250.6154 | 0 | 13835.6235 | 322.366 | -4.5475e-13 | 0 | -250.6154 | -13513.2575 | 287.9572 | 118.4826 | 21.8841 | 3.2481e-05 | 0.33179 | 0.63871 | 0.25838 | 3.1643 | 3.4233 | 0.22421 | 0.8149 | 2.3025e-10 | 0.19488
2.0276 | 2.1137 | 54.6015 | 46.293 | 4.4105 | 1.4539 | 600 | 0 | 0 | 0 | 0 | 0 | 0 | 0 | 0 | 0 | 0 | 0 | 0 | -22539.0485 | -26586.4158 | -12395.744 | 0 | 0 | 496.5882 | 0 | 13835.6235 | 644.8891 | -4.5475e-13 | 0 | -496.5882 | -13190.7343 | 576.021 | 237.027 | 21.8841 | 3.2481e-05 | 0.33197 | 0.63881 | 0.25832 | 3.1648 | 3.4237 | 0.22409 | 0.81523 | 2.3022e-10 | 0.20027
3.0276 | 2.1721 | 54.4684 | 46.2587 | 4.4955 | 1.482 | 600 | 0 | 0 | 0 | 0 | 0 | 0 | 0 | 0 | 0 | 0 | 0 | 0 | -22539.0485 | -26586.4158 | -12395.744 | 0 | 0 | 749.3568 | 0 | 13835.6235 | 976.3112 | -4.5475e-13 | 0 | -749.3568 | -12859.3122 | 871.9976 | 358.8466 | 21.8841 | 3.2481e-05 | 0.33216 | 0.63892 | 0.25825 | 3.1653 | 3.4241 | 0.22397 | 0.81559 | 2.3018e-10 | 0.2058
4.0276 | 2.232 | 54.3317 | 46.2233 | 4.5829 | 1.5108 | 600 | 0 | 0 | 0 | 0 | 0 | 0 | 0 | 0 | 0 | 0 | 0 | 0 | -22539.0485 | -26586.4158 | -12395.744 | 0 | 0 | 1009.1038 | 0 | 13835.6235 | 1316.8705 | -4.5475e-13 | 0 | -1009.1038 | -12518.7529 | 1176.0961 | 484.0294 | 21.8841 | 3.2481e-05 | 0.33235 | 0.63903 | 0.25818 | 3.1659 | 3.4246 | 0.22384 | 0.81596 | 2.3014e-10 | 0.21148
5.0276 | 2.2936 | 54.1912 | 46.1871 | 4.6727 | 1.5404 | 600 | 0 | 0 | 0 | 0 | 0 | 0 | 0 | 0 | 0 | 0 | 0 | 0 | -22539.0485 | -26586.4158 | -12395.744 | 0 | 0 | 1276.0164 | 0 | 13835.6235 | 1666.811 | -4.5475e-13 | 0 | -1276.0164 | -12168.8125 | 1488.5304 | 612.6655 | 21.8841 | 3.2481e-05 | 0.33256 | 0.63915 | 0.2581 | 3.1665 | 3.425 | 0.2237 | 0.81635 | 2.301e-10 | 0.21731
6.0276 | 2.3568 | 54.0468 | 46.1498 | 4.7649 | 1.5708 | 600 | 0 | 0 | 0 | 0 | 0 | 0 | 0 | 0 | 0 | 0 | 0 | 0 | -22539.0485 | -26586.4158 | -12395.744 | 0 | 0 | 1550.2861 | 0 | 13835.6235 | 2026.3826 | -4.5475e-13 | 0 | -1550.2861 | -11809.2409 | 1809.5195 | 744.8474 | 21.8841 | 3.2481e-05 | 0.33277 | 0.63928 | 0.25802 | 3.1671 | 3.4255 | 0.22355 | 0.81675 | 2.3006e-10 | 0.2233
7.0276 | 2.4217 | 53.8986 | 46.1116 | 4.8597 | 1.602 | 600 | 0 | 0 | 0 | 0 | 0 | 0 | 0 | 0 | 0 | 0 | 0 | 0 | -22539.0485 | -26586.4158 | -12395.744 | 0 | 0 | 1832.1093 | 0 | 13835.6235 | 2395.8412 | -4.5475e-13 | 0 | -1832.1093 | -11439.7822 | 2139.2873 | 880.6696 | 21.8841 | 3.2481e-05 | 0.333 | 0.63941 | 0.25794 | 3.1678 | 3.426 | 0.2234 | 0.81718 | 2.3002e-10 | 0.22944
8.0276 | 2.4883 | 53.7462 | 46.0723 | 4.9571 | 1.6342 | 600 | 0 | 0 | 0 | 0 | 0 | 0 | 0 | 0 | 0 | 0 | 0 | 0 | -22539.0485 | -26586.4158 | -12395.744 | 0 | 0 | 2121.6871 | 0 | 13835.6235 | 2775.4489 | -4.5475e-13 | 0 | -2121.6871 | -11060.1746 | 2478.0629 | 1020.2291 | 21.8841 | 3.2481e-05 | 0.33323 | 0.63954 | 0.25786 | 3.1684 | 3.4266 | 0.22324 | 0.81762 | 2.2997e-10 | 0.23575
9.0276 | 2.5566 | 53.5897 | 46.0319 | 5.0572 | 1.6672 | 600 | 0 | 0 | 0 | 0 | 0 | 0 | 0 | 0 | 0 | 0 | 0 | 0 | -22539.0485 | -26586.4158 | -12395.744 | 0 | 0 | 2419.2255 | 0 | 13835.6235 | 3165.4738 | -4.5475e-13 | 0 | -2419.2255 | -10670.1497 | 2826.0803 | 1163.6251 | 21.8841 | 3.2481e-05 | 0.33348 | 0.63968 | 0.25777 | 3.1691 | 3.4272 | 0.22308 | 0.81809 | 2.2992e-10 | 0.24223
10.0276 | 2.6268 | 53.429 | 45.9905 | 5.1601 | 1.7011 | 600 | 0 | 0 | 0 | 0 | 0 | 0 | 0 | 0 | 0 | 0 | 0 | 0 | -22539.0485 | -26586.4158 | -12395.744 | 0 | 0 | 2724.9353 | 0 | 13835.6235 | 3566.1904 | -4.5475e-13 | 0 | -2724.9353 | -10269.4331 | 3183.5788 | 1310.9592 | 21.8841 | 3.2481e-05 | 0.33374 | 0.63983 | 0.25767 | 3.1699 | 3.4278 | 0.2229 | 0.81858 | 2.2987e-10 | 0.24888
11.0276 | 2.6988 | 53.2639 | 45.948 | 5.2657 | 1.7359 | 600 | 0 | 0 | 0 | 0 | 0 | 0 | 0 | 0 | 0 | 0 | 0 | 0 | -22539.0485 | -26586.4158 | -12395.744 | 0 | 0 | 3039.0321 | 0 | 13835.6235 | 3977.8795 | -4.5475e-13 | 0 | -3039.0321 | -9857.744 | 3550.8029 | 1462.3354 | 21.8841 | 3.2481e-05 | 0.33402 | 0.63999 | 0.25757 | 3.1707 | 3.4284 | 0.22272 | 0.81909 | 2.2982e-10 | 0.25571
12.0276 | 2.7728 | 53.0943 | 45.9043 | 5.3743 | 1.7717 | 600 | 0 | 0 | 0 | 0 | 0 | 0 | 0 | 0 | 0 | 0 | 0 | 0 | -22539.0485 | -26586.4158 | -12395.744 | 0 | 0 | 3361.737 | 0 | 13835.6235 | 4400.8284 | -4.5475e-13 | 0 | -3361.737 | -9434.7951 | 3928.0022 | 1617.8601 | 21.8841 | 3.2481e-05 | 0.3343 | 0.64016 | 0.25747 | 3.1715 | 3.429 | 0.22253 | 0.81963 | 2.2977e-10 | 0.26271
13.0276 | 2.8486 | 52.9201 | 45.8595 | 5.4858 | 1.8084 | 600 | 0 | 0 | 0 | 0 | 0 | 0 | 0 | 0 | 0 | 0 | 0 | 0 | -22539.0485 | -26586.4158 | -12395.744 | 0 | 0 | 3693.2757 | 0 | 13835.6235 | 4835.3308 | -4.5475e-13 | 0 | -3693.2757 | -9000.2927 | 4315.4316 | 1777.6423 | 21.8841 | 3.2481e-05 | 0.3346 | 0.64033 | 0.25736 | 3.1723 | 3.4297 | 0.22233 | 0.8202 | 2.2971e-10 | 0.2699
14.0276 | 2.9265 | 52.7412 | 45.8134 | 5.6004 | 1.8462 | 600 | 0 | 0 | 0 | 0 | 0 | 0 | 0 | 0 | 0 | 0 | 0 | 0 | -22539.0485 | -26586.4158 | -12395.744 | 0 | 0 | 4033.8793 | 0 | 13835.6235 | 5281.687 | -4.5475e-13 | 0 | -4033.8793 | -8553.9365 | 4713.3514 | 1941.7932 | 21.8841 | 3.2481e-05 | 0.33492 | 0.64051 | 0.25725 | 3.1732 | 3.4304 | 0.22212 | 0.82079 | 2.2965e-10 | 0.27727
15.0276 | 3.0063 | 52.5574 | 45.7662 | 5.7181 | 1.885 | 600 | 0 | 0 | 0 | 0 | 0 | 0 | 0 | 0 | 0 | 0 | 0 | 0 | -22539.0485 | -26586.4158 | -12395.744 | 0 | 0 | 4383.784 | 0 | 13835.6235 | 5740.2039 | -4.5475e-13 | 0 | -4383.784 | -8095.4196 | 5122.0269 | 2110.4267 | 21.8841 | 3.2481e-05 | 0.33525 | 0.6407 | 0.25713 | 3.1742 | 3.4312 | 0.2219 | 0.82142 | 2.2958e-10 | 0.28484
16.0276 | 3.0883 | 52.3687 | 45.7177 | 5.839 | 1.9249 | 600 | 0 | 0 | 0 | 0 | 0 | 0 | 0 | 0 | 0 | 0 | 0 | 0 | -22539.0485 | -26586.4158 | -12395.744 | 0 | 0 | 4743.2315 | 0 | 13835.6235 | 6211.195 | -4.5475e-13 | 0 | -4743.2315 | -7624.4284 | 5541.7288 | 2283.6592 | 21.8841 | 3.2481e-05 | 0.3356 | 0.6409 | 0.25701 | 3.1752 | 3.432 | 0.22167 | 0.82207 | 2.2952e-10 | 0.2926
17.0276 | 3.1723 | 52.175 | 45.6679 | 5.9632 | 1.9658 | 600 | 0 | 0 | 0 | 0 | 0 | 0 | 0 | 0 | 0 | 0 | 0 | 0 | -22539.0485 | -26586.4158 | -12395.744 | 0 | 0 | 5112.4685 | 0 | 13835.6235 | 6694.9807 | -4.5475e-13 | 0 | -5112.4685 | -7140.6428 | 5972.7328 | 2461.6097 | 21.8841 | 3.2481e-05 | 0.33597 | 0.64111 | 0.25687 | 3.1762 | 3.4328 | 0.22143 | 0.82276 | 2.2945e-10 | 0.30057
18.0276 | 3.2585 | 51.976 | 45.6168 | 6.0908 | 2.0079 | 600 | 0 | 0 | 0 | 0 | 0 | 0 | 0 | 0 | 0 | 0 | 0 | 0 | -22539.0485 | -26586.4158 | -12395.744 | 0 | 0 | 5491.7471 | 0 | 13835.6235 | 7191.8878 | -4.5475e-13 | 0 | -5491.7471 | -6643.7357 | 6415.3202 | 2644.3997 | 21.8841 | 3.2481e-05 | 0.33636 | 0.64133 | 0.25674 | 3.1773 | 3.4337 | 0.22117 | 0.82348 | 2.2937e-10 | 0.30873
19.0276 | 3.3469 | 51.7717 | 45.5643 | 6.2219 | 2.0511 | 600 | 0 | 0 | 0 | 0 | 0 | 0 | 0 | 0 | 0 | 0 | 0 | 0 | -22539.0485 | -26586.4158 | -12395.744 | 0 | 0 | 5881.3249 | 0 | 13835.6235 | 7702.2501 | -4.5475e-13 | 0 | -5881.3249 | -6133.3734 | 6869.777 | 2832.1533 | 21.8841 | 3.2481e-05 | 0.33676 | 0.64156 | 0.25659 | 3.1784 | 3.4346 | 0.22091 | 0.82424 | 2.293e-10 | 0.31711
20.0276 | 3.4376 | 51.5619 | 45.5105 | 6.3565 | 2.0955 | 600 | 0 | 0 | 0 | 0 | 0 | 0 | 0 | 0 | 0 | 0 | 0 | 0 | -22539.0485 | -26586.4158 | -12395.744 | 0 | 0 | 6281.4648 | 0 | 13835.6235 | 8226.408 | -4.5475e-13 | 0 | -6281.4648 | -5609.2155 | 7336.3945 | 3024.9972 | 21.8841 | 3.2481e-05 | 0.33719 | 0.6418 | 0.25644 | 3.1796 | 3.4355 | 0.22063 | 0.82504 | 2.2922e-10 | 0.3257
21.0276 | 3.5306 | 51.3465 | 45.4553 | 6.4947 | 2.141 | 600 | 0 | 0 | 0 | 0 | 0 | 0 | 0 | 0 | 0 | 0 | 0 | 0 | -22539.0485 | -26586.4158 | -12395.744 | 0 | 0 | 6692.4349 | 0 | 13835.6235 | 8764.7086 | -4.5475e-13 | 0 | -6692.4349 | -5070.9149 | 7815.4689 | 3223.0606 | 21.8841 | 3.2481e-05 | 0.33764 | 0.64205 | 0.25628 | 3.1809 | 3.4365 | 0.22033 | 0.82588 | 2.2913e-10 | 0.33451
22.0276 | 3.6259 | 51.1254 | 45.3987 | 6.6367 | 2.1878 | 600 | 0 | 0 | 0 | 0 | 0 | 0 | 0 | 0 | 0 | 0 | 0 | 0 | -22539.0485 | -26586.4158 | -12395.744 | 0 | 0 | 7114.5091 | 0 | 13835.6235 | 9317.5058 | -4.5475e-13 | 0 | -7114.5091 | -4518.1176 | 8307.3014 | 3426.4755 | 21.8841 | 3.2481e-05 | 0.33811 | 0.64232 | 0.25612 | 3.1822 | 3.4376 | 0.22002 | 0.82676 | 2.2904e-10 | 0.34354
23.0276 | 3.7236 | 50.8985 | 45.3406 | 6.7825 | 2.2359 | 600 | 0 | 0 | 0 | 0 | 0 | 0 | 0 | 0 | 0 | 0 | 0 | 0 | -22539.0485 | -26586.4158 | -12395.744 | 0 | 0 | 7547.9662 | 0 | 13835.6235 | 9885.1602 | -4.5475e-13 | 0 | -7547.9662 | -3950.4633 | 8812.1976 | 3635.3763 | 21.8841 | 3.2481e-05 | 0.33861 | 0.6426 | 0.25594 | 3.1836 | 3.4387 | 0.2197 | 0.82768 | 2.2895e-10 | 0.3528
24.0276 | 3.8237 | 50.6655 | 45.281 | 6.9322 | 2.2853 | 600 | 0 | 0 | 0 | 0 | 0 | 0 | 0 | 0 | 0 | 0 | 0 | 0 | -22539.0485 | -26586.4158 | -12395.744 | 0 | 0 | 7993.0907 | 0 | 13835.6235 | 10468.0387 | -4.5475e-13 | 0 | -7993.0907 | -3367.5847 | 9330.4681 | 3849.9002 | 21.8841 | 3.2481e-05 | 0.33914 | 0.64289 | 0.25576 | 3.185 | 3.4399 | 0.21936 | 0.82866 | 2.2885e-10 | 0.36228
25.0276 | 3.9263 | 50.4264 | 45.2198 | 7.086 | 2.336 | 600 | 0 | 0 | 0 | 0 | 0 | 0 | 0 | 0 | 0 | 0 | 0 | 0 | -22539.0485 | -26586.4158 | -12395.744 | 0 | 0 | 8450.1723 | 0 | 13835.6235 | 11066.515 | -4.5475e-13 | 0 | -8450.1723 | -2769.1084 | 9862.4277 | 4070.1866 | 21.8841 | 3.2481e-05 | 0.33969 | 0.6432 | 0.25556 | 3.1865 | 3.4411 | 0.219 | 0.82968 | 2.2875e-10 | 0.372
26.0276 | 4.0314 | 50.181 | 45.1571 | 7.2439 | 2.388 | 600 | 0 | 0 | 0 | 0 | 0 | 0 | 0 | 0 | 0 | 0 | 0 | 0 | -22539.0485 | -26586.4158 | -12395.744 | 0 | 0 | 8919.5059 | 0 | 13835.6235 | 11680.9691 | -4.5475e-13 | 0 | -8919.5059 | -2154.6544 | 10408.3955 | 4296.3778 | 21.8841 | 3.2481e-05 | 0.34028 | 0.64352 | 0.25536 | 3.1882 | 3.4424 | 0.21862 | 0.83076 | 2.2864e-10 | 0.38197
27.0276 | 4.1391 | 49.9292 | 45.0929 | 7.406 | 2.4414 | 600 | 0 | 0 | 0 | 0 | 0 | 0 | 0 | 0 | 0 | 0 | 0 | 0 | -22539.0485 | -26586.4158 | -12395.744 | 0 | 0 | 9401.3916 | 0 | 13835.6235 | 12311.7871 | -4.5475e-13 | 0 | -9401.3916 | -1523.8364 | 10968.6946 | 4528.6183 | 21.8841 | 3.2481e-05 | 0.34089 | 0.64386 | 0.25515 | 3.1898 | 3.4437 | 0.21823 | 0.8319 | 2.2853e-10 | 0.39217
28.0276 | 4.2494 | 49.6708 | 45.027 | 7.5724 | 2.4963 | 600 | 0 | 0 | 0 | 0 | 0 | 0 | 0 | 0 | 0 | 0 | 0 | 0 | -22539.0485 | -26586.4158 | -12395.744 | 0 | 0 | 9896.1346 | 0 | 13835.6235 | 12959.3615 | -4.5475e-13 | 0 | -9896.1346 | -876.262 | 11543.6517 | 4767.0553 | 21.8841 | 3.2481e-05 | 0.34154 | 0.64422 | 0.25492 | 3.1916 | 3.4452 | 0.21781 | 0.83309 | 2.2841e-10 | 0.40262
29.0276 | 4.3624 | 49.4056 | 44.9594 | 7.7433 | 2.5526 | 600 | 0 | 0 | 0 | 0 | 0 | 0 | 0 | 0 | 0 | 0 | 0 | 0 | -22539.0485 | -26586.4158 | -12395.744 | 0 | 0 | 10404.0451 | 0 | 13835.6235 | 13624.0903 | -4.5475e-13 | 0 | -10404.0451 | -211.5331 | 12133.597 | 5011.8383 | 21.8841 | 3.2481e-05 | 0.34223 | 0.6446 | 0.25468 | 3.1935 | 3.4466 | 0.21738 | 0.83435 | 2.2829e-10 | 0.41332
30.0276 | 4.478 | 49.1336 | 44.8902 | 7.9187 | 2.6104 | 600 | 0 | 0 | 0 | 0 | 0 | 0 | 0 | 0 | 0 | 0 | 0 | 0 | -22539.0485 | -26586.4158 | -12395.744 | 0 | 0 | 10925.4381 | 0 | 13835.6235 | 14306.3777 | -4.5475e-13 | 0 | -10925.4381 | 470.7542 | 12738.8639 | 5263.1191 | 21.8841 | 3.2481e-05 | 0.34295 | 0.64499 | 0.25444 | 3.1954 | 3.4482 | 0.21692 | 0.83567 | 2.2815e-10 | 0.42428
31.0276 | 4.5964 | 48.8546 | 44.8192 | 8.0987 | 2.6698 | 600 | 0 | 0 | 0 | 0 | 0 | 0 | 0 | 0 | 0 | 0 | 0 | 0 | -22539.0485 | -26586.4158 | -12395.744 | 0 | 0 | 11460.6333 | 0 | 13835.6235 | 15006.6329 | -4.5475e-13 | 0 | -11460.6333 | 1171.0094 | 13359.7883 | 5521.0517 | 21.8841 | 3.2481e-05 | 0.34371 | 0.64541 | 0.25418 | 3.1975 | 3.4499 | 0.21644 | 0.83707 | 2.2802e-10 | 0.4355
32.0276 | 4.7176 | 48.5683 | 44.7465 | 8.2835 | 2.7307 | 600 | 0 | 0 | 0 | 0 | 0 | 0 | 0 | 0 | 0 | 0 | 0 | 0 | -22539.0485 | -26586.4158 | -12395.744 | 0 | 0 | 12009.9549 | 0 | 13835.6235 | 15725.2704 | -4.5475e-13 | 0 | -12009.9549 | 1889.6469 | 13996.7086 | 5785.7924 | 21.8841 | 3.2481e-05 | 0.34452 | 0.64584 | 0.2539 | 3.1997 | 3.4516 | 0.21593 | 0.83854 | 2.2787e-10 | 0.44697
33.0276 | 4.8415 | 48.2748 | 44.672 | 8.4731 | 2.7932 | 600 | 0 | 0 | 0 | 0 | 0 | 0 | 0 | 0 | 0 | 0 | 0 | 0 | -22539.0485 | -26586.4158 | -12395.744 | 0 | 0 | 12573.7315 | 0 | 13835.6235 | 16462.7095 | -4.5475e-13 | 0 | -12573.7315 | 2627.086 | 14649.9648 | 6057.4995 | 21.8841 | 3.2481e-05 | 0.34537 | 0.6463 | 0.25361 | 3.2019 | 3.4534 | 0.2154 | 0.84009 | 2.2772e-10 | 0.45872
34.0276 | 4.9683 | 47.9738 | 44.5957 | 8.6678 | 2.8574 | 600 | 0 | 0 | 0 | 0 | 0 | 0 | 0 | 0 | 0 | 0 | 0 | 0 | -22539.0485 | -26586.4158 | -12395.744 | 0 | 0 | 13152.2955 | 0 | 13835.6235 | 17219.3739 | -4.5475e-13 | 0 | -13152.2955 | 3383.7504 | 15319.8983 | 6336.3333 | 21.8841 | 3.2481e-05 | 0.34628 | 0.64679 | 0.25331 | 3.2043 | 3.4553 | 0.21484 | 0.84173 | 2.2756e-10 | 0.47073
35.0276 | 5.0979 | 47.6651 | 44.5176 | 8.8675 | 2.9232 | 600 | 0 | 0 | 0 | 0 | 0 | 0 | 0 | 0 | 0 | 0 | 0 | 0 | -22539.0485 | -26586.4158 | -12395.744 | 0 | 0 | 13745.9833 | 0 | 13835.6235 | 17995.6913 | -4.5475e-13 | 0 | -13745.9833 | 4160.0678 | 16006.8511 | 6622.4559 | 21.8841 | 3.2481e-05 | 0.34723 | 0.6473 | 0.25299 | 3.2068 | 3.4574 | 0.21424 | 0.84346 | 2.274e-10 | 0.48301
36.0276 | 5.2305 | 47.3487 | 44.4375 | 9.0724 | 2.9908 | 600 | 0 | 0 | 0 | 0 | 0 | 0 | 0 | 0 | 0 | 0 | 0 | 0 | -22539.0485 | -26586.4158 | -12395.744 | 0 | 0 | 14355.1346 | 0 | 13835.6235 | 18792.093 | -4.5475e-13 | 0 | -14355.1346 | 4956.4695 | 16711.1655 | 6916.031 | 21.8841 | 3.2481e-05 | 0.34824 | 0.64783 | 0.25265 | 3.2095 | 3.4595 | 0.21362 | 0.84528 | 2.2722e-10 | 0.49557
37.0276 | 5.3659 | 47.0243 | 44.3556 | 9.2826 | 3.0601 | 600 | 0 | 0 | 0 | 0 | 0 | 0 | 0 | 0 | 0 | 0 | 0 | 0 | -22539.0485 | -26586.4158 | -12395.744 | 0 | 0 | 14980.0924 | 0 | 13835.6235 | 19609.0131 | -4.5475e-13 | 0 | -14980.0924 | 5773.3896 | 17433.1829 | 7217.2239 | 21.8841 | 3.2481e-05 | 0.34931 | 0.64839 | 0.2523 | 3.2123 | 3.4617 | 0.21297 | 0.8472 | 2.2704e-10 | 0.50841
38.0276 | 5.5043 | 46.6918 | 44.2718 | 9.4983 | 3.1312 | 600 | 0 | 0 | 0 | 0 | 0 | 0 | 0 | 0 | 0 | 0 | 0 | 0 | -22539.0485 | -26586.4158 | -12395.744 | 0 | 0 | 15621.2021 | 0 | 13835.6235 | 20446.8882 | -4.5475e-13 | 0 | -15621.2021 | 6611.2647 | 18173.2435 | 7526.2011 | 21.8841 | 3.2481e-05 | 0.35044 | 0.64899 | 0.25193 | 3.2152 | 3.4641 | 0.21228 | 0.84923 | 2.2684e-10 | 0.52152
39.0276 | 5.6457 | 46.3511 | 44.1861 | 9.7195 | 3.2041 | 600 | 0 | 0 | 0 | 0 | 0 | 0 | 0 | 0 | 0 | 0 | 0 | 0 | -22539.0485 | -26586.4158 | -12395.744 | 0 | 0 | 16278.8116 | 0 | 13835.6235 | 21306.1565 | -4.5475e-13 | 0 | -16278.8116 | 7470.533 | 18931.685 | 7843.1302 | 21.8841 | 3.2481e-05 | 0.35165 | 0.64961 | 0.25154 | 3.2183 | 3.4666 | 0.21156 | 0.85137 | 2.2664e-10 | 0.53491
40.0276 | 5.79 | 46.002 | 44.0983 | 9.9464 | 3.2789 | 600 | 0 | 0 | 0 | 0 | 0 | 0 | 0 | 0 | 0 | 0 | 0 | 0 | -22539.0485 | -26586.4158 | -12395.744 | 0 | 0 | 16953.2706 | 0 | 13835.6235 | 22187.2574 | -4.5475e-13 | 0 | -16953.2706 | 8351.6339 | 19708.8422 | 8168.1797 | 21.8841 | 3.2481e-05 | 0.35292 | 0.65027 | 0.25112 | 3.2216 | 3.4692 | 0.21079 | 0.85363 | 2.2642e-10 | 0.54859
41.0276 | 5.9373 | 45.6444 | 44.0086 | 10.1791 | 3.3556 | 600 | 0 | 0 | 0 | 0 | 0 | 0 | 0 | 0 | 0 | 0 | 0 | 0 | -22539.0485 | -26586.4158 | -12395.744 | 0 | 0 | 17644.9298 | 0 | 13835.6235 | 23090.6301 | -4.5475e-13 | 0 | -17644.9298 | 9255.0066 | 20505.0455 | 8501.5188 | 21.8841 | 3.2481e-05 | 0.35427 | 0.65096 | 0.25069 | 3.225 | 3.4719 | 0.20999 | 0.85603 | 2.262e-10 | 0.56254
42.0276 | 6.0876 | 45.2781 | 43.9169 | 10.4177 | 3.4343 | 600 | 0 | 0 | 0 | 0 | 0 | 0 | 0 | 0 | 0 | 0 | 0 | 0 | -22539.0485 | -26586.4158 | -12395.744 | 0 | 0 | 18354.1409 | 0 | 13835.6235 | 24016.7135 | -4.5475e-13 | 0 | -18354.1409 | 10181.09 | 21320.62 | 8843.3168 | 21.8841 | 3.2481e-05 | 0.35571 | 0.65169 | 0.25023 | 3.2286 | 3.4748 | 0.20914 | 0.85856 | 2.2596e-10 | 0.57678
43.0276 | 6.2409 | 44.903 | 43.8231 | 10.6623 | 3.5149 | 600 | 0 | 0 | 0 | 0 | 0 | 0 | 0 | 0 | 0 | 0 | 0 | 0 | -22539.0485 | -26586.4158 | -12395.744 | 0 | 0 | 19081.2551 | 0 | 13835.6235 | 24965.9445 | -4.5475e-13 | 0 | -19081.2551 | 11130.3211 | 22155.8845 | 9193.743 | 21.8841 | 3.2481e-05 | 0.35723 | 0.65246 | 0.24975 | 3.2324 | 3.4779 | 0.20825 | 0.86123 | 2.2571e-10 | 0.5913
44.0276 | 6.3971 | 44.5189 | 43.7273 | 10.913 | 3.5976 | 600 | 0 | 0 | 0 | 0 | 0 | 0 | 0 | 0 | 0 | 0 | 0 | 0 | -22539.0485 | -26586.4158 | -12395.744 | 0 | 0 | 19826.6233 | 0 | 13835.6235 | 25938.7574 | -4.5475e-13 | 0 | -19826.6233 | 12103.134 | 23011.1496 | 9552.9666 | 21.8841 | 3.2481e-05 | 0.35885 | 0.65327 | 0.24924 | 3.2365 | 3.4811 | 0.20731 | 0.86406 | 2.2545e-10 | 0.60611
45.0276 | 6.5563 | 44.1258 | 43.6294 | 11.17 | 3.6823 | 600 | 0 | 0 | 0 | 0 | 0 | 0 | 0 | 0 | 0 | 0 | 0 | 0 | -22539.0485 | -26586.4158 | -12395.744 | 0 | 0 | 20590.5945 | 0 | 13835.6235 | 26935.5825 | -4.5475e-13 | 0 | -20590.5945 | 13099.959 | 23886.7171 | 9921.1558 | 21.8841 | 3.2481e-05 | 0.36058 | 0.65413 | 0.2487 | 3.2407 | 3.4845 | 0.20631 | 0.86706 | 2.2518e-10 | 0.62119
46.0276 | 6.7184 | 43.7234 | 43.5294 | 11.4334 | 3.7691 | 600 | 0 | 0 | 0 | 0 | 0 | 0 | 0 | 0 | 0 | 0 | 0 | 0 | -22539.0485 | -26586.4158 | -12395.744 | 0 | 0 | 21373.5154 | 0 | 13835.6235 | 27956.8447 | -4.5475e-13 | 0 | -21373.5154 | 14121.2213 | 24782.8778 | 10298.4776 | 21.8841 | 3.2481e-05 | 0.36242 | 0.65503 | 0.24813 | 3.2452 | 3.4881 | 0.20527 | 0.87024 | 2.2489e-10 | 0.63655
47.0276 | 6.8834 | 43.3117 | 43.4274 | 11.7033 | 3.8581 | 600 | 0 | 0 | 0 | 0 | 0 | 0 | 0 | 0 | 0 | 0 | 0 | 0 | -22539.0485 | -26586.4158 | -12395.744 | 0 | 0 | 22175.7294 | 0 | 13835.6235 | 29002.9627 | -4.5475e-13 | 0 | -22175.7294 | 15167.3392 | 25699.9099 | 10685.0976 | 21.8841 | 3.2481e-05 | 0.36438 | 0.65598 | 0.24754 | 3.2499 | 3.4918 | 0.20416 | 0.8736 | 2.2458e-10 | 0.65218
48.0276 | 7.0513 | 42.8906 | 43.3233 | 11.9797 | 3.9492 | 600 | 0 | 0 | 0 | 0 | 0 | 0 | 0 | 0 | 0 | 0 | 0 | 0 | -22539.0485 | -26586.4158 | -12395.744 | 0 | 0 | 22997.5754 | 0 | 13835.6235 | 30074.3466 | -4.5475e-13 | 0 | -22997.5754 | 16238.7231 | 26638.0777 | 11081.179 | 21.8841 | 3.2481e-05 | 0.36647 | 0.65699 | 0.24691 | 3.2549 | 3.4958 | 0.203 | 0.87717 | 2.2426e-10 | 0.66809
49.0276 | 7.222 | 42.4599 | 43.2171 | 12.2629 | 4.0426 | 600 | 0 | 0 | 0 | 0 | 0 | 0 | 0 | 0 | 0 | 0 | 0 | 0 | -22539.0485 | -26586.4158 | -12395.744 | 0 | 0 | 23839.3865 | 0 | 13835.6235 | 31171.397 | -4.5475e-13 | 0 | -23839.3865 | 17335.7735 | 27597.6292 | 11486.8824 | 21.8841 | 3.2481e-05 | 0.3687 | 0.65804 | 0.24624 | 3.2601 | 3.5 | 0.20177 | 0.88096 | 2.2392e-10 | 0.68426
50.0276 | 7.3954 | 42.0195 | 43.1088 | 12.5529 | 4.1382 | 600 | 0 | 0 | 0 | 0 | 0 | 0 | 0 | 0 | 0 | 0 | 0 | 0 | -22539.0485 | -26586.4158 | -12395.744 | 0 | 0 | 24701.4894 | 0 | 13835.6235 | 32294.5028 | -4.5475e-13 | 0 | -24701.4894 | 18458.8793 | 28578.7938 | 11902.3653 | 21.8841 | 3.2481e-05 | 0.37109 | 0.65916 | 0.24554 | 3.2656 | 3.5045 | 0.20047 | 0.88498 | 2.2357e-10 | 0.70069
51.0276 | 7.5714 | 41.5694 | 42.9984 | 12.8499 | 4.2361 | 600 | 0 | 0 | 0 | 0 | 0 | 0 | 0 | 0 | 0 | 0 | 0 | 0 | -22539.0485 | -26586.4158 | -12395.744 | 0 | 0 | 25584.2022 | 0 | 13835.6235 | 33444.0395 | -4.5475e-13 | 0 | -25584.2022 | 19608.416 | 29581.7807 | 12327.781 | 21.8841 | 3.2481e-05 | 0.37364 | 0.66034 | 0.2448 | 3.2715 | 3.5091 | 0.1991 | 0.88924 | 2.232e-10 | 0.71737
52.0276 | 7.75 | 41.1095 | 42.886 | 13.1539 | 4.3363 | 600 | 0 | 0 | 0 | 0 | 0 | 0 | 0 | 0 | 0 | 0 | 0 | 0 | -22539.0485 | -26586.4158 | -12395.744 | 0 | 0 | 26487.8338 | 0 | 13835.6235 | 34620.3668 | -4.5475e-13 | 0 | -26487.8338 | 20784.7433 | 30606.7759 | 12763.2782 | 21.8841 | 3.2481e-05 | 0.37638 | 0.66159 | 0.24402 | 3.2777 | 3.5141 | 0.19765 | 0.89378 | 2.228e-10 | 0.73429
53.0276 | 7.9311 | 40.6397 | 42.7716 | 13.465 | 4.4388 | 600 | 0 | 0 | 0 | 0 | 0 | 0 | 0 | 0 | 0 | 0 | 0 | 0 | -22539.0485 | -26586.4158 | -12395.744 | 0 | 0 | 27412.6815 | 0 | 13835.6235 | 35823.8265 | -4.5475e-13 | 0 | -27412.6815 | 21988.203 | 31653.9397 | 13209.0004 | 21.8841 | 3.2481e-05 | 0.37932 | 0.66291 | 0.24319 | 3.2842 | 3.5193 | 0.19612 | 0.89861 | 2.2239e-10 | 0.75145
54.0276 | 8.1146 | 40.16 | 42.6551 | 13.7833 | 4.5438 | 600 | 0 | 0 | 0 | 0 | 0 | 0 | 0 | 0 | 0 | 0 | 0 | 0 | -22539.0485 | -26586.4158 | -12395.744 | 0 | 0 | 28359.03 | 0 | 13835.6235 | 37054.7401 | -4.5475e-13 | 0 | -28359.03 | 23219.1166 | 32723.4039 | 13665.0847 | 21.8841 | 3.2481e-05 | 0.38247 | 0.6643 | 0.24231 | 3.2911 | 3.5249 | 0.1945 | 0.90376 | 2.2195e-10 | 0.76883
55.0276 | 8.3003 | 39.6703 | 42.5367 | 14.109 | 4.6511 | 600 | 0 | 0 | 0 | 0 | 0 | 0 | 0 | 0 | 0 | 0 | 0 | 0 | -22539.0485 | -26586.4158 | -12395.744 | 0 | 0 | 29327.1488 | 0 | 13835.6235 | 38313.4059 | -4.5475e-13 | 0 | -29327.1488 | 24477.7825 | 33815.2685 | 14131.661 | 21.8841 | 3.2481e-05 | 0.38587 | 0.66578 | 0.24139 | 3.2984 | 3.5307 | 0.19279 | 0.90924 | 2.215e-10 | 0.78642
56.0276 | 8.488 | 39.1706 | 42.4163 | 14.4421 | 4.761 | 600 | 0 | 0 | 0 | 0 | 0 | 0 | 0 | 0 | 0 | 0 | 0 | 0 | -22539.0485 | -26586.4158 | -12395.744 | 0 | 0 | 30317.2911 | 0 | 13835.6235 | 39600.0964 | -4.5475e-13 | 0 | -30317.2911 | 25764.473 | 34929.5986 | 14608.8513 | 21.8841 | 3.2481e-05 | 0.38953 | 0.66734 | 0.24041 | 3.3061 | 3.5369 | 0.19098 | 0.91508 | 2.2101e-10 | 0.80421
57.0276 | 8.6776 | 38.6608 | 42.294 | 14.7827 | 4.8732 | 600 | 0 | 0 | 0 | 0 | 0 | 0 | 0 | 0 | 0 | 0 | 0 | 0 | -22539.0485 | -26586.4158 | -12395.744 | 0 | 0 | 31329.6906 | 0 | 13835.6235 | 40915.0549 | -4.5475e-13 | 0 | -31329.6906 | 27079.4314 | 36066.4208 | 15096.7683 | 21.8841 | 3.2481e-05 | 0.39348 | 0.66899 | 0.23937 | 3.3143 | 3.5435 | 0.18906 | 0.92133 | 2.205e-10 | 0.82218
58.0276 | 8.869 | 38.1411 | 42.1699 | 15.1308 | 4.988 | 600 | 0 | 0 | 0 | 0 | 0 | 0 | 0 | 0 | 0 | 0 | 0 | 0 | -22539.0485 | -26586.4158 | -12395.744 | 0 | 0 | 32364.5599 | 0 | 13835.6235 | 42258.492 | -4.5475e-13 | 0 | -32364.5599 | 28422.8685 | 37225.7189 | 15595.5144 | 21.8841 | 3.2481e-05 | 0.39776 | 0.67075 | 0.23827 | 3.323 | 3.5504 | 0.18703 | 0.92801 | 2.1997e-10 | 0.84031
59.0276 | 9.0618 | 37.6114 | 42.044 | 15.4866 | 5.1053 | 600 | 0 | 0 | 0 | 0 | 0 | 0 | 0 | 0 | 0 | 0 | 0 | 0 | -22539.0485 | -26586.4158 | -12395.744 | 0 | 0 | 33422.0877 | 0 | 13835.6235 | 43630.5824 | -4.5475e-13 | 0 | -33422.0877 | 29794.9589 | 38407.4302 | 16105.1806 | 21.8841 | 3.2481e-05 | 0.4024 | 0.6726 | 0.2371 | 3.3322 | 3.5578 | 0.18487 | 0.93516 | 2.194e-10 | 0.85858
60.0276 | 9.2559 | 37.0719 | 41.9164 | 15.85 | 5.2251 | 600 | 0 | 0 | 0 | 0 | 0 | 0 | 0 | 0 | 0 | 0 | 0 | 0 | -22539.0485 | -26586.4158 | -12395.744 | 0 | 0 | 34502.4359 | 0 | 13835.6235 | 45031.4604 | -4.5475e-13 | 0 | -34502.4359 | 31195.8369 | 39611.4402 | 16625.8449 | 21.8841 | 3.2481e-05 | 0.40745 | 0.67458 | 0.23587 | 3.342 | 3.5656 | 0.18258 | 0.94283 | 2.188e-10 | 0.87697
61.0276 | 9.451 | 36.5225 | 41.7872 | 16.2212 | 5.3474 | 600 | 0 | 0 | 0 | 0 | 0 | 0 | 0 | 0 | 0 | 0 | 0 | 0 | -22539.0485 | -26586.4158 | -12395.744 | 0 | 0 | 35605.7366 | 0 | 13835.6235 | 46461.216 | -4.5475e-13 | 0 | -35605.7366 | 32625.5926 | 40837.5782 | 17157.5709 | 21.8841 | 3.2481e-05 | 0.41295 | 0.67667 | 0.23455 | 3.3524 | 3.5739 | 0.18015 | 0.95106 | 2.1817e-10 | 0.89545
62.0276 | 9.6468 | 35.9635 | 41.6565 | 16.6001 | 5.4724 | 600 | 0 | 0 | 0 | 0 | 0 | 0 | 0 | 0 | 0 | 0 | 0 | 0 | -22539.0485 | -26586.4158 | -12395.744 | 0 | 0 | 36732.0891 | 0 | 13835.6235 | 47919.8898 | -4.5475e-13 | 0 | -36732.0891 | 34084.2663 | 42085.6113 | 17700.4065 | 21.8841 | 3.2481e-05 | 0.41897 | 0.6789 | 0.23315 | 3.3634 | 3.5828 | 0.17756 | 0.95992 | 2.175e-10 | 0.914
63.0276 | 9.8429 | 35.3949 | 41.5243 | 16.9868 | 5.5998 | 600 | 0 | 0 | 0 | 0 | 0 | 0 | 0 | 0 | 0 | 0 | 0 | 0 | -22539.0485 | -26586.4158 | -12395.744 | 0 | 0 | 37881.556 | 0 | 13835.6235 | 49407.4677 | -4.5475e-13 | 0 | -37881.556 | 35571.8442 | 43355.238 | 18254.3819 | 21.8841 | 3.2481e-05 | 0.42558 | 0.68128 | 0.23166 | 3.3752 | 3.5922 | 0.1748 | 0.96948 | 2.168e-10 | 0.93258
64.0276 | 10.0391 | 34.8169 | 41.3909 | 17.3813 | 5.7299 | 600 | 0 | 0 | 0 | 0 | 0 | 0 | 0 | 0 | 0 | 0 | 0 | 0 | -22539.0485 | -26586.4158 | -12395.744 | 0 | 0 | 39054.1594 | 0 | 13835.6235 | 50923.8757 | -4.5475e-13 | 0 | -39054.1594 | 37088.2522 | 44646.0819 | 18819.5078 | 21.8841 | 3.2481e-05 | 0.43286 | 0.68381 | 0.23007 | 3.3878 | 3.6023 | 0.17186 | 0.97981 | 2.1605e-10 | 0.95117
65.0276 | 10.2348 | 34.2298 | 41.2563 | 17.7835 | 5.8625 | 600 | 0 | 0 | 0 | 0 | 0 | 0 | 0 | 0 | 0 | 0 | 0 | 0 | -22539.0485 | -26586.4158 | -12395.744 | 0 | 0 | 40249.8769 | 0 | 13835.6235 | 52468.9732 | -4.5475e-13 | 0 | -40249.8769 | 38633.3497 | 45957.6833 | 19395.7733 | 21.8841 | 3.2481e-05 | 0.44092 | 0.68652 | 0.22837 | 3.4012 | 3.613 | 0.16872 | 0.99101 | 2.1525e-10 | 0.96972
66.0276 | 10.4298 | 33.6338 | 41.1207 | 18.1936 | 5.9976 | 600 | 0 | 0 | 0 | 0 | 0 | 0 | 0 | 0 | 0 | 0 | 0 | 0 | -22539.0485 | -26586.4158 | -12395.744 | 0 | 0 | 41468.6362 | 0 | 13835.6235 | 54042.5458 | -4.5475e-13 | 0 | -41468.6362 | 40206.9223 | 47289.4908 | 19983.1436 | 21.9706 | 3.2481e-05 | 0.44989 | 0.68942 | 0.22655 | 3.4155 | 3.6245 | 0.16536 | 1.0032 | 2.1441e-10 | 0.98818
67.0276 | 10.6234 | 33.0293 | 40.9843 | 18.6113 | 6.1354 | 600 | 0 | 0 | 0 | 0 | 0 | 0 | 0 | 0 | 0 | 0 | 0 | 0 | -22539.0485 | -26586.4158 | -12395.744 | 0 | 0 | 42710.3105 | 0 | 13835.6235 | 55644.2978 | -4.5475e-13 | 0 | -42710.3105 | 41808.6743 | 48640.8506 | 20581.5575 | 22.5555 | 3.2481e-05 | 0.45992 | 0.69252 | 0.2246 | 3.4309 | 3.6369 | 0.16175 | 1.0165 | 2.1352e-10 | 1.0065
68.0276 | 10.8151 | 32.4165 | 40.8474 | 19.0366 | 6.2756 | 600 | 0 | 0 | 0 | 0 | 0 | 0 | 0 | 0 | 0 | 0 | 0 | 0 | -22539.0485 | -26586.4158 | -12395.744 | 0 | 0 | 43974.7122 | 0 | 13835.6235 | 57273.8424 | -4.5475e-13 | 0 | -43974.7122 | 43438.219 | 50010.9944 | 21190.9248 | 23.1393 | 3.2481e-05 | 0.47123 | 0.69587 | 0.2225 | 3.4475 | 3.6501 | 0.15787 | 1.031 | 2.1256e-10 | 1.0247
69.0276 | 11.0044 | 31.7959 | 40.71 | 19.4696 | 6.4183 | 600 | 0 | 0 | 0 | 0 | 0 | 0 | 0 | 0 | 0 | 0 | 0 | 0 | -22539.0485 | -26586.4158 | -12395.744 | 0 | 0 | 45261.5863 | 0 | 13835.6235 | 58930.6921 | -4.5475e-13 | 0 | -45261.5863 | 45095.0686 | 51399.0253 | 21811.1224 | 23.7201 | 3.2481e-05 | 0.48408 | 0.69948 | 0.22023 | 3.4654 | 3.6645 | 0.15368 | 1.047 | 2.1154e-10 | 1.0426
70.0276 | 11.1905 | 31.1681 | 40.5725 | 19.91 | 6.5635 | 600 | 0 | 0 | 0 | 0 | 0 | 0 | 0 | 0 | 0 | 0 | 0 | 0 | -22539.0485 | -26586.4158 | -12395.744 | 0 | 0 | 46570.6027 | 0 | 13835.6235 | 60614.2453 | -4.5475e-13 | 0 | -46570.6027 | 46778.6218 | 52803.8992 | 22441.9913 | 24.2953 | 3.2481e-05 | 0.49882 | 0.70339 | 0.21778 | 3.4848 | 3.68 | 0.14914 | 1.0648 | 2.1045e-10 | 1.0603
71.0276 | 11.3728 | 30.5335 | 40.4351 | 20.3577 | 6.7111 | 600 | 0 | 0 | 0 | 0 | 0 | 0 | 0 | 0 | 0 | 0 | 0 | 0 | -22539.0485 | -26586.4158 | -12395.744 | 0 | 0 | 47901.3468 | 0 | 13835.6235 | 62323.7719 | -4.5475e-13 | 0 | -47901.3468 | 48488.1484 | 54224.4024 | 23083.3316 | 24.8626 | 3.2481e-05 | 0.51593 | 0.70765 | 0.2151 | 3.5059 | 3.6969 | 0.14419 | 1.0845 | 2.0927e-10 | 1.0775
72.0276 | 11.5503 | 29.8929 | 40.2982 | 20.8125 | 6.861 | 600 | 0 | 0 | 0 | 0 | 0 | 0 | 0 | 0 | 0 | 0 | 0 | 0 | -22539.0485 | -26586.4158 | -12395.744 | 0 | 0 | 49253.309 | 0 | 13835.6235 | 64058.3943 | -4.5475e-13 | 0 | -49253.309 | 50222.7708 | 55659.1218 | 23734.8979 | 25.4188 | 3.2481e-05 | 0.53609 | 0.71233 | 0.21217 | 3.529 | 3.7154 | 0.13877 | 1.1068 | 2.08e-10 | 1.0944
73.0276 | 11.7221 | 29.2469 | 40.1622 | 21.2743 | 7.0132 | 600 | 0 | 0 | 0 | 0 | 0 | 0 | 0 | 0 | 0 | 0 | 0 | 0 | -22539.0485 | -26586.4158 | -12395.744 | 0 | 0 | 50625.871 | 0 | 13835.6235 | 65817.0636 | -4.5475e-13 | 0 | -50625.871 | 51981.4401 | 57106.4038 | 24396.392 | 25.9605 | 3.2481e-05 | 0.56026 | 0.71749 | 0.20893 | 3.5546 | 3.7359 | 0.13278 | 1.1321 | 2.0661e-10 | 1.1106
74.0276 | 11.887 | 28.5966 | 40.0275 | 21.7427 | 7.1677 | 600 | 0 | 0 | 0 | 0 | 0 | 0 | 0 | 0 | 0 | 0 | 0 | 0 | -22539.0485 | -26586.4158 | -12395.744 | 0 | 0 | 52018.2887 | 0 | 13835.6235 | 67598.5273 | -4.5475e-13 | 0 | -52018.2887 | 53762.9038 | 58564.297 | 25067.4554 | 26.4838 | 3.2481e-05 | 0.58996 | 0.72324 | 0.20532 | 3.5831 | 3.7588 | 0.1261 | 1.1612 | 2.0508e-10 | 1.1263
75.0276 | 12.0436 | 27.9429 | 39.8946 | 22.2175 | 7.3242 | 600 | 0 | 0 | 0 | 0 | 0 | 0 | 0 | 0 | 0 | 0 | 0 | 0 | -22539.0485 | -26586.4158 | -12395.744 | 0 | 0 | 53429.6691 | 0 | 13835.6235 | 69401.2832 | -4.5475e-13 | 0 | -53429.6691 | 55565.6597 | 60030.4632 | 25747.6577 | 26.9837 | 3.2481e-05 | 0.62763 | 0.72976 | 0.20122 | 3.6154 | 3.7846 | 0.11853 | 1.1955 | 2.0338e-10 | 1.1411
76.0276 | 12.1903 | 27.2873 | 39.7642 | 22.6984 | 7.4827 | 600 | 0 | 0 | 0 | 0 | 0 | 0 | 0 | 0 | 0 | 0 | 0 | 0 | -22539.0485 | -26586.4158 | -12395.744 | 0 | 0 | 54858.9384 | 0 | 13835.6235 | 71223.51 | -4.5475e-13 | 0 | -54858.9384 | 57387.8865 | 61502.0332 | 26436.4814 | 27.4544 | 3.2481e-05 | 0.67761 | 0.7373 | 0.1965 | 3.6527 | 3.8145 | 0.10979 | 1.237 | 2.0146e-10 | 1.155
76.0776 | 12.1973 | 27.2545 | 39.7577 | 22.7226 | 7.4907 | 600 | 0 | 0 | 0 | 0 | 0 | 0 | 0 | 0 | 0 | 0 | 0 | 0 | -22539.0485 | -26586.4158 | -12395.744 | 0 | 0 | 54930.8551 | 0 | 13835.6235 | 71315.1046 | -4.5475e-13 | 0 | -54930.8551 | 57479.4811 | 61575.7093 | 26471.1411 | 27.477 | 3.2481e-05 | 0.68056 | 0.73771 | 0.19624 | 3.6548 | 3.8162 | 0.10931 | 1.2393 | 2.0135e-10 | 1.1557
76.1276 | 12.2043 | 27.2217 | 39.7513 | 22.7468 | 7.4987 | 600.0001 | 0 | 4.8534e-06 | 4.8534e-06 | 0 | 0 | 7.2801e-05 | 0 | 0 | 0 | 0 | 0 | 0 | -22539.0485 | -26586.4158 | -12395.744 | 0 | 0 | 55002.8133 | 0 | 13835.6235 | 71406.6592 | -4.5475e-13 | 0 | -55002.8133 | 57571.0357 | 61649.3898 | 26505.8207 | 27.4996 | 3.2481e-05 | 0.68356 | 0.73812 | 0.19598 | 3.6568 | 3.8178 | 0.10883 | 1.2416 | 2.0125e-10 | 1.1563
76.1776 | 12.2113 | 27.1888 | 39.7448 | 22.771 | 7.5066 | 600.0005 | 0 | 2.7176e-05 | 2.7176e-05 | 0 | 0 | 0.00055325 | 0 | 0 | 0 | 0 | 0 | 0 | -22539.0485 | -26586.4158 | -12395.744 | 0 | 0 | 55074.8127 | 0 | 13835.6235 | 71497.7916 | -4.5475e-13 | 0 | -55074.8127 | 57662.1682 | 61723.0741 | 26540.5201 | 27.522 | 3.2481e-05 | 0.68662 | 0.73854 | 0.19572 | 3.6589 | 3.8195 | 0.10835 | 1.244 | 2.0114e-10 | 1.157
76.1838 | 12.2121 | 27.1848 | 39.744 | 22.774 | 7.5076 | 600.0006 | 0 | 2.9857e-05 | 2.9857e-05 | 0 | 0 | 0.00065938 | 0 | 0 | 0 | 0 | 0 | 0 | -22539.0485 | -26586.4158 | -12395.744 | 0 | 0 | 55083.7473 | 0 | 13835.6235 | 71509.0468 | -4.5475e-13 | 0 | -55083.7473 | 57673.4233 | 61732.2151 | 26544.8261 | 27.5248 | 3.2481e-05 | 0.687 | 0.73859 | 0.19568 | 3.6591 | 3.8197 | 0.10829 | 1.2443 | 2.0113e-10 | 1.1571
76.19 | 12.213 | 27.1807 | 39.7432 | 22.777 | 7.5086 | 600.0007 | 0 | 3.2523e-05 | 3.2523e-05 | 0 | 0 | 0.00077546 | 0 | 0 | 0 | 0 | 0 | 0 | -22539.0485 | -26586.4158 | -12395.744 | 0 | 0 | 55092.6825 | 0 | 13835.6235 | 71520.2913 | -4.5475e-13 | 0 | -55092.6825 | 57684.6678 | 61741.3562 | 26549.1323 | 27.5275 | 3.2481e-05 | 0.68738 | 0.73864 | 0.19565 | 3.6594 | 3.8199 | 0.10823 | 1.2446 | 2.0112e-10 | 1.1571
76.1962 | 12.2139 | 27.1766 | 39.7424 | 22.78 | 7.5096 | 600.0008 | 0 | 3.5173e-05 | 3.5173e-05 | 0 | 0 | 0.00090143 | 0 | 0 | 0 | 0 | 0 | 0 | -22539.0485 | -26586.4158 | -12395.744 | 0 | 0 | 55101.6184 | 0 | 13835.6235 | 71531.5251 | -4.5475e-13 | 0 | -55101.6184 | 57695.9017 | 61750.4973 | 26553.4389 | 27.5303 | 3.2481e-05 | 0.68777 | 0.73869 | 0.19562 | 3.6597 | 3.8201 | 0.10817 | 1.2449 | 2.011e-10 | 1.1572
76.2086 | 12.2156 | 27.1685 | 39.7408 | 22.786 | 7.5116 | 600.0011 | 0 | 4.0428e-05 | 4.0428e-05 | 0 | 0 | 0.0011828 | 0 | 0 | 0 | 0 | 0 | 0 | -22539.0485 | -26586.4158 | -12395.744 | 0 | 0 | 55119.4921 | 0 | 13835.6235 | 71553.9612 | -4.5475e-13 | 0 | -55119.4921 | 57718.3378 | 61768.7796 | 26562.053 | 27.5358 | 3.2481e-05 | 0.68854 | 0.7388 | 0.19555 | 3.6602 | 3.8205 | 0.10804 | 1.2454 | 2.0108e-10 | 1.1574
76.221 | 12.2173 | 27.1603 | 39.7392 | 22.792 | 7.5136 | 600.0014 | 0 | 4.5623e-05 | 4.5623e-05 | 0 | 0 | 0.001503 | 0 | 0 | 0 | 0 | 0 | 0 | -22539.0485 | -26586.4158 | -12395.744 | 0 | 0 | 55137.3683 | 0 | 13835.6235 | 71576.3556 | -4.5475e-13 | 0 | -55137.3683 | 57740.7321 | 61787.0622 | 26570.6682 | 27.5414 | 3.2481e-05 | 0.68931 | 0.7389 | 0.19549 | 3.6607 | 3.8209 | 0.10792 | 1.246 | 2.0105e-10 | 1.1575
76.2334 | 12.219 | 27.1521 | 39.7376 | 22.798 | 7.5155 | 600.0018 | 0 | 5.0759e-05 | 5.0759e-05 | 0 | 0 | 0.0018617 | 0 | 0 | 0 | 0 | 0 | 0 | -22539.0485 | -26586.4158 | -12395.744 | 0 | 0 | 55155.2469 | 0 | 13835.6235 | 71598.7087 | -4.5475e-13 | 0 | -55155.2469 | 57763.0852 | 61805.3449 | 26579.2847 | 27.5469 | 3.2481e-05 | 0.69009 | 0.73901 | 0.19542 | 3.6612 | 3.8213 | 0.1078 | 1.2466 | 2.0102e-10 | 1.1577
76.2458 | 12.2207 | 27.144 | 39.736 | 22.804 | 7.5175 | 600.0022 | 0 | 5.5836e-05 | 5.5836e-05 | 0 | 0 | 0.0022584 | 0 | 0 | 0 | 0 | 0 | 0 | -22539.0485 | -26586.4158 | -12395.744 | 0 | 0 | 55173.1282 | 0 | 13835.6235 | 71621.021 | -4.5475e-13 | 0 | -55173.1282 | 57785.3975 | 61823.6278 | 26587.9024 | 27.5524 | 3.2481e-05 | 0.69088 | 0.73911 | 0.19536 | 3.6617 | 3.8217 | 0.10768 | 1.2472 | 2.01e-10 | 1.1579
76.3272 | 12.2319 | 27.0904 | 39.7253 | 22.8434 | 7.5305 | 600.0057 | 0 | 8.7756e-05 | 8.7756e-05 | 0 | 0 | 0.0057672 | 0 | 0 | 0 | 0 | 0 | 0 | -22539.0485 | -26586.4158 | -12395.744 | 0 | 0 | 55290.5965 | 0 | 13835.6235 | 71766.5543 | -4.5475e-13 | 0 | -55290.5965 | 57930.9309 | 61943.6747 | 26644.5152 | 27.5882 | 3.2481e-05 | 0.6961 | 0.73981 | 0.19492 | 3.6652 | 3.8245 | 0.10687 | 1.2512 | 2.0082e-10 | 1.1589
76.4087 | 12.2429 | 27.0367 | 39.7146 | 22.8828 | 7.5435 | 600.0107 | 0 | 0.00011736 | 0.00011736 | 0 | 0 | 0.010779 | 0 | 0 | 0 | 0 | 0 | 0 | -22539.0485 | -26586.4158 | -12395.744 | 0 | 0 | 55408.1723 | 0 | 13835.6235 | 71910.483 | -4.5475e-13 | 0 | -55408.1723 | 58074.8595 | 62063.7259 | 26701.1798 | 27.6237 | 3.2481e-05 | 0.70149 | 0.74052 | 0.19447 | 3.6687 | 3.8273 | 0.10605 | 1.2553 | 2.0064e-10 | 1.16
76.4901 | 12.2538 | 26.983 | 39.7038 | 22.9221 | 7.5565 | 600.0171 | 0 | 0.00014483 | 0.00014483 | 0 | 0 | 0.017187 | 0 | 0 | 0 | 0 | 0 | 0 | -22539.0485 | -26586.4158 | -12395.744 | 0 | 0 | 55525.8548 | 0 | 13835.6235 | 72052.9293 | -4.5475e-13 | 0 | -55525.8548 | 58217.3058 | 62183.7789 | 26757.8958 | 27.6589 | 3.2482e-05 | 0.70704 | 0.74123 | 0.19402 | 3.6722 | 3.8302 | 0.10522 | 1.2594 | 2.0046e-10 | 1.161
76.493 | 12.2542 | 26.9811 | 39.7034 | 22.9235 | 7.5569 | 600.0173 | 0 | 0.00014577 | 0.00014577 | 0 | 0 | 0.01744 | 0 | 0 | 0 | 0 | 0 | 0 | -22539.0485 | -26586.4158 | -12395.744 | 0 | 0 | 55530.0633 | 0 | 13835.6235 | 72057.9948 | -4.5475e-13 | 0 | -55530.0633 | 58222.3713 | 62188.0702 | 26759.9241 | 27.6601 | 3.2482e-05 | 0.70724 | 0.74126 | 0.19401 | 3.6724 | 3.8303 | 0.10519 | 1.2595 | 2.0046e-10 | 1.161
76.496 | 12.2546 | 26.9792 | 39.703 | 22.9249 | 7.5574 | 600.0176 | 0 | 0.00014671 | 0.00014671 | 0 | 0 | 0.017696 | 0 | 0 | 0 | 0 | 0 | 0 | -22539.0485 | -26586.4158 | -12395.744 | 0 | 0 | 55534.272 | 0 | 13835.6235 | 72063.0585 | -4.5475e-13 | 0 | -55534.272 | 58227.435 | 62192.3615 | 26761.9524 | 27.6614 | 3.2482e-05 | 0.70745 | 0.74129 | 0.19399 | 3.6725 | 3.8304 | 0.10516 | 1.2597 | 2.0045e-10 | 1.1611
76.4989 | 12.255 | 26.9772 | 39.7026 | 22.9263 | 7.5578 | 600.0179 | 0 | 0.00014765 | 0.00014765 | 0 | 0 | 0.017953 | 0 | 0 | 0 | 0 | 0 | 0 | -22539.0485 | -26586.4158 | -12395.744 | 0 | 0 | 55538.4808 | 0 | 13835.6235 | 72068.1205 | -4.5475e-13 | 0 | -55538.4808 | 58232.497 | 62196.6529 | 26763.9808 | 27.6626 | 3.2482e-05 | 0.70765 | 0.74131 | 0.19398 | 3.6726 | 3.8305 | 0.10513 | 1.2598 | 2.0044e-10 | 1.1611
76.5018 | 12.2554 | 26.9753 | 39.7022 | 22.9277 | 7.5583 | 600.0181 | 0 | 0.00014859 | 0.00014859 | 0 | 0 | 0.018212 | 0 | 0 | 0 | 0 | 0 | 0 | -22539.0485 | -26586.4158 | -12395.744 | 0 | 0 | 55542.6897 | 0 | 13835.6235 | 72073.1807 | -4.5475e-13 | 0 | -55542.6897 | 58237.5572 | 62200.9442 | 26766.0092 | 27.6639 | 3.2482e-05 | 0.70785 | 0.74134 | 0.19396 | 3.6728 | 3.8306 | 0.1051 | 1.26 | 2.0044e-10 | 1.1612
76.5076 | 12.2561 | 26.9715 | 39.7014 | 22.9305 | 7.5592 | 600.0186 | 0 | 0.00015045 | 0.00015045 | 0 | 0 | 0.018734 | 0 | 0 | 0 | 0 | 0 | 0 | -22539.0485 | -26586.4158 | -12395.744 | 0 | 0 | 55551.108 | 0 | 13835.6235 | 72083.296 | -4.5475e-13 | 0 | -55551.108 | 58247.6726 | 62209.5268 | 26770.0664 | 27.6663 | 3.2482e-05 | 0.70826 | 0.74139 | 0.19393 | 3.673 | 3.8308 | 0.10504 | 1.2603 | 2.0043e-10 | 1.1612
76.5134 | 12.2569 | 26.9676 | 39.7007 | 22.9334 | 7.5602 | 600.0192 | 0 | 0.0001523 | 0.0001523 | 0 | 0 | 0.019263 | 0 | 0 | 0 | 0 | 0 | 0 | -22539.0485 | -26586.4158 | -12395.744 | 0 | 0 | 55559.5268 | 0 | 13835.6235 | 72093.4045 | -4.5475e-13 | 0 | -55559.5268 | 58257.781 | 62218.1094 | 26774.1237 | 27.6688 | 3.2482e-05 | 0.70866 | 0.74144 | 0.19389 | 3.6733 | 3.831 | 0.10498 | 1.2606 | 2.0041e-10 | 1.1613
76.5193 | 12.2577 | 26.9638 | 39.6999 | 22.9362 | 7.5611 | 600.0197 | 0 | 0.00015414 | 0.00015414 | 0 | 0 | 0.019798 | 0 | 0 | 0 | 0 | 0 | 0 | -22539.0485 | -26586.4158 | -12395.744 | 0 | 0 | 55567.9462 | 0 | 13835.6235 | 72103.5062 | -4.5475e-13 | 0 | -55567.9462 | 58267.8827 | 62226.692 | 26778.1814 | 27.6713 | 3.2482e-05 | 0.70907 | 0.74149 | 0.19386 | 3.6735 | 3.8312 | 0.10492 | 1.2609 | 2.004e-10 | 1.1614
76.5775 | 12.2654 | 26.9253 | 39.6921 | 22.9643 | 7.5704 | 600.0254 | 0 | 0.00017202 | 0.00017202 | 0 | 0 | 0.025496 | 0 | 0 | 0 | 0 | 0 | 0 | -22539.0485 | -26586.4158 | -12395.744 | 0 | 0 | 55652.1693 | 0 | 13835.6235 | 72204.1595 | -4.5475e-13 | 0 | -55652.1693 | 58368.536 | 62312.5175 | 26818.772 | 27.6961 | 3.2482e-05 | 0.7132 | 0.74202 | 0.19353 | 3.6761 | 3.8333 | 0.10431 | 1.2639 | 2.0027e-10 | 1.1621
76.5868 | 12.2666 | 26.9192 | 39.6909 | 22.9688 | 7.5718 | 600.0264 | 0 | 0.0001748 | 0.0001748 | 0 | 0 | 0.026466 | 0 | 0 | 0 | 0 | 0 | 0 | -22539.0485 | -26586.4158 | -12395.744 | 0 | 0 | 55665.6576 | 0 | 13835.6235 | 72220.2122 | -4.5475e-13 | 0 | -55665.6576 | 58384.5887 | 62326.2571 | 26825.2725 | 27.7001 | 3.2482e-05 | 0.71387 | 0.7421 | 0.19348 | 3.6765 | 3.8336 | 0.10421 | 1.2644 | 2.0025e-10 | 1.1622
76.5961 | 12.2679 | 26.913 | 39.6896 | 22.9733 | 7.5733 | 600.0274 | 0 | 0.00017755 | 0.00017755 | 0 | 0 | 0.027452 | 0 | 0 | 0 | 0 | 0 | 0 | -22539.0485 | -26586.4158 | -12395.744 | 0 | 0 | 55679.1471 | 0 | 13835.6235 | 72236.2486 | -4.5475e-13 | 0 | -55679.1471 | 58400.6251 | 62339.9966 | 26831.7737 | 27.704 | 3.2482e-05 | 0.71454 | 0.74219 | 0.19343 | 3.677 | 3.8339 | 0.10411 | 1.2649 | 2.0023e-10 | 1.1623
76.6054 | 12.2691 | 26.9069 | 39.6884 | 22.9778 | 7.5748 | 600.0284 | 0 | 0.00018028 | 0.00018028 | 0 | 0 | 0.028453 | 0 | 0 | 0 | 0 | 0 | 0 | -22539.0485 | -26586.4158 | -12395.744 | 0 | 0 | 55692.6381 | 0 | 13835.6235 | 72252.2689 | -4.5475e-13 | 0 | -55692.6381 | 58416.6454 | 62353.7361 | 26838.2755 | 27.7079 | 3.2482e-05 | 0.71521 | 0.74227 | 0.19337 | 3.6774 | 3.8343 | 0.10401 | 1.2654 | 2.0021e-10 | 1.1625
76.6241 | 12.2715 | 26.8945 | 39.6859 | 22.9868 | 7.5778 | 600.0304 | 0 | 0.00018566 | 0.00018566 | 0 | 0 | 0.030499 | 0 | 0 | 0 | 0 | 0 | 0 | -22539.0485 | -26586.4158 | -12395.744 | 0 | 0 | 55719.6241 | 0 | 13835.6235 | 72284.2619 | -4.5475e-13 | 0 | -55719.6241 | 58448.6384 | 62381.215 | 26851.2812 | 27.7158 | 3.2482e-05 | 0.71657 | 0.74244 | 0.19327 | 3.6782 | 3.8349 | 0.10382 | 1.2664 | 2.0016e-10 | 1.1627
76.6427 | 12.274 | 26.8822 | 39.6834 | 22.9958 | 7.5807 | 600.0325 | 0 | 0.00019095 | 0.00019095 | 0 | 0 | 0.032606 | 0 | 0 | 0 | 0 | 0 | 0 | -22539.0485 | -26586.4158 | -12395.744 | 0 | 0 | 55746.6156 | 0 | 13835.6235 | 72316.1922 | -4.5475e-13 | 0 | -55746.6156 | 58480.5687 | 62408.6936 | 26864.2895 | 27.7236 | 3.2482e-05 | 0.71793 | 0.74261 | 0.19316 | 3.6791 | 3.8356 | 0.10362 | 1.2674 | 2.0012e-10 | 1.1629
76.6614 | 12.2764 | 26.8699 | 39.6809 | 23.0048 | 7.5837 | 600.0347 | 0 | 0.00019615 | 0.00019615 | 0 | 0 | 0.034771 | 0 | 0 | 0 | 0 | 0 | 0 | -22539.0485 | -26586.4158 | -12395.744 | 0 | 0 | 55773.6126 | 0 | 13835.6235 | 72348.0611 | -4.5475e-13 | 0 | -55773.6126 | 58512.4376 | 62436.1719 | 26877.3004 | 27.7315 | 3.2482e-05 | 0.71931 | 0.74278 | 0.19305 | 3.6799 | 3.8363 | 0.10342 | 1.2684 | 2.0008e-10 | 1.1631
76.7017 | 12.2816 | 26.8432 | 39.6754 | 23.0243 | 7.5901 | 600.0396 | 0 | 0.00020709 | 0.00020709 | 0 | 0 | 0.039654 | 0 | 0 | 0 | 0 | 0 | 0 | -22539.0485 | -26586.4158 | -12395.744 | 0 | 0 | 55832.0689 | 0 | 13835.6235 | 72416.8402 | -4.5475e-13 | 0 | -55832.0689 | 58581.2167 | 62495.6504 | 26905.4729 | 27.7483 | 3.2483e-05 | 0.72233 | 0.74315 | 0.19282 | 3.6817 | 3.8378 | 0.10299 | 1.2705 | 1.9999e-10 | 1.1636
76.7421 | 12.2869 | 26.8165 | 39.67 | 23.0437 | 7.5965 | 600.0447 | 0 | 0.00021764 | 0.00021764 | 0 | 0 | 0.044796 | 0 | 0 | 0 | 0 | 0 | 0 | -22539.0485 | -26586.4158 | -12395.744 | 0 | 0 | 55890.5506 | 0 | 13835.6235 | 72485.3478 | -4.5475e-13 | 0 | -55890.5506 | 58649.7243 | 62555.127 | 26933.6576 | 27.7651 | 3.2483e-05 | 0.72539 | 0.74353 | 0.19258 | 3.6836 | 3.8393 | 0.10255 | 1.2727 | 1.9989e-10 | 1.1641
76.7825 | 12.2921 | 26.7898 | 39.6645 | 23.0632 | 7.603 | 600.0501 | 0 | 0.00022779 | 0.00022779 | 0 | 0 | 0.05019 | 0 | 0 | 0 | 0 | 0 | 0 | -22539.0485 | -26586.4158 | -12395.744 | 0 | 0 | 55949.0576 | 0 | 13835.6235 | 72553.5945 | -4.5475e-13 | 0 | -55949.0576 | 58717.971 | 62614.6015 | 26961.8545 | 27.7818 | 3.2483e-05 | 0.72851 | 0.74391 | 0.19235 | 3.6855 | 3.8408 | 0.10212 | 1.275 | 1.998e-10 | 1.1646
76.847 | 12.3003 | 26.747 | 39.6558 | 23.0944 | 7.6132 | 600.0592 | 0 | 0.00024326 | 0.00024326 | 0 | 0 | 0.059317 | 0 | 0 | 0 | 0 | 0 | 0 | -22539.0485 | -26586.4158 | -12395.744 | 0 | 0 | 56042.7356 | 0 | 13835.6235 | 72662.2915 | -4.5475e-13 | 0 | -56042.7356 | 58826.668 | 62709.7701 | 27007.0018 | 27.8083 | 3.2484e-05 | 0.7336 | 0.74452 | 0.19196 | 3.6885 | 3.8432 | 0.10141 | 1.2786 | 1.9965e-10 | 1.1654
76.9116 | 12.3085 | 26.7043 | 39.647 | 23.1255 | 7.6235 | 600.069 | 0 | 0.00025783 | 0.00025783 | 0 | 0 | 0.069026 | 0 | 0 | 0 | 0 | 0 | 0 | -22539.0485 | -26586.4158 | -12395.744 | 0 | 0 | 56136.4777 | 0 | 13835.6235 | 72770.3874 | -4.5475e-13 | 0 | -56136.4777 | 58934.7639 | 62804.9308 | 27052.1799 | 27.8346 | 3.2484e-05 | 0.73884 | 0.74514 | 0.19158 | 3.6916 | 3.8456 | 0.10069 | 1.2822 | 1.9949e-10 | 1.1662
76.9762 | 12.3166 | 26.6615 | 39.6383 | 23.1567 | 7.6338 | 600.0792 | 0 | 0.00027155 | 0.00027155 | 0 | 0 | 0.079284 | 0 | 0 | 0 | 0 | 0 | 0 | -22539.0485 | -26586.4158 | -12395.744 | 0 | 0 | 56230.2833 | 0 | 13835.6235 | 72877.9199 | -4.5475e-13 | 0 | -56230.2833 | 59042.2964 | 62900.0825 | 27097.3886 | 27.8606 | 3.2485e-05 | 0.74422 | 0.74576 | 0.19118 | 3.6947 | 3.8481 | 0.09996 | 1.2859 | 1.9934e-10 | 1.167
77.0408 | 12.3246 | 26.6187 | 39.6295 | 23.1878 | 7.6441 | 600.09 | 0 | 0.00028448 | 0.00028448 | 0 | 0 | 0.090058 | 0 | 0 | 0 | 0 | 0 | 0 | -22539.0485 | -26586.4158 | -12395.744 | 0 | 0 | 56324.1521 | 0 | 13835.6235 | 72984.9244 | -4.5475e-13 | 0 | -56324.1521 | 59149.3009 | 62995.2235 | 27142.6278 | 27.8864 | 3.2485e-05 | 0.74976 | 0.7464 | 0.19078 | 3.6978 | 3.8507 | 0.099221 | 1.2897 | 1.9918e-10 | 1.1677
77.1577 | 12.339 | 26.5412 | 39.6135 | 23.2443 | 7.6627 | 600.1107 | 0 | 0.000306 | 0.000306 | 0 | 0 | 0.11078 | 0 | 0 | 0 | 0 | 0 | 0 | -22539.0485 | -26586.4158 | -12395.744 | 0 | 0 | 56494.3178 | 0 | 13835.6235 | 73177.4946 | -4.5475e-13 | 0 | -56494.3178 | 59341.8712 | 63167.5022 | 27224.6376 | 27.9325 | 3.2487e-05 | 0.76021 | 0.74758 | 0.19004 | 3.7037 | 3.8553 | 0.097858 | 1.2968 | 1.9889e-10 | 1.1691
77.2452 | 12.3496 | 26.4832 | 39.6016 | 23.2865 | 7.6766 | 600.1272 | 0 | 0.00032062 | 0.00032062 | 0 | 0 | 0.12723 | 0 | 0 | 0 | 0 | 0 | 0 | -22539.0485 | -26586.4158 | -12395.744 | 0 | 0 | 56621.6937 | 0 | 13835.6235 | 73320.5354 | -4.5475e-13 | 0 | -56621.6937 | 59484.9119 | 63296.2943 | 27286.0252 | 27.9665 | 3.2487e-05 | 0.7684 | 0.74847 | 0.18948 | 3.7081 | 3.8589 | 0.096815 | 1.3022 | 1.9867e-10 | 1.1701
77.3327 | 12.36 | 26.4251 | 39.5896 | 23.3287 | 7.6905 | 600.1443 | 0 | 0.00033405 | 0.00033405 | 0 | 0 | 0.14441 | 0 | 0 | 0 | 0 | 0 | 0 | -22539.0485 | -26586.4158 | -12395.744 | 0 | 0 | 56749.1816 | 0 | 13835.6235 | 73462.8414 | -4.5475e-13 | 0 | -56749.1816 | 59627.2179 | 63425.0553 | 27347.4667 | 28.0001 | 3.2488e-05 | 0.77693 | 0.74939 | 0.18891 | 3.7126 | 3.8625 | 0.095752 | 1.3078 | 1.9845e-10 | 1.1711
77.4201 | 12.3703 | 26.3671 | 39.5776 | 23.3709 | 7.7044 | 600.1622 | 0 | 0.00034648 | 0.00034648 | 0 | 0 | 0.16227 | 0 | 0 | 0 | 0 | 0 | 0 | -22539.0485 | -26586.4158 | -12395.744 | 0 | 0 | 56876.7802 | 0 | 13835.6235 | 73604.4757 | -4.5475e-13 | 0 | -56876.7802 | 59768.8523 | 63553.7809 | 27408.9617 | 28.0331 | 3.2489e-05 | 0.78584 | 0.75032 | 0.18832 | 3.7173 | 3.8662 | 0.094666 | 1.3135 | 1.9822e-10 | 1.172
77.5076 | 12.3805 | 26.3091 | 39.5656 | 23.4131 | 7.7183 | 600.1807 | 0 | 0.00035791 | 0.00035791 | 0 | 0 | 0.18075 | 0 | 0 | 0 | 0 | 0 | 0 | -22539.0485 | -26586.4158 | -12395.744 | 0 | 0 | 57004.4883 | 0 | 13835.6235 | 73745.4961 | -4.5475e-13 | 0 | -57004.4883 | 59909.8726 | 63682.4669 | 27470.5094 | 28.0658 | 3.249e-05 | 0.79515 | 0.75128 | 0.18772 | 3.722 | 3.87 | 0.093558 | 1.3193 | 1.9798e-10 | 1.173
77.595 | 12.3905 | 26.2511 | 39.5537 | 23.4554 | 7.7323 | 600.1998 | 0 | 0.00036843 | 0.00036843 | 0 | 0 | 0.19982 | 0 | 0 | 0 | 0 | 0 | 0 | -22539.0485 | -26586.4158 | -12395.744 | 0 | 0 | 57132.3044 | 0 | 13835.6235 | 73885.9568 | -4.5475e-13 | 0 | -57132.3044 | 60050.3334 | 63811.109 | 27532.1092 | 28.0979 | 3.2491e-05 | 0.80489 | 0.75226 | 0.18711 | 3.7268 | 3.8739 | 0.092426 | 1.3254 | 1.9775e-10 | 1.174
77.7326 | 12.4059 | 26.1599 | 39.5349 | 23.5218 | 7.7542 | 600.2308 | 0 | 0.00038331 | 0.00038331 | 0 | 0 | 0.23085 | 0 | 0 | 0 | 0 | 0 | 0 | -22539.0485 | -26586.4158 | -12395.744 | 0 | 0 | 57333.5074 | 0 | 13835.6235 | 74105.8222 | -4.5475e-13 | 0 | -57333.5074 | 60270.1988 | 64013.2944 | 27629.077 | 28.1476 | 3.2493e-05 | 0.82117 | 0.75383 | 0.18612 | 3.7347 | 3.8802 | 0.090594 | 1.3352 | 1.9736e-10 | 1.1754
77.8701 | 12.421 | 26.0687 | 39.5161 | 23.5883 | 7.7761 | 600.263 | 0 | 0.0003964 | 0.0003964 | 0 | 0 | 0.26303 | 0 | 0 | 0 | 0 | 0 | 0 | -22539.0485 | -26586.4158 | -12395.744 | 0 | 0 | 57534.9688 | 0 | 13835.6235 | 74324.5948 | -4.5475e-13 | 0 | -57534.9688 | 60488.9713 | 64215.3407 | 27726.1694 | 28.196 | 3.2495e-05 | 0.83876 | 0.75547 | 0.18509 | 3.7428 | 3.8867 | 0.088693 | 1.3456 | 1.9697e-10 | 1.1769
78.0076 | 12.4357 | 25.9776 | 39.4973 | 23.6548 | 7.798 | 600.2962 | 0 | 0.0004079 | 0.0004079 | 0 | 0 | 0.29623 | 0 | 0 | 0 | 0 | 0 | 0 | -22539.0485 | -26586.4158 | -12395.744 | 0 | 0 | 57736.683 | 0 | 13835.6235 | 74542.4227 | -4.5475e-13 | 0 | -57736.683 | 60706.7992 | 64417.2278 | 27823.3836 | 28.2433 | 3.2497e-05 | 0.85787 | 0.75717 | 0.18402 | 3.7512 | 3.8934 | 0.086718 | 1.3564 | 1.9656e-10 | 1.1782
78.1452 | 12.4501 | 25.8865 | 39.4787 | 23.7214 | 7.8199 | 600.3303 | 0 | 0.000418 | 0.000418 | 0 | 0 | 0.33032 | 0 | 0 | 0 | 0 | 0 | 0 | -22539.0485 | -26586.4158 | -12395.744 | 0 | 0 | 57938.6443 | 0 | 13835.6235 | 74759.435 | -4.5475e-13 | 0 | -57938.6443 | 60923.8115 | 64618.9337 | 27920.7169 | 28.2893 | 3.2498e-05 | 0.87872 | 0.75895 | 0.18291 | 3.76 | 3.9005 | 0.08466 | 1.3679 | 1.9613e-10 | 1.1796
78.2827 | 12.464 | 25.7956 | 39.4601 | 23.788 | 7.8419 | 600.3652 | 0 | 0.00042686 | 0.00042686 | 0 | 0 | 0.3652 | 0 | 0 | 0 | 0 | 0 | 0 | -22539.0485 | -26586.4158 | -12395.744 | 0 | 0 | 58140.8463 | 0 | 13835.6235 | 74975.7438 | -4.5475e-13 | 0 | -58140.8463 | 61140.1203 | 64820.435 | 28018.1662 | 28.334 | 3.25e-05 | 0.90162 | 0.7608 | 0.18174 | 3.7692 | 3.9078 | 0.08251 | 1.38 | 1.9569e-10 | 1.1809
78.5046 | 12.4855 | 25.649 | 39.4302 | 23.8956 | 7.8774 | 600.4229 | 0 | 0.00043888 | 0.00043888 | 0 | 0 | 0.42287 | 0 | 0 | 0 | 0 | 0 | 0 | -22539.0485 | -26586.4158 | -12395.744 | 0 | 0 | 58467.557 | 0 | 13835.6235 | 75323.4989 | -4.5475e-13 | 0 | -58467.557 | 61487.8754 | 65145.0212 | 28175.6213 | 28.4032 | 3.2503e-05 | 0.94383 | 0.76398 | 0.17975 | 3.7849 | 3.9204 | 0.07882 | 1.4011 | 1.9494e-10 | 1.183
78.7265 | 12.5059 | 25.5028 | 39.4007 | 24.0032 | 7.9128 | 600.482 | 0 | 0.00044855 | 0.00044855 | 0 | 0 | 0.48198 | 0 | 0 | 0 | 0 | 0 | 0 | -22539.0485 | -26586.4158 | -12395.744 | 0 | 0 | 58794.8488 | 0 | 13835.6235 | 75670.0012 | -4.5475e-13 | 0 | -58794.8488 | 61834.3778 | 65468.8825 | 28333.3564 | 28.4686 | 3.2507e-05 | 0.99452 | 0.76744 | 0.17758 | 3.8021 | 3.9342 | 0.074803 | 1.4247 | 1.9413e-10 | 1.1849
78.9483 | 12.525 | 25.357 | 39.3714 | 24.111 | 7.9484 | 600.5423 | 0 | 0.00045626 | 0.00045626 | 0 | 0 | 0.54226 | 0 | 0 | 0 | 0 | 0 | 0 | -22539.0485 | -26586.4158 | -12395.744 | 0 | 0 | 59122.6905 | 0 | 13835.6235 | 76015.5091 | -4.5475e-13 | 0 | -59122.6905 | 62179.8856 | 65791.8714 | 28491.3565 | 28.5299 | 3.251e-05 | 1.0571 | 0.77126 | 0.17518 | 3.821 | 3.9493 | 0.070374 | 1.4514 | 1.9324e-10 | 1.1867
79.1242 | 12.5392 | 25.2418 | 39.3486 | 24.1965 | 7.9766 | 600.5908 | 0 | 0.00046118 | 0.00046118 | 0 | 0 | 0.59071 | 0 | 0 | 0 | 0 | 0 | 0 | -22539.0485 | -26586.4158 | -12395.744 | 0 | 0 | 59382.9099 | 0 | 13835.6235 | 76288.7814 | -4.5475e-13 | 0 | -59382.9099 | 62453.1579 | 66047.1424 | 28616.7667 | 28.5752 | 3.2513e-05 | 1.1189 | 0.7746 | 0.17308 | 3.8375 | 3.9626 | 0.06649 | 1.4754 | 1.9247e-10 | 1.188
79.3001 | 12.5524 | 25.127 | 39.326 | 24.2821 | 8.0048 | 600.6398 | 0 | 0.00046519 | 0.00046519 | 0 | 0 | 0.63964 | 0 | 0 | 0 | 0 | 0 | 0 | -22539.0485 | -26586.4158 | -12395.744 | 0 | 0 | 59643.4343 | 0 | 13835.6235 | 76561.6215 | -4.5475e-13 | 0 | -59643.4343 | 62725.998 | 66301.6401 | 28742.3239 | 28.6175 | 3.2515e-05 | 1.1965 | 0.77832 | 0.17075 | 3.856 | 3.9773 | 0.062175 | 1.5027 | 1.9162e-10 | 1.1893
79.4407 | 12.5621 | 25.0355 | 39.3081 | 24.3505 | 8.0273 | 600.6791 | 0 | 0.00046778 | 0.00046778 | 0 | 0 | 0.67903 | 0 | 0 | 0 | 0 | 0 | 0 | -22539.0485 | -26586.4158 | -12395.744 | 0 | 0 | 59851.8849 | 0 | 13835.6235 | 76779.4321 | -4.5475e-13 | 0 | -59851.8849 | 62943.8086 | 66504.4208 | 28842.7846 | 28.6487 | 3.2517e-05 | 1.2756 | 0.78164 | 0.16866 | 3.8724 | 3.9905 | 0.058321 | 1.5278 | 1.9087e-10 | 1.1902
79.5812 | 12.5712 | 24.9444 | 39.2906 | 24.419 | 8.0499 | 600.7187 | 0 | 0.00046983 | 0.00046983 | 0 | 0 | 0.71862 | 0 | 0 | 0 | 0 | 0 | 0 | -22539.0485 | -26586.4158 | -12395.744 | 0 | 0 | 60060.5051 | 0 | 13835.6235 | 76997.0142 | -4.5475e-13 | 0 | -60060.5051 | 63161.3907 | 66706.5238 | 28943.3271 | 28.6775 | 3.252e-05 | 1.3781 | 0.78538 | 0.16631 | 3.8909 | 4.0053 | 0.053982 | 1.5567 | 1.9003e-10 | 1.1911
79.6911 | 12.5776 | 24.8735 | 39.277 | 24.4726 | 8.0676 | 600.7498 | 0 | 0.00047103 | 0.00047103 | 0 | 0 | 0.74966 | 0 | 0 | 0 | 0 | 0 | 0 | -22539.0485 | -26586.4158 | -12395.744 | 0 | 0 | 60223.6457 | 0 | 13835.6235 | 77166.8949 | -4.5475e-13 | 0 | -60223.6457 | 63331.2714 | 66863.9148 | 29021.9511 | 28.6981 | 3.2521e-05 | 1.4839 | 0.7887 | 0.16423 | 3.9074 | 4.0185 | 0.050133 | 1.5831 | 1.893e-10 | 1.1917
79.8009 | 12.5835 | 24.8028 | 39.2637 | 24.5262 | 8.0852 | 600.7809 | 0 | 0.00047185 | 0.00047185 | 0 | 0 | 0.78077 | 0 | 0 | 0 | 0 | 0 | 0 | -22539.0485 | -26586.4158 | -12395.744 | 0 | 0 | 60386.8746 | 0 | 13835.6235 | 77336.6415 | -4.5475e-13 | 0 | -60386.8746 | 63501.018 | 67020.7376 | 29100.6177 | 28.7168 | 3.2523e-05 | 1.6272 | 0.7925 | 0.16184 | 3.9262 | 4.0336 | 0.045717 | 1.6142 | 1.8846e-10 | 1.1922
79.8833 | 12.5874 | 24.7501 | 39.2538 | 24.5663 | 8.0985 | 600.8043 | 0 | 0.00047215 | 0.00047215 | 0 | 0 | 0.80412 | 0 | 0 | 0 | 0 | 0 | 0 | -22539.0485 | -26586.4158 | -12395.744 | 0 | 0 | 60509.2682 | 0 | 13835.6235 | 77463.7765 | -4.5475e-13 | 0 | -60509.2682 | 63628.153 | 67137.8425 | 29159.6041 | 28.7293 | 3.2524e-05 | 1.7765 | 0.79581 | 0.15977 | 3.9426 | 4.0467 | 0.041876 | 1.642 | 1.8774e-10 | 1.1926
79.9656 | 12.591 | 24.6976 | 39.2441 | 24.6065 | 8.1117 | 600.8276 | 0 | 0.00047209 | 0.00047209 | 0 | 0 | 0.82748 | 0 | 0 | 0 | 0 | 0 | 0 | -22539.0485 | -26586.4158 | -12395.744 | 0 | 0 | 60631.7028 | 0 | 13835.6235 | 77590.8302 | -4.5475e-13 | 0 | -60631.7028 | 63755.2067 | 67254.4994 | 29218.6103 | 28.7404 | 3.2525e-05 | 1.9918 | 0.79971 | 0.15732 | 3.9619 | 4.0622 | 0.037349 | 1.6758 | 1.869e-10 | 1.193
80.0241 | 12.5931 | 24.6604 | 39.2373 | 24.6351 | 8.1211 | 600.8442 | 0 | 0.00047174 | 0.00047174 | 0 | 0 | 0.84407 | 0 | 0 | 0 | 0 | 0 | 0 | -22539.0485 | -26586.4158 | -12395.744 | 0 | 0 | 60718.7544 | 0 | 13835.6235 | 77681.0903 | -4.5475e-13 | 0 | -60718.7544 | 63845.4668 | 67337.0986 | 29260.5639 | 28.7473 | 3.2526e-05 | 2.2214 | 0.80304 | 0.15523 | 3.9784 | 4.0754 | 0.033488 | 1.7054 | 1.8618e-10 | 1.1932
80.0712 | 12.5947 | 24.6306 | 39.232 | 24.658 | 8.1287 | 600.8575 | 0 | 0.00047116 | 0.00047116 | 0 | 0 | 0.8574 | 0 | 0 | 0 | 0 | 0 | 0 | -22539.0485 | -26586.4158 | -12395.744 | 0 | 0 | 60788.7467 | 0 | 13835.6235 | 77753.6161 | -4.5475e-13 | 0 | -60788.7467 | 63917.9926 | 67403.2628 | 29294.296 | 28.7521 | 3.2527e-05 | 2.4996 | 0.80625 | 0.15322 | 3.9943 | 4.0882 | 0.029762 | 1.7347 | 1.855e-10 | 1.1933
80.1097 | 12.5957 | 24.6063 | 39.2276 | 24.6768 | 8.1349 | 600.8684 | 0 | 0.00047037 | 0.00047037 | 0 | 0 | 0.86829 | 0 | 0 | 0 | 0 | 0 | 0 | -22539.0485 | -26586.4158 | -12395.744 | 0 | 0 | 60846.0154 | 0 | 13835.6235 | 77812.9263 | -4.5475e-13 | 0 | -60846.0154 | 63977.3028 | 67457.2014 | 29321.8961 | 28.7555 | 3.2528e-05 | 2.8574 | 0.80946 | 0.1512 | 4.0102 | 4.1009 | 0.026035 | 1.7648 | 1.8482e-10 | 1.1934
80.1404 | 12.5965 | 24.5871 | 39.2242 | 24.6918 | 8.1399 | 600.8771 | 0 | 0.00046939 | 0.00046939 | 0 | 0 | 0.87696 | 0 | 0 | 0 | 0 | 0 | 0 | -22539.0485 | -26586.4158 | -12395.744 | 0 | 0 | 60891.7144 | 0 | 13835.6235 | 77860.2333 | -4.5475e-13 | 0 | -60891.7144 | 64024.6098 | 67500.0861 | 29343.9203 | 28.7576 | 3.2528e-05 | 3.3361 | 0.81268 | 0.14918 | 4.0262 | 4.1137 | 0.022299 | 1.7959 | 1.8415e-10 | 1.1935
80.1641 | 12.5969 | 24.5722 | 39.2216 | 24.7034 | 8.1437 | 600.8838 | 0 | 0.00046822 | 0.00046822 | 0 | 0 | 0.88364 | 0 | 0 | 0 | 0 | 0 | 0 | -22539.0485 | -26586.4158 | -12395.744 | 0 | 0 | 60927.0196 | 0 | 13835.6235 | 77896.7679 | -4.5475e-13 | 0 | -60927.0196 | 64061.1444 | 67533.0964 | 29360.9353 | 28.759 | 3.2528e-05 | 4.014 | 0.81592 | 0.14714 | 4.0423 | 4.1266 | 0.018533 | 1.828 | 1.8348e-10 | 1.1935
80.1816 | 12.5972 | 24.5613 | 39.2197 | 24.7119 | 8.1465 | 600.8887 | 0 | 0.00046686 | 0.00046686 | 0 | 0 | 0.88855 | 0 | 0 | 0 | 0 | 0 | 0 | -22539.0485 | -26586.4158 | -12395.744 | 0 | 0 | 60953.0308 | 0 | 13835.6235 | 77923.6771 | -4.5475e-13 | 0 | -60953.0308 | 64088.0537 | 67557.3273 | 29373.4712 | 28.7597 | 3.2529e-05 | 5.0581 | 0.81922 | 0.14507 | 4.0586 | 4.1396 | 0.014708 | 1.8615 | 1.828e-10 | 1.1935
80.1842 | 12.5972 | 24.5597 | 39.2195 | 24.7132 | 8.1469 | 600.8894 | 0 | 0.00046659 | 0.00046659 | 0 | 0 | 0.88927 | 0 | 0 | 0 | 0 | 0 | 0 | -22539.0485 | -26586.4158 | -12395.744 | 0 | 0 | 60956.8435 | 0 | 13835.6235 | 77927.6208 | -4.5475e-13 | 0 | -60956.8435 | 64091.9973 | 67560.8712 | 29375.3086 | 28.7598 | 3.2529e-05 | 5.313 | 0.81983 | 0.14469 | 4.0616 | 4.1421 | 0.014002 | 1.8678 | 1.8268e-10 | 1.1935
80.1867 | 12.5972 | 24.5582 | 39.2192 | 24.7144 | 8.1473 | 600.8901 | 0 | 0.00046629 | 0.00046629 | 0 | 0 | 0.88999 | 0 | 0 | 0 | 0 | 0 | 0 | -22539.0485 | -26586.4158 | -12395.744 | 0 | 0 | 60960.6561 | 0 | 13835.6235 | 77931.5644 | -4.5475e-13 | 0 | -60960.6561 | 64095.9409 | 67564.4125 | 29377.1461 | 28.7599 | 3.2529e-05 | 5.6204 | 0.82049 | 0.14428 | 4.0649 | 4.1447 | 0.013236 | 1.8747 | 1.8254e-10 | 1.1935
80.1893 | 12.5972 | 24.5566 | 39.2189 | 24.7157 | 8.1477 | 600.8908 | 0 | 0.00046596 | 0.00046596 | 0 | 0 | 0.89071 | 0 | 0 | 0 | 0 | 0 | 0 | -22539.0485 | -26586.4158 | -12395.744 | 0 | 0 | 60964.4687 | 0 | 13835.6235 | 77935.5078 | -4.5475e-13 | 0 | -60964.4687 | 64099.8843 | 67567.9512 | 29378.9835 | 28.76 | 3.2529e-05 | 6.0018 | 0.82121 | 0.14382 | 4.0685 | 4.1475 | 0.012395 | 1.8823 | 1.8239e-10 | 1.1935
80.1918 | 12.5973 | 24.555 | 39.2186 | 24.7169 | 8.1481 | 600.8916 | 0 | 0.00046558 | 0.00046558 | 0 | 0 | 0.89143 | 0 | 0 | 0 | 0 | 0 | 0 | -22539.0485 | -26586.4158 | -12395.744 | 0 | 0 | 60968.2814 | 0 | 13835.6235 | 77939.4511 | -4.5475e-13 | 0 | -60968.2814 | 64103.8276 | 67571.4868 | 29380.821 | 28.76 | 3.2529e-05 | 6.4944 | 0.82202 | 0.14331 | 4.0725 | 4.1508 | 0.011455 | 1.8908 | 1.8223e-10 | 1.1935
80.197 | 12.5973 | 24.5518 | 39.2181 | 24.7194 | 8.149 | 600.893 | 0 | 0.00046458 | 0.00046458 | 0 | 0 | 0.89286 | 0 | 0 | 0 | 0 | 0 | 0 | -22539.0485 | -26586.4158 | -12395.744 | 0 | 0 | 60975.9067 | 0 | 13835.6235 | 77947.3372 | -4.5475e-13 | 0 | -60975.9067 | 64111.7138 | 67578.5469 | 29384.496 | 28.7601 | 3.2529e-05 | 8.1809 | 0.82406 | 0.14204 | 4.0826 | 4.1588 | 0.0090935 | 1.9126 | 1.8181e-10 | 1.1936
80.2021 | 12.5973 | 24.5486 | 39.2176 | 24.722 | 8.1498 | 600.8944 | 0 | 0.00046269 | 0.00046269 | 0 | 0 | 0.89429 | 0 | 0 | 0 | 0 | 0 | 0 | -22539.0485 | -26586.4158 | -12395.744 | 0 | 0 | 60983.5321 | 0 | 13835.6235 | 77955.2228 | -4.5475e-13 | 0 | -60983.5321 | 64119.5993 | 67585.5847 | 29388.1709 | 28.7601 | 3.2529e-05 | 15.2621 | 0.82769 | 0.13976 | 4.1006 | 4.1733 | 0.0048743 | 1.9524 | 1.8108e-10 | 1.1936
80.2029 | 12.5973 | 24.5482 | 39.2175 | 24.7223 | 8.1499 | 600.8946 | 0 | 0.00046199 | 0.00046199 | 0 | 0 | 0.89451 | 0 | 0 | 0 | 0 | 0 | 0 | -22539.0485 | -26586.4158 | -12395.744 | 0 | 0 | 60984.726 | 0 | 13835.6235 | 77956.4574 | -4.5475e-13 | 0 | -60984.726 | 64120.834 | 67586.6837 | 29388.7464 | 28.7601 | 3.2529e-05 | 21.897 | 0.82896 | 0.13896 | 4.1069 | 4.1783 | 0.0033974 | 1.9666 | 1.8083e-10 | 1.1936
80.2031 | 12.5973 | 24.548 | 39.2175 | 24.7224 | 8.1499 | 600.8947 | 0 | 0.00046172 | 0.00046172 | 0 | 0 | 0.89456 | 0 | 0 | 0 | 0 | 0 | 0 | -22539.0485 | -26586.4158 | -12395.744 | 0 | 0 | 60985.0245 | 0 | 13835.6235 | 77956.7661 | -4.5475e-13 | 0 | -60985.0245 | 64121.1426 | 67586.9582 | 29388.8902 | 28.7601 | 3.2529e-05 | 26.3064 | 0.82945 | 0.13865 | 4.1093 | 4.1803 | 0.0028279 | 1.9721 | 1.8073e-10 | 1.1936
80.2033 | 12.5973 | 24.5479 | 39.2175 | 24.7225 | 8.15 | 600.8948 | 0 | 0.00046132 | 0.00046132 | 0 | 0 | 0.89462 | 0 | 0 | 0 | 0 | 0 | 0 | -22539.0485 | -26586.4158 | -12395.744 | 0 | 0 | 60985.323 | 0 | 13835.6235 | 77957.0748 | -4.5475e-13 | 0 | -60985.323 | 64121.4513 | 67587.2325 | 29389.0341 | 28.7601 | 3.2529e-05 | 37.3388 | 0.83017 | 0.1382 | 4.1129 | 4.1831 | 0.0019924 | 1.9803 | 1.8058e-10 | 1.1936
80.2033 | 12.5973 | 24.5479 | 39.2174 | 24.7226 | 8.15 | 600.8948 | 0 | 0.00046117 | 0.00046117 | 0 | 0 | 0.89463 | 0 | 0 | 0 | 0 | 0 | 0 | -22539.0485 | -26586.4158 | -12395.744 | 0 | 0 | 60985.3977 | 0 | 13835.6235 | 77957.1519 | -4.5475e-13 | 0 | -60985.3977 | 64121.5285 | 67587.301 | 29389.07 | 28.7601 | 3.2529e-05 | 44.3832 | 0.83045 | 0.13803 | 4.1142 | 4.1842 | 0.0016761 | 1.9834 | 1.8053e-10 | 1.1936
80.2034 | 12.5973 | 24.5478 | 39.2174 | 24.7226 | 8.15 | 600.8948 | 0 | 0.00046096 | 0.00046096 | 0 | 0 | 0.89465 | 0 | 0 | 0 | 0 | 0 | 0 | -22539.0485 | -26586.4158 | -12395.744 | 0 | 0 | 60985.4723 | 0 | 13835.6235 | 77957.2291 | -4.5475e-13 | 0 | -60985.4723 | 64121.6056 | 67587.3695 | 29389.106 | 28.7601 | 3.2529e-05 | 60.6115 | 0.83083 | 0.13778 | 4.1161 | 4.1857 | 0.0012274 | 1.9878 | 1.8045e-10 | 1.1936
80.2034 | 12.5973 | 24.5478 | 39.2174 | 24.7226 | 8.15 | 600.8948 | 0 | 0.00046088 | 0.00046088 | 0 | 0 | 0.89465 | 0 | 0 | 0 | 0 | 0 | 0 | -22539.0485 | -26586.4158 | -12395.744 | 0 | 0 | 60985.4909 | 0 | 13835.6235 | 77957.2484 | -4.5475e-13 | 0 | -60985.4909 | 64121.6249 | 67587.3867 | 29389.115 | 28.7601 | 3.2529e-05 | 69.7154 | 0.83097 | 0.1377 | 4.1168 | 4.1863 | 0.0010671 | 1.9894 | 1.8043e-10 | 1.1936
80.2034 | 12.5973 | 24.5478 | 39.2174 | 24.7226 | 8.15 | 600.8948 | 0 | 0.00046078 | 0.00046078 | 0 | 0 | 0.89465 | 0 | 0 | 0 | 0 | 0 | 0 | -22539.0485 | -26586.4158 | -12395.744 | 0 | 0 | 60985.5096 | 0 | 13835.6235 | 77957.2677 | -4.5475e-13 | 0 | -60985.5096 | 64121.6442 | 67587.4038 | 29389.124 | 28.7601 | 3.2529e-05 | 86.6351 | 0.83115 | 0.13758 | 4.1177 | 4.187 | 0.00085869 | 1.9915 | 1.8039e-10 | 1.1936
80.2034 | 12.5973 | 24.5478 | 39.2174 | 24.7226 | 8.15 | 600.8948 | 0 | 0.00046061 | 0.00046061 | 0 | 0 | 0.89466 | 0 | 0 | 0 | 0 | 0 | 0 | -22539.0485 | -26586.4158 | -12395.744 | 0 | 0 | 60985.5283 | 0 | 13835.6235 | 77957.287 | -4.5475e-13 | 0 | -60985.5283 | 64121.6635 | 67587.4209 | 29389.133 | 28.7601 | 3.2529e-05 | 144.6129 | 0.83145 | 0.1374 | 4.1192 | 4.1882 | 0.00051442 | 1.9949 | 1.8033e-10 | 1.1936
80.2034 | 12.5973 | 24.5478 | 39.2174 | 24.7226 | 8.15 | 600.8948 | 0 | 0 | 0 | 0 | 0 | 0.89466 | 0 | 0 | 0 | 0 | 0 | 0 | -22539.0485 | -26586.4158 | -12395.744 | 0 | 0 | 60985.5329 | 0 | 13835.6235 | 77957.2918 | -4.5475e-13 | 0 | -60985.5329 | 64121.6683 | 67587.4252 | 29389.1375 | 21.8515 | 3.2529e-05 | 0.25747 | 0.58294 | 0.29339 | 2.888 | 3.202 | 0.28894 | 0.65501 | 0 | 1.1936
80.2034 | 12.5973 | 24.5478 | 39.2174 | 24.7226 | 8.15 | 600.8948 | 0 | 0.00046053 | 0.00046053 | 0 | 0 | 0.89466 | 0 | 0 | 0 | 0 | 0 | 0 | -22539.0485 | -26586.4158 | -12395.744 | 0 | 0 | 60985.5352 | 0 | 13835.6235 | 77957.2942 | -4.5475e-13 | 0 | -60985.5352 | 64121.6707 | 67587.4273 | 29389.1397 | 28.7601 | 3.2529e-05 | 220.2338 | 0.8316 | 0.1373 | 4.1199 | 4.1888 | 0.00033779 | 1.9966 | 1.803e-10 | 1.1936
80.2034 | 12.5973 | 24.5478 | 39.2174 | 24.7226 | 8.15 | 600.8948 | 0 | 0.00046053 | 0.00046053 | 0 | 0 | 0.89466 | 0 | 0 | 0 | 0 | 0 | 0 | -22539.0485 | -26586.4158 | -12395.744 | 0 | 0 | 60985.5377 | 0 | 13835.6235 | 77957.2968 | -4.5475e-13 | 0 | -60985.5377 | 64121.6733 | 67587.4296 | 29389.1409 | 28.7601 | 3.2529e-05 | 220.2342 | 0.8316 | 0.1373 | 4.1199 | 4.1888 | 0.00033779 | 1.9966 | 1.803e-10 | 1.1936
80.2035 | 12.5973 | 24.5479 | 39.2174 | 24.7226 | 8.15 | 600.895 | 0.03445 | 0.00046691 | 0.034917 | 0 | 0.00023058 | 0.89466 | 0 | 0 | 0 | 0 | 0 | 0 | -22539.0802 | -26586.4166 | -12395.7608 | 0 | 0 | 60985.546 | 0 | 13835.6302 | 77957.3053 | -4.5475e-13 | 0 | -60985.546 | 64121.6752 | 67587.4372 | 29389.1489 | 28.6458 | 3.2529e-05 | 116.4162 | 0.83134 | 0.13747 | 4.1186 | 4.1877 | 0.00063902 | 1.9937 | 1.8035e-10 | 1.1936
80.2035 | 12.5973 | 24.5479 | 39.2174 | 24.7226 | 8.15 | 600.8953 | 0.034451 | 0.000467 | 0.034918 | 0 | 0.00046117 | 0.89466 | 0 | 0 | 0 | 0 | 0 | 0 | -22539.112 | -26586.4174 | -12395.7776 | 0 | 0 | 60985.5626 | 0 | 13835.6369 | 77957.3224 | -4.5475e-13 | 0 | -60985.5626 | 64121.6856 | 67587.4524 | 29389.1569 | 28.6458 | 3.2529e-05 | 88.2447 | 0.83116 | 0.13758 | 4.1178 | 4.187 | 0.00084302 | 1.9916 | 1.8039e-10 | 1.1936
80.2035 | 12.5973 | 24.5479 | 39.2174 | 24.7226 | 8.15 | 600.8955 | 0.034452 | 0.00046707 | 0.034919 | 0 | 0.00069176 | 0.89467 | 0 | 0 | 0 | 0 | 0 | 0 | -22539.1437 | -26586.4182 | -12395.7944 | 0 | 0 | 60985.5792 | 0 | 13835.6435 | 77957.3395 | -4.5475e-13 | 0 | -60985.5792 | 64121.696 | 67587.4676 | 29389.1649 | 28.6458 | 3.2529e-05 | 75.0435 | 0.83104 | 0.13766 | 4.1171 | 4.1865 | 0.00099132 | 1.9902 | 1.8041e-10 | 1.1936
80.2035 | 12.5973 | 24.548 | 39.2174 | 24.7226 | 8.15 | 600.8957 | 0.034453 | 0.00046712 | 0.03492 | 0 | 0.00092236 | 0.89467 | 0 | 0 | 0 | 0 | 0 | 0 | -22539.1755 | -26586.419 | -12395.8112 | 0 | 0 | 60985.5958 | 0 | 13835.6502 | 77957.3566 | -4.5475e-13 | 0 | -60985.5958 | 64121.7064 | 67587.4829 | 29389.1729 | 28.6458 | 3.2529e-05 | 66.8939 | 0.83093 | 0.13772 | 4.1166 | 4.1861 | 0.0011121 | 1.989 | 1.8043e-10 | 1.1936
80.2035 | 12.5973 | 24.548 | 39.2174 | 24.7226 | 8.15 | 600.896 | 0.034454 | 0.00046716 | 0.034921 | 0 | 0.001153 | 0.89467 | 0 | 0 | 0 | 0 | 0 | 0 | -22539.2072 | -26586.4198 | -12395.828 | 0 | 0 | 60985.6124 | 0 | 13835.6569 | 77957.3737 | -4.5475e-13 | 0 | -60985.6124 | 64121.7168 | 67587.4981 | 29389.1809 | 28.6458 | 3.2529e-05 | 61.1876 | 0.83084 | 0.13778 | 4.1162 | 4.1858 | 0.0012158 | 1.9879 | 1.8045e-10 | 1.1936
80.2035 | 12.5973 | 24.5481 | 39.2173 | 24.7226 | 8.15 | 600.8964 | 0.034456 | 0.00046723 | 0.034923 | 0 | 0.0016142 | 0.89468 | 0 | 0 | 0 | 0 | 0 | 0 | -22539.2707 | -26586.4214 | -12395.8616 | 0 | 0 | 60985.6455 | 0 | 13835.6703 | 77957.4079 | -4.5475e-13 | 0 | -60985.6455 | 64121.7376 | 67587.5285 | 29389.1968 | 28.6457 | 3.2529e-05 | 53.4906 | 0.83069 | 0.13787 | 4.1154 | 4.1852 | 0.0013908 | 1.9862 | 1.8048e-10 | 1.1935
80.2035 | 12.5973 | 24.5481 | 39.2173 | 24.7226 | 8.15 | 600.8969 | 0.034458 | 0.00046728 | 0.034925 | 0 | 0.0020755 | 0.89469 | 0 | 0 | 0 | 0 | 0 | 0 | -22539.3342 | -26586.423 | -12395.8952 | 0 | 0 | 60985.6787 | 0 | 13835.6837 | 77957.4421 | -4.5475e-13 | 0 | -60985.6787 | 64121.7584 | 67587.5589 | 29389.2128 | 28.6457 | 3.2529e-05 | 48.3809 | 0.83057 | 0.13795 | 4.1148 | 4.1847 | 0.0015376 | 1.9848 | 1.8051e-10 | 1.1935
80.2038 | 12.5972 | 24.5489 | 39.217 | 24.7225 | 8.15 | 600.9016 | 0.034476 | 0.00046756 | 0.034943 | 0 | 0.0066894 | 0.89475 | 0 | 0 | 0 | 0 | 0 | 0 | -22539.9695 | -26586.439 | -12396.2314 | 0 | 0 | 60986.0102 | 0 | 13835.8175 | 77957.784 | -4.5475e-13 | 0 | -60986.0102 | 64121.9665 | 67587.8635 | 29389.3726 | 28.6452 | 3.2529e-05 | 30.3141 | 0.82978 | 0.13845 | 4.1109 | 4.1815 | 0.0024541 | 1.9758 | 1.8066e-10 | 1.1935
80.204 | 12.5971 | 24.5496 | 39.2167 | 24.7224 | 8.1499 | 600.9063 | 0.034494 | 0.00046767 | 0.034962 | 0 | 0.011306 | 0.89481 | 0 | 0 | 0 | 0 | 0 | 0 | -22540.605 | -26586.4551 | -12396.5677 | 0 | 0 | 60986.3418 | 0 | 13835.9513 | 77958.1259 | -4.5475e-13 | 0 | -60986.3418 | 64122.1745 | 67588.1682 | 29389.5324 | 28.6448 | 3.253e-05 | 24.5845 | 0.82928 | 0.13876 | 4.1085 | 4.1796 | 0.003026 | 1.9702 | 1.8076e-10 | 1.1935
80.205 | 12.5966 | 24.5528 | 39.2154 | 24.7221 | 8.1498 | 600.9266 | 0.034574 | 0.00046768 | 0.035041 | 0 | 0.031403 | 0.89508 | 0 | 0 | 0 | 0 | 0 | 0 | -22543.372 | -26586.5248 | -12398.0319 | 0 | 0 | 60987.7832 | 0 | 13836.5342 | 77959.6126 | -4.5475e-13 | 0 | -60987.7832 | 64123.0784 | 67589.4943 | 29390.227 | 28.6428 | 3.2531e-05 | 16.3446 | 0.82797 | 0.13958 | 4.1019 | 4.1744 | 0.0045515 | 1.9555 | 1.8103e-10 | 1.1935
80.2059 | 12.5962 | 24.556 | 39.2141 | 24.7217 | 8.1497 | 600.9471 | 0.034653 | 0.00046743 | 0.03512 | 0 | 0.051548 | 0.89536 | 0 | 0 | 0 | 0 | 0 | 0 | -22546.1454 | -26586.5948 | -12399.4995 | 0 | 0 | 60989.2247 | 0 | 13837.1184 | 77961.0997 | -4.5475e-13 | 0 | -60989.2247 | 64123.9813 | 67590.822 | 29390.9215 | 28.6409 | 3.2532e-05 | 13.4096 | 0.82711 | 0.14012 | 4.0977 | 4.171 | 0.0055477 | 1.9459 | 1.812e-10 | 1.1934
80.208 | 12.5953 | 24.5629 | 39.2113 | 24.7209 | 8.1494 | 600.9911 | 0.034823 | 0.0004666 | 0.03529 | 0 | 0.094937 | 0.89594 | 0 | 0 | 0 | 0 | 0 | 0 | -22552.1189 | -26586.7454 | -12402.6606 | 0 | 0 | 60992.318 | 0 | 13838.3766 | 77964.2928 | -4.5475e-13 | 0 | -60992.318 | 64125.9161 | 67593.6748 | 29392.4121 | 28.6367 | 3.2534e-05 | 10.5108 | 0.82579 | 0.14095 | 4.0912 | 4.1657 | 0.0070777 | 1.9314 | 1.8146e-10 | 1.1934
80.2101 | 12.5944 | 24.5698 | 39.2085 | 24.7202 | 8.1492 | 601.0352 | 0.034994 | 0.00046558 | 0.035459 | 0 | 0.13854 | 0.89652 | 0 | 0 | 0 | 0 | 0 | 0 | -22558.1223 | -26586.8969 | -12405.8375 | 0 | 0 | 60995.4114 | 0 | 13839.6412 | 77967.4881 | -4.5475e-13 | 0 | -60995.4114 | 64127.8469 | 67596.5313 | 29393.9027 | 28.6326 | 3.2537e-05 | 9.0368 | 0.8248 | 0.14157 | 4.0862 | 4.1618 | 0.0082322 | 1.9206 | 1.8166e-10 | 1.1933
80.2122 | 12.5935 | 24.5768 | 39.2057 | 24.7194 | 8.1489 | 601.0796 | 0.035164 | 0.00046446 | 0.035628 | 0 | 0.18236 | 0.8971 | 0 | 0 | 0 | 0 | 0 | 0 | -22564.1553 | -26587.049 | -12409.0301 | 0 | 0 | 60998.5047 | 0 | 13840.912 | 77970.6856 | -4.5475e-13 | 0 | -60998.5047 | 64129.7736 | 67599.3906 | 29395.3933 | 28.6284 | 3.2539e-05 | 8.0946 | 0.82397 | 0.14209 | 4.0821 | 4.1585 | 0.0091904 | 1.9117 | 1.8183e-10 | 1.1932
80.2178 | 12.591 | 24.5958 | 39.198 | 24.7172 | 8.1482 | 601.2007 | 0.035624 | 0.00046114 | 0.036085 | 0 | 0.30188 | 0.89866 | 0 | 0 | 0 | 0 | 0 | 0 | -22580.6101 | -26587.464 | -12417.7376 | 0 | 0 | 61006.8654 | 0 | 13844.378 | 77979.339 | -4.5475e-13 | 0 | -61006.8654 | 64134.961 | 67607.13 | 29399.4221 | 28.617 | 3.2546e-05 | 6.6095 | 0.82219 | 0.14321 | 4.0733 | 4.1514 | 0.011255 | 1.8927 | 1.8219e-10 | 1.193
80.2234 | 12.5885 | 24.6151 | 39.1902 | 24.715 | 8.1475 | 601.3234 | 0.036084 | 0.00045758 | 0.036541 | 0 | 0.42298 | 0.90022 | 0 | 0 | 0 | 0 | 0 | 0 | -22597.2821 | -26587.8845 | -12426.5601 | 0 | 0 | 61015.2262 | 0 | 13847.8898 | 77988.0089 | -4.5475e-13 | 0 | -61015.2262 | 64140.1191 | 67614.8833 | 29403.4509 | 28.6056 | 3.2552e-05 | 5.7667 | 0.82077 | 0.1441 | 4.0663 | 4.1458 | 0.0129 | 1.8777 | 1.8248e-10 | 1.1927
80.229 | 12.586 | 24.6347 | 39.1823 | 24.7127 | 8.1467 | 601.4476 | 0.036543 | 0.00045387 | 0.036997 | 0 | 0.54565 | 0.90176 | 0 | 0 | 0 | 0 | 0 | 0 | -22614.1713 | -26588.3105 | -12435.4976 | 0 | 0 | 61023.587 | 0 | 13851.4474 | 77996.6955 | -4.5475e-13 | 0 | -61023.587 | 64145.2481 | 67622.6481 | 29407.4798 | 28.5941 | 3.2559e-05 | 5.1994 | 0.81956 | 0.14486 | 4.0603 | 4.141 | 0.014308 | 1.8651 | 1.8273e-10 | 1.1925
80.2393 | 12.5814 | 24.6713 | 39.1677 | 24.7083 | 8.1453 | 601.6792 | 0.037385 | 0.00044679 | 0.037831 | 0 | 0.7745 | 0.90454 | 0 | 0 | 0 | 0 | 0 | 0 | -22645.6783 | -26589.1051 | -12452.1704 | 0 | 0 | 61038.9055 | 0 | 13858.084 | 78012.6541 | -4.5475e-13 | 0 | -61038.9055 | 64154.5701 | 67636.8993 | 29414.8613 | 28.5728 | 3.2572e-05 | 4.5048 | 0.81766 | 0.14605 | 4.0509 | 4.1335 | 0.016514 | 1.8456 | 1.8312e-10 | 1.192
80.2496 | 12.5766 | 24.7088 | 39.1527 | 24.7037 | 8.1438 | 601.9161 | 0.038225 | 0.00043944 | 0.038664 | 0 | 1.0086 | 0.90729 | 0 | 0 | 0 | 0 | 0 | 0 | -22677.9144 | -26589.9181 | -12469.2291 | 0 | 0 | 61054.2242 | 0 | 13864.8742 | 78028.6701 | -4.5475e-13 | 0 | -61054.2242 | 64163.7959 | 67651.179 | 29422.2428 | 28.5511 | 3.2584e-05 | 4.0393 | 0.81602 | 0.14708 | 4.0428 | 4.127 | 0.018417 | 1.829 | 1.8346e-10 | 1.1916
80.2599 | 12.5718 | 24.7473 | 39.1374 | 24.6989 | 8.1422 | 602.1583 | 0.039064 | 0.00043189 | 0.039496 | 0 | 1.2481 | 0.90999 | 0 | 0 | 0 | 0 | 0 | 0 | -22710.8796 | -26590.7495 | -12486.6737 | 0 | 0 | 61069.5433 | 0 | 13871.818 | 78044.7442 | -4.5475e-13 | 0 | -61069.5433 | 64172.9261 | 67665.484 | 29429.6246 | 28.5291 | 3.2597e-05 | 3.6968 | 0.81455 | 0.148 | 4.0355 | 4.1211 | 0.020123 | 1.8143 | 1.8376e-10 | 1.1911
80.2768 | 12.5637 | 24.8126 | 39.1116 | 24.6906 | 8.1394 | 602.5672 | 0.040439 | 0.0004191 | 0.040859 | 0 | 1.6527 | 0.91432 | 0 | 0 | 0 | 0 | 0 | 0 | -22766.5798 | -26592.1543 | -12516.1492 | 0 | 0 | 61094.6935 | 0 | 13883.5508 | 78071.2616 | -4.5475e-13 | 0 | -61094.6935 | 64187.7109 | 67689.0176 | 29441.7435 | 28.4923 | 3.262e-05 | 3.2861 | 0.81238 | 0.14936 | 4.0247 | 4.1125 | 0.022639 | 1.793 | 1.8421e-10 | 1.1904
80.2937 | 12.5554 | 24.8805 | 39.085 | 24.6817 | 8.1365 | 602.9902 | 0.041812 | 0.0004059 | 0.042218 | 0 | 2.0715 | 0.91852 | 0 | 0 | 0 | 0 | 0 | 0 | -22824.2451 | -26593.6087 | -12546.6645 | 0 | 0 | 61119.8447 | 0 | 13895.6974 | 78097.9418 | -4.5475e-13 | 0 | -61119.8447 | 64202.2444 | 67712.6069 | 29453.8629 | 28.4545 | 3.2642e-05 | 2.9865 | 0.81043 | 0.15059 | 4.015 | 4.1048 | 0.024909 | 1.7741 | 1.8462e-10 | 1.1896
80.3106 | 12.5468 | 24.9509 | 39.0576 | 24.6722 | 8.1334 | 603.4274 | 0.043182 | 0.00039234 | 0.043574 | 0 | 2.5046 | 0.92259 | 0 | 0 | 0 | 0 | 0 | 0 | -22883.8756 | -26595.1126 | -12578.2198 | 0 | 0 | 61144.9971 | 0 | 13908.258 | 78124.7882 | -4.5475e-13 | 0 | -61144.9971 | 64216.5303 | 67736.2476 | 29465.9827 | 28.4157 | 3.2666e-05 | 2.7544 | 0.80862 | 0.15173 | 4.0061 | 4.0976 | 0.027008 | 1.7569 | 1.85e-10 | 1.1888
80.3381 | 12.5324 | 25.0709 | 39.0113 | 24.6556 | 8.1279 | 604.1691 | 0.045404 | 0.00036956 | 0.045774 | 0 | 3.24 | 0.92891 | 0 | 0 | 0 | 0 | 0 | 0 | -22985.1124 | -26597.6658 | -12631.7924 | 0 | 0 | 61185.9299 | 0 | 13929.5825 | 78168.8403 | -4.5475e-13 | 0 | -61185.9299 | 64239.2577 | 67774.8193 | 29485.7064 | 28.3507 | 3.2706e-05 | 2.4664 | 0.8059 | 0.15343 | 3.9926 | 4.0868 | 0.030162 | 1.7315 | 1.8557e-10 | 1.1874
80.3656 | 12.5173 | 25.1975 | 38.9629 | 24.6375 | 8.1219 | 604.9481 | 0.047618 | 0.00034598 | 0.047964 | 0 | 4.0131 | 0.93486 | 0 | 0 | 0 | 0 | 0 | 0 | -23091.553 | -26600.3503 | -12688.1187 | 0 | 0 | 61226.8664 | 0 | 13952.0032 | 78213.3563 | -4.5475e-13 | 0 | -61226.8664 | 64261.353 | 67813.5094 | 29505.4316 | 28.2832 | 3.2748e-05 | 2.2488 | 0.80339 | 0.15501 | 3.9802 | 4.0768 | 0.033081 | 1.7085 | 1.8611e-10 | 1.186
80.3931 | 12.5015 | 25.3309 | 38.9124 | 24.6179 | 8.1155 | 605.7646 | 0.049823 | 0.00032166 | 0.050145 | 0 | 4.824 | 0.94041 | 0 | 0 | 0 | 0 | 0 | 0 | -23203.1974 | -26603.1661 | -12747.1987 | 0 | 0 | 61267.8069 | 0 | 13975.5201 | 78258.3501 | -4.5475e-13 | 0 | -61267.8069 | 64282.83 | 67852.3111 | 29525.1586 | 28.2133 | 3.2793e-05 | 2.0765 | 0.80102 | 0.1565 | 3.9684 | 4.0674 | 0.035826 | 1.6874 | 1.8661e-10 | 1.1845
80.4315 | 12.4785 | 25.5282 | 38.8383 | 24.5881 | 8.1057 | 606.9682 | 0.05289 | 0.00028655 | 0.053176 | 0 | 6.0205 | 0.9475 | 0 | 0 | 0 | 0 | 0 | 0 | -23367.9192 | -26607.3205 | -12834.3663 | 0 | 0 | 61325.0221 | 0 | 14010.2171 | 78322.049 | -4.5475e-13 | 0 | -61325.0221 | 64311.8319 | 67906.7079 | 29552.7271 | 28.1114 | 3.2858e-05 | 1.8861 | 0.79791 | 0.15845 | 3.953 | 4.0551 | 0.039442 | 1.66 | 1.8728e-10 | 1.1823
80.4699 | 12.4542 | 25.7384 | 38.7603 | 24.5555 | 8.0949 | 608.2447 | 0.055937 | 0.00025023 | 0.056187 | 0 | 7.2907 | 0.95376 | 0 | 0 | 0 | 0 | 0 | 0 | -23542.8018 | -26611.7311 | -12926.9108 | 0 | 0 | 61382.2464 | 0 | 14047.0545 | 78386.7416 | -4.5475e-13 | 0 | -61382.2464 | 64339.6871 | 67961.303 | 29580.2997 | 28.0048 | 3.2927e-05 | 1.7358 | 0.79496 | 0.1603 | 3.9384 | 4.0434 | 0.042857 | 1.6349 | 1.8792e-10 | 1.18
80.5083 | 12.4288 | 25.9611 | 38.6783 | 24.5201 | 8.0832 | 609.5941 | 0.058964 | 0.00021281 | 0.059177 | 0 | 8.6348 | 0.95918 | 0 | 0 | 0 | 0 | 0 | 0 | -23727.8452 | -26616.398 | -13024.8322 | 0 | 0 | 61439.4807 | 0 | 14086.0321 | 78452.4606 | -4.5475e-13 | 0 | -61439.4807 | 64366.4285 | 68016.0891 | 29607.8768 | 27.8935 | 3.3e-05 | 1.6132 | 0.79216 | 0.16206 | 3.9245 | 4.0322 | 0.046114 | 1.6114 | 1.8854e-10 | 1.1776
80.5467 | 12.4021 | 26.1962 | 38.5924 | 24.4819 | 8.0707 | 611.0165 | 0.061971 | 0.00017439 | 0.062145 | 0 | 10.0526 | 0.96372 | 0 | 0 | 0 | 0 | 0 | 0 | -23923.0495 | -26621.3212 | -13128.1305 | 0 | 0 | 61496.7256 | 0 | 14127.15 | 78519.237 | -4.5475e-13 | 0 | -61496.7256 | 64392.087 | 68071.0601 | 29635.4586 | 27.7777 | 3.3077e-05 | 1.5108 | 0.78946 | 0.16375 | 3.9112 | 4.0216 | 0.04924 | 1.5893 | 1.8913e-10 | 1.1751
80.6124 | 12.3537 | 26.6263 | 38.4369 | 24.4104 | 8.0471 | 613.6158 | 0.067058 | 0.00010668 | 0.067164 | 0 | 12.6462 | 0.96936 | 0 | 0 | 0 | 0 | 0 | 0 | -24280.1196 | -26630.3268 | -13317.0851 | 0 | 0 | 61594.5697 | 0 | 14202.3634 | 78635.8781 | -4.5475e-13 | 0 | -61594.5697 | 64433.5147 | 68165.4055 | 29682.6012 | 27.5694 | 3.3218e-05 | 1.3693 | 0.78508 | 0.1665 | 3.8895 | 4.0042 | 0.05433 | 1.5544 | 1.901e-10 | 1.1705
80.678 | 12.3019 | 27.0913 | 38.2705 | 24.3311 | 8.0209 | 616.4277 | 0.077402 | 3.7913e-05 | 0.07744 | 0 | 15.563 | 0.97228 | 0 | 0 | 0 | 0 | 0 | 0 | -24681.6915 | -26640.4547 | -13529.5891 | 0 | 0 | 61692.4516 | 0 | 14286.9506 | 78755.7977 | -4.5475e-13 | 0 | -61692.4516 | 64468.8471 | 68260.2586 | 29729.7604 | 27.3311 | 3.337e-05 | 1.2575 | 0.78092 | 0.16911 | 3.8689 | 3.9877 | 0.059157 | 1.5223 | 1.9103e-10 | 1.1656
80.6793 | 12.3008 | 27.1012 | 38.267 | 24.3293 | 8.0203 | 616.4877 | 0.077496 | 3.6415e-05 | 0.077532 | 0 | 15.6229 | 0.97231 | 0 | 0 | 0 | 0 | 0 | 0 | -24689.9399 | -26640.6627 | -13533.954 | 0 | 0 | 61694.3229 | 0 | 14288.6881 | 78758.1223 | -4.5475e-13 | 0 | -61694.3229 | 64469.4343 | 68262.0765 | 29730.662 | 27.3264 | 3.3373e-05 | 1.2554 | 0.78083 | 0.16917 | 3.8684 | 3.9873 | 0.059256 | 1.5216 | 1.9105e-10 | 1.1655
80.6805 | 12.2997 | 27.1112 | 38.2634 | 24.3276 | 8.0198 | 616.5478 | 0.07759 | 3.4917e-05 | 0.077625 | 0 | 15.6829 | 0.97234 | 0 | 0 | 0 | 0 | 0 | 0 | -24698.199 | -26640.871 | -13538.3246 | 0 | 0 | 61696.1943 | 0 | 14290.4278 | 78760.4483 | -4.5475e-13 | 0 | -61696.1943 | 64470.0205 | 68263.8947 | 29731.5636 | 27.3218 | 3.3376e-05 | 1.2533 | 0.78075 | 0.16922 | 3.868 | 3.987 | 0.059356 | 1.521 | 1.9107e-10 | 1.1654
80.6818 | 12.2985 | 27.1212 | 38.2599 | 24.3258 | 8.0192 | 616.6079 | 0.077684 | 3.3419e-05 | 0.077718 | 0 | 15.743 | 0.97236 | 0 | 0 | 0 | 0 | 0 | 0 | -24706.4691 | -26641.0796 | -13542.7009 | 0 | 0 | 61698.0657 | 0 | 14292.1698 | 78762.7756 | -4.5475e-13 | 0 | -61698.0657 | 64470.6058 | 68265.713 | 29732.4652 | 27.3171 | 3.338e-05 | 1.2512 | 0.78066 | 0.16927 | 3.8676 | 3.9866 | 0.059455 | 1.5203 | 1.9109e-10 | 1.1652
80.6831 | 12.2974 | 27.1312 | 38.2564 | 24.324 | 8.0186 | 616.6681 | 0.077779 | 3.192e-05 | 0.07781 | 0 | 15.8031 | 0.97239 | 0 | 0 | 0 | 0 | 0 | 0 | -24714.7499 | -26641.2884 | -13547.083 | 0 | 0 | 61699.9371 | 0 | 14293.914 | 78765.1043 | -4.5475e-13 | 0 | -61699.9371 | 64471.1903 | 68267.5315 | 29733.3668 | 27.3124 | 3.3383e-05 | 1.2492 | 0.78058 | 0.16933 | 3.8672 | 3.9863 | 0.059554 | 1.5197 | 1.9111e-10 | 1.1651
80.6843 | 12.2963 | 27.1412 | 38.2528 | 24.3223 | 8.018 | 616.7284 | 0.077873 | 3.0421e-05 | 0.077903 | 0 | 15.8633 | 0.97241 | 0 | 0 | 0 | 0 | 0 | 0 | -24723.0416 | -26641.4975 | -13551.4708 | 0 | 0 | 61701.8085 | 0 | 14295.6606 | 78767.4345 | -4.5475e-13 | 0 | -61701.8085 | 64471.7738 | 68269.3502 | 29734.2684 | 27.3077 | 3.3386e-05 | 1.2471 | 0.78049 | 0.16938 | 3.8667 | 3.986 | 0.059652 | 1.519 | 1.9113e-10 | 1.165
80.6868 | 12.2941 | 27.1613 | 38.2458 | 24.3187 | 8.0169 | 616.8491 | 0.078061 | 2.7422e-05 | 0.078088 | 0 | 15.984 | 0.97246 | 0 | 0 | 0 | 0 | 0 | 0 | -24739.6575 | -26641.9166 | -13560.2636 | 0 | 0 | 61705.5513 | 0 | 14299.1606 | 78772.0988 | -4.5475e-13 | 0 | -61705.5513 | 64472.9382 | 68272.9883 | 29736.0717 | 27.2984 | 3.3393e-05 | 1.243 | 0.78032 | 0.16949 | 3.8659 | 3.9853 | 0.059849 | 1.5177 | 1.9117e-10 | 1.1648
80.6893 | 12.2919 | 27.1814 | 38.2387 | 24.3152 | 8.0157 | 616.9702 | 0.078249 | 2.4422e-05 | 0.078273 | 0 | 16.105 | 0.9725 | 0 | 0 | 0 | 0 | 0 | 0 | -24756.3168 | -26642.3368 | -13569.0794 | 0 | 0 | 61709.2943 | 0 | 14302.6697 | 78776.7688 | -4.5475e-13 | 0 | -61709.2943 | 64474.099 | 68276.6271 | 29737.875 | 27.289 | 3.3399e-05 | 1.2389 | 0.78015 | 0.16959 | 3.8651 | 3.9846 | 0.060046 | 1.5165 | 1.9121e-10 | 1.1646
80.6918 | 12.2896 | 27.2015 | 38.2316 | 24.3116 | 8.0145 | 617.0915 | 0.078437 | 2.1419e-05 | 0.078458 | 0 | 16.2264 | 0.97253 | 0 | 0 | 0 | 0 | 0 | 0 | -24773.0194 | -26642.758 | -13577.9181 | 0 | 0 | 61713.0373 | 0 | 14306.188 | 78781.4442 | -4.5475e-13 | 0 | -61713.0373 | 64475.2563 | 68280.2667 | 29739.6783 | 27.2796 | 3.3406e-05 | 1.2349 | 0.77999 | 0.1697 | 3.8642 | 3.9839 | 0.060242 | 1.5152 | 1.9125e-10 | 1.1644
80.7169 | 12.2671 | 27.4057 | 38.1597 | 24.2755 | 8.0026 | 618.3222 | 0.08234 | 0 | 0.08234 | 0 | 17.4726 | 0.9727 | 0 | 0 | 0 | 0 | 0 | 0 | -24944.5982 | -26647.0853 | -13668.7142 | 0 | 0 | 61750.4706 | 0 | 14342.3294 | 78828.4286 | -4.5475e-13 | 0 | -61750.4706 | 64486.0992 | 68316.7054 | 29757.713 | 27.1781 | 3.3472e-05 | 1.1965 | 0.77832 | 0.17075 | 3.856 | 3.9773 | 0.062174 | 1.5027 | 1.9162e-10 | 1.1623
80.7173 | 12.2667 | 27.4089 | 38.1586 | 24.2749 | 8.0024 | 618.3415 | 0.082368 | 0 | 0.082368 | 0 | 17.4919 | 0.9727 | 0 | 0 | 0 | 0 | 0 | 0 | -24947.2555 | -26647.1524 | -13670.1205 | 0 | 0 | 61751.036 | 0 | 14342.8891 | 78829.1413 | -4.5475e-13 | 0 | -61751.036 | 64486.2522 | 68317.2563 | 29757.9854 | 27.1767 | 3.3474e-05 | 1.1959 | 0.77829 | 0.17076 | 3.8558 | 3.9772 | 0.062204 | 1.5025 | 1.9163e-10 | 1.1622
80.7177 | 12.2663 | 27.4121 | 38.1575 | 24.2743 | 8.0022 | 618.3608 | 0.082396 | 0 | 0.082396 | 0 | 17.5112 | 0.9727 | 0 | 0 | 0 | 0 | 0 | 0 | -24949.9139 | -26647.2194 | -13671.5272 | 0 | 0 | 61751.6014 | 0 | 14343.4491 | 78829.854 | -4.5475e-13 | 0 | -61751.6014 | 64486.4049 | 68317.8072 | 29758.2578 | 27.1752 | 3.3475e-05 | 1.1954 | 0.77827 | 0.17078 | 3.8557 | 3.9771 | 0.062234 | 1.5023 | 1.9163e-10 | 1.1622
80.7181 | 12.266 | 27.4153 | 38.1564 | 24.2737 | 8.002 | 618.3801 | 0.082424 | 0 | 0.082424 | 0 | 17.5305 | 0.9727 | 0 | 0 | 0 | 0 | 0 | 0 | -24952.5733 | -26647.2865 | -13672.9345 | 0 | 0 | 61752.1668 | 0 | 14344.0092 | 78830.5666 | -4.5475e-13 | 0 | -61752.1668 | 64486.5574 | 68318.3582 | 29758.5302 | 27.1737 | 3.3476e-05 | 1.1948 | 0.77824 | 0.17079 | 3.8556 | 3.977 | 0.062263 | 1.5021 | 1.9164e-10 | 1.1622
80.7185 | 12.2656 | 27.4185 | 38.1552 | 24.2732 | 8.0018 | 618.3995 | 0.082452 | 0 | 0.082452 | 0 | 17.5499 | 0.9727 | 0 | 0 | 0 | 0 | 0 | 0 | -24955.2336 | -26647.3536 | -13674.3423 | 0 | 0 | 61752.7323 | 0 | 14344.5696 | 78831.2793 | -4.5475e-13 | 0 | -61752.7323 | 64486.7097 | 68318.9092 | 29758.8026 | 27.1722 | 3.3477e-05 | 1.1942 | 0.77822 | 0.17081 | 3.8555 | 3.9769 | 0.062293 | 1.5019 | 1.9165e-10 | 1.1621
80.7188 | 12.2653 | 27.4217 | 38.1541 | 24.2726 | 8.0016 | 618.4188 | 0.08248 | 0 | 0.08248 | 0 | 17.5692 | 0.9727 | 0 | 0 | 0 | 0 | 0 | 0 | -24957.8949 | -26647.4207 | -13675.7506 | 0 | 0 | 61753.2977 | 0 | 14345.1302 | 78831.992 | -4.5475e-13 | 0 | -61753.2977 | 64486.8618 | 68319.4602 | 29759.075 | 27.1707 | 3.3478e-05 | 1.1937 | 0.77819 | 0.17083 | 3.8553 | 3.9768 | 0.062323 | 1.5017 | 1.9165e-10 | 1.1621
80.7196 | 12.2646 | 27.4282 | 38.1519 | 24.2714 | 8.0013 | 618.4575 | 0.082536 | 0 | 0.082536 | 0 | 17.6079 | 0.9727 | 0 | 0 | 0 | 0 | 0 | 0 | -24963.2206 | -26647.555 | -13678.5688 | 0 | 0 | 61754.4285 | 0 | 14346.252 | 78833.4174 | -4.5475e-13 | 0 | -61754.4285 | 64487.1654 | 68320.5623 | 29759.6198 | 27.1678 | 3.348e-05 | 1.1925 | 0.77814 | 0.17086 | 3.8551 | 3.9766 | 0.062382 | 1.5014 | 1.9166e-10 | 1.162
80.7204 | 12.2639 | 27.4346 | 38.1496 | 24.2703 | 8.0009 | 618.4962 | 0.082592 | 0 | 0.082592 | 0 | 17.6466 | 0.9727 | 0 | 0 | 0 | 0 | 0 | 0 | -24968.5501 | -26647.6894 | -13681.3892 | 0 | 0 | 61755.5594 | 0 | 14347.3746 | 78834.8429 | -4.5475e-13 | 0 | -61755.5594 | 64487.4682 | 68321.6644 | 29760.1646 | 27.1648 | 3.3482e-05 | 1.1914 | 0.77809 | 0.17089 | 3.8548 | 3.9764 | 0.062442 | 1.501 | 1.9167e-10 | 1.162
80.7211 | 12.2632 | 27.441 | 38.1473 | 24.2691 | 8.0005 | 618.5349 | 0.082648 | 0 | 0.082648 | 0 | 17.6853 | 0.9727 | 0 | 0 | 0 | 0 | 0 | 0 | -24973.8837 | -26647.8239 | -13684.2116 | 0 | 0 | 61756.6902 | 0 | 14348.4981 | 78836.2683 | -4.5475e-13 | 0 | -61756.6902 | 64487.7702 | 68322.7666 | 29760.7094 | 27.1618 | 3.3484e-05 | 1.1903 | 0.77804 | 0.17092 | 3.8546 | 3.9762 | 0.062501 | 1.5006 | 1.9169e-10 | 1.1619
80.7287 | 12.256 | 27.5056 | 38.1247 | 24.2576 | 7.9967 | 618.9239 | 0.083209 | 0 | 0.083209 | 0 | 18.0743 | 0.9727 | 0 | 0 | 0 | 0 | 0 | 0 | -25027.4367 | -26649.1746 | -13712.5508 | 0 | 0 | 61767.9991 | 0 | 14359.7785 | 78850.5242 | -4.5475e-13 | 0 | -61767.9991 | 64490.7456 | 68333.7927 | 29766.1578 | 27.132 | 3.3505e-05 | 1.1791 | 0.77753 | 0.17124 | 3.8521 | 3.9742 | 0.063092 | 1.4968 | 1.918e-10 | 1.1612
80.7363 | 12.2489 | 27.5705 | 38.102 | 24.2459 | 7.9929 | 619.3158 | 0.083768 | 0 | 0.083768 | 0 | 18.4662 | 0.9727 | 0 | 0 | 0 | 0 | 0 | 0 | -25081.3853 | -26650.5352 | -13741.0993 | 0 | 0 | 61779.3085 | 0 | 14371.1423 | 78864.7824 | -4.5475e-13 | 0 | -61779.3085 | 64493.6401 | 68344.826 | 29771.6063 | 27.1021 | 3.3526e-05 | 1.1683 | 0.77702 | 0.17156 | 3.8496 | 3.9722 | 0.063678 | 1.4931 | 1.9192e-10 | 1.1605
80.7439 | 12.2417 | 27.6359 | 38.0791 | 24.2341 | 7.989 | 619.7105 | 0.084327 | 0 | 0.084327 | 0 | 18.8609 | 0.9727 | 0 | 0 | 0 | 0 | 0 | 0 | -25135.7296 | -26651.9058 | -13769.8573 | 0 | 0 | 61790.6185 | 0 | 14382.5894 | 78879.043 | -4.5475e-13 | 0 | -61790.6185 | 64496.4536 | 68355.8663 | 29777.0552 | 27.072 | 3.3548e-05 | 1.1577 | 0.77652 | 0.17187 | 3.8471 | 3.9702 | 0.06426 | 1.4894 | 1.9203e-10 | 1.1599
80.7514 | 12.2344 | 27.7017 | 38.0561 | 24.2223 | 7.9851 | 620.1081 | 0.084884 | 0 | 0.084884 | 0 | 19.2585 | 0.9727 | 0 | 0 | 0 | 0 | 0 | 0 | -25190.4694 | -26653.2864 | -13798.8245 | 0 | 0 | 61801.929 | 0 | 14394.1198 | 78893.306 | -4.5475e-13 | 0 | -61801.929 | 64499.1862 | 68366.9138 | 29782.5043 | 27.0418 | 3.3569e-05 | 1.1474 | 0.77603 | 0.17219 | 3.8446 | 3.9682 | 0.064837 | 1.4857 | 1.9214e-10 | 1.1592
80.8272 | 12.1596 | 28.3828 | 37.8189 | 24.0984 | 7.9442 | 624.2421 | 0.090394 | 0 | 0.090394 | 0 | 23.3925 | 0.9727 | 0 | 0 | 0 | 0 | 0 | 0 | -25759.6267 | -26667.6409 | -14100.0115 | 0 | 0 | 61915.0682 | 0 | 14514.0073 | 79036.0654 | -4.5475e-13 | 0 | -61915.0682 | 64522.0581 | 68477.7685 | 29837.0108 | 26.7315 | 3.3793e-05 | 1.0569 | 0.77124 | 0.17519 | 3.8209 | 3.9492 | 0.070389 | 1.4513 | 1.9324e-10 | 1.1521
80.9031 | 12.0809 | 29.1042 | 37.569 | 23.9653 | 7.9003 | 628.6635 | 0.095787 | 0 | 0.095787 | 0 | 27.8139 | 0.9727 | 0 | 0 | 0 | 0 | 0 | 0 | -26368.3453 | -26682.9932 | -14422.1336 | 0 | 0 | 62028.2711 | 0 | 14642.228 | 79179.0597 | -4.5475e-13 | 0 | -62028.2711 | 64536.8317 | 68589.2995 | 29891.5466 | 26.4075 | 3.4032e-05 | 0.98407 | 0.76676 | 0.178 | 3.7987 | 3.9314 | 0.075597 | 1.42 | 1.9429e-10 | 1.1446
80.9789 | 11.9983 | 29.8641 | 37.307 | 23.8232 | 7.8535 | 633.3723 | 0.10106 | 0 | 0.10106 | 0 | 32.5227 | 0.9727 | 0 | 0 | 0 | 0 | 0 | 0 | -27016.6251 | -26699.3432 | -14765.1907 | 0 | 0 | 62141.5425 | 0 | 14778.7819 | 79322.2877 | -4.5475e-13 | 0 | -62141.5425 | 64543.5058 | 68701.483 | 29946.1141 | 26.0707 | 3.4287e-05 | 0.92393 | 0.76252 | 0.18067 | 3.7777 | 3.9146 | 0.080518 | 1.3913 | 1.9529e-10 | 1.1368
81.0547 | 11.912 | 30.6608 | 37.0337 | 23.6726 | 7.8039 | 638.3684 | 0.10621 | 0 | 0.10621 | 0 | 37.5188 | 0.9727 | 0 | 0 | 0 | 0 | 0 | 0 | -27704.4662 | -26716.691 | -15129.1828 | 0 | 0 | 62254.8871 | 0 | 14923.669 | 79465.7492 | -4.5475e-13 | 0 | -62254.8871 | 64542.0801 | 68814.2998 | 30000.7155 | 25.722 | 3.4558e-05 | 0.87322 | 0.75849 | 0.18319 | 3.7577 | 3.8986 | 0.085193 | 1.3649 | 1.9624e-10 | 1.1286
81.1305 | 11.8223 | 31.4922 | 36.7495 | 23.5138 | 7.7515 | 643.6519 | 0.11122 | 0 | 0.11122 | 0 | 42.8023 | 0.9727 | 0 | 0 | 0 | 0 | 0 | 0 | -28431.8686 | -26735.0366 | -15514.1101 | 0 | 0 | 62368.3096 | 0 | 15076.8893 | 79609.4446 | -4.5475e-13 | 0 | -62368.3096 | 64532.5552 | 68927.7337 | 30055.353 | 25.3623 | 3.4844e-05 | 0.82979 | 0.75465 | 0.18561 | 3.7387 | 3.8834 | 0.089652 | 1.3403 | 1.9717e-10 | 1.1201
81.2497 | 11.6746 | 32.8651 | 36.2825 | 23.2487 | 7.6641 | 652.5399 | 0.11884 | 0 | 0.11884 | 0 | 51.6903 | 0.9727 | 0 | 0 | 0 | 0 | 0 | 0 | -29655.5385 | -26765.8983 | -16161.6524 | 0 | 0 | 62546.8088 | 0 | 15334.6436 | 79835.8476 | -4.5475e-13 | 0 | -62546.8088 | 64501.204 | 69107.2943 | 30141.3362 | 24.7771 | 3.5325e-05 | 0.77271 | 0.74894 | 0.18919 | 3.7104 | 3.8607 | 0.096275 | 1.305 | 1.9856e-10 | 1.1061
81.3689 | 11.5196 | 34.3115 | 35.7929 | 22.9662 | 7.571 | 662.1384 | 0.12612 | 0 | 0.12612 | 0 | 61.2888 | 0.9727 | 0 | 0 | 0 | 0 | 0 | 0 | -30977.0049 | -26799.2266 | -16860.9468 | 0 | 0 | 62725.5275 | 0 | 15612.9978 | 80062.8357 | -4.5475e-13 | 0 | -62725.5275 | 64449.8379 | 69288.2995 | 30227.4219 | 24.171 | 3.5844e-05 | 0.72592 | 0.74359 | 0.19254 | 3.6839 | 3.8395 | 0.10248 | 1.2731 | 1.9988e-10 | 1.0914
81.4881 | 11.3579 | 35.8237 | 35.2834 | 22.6678 | 7.4726 | 672.4471 | 0.13305 | 0 | 0.13305 | 0 | 71.5975 | 0.9727 | 0 | 0 | 0 | 0 | 0 | 0 | -32396.2678 | -26835.0213 | -17611.9932 | 0 | 0 | 62904.4813 | 0 | 15911.9519 | 80290.4142 | -4.5475e-13 | 0 | -62904.4813 | 64378.4623 | 69470.7087 | 30313.6174 | 23.5477 | 3.6402e-05 | 0.68684 | 0.73857 | 0.1957 | 3.659 | 3.8196 | 0.10831 | 1.2441 | 2.0113e-10 | 1.0761
81.6072 | 11.1905 | 37.3939 | 34.7563 | 22.3552 | 7.3696 | 683.4662 | 0.13962 | 0 | 0.13962 | 0 | 82.6166 | 0.9727 | 0 | 0 | 0 | 0 | 0 | 0 | -33913.3272 | -26873.2826 | -18414.7916 | 0 | 0 | 63083.685 | 0 | 16231.5058 | 80518.5889 | -4.5475e-13 | 0 | -63083.685 | 64287.083 | 69654.4856 | 30399.9299 | 22.911 | 3.6999e-05 | 0.6537 | 0.73384 | 0.19867 | 3.6356 | 3.8008 | 0.1138 | 1.2177 | 2.0233e-10 | 1.0603
81.7264 | 11.0179 | 39.0147 | 34.2143 | 22.0301 | 7.2624 | 695.1957 | 0.14584 | 0 | 0.14584 | 0 | 94.3461 | 0.9727 | 0 | 0 | 0 | 0 | 0 | 0 | -35528.183 | -26914.0103 | -19269.342 | 0 | 0 | 63263.1532 | 0 | 16571.6597 | 80747.3658 | -4.5475e-13 | 0 | -63263.1532 | 64175.7061 | 69839.5972 | 30486.3665 | 22.2644 | 3.7634e-05 | 0.62525 | 0.72938 | 0.20147 | 3.6135 | 3.7831 | 0.11898 | 1.1935 | 2.0348e-10 | 1.0439
81.8881 | 10.777 | 41.2808 | 33.4592 | 21.5719 | 7.1114 | 712.241 | 0.1537 | 0 | 0.1537 | 0 | 111.3914 | 0.9727 | 0 | 0 | 0 | 0 | 0 | 0 | -37874.9108 | -26973.1963 | -20511.1848 | 0 | 0 | 63507.0369 | 0 | 17065.9753 | 81058.6586 | -4.5475e-13 | 0 | -63507.0369 | 63992.6833 | 70092.7629 | 30603.8219 | 21.3771 | 3.8557e-05 | 0.59257 | 0.72372 | 0.20502 | 3.5855 | 3.7607 | 0.12554 | 1.1637 | 2.0495e-10 | 1.0211
82.0498 | 10.5298 | 43.6086 | 32.6866 | 21.0975 | 6.955 | 730.5934 | 0.15931 | 0 | 0.15931 | 0 | 129.6495 | 0.9727 | 0 | 0 | 0 | 0 | 0 | 0 | -40388.5993 | -27036.5932 | -21841.38 | 0 | 0 | 63751.4639 | 0 | 17595.4596 | 81371.0851 | -4.5475e-13 | 0 | -63751.4639 | 63775.6254 | 70348.2555 | 30721.5334 | 20.4898 | 3.955e-05 | 0.56523 | 0.71849 | 0.2083 | 3.5596 | 3.7399 | 0.13162 | 1.1371 | 2.0634e-10 | 0.99766
82.0522 | 10.5261 | 43.6439 | 32.6749 | 21.0903 | 6.9526 | 730.8787 | 0.15941 | 0 | 0.15941 | 0 | 129.9347 | 0.9727 | 0 | 0 | 0 | 0 | 0 | 0 | -40427.8636 | -27037.5834 | -21862.1579 | 0 | 0 | 63755.1708 | 0 | 17603.7303 | 81375.8265 | -4.5475e-13 | 0 | -63755.1708 | 63772.0962 | 70352.1433 | 30723.3185 | 20.4765 | 3.9566e-05 | 0.56485 | 0.71841 | 0.20835 | 3.5592 | 3.7396 | 0.1317 | 1.1367 | 2.0636e-10 | 0.99731
82.0547 | 10.5223 | 43.6792 | 32.6632 | 21.0831 | 6.9502 | 731.1643 | 0.15952 | 0 | 0.15952 | 0 | 130.2202 | 0.9727 | 0 | 0 | 0 | 0 | 0 | 0 | -40467.1692 | -27038.5748 | -21882.9577 | 0 | 0 | 63758.8778 | 0 | 17612.0096 | 81380.5681 | -4.5475e-13 | 0 | -63758.8778 | 63768.5585 | 70356.0317 | 30725.1037 | 20.4631 | 3.9581e-05 | 0.56448 | 0.71834 | 0.2084 | 3.5588 | 3.7393 | 0.13179 | 1.1363 | 2.0638e-10 | 0.99696
82.0571 | 10.5186 | 43.7145 | 32.6515 | 21.0759 | 6.9478 | 731.4503 | 0.15962 | 0 | 0.15962 | 0 | 130.506 | 0.9727 | 0 | 0 | 0 | 0 | 0 | 0 | -40506.5161 | -27039.5671 | -21903.7793 | 0 | 0 | 63762.585 | 0 | 17620.2977 | 81385.3101 | -4.5475e-13 | 0 | -63762.585 | 63765.0124 | 70359.9205 | 30726.889 | 20.4497 | 3.9597e-05 | 0.5641 | 0.71826 | 0.20844 | 3.5584 | 3.739 | 0.13188 | 1.136 | 2.064e-10 | 0.9966
82.0596 | 10.5148 | 43.7498 | 32.6398 | 21.0687 | 6.9455 | 731.7365 | 0.15973 | 0 | 0.15973 | 0 | 130.7921 | 0.9727 | 0 | 0 | 0 | 0 | 0 | 0 | -40545.9042 | -27040.5605 | -21924.6227 | 0 | 0 | 63766.2923 | 0 | 17628.5944 | 81390.0523 | -4.5475e-13 | 0 | -63766.2923 | 63761.4579 | 70363.8099 | 30728.6743 | 20.4363 | 3.9612e-05 | 0.56373 | 0.71819 | 0.20849 | 3.5581 | 3.7387 | 0.13196 | 1.1356 | 2.0642e-10 | 0.99625
82.062 | 10.5111 | 43.7851 | 32.6281 | 21.0615 | 6.9431 | 732.0231 | 0.15983 | 0 | 0.15983 | 0 | 131.0785 | 0.9727 | 0 | 0 | 0 | 0 | 0 | 0 | -40585.3337 | -27041.5549 | -21945.488 | 0 | 0 | 63769.9997 | 0 | 17636.8998 | 81394.7947 | -4.5475e-13 | 0 | -63769.9997 | 63757.8949 | 70367.6998 | 30730.4596 | 20.423 | 3.9628e-05 | 0.56336 | 0.71811 | 0.20854 | 3.5577 | 3.7384 | 0.13205 | 1.1352 | 2.0644e-10 | 0.99589
82.0669 | 10.5036 | 43.8558 | 32.6047 | 21.047 | 6.9383 | 732.5968 | 0.16004 | 0 | 0.16004 | 0 | 131.6522 | 0.9727 | 0 | 0 | 0 | 0 | 0 | 0 | -40664.3164 | -27043.5469 | -21987.2841 | 0 | 0 | 63777.4149 | 0 | 17653.5368 | 81404.2804 | -4.5475e-13 | 0 | -63777.4149 | 63750.7437 | 70375.4811 | 30734.0306 | 20.3962 | 3.9659e-05 | 0.56262 | 0.71796 | 0.20863 | 3.557 | 3.7378 | 0.13223 | 1.1345 | 2.0648e-10 | 0.99518
82.0718 | 10.4961 | 43.9265 | 32.5812 | 21.0325 | 6.9335 | 733.1717 | 0.16025 | 0 | 0.16025 | 0 | 132.2271 | 0.9727 | 0 | 0 | 0 | 0 | 0 | 0 | -40743.4643 | -27045.5431 | -22029.1677 | 0 | 0 | 63784.8306 | 0 | 17670.2085 | 81413.7672 | -4.5475e-13 | 0 | -63784.8306 | 63743.5587 | 70383.2644 | 30737.6018 | 20.3695 | 3.969e-05 | 0.56188 | 0.71781 | 0.20873 | 3.5562 | 3.7372 | 0.1324 | 1.1337 | 2.0652e-10 | 0.99447
82.0767 | 10.4886 | 43.9973 | 32.5578 | 21.0181 | 6.9288 | 733.7477 | 0.16134 | 0 | 0.16134 | 0 | 132.8048 | 0.9727 | 0 | 0 | 0 | 0 | 0 | 0 | -40822.9966 | -27047.549 | -22071.2546 | 0 | 0 | 63792.2469 | 0 | 17686.9612 | 81423.255 | -4.5475e-13 | 0 | -63792.2469 | 63736.2938 | 70391.0498 | 30741.1732 | 20.3402 | 3.9721e-05 | 0.56115 | 0.71767 | 0.20882 | 3.5555 | 3.7366 | 0.13257 | 1.133 | 2.0656e-10 | 0.99376
82.0772 | 10.4878 | 44.0047 | 32.5553 | 21.0166 | 6.9283 | 733.8079 | 0.16137 | 0 | 0.16137 | 0 | 132.8649 | 0.9727 | 0 | 0 | 0 | 0 | 0 | 0 | -40831.2802 | -27047.7579 | -22075.6381 | 0 | 0 | 63793.0164 | 0 | 17688.7061 | 81424.2394 | -4.5475e-13 | 0 | -63793.0164 | 63735.5333 | 70391.8576 | 30741.5437 | 20.3374 | 3.9724e-05 | 0.56107 | 0.71765 | 0.20883 | 3.5554 | 3.7366 | 0.13259 | 1.1329 | 2.0656e-10 | 0.99368
82.0777 | 10.487 | 44.0121 | 32.5529 | 21.015 | 6.9278 | 733.8681 | 0.16139 | 0 | 0.16139 | 0 | 132.9251 | 0.9727 | 0 | 0 | 0 | 0 | 0 | 0 | -40839.5655 | -27047.9668 | -22080.0226 | 0 | 0 | 63793.7859 | 0 | 17690.4513 | 81425.2238 | -4.5475e-13 | 0 | -63793.7859 | 63734.7725 | 70392.6655 | 30741.9143 | 20.3346 | 3.9727e-05 | 0.561 | 0.71763 | 0.20884 | 3.5553 | 3.7365 | 0.13261 | 1.1328 | 2.0657e-10 | 0.99361
82.0783 | 10.4862 | 44.0195 | 32.5505 | 21.0135 | 6.9273 | 733.9283 | 0.16141 | 0 | 0.16141 | 0 | 132.9853 | 0.9727 | 0 | 0 | 0 | 0 | 0 | 0 | -40847.8526 | -27048.1758 | -22084.4079 | 0 | 0 | 63794.5553 | 0 | 17692.1969 | 81426.2083 | -4.5475e-13 | 0 | -63794.5553 | 63734.0114 | 70393.4734 | 30742.2848 | 20.3318 | 3.9731e-05 | 0.56092 | 0.71762 | 0.20885 | 3.5552 | 3.7364 | 0.13263 | 1.1327 | 2.0657e-10 | 0.99354
82.0788 | 10.4855 | 44.0269 | 32.548 | 21.012 | 6.9268 | 733.9885 | 0.16143 | 0 | 0.16143 | 0 | 133.0455 | 0.9727 | 0 | 0 | 0 | 0 | 0 | 0 | -40856.1415 | -27048.3849 | -22088.7943 | 0 | 0 | 63795.3248 | 0 | 17693.9429 | 81427.1927 | -4.5475e-13 | 0 | -63795.3248 | 63733.2498 | 70394.2813 | 30742.6554 | 20.3291 | 3.9734e-05 | 0.56084 | 0.7176 | 0.20886 | 3.5552 | 3.7364 | 0.13264 | 1.1327 | 2.0658e-10 | 0.99346
82.0793 | 10.4847 | 44.0342 | 32.5456 | 21.0105 | 6.9263 | 734.0487 | 0.16145 | 0 | 0.16145 | 0 | 133.1057 | 0.9727 | 0 | 0 | 0 | 0 | 0 | 0 | -40864.4322 | -27048.594 | -22093.1815 | 0 | 0 | 63796.0943 | 0 | 17695.6892 | 81428.1772 | -4.5475e-13 | 0 | -63796.0943 | 63732.4879 | 70395.0892 | 30743.0259 | 20.3263 | 3.9737e-05 | 0.56077 | 0.71759 | 0.20887 | 3.5551 | 3.7363 | 0.13266 | 1.1326 | 2.0658e-10 | 0.99339
82.0803 | 10.4831 | 44.049 | 32.5407 | 21.0075 | 6.9253 | 734.1692 | 0.16149 | 0 | 0.16149 | 0 | 133.2262 | 0.9727 | 0 | 0 | 0 | 0 | 0 | 0 | -40881.0188 | -27049.0123 | -22101.9588 | 0 | 0 | 63797.6333 | 0 | 17699.1831 | 81430.1461 | -4.5475e-13 | 0 | -63797.6333 | 63730.963 | 70396.7051 | 30743.7671 | 20.3207 | 3.9744e-05 | 0.56062 | 0.71756 | 0.20889 | 3.5549 | 3.7362 | 0.1327 | 1.1324 | 2.0659e-10 | 0.99324
82.0813 | 10.4815 | 44.0638 | 32.5358 | 21.0045 | 6.9243 | 734.2897 | 0.16154 | 0 | 0.16154 | 0 | 133.3467 | 0.9727 | 0 | 0 | 0 | 0 | 0 | 0 | -40897.6126 | -27049.4308 | -22110.7399 | 0 | 0 | 63799.1723 | 0 | 17702.6784 | 81432.1151 | -4.5475e-13 | 0 | -63799.1723 | 63729.4367 | 70398.3211 | 30744.5082 | 20.3151 | 3.975e-05 | 0.56046 | 0.71753 | 0.20891 | 3.5548 | 3.7361 | 0.13273 | 1.1323 | 2.066e-10 | 0.99309
82.0823 | 10.48 | 44.0786 | 32.5309 | 21.0014 | 6.9233 | 734.4103 | 0.16158 | 0 | 0.16158 | 0 | 133.4673 | 0.9727 | 0 | 0 | 0 | 0 | 0 | 0 | -40914.2135 | -27049.8495 | -22119.5248 | 0 | 0 | 63800.7113 | 0 | 17706.1752 | 81434.0841 | -4.5475e-13 | 0 | -63800.7113 | 63727.9089 | 70399.9372 | 30745.2493 | 20.3095 | 3.9757e-05 | 0.56031 | 0.71749 | 0.20893 | 3.5546 | 3.7359 | 0.13277 | 1.1321 | 2.066e-10 | 0.99294
82.0925 | 10.4643 | 44.2265 | 32.4819 | 20.9711 | 6.9133 | 735.6187 | 0.16194 | 0 | 0.16194 | 0 | 134.6757 | 0.9727 | 0 | 0 | 0 | 0 | 0 | 0 | -41080.5771 | -27054.0453 | -22207.5612 | 0 | 0 | 63816.1029 | 0 | 17741.2181 | 81453.7768 | -4.5475e-13 | 0 | -63816.1029 | 63712.5588 | 70416.1031 | 30752.6613 | 20.254 | 3.9822e-05 | 0.5588 | 0.71719 | 0.20912 | 3.5531 | 3.7347 | 0.13313 | 1.1306 | 2.0669e-10 | 0.99146
82.0944 | 10.4614 | 44.2538 | 32.4729 | 20.9655 | 6.9115 | 735.8428 | 0.16158 | 0 | 0.16158 | 0 | 134.8998 | 0.9727 | 0 | 0 | 0 | 0 | 0 | 0 | -41111.4293 | -27054.8234 | -22223.8876 | 0 | 0 | 63818.9547 | 0 | 17747.7168 | 81457.4258 | -4.5475e-13 | 0 | -63818.9547 | 63709.709 | 70419.099 | 30754.0347 | 20.2449 | 3.9834e-05 | 0.55852 | 0.71713 | 0.20916 | 3.5528 | 3.7345 | 0.13319 | 1.1303 | 2.067e-10 | 0.99118
82.0963 | 10.4585 | 44.2812 | 32.4638 | 20.9599 | 6.9096 | 736.0668 | 0.16166 | 0 | 0.16166 | 0 | 135.1237 | 0.9727 | 0 | 0 | 0 | 0 | 0 | 0 | -41142.2649 | -27055.6011 | -22240.2052 | 0 | 0 | 63821.8066 | 0 | 17754.212 | 81461.0748 | -4.5475e-13 | 0 | -63821.8066 | 63706.8628 | 70422.0953 | 30755.408 | 20.2346 | 3.9846e-05 | 0.55825 | 0.71707 | 0.20919 | 3.5525 | 3.7343 | 0.13326 | 1.13 | 2.0672e-10 | 0.99091
82.0981 | 10.4556 | 44.3085 | 32.4547 | 20.9543 | 6.9078 | 736.2909 | 0.16162 | 0 | 0.16162 | 0 | 135.3478 | 0.9727 | 0 | 0 | 0 | 0 | 0 | 0 | -41173.1138 | -27056.3791 | -22256.5298 | 0 | 0 | 63824.6585 | 0 | 17760.71 | 81464.7241 | -4.5475e-13 | 0 | -63824.6585 | 63704.014 | 70425.0919 | 30756.7814 | 20.2246 | 3.9859e-05 | 0.55797 | 0.71701 | 0.20923 | 3.5523 | 3.734 | 0.13333 | 1.1297 | 2.0673e-10 | 0.99063
82.101 | 10.4512 | 44.3497 | 32.4411 | 20.9459 | 6.905 | 736.6288 | 0.16147 | 0 | 0.16147 | 0 | 135.6857 | 0.9727 | 0 | 0 | 0 | 0 | 0 | 0 | -41219.6329 | -27057.5524 | -22281.1468 | 0 | 0 | 63828.9603 | 0 | 17770.5089 | 81470.2286 | -4.5475e-13 | 0 | -63828.9603 | 63699.7197 | 70429.6122 | 30758.853 | 20.2099 | 3.9877e-05 | 0.55756 | 0.71693 | 0.20928 | 3.5518 | 3.7337 | 0.13343 | 1.1293 | 2.0676e-10 | 0.99022
82.1038 | 10.4469 | 44.3908 | 32.4275 | 20.9375 | 6.9022 | 736.9665 | 0.16131 | 0 | 0.16131 | 0 | 136.0234 | 0.9727 | 0 | 0 | 0 | 0 | 0 | 0 | -41266.1278 | -27058.725 | -22305.7511 | 0 | 0 | 63833.2623 | 0 | 17780.3026 | 81475.7334 | -4.5475e-13 | 0 | -63833.2623 | 63695.4308 | 70434.1332 | 30760.9247 | 20.1952 | 3.9895e-05 | 0.55714 | 0.71684 | 0.20933 | 3.5514 | 3.7334 | 0.13352 | 1.1289 | 2.0678e-10 | 0.98981
82.1067 | 10.4425 | 44.4319 | 32.4139 | 20.9291 | 6.8994 | 737.304 | 0.16115 | 0 | 0.16115 | 0 | 136.361 | 0.9727 | 0 | 0 | 0 | 0 | 0 | 0 | -41312.5986 | -27059.897 | -22330.3425 | 0 | 0 | 63837.5644 | 0 | 17790.0912 | 81481.2386 | -4.5475e-13 | 0 | -63837.5644 | 63691.1474 | 70438.655 | 30762.9964 | 20.1806 | 3.9913e-05 | 0.55673 | 0.71676 | 0.20939 | 3.551 | 3.733 | 0.13362 | 1.1285 | 2.068e-10 | 0.98939
82.1301 | 10.4068 | 44.7688 | 32.3023 | 20.8601 | 6.8767 | 740.0859 | 0.15985 | 0 | 0.15985 | 0 | 139.1428 | 0.9727 | 0 | 0 | 0 | 0 | 0 | 0 | -41695.596 | -27069.5565 | -22533.0173 | 0 | 0 | 63873.1143 | 0 | 17870.7659 | 81526.7345 | -4.5475e-13 | 0 | -63873.1143 | 63655.9686 | 70476.0381 | 30780.116 | 20.0605 | 4.0064e-05 | 0.55341 | 0.71607 | 0.20982 | 3.5476 | 3.7303 | 0.13443 | 1.125 | 2.0699e-10 | 0.98601
82.1536 | 10.3716 | 45.1018 | 32.1919 | 20.792 | 6.8542 | 742.8558 | 0.15857 | 0 | 0.15857 | 0 | 141.9128 | 0.9727 | 0 | 0 | 0 | 0 | 0 | 0 | -42076.9445 | -27079.1743 | -22734.8195 | 0 | 0 | 63908.6762 | 0 | 17951.0933 | 81572.2545 | -4.5475e-13 | 0 | -63908.6762 | 63621.1612 | 70513.4671 | 30797.2414 | 19.9422 | 4.0214e-05 | 0.55021 | 0.7154 | 0.21024 | 3.5442 | 3.7276 | 0.13521 | 1.1217 | 2.0717e-10 | 0.98267
82.177 | 10.3368 | 45.4308 | 32.0829 | 20.7247 | 6.8321 | 745.6139 | 0.15731 | 0 | 0.15731 | 0 | 144.6708 | 0.9727 | 0 | 0 | 0 | 0 | 0 | 0 | -42456.6625 | -27088.7511 | -22935.7589 | 0 | 0 | 63944.2503 | 0 | 18031.0772 | 81617.7984 | -4.5475e-13 | 0 | -63944.2503 | 63586.7212 | 70550.9412 | 30814.3727 | 19.8256 | 4.0363e-05 | 0.54713 | 0.71474 | 0.21066 | 3.541 | 3.725 | 0.13597 | 1.1185 | 2.0734e-10 | 0.97937
82.2073 | 10.2926 | 45.8491 | 31.9441 | 20.6392 | 6.8039 | 749.1516 | 0.1557 | 0 | 0.1557 | 0 | 148.2085 | 0.9727 | 0 | 0 | 0 | 0 | 0 | 0 | -42943.7185 | -27101.035 | -23193.4995 | 0 | 0 | 63990.123 | 0 | 18133.6709 | 81676.5394 | -4.5475e-13 | 0 | -63990.123 | 63542.8685 | 70599.3107 | 30836.4636 | 19.678 | 4.0555e-05 | 0.54333 | 0.71392 | 0.21117 | 3.5369 | 3.7218 | 0.13692 | 1.1145 | 2.0756e-10 | 0.97519
82.2375 | 10.2491 | 46.2611 | 31.8074 | 20.555 | 6.7761 | 752.6698 | 0.15412 | 0 | 0.15412 | 0 | 151.7267 | 0.9727 | 0 | 0 | 0 | 0 | 0 | 0 | -43428.0886 | -27113.2511 | -23449.8187 | 0 | 0 | 64036.0161 | 0 | 18235.6988 | 81735.3199 | -4.5475e-13 | 0 | -64036.0161 | 63499.6211 | 70647.7527 | 30858.5644 | 19.5332 | 4.0745e-05 | 0.53969 | 0.71312 | 0.21167 | 3.533 | 3.7186 | 0.13784 | 1.1106 | 2.0778e-10 | 0.97107
82.2678 | 10.2063 | 46.6669 | 31.6726 | 20.4721 | 6.7488 | 756.1686 | 0.15256 | 0 | 0.15256 | 0 | 155.2256 | 0.9727 | 0 | 0 | 0 | 0 | 0 | 0 | -43909.7929 | -27125.4 | -23704.7273 | 0 | 0 | 64081.9299 | 0 | 18337.1652 | 81794.1397 | -4.5475e-13 | 0 | -64081.9299 | 63456.9746 | 70696.2662 | 30880.6753 | 19.3911 | 4.0935e-05 | 0.53622 | 0.71235 | 0.21215 | 3.5292 | 3.7155 | 0.13874 | 1.1069 | 2.0799e-10 | 0.96702
82.298 | 10.1642 | 47.0666 | 31.5398 | 20.3906 | 6.7219 | 759.6482 | 0.15103 | 0 | 0.15103 | 0 | 158.7052 | 0.9727 | 0 | 0 | 0 | 0 | 0 | 0 | -44388.8472 | -27137.482 | -23958.2335 | 0 | 0 | 64127.8645 | 0 | 18438.0733 | 81852.9988 | -4.5475e-13 | 0 | -64127.8645 | 63414.9254 | 70744.8497 | 30902.7963 | 19.2517 | 4.1123e-05 | 0.5329 | 0.71161 | 0.21262 | 3.5255 | 3.7126 | 0.1396 | 1.1033 | 2.0819e-10 | 0.96303
82.3645 | 10.0741 | 47.9243 | 31.2546 | 20.2157 | 6.6643 | 767.2275 | 0.14772 | 0 | 0.14772 | 0 | 166.2845 | 0.9727 | 0 | 0 | 0 | 0 | 0 | 0 | -45432.333 | -27163.7994 | -24510.426 | 0 | 0 | 64228.8831 | 0 | 18657.8736 | 81982.4828 | -4.5475e-13 | 0 | -64228.8831 | 63324.6092 | 70851.8557 | 30951.4448 | 18.9544 | 4.1533e-05 | 0.52607 | 0.71005 | 0.2136 | 3.5177 | 3.7064 | 0.14141 | 1.0959 | 2.0861e-10 | 0.95449
82.431 | 9.9871 | 48.7547 | 30.9781 | 20.0466 | 6.6085 | 774.7151 | 0.14454 | 0 | 0.14454 | 0 | 173.7723 | 0.9727 | 0 | 0 | 0 | 0 | 0 | 0 | -46463.2152 | -27189.799 | -25055.9489 | 0 | 0 | 64330.0047 | 0 | 18875.019 | 82112.1544 | -4.5475e-13 | 0 | -64330.0047 | 63237.1354 | 70959.1836 | 31000.1434 | 18.669 | 4.1939e-05 | 0.51984 | 0.70859 | 0.21452 | 3.5105 | 3.7006 | 0.14311 | 1.0889 | 2.0901e-10 | 0.94624
82.4974 | 9.903 | 49.5588 | 30.71 | 19.8831 | 6.5546 | 782.1127 | 0.14145 | 0 | 0.14145 | 0 | 181.17 | 0.9727 | 0 | 0 | 0 | 0 | 0 | 0 | -47481.7018 | -27215.4859 | -25594.9122 | 0 | 0 | 64431.2307 | 0 | 19089.5534 | 82242.0124 | -4.5475e-13 | 0 | -64431.2307 | 63152.459 | 71066.8231 | 31048.8927 | 18.3948 | 4.2339e-05 | 0.51412 | 0.70722 | 0.21538 | 3.5037 | 3.6952 | 0.1447 | 1.0825 | 2.0939e-10 | 0.93828
82.5639 | 9.8218 | 50.338 | 30.45 | 19.7249 | 6.5025 | 789.4215 | 0.13846 | 0 | 0.13846 | 0 | 188.4789 | 0.9727 | 0 | 0 | 0 | 0 | 0 | 0 | -48487.9514 | -27240.8641 | -26127.4 | 0 | 0 | 64532.5628 | 0 | 19301.5102 | 82372.056 | -4.5475e-13 | 0 | -64532.5628 | 63070.5458 | 71174.7649 | 31097.6936 | 18.1313 | 4.2735e-05 | 0.50885 | 0.70593 | 0.21619 | 3.4973 | 3.69 | 0.1462 | 1.0764 | 2.0975e-10 | 0.93058
82.6387 | 9.7335 | 51.1863 | 30.1664 | 19.553 | 6.4458 | 797.5418 | 0.1352 | 0 | 0.1352 | 0 | 196.5993 | 0.9727 | 0 | 0 | 0 | 0 | 0 | 0 | -49605.9398 | -27269.0605 | -26719.0178 | 0 | 0 | 64646.7305 | 0 | 19537.0037 | 82518.6279 | -4.5475e-13 | 0 | -64646.7305 | 62981.6242 | 71296.5932 | 31152.6765 | 17.8468 | 4.3174e-05 | 0.5034 | 0.70456 | 0.21704 | 3.4906 | 3.6846 | 0.14778 | 1.0701 | 2.1012e-10 | 0.92222
82.7135 | 9.6486 | 52.0057 | 29.8921 | 19.3871 | 6.3911 | 805.5526 | 0.13205 | 0 | 0.13205 | 0 | 204.6102 | 0.9727 | 0 | 0 | 0 | 0 | 0 | 0 | -50708.843 | -27296.8765 | -27302.6527 | 0 | 0 | 64761.0361 | 0 | 19769.3197 | 82665.4331 | -4.5475e-13 | 0 | -64761.0361 | 62896.1134 | 71418.7826 | 31207.7265 | 17.5743 | 4.3608e-05 | 0.4984 | 0.70329 | 0.21785 | 3.4842 | 3.6796 | 0.14926 | 1.0643 | 2.1048e-10 | 0.91417
82.7883 | 9.5667 | 52.7976 | 29.6266 | 19.2272 | 6.3384 | 813.4554 | 0.129 | 0 | 0.129 | 0 | 212.5132 | 0.9727 | 0 | 0 | 0 | 0 | 0 | 0 | -51796.8904 | -27324.3178 | -27878.4263 | 0 | 0 | 64875.4817 | 0 | 19998.5064 | 82812.4707 | -4.5475e-13 | 0 | -64875.4817 | 62813.9643 | 71541.3231 | 31262.8445 | 17.3132 | 4.4036e-05 | 0.4938 | 0.70209 | 0.2186 | 3.4783 | 3.6748 | 0.15065 | 1.0588 | 2.1081e-10 | 0.90641
82.8631 | 9.4878 | 53.5633 | 29.3695 | 19.0728 | 6.2875 | 821.252 | 0.12606 | 0 | 0.12606 | 0 | 220.3099 | 0.9727 | 0 | 0 | 0 | 0 | 0 | 0 | -52870.2987 | -27351.3898 | -28446.4532 | 0 | 0 | 64990.0689 | 0 | 20224.6095 | 82959.7404 | -4.5475e-13 | 0 | -64990.0689 | 62735.1308 | 71664.2058 | 31318.0312 | 17.0628 | 4.4458e-05 | 0.48954 | 0.70096 | 0.21931 | 3.4727 | 3.6703 | 0.15196 | 1.0537 | 2.1113e-10 | 0.89893
82.9533 | 9.3963 | 54.4531 | 29.0703 | 18.8937 | 6.2285 | 830.5112 | 0.12264 | 0 | 0.12264 | 0 | 229.5693 | 0.9727 | 0 | 0 | 0 | 0 | 0 | 0 | -54145.0961 | -27383.541 | -29121.0512 | 0 | 0 | 65128.3908 | 0 | 20493.1333 | 83137.577 | -4.5475e-13 | 0 | -65128.3908 | 62644.4437 | 71812.7797 | 31384.6496 | 16.7745 | 4.4959e-05 | 0.48482 | 0.69968 | 0.22011 | 3.4664 | 3.6653 | 0.15344 | 1.0479 | 2.1148e-10 | 0.89027
83.0434 | 9.3087 | 55.3084 | 28.7821 | 18.722 | 6.1719 | 839.6207 | 0.11935 | 0 | 0.11935 | 0 | 238.6791 | 0.9727 | 0 | 0 | 0 | 0 | 0 | 0 | -55399.288 | -27415.1726 | -29784.7452 | 0 | 0 | 65266.9238 | 0 | 20757.3168 | 83315.7494 | -4.5475e-13 | 0 | -65266.9238 | 62558.4327 | 71961.8257 | 31451.3704 | 16.4999 | 4.5452e-05 | 0.4805 | 0.69849 | 0.22085 | 3.4605 | 3.6605 | 0.15482 | 1.0426 | 2.1182e-10 | 0.88197
83.1336 | 9.2248 | 56.1311 | 28.5043 | 18.5573 | 6.1175 | 848.5834 | 0.11619 | 0 | 0.11619 | 0 | 247.642 | 0.9727 | 0 | 0 | 0 | 0 | 0 | 0 | -56633.2552 | -27446.294 | -30437.7367 | 0 | 0 | 65405.6704 | 0 | 21017.2401 | 83494.2574 | -4.5475e-13 | 0 | -65405.6704 | 62477.0173 | 72111.3318 | 31518.1949 | 16.2384 | 4.5937e-05 | 0.47653 | 0.69738 | 0.22155 | 3.455 | 3.6561 | 0.15611 | 1.0377 | 2.1213e-10 | 0.87402
83.2238 | 9.1443 | 56.9229 | 28.2364 | 18.3991 | 6.0654 | 857.4017 | 0.11314 | 0 | 0.11314 | 0 | 256.4605 | 0.9727 | 0 | 0 | 0 | 0 | 0 | 0 | -57847.3545 | -27476.9144 | -31080.2145 | 0 | 0 | 65544.6332 | 0 | 21272.9784 | 83673.1005 | -4.5475e-13 | 0 | -65544.6332 | 62400.1221 | 72261.2875 | 31585.1243 | 15.9889 | 4.6415e-05 | 0.47287 | 0.69634 | 0.2222 | 3.4498 | 3.652 | 0.15732 | 1.0331 | 2.1243e-10 | 0.86639
83.3139 | 9.0671 | 57.6853 | 27.978 | 18.2472 | 6.0153 | 866.0784 | 0.11021 | 0 | 0.11021 | 0 | 265.1373 | 0.9727 | 0 | 0 | 0 | 0 | 0 | 0 | -59041.9394 | -27507.0426 | -31712.3657 | 0 | 0 | 65683.8144 | 0 | 21524.6062 | 83852.2787 | -4.5475e-13 | 0 | -65683.8144 | 62327.6725 | 72411.683 | 31652.1597 | 15.7509 | 4.6885e-05 | 0.46949 | 0.69537 | 0.22282 | 3.445 | 3.6481 | 0.15845 | 1.0288 | 2.1271e-10 | 0.85908
83.4887 | 8.9262 | 59.0848 | 27.502 | 17.9694 | 5.9238 | 882.5011 | 0.10174 | 0 | 0.10174 | 0 | 281.3241 | 0.9727 | 0 | 0 | 0 | 0 | 0 | 0 | -61270.4563 | -27563.2473 | -32891.6536 | 0 | 0 | 65954.2148 | 0 | 21994.0219 | 84200.5292 | -4.5475e-13 | 0 | -65954.2148 | 62206.5073 | 72704.4071 | 31782.3987 | 15.3273 | 4.7774e-05 | 0.46363 | 0.69364 | 0.2239 | 3.4364 | 3.6413 | 0.16046 | 1.0213 | 2.132e-10 | 0.84573
83.489 | 8.926 | 59.0867 | 27.5014 | 17.9691 | 5.9236 | 882.5232 | 0.10175 | 0 | 0.10175 | 0 | 281.3462 | 0.9727 | 0 | 0 | 0 | 0 | 0 | 0 | -61273.5026 | -27563.3241 | -32893.2656 | 0 | 0 | 65954.5966 | 0 | 21994.6636 | 84201.0212 | -4.5475e-13 | 0 | -65954.5966 | 62206.3576 | 72704.8209 | 31782.5826 | 15.3267 | 4.7775e-05 | 0.46362 | 0.69364 | 0.2239 | 3.4364 | 3.6413 | 0.16046 | 1.0213 | 2.132e-10 | 0.84571
83.4892 | 8.9258 | 59.0885 | 27.5008 | 17.9687 | 5.9235 | 882.5453 | 0.10176 | 0 | 0.10176 | 0 | 281.3683 | 0.9727 | 0 | 0 | 0 | 0 | 0 | 0 | -61276.5494 | -27563.401 | -32894.8779 | 0 | 0 | 65954.9785 | 0 | 21995.3053 | 84201.5131 | -4.5475e-13 | 0 | -65954.9785 | 62206.2077 | 72705.2348 | 31782.7666 | 15.3261 | 4.7776e-05 | 0.46361 | 0.69363 | 0.2239 | 3.4364 | 3.6413 | 0.16046 | 1.0213 | 2.132e-10 | 0.84569
83.4894 | 8.9256 | 59.0904 | 27.5001 | 17.9683 | 5.9234 | 882.5675 | 0.10177 | 0 | 0.10177 | 0 | 281.3905 | 0.9727 | 0 | 0 | 0 | 0 | 0 | 0 | -61279.5965 | -27563.4778 | -32896.4904 | 0 | 0 | 65955.3603 | 0 | 21995.9472 | 84202.005 | -4.5475e-13 | 0 | -65955.3603 | 62206.0578 | 72705.6487 | 31782.9505 | 15.3255 | 4.7777e-05 | 0.4636 | 0.69363 | 0.2239 | 3.4364 | 3.6412 | 0.16047 | 1.0212 | 2.132e-10 | 0.84567
83.4897 | 8.9254 | 59.0922 | 27.4995 | 17.968 | 5.9233 | 882.5896 | 0.10178 | 0 | 0.10178 | 0 | 281.4126 | 0.9727 | 0 | 0 | 0 | 0 | 0 | 0 | -61282.6441 | -27563.5547 | -32898.1031 | 0 | 0 | 65955.7422 | 0 | 21996.5891 | 84202.497 | -4.5475e-13 | 0 | -65955.7422 | 62205.9078 | 72706.0626 | 31783.1344 | 15.3249 | 4.7778e-05 | 0.4636 | 0.69363 | 0.22391 | 3.4364 | 3.6412 | 0.16047 | 1.0212 | 2.132e-10 | 0.84566
83.4899 | 8.9252 | 59.0941 | 27.4989 | 17.9676 | 5.9232 | 882.6117 | 0.10179 | 0 | 0.10179 | 0 | 281.4347 | 0.9727 | 0 | 0 | 0 | 0 | 0 | 0 | -61285.6921 | -27563.6315 | -32899.7161 | 0 | 0 | 65956.1241 | 0 | 21997.2312 | 84202.9889 | -4.5475e-13 | 0 | -65956.1241 | 62205.7577 | 72706.4765 | 31783.3184 | 15.3243 | 4.778e-05 | 0.46359 | 0.69363 | 0.22391 | 3.4364 | 3.6412 | 0.16047 | 1.0212 | 2.132e-10 | 0.84564
83.4904 | 8.9249 | 59.0978 | 27.4976 | 17.9669 | 5.9229 | 882.656 | 0.10182 | 0 | 0.10182 | 0 | 281.479 | 0.9727 | 0 | 0 | 0 | 0 | 0 | 0 | -61291.7894 | -27563.7853 | -32902.9426 | 0 | 0 | 65956.8878 | 0 | 21998.5155 | 84203.9728 | -4.5475e-13 | 0 | -65956.8878 | 62205.4573 | 72707.3042 | 31783.6862 | 15.3231 | 4.7782e-05 | 0.46357 | 0.69362 | 0.22391 | 3.4364 | 3.6412 | 0.16048 | 1.0212 | 2.132e-10 | 0.8456
83.4909 | 8.9245 | 59.1014 | 27.4964 | 17.9662 | 5.9227 | 882.7003 | 0.10184 | 0 | 0.10184 | 0 | 281.5233 | 0.9727 | 0 | 0 | 0 | 0 | 0 | 0 | -61297.8883 | -27563.9391 | -32906.1701 | 0 | 0 | 65957.6515 | 0 | 21999.8002 | 84204.9567 | -4.5475e-13 | 0 | -65957.6515 | 62205.1565 | 72708.132 | 31784.0541 | 15.3219 | 4.7784e-05 | 0.46356 | 0.69362 | 0.22391 | 3.4363 | 3.6412 | 0.16048 | 1.0212 | 2.132e-10 | 0.84557
83.4914 | 8.9241 | 59.1051 | 27.4951 | 17.9654 | 5.9224 | 882.7446 | 0.10186 | 0 | 0.10186 | 0 | 281.5676 | 0.9727 | 0 | 0 | 0 | 0 | 0 | 0 | -61303.9889 | -27564.093 | -32909.3984 | 0 | 0 | 65958.4153 | 0 | 22001.0852 | 84205.9406 | -4.5475e-13 | 0 | -65958.4153 | 62204.8554 | 72708.9598 | 31784.4219 | 15.3206 | 4.7787e-05 | 0.46354 | 0.69361 | 0.22392 | 3.4363 | 3.6412 | 0.16049 | 1.0212 | 2.132e-10 | 0.84553
83.4963 | 8.9204 | 59.1421 | 27.4825 | 17.9582 | 5.92 | 883.1884 | 0.10209 | 0 | 0.10209 | 0 | 282.0114 | 0.9727 | 0 | 0 | 0 | 0 | 0 | 0 | -61365.087 | -27565.6339 | -32941.7303 | 0 | 0 | 65966.0531 | 0 | 22013.9549 | 84215.7802 | -4.5475e-13 | 0 | -65966.0531 | 62201.8252 | 72717.2384 | 31788.1008 | 15.3085 | 4.7811e-05 | 0.4634 | 0.69357 | 0.22394 | 3.4361 | 3.641 | 0.16054 | 1.021 | 2.1322e-10 | 0.84518
83.5013 | 8.9167 | 59.1791 | 27.4698 | 17.9509 | 5.9176 | 883.6334 | 0.10232 | 0 | 0.10232 | 0 | 282.4564 | 0.9727 | 0 | 0 | 0 | 0 | 0 | 0 | -61426.3523 | -27567.1791 | -32974.1507 | 0 | 0 | 65973.6916 | 0 | 22026.8599 | 84225.6207 | -4.5475e-13 | 0 | -65973.6916 | 62198.7608 | 72725.5183 | 31791.78 | 15.2962 | 4.7835e-05 | 0.46325 | 0.69353 | 0.22397 | 3.4359 | 3.6408 | 0.16059 | 1.0208 | 2.1323e-10 | 0.84483
83.5062 | 8.913 | 59.2162 | 27.4571 | 17.9435 | 5.9152 | 884.0796 | 0.10254 | 0 | 0.10254 | 0 | 282.9026 | 0.9727 | 0 | 0 | 0 | 0 | 0 | 0 | -61487.7848 | -27568.7285 | -33006.6596 | 0 | 0 | 65981.3309 | 0 | 22039.8001 | 84235.4623 | -4.5475e-13 | 0 | -65981.3309 | 62195.6623 | 72733.7993 | 31795.4595 | 15.284 | 4.7859e-05 | 0.4631 | 0.69348 | 0.224 | 3.4357 | 3.6406 | 0.16064 | 1.0206 | 2.1324e-10 | 0.84448
83.5111 | 8.9093 | 59.2534 | 27.4444 | 17.9362 | 5.9128 | 884.5271 | 0.10277 | 0 | 0.10277 | 0 | 283.3501 | 0.9727 | 0 | 0 | 0 | 0 | 0 | 0 | -61549.3845 | -27570.282 | -33039.257 | 0 | 0 | 65988.9708 | 0 | 22052.7755 | 84245.3049 | -4.5475e-13 | 0 | -65988.9708 | 62192.5295 | 72742.0816 | 31799.1393 | 15.2717 | 4.7883e-05 | 0.46295 | 0.69344 | 0.22403 | 3.4354 | 3.6405 | 0.16069 | 1.0204 | 2.1326e-10 | 0.84413
83.5168 | 8.905 | 59.2965 | 27.4297 | 17.9277 | 5.91 | 885.0455 | 0.1032 | 0 | 0.1032 | 0 | 283.8685 | 0.9727 | 0 | 0 | 0 | 0 | 0 | 0 | -61620.7636 | -27572.0823 | -33077.0294 | 0 | 0 | 65997.7913 | 0 | 22067.8108 | 84256.6686 | -4.5475e-13 | 0 | -65997.7913 | 62188.8578 | 72751.6444 | 31803.3878 | 15.2571 | 4.7911e-05 | 0.46278 | 0.69339 | 0.22406 | 3.4352 | 3.6403 | 0.16075 | 1.0202 | 2.1327e-10 | 0.84372
83.5225 | 8.9007 | 59.3396 | 27.415 | 17.9192 | 5.9072 | 885.566 | 0.10346 | 0 | 0.10346 | 0 | 284.389 | 0.9727 | 0 | 0 | 0 | 0 | 0 | 0 | -61692.4248 | -27573.8896 | -33114.9511 | 0 | 0 | 66006.6127 | 0 | 22082.9055 | 84268.0336 | -4.5475e-13 | 0 | -66006.6127 | 62185.1281 | 72761.2088 | 31807.6367 | 15.2429 | 4.794e-05 | 0.46261 | 0.69333 | 0.22409 | 3.4349 | 3.6401 | 0.16081 | 1.02 | 2.1329e-10 | 0.84331
83.5282 | 8.8964 | 59.3829 | 27.4003 | 17.9106 | 5.9044 | 886.0881 | 0.10369 | 0 | 0.10369 | 0 | 284.9111 | 0.9727 | 0 | 0 | 0 | 0 | 0 | 0 | -61764.2966 | -27575.7023 | -33152.9843 | 0 | 0 | 66015.435 | 0 | 22098.0446 | 84279.3999 | -4.5475e-13 | 0 | -66015.435 | 62181.3553 | 72770.7748 | 31811.886 | 15.2288 | 4.7968e-05 | 0.46243 | 0.69328 | 0.22412 | 3.4347 | 3.6399 | 0.16087 | 1.0197 | 2.133e-10 | 0.8429
83.5291 | 8.8957 | 59.3899 | 27.3979 | 17.9092 | 5.9039 | 886.1731 | 0.10351 | 0 | 0.10351 | 0 | 284.9961 | 0.9727 | 0 | 0 | 0 | 0 | 0 | 0 | -61776.0022 | -27575.9975 | -33159.1786 | 0 | 0 | 66016.8711 | 0 | 22100.5103 | 84281.2502 | -4.5475e-13 | 0 | -66016.8711 | 62180.7399 | 72772.332 | 31812.5777 | 15.227 | 4.7972e-05 | 0.4624 | 0.69327 | 0.22413 | 3.4346 | 3.6398 | 0.16088 | 1.0197 | 2.133e-10 | 0.84283
83.5301 | 8.8949 | 59.397 | 27.3955 | 17.9079 | 5.9035 | 886.2581 | 0.10356 | 0 | 0.10356 | 0 | 285.0811 | 0.9727 | 0 | 0 | 0 | 0 | 0 | 0 | -61787.7014 | -27576.2926 | -33165.3696 | 0 | 0 | 66018.3073 | 0 | 22102.9746 | 84283.1005 | -4.5475e-13 | 0 | -66018.3073 | 62180.1259 | 72773.8893 | 31813.2694 | 15.2247 | 4.7977e-05 | 0.46238 | 0.69327 | 0.22413 | 3.4346 | 3.6398 | 0.16089 | 1.0197 | 2.133e-10 | 0.84277
83.531 | 8.8942 | 59.404 | 27.3931 | 17.9065 | 5.903 | 886.3431 | 0.1036 | 0 | 0.1036 | 0 | 285.1661 | 0.9727 | 0 | 0 | 0 | 0 | 0 | 0 | -61799.4065 | -27576.5878 | -33171.5638 | 0 | 0 | 66019.7434 | 0 | 22105.4402 | 84284.9508 | -4.5475e-13 | 0 | -66019.7434 | 62179.5106 | 72775.4467 | 31813.9612 | 15.2223 | 4.7982e-05 | 0.46235 | 0.69326 | 0.22414 | 3.4345 | 3.6398 | 0.1609 | 1.0196 | 2.1331e-10 | 0.8427
83.5328 | 8.8928 | 59.4181 | 27.3883 | 17.9037 | 5.9021 | 886.5132 | 0.10355 | 0 | 0.10355 | 0 | 285.3362 | 0.9727 | 0 | 0 | 0 | 0 | 0 | 0 | -61822.8198 | -27577.1783 | -33183.9536 | 0 | 0 | 66022.6158 | 0 | 22110.372 | 84288.6515 | -4.5475e-13 | 0 | -66022.6158 | 62178.2796 | 72778.5614 | 31815.3447 | 15.218 | 4.7991e-05 | 0.46229 | 0.69324 | 0.22415 | 3.4345 | 3.6397 | 0.16092 | 1.0195 | 2.1331e-10 | 0.84257
83.5347 | 8.8914 | 59.4321 | 27.3835 | 17.9009 | 5.9012 | 886.6832 | 0.1035 | 0 | 0.1035 | 0 | 285.5062 | 0.9727 | 0 | 0 | 0 | 0 | 0 | 0 | -61846.2264 | -27577.7686 | -33196.3399 | 0 | 0 | 66025.4883 | 0 | 22115.3023 | 84292.3524 | -4.5475e-13 | 0 | -66025.4883 | 62177.0501 | 72781.6764 | 31816.7282 | 15.2138 | 4.8e-05 | 0.46224 | 0.69322 | 0.22416 | 3.4344 | 3.6396 | 0.16094 | 1.0195 | 2.1332e-10 | 0.84243
83.5365 | 8.89 | 59.4462 | 27.3787 | 17.8981 | 5.9003 | 886.8531 | 0.10345 | 0 | 0.10345 | 0 | 285.6761 | 0.9727 | 0 | 0 | 0 | 0 | 0 | 0 | -61869.6252 | -27578.3587 | -33208.7221 | 0 | 0 | 66028.3609 | 0 | 22120.2311 | 84296.0534 | -4.5475e-13 | 0 | -66028.3609 | 62175.8224 | 72784.7915 | 31818.1118 | 15.2095 | 4.8009e-05 | 0.46218 | 0.69321 | 0.22417 | 3.4343 | 3.6396 | 0.16096 | 1.0194 | 2.1332e-10 | 0.8423
83.5551 | 8.876 | 59.5861 | 27.3309 | 17.8705 | 5.8911 | 888.5496 | 0.10291 | 0 | 0.10291 | 0 | 287.3726 | 0.9727 | 0 | 0 | 0 | 0 | 0 | 0 | -62103.1862 | -27584.2493 | -33332.3181 | 0 | 0 | 66057.092 | 0 | 22169.4284 | 84333.0715 | -4.5475e-13 | 0 | -66057.092 | 62163.643 | 72815.9523 | 31831.9504 | 15.167 | 4.8101e-05 | 0.46163 | 0.69304 | 0.22428 | 3.4335 | 3.6389 | 0.16115 | 1.0187 | 2.1337e-10 | 0.84097
83.5736 | 8.8621 | 59.725 | 27.2835 | 17.843 | 5.8821 | 890.2404 | 0.10237 | 0 | 0.10237 | 0 | 289.0634 | 0.9727 | 0 | 0 | 0 | 0 | 0 | 0 | -62335.9737 | -27590.1203 | -33455.5047 | 0 | 0 | 66085.8327 | 0 | 22218.4629 | 84370.1037 | -4.5475e-13 | 0 | -66085.8327 | 62151.6408 | 72847.1305 | 31845.7935 | 15.1248 | 4.8193e-05 | 0.46108 | 0.69288 | 0.22438 | 3.4327 | 3.6382 | 0.16134 | 1.018 | 2.1342e-10 | 0.83966
83.5921 | 8.8483 | 59.8629 | 27.2364 | 17.8158 | 5.8731 | 891.9257 | 0.10184 | 0 | 0.10184 | 0 | 290.7487 | 0.9727 | 0 | 0 | 0 | 0 | 0 | 0 | -62567.9928 | -27595.972 | -33578.2847 | 0 | 0 | 66114.5829 | 0 | 22267.3355 | 84407.1501 | -4.5475e-13 | 0 | -66114.5829 | 62139.8146 | 72878.326 | 31859.6413 | 15.083 | 4.8284e-05 | 0.46054 | 0.69271 | 0.22448 | 3.4319 | 3.6376 | 0.16153 | 1.0173 | 2.1346e-10 | 0.83835
83.6296 | 8.8208 | 60.1391 | 27.142 | 17.7614 | 5.8552 | 895.3217 | 0.10078 | 0 | 0.10078 | 0 | 294.1447 | 0.9727 | 0 | 0 | 0 | 0 | 0 | 0 | -63035.5399 | -27607.7639 | -33825.7016 | 0 | 0 | 66172.8383 | 0 | 22365.8198 | 84482.221 | -4.5475e-13 | 0 | -66172.8383 | 62116.4012 | 72941.5568 | 31887.7006 | 14.9996 | 4.8468e-05 | 0.45948 | 0.69239 | 0.22468 | 3.4303 | 3.6363 | 0.16191 | 1.0159 | 2.1356e-10 | 0.83574
83.6671 | 8.7937 | 60.4113 | 27.0489 | 17.7078 | 5.8375 | 898.695 | 0.099729 | 0 | 0.099729 | 0 | 297.518 | 0.9727 | 0 | 0 | 0 | 0 | 0 | 0 | -63499.9656 | -27619.477 | -34071.4666 | 0 | 0 | 66231.1331 | 0 | 22463.6466 | 84557.3501 | -4.5475e-13 | 0 | -66231.1331 | 62093.7035 | 73004.8578 | 31915.779 | 14.9177 | 4.865e-05 | 0.45844 | 0.69208 | 0.22488 | 3.4287 | 3.6351 | 0.16227 | 1.0145 | 2.1365e-10 | 0.83317
83.7046 | 8.767 | 60.6794 | 26.9571 | 17.6551 | 5.8201 | 902.0459 | 0.098697 | 0 | 0.098697 | 0 | 300.8689 | 0.9727 | 0 | 0 | 0 | 0 | 0 | 0 | -63961.2985 | -27631.1121 | -34315.5951 | 0 | 0 | 66289.4675 | 0 | 22560.8219 | 84632.5374 | -4.5475e-13 | 0 | -66289.4675 | 62071.7154 | 73068.2287 | 31943.8766 | 14.8372 | 4.8832e-05 | 0.45743 | 0.69177 | 0.22508 | 3.4272 | 3.6338 | 0.16263 | 1.0132 | 2.1373e-10 | 0.83064
83.7422 | 8.7408 | 60.9437 | 26.8665 | 17.6032 | 5.803 | 905.3744 | 0.09768 | 0 | 0.09768 | 0 | 304.1975 | 0.9727 | 0 | 0 | 0 | 0 | 0 | 0 | -64419.562 | -27642.6698 | -34558.0992 | 0 | 0 | 66347.8417 | 0 | 22657.3507 | 84707.7828 | -4.5475e-13 | 0 | -66347.8417 | 62050.4321 | 73131.6689 | 31971.9935 | 14.7582 | 4.9012e-05 | 0.45645 | 0.69147 | 0.22526 | 3.4257 | 3.6327 | 0.16298 | 1.0119 | 2.1382e-10 | 0.82816
83.8388 | 8.6751 | 61.6068 | 26.6388 | 17.4732 | 5.7602 | 913.8444 | 0.095122 | 0 | 0.095122 | 0 | 312.6677 | 0.9727 | 0 | 0 | 0 | 0 | 0 | 0 | -65585.7013 | -27672.0806 | -35175.1975 | 0 | 0 | 66498.3507 | 0 | 22902.9867 | 84901.8228 | -4.5475e-13 | 0 | -66498.3507 | 61998.836 | 73295.3562 | 32044.4892 | 14.5612 | 4.947e-05 | 0.45405 | 0.69072 | 0.22573 | 3.422 | 3.6297 | 0.16384 | 1.0087 | 2.1403e-10 | 0.82194
83.9354 | 8.6122 | 62.2458 | 26.4189 | 17.3485 | 5.7191 | 922.1702 | 0.092664 | 0 | 0.092664 | 0 | 320.9937 | 0.9727 | 0 | 0 | 0 | 0 | 0 | 0 | -66731.9893 | -27700.9907 | -35781.7909 | 0 | 0 | 66649.1262 | 0 | 23144.4413 | 85096.2493 | -4.5475e-13 | 0 | -66649.1262 | 61951.808 | 73459.4946 | 32117.114 | 14.373 | 4.9921e-05 | 0.45181 | 0.69002 | 0.22617 | 3.4185 | 3.6269 | 0.16465 | 1.0058 | 2.1424e-10 | 0.81598
84.032 | 8.5518 | 62.8619 | 26.2063 | 17.2286 | 5.6795 | 930.3548 | 0.090293 | 0 | 0.090293 | 0 | 329.1786 | 0.9727 | 0 | 0 | 0 | 0 | 0 | 0 | -67858.8463 | -27729.4108 | -36378.1017 | 0 | 0 | 66800.1705 | 0 | 23381.8029 | 85291.0631 | -4.5475e-13 | 0 | -66800.1705 | 61909.2602 | 73624.078 | 32189.869 | 14.193 | 5.0364e-05 | 0.44972 | 0.68936 | 0.22658 | 3.4153 | 3.6243 | 0.16542 | 1.003 | 2.1443e-10 | 0.81025
84.1286 | 8.4938 | 63.4562 | 26.0006 | 17.1134 | 5.6416 | 938.4011 | 0.088007 | 0 | 0.088007 | 0 | 337.2251 | 0.9727 | 0 | 0 | 0 | 0 | 0 | 0 | -68966.6452 | -27757.3502 | -36964.3274 | 0 | 0 | 66951.4855 | 0 | 23615.1501 | 85486.2646 | -4.5475e-13 | 0 | -66951.4855 | 61871.1145 | 73789.1011 | 32262.7551 | 14.021 | 5.08e-05 | 0.44776 | 0.68874 | 0.22698 | 3.4122 | 3.6218 | 0.16614 | 1.0003 | 2.1461e-10 | 0.80476
84.2252 | 8.4381 | 64.0296 | 25.8016 | 17.0027 | 5.6051 | 946.3115 | 0.0858 | 0 | 0.0858 | 0 | 345.1358 | 0.9727 | 0 | 0 | 0 | 0 | 0 | 0 | -70055.7537 | -27784.8182 | -37540.6625 | 0 | 0 | 67103.0731 | 0 | 23844.5603 | 85681.8546 | -4.5475e-13 | 0 | -67103.0731 | 61837.2944 | 73954.5589 | 32335.7733 | 13.8754 | 5.1228e-05 | 0.44592 | 0.68815 | 0.22735 | 3.4092 | 3.6195 | 0.16683 | 0.99783 | 2.1478e-10 | 0.79948
84.3218 | 8.3845 | 64.5833 | 25.609 | 16.8962 | 5.57 | 954.0889 | 0.08367 | 0 | 0.08367 | 0 | 352.9133 | 0.9727 | 0 | 0 | 0 | 0 | 0 | 0 | -71126.5308 | -27811.824 | -38107.297 | 0 | 0 | 67254.9354 | 0 | 24070.1092 | 85877.8338 | -4.5475e-13 | 0 | -67254.9354 | 61807.7247 | 74120.4467 | 32408.9245 | 13.7623 | 5.1649e-05 | 0.4442 | 0.68759 | 0.2277 | 3.4065 | 3.6173 | 0.16748 | 0.99549 | 2.1494e-10 | 0.79441
84.4184 | 8.3331 | 65.118 | 25.4224 | 16.7938 | 5.5362 | 961.7356 | 0.081613 | 0 | 0.081613 | 0 | 360.5603 | 0.9727 | 0 | 0 | 0 | 0 | 0 | 0 | -72179.3296 | -27838.3762 | -38664.4177 | 0 | 0 | 67407.074 | 0 | 24291.8711 | 86074.203 | -4.5475e-13 | 0 | -67407.074 | 61782.3319 | 74286.7604 | 32482.2095 | 13.6529 | 5.2063e-05 | 0.44257 | 0.68706 | 0.22803 | 3.4039 | 3.6152 | 0.16809 | 0.99328 | 2.151e-10 | 0.78954
84.5844 | 8.2494 | 65.9952 | 25.1151 | 16.6267 | 5.4811 | 974.5795 | 0.076149 | 0 | 0.076149 | 0 | 373.2364 | 0.9727 | 0 | 0 | 0 | 0 | 0 | 0 | -73924.5249 | -27882.3912 | -39587.9412 | 0 | 0 | 67669.1938 | 0 | 24659.4797 | 86412.6023 | -4.5475e-13 | 0 | -67669.1938 | 61753.1226 | 74573.5749 | 32608.4747 | 13.473 | 5.2758e-05 | 0.44 | 0.68622 | 0.22856 | 3.3997 | 3.6118 | 0.16907 | 0.98975 | 2.1534e-10 | 0.7816
84.5847 | 8.2493 | 65.9965 | 25.1146 | 16.6264 | 5.481 | 974.5994 | 0.076162 | 0 | 0.076162 | 0 | 373.2563 | 0.9727 | 0 | 0 | 0 | 0 | 0 | 0 | -73927.2655 | -27882.4603 | -39589.3915 | 0 | 0 | 67669.6179 | 0 | 24660.057 | 86413.15 | -4.5475e-13 | 0 | -67669.6179 | 61753.093 | 74574.0392 | 32608.679 | 13.4727 | 5.2759e-05 | 0.44 | 0.68622 | 0.22856 | 3.3997 | 3.6118 | 0.16907 | 0.98975 | 2.1534e-10 | 0.78159
84.5849 | 8.2491 | 65.9979 | 25.1142 | 16.6262 | 5.481 | 974.6193 | 0.076174 | 0 | 0.076174 | 0 | 373.2762 | 0.9727 | 0 | 0 | 0 | 0 | 0 | 0 | -73930.0067 | -27882.5294 | -39590.842 | 0 | 0 | 67670.042 | 0 | 24660.6344 | 86413.6976 | -4.5475e-13 | 0 | -67670.042 | 61753.0632 | 74574.5036 | 32608.8833 | 13.4724 | 5.276e-05 | 0.44 | 0.68621 | 0.22856 | 3.3997 | 3.6118 | 0.16907 | 0.98974 | 2.1534e-10 | 0.78158
84.5852 | 8.249 | 65.9992 | 25.1137 | 16.6259 | 5.4809 | 974.6392 | 0.076186 | 0 | 0.076186 | 0 | 373.2962 | 0.9727 | 0 | 0 | 0 | 0 | 0 | 0 | -73932.7483 | -27882.5986 | -39592.2928 | 0 | 0 | 67670.4661 | 0 | 24661.2119 | 86414.2452 | -4.5475e-13 | 0 | -67670.4661 | 61753.0333 | 74574.9679 | 32609.0877 | 13.4721 | 5.2761e-05 | 0.43999 | 0.68621 | 0.22856 | 3.3997 | 3.6118 | 0.16908 | 0.98973 | 2.1534e-10 | 0.78157
84.5855 | 8.2489 | 66.0006 | 25.1132 | 16.6257 | 5.4808 | 974.6591 | 0.076198 | 0 | 0.076198 | 0 | 373.3161 | 0.9727 | 0 | 0 | 0 | 0 | 0 | 0 | -73935.4904 | -27882.6678 | -39593.7439 | 0 | 0 | 67670.8902 | 0 | 24661.7895 | 86414.7928 | -4.5475e-13 | 0 | -67670.8902 | 61753.0033 | 74575.4323 | 32609.292 | 13.4719 | 5.2763e-05 | 0.43999 | 0.68621 | 0.22856 | 3.3996 | 3.6118 | 0.16908 | 0.98973 | 2.1534e-10 | 0.78156
84.5857 | 8.2488 | 66.0019 | 25.1127 | 16.6254 | 5.4807 | 974.6791 | 0.07621 | 0 | 0.07621 | 0 | 373.336 | 0.9727 | 0 | 0 | 0 | 0 | 0 | 0 | -73938.233 | -27882.7369 | -39595.1952 | 0 | 0 | 67671.3144 | 0 | 24662.3672 | 86415.3404 | -4.5475e-13 | 0 | -67671.3144 | 61752.9733 | 74575.8966 | 32609.4963 | 13.4716 | 5.2764e-05 | 0.43999 | 0.68621 | 0.22856 | 3.3996 | 3.6118 | 0.16908 | 0.98972 | 2.1534e-10 | 0.78154
84.5863 | 8.2485 | 66.0046 | 25.1118 | 16.6249 | 5.4805 | 974.7189 | 0.076235 | 0 | 0.076235 | 0 | 373.3758 | 0.9727 | 0 | 0 | 0 | 0 | 0 | 0 | -73943.7197 | -27882.8753 | -39598.0987 | 0 | 0 | 67672.1626 | 0 | 24663.5229 | 86416.4357 | -4.5475e-13 | 0 | -67672.1626 | 61752.9128 | 74576.8254 | 32609.9049 | 13.471 | 5.2766e-05 | 0.43998 | 0.68621 | 0.22856 | 3.3996 | 3.6118 | 0.16908 | 0.98971 | 2.1535e-10 | 0.78152
84.5868 | 8.2483 | 66.0072 | 25.1109 | 16.6244 | 5.4804 | 974.7588 | 0.076259 | 0 | 0.076259 | 0 | 373.4157 | 0.9727 | 0 | 0 | 0 | 0 | 0 | 0 | -73949.2084 | -27883.0137 | -39601.0032 | 0 | 0 | 67673.0109 | 0 | 24664.6791 | 86417.531 | -4.5475e-13 | 0 | -67673.0109 | 61752.8519 | 74577.7541 | 32610.3135 | 13.4705 | 5.2768e-05 | 0.43997 | 0.68621 | 0.22857 | 3.3996 | 3.6118 | 0.16909 | 0.9897 | 2.1535e-10 | 0.7815
84.5873 | 8.248 | 66.0099 | 25.1099 | 16.6239 | 5.4802 | 974.7987 | 0.076284 | 0 | 0.076284 | 0 | 373.4556 | 0.9727 | 0 | 0 | 0 | 0 | 0 | 0 | -73954.6991 | -27883.1522 | -39603.9088 | 0 | 0 | 67673.8592 | 0 | 24665.8356 | 86418.6263 | -4.5475e-13 | 0 | -67673.8592 | 61752.7907 | 74578.6829 | 32610.7221 | 13.4699 | 5.277e-05 | 0.43996 | 0.6862 | 0.22857 | 3.3996 | 3.6118 | 0.16909 | 0.98969 | 2.1535e-10 | 0.78147
84.5927 | 8.2455 | 66.0367 | 25.1005 | 16.6189 | 5.4785 | 975.1983 | 0.076527 | 0 | 0.076527 | 0 | 373.8552 | 0.9727 | 0 | 0 | 0 | 0 | 0 | 0 | -74009.7148 | -27884.5397 | -39633.022 | 0 | 0 | 67682.3424 | 0 | 24677.4241 | 86429.5799 | -4.5475e-13 | 0 | -67682.3424 | 61752.1557 | 74587.9711 | 32614.8086 | 13.4644 | 5.2792e-05 | 0.43989 | 0.68618 | 0.22858 | 3.3995 | 3.6117 | 0.16912 | 0.98959 | 2.1535e-10 | 0.78123
84.5981 | 8.2429 | 66.0636 | 25.091 | 16.6138 | 5.4769 | 975.5993 | 0.076771 | 0 | 0.076771 | 0 | 374.2562 | 0.9727 | 0 | 0 | 0 | 0 | 0 | 0 | -74064.9286 | -27885.9323 | -39662.2401 | 0 | 0 | 67690.8266 | 0 | 24689.0544 | 86440.5346 | -4.5475e-13 | 0 | -67690.8266 | 61751.4802 | 74597.2606 | 32618.8956 | 13.4589 | 5.2813e-05 | 0.43981 | 0.68615 | 0.2286 | 3.3994 | 3.6116 | 0.16915 | 0.98948 | 2.1536e-10 | 0.78099
84.6034 | 8.2404 | 66.0906 | 25.0815 | 16.6087 | 5.4752 | 976.0018 | 0.077014 | 0 | 0.077014 | 0 | 374.6587 | 0.9727 | 0 | 0 | 0 | 0 | 0 | 0 | -74120.3404 | -27887.3298 | -39691.5629 | 0 | 0 | 67699.3116 | 0 | 24700.7264 | 86451.4906 | -4.5475e-13 | 0 | -67699.3116 | 61750.7642 | 74606.5514 | 32622.9829 | 13.4533 | 5.2835e-05 | 0.43973 | 0.68613 | 0.22862 | 3.3992 | 3.6115 | 0.16918 | 0.98938 | 2.1537e-10 | 0.78075
84.6088 | 8.2378 | 66.1176 | 25.072 | 16.6036 | 5.4735 | 976.4057 | 0.077036 | 0 | 0.077036 | 0 | 375.0621 | 0.9727 | 0 | 0 | 0 | 0 | 0 | 0 | -74175.8707 | -27888.7303 | -39720.9485 | 0 | 0 | 67707.7975 | 0 | 24712.4233 | 86462.4478 | -4.5475e-13 | 0 | -67707.7975 | 61750.0245 | 74615.8435 | 32627.0707 | 13.4478 | 5.2857e-05 | 0.43966 | 0.6861 | 0.22863 | 3.3991 | 3.6114 | 0.16921 | 0.98927 | 2.1538e-10 | 0.78051
84.6099 | 8.2373 | 66.1231 | 25.0701 | 16.6025 | 5.4732 | 976.4865 | 0.077084 | 0 | 0.077084 | 0 | 375.1428 | 0.9727 | 0 | 0 | 0 | 0 | 0 | 0 | -74186.9845 | -27889.0106 | -39726.8297 | 0 | 0 | 67709.4948 | 0 | 24714.7643 | 86464.6394 | -4.5475e-13 | 0 | -67709.4948 | 61749.8751 | 74617.7021 | 32627.8883 | 13.4466 | 5.2861e-05 | 0.43964 | 0.6861 | 0.22863 | 3.3991 | 3.6113 | 0.16921 | 0.98925 | 2.1538e-10 | 0.78046
84.6109 | 8.2368 | 66.1285 | 25.0682 | 16.6015 | 5.4728 | 976.5673 | 0.077133 | 0 | 0.077133 | 0 | 375.2236 | 0.9727 | 0 | 0 | 0 | 0 | 0 | 0 | -74198.1063 | -27889.2911 | -39732.7152 | 0 | 0 | 67711.1921 | 0 | 24717.107 | 86466.831 | -4.5475e-13 | 0 | -67711.1921 | 61749.724 | 74619.5607 | 32628.7059 | 13.4455 | 5.2866e-05 | 0.43963 | 0.68609 | 0.22864 | 3.399 | 3.6113 | 0.16922 | 0.98923 | 2.1538e-10 | 0.78041
84.612 | 8.2363 | 66.1339 | 25.0662 | 16.6005 | 5.4725 | 976.6481 | 0.077181 | 0 | 0.077181 | 0 | 375.3044 | 0.9727 | 0 | 0 | 0 | 0 | 0 | 0 | -74209.2361 | -27889.5718 | -39738.6048 | 0 | 0 | 67712.8895 | 0 | 24719.4514 | 86469.0227 | -4.5475e-13 | 0 | -67712.8895 | 61749.5713 | 74621.4194 | 32629.5235 | 13.4444 | 5.287e-05 | 0.43961 | 0.68609 | 0.22864 | 3.399 | 3.6113 | 0.16922 | 0.98921 | 2.1538e-10 | 0.78036
84.6131 | 8.2358 | 66.1393 | 25.0643 | 16.5995 | 5.4721 | 976.7291 | 0.07723 | 0 | 0.07723 | 0 | 375.3853 | 0.9727 | 0 | 0 | 0 | 0 | 0 | 0 | -74220.3737 | -27889.8527 | -39744.4986 | 0 | 0 | 67714.5869 | 0 | 24721.7974 | 86471.2144 | -4.5475e-13 | 0 | -67714.5869 | 61749.417 | 74623.2781 | 32630.3412 | 13.4433 | 5.2875e-05 | 0.4396 | 0.68608 | 0.22864 | 3.399 | 3.6113 | 0.16923 | 0.98919 | 2.1538e-10 | 0.78031
84.6142 | 8.2353 | 66.1447 | 25.0624 | 16.5984 | 5.4718 | 976.8101 | 0.077278 | 0 | 0.077278 | 0 | 375.4663 | 0.9727 | 0 | 0 | 0 | 0 | 0 | 0 | -74231.5193 | -27890.1338 | -39750.3967 | 0 | 0 | 67716.2843 | 0 | 24724.1451 | 86473.4062 | -4.5475e-13 | 0 | -67716.2843 | 61749.2611 | 74625.1368 | 32631.1589 | 13.4422 | 5.2879e-05 | 0.43958 | 0.68608 | 0.22865 | 3.399 | 3.6113 | 0.16924 | 0.98916 | 2.1538e-10 | 0.78026
84.6163 | 8.2342 | 66.1556 | 25.0586 | 16.5964 | 5.4711 | 976.9721 | 0.077375 | 0 | 0.077375 | 0 | 375.6283 | 0.9727 | 0 | 0 | 0 | 0 | 0 | 0 | -74253.8342 | -27890.6966 | -39762.2053 | 0 | 0 | 67719.6793 | 0 | 24728.8455 | 86477.7899 | -4.5475e-13 | 0 | -67719.6793 | 61748.9443 | 74628.8545 | 32632.7943 | 13.44 | 5.2888e-05 | 0.43955 | 0.68607 | 0.22865 | 3.3989 | 3.6112 | 0.16925 | 0.98912 | 2.1539e-10 | 0.78017
84.6185 | 8.2332 | 66.1664 | 25.0548 | 16.5943 | 5.4705 | 977.1345 | 0.077472 | 0 | 0.077472 | 0 | 375.7907 | 0.9727 | 0 | 0 | 0 | 0 | 0 | 0 | -74276.1808 | -27891.2602 | -39774.0307 | 0 | 0 | 67723.0744 | 0 | 24733.5526 | 86482.1738 | -4.5475e-13 | 0 | -67723.0744 | 61748.6211 | 74632.5724 | 32634.4297 | 13.4377 | 5.2897e-05 | 0.43952 | 0.68606 | 0.22866 | 3.3989 | 3.6112 | 0.16926 | 0.98908 | 2.1539e-10 | 0.78007
84.6206 | 8.2322 | 66.1773 | 25.051 | 16.5923 | 5.4698 | 977.297 | 0.077544 | 0 | 0.077544 | 0 | 375.9532 | 0.9727 | 0 | 0 | 0 | 0 | 0 | 0 | -74298.5556 | -27891.8245 | -39785.8709 | 0 | 0 | 67726.4697 | 0 | 24738.2657 | 86486.5579 | -4.5475e-13 | 0 | -67726.4697 | 61748.2922 | 74636.2905 | 32636.0653 | 13.4355 | 5.2905e-05 | 0.43949 | 0.68605 | 0.22867 | 3.3988 | 3.6111 | 0.16927 | 0.98904 | 2.1539e-10 | 0.77997
84.6248 | 8.2301 | 66.1988 | 25.0434 | 16.5882 | 5.4684 | 977.619 | 0.077448 | 0 | 0.077448 | 0 | 376.2752 | 0.9727 | 0 | 0 | 0 | 0 | 0 | 0 | -74342.8901 | -27892.9426 | -39809.3319 | 0 | 0 | 67733.197 | 0 | 24747.6043 | 86495.2445 | -4.5475e-13 | 0 | -67733.197 | 61747.6402 | 74643.6577 | 32639.3059 | 13.4311 | 5.2923e-05 | 0.43943 | 0.68602 | 0.22868 | 3.3987 | 3.6111 | 0.16929 | 0.98895 | 2.154e-10 | 0.77978
84.6291 | 8.2281 | 66.2203 | 25.0358 | 16.5841 | 5.4671 | 977.9408 | 0.077379 | 0 | 0.077379 | 0 | 376.597 | 0.9727 | 0 | 0 | 0 | 0 | 0 | 0 | -74387.1918 | -27894.06 | -39832.7755 | 0 | 0 | 67739.9249 | 0 | 24756.936 | 86503.9319 | -4.5475e-13 | 0 | -67739.9249 | 61746.9959 | 74651.0257 | 32642.5468 | 13.4267 | 5.294e-05 | 0.43937 | 0.686 | 0.22869 | 3.3986 | 3.611 | 0.16932 | 0.98887 | 2.154e-10 | 0.77958
84.6334 | 8.2261 | 66.2418 | 25.0283 | 16.5801 | 5.4657 | 978.2624 | 0.077296 | 0 | 0.077296 | 0 | 376.9186 | 0.9727 | 0 | 0 | 0 | 0 | 0 | 0 | -74431.4647 | -27895.1765 | -39856.2039 | 0 | 0 | 67746.6533 | 0 | 24766.2617 | 86512.6201 | -4.5475e-13 | 0 | -67746.6533 | 61746.3584 | 74658.3946 | 32645.7879 | 13.4222 | 5.2958e-05 | 0.4393 | 0.68598 | 0.2287 | 3.3985 | 3.6109 | 0.16934 | 0.98879 | 2.1541e-10 | 0.77939
84.6419 | 8.222 | 66.2846 | 25.0132 | 16.572 | 5.4631 | 978.9048 | 0.077131 | 0 | 0.077131 | 0 | 377.561 | 0.9727 | 0 | 0 | 0 | 0 | 0 | 0 | -74519.9122 | -27897.4073 | -39903.0086 | 0 | 0 | 67760.1118 | 0 | 24784.8923 | 86529.9988 | -4.5475e-13 | 0 | -67760.1118 | 61745.1065 | 74673.1346 | 32652.2711 | 13.4134 | 5.2992e-05 | 0.43918 | 0.68594 | 0.22873 | 3.3983 | 3.6107 | 0.16939 | 0.98862 | 2.1542e-10 | 0.77901
84.6504 | 8.218 | 66.3273 | 24.9982 | 16.5639 | 5.4604 | 979.5463 | 0.076967 | 0 | 0.076967 | 0 | 378.2025 | 0.9727 | 0 | 0 | 0 | 0 | 0 | 0 | -74608.2289 | -27899.6347 | -39949.7441 | 0 | 0 | 67773.5725 | 0 | 24803.4954 | 86547.3805 | -4.5475e-13 | 0 | -67773.5725 | 61743.8851 | 74687.8778 | 32658.7552 | 13.4046 | 5.3027e-05 | 0.43906 | 0.6859 | 0.22876 | 3.3981 | 3.6106 | 0.16943 | 0.98845 | 2.1543e-10 | 0.77862
84.6589 | 8.2139 | 66.3699 | 24.9832 | 16.5558 | 5.4578 | 980.1868 | 0.076803 | 0 | 0.076803 | 0 | 378.843 | 0.9727 | 0 | 0 | 0 | 0 | 0 | 0 | -74696.4153 | -27901.8588 | -39996.4106 | 0 | 0 | 67787.0354 | 0 | 24822.071 | 86564.7652 | -4.5475e-13 | 0 | -67787.0354 | 61742.6942 | 74702.6242 | 32665.2405 | 13.3959 | 5.3062e-05 | 0.43894 | 0.68586 | 0.22878 | 3.3979 | 3.6104 | 0.16948 | 0.98829 | 2.1545e-10 | 0.77824
84.7005 | 8.1944 | 66.5769 | 24.9103 | 16.5167 | 5.4449 | 983.314 | 0.076005 | 0 | 0.076005 | 0 | 381.9702 | 0.9727 | 0 | 0 | 0 | 0 | 0 | 0 | -75126.9582 | -27912.7174 | -40224.2456 | 0 | 0 | 67853.083 | 0 | 24912.7607 | 86650.0561 | -4.5475e-13 | 0 | -67853.083 | 61737.2954 | 74774.9804 | 32697.0564 | 13.3533 | 5.3231e-05 | 0.43836 | 0.68567 | 0.2289 | 3.397 | 3.6097 | 0.1697 | 0.98749 | 2.155e-10 | 0.77639
84.7422 | 8.1751 | 66.781 | 24.8383 | 16.4783 | 5.4322 | 986.4187 | 0.07522 | 0 | 0.07522 | 0 | 385.0749 | 0.9727 | 0 | 0 | 0 | 0 | 0 | 0 | -75554.3924 | -27923.4975 | -40450.4354 | 0 | 0 | 67919.1833 | 0 | 25002.7956 | 86735.4202 | -4.5475e-13 | 0 | -67919.1833 | 61732.6246 | 74847.4133 | 32728.8979 | 13.3113 | 5.3399e-05 | 0.4378 | 0.68548 | 0.22902 | 3.396 | 3.6089 | 0.16992 | 0.9867 | 2.1556e-10 | 0.77457
84.7839 | 8.1562 | 66.9821 | 24.7672 | 16.4404 | 5.4197 | 989.501 | 0.074446 | 0 | 0.074446 | 0 | 388.1572 | 0.9727 | 0 | 0 | 0 | 0 | 0 | 0 | -75978.7495 | -27934.2001 | -40674.997 | 0 | 0 | 67985.3364 | 0 | 25092.1824 | 86820.8575 | -4.5475e-13 | 0 | -67985.3364 | 61728.6752 | 74919.9228 | 32760.765 | 13.2698 | 5.3566e-05 | 0.43725 | 0.6853 | 0.22914 | 3.3951 | 3.6082 | 0.17014 | 0.98594 | 2.1561e-10 | 0.77277
84.8505 | 8.1267 | 67.2972 | 24.6557 | 16.3813 | 5.4002 | 994.3732 | 0.073232 | 0 | 0.073232 | 0 | 393.0295 | 0.9727 | 0 | 0 | 0 | 0 | 0 | 0 | -76649.5418 | -27951.1179 | -41029.9672 | 0 | 0 | 68090.9998 | 0 | 25233.4783 | 86957.3328 | -4.5475e-13 | 0 | -68090.9998 | 61723.8545 | 75035.7764 | 32811.665 | 13.2048 | 5.383e-05 | 0.4364 | 0.68501 | 0.22932 | 3.3937 | 3.607 | 0.17047 | 0.98476 | 2.157e-10 | 0.76998
84.917 | 8.0979 | 67.6053 | 24.5464 | 16.3237 | 5.3812 | 999.1897 | 0.072047 | 0 | 0.072047 | 0 | 397.846 | 0.9727 | 0 | 0 | 0 | 0 | 0 | 0 | -77312.6625 | -27967.8422 | -41380.8778 | 0 | 0 | 68196.7984 | 0 | 25373.1583 | 87093.995 | -4.5475e-13 | 0 | -68196.7984 | 61720.8368 | 75151.8234 | 32862.6305 | 13.1411 | 5.409e-05 | 0.43558 | 0.68474 | 0.22949 | 3.3923 | 3.6059 | 0.17079 | 0.98362 | 2.1578e-10 | 0.76725
84.9835 | 8.0699 | 67.9065 | 24.4393 | 16.2676 | 5.3627 | 1003.9512 | 0.070889 | 0 | 0.070889 | 0 | 402.6077 | 0.9727 | 0 | 0 | 0 | 0 | 0 | 0 | -77968.2208 | -27984.3759 | -41727.7866 | 0 | 0 | 68302.733 | 0 | 25511.2453 | 87230.8446 | -4.5475e-13 | 0 | -68302.733 | 61719.5992 | 75268.063 | 32913.6618 | 13.0788 | 5.4348e-05 | 0.43479 | 0.68447 | 0.22966 | 3.391 | 3.6049 | 0.1711 | 0.98251 | 2.1585e-10 | 0.7646
85.05 | 8.0427 | 68.2011 | 24.3344 | 16.2129 | 5.3447 | 1008.6586 | 0.069756 | 0 | 0.069756 | 0 | 407.3151 | 0.9727 | 0 | 0 | 0 | 0 | 0 | 0 | -78616.3189 | -28000.7213 | -42070.7475 | 0 | 0 | 68408.8038 | 0 | 25647.761 | 87367.8817 | -4.5475e-13 | 0 | -68408.8038 | 61720.1207 | 75384.4945 | 32964.759 | 13.0178 | 5.4603e-05 | 0.43403 | 0.68421 | 0.22982 | 3.3897 | 3.6039 | 0.1714 | 0.98145 | 2.1593e-10 | 0.76202
85.1686 | 7.9958 | 68.7105 | 24.1523 | 16.1188 | 5.3137 | 1016.9191 | 0.067794 | 0 | 0.067794 | 0 | 415.5759 | 0.9727 | 0 | 0 | 0 | 0 | 0 | 0 | -79753.6245 | -28029.4049 | -42672.5876 | 0 | 0 | 68598.2572 | 0 | 25887.3235 | 87612.671 | -4.5475e-13 | 0 | -68598.2572 | 61725.3475 | 75592.5531 | 33056.0246 | 12.912 | 5.505e-05 | 0.43274 | 0.68377 | 0.23009 | 3.3876 | 3.6021 | 0.17191 | 0.97965 | 2.1606e-10 | 0.75758
85.2872 | 7.9511 | 69.2004 | 23.9764 | 16.0289 | 5.284 | 1025.0134 | 0.065911 | 0 | 0.065911 | 0 | 423.6706 | 0.9727 | 0 | 0 | 0 | 0 | 0 | 0 | -80868.0665 | -28057.5119 | -43262.3287 | 0 | 0 | 68788.1481 | 0 | 26122.0699 | 87858.0591 | -4.5475e-13 | 0 | -68788.1481 | 61735.9891 | 75801.2152 | 33147.5018 | 12.81 | 5.5488e-05 | 0.43154 | 0.68336 | 0.23035 | 3.3855 | 3.6005 | 0.17239 | 0.97796 | 2.1618e-10 | 0.75334
85.4058 | 7.9084 | 69.6719 | 23.8064 | 15.9429 | 5.2557 | 1032.9458 | 0.064098 | 0 | 0.064098 | 0 | 431.6033 | 0.9727 | 0 | 0 | 0 | 0 | 0 | 0 | -81960.2094 | -28085.0564 | -43840.2695 | 0 | 0 | 68978.479 | 0 | 26352.1193 | 88104.0475 | -4.5475e-13 | 0 | -68978.479 | 61751.9281 | 76010.4772 | 33239.1919 | 12.7117 | 5.5918e-05 | 0.43041 | 0.68297 | 0.2306 | 3.3836 | 3.5989 | 0.17284 | 0.97636 | 2.163e-10 | 0.7493
85.5244 | 7.8677 | 70.1257 | 23.642 | 15.8608 | 5.2286 | 1040.7201 | 0.062354 | 0 | 0.062354 | 0 | 439.3779 | 0.9727 | 0 | 0 | 0 | 0 | 0 | 0 | -83030.5828 | -28112.0519 | -44406.6904 | 0 | 0 | 69169.2526 | 0 | 26577.5832 | 88350.6379 | -4.5475e-13 | 0 | -69169.2526 | 61773.0547 | 76220.3359 | 33331.0961 | 12.6167 | 5.6339e-05 | 0.42936 | 0.6826 | 0.23083 | 3.3818 | 3.5975 | 0.17327 | 0.97487 | 2.164e-10 | 0.74544
85.659 | 7.8237 | 70.6205 | 23.4619 | 15.772 | 5.1994 | 1049.3566 | 0.060452 | 0 | 0.060452 | 0 | 448.0149 | 0.9727 | 0 | 0 | 0 | 0 | 0 | 0 | -84219.6795 | -28142.0417 | -45035.9373 | 0 | 0 | 69386.308 | 0 | 26828.055 | 88631.2342 | -4.5475e-13 | 0 | -69386.308 | 61803.1792 | 76459.2316 | 33435.6624 | 12.5129 | 5.6806e-05 | 0.42823 | 0.68221 | 0.23107 | 3.3798 | 3.5959 | 0.17372 | 0.97327 | 2.1652e-10 | 0.74127
85.7936 | 7.782 | 71.0948 | 23.2882 | 15.6876 | 5.1716 | 1057.7996 | 0.058629 | 0 | 0.058629 | 0 | 456.4583 | 0.9727 | 0 | 0 | 0 | 0 | 0 | 0 | -85382.1342 | -28171.3596 | -45651.0857 | 0 | 0 | 69603.9401 | 0 | 27072.9149 | 88912.6105 | -4.5475e-13 | 0 | -69603.9401 | 61839.6956 | 76698.8882 | 33540.5076 | 12.413 | 5.7263e-05 | 0.42719 | 0.68185 | 0.2313 | 3.378 | 3.5945 | 0.17415 | 0.97178 | 2.1663e-10 | 0.73732
85.9283 | 7.7424 | 71.5498 | 23.1208 | 15.6075 | 5.1451 | 1066.0544 | 0.056881 | 0 | 0.056881 | 0 | 464.7135 | 0.9727 | 0 | 0 | 0 | 0 | 0 | 0 | -86518.672 | -28200.0238 | -46252.5195 | 0 | 0 | 69822.1521 | 0 | 27312.3156 | 89194.7692 | -4.5475e-13 | 0 | -69822.1521 | 61882.4535 | 76939.3023 | 33645.6331 | 12.3169 | 5.771e-05 | 0.42621 | 0.6815 | 0.23152 | 3.3763 | 3.5931 | 0.17454 | 0.97039 | 2.1673e-10 | 0.73357
86.0629 | 7.7049 | 71.9864 | 22.9591 | 15.5313 | 5.12 | 1074.126 | 0.055204 | 0 | 0.055204 | 0 | 472.7856 | 0.9727 | 0 | 0 | 0 | 0 | 0 | 0 | -87629.9925 | -28228.0521 | -46840.6087 | 0 | 0 | 70040.9473 | 0 | 27546.4046 | 89477.7127 | -4.5475e-13 | 0 | -70040.9473 | 61931.3081 | 77180.4707 | 33751.0406 | 12.2243 | 5.8147e-05 | 0.4253 | 0.68118 | 0.23172 | 3.3747 | 3.5918 | 0.17492 | 0.96908 | 2.1682e-10 | 0.73001
86.2403 | 7.6583 | 72.5355 | 22.7545 | 15.4366 | 5.0888 | 1084.4971 | 0.053094 | 0 | 0.053094 | 0 | 483.1575 | 0.9727 | 0 | 0 | 0 | 0 | 0 | 0 | -89057.9522 | -28264.0661 | -47596.2573 | 0 | 0 | 70330.3341 | 0 | 27847.1906 | 89851.9884 | -4.5475e-13 | 0 | -70330.3341 | 62004.7978 | 77499.6087 | 33890.4581 | 12.1074 | 5.8709e-05 | 0.42419 | 0.68079 | 0.23197 | 3.3728 | 3.5903 | 0.17537 | 0.96749 | 2.1694e-10 | 0.7256
86.4178 | 7.6149 | 73.0562 | 22.5588 | 15.3481 | 5.0596 | 1094.5691 | 0.051096 | 0 | 0.051096 | 0 | 493.2305 | 0.9727 | 0 | 0 | 0 | 0 | 0 | 0 | -90444.7553 | -28299.0422 | -48330.1266 | 0 | 0 | 70620.7473 | 0 | 28139.3073 | 90227.6384 | -4.5475e-13 | 0 | -70620.7473 | 62088.3311 | 77820.0478 | 34030.3716 | 11.996 | 5.9254e-05 | 0.42318 | 0.68043 | 0.23219 | 3.371 | 3.5888 | 0.17579 | 0.96603 | 2.1705e-10 | 0.72148
86.5953 | 7.5744 | 73.5504 | 22.3715 | 15.2654 | 5.0323 | 1104.3531 | 0.049199 | 0 | 0.049199 | 0 | 503.0153 | 0.9727 | 0 | 0 | 0 | 0 | 0 | 0 | -91791.8795 | -28333.0176 | -49042.9986 | 0 | 0 | 70912.1936 | 0 | 28423.0661 | 90604.668 | -4.5475e-13 | 0 | -70912.1936 | 62181.602 | 78141.7832 | 34170.7844 | 11.8897 | 5.9783e-05 | 0.42225 | 0.68009 | 0.2324 | 3.3693 | 3.5875 | 0.17618 | 0.96469 | 2.1715e-10 | 0.71765
86.7728 | 7.5367 | 74.0198 | 22.1921 | 15.1881 | 5.0069 | 1113.8591 | 0.047398 | 0 | 0.047398 | 0 | 512.5221 | 0.9727 | 0 | 0 | 0 | 0 | 0 | 0 | -93100.7324 | -28366.0277 | -49735.6181 | 0 | 0 | 71204.6797 | 0 | 28698.7633 | 90983.083 | -4.5475e-13 | 0 | -71204.6797 | 62284.3197 | 78464.8108 | 34311.6997 | 11.7883 | 6.0298e-05 | 0.42141 | 0.67979 | 0.23259 | 3.3678 | 3.5863 | 0.17653 | 0.96347 | 2.1724e-10 | 0.71407
86.9503 | 7.5015 | 74.4658 | 22.0201 | 15.1159 | 4.9831 | 1123.097 | 0.045688 | 0 | 0.045688 | 0 | 521.7608 | 0.9727 | 0 | 0 | 0 | 0 | 0 | 0 | -94372.6783 | -28398.107 | -50408.7072 | 0 | 0 | 71498.2119 | 0 | 28966.6865 | 91362.8888 | -4.5475e-13 | 0 | -71498.2119 | 62396.2023 | 78789.1274 | 34453.1204 | 11.6913 | 6.0798e-05 | 0.42063 | 0.67951 | 0.23277 | 3.3664 | 3.5852 | 0.17686 | 0.96234 | 2.1732e-10 | 0.71074
87.2514 | 7.4474 | 75.173 | 21.7438 | 15.0043 | 4.9463 | 1138.1834 | 0.041216 | 0 | 0.041216 | 0 | 536.5493 | 0.9727 | 0 | 0 | 0 | 0 | 0 | 0 | -96408.6908 | -28449.4566 | -51486.1255 | 0 | 0 | 71998.6262 | 0 | 29395.5529 | 92010.4633 | -4.5475e-13 | 0 | -71998.6262 | 62614.9104 | 79342.3008 | 34694.2194 | 11.5363 | 6.1615e-05 | 0.41946 | 0.67908 | 0.23304 | 3.3643 | 3.5835 | 0.17735 | 0.96064 | 2.1745e-10 | 0.70561
87.2519 | 7.4473 | 75.1741 | 21.7434 | 15.0041 | 4.9462 | 1138.2068 | 0.041237 | 0 | 0.041237 | 0 | 536.5727 | 0.9727 | 0 | 0 | 0 | 0 | 0 | 0 | -96411.9131 | -28449.5379 | -51487.8307 | 0 | 0 | 71999.4577 | 0 | 29396.2317 | 92011.5393 | -4.5475e-13 | 0 | -71999.4577 | 62615.3077 | 79343.2202 | 34694.62 | 11.5361 | 6.1616e-05 | 0.41946 | 0.67908 | 0.23304 | 3.3643 | 3.5835 | 0.17735 | 0.96064 | 2.1745e-10 | 0.70561
87.2524 | 7.4472 | 75.1751 | 21.7429 | 15.0039 | 4.9462 | 1138.2302 | 0.041258 | 0 | 0.041258 | 0 | 536.5961 | 0.9727 | 0 | 0 | 0 | 0 | 0 | 0 | -96415.137 | -28449.6192 | -51489.5367 | 0 | 0 | 72000.2891 | 0 | 29396.9108 | 92012.6153 | -4.5475e-13 | 0 | -72000.2891 | 62615.7046 | 79344.1395 | 34695.0206 | 11.5359 | 6.1617e-05 | 0.41946 | 0.67908 | 0.23304 | 3.3643 | 3.5835 | 0.17735 | 0.96064 | 2.1745e-10 | 0.7056
87.2529 | 7.4471 | 75.1762 | 21.7425 | 15.0038 | 4.9461 | 1138.2536 | 0.041279 | 0 | 0.041279 | 0 | 536.6195 | 0.9727 | 0 | 0 | 0 | 0 | 0 | 0 | -96418.3627 | -28449.7005 | -51491.2437 | 0 | 0 | 72001.1205 | 0 | 29397.5902 | 92013.6914 | -4.5475e-13 | 0 | -72001.1205 | 62616.1011 | 79345.0589 | 34695.4212 | 11.5356 | 6.1619e-05 | 0.41946 | 0.67908 | 0.23304 | 3.3643 | 3.5835 | 0.17735 | 0.96063 | 2.1745e-10 | 0.70559
87.2534 | 7.447 | 75.1773 | 21.7421 | 15.0036 | 4.9461 | 1138.2771 | 0.0413 | 0 | 0.0413 | 0 | 536.643 | 0.9727 | 0 | 0 | 0 | 0 | 0 | 0 | -96421.5901 | -28449.7819 | -51492.9516 | 0 | 0 | 72001.952 | 0 | 29398.27 | 92014.7674 | -4.5475e-13 | 0 | -72001.952 | 62616.4973 | 79345.9783 | 34695.8217 | 11.5354 | 6.162e-05 | 0.41946 | 0.67908 | 0.23304 | 3.3643 | 3.5835 | 0.17735 | 0.96063 | 2.1745e-10 | 0.70558
87.2539 | 7.447 | 75.1783 | 21.7417 | 15.0034 | 4.946 | 1138.3005 | 0.041321 | 0 | 0.041321 | 0 | 536.6664 | 0.9727 | 0 | 0 | 0 | 0 | 0 | 0 | -96424.8191 | -28449.8634 | -51494.6603 | 0 | 0 | 72002.7834 | 0 | 29398.9502 | 92015.8434 | -4.5475e-13 | 0 | -72002.7834 | 62616.8932 | 79346.8977 | 34696.2223 | 11.5352 | 6.1621e-05 | 0.41946 | 0.67908 | 0.23304 | 3.3643 | 3.5835 | 0.17736 | 0.96063 | 2.1745e-10 | 0.70558
87.2549 | 7.4468 | 75.1805 | 21.7408 | 15.0031 | 4.9459 | 1138.3475 | 0.041363 | 0 | 0.041363 | 0 | 536.7134 | 0.9727 | 0 | 0 | 0 | 0 | 0 | 0 | -96431.2825 | -28450.0264 | -51498.0806 | 0 | 0 | 72004.4463 | 0 | 29400.3116 | 92017.9955 | -4.5475e-13 | 0 | -72004.4463 | 62617.6839 | 79348.7365 | 34697.0235 | 11.5347 | 6.1624e-05 | 0.41945 | 0.67908 | 0.23304 | 3.3643 | 3.5835 | 0.17736 | 0.96062 | 2.1745e-10 | 0.70556
87.2559 | 7.4467 | 75.1826 | 21.7399 | 15.0028 | 4.9458 | 1138.3945 | 0.041405 | 0 | 0.041405 | 0 | 536.7604 | 0.9727 | 0 | 0 | 0 | 0 | 0 | 0 | -96437.7526 | -28450.1896 | -51501.5045 | 0 | 0 | 72006.1093 | 0 | 29401.6745 | 92020.1477 | -4.5475e-13 | 0 | -72006.1093 | 62618.4732 | 79350.5754 | 34697.8248 | 11.5342 | 6.1626e-05 | 0.41945 | 0.67908 | 0.23304 | 3.3643 | 3.5835 | 0.17736 | 0.96062 | 2.1745e-10 | 0.70555
87.2569 | 7.4465 | 75.1848 | 21.7391 | 15.0025 | 4.9457 | 1138.4415 | 0.041448 | 0 | 0.041448 | 0 | 536.8074 | 0.9727 | 0 | 0 | 0 | 0 | 0 | 0 | -96444.2296 | -28450.3529 | -51504.932 | 0 | 0 | 72007.7723 | 0 | 29403.0388 | 92022.2999 | -4.5475e-13 | 0 | -72007.7723 | 62619.2611 | 79352.4142 | 34698.626 | 11.5337 | 6.1629e-05 | 0.41945 | 0.67908 | 0.23304 | 3.3643 | 3.5835 | 0.17736 | 0.96061 | 2.1745e-10 | 0.70553
87.2669 | 7.4449 | 75.2064 | 21.7305 | 14.9992 | 4.9446 | 1138.9147 | 0.041868 | 0 | 0.041868 | 0 | 537.2806 | 0.9727 | 0 | 0 | 0 | 0 | 0 | 0 | -96509.3766 | -28451.996 | -51539.4065 | 0 | 0 | 72024.4041 | 0 | 29416.7614 | 92043.8244 | -4.5475e-13 | 0 | -72024.4041 | 62627.063 | 79370.8054 | 34706.6393 | 11.5289 | 6.1654e-05 | 0.41941 | 0.67906 | 0.23305 | 3.3642 | 3.5834 | 0.17737 | 0.96057 | 2.1745e-10 | 0.70538
87.2768 | 7.4433 | 75.2283 | 21.7218 | 14.9958 | 4.9435 | 1139.3929 | 0.042288 | 0 | 0.042288 | 0 | 537.7588 | 0.9727 | 0 | 0 | 0 | 0 | 0 | 0 | -96575.2085 | -28453.6563 | -51574.2435 | 0 | 0 | 72041.0393 | 0 | 29430.6283 | 92065.3534 | -4.5475e-13 | 0 | -72041.0393 | 62634.7251 | 79389.2006 | 34714.6542 | 11.5241 | 6.168e-05 | 0.41938 | 0.67905 | 0.23306 | 3.3642 | 3.5834 | 0.17739 | 0.96052 | 2.1746e-10 | 0.70523
87.2868 | 7.4416 | 75.2504 | 21.7131 | 14.9924 | 4.9424 | 1139.8759 | 0.042684 | 0 | 0.042684 | 0 | 538.2418 | 0.9727 | 0 | 0 | 0 | 0 | 0 | 0 | -96641.7063 | -28455.3334 | -51609.4328 | 0 | 0 | 72057.6779 | 0 | 29444.6354 | 92086.8868 | -4.5475e-13 | 0 | -72057.6779 | 62642.2514 | 79407.5998 | 34722.6707 | 11.5192 | 6.1706e-05 | 0.41934 | 0.67904 | 0.23306 | 3.3641 | 3.5833 | 0.1774 | 0.96046 | 2.1746e-10 | 0.70507
87.2888 | 7.4413 | 75.2549 | 21.7113 | 14.9917 | 4.9421 | 1139.9729 | 0.042612 | 0 | 0.042612 | 0 | 538.3388 | 0.9727 | 0 | 0 | 0 | 0 | 0 | 0 | -96655.0599 | -28455.6702 | -51616.4993 | 0 | 0 | 72061.0061 | 0 | 29447.4482 | 92091.194 | -4.5475e-13 | 0 | -72061.0061 | 62643.7458 | 79411.2802 | 34724.2742 | 11.5182 | 6.1712e-05 | 0.41934 | 0.67904 | 0.23307 | 3.3641 | 3.5833 | 0.17741 | 0.96045 | 2.1746e-10 | 0.70504
87.2908 | 7.441 | 75.2593 | 21.7096 | 14.9911 | 4.9419 | 1140.0699 | 0.04265 | 0 | 0.04265 | 0 | 538.4357 | 0.9727 | 0 | 0 | 0 | 0 | 0 | 0 | -96668.4094 | -28456.0069 | -51623.5636 | 0 | 0 | 72064.3343 | 0 | 29450.2602 | 92095.5014 | -4.5475e-13 | 0 | -72064.3343 | 62645.2412 | 79414.9607 | 34725.8777 | 11.5172 | 6.1717e-05 | 0.41933 | 0.67903 | 0.23307 | 3.3641 | 3.5833 | 0.17741 | 0.96044 | 2.1746e-10 | 0.70501
87.2928 | 7.4407 | 75.2637 | 21.7078 | 14.9904 | 4.9417 | 1140.1669 | 0.042633 | 0 | 0.042633 | 0 | 538.5327 | 0.9727 | 0 | 0 | 0 | 0 | 0 | 0 | -96681.7631 | -28456.3437 | -51630.6301 | 0 | 0 | 72067.6627 | 0 | 29453.073 | 92099.8089 | -4.5475e-13 | 0 | -72067.6627 | 62646.7359 | 79418.6413 | 34727.4814 | 11.5163 | 6.1722e-05 | 0.41932 | 0.67903 | 0.23307 | 3.3641 | 3.5833 | 0.17741 | 0.96043 | 2.1746e-10 | 0.70498
87.2967 | 7.44 | 75.2723 | 21.7044 | 14.989 | 4.9413 | 1140.3548 | 0.0426 | 0 | 0.0426 | 0 | 538.7207 | 0.9727 | 0 | 0 | 0 | 0 | 0 | 0 | -96707.6344 | -28456.9961 | -51644.3207 | 0 | 0 | 72074.1145 | 0 | 29458.5225 | 92108.1587 | -4.5475e-13 | 0 | -72074.1145 | 62649.6361 | 79425.7759 | 34730.5898 | 11.5144 | 6.1732e-05 | 0.41931 | 0.67903 | 0.23307 | 3.364 | 3.5833 | 0.17742 | 0.96041 | 2.1747e-10 | 0.70492
87.3005 | 7.4394 | 75.2809 | 21.701 | 14.9877 | 4.9408 | 1140.5426 | 0.042567 | 0 | 0.042567 | 0 | 538.9085 | 0.9727 | 0 | 0 | 0 | 0 | 0 | 0 | -96733.4899 | -28457.6482 | -51658.0029 | 0 | 0 | 72080.5667 | 0 | 29463.9687 | 92116.5091 | -4.5475e-13 | 0 | -72080.5667 | 62652.5403 | 79432.9111 | 34733.6985 | 11.5125 | 6.1743e-05 | 0.41929 | 0.67902 | 0.23308 | 3.364 | 3.5833 | 0.17742 | 0.96039 | 2.1747e-10 | 0.70486
87.3044 | 7.4387 | 75.2895 | 21.6976 | 14.9864 | 4.9404 | 1140.7303 | 0.042534 | 0 | 0.042534 | 0 | 539.0961 | 0.9727 | 0 | 0 | 0 | 0 | 0 | 0 | -96759.3297 | -28458.2999 | -51671.6768 | 0 | 0 | 72087.0194 | 0 | 29469.4116 | 92124.8602 | -4.5475e-13 | 0 | -72087.0194 | 62655.4485 | 79440.0469 | 34736.8074 | 11.5106 | 6.1753e-05 | 0.41928 | 0.67902 | 0.23308 | 3.364 | 3.5832 | 0.17743 | 0.96037 | 2.1747e-10 | 0.7048
87.3431 | 7.4324 | 75.3749 | 21.6639 | 14.9733 | 4.936 | 1142.6009 | 0.042206 | 0 | 0.042206 | 0 | 540.9667 | 0.9727 | 0 | 0 | 0 | 0 | 0 | 0 | -97016.8645 | -28464.7951 | -51807.9593 | 0 | 0 | 72151.5747 | 0 | 29523.6589 | 92208.4077 | -4.5475e-13 | 0 | -72151.5747 | 62684.7488 | 79511.4382 | 34767.9103 | 11.4917 | 6.1854e-05 | 0.41915 | 0.67897 | 0.23311 | 3.3638 | 3.5831 | 0.17749 | 0.96018 | 2.1748e-10 | 0.70419
87.3817 | 7.4261 | 75.4593 | 21.6304 | 14.9603 | 4.9318 | 1144.4601 | 0.041883 | 0 | 0.041883 | 0 | 542.826 | 0.9727 | 0 | 0 | 0 | 0 | 0 | 0 | -97272.8384 | -28471.251 | -51943.4157 | 0 | 0 | 72216.1805 | 0 | 29577.5773 | 92292.022 | -4.5475e-13 | 0 | -72216.1805 | 62714.4447 | 79582.8905 | 34799.0375 | 11.4731 | 6.1955e-05 | 0.41902 | 0.67892 | 0.23314 | 3.3635 | 3.5829 | 0.17754 | 0.95999 | 2.175e-10 | 0.7036
87.4204 | 7.42 | 75.5428 | 21.5972 | 14.9476 | 4.9276 | 1146.3081 | 0.041563 | 0 | 0.041563 | 0 | 544.674 | 0.9727 | 0 | 0 | 0 | 0 | 0 | 0 | -97527.2654 | -28477.6678 | -52078.0535 | 0 | 0 | 72280.837 | 0 | 29631.1699 | 92375.7033 | -4.5475e-13 | 0 | -72280.837 | 62744.5334 | 79654.4035 | 34830.1892 | 11.4546 | 6.2055e-05 | 0.41889 | 0.67887 | 0.23317 | 3.3633 | 3.5827 | 0.1776 | 0.9598 | 2.1751e-10 | 0.70302
87.51 | 7.4061 | 75.7329 | 21.5214 | 14.9188 | 4.9181 | 1150.5454 | 0.040834 | 0 | 0.040834 | 0 | 548.9114 | 0.9727 | 0 | 0 | 0 | 0 | 0 | 0 | -98110.6511 | -28492.3811 | -52386.7699 | 0 | 0 | 72430.7765 | 0 | 29754.0545 | 92569.7666 | -4.5475e-13 | 0 | -72430.7765 | 62815.7121 | 79820.2612 | 34902.4308 | 11.4124 | 6.2284e-05 | 0.4186 | 0.67877 | 0.23324 | 3.3628 | 3.5823 | 0.17772 | 0.95938 | 2.1754e-10 | 0.70171
87.5995 | 7.3928 | 75.9184 | 21.4471 | 14.8911 | 4.909 | 1154.724 | 0.040124 | 0 | 0.040124 | 0 | 553.0901 | 0.9727 | 0 | 0 | 0 | 0 | 0 | 0 | -98685.9491 | -28506.8905 | -52691.2064 | 0 | 0 | 72580.9886 | 0 | 29875.2355 | 92764.1898 | -4.5475e-13 | 0 | -72580.9886 | 62888.9544 | 79986.4449 | 34974.8041 | 11.3711 | 6.251e-05 | 0.41832 | 0.67867 | 0.2333 | 3.3623 | 3.5819 | 0.17784 | 0.95897 | 2.1757e-10 | 0.70044
87.6891 | 7.38 | 76.0994 | 21.3742 | 14.8643 | 4.9001 | 1158.8449 | 0.039431 | 0 | 0.039431 | 0 | 557.2111 | 0.9727 | 0 | 0 | 0 | 0 | 0 | 0 | -99253.3122 | -28521.1998 | -52991.444 | 0 | 0 | 72731.4743 | 0 | 29994.7451 | 92958.9736 | -4.5475e-13 | 0 | -72731.4743 | 62964.2286 | 80152.9544 | 35047.3095 | 11.3307 | 6.2733e-05 | 0.41806 | 0.67857 | 0.23336 | 3.3618 | 3.5815 | 0.17795 | 0.95859 | 2.176e-10 | 0.69923
87.7787 | 7.3676 | 76.276 | 21.3026 | 14.8386 | 4.8916 | 1162.9093 | 0.038755 | 0 | 0.038755 | 0 | 561.2755 | 0.9727 | 0 | 0 | 0 | 0 | 0 | 0 | -99812.8858 | -28535.3126 | -53287.5595 | 0 | 0 | 72882.2341 | 0 | 30112.6139 | 93154.1187 | -4.5475e-13 | 0 | -72882.2341 | 63041.5048 | 80319.7896 | 35119.9472 | 11.2911 | 6.2953e-05 | 0.41781 | 0.67848 | 0.23342 | 3.3613 | 3.5811 | 0.17805 | 0.95822 | 2.1763e-10 | 0.69806
87.9564 | 7.3445 | 76.6143 | 21.1645 | 14.7901 | 4.8757 | 1170.8124 | 0.03746 | 0 | 0.03746 | 0 | 569.1793 | 0.9727 | 0 | 0 | 0 | 0 | 0 | 0 | -100901.0428 | -28562.7567 | -53863.3911 | 0 | 0 | 73182.2721 | 0 | 30341.8237 | 93542.5087 | -4.5475e-13 | 0 | -73182.2721 | 63200.685 | 80651.8824 | 35264.5098 | 11.2148 | 6.3381e-05 | 0.41734 | 0.67831 | 0.23352 | 3.3605 | 3.5804 | 0.17825 | 0.95754 | 2.1768e-10 | 0.69586
88.1342 | 7.3231 | 76.9368 | 21.0312 | 14.7451 | 4.8608 | 1178.5045 | 0.036227 | 0 | 0.036227 | 0 | 576.872 | 0.9727 | 0 | 0 | 0 | 0 | 0 | 0 | -101960.1384 | -28589.4677 | -54423.8439 | 0 | 0 | 73483.3986 | 0 | 30564.912 | 93932.3299 | -4.5475e-13 | 0 | -73483.3986 | 63367.418 | 80985.2572 | 35409.598 | 11.1416 | 6.3798e-05 | 0.41692 | 0.67815 | 0.23362 | 3.3597 | 3.5798 | 0.17843 | 0.95692 | 2.1773e-10 | 0.69384
88.3119 | 7.3033 | 77.2445 | 20.9026 | 14.7035 | 4.8471 | 1185.9932 | 0.035051 | 0 | 0.035051 | 0 | 584.3613 | 0.9727 | 0 | 0 | 0 | 0 | 0 | 0 | -102991.234 | -28615.4726 | -54969.4797 | 0 | 0 | 73785.619 | 0 | 30782.1023 | 94323.5877 | -4.5475e-13 | 0 | -73785.619 | 63541.4853 | 81319.9137 | 35555.2143 | 11.0713 | 6.4203e-05 | 0.41654 | 0.67801 | 0.23371 | 3.359 | 3.5793 | 0.1786 | 0.95636 | 2.1777e-10 | 0.69197
88.4897 | 7.2852 | 77.5381 | 20.7784 | 14.6649 | 4.8344 | 1193.2858 | 0.03393 | 0 | 0.03393 | 0 | 591.6546 | 0.9727 | 0 | 0 | 0 | 0 | 0 | 0 | -103995.3386 | -28640.7968 | -55500.8324 | 0 | 0 | 74088.9385 | 0 | 30993.6073 | 94716.2872 | -4.5475e-13 | 0 | -74088.9385 | 63722.6799 | 81655.8519 | 35701.3613 | 11.0036 | 6.4598e-05 | 0.41619 | 0.67788 | 0.23379 | 3.3584 | 3.5787 | 0.17874 | 0.95585 | 2.1781e-10 | 0.69025
88.7021 | 7.2654 | 77.8717 | 20.6354 | 14.6227 | 4.8205 | 1201.7529 | 0.032656 | 0 | 0.032656 | 0 | 600.1227 | 0.9727 | 0 | 0 | 0 | 0 | 0 | 0 | -105161.1789 | -28670.2001 | -56117.7724 | 0 | 0 | 74452.8358 | 0 | 31239.1803 | 95187.4376 | -4.5475e-13 | 0 | -74452.8358 | 63948.2572 | 82058.9587 | 35876.6976 | 10.9261 | 6.5056e-05 | 0.41583 | 0.67775 | 0.23388 | 3.3577 | 3.5782 | 0.1789 | 0.95531 | 2.1785e-10 | 0.68837
88.9145 | 7.2476 | 78.1875 | 20.4979 | 14.5844 | 4.8079 | 1209.9618 | 0.031452 | 0 | 0.031452 | 0 | 608.3324 | 0.9727 | 0 | 0 | 0 | 0 | 0 | 0 | -106291.4631 | -28698.7066 | -56715.8969 | 0 | 0 | 74818.3188 | 0 | 31477.2638 | 95660.663 | -4.5475e-13 | 0 | -74818.3188 | 64183.3992 | 82463.8964 | 36052.7993 | 10.852 | 6.55e-05 | 0.4155 | 0.67763 | 0.23395 | 3.3571 | 3.5777 | 0.17904 | 0.95483 | 2.1788e-10 | 0.68669
89.1269 | 7.2317 | 78.4866 | 20.3656 | 14.5499 | 4.7965 | 1217.9236 | 0.030312 | 0 | 0.030312 | 0 | 616.2951 | 0.9727 | 0 | 0 | 0 | 0 | 0 | 0 | -107387.727 | -28726.3551 | -57296.0185 | 0 | 0 | 75185.3959 | 0 | 31708.1813 | 96135.9724 | -4.5475e-13 | 0 | -75185.3959 | 64427.7911 | 82870.6663 | 36229.6706 | 10.781 | 6.5931e-05 | 0.41522 | 0.67752 | 0.23402 | 3.3566 | 3.5773 | 0.17916 | 0.95442 | 2.1791e-10 | 0.68518
89.3393 | 7.2176 | 78.77 | 20.2382 | 14.5189 | 4.7863 | 1225.6489 | 0.029233 | 0 | 0.029233 | 0 | 624.0213 | 0.9727 | 0 | 0 | 0 | 0 | 0 | 0 | -108451.4357 | -28753.1825 | -57858.9125 | 0 | 0 | 75554.0757 | 0 | 31932.2413 | 96613.3744 | -4.5475e-13 | 0 | -75554.0757 | 64681.1331 | 83279.2697 | 36407.3153 | 10.7131 | 6.635e-05 | 0.41498 | 0.67743 | 0.23407 | 3.3561 | 3.577 | 0.17927 | 0.95406 | 2.1794e-10 | 0.68384
89.5518 | 7.2051 | 79.0388 | 20.1153 | 14.4912 | 4.7771 | 1233.1481 | 0.028211 | 0 | 0.028211 | 0 | 631.5213 | 0.9727 | 0 | 0 | 0 | 0 | 0 | 0 | -109483.9979 | -28779.2244 | -58405.3244 | 0 | 0 | 75924.3664 | 0 | 32149.7406 | 97092.8777 | -4.5475e-13 | 0 | -75924.3664 | 64943.1372 | 83689.7082 | 36585.7375 | 10.6479 | 6.6756e-05 | 0.41478 | 0.67736 | 0.23412 | 3.3558 | 3.5767 | 0.17936 | 0.95376 | 2.1796e-10 | 0.68266
89.9557 | 7.1856 | 79.5124 | 19.8931 | 14.447 | 4.7626 | 1246.8203 | 0.026411 | 0 | 0.026411 | 0 | 645.1988 | 0.9727 | 0 | 0 | 0 | 0 | 0 | 0 | -111367.0498 | -28826.7162 | -59401.7989 | 0 | 0 | 76633.0495 | 0 | 32546.3873 | 98010.613 | -4.5475e-13 | 0 | -76633.0495 | 65464.2257 | 84475.3378 | 36927.2151 | 10.5312 | 6.7496e-05 | 0.41448 | 0.67724 | 0.23419 | 3.3552 | 3.5762 | 0.17949 | 0.95332 | 2.18e-10 | 0.68081
90.3597 | 7.1711 | 79.9414 | 19.6847 | 14.4129 | 4.7513 | 1259.7729 | 0.024785 | 0 | 0.024785 | 0 | 658.1563 | 0.9727 | 0 | 0 | 0 | 0 | 0 | 0 | -113150.9786 | -28871.7081 | -60345.8194 | 0 | 0 | 77347.643 | 0 | 32922.1548 | 98936.0384 | -4.5475e-13 | 0 | -77347.643 | 66013.8836 | 85267.6281 | 37271.5447 | 10.4229 | 6.8197e-05 | 0.41429 | 0.67717 | 0.23424 | 3.3549 | 3.5759 | 0.17957 | 0.95304 | 2.1802e-10 | 0.67944
90.7636 | 7.1612 | 80.3305 | 19.4885 | 14.388 | 4.7431 | 1272.0647 | 0.023313 | 0 | 0.023313 | 0 | 670.4525 | 0.9727 | 0 | 0 | 0 | 0 | 0 | 0 | -114843.8666 | -28914.4038 | -61241.6629 | 0 | 0 | 78068.2002 | 0 | 33278.7453 | 99869.2121 | -4.5475e-13 | 0 | -78068.2002 | 66590.4667 | 86066.5978 | 37618.7516 | 10.3222 | 6.8862e-05 | 0.41419 | 0.67714 | 0.23426 | 3.3547 | 3.5758 | 0.17961 | 0.9529 | 2.1803e-10 | 0.6785
91.1676 | 7.1553 | 80.6837 | 19.3032 | 14.3712 | 4.7376 | 1283.7494 | 0.02198 | 0 | 0.02198 | 0 | 682.1414 | 0.9727 | 0 | 0 | 0 | 0 | 0 | 0 | -116453.1484 | -28954.991 | -62093.2636 | 0 | 0 | 78794.7732 | 0 | 33617.7251 | 100810.1915 | -4.5475e-13 | 0 | -78794.7732 | 67192.4664 | 86872.2676 | 37968.8607 | 10.2282 | 6.9495e-05 | 0.41418 | 0.67713 | 0.23426 | 3.3547 | 3.5758 | 0.17961 | 0.95288 | 2.1803e-10 | 0.67794
91.5715 | 7.1531 | 81.0049 | 19.1276 | 14.3619 | 4.7345 | 1294.8772 | 0.020771 | 0 | 0.020771 | 0 | 693.273 | 0.9727 | 0 | 0 | 0 | 0 | 0 | 0 | -117985.6883 | -28993.6426 | -62904.254 | 0 | 0 | 79527.4133 | 0 | 33940.5399 | 101759.0336 | -4.5475e-13 | 0 | -79527.4133 | 67818.4937 | 87684.6599 | 38321.8965 | 10.1403 | 7.0097e-05 | 0.41425 | 0.67716 | 0.23424 | 3.3548 | 3.5759 | 0.17958 | 0.95298 | 2.1802e-10 | 0.67774
92.0691 | 7.1549 | 81.361 | 18.9233 | 14.3596 | 4.7338 | 1307.8851 | 0.019435 | 0 | 0.019435 | 0 | 706.2875 | 0.9727 | 0 | 0 | 0 | 0 | 0 | 0 | -119777.463 | -29038.8323 | -63852.4264 | 0 | 0 | 80438.207 | 0 | 34317.96 | 102938.5968 | -4.5475e-13 | 0 | -80438.207 | 68620.6368 | 88694.5444 | 38760.7828 | 10.0395 | 7.0801e-05 | 0.41443 | 0.67723 | 0.2342 | 3.3551 | 3.5761 | 0.17951 | 0.95324 | 2.18e-10 | 0.67791
92.5666 | 7.1612 | 81.6784 | 18.7306 | 14.3664 | 4.736 | 1320.1961 | 0.018249 | 0 | 0.018249 | 0 | 718.6043 | 0.9727 | 0 | 0 | 0 | 0 | 0 | 0 | -121473.1951 | -29081.5998 | -64749.7749 | 0 | 0 | 81358.3718 | 0 | 34675.1496 | 104130.2771 | -4.5475e-13 | 0 | -81358.3718 | 69455.1274 | 89714.711 | 39204.1887 | 9.9458 | 7.1468e-05 | 0.4147 | 0.67733 | 0.23414 | 3.3556 | 3.5765 | 0.17939 | 0.95365 | 2.1797e-10 | 0.6785
93.0642 | 7.1714 | 81.9618 | 18.548 | 14.3812 | 4.7409 | 1331.8812 | 0.017194 | 0 | 0.017194 | 0 | 730.2948 | 0.9727 | 0 | 0 | 0 | 0 | 0 | 0 | -123082.6795 | -29122.1921 | -65601.4828 | 0 | 0 | 82287.9974 | 0 | 35014.172 | 105334.177 | -4.5475e-13 | 0 | -82287.9974 | 70320.0049 | 90745.2091 | 39652.1572 | 9.9298 | 7.2101e-05 | 0.41505 | 0.67746 | 0.23406 | 3.3563 | 3.5771 | 0.17924 | 0.95417 | 2.1793e-10 | 0.67946
93.5617 | 7.185 | 82.2149 | 18.3744 | 14.4032 | 4.7481 | 1343.0048 | 0.016257 | 0 | 0.016257 | 0 | 741.4232 | 0.9727 | 0 | 0 | 0 | 0 | 0 | 0 | -124614.7939 | -29160.833 | -66412.248 | 0 | 0 | 83227.1718 | 0 | 35336.8972 | 106550.3979 | -4.5475e-13 | 0 | -83227.1718 | 71213.5007 | 91786.0898 | 40104.7304 | 9.931 | 7.2703e-05 | 0.41548 | 0.67762 | 0.23396 | 3.3571 | 3.5777 | 0.17905 | 0.95481 | 2.1789e-10 | 0.68076
94.0593 | 7.2018 | 82.4413 | 18.2087 | 14.4317 | 4.7575 | 1353.6253 | 0.015423 | 0 | 0.015423 | 0 | 752.0481 | 0.9727 | 0 | 0 | 0 | 0 | 0 | 0 | -126077.5803 | -29197.7254 | -67186.3263 | 0 | 0 | 84175.9813 | 0 | 35645.0191 | 107779.0401 | -4.5475e-13 | 0 | -84175.9813 | 72134.0211 | 92837.4056 | 40561.9495 | 9.9395 | 7.3278e-05 | 0.41599 | 0.67781 | 0.23384 | 3.358 | 3.5784 | 0.17883 | 0.95555 | 2.1783e-10 | 0.68235
94.6406 | 7.2248 | 82.6759 | 18.0238 | 14.4722 | 4.7709 | 1365.4672 | 0.014564 | 0 | 0.014564 | 0 | 763.8963 | 0.9727 | 0 | 0 | 0 | 0 | 0 | 0 | -127708.7889 | -29238.8656 | -68049.5302 | 0 | 0 | 85296.8545 | 0 | 35988.6175 | 109230.4073 | -4.5475e-13 | 0 | -85296.8545 | 73241.7898 | 94079.0129 | 41102.0874 | 9.9576 | 7.3919e-05 | 0.41665 | 0.67805 | 0.23368 | 3.3592 | 3.5794 | 0.17855 | 0.95652 | 2.1776e-10 | 0.68453
95.2219 | 7.2511 | 82.8823 | 17.847 | 14.5197 | 4.7865 | 1376.7703 | 0.013815 | 0 | 0.013815 | 0 | 775.205 | 0.9727 | 0 | 0 | 0 | 0 | 0 | 0 | -129265.706 | -29278.1321 | -68873.4205 | 0 | 0 | 86431.1299 | 0 | 36316.5671 | 110699.0219 | -4.5475e-13 | 0 | -86431.1299 | 74382.4548 | 95335.0242 | 41648.6868 | 9.9832 | 7.4531e-05 | 0.4174 | 0.67833 | 0.23351 | 3.3606 | 3.5805 | 0.17823 | 0.95762 | 2.1767e-10 | 0.68702
95.8032 | 7.2803 | 83.0639 | 17.6774 | 14.5733 | 4.8042 | 1387.6017 | 0.013162 | 0 | 0.013162 | 0 | 786.0415 | 0.9727 | 0 | 0 | 0 | 0 | 0 | 0 | -130757.6266 | -29315.7593 | -69662.916 | 0 | 0 | 87578.9386 | 0 | 36630.8258 | 112185.0385 | -4.5475e-13 | 0 | -87578.9386 | 75554.2127 | 96605.5269 | 42201.8109 | 10.0156 | 7.5117e-05 | 0.41821 | 0.67863 | 0.23332 | 3.3621 | 3.5817 | 0.17788 | 0.95881 | 2.1758e-10 | 0.68979
96.3845 | 7.312 | 83.224 | 17.5139 | 14.6323 | 4.8237 | 1398.022 | 0.012591 | 0 | 0.012591 | 0 | 796.4661 | 0.9727 | 0 | 0 | 0 | 0 | 0 | 0 | -132192.8488 | -29351.9565 | -70422.4077 | 0 | 0 | 88740.4101 | 0 | 36933.1415 | 113688.6095 | -4.5475e-13 | 0 | -88740.4101 | 76755.468 | 97890.6089 | 42761.5216 | 10.0537 | 7.5681e-05 | 0.4191 | 0.67895 | 0.23312 | 3.3637 | 3.583 | 0.17751 | 0.96011 | 2.1749e-10 | 0.69279
96.9658 | 7.3459 | 83.365 | 17.3557 | 14.6962 | 4.8447 | 1408.0845 | 0.012095 | 0 | 0.012095 | 0 | 806.5327 | 0.9727 | 0 | 0 | 0 | 0 | 0 | 0 | -133578.7713 | -29386.9104 | -71155.811 | 0 | 0 | 89915.6715 | 0 | 37225.0728 | 115209.8858 | -4.5475e-13 | 0 | -89915.6715 | 77984.813 | 99190.3583 | 43327.8799 | 10.0968 | 7.6226e-05 | 0.42004 | 0.67929 | 0.2329 | 3.3654 | 3.5843 | 0.17711 | 0.96148 | 2.1739e-10 | 0.696
97.5471 | 7.3816 | 83.4895 | 17.2022 | 14.7644 | 4.8672 | 1417.8373 | 0.011653 | 0 | 0.011653 | 0 | 816.285 | 0.9727 | 0 | 0 | 0 | 0 | 0 | 0 | -134921.4178 | -29420.7728 | -71866.3135 | 0 | 0 | 91104.8485 | 0 | 37507.8883 | 116749.0165 | -4.5475e-13 | 0 | -91104.8485 | 79241.1282 | 100504.8631 | 43900.9463 | 10.1444 | 7.6754e-05 | 0.42105 | 0.67966 | 0.23268 | 3.3672 | 3.5858 | 0.17668 | 0.96295 | 2.1728e-10 | 0.69938
97.5483 | 7.3817 | 83.4897 | 17.2019 | 14.7646 | 4.8673 | 1417.8566 | 0.011657 | 0 | 0.011657 | 0 | 816.3043 | 0.9727 | 0 | 0 | 0 | 0 | 0 | 0 | -134924.0744 | -29420.8398 | -71867.7193 | 0 | 0 | 91107.2512 | 0 | 37508.4479 | 116752.1262 | -4.5475e-13 | 0 | -91107.2512 | 79243.6783 | 100507.5184 | 43902.1042 | 10.1445 | 7.6755e-05 | 0.42105 | 0.67966 | 0.23268 | 3.3672 | 3.5858 | 0.17668 | 0.96295 | 2.1728e-10 | 0.69939
97.5495 | 7.3818 | 83.49 | 17.2016 | 14.7647 | 4.8673 | 1417.8759 | 0.011657 | 0 | 0.011657 | 0 | 816.3236 | 0.9727 | 0 | 0 | 0 | 0 | 0 | 0 | -134926.7315 | -29420.9068 | -71869.1254 | 0 | 0 | 91109.6541 | 0 | 37509.0076 | 116755.236 | -4.5475e-13 | 0 | -91109.6541 | 79246.2283 | 100510.1738 | 43903.2621 | 10.1446 | 7.6756e-05 | 0.42105 | 0.67966 | 0.23268 | 3.3672 | 3.5858 | 0.17668 | 0.96295 | 2.1728e-10 | 0.6994
97.5506 | 7.3818 | 83.4902 | 17.2013 | 14.7648 | 4.8673 | 1417.8952 | 0.011656 | 0 | 0.011656 | 0 | 816.3429 | 0.9727 | 0 | 0 | 0 | 0 | 0 | 0 | -134929.3884 | -29420.9738 | -71870.5314 | 0 | 0 | 91112.0569 | 0 | 37509.5673 | 116758.3458 | -4.5475e-13 | 0 | -91112.0569 | 79248.7785 | 100512.8293 | 43904.42 | 10.1447 | 7.6757e-05 | 0.42105 | 0.67966 | 0.23267 | 3.3672 | 3.5858 | 0.17668 | 0.96295 | 2.1728e-10 | 0.6994
97.5518 | 7.3819 | 83.4904 | 17.201 | 14.765 | 4.8674 | 1417.9145 | 0.011655 | 0 | 0.011655 | 0 | 816.3622 | 0.9727 | 0 | 0 | 0 | 0 | 0 | 0 | -134932.0452 | -29421.0408 | -71871.9373 | 0 | 0 | 91114.4599 | 0 | 37510.1269 | 116761.4557 | -4.5475e-13 | 0 | -91114.4599 | 79251.3288 | 100515.4848 | 43905.578 | 10.1448 | 7.6758e-05 | 0.42106 | 0.67966 | 0.23267 | 3.3672 | 3.5858 | 0.17668 | 0.96296 | 2.1728e-10 | 0.69941
97.553 | 7.382 | 83.4907 | 17.2007 | 14.7651 | 4.8674 | 1417.9338 | 0.011654 | 0 | 0.011654 | 0 | 816.3815 | 0.9727 | 0 | 0 | 0 | 0 | 0 | 0 | -134934.7018 | -29421.1078 | -71873.3431 | 0 | 0 | 91116.8629 | 0 | 37510.6865 | 116764.5657 | -4.5475e-13 | 0 | -91116.8629 | 79253.8792 | 100518.1403 | 43906.736 | 10.1449 | 7.6759e-05 | 0.42106 | 0.67966 | 0.23267 | 3.3672 | 3.5858 | 0.17668 | 0.96296 | 2.1728e-10 | 0.69942
97.5553 | 7.3821 | 83.4911 | 17.2001 | 14.7654 | 4.8675 | 1417.9724 | 0.011653 | 0 | 0.011653 | 0 | 816.4201 | 0.9727 | 0 | 0 | 0 | 0 | 0 | 0 | -134940.0146 | -29421.2418 | -71876.1546 | 0 | 0 | 91121.669 | 0 | 37511.8056 | 116770.7858 | -4.5475e-13 | 0 | -91121.669 | 79258.9802 | 100523.4517 | 43909.0521 | 10.1451 | 7.6761e-05 | 0.42106 | 0.67966 | 0.23267 | 3.3672 | 3.5858 | 0.17668 | 0.96297 | 2.1728e-10 | 0.69943
97.5576 | 7.3823 | 83.4916 | 17.1995 | 14.7657 | 4.8676 | 1418.011 | 0.011651 | 0 | 0.011651 | 0 | 816.4587 | 0.9727 | 0 | 0 | 0 | 0 | 0 | 0 | -134945.3269 | -29421.3758 | -71878.9657 | 0 | 0 | 91126.4754 | 0 | 37512.9246 | 116777.0063 | -4.5475e-13 | 0 | -91126.4754 | 79264.0817 | 100528.7632 | 43911.3683 | 10.1453 | 7.6763e-05 | 0.42107 | 0.67966 | 0.23267 | 3.3672 | 3.5858 | 0.17668 | 0.96297 | 2.1727e-10 | 0.69945
97.56 | 7.3824 | 83.4921 | 17.1989 | 14.766 | 4.8677 | 1418.0496 | 0.011649 | 0 | 0.011649 | 0 | 816.4972 | 0.9727 | 0 | 0 | 0 | 0 | 0 | 0 | -134950.6385 | -29421.5098 | -71881.7765 | 0 | 0 | 91131.282 | 0 | 37514.0434 | 116783.227 | -4.5475e-13 | 0 | -91131.282 | 79269.1836 | 100534.075 | 43913.6846 | 10.1455 | 7.6765e-05 | 0.42107 | 0.67967 | 0.23267 | 3.3672 | 3.5858 | 0.17667 | 0.96298 | 2.1727e-10 | 0.69946
97.5833 | 7.3839 | 83.4967 | 17.1928 | 14.7688 | 4.8686 | 1418.4352 | 0.011634 | 0 | 0.011634 | 0 | 816.8828 | 0.9727 | 0 | 0 | 0 | 0 | 0 | 0 | -135003.7229 | -29422.8486 | -71909.8677 | 0 | 0 | 91179.3604 | 0 | 37525.2251 | 116845.4505 | -4.5475e-13 | 0 | -91179.3604 | 79320.2254 | 100587.2062 | 43936.8537 | 10.1475 | 7.6786e-05 | 0.42111 | 0.67968 | 0.23266 | 3.3673 | 3.5859 | 0.17666 | 0.96304 | 2.1727e-10 | 0.6996
97.6067 | 7.3854 | 83.5014 | 17.1868 | 14.7716 | 4.8696 | 1418.8203 | 0.011618 | 0 | 0.011618 | 0 | 817.268 | 0.9727 | 0 | 0 | 0 | 0 | 0 | 0 | -135056.749 | -29424.186 | -71937.9281 | 0 | 0 | 91227.4615 | 0 | 37536.3946 | 116907.7031 | -4.5475e-13 | 0 | -91227.4615 | 79371.3085 | 100640.3614 | 43960.0338 | 10.1495 | 7.6807e-05 | 0.42115 | 0.6797 | 0.23265 | 3.3674 | 3.5859 | 0.17664 | 0.9631 | 2.1727e-10 | 0.69974
97.63 | 7.3869 | 83.506 | 17.1807 | 14.7745 | 4.8705 | 1419.205 | 0.011602 | 0 | 0.011602 | 0 | 817.6527 | 0.9727 | 0 | 0 | 0 | 0 | 0 | 0 | -135109.7167 | -29425.5218 | -71965.9576 | 0 | 0 | 91275.5853 | 0 | 37547.5517 | 116969.9847 | -4.5475e-13 | 0 | -91275.5853 | 79422.433 | 100693.5405 | 43983.2248 | 10.1515 | 7.6828e-05 | 0.4212 | 0.67971 | 0.23264 | 3.3674 | 3.586 | 0.17662 | 0.96316 | 2.1726e-10 | 0.69988
97.8004 | 7.3977 | 83.539 | 17.1367 | 14.7954 | 4.8774 | 1421.9999 | 0.011489 | 0 | 0.011489 | 0 | 820.4475 | 0.9727 | 0 | 0 | 0 | 0 | 0 | 0 | -135494.4948 | -29435.2262 | -72169.5747 | 0 | 0 | 91627.41 | 0 | 37628.6015 | 117425.3068 | -4.5475e-13 | 0 | -91627.41 | 79796.7053 | 101082.2906 | 44152.7701 | 10.1663 | 7.6979e-05 | 0.4215 | 0.67982 | 0.23257 | 3.368 | 3.5864 | 0.17649 | 0.96361 | 2.1723e-10 | 0.70091
97.9708 | 7.4087 | 83.5708 | 17.093 | 14.8166 | 4.8844 | 1424.7734 | 0.011381 | 0 | 0.011381 | 0 | 823.221 | 0.9727 | 0 | 0 | 0 | 0 | 0 | 0 | -135876.3372 | -29444.8565 | -72371.6383 | 0 | 0 | 91980.4458 | 0 | 37709.0329 | 117882.1813 | -4.5475e-13 | 0 | -91980.4458 | 80173.1483 | 101472.3194 | 44322.8992 | 10.1815 | 7.7129e-05 | 0.42182 | 0.67993 | 0.2325 | 3.3685 | 3.5869 | 0.17636 | 0.96406 | 2.1719e-10 | 0.70195
98.1412 | 7.4199 | 83.6015 | 17.0496 | 14.8381 | 4.8915 | 1427.5263 | 0.011276 | 0 | 0.011276 | 0 | 825.974 | 0.9727 | 0 | 0 | 0 | 0 | 0 | 0 | -136255.3542 | -29454.4156 | -72572.2067 | 0 | 0 | 92334.6956 | 0 | 37788.8692 | 118340.6116 | -4.5475e-13 | 0 | -92334.6956 | 80551.7424 | 101863.6291 | 44493.6135 | 10.1969 | 7.7278e-05 | 0.42213 | 0.68005 | 0.23243 | 3.3691 | 3.5873 | 0.17623 | 0.96452 | 2.1716e-10 | 0.70301
98.3794 | 7.4356 | 83.6426 | 16.9894 | 14.8687 | 4.9016 | 1431.3421 | 0.011138 | 0 | 0.011138 | 0 | 829.79 | 0.9727 | 0 | 0 | 0 | 0 | 0 | 0 | -136780.7286 | -29467.6658 | -72850.2247 | 0 | 0 | 92831.9589 | 0 | 37899.5343 | 118984.088 | -4.5475e-13 | 0 | -92831.9589 | 81084.5537 | 102412.8103 | 44733.2468 | 10.2189 | 7.7485e-05 | 0.42258 | 0.68021 | 0.23233 | 3.3699 | 3.588 | 0.17604 | 0.96517 | 2.1711e-10 | 0.7045
98.6176 | 7.4516 | 83.6816 | 16.9298 | 14.8998 | 4.9118 | 1435.1221 | 0.011007 | 0 | 0.011007 | 0 | 833.5702 | 0.9727 | 0 | 0 | 0 | 0 | 0 | 0 | -137301.1652 | -29480.7916 | -73125.6296 | 0 | 0 | 93331.609 | 0 | 38009.1592 | 119630.6222 | -4.5475e-13 | 0 | -93331.609 | 81621.4629 | 102964.5049 | 44974.0305 | 10.2415 | 7.7689e-05 | 0.42304 | 0.68038 | 0.23223 | 3.3707 | 3.5886 | 0.17585 | 0.96583 | 2.1706e-10 | 0.70602
98.8559 | 7.4679 | 83.7187 | 16.8708 | 14.9314 | 4.9222 | 1438.8684 | 0.010883 | 0 | 0.010883 | 0 | 837.3167 | 0.9727 | 0 | 0 | 0 | 0 | 0 | 0 | -137816.9688 | -29493.8005 | -73398.5829 | 0 | 0 | 93833.6543 | 0 | 38117.8083 | 120280.224 | -4.5475e-13 | 0 | -93833.6543 | 82162.4157 | 103518.7189 | 45215.9688 | 10.2646 | 7.7892e-05 | 0.42351 | 0.68054 | 0.23212 | 3.3716 | 3.5893 | 0.17566 | 0.96651 | 2.1701e-10 | 0.70755
99.0941 | 7.4843 | 83.7539 | 16.8122 | 14.9635 | 4.9328 | 1442.5833 | 0.010767 | 0 | 0.010767 | 0 | 841.0318 | 0.9727 | 0 | 0 | 0 | 0 | 0 | 0 | -138328.4432 | -29506.7002 | -73669.2452 | 0 | 0 | 94338.1031 | 0 | 38225.5455 | 120932.9034 | -4.5475e-13 | 0 | -94338.1031 | 82707.358 | 104075.4581 | 45459.0655 | 10.2881 | 7.8093e-05 | 0.42398 | 0.68071 | 0.23201 | 3.3724 | 3.59 | 0.17546 | 0.96719 | 2.1696e-10 | 0.70911
99.4844 | 7.5116 | 83.808 | 16.7172 | 15.0172 | 4.9505 | 1448.6078 | 0.010592 | 0 | 0.010592 | 0 | 847.0571 | 0.9727 | 0 | 0 | 0 | 0 | 0 | 0 | -139157.9827 | -29527.6218 | -74108.2214 | 0 | 0 | 95169.8528 | 0 | 38400.28 | 122008.9883 | -4.5475e-13 | 0 | -95169.8528 | 83608.7083 | 104993.1417 | 45859.8909 | 10.3275 | 7.8419e-05 | 0.42478 | 0.681 | 0.23184 | 3.3738 | 3.5911 | 0.17513 | 0.96834 | 2.1688e-10 | 0.7117
99.8747 | 7.5393 | 83.8577 | 16.6234 | 15.072 | 4.9686 | 1454.5625 | 0.010431 | 0 | 0.010431 | 0 | 853.0124 | 0.9727 | 0 | 0 | 0 | 0 | 0 | 0 | -139977.8838 | -29548.3002 | -74542.0972 | 0 | 0 | 96008.1128 | 0 | 38572.9843 | 123093.4043 | -4.5475e-13 | 0 | -96008.1128 | 84520.4201 | 105917.6465 | 46263.8542 | 10.3679 | 7.8742e-05 | 0.4256 | 0.68129 | 0.23165 | 3.3752 | 3.5923 | 0.17479 | 0.96951 | 2.1679e-10 | 0.71432
100.265 | 7.5675 | 83.9035 | 16.5307 | 15.128 | 4.987 | 1460.4548 | 0.010287 | 0 | 0.010287 | 0 | 858.9054 | 0.9727 | 0 | 0 | 0 | 0 | 0 | 0 | -140789.1979 | -29568.7621 | -74971.4288 | 0 | 0 | 96852.9185 | 0 | 38743.8798 | 124186.1939 | -4.5475e-13 | 0 | -96852.9185 | 85442.3141 | 106848.998 | 46670.9724 | 10.4093 | 7.9061e-05 | 0.42644 | 0.68158 | 0.23147 | 3.3767 | 3.5934 | 0.17445 | 0.97071 | 2.1671e-10 | 0.71699
100.6553 | 7.596 | 83.9457 | 16.4389 | 15.1849 | 5.0058 | 1466.2922 | 0.010156 | 0 | 0.010156 | 0 | 864.7434 | 0.9727 | 0 | 0 | 0 | 0 | 0 | 0 | -141592.9462 | -29589.0331 | -75396.7568 | 0 | 0 | 97704.3053 | 0 | 38913.1816 | 125287.3991 | -4.5475e-13 | 0 | -97704.3053 | 86374.2175 | 107787.2215 | 47081.2626 | 10.4516 | 7.9377e-05 | 0.4273 | 0.68189 | 0.23128 | 3.3782 | 3.5946 | 0.1741 | 0.97194 | 2.1662e-10 | 0.71969
101.1209 | 7.6304 | 83.9916 | 16.3306 | 15.2541 | 5.0286 | 1473.1944 | 0.010017 | 0 | 0.010017 | 0 | 871.6466 | 0.9727 | 0 | 0 | 0 | 0 | 0 | 0 | -142543.3426 | -29613.0027 | -75899.6882 | 0 | 0 | 98728.7248 | 0 | 39113.3735 | 126612.2782 | -4.5475e-13 | 0 | -98728.7248 | 87498.9047 | 108915.6096 | 47574.9393 | 10.5029 | 7.975e-05 | 0.42835 | 0.68225 | 0.23105 | 3.38 | 3.5961 | 0.17367 | 0.97344 | 2.1651e-10 | 0.72296
101.5866 | 7.6653 | 84.0333 | 16.2235 | 15.3246 | 5.0519 | 1480.0391 | 0.0098943 | 0 | 0.0098943 | 0 | 878.492 | 0.9727 | 0 | 0 | 0 | 0 | 0 | 0 | -143485.7979 | -29636.7721 | -76398.4172 | 0 | 0 | 99762.6206 | 0 | 39311.8926 | 127949.2657 | -4.5475e-13 | 0 | -99762.6206 | 88637.3731 | 110053.8574 | 48073.1832 | 10.5552 | 8.0121e-05 | 0.42944 | 0.68263 | 0.23081 | 3.3819 | 3.5976 | 0.17323 | 0.97498 | 2.164e-10 | 0.72626
102.0523 | 7.7005 | 84.0711 | 16.1173 | 15.3962 | 5.0755 | 1486.8356 | 0.0097863 | 0 | 0.0097863 | 0 | 885.2894 | 0.9727 | 0 | 0 | 0 | 0 | 0 | 0 | -144421.6238 | -29660.3742 | -76893.6382 | 0 | 0 | 100806.0507 | 0 | 39509.0153 | 129298.4312 | -4.5475e-13 | 0 | -100806.0507 | 89789.4158 | 111202.0065 | 48576.0224 | 10.6083 | 8.0489e-05 | 0.43055 | 0.68302 | 0.23057 | 3.3838 | 3.5991 | 0.17279 | 0.97655 | 2.1628e-10 | 0.7296
102.5179 | 7.7361 | 84.1053 | 16.0121 | 15.4688 | 5.0994 | 1493.5931 | 0.0096917 | 0 | 0.0096917 | 0 | 892.0475 | 0.9727 | 0 | 0 | 0 | 0 | 0 | 0 | -145352.0494 | -29683.8402 | -77386.0013 | 0 | 0 | 101859.073 | 0 | 39705.0005 | 130659.8434 | -4.5475e-13 | 0 | -101859.073 | 90954.8429 | 112360.0981 | 49083.4846 | 10.662 | 8.0855e-05 | 0.43168 | 0.68341 | 0.23032 | 3.3858 | 3.6007 | 0.17233 | 0.97816 | 2.1617e-10 | 0.73297
103.0502 | 7.777 | 84.1406 | 15.8929 | 15.553 | 5.1272 | 1501.2797 | 0.0095991 | 0 | 0.0095991 | 0 | 899.7352 | 0.9727 | 0 | 0 | 0 | 0 | 0 | 0 | -146410.456 | -29710.5339 | -77946.0896 | 0 | 0 | 103074.5594 | 0 | 39927.9437 | 132231.1024 | -4.5475e-13 | 0 | -103074.5594 | 92303.1587 | 113696.0917 | 49669.2405 | 10.7242 | 8.1271e-05 | 0.43302 | 0.68387 | 0.23003 | 3.388 | 3.6025 | 0.1718 | 0.98003 | 2.1603e-10 | 0.73684
103.5825 | 7.8182 | 84.1721 | 15.7746 | 15.6384 | 5.1553 | 1508.9371 | 0.0095197 | 0 | 0.0095197 | 0 | 907.3934 | 0.9727 | 0 | 0 | 0 | 0 | 0 | 0 | -147464.8036 | -29737.1252 | -78504.0299 | 0 | 0 | 104302.7374 | 0 | 40150.0319 | 133818.5519 | -4.5475e-13 | 0 | -104302.7374 | 93668.52 | 115045.1878 | 50261.1132 | 10.7868 | 8.1685e-05 | 0.43439 | 0.68433 | 0.22974 | 3.3903 | 3.6043 | 0.17126 | 0.98195 | 2.1589e-10 | 0.74075
104.1147 | 7.8596 | 84.2003 | 15.6573 | 15.7248 | 5.1838 | 1516.5747 | 0.0094532 | 0 | 0.0094532 | 0 | 915.0318 | 0.9727 | 0 | 0 | 0 | 0 | 0 | 0 | -148516.4241 | -29763.6478 | -79060.527 | 0 | 0 | 105543.6904 | 0 | 40371.5456 | 135422.2907 | -4.5475e-13 | 0 | -105543.6904 | 95050.745 | 116407.4445 | 50859.1427 | 10.85 | 8.2099e-05 | 0.43579 | 0.68481 | 0.22944 | 3.3927 | 3.6062 | 0.17071 | 0.98391 | 2.1575e-10 | 0.74467
104.647 | 7.9011 | 84.2255 | 15.5408 | 15.8121 | 5.2126 | 1524.2016 | 0.0093977 | 0 | 0.0093977 | 0 | 922.6594 | 0.9727 | 0 | 0 | 0 | 0 | 0 | 0 | -149566.5524 | -29790.1327 | -79616.2345 | 0 | 0 | 106797.5005 | 0 | 40592.745 | 137042.4164 | -4.5475e-13 | 0 | -106797.5005 | 96449.6713 | 117782.9186 | 51463.3686 | 10.9134 | 8.2512e-05 | 0.43723 | 0.68529 | 0.22914 | 3.3951 | 3.6081 | 0.17015 | 0.98591 | 2.1561e-10 | 0.7486
105.236 | 7.9472 | 84.2503 | 15.4126 | 15.9098 | 5.2448 | 1532.638 | 0.0093485 | 0 | 0.0093485 | 0 | 931.0966 | 0.9727 | 0 | 0 | 0 | 0 | 0 | 0 | -150728.1584 | -29819.4292 | -80230.9339 | 0 | 0 | 108199.9097 | 0 | 40837.4262 | 138854.2816 | -4.5475e-13 | 0 | -108199.9097 | 98016.8554 | 119320.3362 | 52139.2067 | 10.9839 | 8.2968e-05 | 0.43886 | 0.68584 | 0.2288 | 3.3978 | 3.6103 | 0.16951 | 0.98817 | 2.1545e-10 | 0.75297
105.8249 | 7.9933 | 84.2723 | 15.2853 | 16.0084 | 5.2773 | 1541.0811 | 0.0093092 | 0 | 0.0093092 | 0 | 939.5405 | 0.9727 | 0 | 0 | 0 | 0 | 0 | 0 | -151890.667 | -29848.7484 | -80846.1109 | 0 | 0 | 109618.2678 | 0 | 41082.2974 | 140686.4554 | -4.5475e-13 | 0 | -109618.2678 | 99604.158 | 120874.0772 | 52822.7311 | 11.0544 | 8.3425e-05 | 0.44054 | 0.68639 | 0.22845 | 3.4005 | 3.6125 | 0.16887 | 0.99049 | 2.1529e-10 | 0.75734
106.4139 | 8.0395 | 84.2917 | 15.1587 | 16.1078 | 5.3101 | 1549.5393 | 0.0092795 | 0 | 0.0092795 | 0 | 947.9994 | 0.9727 | 0 | 0 | 0 | 0 | 0 | 0 | -153055.2455 | -29878.1198 | -81462.3832 | 0 | 0 | 111052.6813 | 0 | 41327.6047 | 142539.064 | -4.5475e-13 | 0 | -111052.6813 | 101211.4593 | 122444.2128 | 53513.9933 | 11.125 | 8.3883e-05 | 0.44226 | 0.68696 | 0.22809 | 3.4033 | 3.6148 | 0.16821 | 0.99284 | 2.1513e-10 | 0.76171
107.0028 | 8.0856 | 84.3089 | 15.0328 | 16.208 | 5.3431 | 1558.0204 | 0.0092578 | 0 | 0.0092578 | 0 | 956.4811 | 0.9727 | 0 | 0 | 0 | 0 | 0 | 0 | -154222.9709 | -29907.5706 | -82080.3209 | 0 | 0 | 112503.2552 | 0 | 41573.5748 | 144412.2308 | -4.5475e-13 | 0 | -112503.2552 | 102838.656 | 124030.8117 | 54213.0437 | 11.1954 | 8.4342e-05 | 0.44402 | 0.68753 | 0.22773 | 3.4062 | 3.617 | 0.16754 | 0.99525 | 2.1496e-10 | 0.76608
107.6533 | 8.1364 | 84.3255 | 14.8944 | 16.3196 | 5.3799 | 1567.4228 | 0.009243 | 0 | 0.009243 | 0 | 965.8843 | 0.9727 | 0 | 0 | 0 | 0 | 0 | 0 | -155517.5561 | -29940.2209 | -82765.3903 | 0 | 0 | 114124.275 | 0 | 41846.2667 | 146505.1243 | -4.5475e-13 | 0 | -114124.275 | 104658.8576 | 125802.3739 | 54994.2345 | 11.2728 | 8.4851e-05 | 0.44602 | 0.68818 | 0.22733 | 3.4094 | 3.6196 | 0.16679 | 0.99797 | 2.1477e-10 | 0.7709
108.3038 | 8.187 | 84.3401 | 14.7567 | 16.4318 | 5.4169 | 1576.8703 | 0.0092347 | 0 | 0.0092347 | 0 | 975.3323 | 0.9727 | 0 | 0 | 0 | 0 | 0 | 0 | -156818.324 | -29973.0271 | -83453.7314 | 0 | 0 | 115765.2704 | 0 | 42120.261 | 148623.4037 | -4.5475e-13 | 0 | -115765.2704 | 106503.1427 | 127594.186 | 55785.0522 | 11.3498 | 8.5363e-05 | 0.44807 | 0.68884 | 0.22691 | 3.4127 | 3.6222 | 0.16603 | 1.0007 | 2.1458e-10 | 0.77569
108.9543 | 8.2375 | 84.3528 | 14.6196 | 16.5448 | 5.4541 | 1586.3696 | 0.0092332 | 0 | 0.0092332 | 0 | 984.8323 | 0.9727 | 0 | 0 | 0 | 0 | 0 | 0 | -158126.2368 | -30006.0136 | -84145.8535 | 0 | 0 | 117426.3751 | 0 | 42395.7602 | 150767.2251 | -4.5475e-13 | 0 | -117426.3751 | 108371.4649 | 129406.3303 | 56585.5612 | 11.4262 | 8.5877e-05 | 0.45018 | 0.68951 | 0.22649 | 3.416 | 3.6249 | 0.16525 | 1.0036 | 2.1439e-10 | 0.78047
109.6047 | 8.2876 | 84.3639 | 14.4831 | 16.6583 | 5.4915 | 1595.9275 | 0.0092369 | 0 | 0.0092369 | 0 | 994.3907 | 0.9727 | 0 | 0 | 0 | 0 | 0 | 0 | -159442.1904 | -30039.2028 | -84842.2306 | 0 | 0 | 119107.7199 | 0 | 42672.9532 | 152936.741 | -4.5475e-13 | 0 | -119107.7199 | 110263.7878 | 131238.8851 | 57395.8244 | 11.502 | 8.6394e-05 | 0.45234 | 0.69019 | 0.22607 | 3.4194 | 3.6276 | 0.16446 | 1.0065 | 2.1419e-10 | 0.78522
110.2552 | 8.3375 | 84.3736 | 14.3471 | 16.7724 | 5.5292 | 1605.5495 | 0.0092455 | 0 | 0.0092455 | 0 | 1004.0131 | 0.9727 | 0 | 0 | 0 | 0 | 0 | 0 | -160766.962 | -30072.6144 | -85543.274 | 0 | 0 | 120809.4328 | 0 | 42952.0036 | 155132.0995 | -4.5475e-13 | 0 | -120809.4328 | 112180.0959 | 133091.9246 | 58215.9035 | 11.577 | 8.6915e-05 | 0.45456 | 0.69088 | 0.22563 | 3.4228 | 3.6303 | 0.16366 | 1.0094 | 2.1399e-10 | 0.78995
110.9057 | 8.3869 | 84.3821 | 14.2117 | 16.887 | 5.5669 | 1615.2407 | 0.009258 | 0 | 0.009258 | 0 | 1013.7047 | 0.9727 | 0 | 0 | 0 | 0 | 0 | 0 | -162101.2499 | -30106.266 | -86249.3533 | 0 | 0 | 122531.6384 | 0 | 43233.0585 | 157353.4447 | -4.5475e-13 | 0 | -122531.6384 | 114120.3863 | 134965.5189 | 59045.8586 | 11.6511 | 8.744e-05 | 0.45684 | 0.69158 | 0.22519 | 3.4263 | 3.6331 | 0.16284 | 1.0124 | 2.1379e-10 | 0.79463
111.5562 | 8.436 | 84.3895 | 14.0768 | 17.002 | 5.6048 | 1625.0054 | 0.0092662 | 0 | 0.0092662 | 0 | 1023.4656 | 0.9727 | 0 | 0 | 0 | 0 | 0 | 0 | -163445.0951 | -30140.1586 | -86960.4901 | 0 | 0 | 124274.4586 | 0 | 43516.1265 | 159600.9166 | -4.5475e-13 | 0 | -124274.4586 | 116084.79 | 136859.7334 | 59885.7483 | 11.7242 | 8.7969e-05 | 0.45918 | 0.6923 | 0.22474 | 3.4298 | 3.636 | 0.16201 | 1.0155 | 2.1358e-10 | 0.79929
111.5577 | 8.4361 | 84.3895 | 14.0765 | 17.0023 | 5.6049 | 1625.0284 | 0.0092647 | 0 | 0.0092647 | 0 | 1023.4886 | 0.9727 | 0 | 0 | 0 | 0 | 0 | 0 | -163448.2568 | -30140.2384 | -86962.1632 | 0 | 0 | 124278.5695 | 0 | 43516.7925 | 159606.2173 | -4.5475e-13 | 0 | -124278.5695 | 116089.4247 | 136864.1992 | 59887.7295 | 11.7244 | 8.797e-05 | 0.45918 | 0.6923 | 0.22474 | 3.4298 | 3.636 | 0.16201 | 1.0155 | 2.1358e-10 | 0.7993
111.5592 | 8.4363 | 84.3895 | 14.0762 | 17.0025 | 5.605 | 1625.0513 | 0.0092647 | 0 | 0.0092647 | 0 | 1023.5116 | 0.9727 | 0 | 0 | 0 | 0 | 0 | 0 | -163451.4183 | -30140.3181 | -86963.8362 | 0 | 0 | 124282.6805 | 0 | 43517.4585 | 159611.5181 | -4.5475e-13 | 0 | -124282.6805 | 116094.0597 | 136868.6652 | 59889.7106 | 11.7246 | 8.7971e-05 | 0.45919 | 0.6923 | 0.22474 | 3.4298 | 3.636 | 0.16201 | 1.0155 | 2.1358e-10 | 0.79931
111.5607 | 8.4364 | 84.3895 | 14.0759 | 17.0028 | 5.6051 | 1625.0743 | 0.0092648 | 0 | 0.0092648 | 0 | 1023.5345 | 0.9727 | 0 | 0 | 0 | 0 | 0 | 0 | -163454.5799 | -30140.3979 | -86965.5093 | 0 | 0 | 124286.7917 | 0 | 43518.1244 | 159616.8191 | -4.5475e-13 | 0 | -124286.7917 | 116098.6947 | 136873.1313 | 59891.6918 | 11.7247 | 8.7972e-05 | 0.45919 | 0.6923 | 0.22474 | 3.4298 | 3.636 | 0.16201 | 1.0155 | 2.1358e-10 | 0.79932
111.5623 | 8.4365 | 84.3896 | 14.0755 | 17.0031 | 5.6052 | 1625.0973 | 0.0092648 | 0 | 0.0092648 | 0 | 1023.5575 | 0.9727 | 0 | 0 | 0 | 0 | 0 | 0 | -163457.7416 | -30140.4776 | -86967.1823 | 0 | 0 | 124290.9029 | 0 | 43518.7904 | 159622.1203 | -4.5475e-13 | 0 | -124290.9029 | 116103.3299 | 136877.5975 | 59893.6731 | 11.7249 | 8.7974e-05 | 0.4592 | 0.69231 | 0.22474 | 3.4298 | 3.636 | 0.162 | 1.0155 | 2.1358e-10 | 0.79933
111.5638 | 8.4366 | 84.3896 | 14.0752 | 17.0033 | 5.6053 | 1625.1202 | 0.0092649 | 0 | 0.0092649 | 0 | 1023.5804 | 0.9727 | 0 | 0 | 0 | 0 | 0 | 0 | -163460.9033 | -30140.5573 | -86968.8555 | 0 | 0 | 124295.0143 | 0 | 43519.4564 | 159627.4216 | -4.5475e-13 | 0 | -124295.0143 | 116107.9652 | 136882.0639 | 59895.6544 | 11.7251 | 8.7975e-05 | 0.4592 | 0.69231 | 0.22474 | 3.4298 | 3.636 | 0.162 | 1.0155 | 2.1358e-10 | 0.79934
111.5669 | 8.4368 | 84.3896 | 14.0746 | 17.0039 | 5.6055 | 1625.1662 | 0.009265 | 0 | 0.009265 | 0 | 1023.6264 | 0.9727 | 0 | 0 | 0 | 0 | 0 | 0 | -163467.2269 | -30140.7168 | -86972.2018 | 0 | 0 | 124303.2373 | 0 | 43520.7884 | 159638.0246 | -4.5475e-13 | 0 | -124303.2373 | 116117.2362 | 136890.9968 | 59899.6172 | 11.7254 | 8.7977e-05 | 0.45922 | 0.69231 | 0.22473 | 3.4299 | 3.636 | 0.162 | 1.0155 | 2.1358e-10 | 0.79936
111.5699 | 8.4371 | 84.3896 | 14.074 | 17.0044 | 5.6056 | 1625.2121 | 0.0092651 | 0 | 0.0092651 | 0 | 1023.6723 | 0.9727 | 0 | 0 | 0 | 0 | 0 | 0 | -163473.5507 | -30140.8763 | -86975.5482 | 0 | 0 | 124311.4609 | 0 | 43522.1204 | 159648.6282 | -4.5475e-13 | 0 | -124311.4609 | 116126.5077 | 136899.9303 | 59903.5803 | 11.7258 | 8.798e-05 | 0.45923 | 0.69231 | 0.22473 | 3.4299 | 3.636 | 0.16199 | 1.0156 | 2.1358e-10 | 0.79938
111.573 | 8.4373 | 84.3897 | 14.0733 | 17.005 | 5.6058 | 1625.258 | 0.0092652 | 0 | 0.0092652 | 0 | 1023.7182 | 0.9727 | 0 | 0 | 0 | 0 | 0 | 0 | -163479.8748 | -30141.0358 | -86978.8948 | 0 | 0 | 124319.6848 | 0 | 43523.4525 | 159659.2323 | -4.5475e-13 | 0 | -124319.6848 | 116135.7798 | 136908.8642 | 59907.5435 | 11.7261 | 8.7982e-05 | 0.45924 | 0.69232 | 0.22473 | 3.4299 | 3.636 | 0.16199 | 1.0156 | 2.1358e-10 | 0.79941
111.6035 | 8.4396 | 84.39 | 14.067 | 17.0104 | 5.6076 | 1625.7175 | 0.0092664 | 0 | 0.0092664 | 0 | 1024.1777 | 0.9727 | 0 | 0 | 0 | 0 | 0 | 0 | -163543.1301 | -30142.6312 | -87012.3683 | 0 | 0 | 124401.9497 | 0 | 43536.7767 | 159765.3058 | -4.5475e-13 | 0 | -124401.9497 | 116228.5291 | 136998.2282 | 59947.1881 | 11.7295 | 8.8007e-05 | 0.45935 | 0.69235 | 0.22471 | 3.4301 | 3.6362 | 0.16195 | 1.0157 | 2.1357e-10 | 0.79962
111.634 | 8.4419 | 84.3903 | 14.0607 | 17.0158 | 5.6094 | 1626.1771 | 0.0092673 | 0 | 0.0092673 | 0 | 1024.6373 | 0.9727 | 0 | 0 | 0 | 0 | 0 | 0 | -163606.4105 | -30144.2271 | -87045.8551 | 0 | 0 | 124484.2601 | 0 | 43550.1061 | 159871.437 | -4.5475e-13 | 0 | -124484.2601 | 116321.3309 | 137087.6378 | 59986.8547 | 11.7329 | 8.8032e-05 | 0.45946 | 0.69239 | 0.22469 | 3.4302 | 3.6363 | 0.16191 | 1.0159 | 2.1356e-10 | 0.79984
111.6645 | 8.4442 | 84.3906 | 14.0544 | 17.0212 | 5.6112 | 1626.6369 | 0.0093076 | 0 | 0.0093076 | 0 | 1025.0981 | 0.9727 | 0 | 0 | 0 | 0 | 0 | 0 | -163669.8497 | -30145.8271 | -87079.4259 | 0 | 0 | 124566.6162 | 0 | 43563.4689 | 159977.6261 | -4.5475e-13 | 0 | -124566.6162 | 116414.1571 | 137177.0928 | 60026.5433 | 11.7362 | 8.8057e-05 | 0.45957 | 0.69242 | 0.22467 | 3.4304 | 3.6364 | 0.16187 | 1.016 | 2.1355e-10 | 0.80006
111.6694 | 8.4445 | 84.3906 | 14.0534 | 17.0221 | 5.6115 | 1626.7116 | 0.0092679 | 0 | 0.0092679 | 0 | 1025.173 | 0.9727 | 0 | 0 | 0 | 0 | 0 | 0 | -163680.1589 | -30146.0871 | -87084.8813 | 0 | 0 | 124580.0013 | 0 | 43565.6405 | 159994.8845 | -4.5475e-13 | 0 | -124580.0013 | 116429.244 | 137191.6312 | 60032.9937 | 11.7369 | 8.8061e-05 | 0.45959 | 0.69242 | 0.22466 | 3.4304 | 3.6365 | 0.16187 | 1.016 | 2.1355e-10 | 0.80009
111.6744 | 8.4449 | 84.3907 | 14.0523 | 17.0229 | 5.6117 | 1626.7864 | 0.0092681 | 0 | 0.0092681 | 0 | 1025.2477 | 0.9727 | 0 | 0 | 0 | 0 | 0 | 0 | -163690.4467 | -30146.3466 | -87090.3254 | 0 | 0 | 124593.3875 | 0 | 43567.8075 | 160012.1444 | -4.5475e-13 | 0 | -124593.3875 | 116444.3369 | 137206.1708 | 60039.4447 | 11.7374 | 8.8065e-05 | 0.45961 | 0.69243 | 0.22466 | 3.4305 | 3.6365 | 0.16186 | 1.0161 | 2.1354e-10 | 0.80013
111.6793 | 8.4453 | 84.3907 | 14.0513 | 17.0238 | 5.612 | 1626.8611 | 0.0092682 | 0 | 0.0092682 | 0 | 1025.3225 | 0.9727 | 0 | 0 | 0 | 0 | 0 | 0 | -163700.7351 | -30146.6061 | -87095.7698 | 0 | 0 | 124606.7749 | 0 | 43569.9746 | 160029.4058 | -4.5475e-13 | 0 | -124606.7749 | 116459.4312 | 137220.7116 | 60045.8963 | 11.738 | 8.8069e-05 | 0.45963 | 0.69244 | 0.22466 | 3.4305 | 3.6365 | 0.16185 | 1.0161 | 2.1354e-10 | 0.80016
111.6843 | 8.4457 | 84.3908 | 14.0503 | 17.0247 | 5.6123 | 1626.9358 | 0.0092684 | 0 | 0.0092684 | 0 | 1025.3972 | 0.9727 | 0 | 0 | 0 | 0 | 0 | 0 | -163711.0241 | -30146.8655 | -87101.2146 | 0 | 0 | 124620.1635 | 0 | 43572.1419 | 160046.6688 | -4.5475e-13 | 0 | -124620.1635 | 116474.5269 | 137235.2536 | 60052.3485 | 11.7385 | 8.8073e-05 | 0.45964 | 0.69244 | 0.22465 | 3.4305 | 3.6365 | 0.16185 | 1.0161 | 2.1354e-10 | 0.8002
111.6892 | 8.446 | 84.3908 | 14.0493 | 17.0256 | 5.6126 | 1627.0106 | 0.0092685 | 0 | 0.0092685 | 0 | 1025.4719 | 0.9727 | 0 | 0 | 0 | 0 | 0 | 0 | -163721.3138 | -30147.1251 | -87106.6597 | 0 | 0 | 124633.5534 | 0 | 43574.3094 | 160063.9333 | -4.5475e-13 | 0 | -124633.5534 | 116489.624 | 137249.7969 | 60058.8012 | 11.7391 | 8.8077e-05 | 0.45966 | 0.69245 | 0.22465 | 3.4305 | 3.6365 | 0.16184 | 1.0161 | 2.1354e-10 | 0.80023
111.6992 | 8.4468 | 84.3909 | 14.0472 | 17.0273 | 5.6132 | 1627.1601 | 0.0092689 | 0 | 0.0092689 | 0 | 1025.6214 | 0.9727 | 0 | 0 | 0 | 0 | 0 | 0 | -163741.8952 | -30147.6441 | -87117.5509 | 0 | 0 | 124660.3367 | 0 | 43578.6446 | 160098.4669 | -4.5475e-13 | 0 | -124660.3367 | 116519.8223 | 137278.8869 | 60071.7085 | 11.7402 | 8.8085e-05 | 0.4597 | 0.69246 | 0.22464 | 3.4306 | 3.6366 | 0.16183 | 1.0162 | 2.1354e-10 | 0.8003
111.7091 | 8.4475 | 84.391 | 14.0452 | 17.0291 | 5.6138 | 1627.3096 | 0.0092692 | 0 | 0.0092692 | 0 | 1025.7709 | 0.9727 | 0 | 0 | 0 | 0 | 0 | 0 | -163762.4791 | -30148.1633 | -87128.4436 | 0 | 0 | 124687.1248 | 0 | 43582.9804 | 160133.0066 | -4.5475e-13 | 0 | -124687.1248 | 116550.0262 | 137307.9817 | 60084.6181 | 11.7413 | 8.8093e-05 | 0.45974 | 0.69247 | 0.22463 | 3.4306 | 3.6366 | 0.16182 | 1.0162 | 2.1353e-10 | 0.80037
111.719 | 8.4483 | 84.3911 | 14.0431 | 17.0309 | 5.6144 | 1627.4591 | 0.0092695 | 0 | 0.0092695 | 0 | 1025.9205 | 0.9727 | 0 | 0 | 0 | 0 | 0 | 0 | -163783.0657 | -30148.6825 | -87139.3375 | 0 | 0 | 124713.9177 | 0 | 43587.3168 | 160167.5524 | -4.5475e-13 | 0 | -124713.9177 | 116580.2356 | 137337.0813 | 60097.53 | 11.7424 | 8.8101e-05 | 0.45977 | 0.69248 | 0.22463 | 3.4307 | 3.6367 | 0.1618 | 1.0163 | 2.1353e-10 | 0.80044
111.8181 | 8.4557 | 84.3921 | 14.0226 | 17.0484 | 5.6201 | 1628.9555 | 0.0092737 | 0 | 0.0092737 | 0 | 1027.4169 | 0.9727 | 0 | 0 | 0 | 0 | 0 | 0 | -163989.0852 | -30153.8784 | -87248.3591 | 0 | 0 | 124982.1124 | 0 | 43630.7128 | 160513.3463 | -4.5475e-13 | 0 | -124982.1124 | 116882.6335 | 137628.342 | 60226.7768 | 11.7534 | 8.8182e-05 | 0.46014 | 0.69259 | 0.22456 | 3.4312 | 3.6371 | 0.16167 | 1.0167 | 2.135e-10 | 0.80115
111.9172 | 8.4631 | 84.393 | 14.0022 | 17.066 | 5.6259 | 1630.4539 | 0.0092767 | 0 | 0.0092767 | 0 | 1028.9152 | 0.9727 | 0 | 0 | 0 | 0 | 0 | 0 | -164195.3744 | -30159.0812 | -87357.5233 | 0 | 0 | 125250.7896 | 0 | 43674.1656 | 160859.7514 | -4.5475e-13 | 0 | -125250.7896 | 117185.5857 | 137920.0834 | 60356.2562 | 11.7644 | 8.8264e-05 | 0.4605 | 0.6927 | 0.22449 | 3.4318 | 3.6376 | 0.16155 | 1.0172 | 2.1347e-10 | 0.80185
112.0164 | 8.4705 | 84.394 | 13.9817 | 17.0836 | 5.6318 | 1631.9541 | 0.0092789 | 0 | 0.0092789 | 0 | 1030.4154 | 0.9727 | 0 | 0 | 0 | 0 | 0 | 0 | -164401.9112 | -30164.2902 | -87466.8186 | 0 | 0 | 125519.9498 | 0 | 43717.6706 | 161206.768 | -4.5475e-13 | 0 | -125519.9498 | 117489.0974 | 138212.3059 | 60485.9683 | 11.7754 | 8.8345e-05 | 0.46087 | 0.69281 | 0.22442 | 3.4323 | 3.638 | 0.16142 | 1.0177 | 2.1343e-10 | 0.80255
112.0169 | 8.4706 | 84.394 | 13.9816 | 17.0837 | 5.6318 | 1631.9624 | 0.0092783 | 0 | 0.0092783 | 0 | 1030.4236 | 0.9727 | 0 | 0 | 0 | 0 | 0 | 0 | -164403.0429 | -30164.3187 | -87467.4175 | 0 | 0 | 125521.4252 | 0 | 43717.909 | 161208.6701 | -4.5475e-13 | 0 | -125521.4252 | 117490.7611 | 138213.9075 | 60486.6793 | 11.7755 | 8.8345e-05 | 0.46087 | 0.69281 | 0.22442 | 3.4323 | 3.638 | 0.16142 | 1.0177 | 2.1343e-10 | 0.80256
112.0175 | 8.4706 | 84.394 | 13.9815 | 17.0838 | 5.6318 | 1631.9706 | 0.0092783 | 0 | 0.0092783 | 0 | 1030.4319 | 0.9727 | 0 | 0 | 0 | 0 | 0 | 0 | -164404.1746 | -30164.3473 | -87468.0163 | 0 | 0 | 125522.9006 | 0 | 43718.1474 | 161210.5722 | -4.5475e-13 | 0 | -125522.9006 | 117492.4248 | 138215.5092 | 60487.3903 | 11.7755 | 8.8346e-05 | 0.46087 | 0.69281 | 0.22442 | 3.4323 | 3.638 | 0.16142 | 1.0177 | 2.1343e-10 | 0.80256
112.018 | 8.4706 | 84.394 | 13.9814 | 17.0839 | 5.6318 | 1631.9788 | 0.0092783 | 0 | 0.0092783 | 0 | 1030.4401 | 0.9727 | 0 | 0 | 0 | 0 | 0 | 0 | -164405.3062 | -30164.3758 | -87468.6152 | 0 | 0 | 125524.376 | 0 | 43718.3858 | 161212.4744 | -4.5475e-13 | 0 | -125524.376 | 117494.0886 | 138217.1109 | 60488.1014 | 11.7756 | 8.8346e-05 | 0.46087 | 0.69281 | 0.22442 | 3.4324 | 3.638 | 0.16142 | 1.0177 | 2.1343e-10 | 0.80257
112.0185 | 8.4707 | 84.394 | 13.9812 | 17.084 | 5.6319 | 1631.987 | 0.0092783 | 0 | 0.0092783 | 0 | 1030.4483 | 0.9727 | 0 | 0 | 0 | 0 | 0 | 0 | -164406.4379 | -30164.4043 | -87469.2141 | 0 | 0 | 125525.8514 | 0 | 43718.6242 | 161214.3765 | -4.5475e-13 | 0 | -125525.8514 | 117495.7524 | 138218.7126 | 60488.8124 | 11.7756 | 8.8347e-05 | 0.46088 | 0.69281 | 0.22442 | 3.4324 | 3.638 | 0.16142 | 1.0177 | 2.1343e-10 | 0.80257
112.0191 | 8.4707 | 84.394 | 13.9811 | 17.0841 | 5.6319 | 1631.9952 | 0.0092784 | 0 | 0.0092784 | 0 | 1030.4565 | 0.9727 | 0 | 0 | 0 | 0 | 0 | 0 | -164407.5696 | -30164.4329 | -87469.8129 | 0 | 0 | 125527.3268 | 0 | 43718.8625 | 161216.2787 | -4.5475e-13 | 0 | -125527.3268 | 117497.4162 | 138220.3144 | 60489.5234 | 11.7757 | 8.8347e-05 | 0.46088 | 0.69281 | 0.22442 | 3.4324 | 3.638 | 0.16141 | 1.0177 | 2.1343e-10 | 0.80257
112.0202 | 8.4708 | 84.394 | 13.9809 | 17.0843 | 5.632 | 1632.0117 | 0.0092784 | 0 | 0.0092784 | 0 | 1030.473 | 0.9727 | 0 | 0 | 0 | 0 | 0 | 0 | -164409.8331 | -30164.49 | -87471.0107 | 0 | 0 | 125530.2777 | 0 | 43719.3393 | 161220.0831 | -4.5475e-13 | 0 | -125530.2777 | 117500.7438 | 138223.5178 | 60490.9455 | 11.7758 | 8.8348e-05 | 0.46088 | 0.69282 | 0.22442 | 3.4324 | 3.638 | 0.16141 | 1.0177 | 2.1343e-10 | 0.80258
112.0213 | 8.4709 | 84.394 | 13.9807 | 17.0845 | 5.632 | 1632.0281 | 0.0092784 | 0 | 0.0092784 | 0 | 1030.4894 | 0.9727 | 0 | 0 | 0 | 0 | 0 | 0 | -164412.0965 | -30164.5471 | -87472.2085 | 0 | 0 | 125533.2287 | 0 | 43719.8161 | 161223.8876 | -4.5475e-13 | 0 | -125533.2287 | 117504.0715 | 138226.7214 | 60492.3676 | 11.7759 | 8.8349e-05 | 0.46089 | 0.69282 | 0.22442 | 3.4324 | 3.638 | 0.16141 | 1.0177 | 2.1343e-10 | 0.80259
112.0223 | 8.471 | 84.394 | 13.9805 | 17.0847 | 5.6321 | 1632.0446 | 0.0092785 | 0 | 0.0092785 | 0 | 1030.5058 | 0.9727 | 0 | 0 | 0 | 0 | 0 | 0 | -164414.36 | -30164.6041 | -87473.4063 | 0 | 0 | 125536.1797 | 0 | 43720.2929 | 161227.6922 | -4.5475e-13 | 0 | -125536.1797 | 117507.3993 | 138229.925 | 60493.7898 | 11.7761 | 8.835e-05 | 0.46089 | 0.69282 | 0.22442 | 3.4324 | 3.638 | 0.16141 | 1.0177 | 2.1343e-10 | 0.8026
112.0332 | 8.4718 | 84.3941 | 13.9782 | 17.0866 | 5.6327 | 1632.209 | 0.0092789 | 0 | 0.0092789 | 0 | 1030.6703 | 0.9727 | 0 | 0 | 0 | 0 | 0 | 0 | -164436.9968 | -30165.1751 | -87485.3852 | 0 | 0 | 125565.6931 | 0 | 43725.0611 | 161265.7418 | -4.5475e-13 | 0 | -125565.6931 | 117540.6807 | 138261.9642 | 60508.0127 | 11.7773 | 8.8359e-05 | 0.46093 | 0.69283 | 0.22441 | 3.4324 | 3.6381 | 0.1614 | 1.0178 | 2.1343e-10 | 0.80267
112.0441 | 8.4726 | 84.3942 | 13.976 | 17.0885 | 5.6334 | 1632.3734 | 0.0092793 | 0 | 0.0092793 | 0 | 1030.8347 | 0.9727 | 0 | 0 | 0 | 0 | 0 | 0 | -164459.6368 | -30165.7461 | -87497.3659 | 0 | 0 | 125595.2123 | 0 | 43729.83 | 161303.7987 | -4.5475e-13 | 0 | -125595.2123 | 117573.9687 | 138294.0093 | 60522.2384 | 11.7785 | 8.8367e-05 | 0.46097 | 0.69284 | 0.2244 | 3.4325 | 3.6381 | 0.16138 | 1.0178 | 2.1343e-10 | 0.80275
112.0549 | 8.4734 | 84.3943 | 13.9737 | 17.0905 | 5.634 | 1632.5379 | 0.0092796 | 0 | 0.0092796 | 0 | 1030.9992 | 0.9727 | 0 | 0 | 0 | 0 | 0 | 0 | -164482.28 | -30166.3171 | -87509.3482 | 0 | 0 | 125624.7373 | 0 | 43734.5996 | 161341.863 | -4.5475e-13 | 0 | -125624.7373 | 117607.2634 | 138326.06 | 60536.4669 | 11.7797 | 8.8376e-05 | 0.46101 | 0.69285 | 0.22439 | 3.4326 | 3.6382 | 0.16137 | 1.0179 | 2.1342e-10 | 0.80283
112.1635 | 8.4815 | 84.3953 | 13.9513 | 17.1098 | 5.6404 | 1634.1839 | 0.0092845 | 0 | 0.0092845 | 0 | 1032.6452 | 0.9727 | 0 | 0 | 0 | 0 | 0 | 0 | -164708.9009 | -30172.0327 | -87629.2716 | 0 | 0 | 125920.3065 | 0 | 43782.3351 | 161722.91 | -4.5475e-13 | 0 | -125920.3065 | 117940.5749 | 138646.8856 | 60678.9059 | 11.7917 | 8.8465e-05 | 0.46142 | 0.69298 | 0.22432 | 3.4332 | 3.6386 | 0.16123 | 1.0184 | 2.1339e-10 | 0.80359
112.2721 | 8.4896 | 84.3963 | 13.929 | 17.1291 | 5.6467 | 1635.8324 | 0.0092879 | 0 | 0.0092879 | 0 | 1034.2937 | 0.9727 | 0 | 0 | 0 | 0 | 0 | 0 | -164935.852 | -30177.7565 | -87749.3697 | 0 | 0 | 126216.4563 | 0 | 43830.1401 | 162104.692 | -4.5475e-13 | 0 | -126216.4563 | 118274.5519 | 138968.2887 | 60821.6248 | 11.8036 | 8.8555e-05 | 0.46182 | 0.6931 | 0.22424 | 3.4338 | 3.6391 | 0.16108 | 1.0189 | 2.1335e-10 | 0.80436
112.3806 | 8.4977 | 84.3972 | 13.9066 | 17.1484 | 5.6531 | 1637.4831 | 0.0092905 | 0 | 0.0092905 | 0 | 1035.9443 | 0.9727 | 0 | 0 | 0 | 0 | 0 | 0 | -165163.106 | -30183.488 | -87869.6281 | 0 | 0 | 126513.1872 | 0 | 43878.009 | 162487.2096 | -4.5475e-13 | 0 | -126513.1872 | 118609.2006 | 139290.2697 | 60964.6237 | 11.8155 | 8.8644e-05 | 0.46223 | 0.69322 | 0.22416 | 3.4344 | 3.6396 | 0.16094 | 1.0195 | 2.1332e-10 | 0.80513
112.3812 | 8.4977 | 84.3972 | 13.9065 | 17.1485 | 5.6531 | 1637.4915 | 0.0092899 | 0 | 0.0092899 | 0 | 1035.9527 | 0.9727 | 0 | 0 | 0 | 0 | 0 | 0 | -165164.2548 | -30183.517 | -87870.236 | 0 | 0 | 126514.6877 | 0 | 43878.251 | 162489.144 | -4.5475e-13 | 0 | -126514.6877 | 118610.893 | 139291.8978 | 60965.3468 | 11.8156 | 8.8645e-05 | 0.46223 | 0.69322 | 0.22416 | 3.4344 | 3.6396 | 0.16094 | 1.0195 | 2.1332e-10 | 0.80513
112.3817 | 8.4978 | 84.3972 | 13.9064 | 17.1486 | 5.6532 | 1637.4998 | 0.0092899 | 0 | 0.0092899 | 0 | 1035.961 | 0.9727 | 0 | 0 | 0 | 0 | 0 | 0 | -165165.4035 | -30183.546 | -87870.8439 | 0 | 0 | 126516.1883 | 0 | 43878.493 | 162491.0784 | -4.5475e-13 | 0 | -126516.1883 | 118612.5854 | 139293.5259 | 60966.07 | 11.8157 | 8.8645e-05 | 0.46223 | 0.69322 | 0.22416 | 3.4344 | 3.6396 | 0.16094 | 1.0195 | 2.1332e-10 | 0.80513
112.3823 | 8.4978 | 84.3972 | 13.9062 | 17.1487 | 5.6532 | 1637.5082 | 0.0092899 | 0 | 0.0092899 | 0 | 1035.9694 | 0.9727 | 0 | 0 | 0 | 0 | 0 | 0 | -165166.5523 | -30183.5749 | -87871.4518 | 0 | 0 | 126517.6889 | 0 | 43878.7349 | 162493.0128 | -4.5475e-13 | 0 | -126517.6889 | 118614.2778 | 139295.1541 | 60966.7931 | 11.8157 | 8.8645e-05 | 0.46224 | 0.69322 | 0.22416 | 3.4344 | 3.6396 | 0.16094 | 1.0195 | 2.1332e-10 | 0.80514
112.3828 | 8.4978 | 84.3972 | 13.9061 | 17.1488 | 5.6532 | 1637.5165 | 0.0092899 | 0 | 0.0092899 | 0 | 1035.9777 | 0.9727 | 0 | 0 | 0 | 0 | 0 | 0 | -165167.7011 | -30183.6039 | -87872.0598 | 0 | 0 | 126519.1895 | 0 | 43878.9769 | 162494.9472 | -4.5475e-13 | 0 | -126519.1895 | 118615.9703 | 139296.7823 | 60967.5163 | 11.8158 | 8.8646e-05 | 0.46224 | 0.69322 | 0.22416 | 3.4344 | 3.6396 | 0.16094 | 1.0195 | 2.1332e-10 | 0.80514
112.3834 | 8.4979 | 84.3972 | 13.906 | 17.1489 | 5.6533 | 1637.5249 | 0.00929 | 0 | 0.00929 | 0 | 1035.986 | 0.9727 | 0 | 0 | 0 | 0 | 0 | 0 | -165168.8499 | -30183.6329 | -87872.6677 | 0 | 0 | 126520.6902 | 0 | 43879.2189 | 162496.8816 | -4.5475e-13 | 0 | -126520.6902 | 118617.6627 | 139298.4105 | 60968.2395 | 11.8158 | 8.8646e-05 | 0.46224 | 0.69322 | 0.22416 | 3.4344 | 3.6396 | 0.16094 | 1.0195 | 2.1332e-10 | 0.80515
112.3845 | 8.498 | 84.3972 | 13.9058 | 17.1491 | 5.6533 | 1637.5415 | 0.00929 | 0 | 0.00929 | 0 | 1036.0027 | 0.9727 | 0 | 0 | 0 | 0 | 0 | 0 | -165171.1475 | -30183.6908 | -87873.8835 | 0 | 0 | 126523.6915 | 0 | 43879.7029 | 162500.7506 | -4.5475e-13 | 0 | -126523.6915 | 118621.0477 | 139301.6669 | 60969.6858 | 11.816 | 8.8647e-05 | 0.46224 | 0.69323 | 0.22416 | 3.4344 | 3.6396 | 0.16094 | 1.0195 | 2.1332e-10 | 0.80515
112.3856 | 8.498 | 84.3972 | 13.9056 | 17.1493 | 5.6534 | 1637.5582 | 0.00929 | 0 | 0.00929 | 0 | 1036.0194 | 0.9727 | 0 | 0 | 0 | 0 | 0 | 0 | -165173.4451 | -30183.7488 | -87875.0994 | 0 | 0 | 126526.6928 | 0 | 43880.1868 | 162504.6196 | -4.5475e-13 | 0 | -126526.6928 | 118624.4327 | 139304.9233 | 60971.1322 | 11.8161 | 8.8648e-05 | 0.46225 | 0.69323 | 0.22416 | 3.4344 | 3.6396 | 0.16094 | 1.0195 | 2.1332e-10 | 0.80516
112.3867 | 8.4981 | 84.3973 | 13.9053 | 17.1494 | 5.6534 | 1637.5749 | 0.0092901 | 0 | 0.0092901 | 0 | 1036.0361 | 0.9727 | 0 | 0 | 0 | 0 | 0 | 0 | -165175.7428 | -30183.8067 | -87876.3153 | 0 | 0 | 126529.6943 | 0 | 43880.6708 | 162508.4887 | -4.5475e-13 | 0 | -126529.6943 | 118627.8178 | 139308.1799 | 60972.5787 | 11.8162 | 8.8649e-05 | 0.46225 | 0.69323 | 0.22416 | 3.4344 | 3.6396 | 0.16093 | 1.0195 | 2.1332e-10 | 0.80517
112.3976 | 8.4989 | 84.3973 | 13.9031 | 17.1514 | 5.6541 | 1637.7418 | 0.0092906 | 0 | 0.0092906 | 0 | 1036.203 | 0.9727 | 0 | 0 | 0 | 0 | 0 | 0 | -165198.7214 | -30184.3863 | -87888.4751 | 0 | 0 | 126559.7118 | 0 | 43885.5111 | 162547.1836 | -4.5475e-13 | 0 | -126559.7118 | 118661.6725 | 139340.7485 | 60987.0445 | 11.8174 | 8.8658e-05 | 0.46229 | 0.69324 | 0.22415 | 3.4345 | 3.6397 | 0.16092 | 1.0195 | 2.1331e-10 | 0.80525
112.4086 | 8.4997 | 84.3974 | 13.9008 | 17.1534 | 5.6547 | 1637.9088 | 0.009291 | 0 | 0.009291 | 0 | 1036.3699 | 0.9727 | 0 | 0 | 0 | 0 | 0 | 0 | -165221.7035 | -30184.9659 | -87900.6368 | 0 | 0 | 126589.7352 | 0 | 43890.352 | 162585.886 | -4.5475e-13 | 0 | -126589.7352 | 118695.534 | 139373.323 | 61001.5133 | 11.8186 | 8.8667e-05 | 0.46233 | 0.69325 | 0.22414 | 3.4345 | 3.6397 | 0.16091 | 1.0196 | 2.1331e-10 | 0.80532
112.4196 | 8.5006 | 84.3975 | 13.8986 | 17.1553 | 5.6554 | 1638.0757 | 0.0092913 | 0 | 0.0092913 | 0 | 1036.5369 | 0.9727 | 0 | 0 | 0 | 0 | 0 | 0 | -165244.6888 | -30185.5456 | -87912.8002 | 0 | 0 | 126619.7646 | 0 | 43895.1936 | 162624.596 | -4.5475e-13 | 0 | -126619.7646 | 118729.4023 | 139405.9033 | 61015.9849 | 11.8198 | 8.8676e-05 | 0.46238 | 0.69326 | 0.22414 | 3.4346 | 3.6398 | 0.16089 | 1.0197 | 2.133e-10 | 0.8054
112.5293 | 8.5087 | 84.3985 | 13.876 | 17.1748 | 5.6618 | 1639.7467 | 0.0092965 | 0 | 0.0092965 | 0 | 1038.2079 | 0.9727 | 0 | 0 | 0 | 0 | 0 | 0 | -165474.7391 | -30191.3476 | -88034.5383 | 0 | 0 | 126920.3853 | 0 | 43943.6515 | 163012.1093 | -4.5475e-13 | 0 | -126920.3853 | 119068.4578 | 139732.032 | 61160.8583 | 11.8318 | 8.8767e-05 | 0.46279 | 0.69339 | 0.22406 | 3.4352 | 3.6403 | 0.16075 | 1.0202 | 2.1327e-10 | 0.80617
112.639 | 8.5168 | 84.3994 | 13.8534 | 17.1944 | 5.6683 | 1641.4201 | 0.0093001 | 0 | 0.0093001 | 0 | 1039.8813 | 0.9727 | 0 | 0 | 0 | 0 | 0 | 0 | -165705.1333 | -30197.1583 | -88156.4585 | 0 | 0 | 127221.6006 | 0 | 43992.1819 | 163400.375 | -4.5475e-13 | 0 | -127221.6006 | 119408.1932 | 140058.7511 | 61306.0183 | 11.8438 | 8.8857e-05 | 0.46321 | 0.69351 | 0.22398 | 3.4358 | 3.6408 | 0.1606 | 1.0207 | 2.1323e-10 | 0.80694
112.7487 | 8.5249 | 84.4002 | 13.8308 | 17.2139 | 5.6747 | 1643.096 | 0.009303 | 0 | 0.009303 | 0 | 1041.5571 | 0.9727 | 0 | 0 | 0 | 0 | 0 | 0 | -165935.8432 | -30202.9769 | -88278.5457 | 0 | 0 | 127523.411 | 0 | 44040.7787 | 163789.3938 | -4.5475e-13 | 0 | -127523.411 | 119748.6152 | 140386.0611 | 61451.4651 | 11.8557 | 8.8948e-05 | 0.46362 | 0.69364 | 0.2239 | 3.4364 | 3.6413 | 0.16046 | 1.0213 | 2.132e-10 | 0.80771
112.7492 | 8.525 | 84.4002 | 13.8307 | 17.214 | 5.6747 | 1643.1044 | 0.0093023 | 0 | 0.0093023 | 0 | 1041.5655 | 0.9727 | 0 | 0 | 0 | 0 | 0 | 0 | -165937.0005 | -30203.0061 | -88279.1581 | 0 | 0 | 127524.9255 | 0 | 44041.0224 | 163791.3459 | -4.5475e-13 | 0 | -127524.9255 | 119750.3235 | 140387.7034 | 61452.1949 | 11.8558 | 8.8948e-05 | 0.46363 | 0.69364 | 0.2239 | 3.4364 | 3.6413 | 0.16046 | 1.0213 | 2.132e-10 | 0.80771
112.7498 | 8.525 | 84.4003 | 13.8306 | 17.2141 | 5.6748 | 1643.1128 | 0.0093023 | 0 | 0.0093023 | 0 | 1041.5739 | 0.9727 | 0 | 0 | 0 | 0 | 0 | 0 | -165938.1578 | -30203.0353 | -88279.7705 | 0 | 0 | 127526.44 | 0 | 44041.2662 | 163793.298 | -4.5475e-13 | 0 | -127526.44 | 119752.0318 | 140389.3457 | 61452.9248 | 11.8558 | 8.8949e-05 | 0.46363 | 0.69364 | 0.2239 | 3.4364 | 3.6413 | 0.16046 | 1.0213 | 2.132e-10 | 0.80772
112.7503 | 8.5251 | 84.4003 | 13.8305 | 17.2142 | 5.6748 | 1643.1212 | 0.0093023 | 0 | 0.0093023 | 0 | 1041.5823 | 0.9727 | 0 | 0 | 0 | 0 | 0 | 0 | -165939.3151 | -30203.0645 | -88280.3829 | 0 | 0 | 127527.9546 | 0 | 44041.51 | 163795.2502 | -4.5475e-13 | 0 | -127527.9546 | 119753.7402 | 140390.9881 | 61453.6547 | 11.8559 | 8.8949e-05 | 0.46363 | 0.69364 | 0.2239 | 3.4364 | 3.6413 | 0.16046 | 1.0213 | 2.132e-10 | 0.80772
112.7509 | 8.5251 | 84.4003 | 13.8304 | 17.2143 | 5.6748 | 1643.1296 | 0.0093023 | 0 | 0.0093023 | 0 | 1041.5907 | 0.9727 | 0 | 0 | 0 | 0 | 0 | 0 | -165940.4723 | -30203.0937 | -88280.9953 | 0 | 0 | 127529.4691 | 0 | 44041.7538 | 163797.2023 | -4.5475e-13 | 0 | -127529.4691 | 119755.4485 | 140392.6305 | 61454.3845 | 11.8559 | 8.895e-05 | 0.46363 | 0.69364 | 0.2239 | 3.4364 | 3.6413 | 0.16046 | 1.0213 | 2.132e-10 | 0.80773
112.7514 | 8.5252 | 84.4003 | 13.8303 | 17.2144 | 5.6749 | 1643.138 | 0.0093024 | 0 | 0.0093024 | 0 | 1041.5991 | 0.9727 | 0 | 0 | 0 | 0 | 0 | 0 | -165941.6296 | -30203.1229 | -88281.6077 | 0 | 0 | 127530.9837 | 0 | 44041.9975 | 163799.1545 | -4.5475e-13 | 0 | -127530.9837 | 119757.1569 | 140394.2728 | 61455.1144 | 11.856 | 8.895e-05 | 0.46364 | 0.69364 | 0.2239 | 3.4365 | 3.6413 | 0.16045 | 1.0213 | 2.132e-10 | 0.80773
112.7525 | 8.5252 | 84.4003 | 13.8301 | 17.2146 | 5.6749 | 1643.1548 | 0.0093024 | 0 | 0.0093024 | 0 | 1041.6159 | 0.9727 | 0 | 0 | 0 | 0 | 0 | 0 | -165943.9442 | -30203.1813 | -88282.8326 | 0 | 0 | 127534.0128 | 0 | 44042.4851 | 163803.0588 | -4.5475e-13 | 0 | -127534.0128 | 119760.5738 | 140397.5577 | 61456.5742 | 11.8561 | 8.8951e-05 | 0.46364 | 0.69364 | 0.2239 | 3.4365 | 3.6413 | 0.16045 | 1.0213 | 2.132e-10 | 0.80774
112.7536 | 8.5253 | 84.4003 | 13.8298 | 17.2148 | 5.675 | 1643.1716 | 0.0093024 | 0 | 0.0093024 | 0 | 1041.6327 | 0.9727 | 0 | 0 | 0 | 0 | 0 | 0 | -165946.2589 | -30203.2396 | -88284.0574 | 0 | 0 | 127537.0421 | 0 | 44042.9726 | 163806.9633 | -4.5475e-13 | 0 | -127537.0421 | 119763.9907 | 140400.8425 | 61458.0341 | 11.8562 | 8.8952e-05 | 0.46364 | 0.69364 | 0.2239 | 3.4365 | 3.6413 | 0.16045 | 1.0213 | 2.132e-10 | 0.80775
112.7547 | 8.5254 | 84.4003 | 13.8296 | 17.215 | 5.675 | 1643.1884 | 0.0093025 | 0 | 0.0093025 | 0 | 1041.6495 | 0.9727 | 0 | 0 | 0 | 0 | 0 | 0 | -165948.5735 | -30203.298 | -88285.2823 | 0 | 0 | 127540.0714 | 0 | 44043.4602 | 163810.8678 | -4.5475e-13 | 0 | -127540.0714 | 119767.4076 | 140404.1275 | 61459.4939 | 11.8564 | 8.8953e-05 | 0.46365 | 0.69365 | 0.2239 | 3.4365 | 3.6413 | 0.16045 | 1.0213 | 2.132e-10 | 0.80775
112.7657 | 8.5262 | 84.4004 | 13.8273 | 17.2169 | 5.6757 | 1643.3566 | 0.009303 | 0 | 0.009303 | 0 | 1041.8177 | 0.9727 | 0 | 0 | 0 | 0 | 0 | 0 | -165971.7222 | -30203.8818 | -88297.5321 | 0 | 0 | 127570.3676 | 0 | 44048.3362 | 163849.9173 | -4.5475e-13 | 0 | -127570.3676 | 119801.5811 | 140436.98 | 61474.0941 | 11.8576 | 8.8962e-05 | 0.46369 | 0.69366 | 0.22389 | 3.4365 | 3.6413 | 0.16044 | 1.0214 | 2.1319e-10 | 0.80783
112.7767 | 8.527 | 84.4005 | 13.8251 | 17.2189 | 5.6763 | 1643.5247 | 0.0093034 | 0 | 0.0093034 | 0 | 1041.9858 | 0.9727 | 0 | 0 | 0 | 0 | 0 | 0 | -165994.8744 | -30204.4658 | -88309.7838 | 0 | 0 | 127600.6698 | 0 | 44053.213 | 163888.9744 | -4.5475e-13 | 0 | -127600.6698 | 119835.7613 | 140469.8385 | 61488.6972 | 11.8588 | 8.8971e-05 | 0.46373 | 0.69367 | 0.22388 | 3.4366 | 3.6414 | 0.16042 | 1.0214 | 2.1319e-10 | 0.80791
112.7877 | 8.5278 | 84.4005 | 13.8228 | 17.2208 | 5.677 | 1643.6929 | 0.0093038 | 0 | 0.0093038 | 0 | 1042.154 | 0.9727 | 0 | 0 | 0 | 0 | 0 | 0 | -166018.03 | -30205.0497 | -88322.0373 | 0 | 0 | 127630.978 | 0 | 44058.0905 | 163928.039 | -4.5475e-13 | 0 | -127630.978 | 119869.9485 | 140502.703 | 61503.3031 | 11.8599 | 8.898e-05 | 0.46377 | 0.69368 | 0.22387 | 3.4367 | 3.6414 | 0.16041 | 1.0215 | 2.1319e-10 | 0.80798
112.8977 | 8.5359 | 84.4014 | 13.8002 | 17.2404 | 5.6834 | 1645.3763 | 0.0093091 | 0 | 0.0093091 | 0 | 1043.8374 | 0.9727 | 0 | 0 | 0 | 0 | 0 | 0 | -166249.7873 | -30210.8948 | -88444.6788 | 0 | 0 | 127934.3894 | 0 | 44106.908 | 164319.1023 | -4.5475e-13 | 0 | -127934.3894 | 120212.1943 | 140831.6745 | 61649.5215 | 11.8719 | 8.9071e-05 | 0.4642 | 0.69381 | 0.22379 | 3.4373 | 3.6419 | 0.16026 | 1.022 | 2.1315e-10 | 0.80875
113.0077 | 8.544 | 84.4022 | 13.7776 | 17.2601 | 5.6899 | 1647.0622 | 0.009313 | 0 | 0.009313 | 0 | 1045.5233 | 0.9727 | 0 | 0 | 0 | 0 | 0 | 0 | -166481.8968 | -30216.7488 | -88567.5066 | 0 | 0 | 128238.4002 | 0 | 44155.7996 | 164710.924 | -4.5475e-13 | 0 | -128238.4002 | 120555.1244 | 141161.2404 | 61796.0287 | 11.8838 | 8.9163e-05 | 0.46462 | 0.69393 | 0.22372 | 3.4379 | 3.6424 | 0.16012 | 1.0226 | 2.1311e-10 | 0.80952
113.1177 | 8.5521 | 84.4031 | 13.7551 | 17.2797 | 5.6964 | 1648.7506 | 0.009316 | 0 | 0.009316 | 0 | 1047.2116 | 0.9727 | 0 | 0 | 0 | 0 | 0 | 0 | -166714.3297 | -30222.6109 | -88690.5056 | 0 | 0 | 128543.0111 | 0 | 44204.7594 | 165103.5048 | -4.5475e-13 | 0 | -128543.0111 | 120898.7454 | 141491.4009 | 61942.8251 | 11.8956 | 8.9254e-05 | 0.46504 | 0.69406 | 0.22364 | 3.4385 | 3.6429 | 0.15997 | 1.0231 | 2.1308e-10 | 0.81029
113.1182 | 8.5522 | 84.4031 | 13.755 | 17.2798 | 5.6964 | 1648.759 | 0.0093153 | 0 | 0.0093153 | 0 | 1047.22 | 0.9727 | 0 | 0 | 0 | 0 | 0 | 0 | -166715.4945 | -30222.6403 | -88691.122 | 0 | 0 | 128544.5381 | 0 | 44205.0047 | 165105.4727 | -4.5475e-13 | 0 | -128544.5381 | 120900.468 | 141493.0559 | 61943.561 | 11.8957 | 8.9254e-05 | 0.46505 | 0.69406 | 0.22364 | 3.4385 | 3.6429 | 0.15997 | 1.0231 | 2.1308e-10 | 0.81029
113.1188 | 8.5522 | 84.4031 | 13.7548 | 17.2799 | 5.6964 | 1648.7675 | 0.0093153 | 0 | 0.0093153 | 0 | 1047.2285 | 0.9727 | 0 | 0 | 0 | 0 | 0 | 0 | -166716.6592 | -30222.6696 | -88691.7383 | 0 | 0 | 128546.0651 | 0 | 44205.25 | 165107.4407 | -4.5475e-13 | 0 | -128546.0651 | 120902.1907 | 141494.7109 | 61944.2969 | 11.8957 | 8.9255e-05 | 0.46505 | 0.69406 | 0.22364 | 3.4385 | 3.643 | 0.15997 | 1.0231 | 2.1308e-10 | 0.81029
113.1193 | 8.5523 | 84.4031 | 13.7547 | 17.28 | 5.6965 | 1648.7759 | 0.0093154 | 0 | 0.0093154 | 0 | 1047.237 | 0.9727 | 0 | 0 | 0 | 0 | 0 | 0 | -166717.824 | -30222.699 | -88692.3547 | 0 | 0 | 128547.5922 | 0 | 44205.4954 | 165109.4087 | -4.5475e-13 | 0 | -128547.5922 | 120903.9133 | 141496.3658 | 61945.0328 | 11.8958 | 8.9255e-05 | 0.46505 | 0.69406 | 0.22363 | 3.4385 | 3.643 | 0.15997 | 1.0231 | 2.1308e-10 | 0.8103
113.1199 | 8.5523 | 84.4031 | 13.7546 | 17.2801 | 5.6965 | 1648.7844 | 0.0093154 | 0 | 0.0093154 | 0 | 1047.2454 | 0.9727 | 0 | 0 | 0 | 0 | 0 | 0 | -166718.9887 | -30222.7284 | -88692.9711 | 0 | 0 | 128549.1192 | 0 | 44205.7407 | 165111.3767 | -4.5475e-13 | 0 | -128549.1192 | 120905.636 | 141498.0208 | 61945.7687 | 11.8958 | 8.9256e-05 | 0.46505 | 0.69406 | 0.22363 | 3.4385 | 3.643 | 0.15997 | 1.0231 | 2.1308e-10 | 0.8103
113.1204 | 8.5523 | 84.4031 | 13.7545 | 17.2802 | 5.6965 | 1648.7929 | 0.0093154 | 0 | 0.0093154 | 0 | 1047.2539 | 0.9727 | 0 | 0 | 0 | 0 | 0 | 0 | -166720.1535 | -30222.7578 | -88693.5874 | 0 | 0 | 128550.6463 | 0 | 44205.9861 | 165113.3448 | -4.5475e-13 | 0 | -128550.6463 | 120907.3587 | 141499.6758 | 61946.5046 | 11.8959 | 8.9256e-05 | 0.46505 | 0.69406 | 0.22363 | 3.4385 | 3.643 | 0.15996 | 1.0231 | 2.1308e-10 | 0.81031
113.1215 | 8.5524 | 84.4031 | 13.7543 | 17.2804 | 5.6966 | 1648.8098 | 0.0093154 | 0 | 0.0093154 | 0 | 1047.2708 | 0.9727 | 0 | 0 | 0 | 0 | 0 | 0 | -166722.483 | -30222.8165 | -88694.8202 | 0 | 0 | 128553.7005 | 0 | 44206.4768 | 165117.2809 | -4.5475e-13 | 0 | -128553.7005 | 120910.8041 | 141502.9859 | 61947.9764 | 11.896 | 8.9257e-05 | 0.46506 | 0.69406 | 0.22363 | 3.4385 | 3.643 | 0.15996 | 1.0231 | 2.1308e-10 | 0.81031
113.1226 | 8.5525 | 84.4031 | 13.7541 | 17.2806 | 5.6967 | 1648.8267 | 0.0093155 | 0 | 0.0093155 | 0 | 1047.2877 | 0.9727 | 0 | 0 | 0 | 0 | 0 | 0 | -166724.8126 | -30222.8753 | -88696.053 | 0 | 0 | 128556.7547 | 0 | 44206.9675 | 165121.2171 | -4.5475e-13 | 0 | -128556.7547 | 120914.2497 | 141506.296 | 61949.4483 | 11.8961 | 8.9258e-05 | 0.46506 | 0.69407 | 0.22363 | 3.4386 | 3.643 | 0.15996 | 1.0231 | 2.1308e-10 | 0.81032
113.1237 | 8.5526 | 84.4031 | 13.7538 | 17.2808 | 5.6967 | 1648.8436 | 0.0093155 | 0 | 0.0093155 | 0 | 1047.3046 | 0.9727 | 0 | 0 | 0 | 0 | 0 | 0 | -166727.1422 | -30222.934 | -88697.2858 | 0 | 0 | 128559.809 | 0 | 44207.4582 | 165125.1534 | -4.5475e-13 | 0 | -128559.809 | 120917.6952 | 141509.6062 | 61950.9202 | 11.8963 | 8.9259e-05 | 0.46507 | 0.69407 | 0.22363 | 3.4386 | 3.643 | 0.15996 | 1.0231 | 2.1308e-10 | 0.81033
113.1348 | 8.5534 | 84.4032 | 13.7516 | 17.2827 | 5.6974 | 1649.0128 | 0.0093161 | 0 | 0.0093161 | 0 | 1047.4739 | 0.9727 | 0 | 0 | 0 | 0 | 0 | 0 | -166750.4405 | -30223.5216 | -88709.6148 | 0 | 0 | 128590.3554 | 0 | 44212.3658 | 165164.5205 | -4.5475e-13 | 0 | -128590.3554 | 120952.1548 | 141542.7113 | 61965.641 | 11.8974 | 8.9268e-05 | 0.46511 | 0.69408 | 0.22362 | 3.4386 | 3.643 | 0.15995 | 1.0232 | 2.1307e-10 | 0.81041
113.1458 | 8.5542 | 84.4033 | 13.7493 | 17.2847 | 5.698 | 1649.1821 | 0.0093165 | 0 | 0.0093165 | 0 | 1047.6431 | 0.9727 | 0 | 0 | 0 | 0 | 0 | 0 | -166773.7424 | -30224.1093 | -88721.9457 | 0 | 0 | 128620.9078 | 0 | 44217.2741 | 165203.8953 | -4.5475e-13 | 0 | -128620.9078 | 120986.6212 | 141575.8224 | 61980.3646 | 11.8986 | 8.9277e-05 | 0.46515 | 0.69409 | 0.22362 | 3.4387 | 3.6431 | 0.15993 | 1.0232 | 2.1307e-10 | 0.81048
113.1568 | 8.555 | 84.4033 | 13.747 | 17.2866 | 5.6987 | 1649.3514 | 0.0093169 | 0 | 0.0093169 | 0 | 1047.8124 | 0.9727 | 0 | 0 | 0 | 0 | 0 | 0 | -166797.0476 | -30224.6971 | -88734.2783 | 0 | 0 | 128651.4662 | 0 | 44222.1831 | 165243.2776 | -4.5475e-13 | 0 | -128651.4662 | 121021.0945 | 141608.9394 | 61995.0911 | 11.8998 | 8.9287e-05 | 0.4652 | 0.69411 | 0.22361 | 3.4388 | 3.6431 | 0.15992 | 1.0233 | 2.1306e-10 | 0.81056
113.267 | 8.5631 | 84.4041 | 13.7245 | 17.3063 | 5.7052 | 1651.0456 | 0.0093224 | 0 | 0.0093224 | 0 | 1049.5067 | 0.9727 | 0 | 0 | 0 | 0 | 0 | 0 | -167030.3064 | -30230.58 | -88857.7143 | 0 | 0 | 128957.3819 | 0 | 44271.3168 | 165637.5205 | -4.5475e-13 | 0 | -128957.3819 | 121366.2037 | 141940.4381 | 62142.5163 | 11.9116 | 8.9378e-05 | 0.46562 | 0.69423 | 0.22353 | 3.4394 | 3.6436 | 0.15977 | 1.0238 | 2.1303e-10 | 0.81132
113.3771 | 8.5712 | 84.4049 | 13.7019 | 17.326 | 5.7116 | 1652.7425 | 0.0093264 | 0 | 0.0093264 | 0 | 1051.2035 | 0.9727 | 0 | 0 | 0 | 0 | 0 | 0 | -167263.9246 | -30236.472 | -88981.3406 | 0 | 0 | 129263.9007 | 0 | 44320.5262 | 166032.5262 | -4.5475e-13 | 0 | -129263.9007 | 121711.9999 | 142272.5339 | 62290.2322 | 11.9234 | 8.947e-05 | 0.46605 | 0.69436 | 0.22345 | 3.44 | 3.6441 | 0.15962 | 1.0244 | 2.1299e-10 | 0.81209
113.4873 | 8.5792 | 84.4057 | 13.6793 | 17.3456 | 5.7181 | 1654.4419 | 0.0093296 | 0 | 0.0093296 | 0 | 1052.9028 | 0.9727 | 0 | 0 | 0 | 0 | 0 | 0 | -167497.8729 | -30242.3724 | -89105.1415 | 0 | 0 | 129571.0232 | 0 | 44369.8052 | 166428.2953 | -4.5475e-13 | 0 | -129571.0232 | 122058.4901 | 142605.2271 | 62438.239 | 11.9352 | 8.9562e-05 | 0.46649 | 0.69449 | 0.22337 | 3.4406 | 3.6446 | 0.15947 | 1.025 | 2.1296e-10 | 0.81285
113.4878 | 8.5792 | 84.4057 | 13.6792 | 17.3457 | 5.7182 | 1654.4504 | 0.0093289 | 0 | 0.0093289 | 0 | 1052.9113 | 0.9727 | 0 | 0 | 0 | 0 | 0 | 0 | -167499.0449 | -30242.4019 | -89105.7616 | 0 | 0 | 129572.5623 | 0 | 44370.0521 | 166430.2786 | -4.5475e-13 | 0 | -129572.5623 | 122060.2265 | 142606.8942 | 62438.9807 | 11.9352 | 8.9563e-05 | 0.46649 | 0.69449 | 0.22337 | 3.4406 | 3.6446 | 0.15947 | 1.025 | 2.1296e-10 | 0.81286
113.4884 | 8.5793 | 84.4057 | 13.6791 | 17.3458 | 5.7182 | 1654.4589 | 0.0093289 | 0 | 0.0093289 | 0 | 1052.9198 | 0.9727 | 0 | 0 | 0 | 0 | 0 | 0 | -167500.2168 | -30242.4315 | -89106.3818 | 0 | 0 | 129574.1014 | 0 | 44370.2989 | 166432.2619 | -4.5475e-13 | 0 | -129574.1014 | 122061.963 | 142608.5613 | 62439.7224 | 11.9353 | 8.9563e-05 | 0.46649 | 0.69449 | 0.22337 | 3.4406 | 3.6446 | 0.15947 | 1.025 | 2.1296e-10 | 0.81286
113.4889 | 8.5793 | 84.4057 | 13.679 | 17.3459 | 5.7182 | 1654.4674 | 0.0093289 | 0 | 0.0093289 | 0 | 1052.9284 | 0.9727 | 0 | 0 | 0 | 0 | 0 | 0 | -167501.3888 | -30242.461 | -89107.002 | 0 | 0 | 129575.6405 | 0 | 44370.5458 | 166434.2452 | -4.5475e-13 | 0 | -129575.6405 | 122063.6995 | 142610.2284 | 62440.4641 | 11.9354 | 8.9563e-05 | 0.46649 | 0.69449 | 0.22337 | 3.4406 | 3.6446 | 0.15947 | 1.025 | 2.1296e-10 | 0.81286
113.4895 | 8.5794 | 84.4057 | 13.6789 | 17.346 | 5.7183 | 1654.4759 | 0.009329 | 0 | 0.009329 | 0 | 1052.9369 | 0.9727 | 0 | 0 | 0 | 0 | 0 | 0 | -167502.5607 | -30242.4906 | -89107.6222 | 0 | 0 | 129577.1797 | 0 | 44370.7926 | 166436.2286 | -4.5475e-13 | 0 | -129577.1797 | 122065.436 | 142611.8956 | 62441.2059 | 11.9354 | 8.9564e-05 | 0.4665 | 0.69449 | 0.22337 | 3.4407 | 3.6446 | 0.15947 | 1.025 | 2.1296e-10 | 0.81287
113.49 | 8.5794 | 84.4057 | 13.6788 | 17.3461 | 5.7183 | 1654.4844 | 0.009329 | 0 | 0.009329 | 0 | 1052.9454 | 0.9727 | 0 | 0 | 0 | 0 | 0 | 0 | -167503.7327 | -30242.5201 | -89108.2424 | 0 | 0 | 129578.7188 | 0 | 44371.0395 | 166438.212 | -4.5475e-13 | 0 | -129578.7188 | 122067.1725 | 142613.5627 | 62441.9476 | 11.9355 | 8.9564e-05 | 0.4665 | 0.69449 | 0.22337 | 3.4407 | 3.6447 | 0.15947 | 1.025 | 2.1295e-10 | 0.81287
113.4912 | 8.5795 | 84.4057 | 13.6785 | 17.3463 | 5.7184 | 1654.5015 | 0.009329 | 0 | 0.009329 | 0 | 1052.9624 | 0.9727 | 0 | 0 | 0 | 0 | 0 | 0 | -167506.0767 | -30242.5793 | -89109.4828 | 0 | 0 | 129581.7972 | 0 | 44371.5333 | 166442.1788 | -4.5475e-13 | 0 | -129581.7972 | 122070.6455 | 142616.8971 | 62443.4311 | 11.9356 | 8.9565e-05 | 0.4665 | 0.69449 | 0.22337 | 3.4407 | 3.6447 | 0.15947 | 1.025 | 2.1295e-10 | 0.81288
113.4923 | 8.5796 | 84.4057 | 13.6783 | 17.3465 | 5.7184 | 1654.5185 | 0.0093291 | 0 | 0.0093291 | 0 | 1052.9794 | 0.9727 | 0 | 0 | 0 | 0 | 0 | 0 | -167508.4208 | -30242.6384 | -89110.7232 | 0 | 0 | 129584.8756 | 0 | 44372.027 | 166446.1456 | -4.5475e-13 | 0 | -129584.8756 | 122074.1186 | 142620.2315 | 62444.9147 | 11.9357 | 8.9566e-05 | 0.46651 | 0.69449 | 0.22336 | 3.4407 | 3.6447 | 0.15947 | 1.025 | 2.1295e-10 | 0.81289
113.4934 | 8.5796 | 84.4057 | 13.6781 | 17.3467 | 5.7185 | 1654.5355 | 0.0093291 | 0 | 0.0093291 | 0 | 1052.9965 | 0.9727 | 0 | 0 | 0 | 0 | 0 | 0 | -167510.7648 | -30242.6975 | -89111.9636 | 0 | 0 | 129587.9541 | 0 | 44372.5208 | 166450.1126 | -4.5475e-13 | 0 | -129587.9541 | 122077.5918 | 142623.566 | 62446.3982 | 11.9358 | 8.9567e-05 | 0.46651 | 0.69449 | 0.22336 | 3.4407 | 3.6447 | 0.15947 | 1.025 | 2.1295e-10 | 0.81289
113.5044 | 8.5805 | 84.4058 | 13.6758 | 17.3487 | 5.7191 | 1654.7058 | 0.0093297 | 0 | 0.0093297 | 0 | 1053.1667 | 0.9727 | 0 | 0 | 0 | 0 | 0 | 0 | -167534.2075 | -30243.2887 | -89124.3691 | 0 | 0 | 129618.7421 | 0 | 44377.4587 | 166489.7863 | -4.5475e-13 | 0 | -129618.7421 | 122112.3276 | 142656.9139 | 62461.2354 | 11.937 | 8.9576e-05 | 0.46655 | 0.69451 | 0.22336 | 3.4407 | 3.6447 | 0.15945 | 1.025 | 2.1295e-10 | 0.81297
113.5154 | 8.5813 | 84.4059 | 13.6736 | 17.3507 | 5.7198 | 1654.8761 | 0.0093301 | 0 | 0.0093301 | 0 | 1053.337 | 0.9727 | 0 | 0 | 0 | 0 | 0 | 0 | -167557.6539 | -30243.8801 | -89136.7764 | 0 | 0 | 129649.5362 | 0 | 44382.3975 | 166529.4677 | -4.5475e-13 | 0 | -129649.5362 | 122147.0702 | 142690.2679 | 62476.0755 | 11.9382 | 8.9586e-05 | 0.4666 | 0.69452 | 0.22335 | 3.4408 | 3.6448 | 0.15944 | 1.0251 | 2.1295e-10 | 0.81305
113.5264 | 8.5821 | 84.4059 | 13.6713 | 17.3526 | 5.7204 | 1655.0464 | 0.0093305 | 0 | 0.0093305 | 0 | 1053.5074 | 0.9727 | 0 | 0 | 0 | 0 | 0 | 0 | -167581.1038 | -30244.4715 | -89149.1856 | 0 | 0 | 129680.3364 | 0 | 44387.337 | 166569.1567 | -4.5475e-13 | 0 | -129680.3364 | 122181.8197 | 142723.6279 | 62490.9186 | 11.9393 | 8.9595e-05 | 0.46664 | 0.69453 | 0.22334 | 3.4409 | 3.6448 | 0.15942 | 1.0252 | 2.1294e-10 | 0.81312
113.6368 | 8.5901 | 84.4067 | 13.6487 | 17.3723 | 5.7269 | 1656.7512 | 0.0093362 | 0 | 0.0093362 | 0 | 1055.2122 | 0.9727 | 0 | 0 | 0 | 0 | 0 | 0 | -167815.8121 | -30250.391 | -89273.3888 | 0 | 0 | 129988.6714 | 0 | 44436.776 | 166966.4685 | -4.5475e-13 | 0 | -129988.6714 | 122529.6924 | 143057.5571 | 62639.5097 | 11.9511 | 8.9687e-05 | 0.46708 | 0.69466 | 0.22326 | 3.4415 | 3.6453 | 0.15927 | 1.0257 | 2.1291e-10 | 0.81388
113.7471 | 8.5981 | 84.4074 | 13.6262 | 17.3921 | 5.7334 | 1658.4587 | 0.0093404 | 0 | 0.0093404 | 0 | 1056.9196 | 0.9727 | 0 | 0 | 0 | 0 | 0 | 0 | -168050.8867 | -30256.3197 | -89397.7857 | 0 | 0 | 130297.6128 | 0 | 44486.2922 | 167364.547 | -4.5475e-13 | 0 | -130297.6128 | 122878.2547 | 143392.0857 | 62788.3931 | 11.9627 | 8.978e-05 | 0.46751 | 0.69479 | 0.22318 | 3.4421 | 3.6458 | 0.15912 | 1.0263 | 2.1287e-10 | 0.81464
113.8574 | 8.6061 | 84.4081 | 13.6036 | 17.4118 | 5.7399 | 1660.1687 | 0.0093437 | 0 | 0.0093437 | 0 | 1058.6295 | 0.9727 | 0 | 0 | 0 | 0 | 0 | 0 | -168286.2973 | -30262.2569 | -89522.3604 | 0 | 0 | 130607.1612 | 0 | 44535.8792 | 167763.3928 | -4.5475e-13 | 0 | -130607.1612 | 123227.5136 | 143727.214 | 62937.569 | 11.9744 | 8.9872e-05 | 0.46795 | 0.69492 | 0.2231 | 3.4428 | 3.6463 | 0.15897 | 1.0268 | 2.1283e-10 | 0.8154
113.8579 | 8.6062 | 84.4081 | 13.6035 | 17.4119 | 5.74 | 1660.1772 | 0.009343 | 0 | 0.009343 | 0 | 1058.6381 | 0.9727 | 0 | 0 | 0 | 0 | 0 | 0 | -168287.4763 | -30262.2867 | -89522.9843 | 0 | 0 | 130608.7121 | 0 | 44536.1276 | 167765.391 | -4.5475e-13 | 0 | -130608.7121 | 123229.2634 | 143728.8928 | 62938.3163 | 11.9744 | 8.9873e-05 | 0.46795 | 0.69492 | 0.2231 | 3.4428 | 3.6463 | 0.15897 | 1.0268 | 2.1283e-10 | 0.81541
113.8585 | 8.6062 | 84.4081 | 13.6034 | 17.412 | 5.74 | 1660.1858 | 0.009343 | 0 | 0.009343 | 0 | 1058.6466 | 0.9727 | 0 | 0 | 0 | 0 | 0 | 0 | -168288.6553 | -30262.3164 | -89523.6082 | 0 | 0 | 130610.263 | 0 | 44536.3759 | 167767.3892 | -4.5475e-13 | 0 | -130610.263 | 123231.0133 | 143730.5717 | 62939.0637 | 11.9745 | 8.9873e-05 | 0.46796 | 0.69492 | 0.2231 | 3.4428 | 3.6464 | 0.15897 | 1.0268 | 2.1283e-10 | 0.81541
113.859 | 8.6063 | 84.4081 | 13.6033 | 17.4121 | 5.74 | 1660.1944 | 0.009343 | 0 | 0.009343 | 0 | 1058.6552 | 0.9727 | 0 | 0 | 0 | 0 | 0 | 0 | -168289.8343 | -30262.3461 | -89524.2321 | 0 | 0 | 130611.8139 | 0 | 44536.6242 | 167769.3875 | -4.5475e-13 | 0 | -130611.8139 | 123232.7632 | 143732.2506 | 62939.8111 | 11.9746 | 8.9874e-05 | 0.46796 | 0.69492 | 0.2231 | 3.4428 | 3.6464 | 0.15897 | 1.0268 | 2.1283e-10 | 0.81541
113.8596 | 8.6063 | 84.4081 | 13.6032 | 17.4122 | 5.7401 | 1660.2029 | 0.009343 | 0 | 0.009343 | 0 | 1058.6638 | 0.9727 | 0 | 0 | 0 | 0 | 0 | 0 | -168291.0133 | -30262.3759 | -89524.856 | 0 | 0 | 130613.3648 | 0 | 44536.8726 | 167771.3857 | -4.5475e-13 | 0 | -130613.3648 | 123234.5131 | 143733.9295 | 62940.5585 | 11.9746 | 8.9874e-05 | 0.46796 | 0.69492 | 0.2231 | 3.4428 | 3.6464 | 0.15897 | 1.0268 | 2.1283e-10 | 0.81542
113.8601 | 8.6063 | 84.4081 | 13.6031 | 17.4123 | 5.7401 | 1660.2115 | 0.0093431 | 0 | 0.0093431 | 0 | 1058.6723 | 0.9727 | 0 | 0 | 0 | 0 | 0 | 0 | -168292.1924 | -30262.4056 | -89525.4799 | 0 | 0 | 130614.9157 | 0 | 44537.1209 | 167773.384 | -4.5475e-13 | 0 | -130614.9157 | 123236.2631 | 143735.6085 | 62941.3059 | 11.9747 | 8.9874e-05 | 0.46796 | 0.69492 | 0.2231 | 3.4428 | 3.6464 | 0.15897 | 1.0268 | 2.1283e-10 | 0.81542
113.8612 | 8.6064 | 84.4081 | 13.6028 | 17.4125 | 5.7402 | 1660.2286 | 0.0093431 | 0 | 0.0093431 | 0 | 1058.6895 | 0.9727 | 0 | 0 | 0 | 0 | 0 | 0 | -168294.5504 | -30262.4651 | -89526.7278 | 0 | 0 | 130618.0176 | 0 | 44537.6177 | 167777.3806 | -4.5475e-13 | 0 | -130618.0176 | 123239.763 | 143738.9664 | 62942.8008 | 11.9748 | 8.9875e-05 | 0.46797 | 0.69492 | 0.2231 | 3.4428 | 3.6464 | 0.15897 | 1.0269 | 2.1283e-10 | 0.81543
113.8623 | 8.6065 | 84.4081 | 13.6026 | 17.4127 | 5.7402 | 1660.2457 | 0.0093432 | 0 | 0.0093432 | 0 | 1058.7066 | 0.9727 | 0 | 0 | 0 | 0 | 0 | 0 | -168296.9085 | -30262.5246 | -89527.9756 | 0 | 0 | 130621.1195 | 0 | 44538.1144 | 167781.3773 | -4.5475e-13 | 0 | -130621.1195 | 123243.263 | 143742.3243 | 62944.2957 | 11.9749 | 8.9876e-05 | 0.46797 | 0.69492 | 0.22309 | 3.4428 | 3.6464 | 0.15897 | 1.0269 | 2.1283e-10 | 0.81544
113.8634 | 8.6066 | 84.4081 | 13.6024 | 17.4129 | 5.7403 | 1660.2629 | 0.0093432 | 0 | 0.0093432 | 0 | 1058.7237 | 0.9727 | 0 | 0 | 0 | 0 | 0 | 0 | -168299.2667 | -30262.584 | -89529.2235 | 0 | 0 | 130624.2215 | 0 | 44538.6111 | 167785.3741 | -4.5475e-13 | 0 | -130624.2215 | 123246.763 | 143745.6824 | 62945.7906 | 11.975 | 8.9877e-05 | 0.46798 | 0.69492 | 0.22309 | 3.4428 | 3.6464 | 0.15897 | 1.0269 | 2.1283e-10 | 0.81545
113.8745 | 8.6074 | 84.4082 | 13.6001 | 17.4148 | 5.7409 | 1660.4342 | 0.0093438 | 0 | 0.0093438 | 0 | 1058.895 | 0.9727 | 0 | 0 | 0 | 0 | 0 | 0 | -168322.8503 | -30263.1788 | -89541.7035 | 0 | 0 | 130655.2449 | 0 | 44543.5787 | 167825.3462 | -4.5475e-13 | 0 | -130655.2449 | 123281.7674 | 143779.2659 | 62960.7412 | 11.9762 | 8.9886e-05 | 0.46802 | 0.69494 | 0.22309 | 3.4429 | 3.6464 | 0.15895 | 1.0269 | 2.1283e-10 | 0.81552
113.8855 | 8.6082 | 84.4083 | 13.5979 | 17.4168 | 5.7416 | 1660.6055 | 0.0093442 | 0 | 0.0093442 | 0 | 1059.0663 | 0.9727 | 0 | 0 | 0 | 0 | 0 | 0 | -168346.4376 | -30263.7737 | -89554.1855 | 0 | 0 | 130686.2744 | 0 | 44548.5472 | 167865.3259 | -4.5475e-13 | 0 | -130686.2744 | 123316.7787 | 143812.8555 | 62975.6948 | 11.9773 | 8.9896e-05 | 0.46806 | 0.69495 | 0.22308 | 3.4429 | 3.6465 | 0.15894 | 1.027 | 2.1282e-10 | 0.8156
113.8966 | 8.609 | 84.4084 | 13.5956 | 17.4188 | 5.7422 | 1660.7768 | 0.0093446 | 0 | 0.0093446 | 0 | 1059.2377 | 0.9727 | 0 | 0 | 0 | 0 | 0 | 0 | -168370.0284 | -30264.3687 | -89566.6693 | 0 | 0 | 130717.31 | 0 | 44553.5164 | 167905.3134 | -4.5475e-13 | 0 | -130717.31 | 123351.797 | 143846.4511 | 62990.6513 | 11.9785 | 8.9905e-05 | 0.46811 | 0.69496 | 0.22307 | 3.443 | 3.6465 | 0.15892 | 1.027 | 2.1282e-10 | 0.81567
114.007 | 8.617 | 84.409 | 13.5731 | 17.4385 | 5.7487 | 1662.4919 | 0.0093505 | 0 | 0.0093505 | 0 | 1060.9527 | 0.9727 | 0 | 0 | 0 | 0 | 0 | 0 | -168606.1504 | -30270.3238 | -89691.6204 | 0 | 0 | 131028.001 | 0 | 44603.2532 | 168305.6112 | -4.5475e-13 | 0 | -131028.001 | 123702.358 | 144182.7376 | 63140.3778 | 11.9901 | 8.9998e-05 | 0.46855 | 0.69509 | 0.22299 | 3.4436 | 3.647 | 0.15877 | 1.0276 | 2.1278e-10 | 0.81643
114.1174 | 8.625 | 84.4097 | 13.5505 | 17.4583 | 5.7553 | 1664.2097 | 0.0093548 | 0 | 0.0093548 | 0 | 1062.6705 | 0.9727 | 0 | 0 | 0 | 0 | 0 | 0 | -168842.6446 | -30276.2884 | -89816.7686 | 0 | 0 | 131339.3014 | 0 | 44653.0684 | 168706.6792 | -4.5475e-13 | 0 | -131339.3014 | 124053.6108 | 144519.6255 | 63290.398 | 12.0017 | 9.0091e-05 | 0.46899 | 0.69522 | 0.22291 | 3.4443 | 3.6476 | 0.15862 | 1.0282 | 2.1275e-10 | 0.81719
114.2278 | 8.6329 | 84.4104 | 13.528 | 17.4781 | 5.7618 | 1665.93 | 0.0093582 | 0 | 0.0093582 | 0 | 1064.3908 | 0.9727 | 0 | 0 | 0 | 0 | 0 | 0 | -169079.4803 | -30282.2615 | -89942.0974 | 0 | 0 | 131651.2116 | 0 | 44702.9556 | 169108.518 | -4.5475e-13 | 0 | -131651.2116 | 124405.5625 | 144857.1148 | 63440.712 | 12.0132 | 9.0184e-05 | 0.46944 | 0.69535 | 0.22283 | 3.4449 | 3.6481 | 0.15847 | 1.0287 | 2.1271e-10 | 0.81794
114.2284 | 8.633 | 84.4104 | 13.5279 | 17.4782 | 5.7618 | 1665.9386 | 0.0093575 | 0 | 0.0093575 | 0 | 1064.3994 | 0.9727 | 0 | 0 | 0 | 0 | 0 | 0 | -169080.6662 | -30282.2914 | -89942.725 | 0 | 0 | 131652.7739 | 0 | 44703.2054 | 169110.5308 | -4.5475e-13 | 0 | -131652.7739 | 124407.3254 | 144858.8051 | 63441.465 | 12.0133 | 9.0184e-05 | 0.46944 | 0.69535 | 0.22283 | 3.4449 | 3.6481 | 0.15847 | 1.0287 | 2.1271e-10 | 0.81794
114.2289 | 8.633 | 84.4104 | 13.5278 | 17.4783 | 5.7618 | 1665.9472 | 0.0093575 | 0 | 0.0093575 | 0 | 1064.408 | 0.9727 | 0 | 0 | 0 | 0 | 0 | 0 | -169081.8521 | -30282.3214 | -89943.3525 | 0 | 0 | 131654.3363 | 0 | 44703.4552 | 169112.5435 | -4.5475e-13 | 0 | -131654.3363 | 124409.0883 | 144860.4954 | 63442.2179 | 12.0133 | 9.0185e-05 | 0.46945 | 0.69535 | 0.22282 | 3.4449 | 3.6481 | 0.15847 | 1.0287 | 2.1271e-10 | 0.81795
114.2295 | 8.633 | 84.4104 | 13.5277 | 17.4784 | 5.7619 | 1665.9559 | 0.0093575 | 0 | 0.0093575 | 0 | 1064.4166 | 0.9727 | 0 | 0 | 0 | 0 | 0 | 0 | -169083.038 | -30282.3513 | -89943.9801 | 0 | 0 | 131655.8986 | 0 | 44703.705 | 169114.5563 | -4.5475e-13 | 0 | -131655.8986 | 124410.8513 | 144862.1857 | 63442.9708 | 12.0134 | 9.0185e-05 | 0.46945 | 0.69535 | 0.22282 | 3.4449 | 3.6481 | 0.15847 | 1.0287 | 2.1271e-10 | 0.81795
114.23 | 8.6331 | 84.4104 | 13.5276 | 17.4785 | 5.7619 | 1665.9645 | 0.0093575 | 0 | 0.0093575 | 0 | 1064.4252 | 0.9727 | 0 | 0 | 0 | 0 | 0 | 0 | -169084.2238 | -30282.3812 | -89944.6076 | 0 | 0 | 131657.461 | 0 | 44703.9548 | 169116.5691 | -4.5475e-13 | 0 | -131657.461 | 124412.6143 | 144863.8761 | 63443.7237 | 12.0134 | 9.0186e-05 | 0.46945 | 0.69535 | 0.22282 | 3.4449 | 3.6481 | 0.15847 | 1.0287 | 2.1271e-10 | 0.81796
114.2306 | 8.6331 | 84.4104 | 13.5275 | 17.4785 | 5.7619 | 1665.9731 | 0.0093576 | 0 | 0.0093576 | 0 | 1064.4338 | 0.9727 | 0 | 0 | 0 | 0 | 0 | 0 | -169085.4097 | -30282.4111 | -89945.2352 | 0 | 0 | 131659.0234 | 0 | 44704.2046 | 169118.5819 | -4.5475e-13 | 0 | -131659.0234 | 124414.3773 | 144865.5664 | 63444.4767 | 12.0135 | 9.0186e-05 | 0.46945 | 0.69535 | 0.22282 | 3.4449 | 3.6481 | 0.15847 | 1.0287 | 2.1271e-10 | 0.81796
114.2317 | 8.6332 | 84.4104 | 13.5272 | 17.4787 | 5.762 | 1665.9903 | 0.0093576 | 0 | 0.0093576 | 0 | 1064.4511 | 0.9727 | 0 | 0 | 0 | 0 | 0 | 0 | -169087.7816 | -30282.4709 | -89946.4903 | 0 | 0 | 131662.1482 | 0 | 44704.7042 | 169122.6076 | -4.5475e-13 | 0 | -131662.1482 | 124417.9034 | 144868.9472 | 63445.9826 | 12.0136 | 9.0187e-05 | 0.46946 | 0.69536 | 0.22282 | 3.4449 | 3.6481 | 0.15847 | 1.0288 | 2.1271e-10 | 0.81797
114.2328 | 8.6333 | 84.4104 | 13.527 | 17.4789 | 5.7621 | 1666.0075 | 0.0093577 | 0 | 0.0093577 | 0 | 1064.4683 | 0.9727 | 0 | 0 | 0 | 0 | 0 | 0 | -169090.1534 | -30282.5307 | -89947.7454 | 0 | 0 | 131665.2731 | 0 | 44705.2038 | 169126.6333 | -4.5475e-13 | 0 | -131665.2731 | 124421.4295 | 144872.328 | 63447.4885 | 12.0137 | 9.0188e-05 | 0.46946 | 0.69536 | 0.22282 | 3.445 | 3.6481 | 0.15846 | 1.0288 | 2.1271e-10 | 0.81798
114.2339 | 8.6334 | 84.4104 | 13.5268 | 17.4791 | 5.7621 | 1666.0248 | 0.0093577 | 0 | 0.0093577 | 0 | 1064.4855 | 0.9727 | 0 | 0 | 0 | 0 | 0 | 0 | -169092.5253 | -30282.5905 | -89949.0006 | 0 | 0 | 131668.398 | 0 | 44705.7034 | 169130.6591 | -4.5475e-13 | 0 | -131668.398 | 124424.9558 | 144875.7089 | 63448.9944 | 12.0138 | 9.0189e-05 | 0.46947 | 0.69536 | 0.22282 | 3.445 | 3.6481 | 0.15846 | 1.0288 | 2.1271e-10 | 0.81798
114.245 | 8.6342 | 84.4105 | 13.5245 | 17.4811 | 5.7628 | 1666.1971 | 0.0093583 | 0 | 0.0093583 | 0 | 1064.6578 | 0.9727 | 0 | 0 | 0 | 0 | 0 | 0 | -169116.2464 | -30283.1888 | -89961.5533 | 0 | 0 | 131699.6508 | 0 | 44710.7 | 169170.9217 | -4.5475e-13 | 0 | -131699.6508 | 124460.2217 | 144909.5212 | 63464.0556 | 12.015 | 9.0198e-05 | 0.46951 | 0.69537 | 0.22281 | 3.445 | 3.6481 | 0.15845 | 1.0288 | 2.127e-10 | 0.81806
114.256 | 8.635 | 84.4105 | 13.5223 | 17.4831 | 5.7634 | 1666.3694 | 0.0093587 | 0 | 0.0093587 | 0 | 1064.8301 | 0.9727 | 0 | 0 | 0 | 0 | 0 | 0 | -169139.9712 | -30283.7872 | -89974.1081 | 0 | 0 | 131730.9097 | 0 | 44715.6974 | 169211.192 | -4.5475e-13 | 0 | -131730.9097 | 124495.4946 | 144943.3394 | 63479.1197 | 12.0161 | 9.0208e-05 | 0.46956 | 0.69538 | 0.2228 | 3.4451 | 3.6482 | 0.15843 | 1.0289 | 2.127e-10 | 0.81813
114.2671 | 8.6357 | 84.4106 | 13.52 | 17.4851 | 5.7641 | 1666.5417 | 0.0093592 | 0 | 0.0093592 | 0 | 1065.0025 | 0.9727 | 0 | 0 | 0 | 0 | 0 | 0 | -169163.6997 | -30284.3856 | -89986.6647 | 0 | 0 | 131762.1748 | 0 | 44720.6956 | 169251.47 | -4.5475e-13 | 0 | -131762.1748 | 124530.7744 | 144977.1637 | 63494.1868 | 12.0173 | 9.0217e-05 | 0.4696 | 0.6954 | 0.2228 | 3.4452 | 3.6483 | 0.15842 | 1.0289 | 2.127e-10 | 0.81821
114.3776 | 8.6437 | 84.4112 | 13.4975 | 17.5049 | 5.7706 | 1668.2668 | 0.0093652 | 0 | 0.0093652 | 0 | 1066.7276 | 0.9727 | 0 | 0 | 0 | 0 | 0 | 0 | -169401.2007 | -30290.3755 | -90112.3456 | 0 | 0 | 132075.1614 | 0 | 44770.7229 | 169654.6751 | -4.5475e-13 | 0 | -132075.1614 | 124883.9522 | 145315.7378 | 63645.0197 | 12.0288 | 9.0311e-05 | 0.47005 | 0.69553 | 0.22271 | 3.4458 | 3.6488 | 0.15827 | 1.0295 | 2.1266e-10 | 0.81896
114.4881 | 8.6516 | 84.4118 | 13.475 | 17.5247 | 5.7771 | 1669.9946 | 0.0093696 | 0 | 0.0093696 | 0 | 1068.4554 | 0.9727 | 0 | 0 | 0 | 0 | 0 | 0 | -169639.0796 | -30296.375 | -90238.2265 | 0 | 0 | 132388.7602 | 0 | 44820.8298 | 170058.6536 | -4.5475e-13 | 0 | -132388.7602 | 125237.8238 | 145654.9149 | 63796.1475 | 12.0402 | 9.0404e-05 | 0.4705 | 0.69566 | 0.22263 | 3.4464 | 3.6493 | 0.15811 | 1.0301 | 2.1262e-10 | 0.81971
114.5986 | 8.6595 | 84.4124 | 13.4525 | 17.5445 | 5.7837 | 1671.7251 | 0.0093731 | 0 | 0.0093731 | 0 | 1070.1857 | 0.9727 | 0 | 0 | 0 | 0 | 0 | 0 | -169877.305 | -30302.3832 | -90364.2908 | 0 | 0 | 132702.9714 | 0 | 44871.0097 | 170463.4058 | -4.5475e-13 | 0 | -132702.9714 | 125592.3962 | 145994.695 | 63947.5705 | 12.0516 | 9.0498e-05 | 0.47095 | 0.69579 | 0.22255 | 3.4471 | 3.6498 | 0.15796 | 1.0307 | 2.1258e-10 | 0.82046
114.5991 | 8.6596 | 84.4124 | 13.4524 | 17.5446 | 5.7837 | 1671.7337 | 0.0093723 | 0 | 0.0093723 | 0 | 1070.1944 | 0.9727 | 0 | 0 | 0 | 0 | 0 | 0 | -169878.4976 | -30302.4133 | -90364.9219 | 0 | 0 | 132704.5449 | 0 | 44871.2609 | 170465.4327 | -4.5475e-13 | 0 | -132704.5449 | 125594.1718 | 145996.3964 | 63948.3288 | 12.0517 | 9.0498e-05 | 0.47096 | 0.69579 | 0.22255 | 3.4471 | 3.6498 | 0.15796 | 1.0307 | 2.1258e-10 | 0.82047
114.5997 | 8.6596 | 84.4124 | 13.4523 | 17.5447 | 5.7837 | 1671.7424 | 0.0093724 | 0 | 0.0093724 | 0 | 1070.2031 | 0.9727 | 0 | 0 | 0 | 0 | 0 | 0 | -169879.6902 | -30302.4433 | -90365.553 | 0 | 0 | 132706.1185 | 0 | 44871.5121 | 170467.4596 | -4.5475e-13 | 0 | -132706.1185 | 125595.9475 | 145998.0978 | 63949.0871 | 12.0518 | 9.0499e-05 | 0.47096 | 0.69579 | 0.22255 | 3.4471 | 3.6498 | 0.15796 | 1.0307 | 2.1258e-10 | 0.82047
114.6002 | 8.6597 | 84.4124 | 13.4522 | 17.5447 | 5.7838 | 1671.7511 | 0.0093724 | 0 | 0.0093724 | 0 | 1070.2117 | 0.9727 | 0 | 0 | 0 | 0 | 0 | 0 | -169880.8827 | -30302.4734 | -90366.184 | 0 | 0 | 132707.692 | 0 | 44871.7633 | 170469.4865 | -4.5475e-13 | 0 | -132707.692 | 125597.7232 | 145999.7992 | 63949.8454 | 12.0518 | 9.0499e-05 | 0.47096 | 0.69579 | 0.22255 | 3.4471 | 3.6498 | 0.15796 | 1.0307 | 2.1258e-10 | 0.82047
114.6008 | 8.6597 | 84.4124 | 13.4521 | 17.5448 | 5.7838 | 1671.7597 | 0.0093724 | 0 | 0.0093724 | 0 | 1070.2204 | 0.9727 | 0 | 0 | 0 | 0 | 0 | 0 | -169882.0753 | -30302.5035 | -90366.8151 | 0 | 0 | 132709.2655 | 0 | 44872.0145 | 170471.5134 | -4.5475e-13 | 0 | -132709.2655 | 125599.4989 | 146001.5007 | 63950.6037 | 12.0519 | 9.05e-05 | 0.47096 | 0.69579 | 0.22255 | 3.4471 | 3.6498 | 0.15796 | 1.0307 | 2.1258e-10 | 0.82048
114.6013 | 8.6597 | 84.4125 | 13.4519 | 17.5449 | 5.7838 | 1671.7684 | 0.0093724 | 0 | 0.0093724 | 0 | 1070.229 | 0.9727 | 0 | 0 | 0 | 0 | 0 | 0 | -169883.2679 | -30302.5336 | -90367.4462 | 0 | 0 | 132710.8391 | 0 | 44872.2657 | 170473.5404 | -4.5475e-13 | 0 | -132710.8391 | 125601.2747 | 146003.2021 | 63951.362 | 12.0519 | 9.05e-05 | 0.47096 | 0.69579 | 0.22255 | 3.4471 | 3.6498 | 0.15796 | 1.0307 | 2.1258e-10 | 0.82048
114.6024 | 8.6598 | 84.4125 | 13.4517 | 17.5451 | 5.7839 | 1671.7857 | 0.0093725 | 0 | 0.0093725 | 0 | 1070.2464 | 0.9727 | 0 | 0 | 0 | 0 | 0 | 0 | -169885.6531 | -30302.5937 | -90368.7085 | 0 | 0 | 132713.9863 | 0 | 44872.7681 | 170477.5943 | -4.5475e-13 | 0 | -132713.9863 | 125604.8262 | 146006.6051 | 63952.8787 | 12.052 | 9.0501e-05 | 0.47097 | 0.69579 | 0.22255 | 3.4471 | 3.6498 | 0.15796 | 1.0307 | 2.1258e-10 | 0.82049
114.6036 | 8.6599 | 84.4125 | 13.4515 | 17.5453 | 5.784 | 1671.803 | 0.0093725 | 0 | 0.0093725 | 0 | 1070.2637 | 0.9727 | 0 | 0 | 0 | 0 | 0 | 0 | -169888.0384 | -30302.6539 | -90369.9707 | 0 | 0 | 132717.1335 | 0 | 44873.2706 | 170481.6484 | -4.5475e-13 | 0 | -132717.1335 | 125608.3778 | 146010.0081 | 63954.3954 | 12.0521 | 9.0502e-05 | 0.47097 | 0.6958 | 0.22255 | 3.4471 | 3.6498 | 0.15795 | 1.0307 | 2.1258e-10 | 0.8205
114.6047 | 8.66 | 84.4125 | 13.4513 | 17.5455 | 5.784 | 1671.8204 | 0.0093726 | 0 | 0.0093726 | 0 | 1070.281 | 0.9727 | 0 | 0 | 0 | 0 | 0 | 0 | -169890.4237 | -30302.7141 | -90371.2329 | 0 | 0 | 132720.2808 | 0 | 44873.773 | 170485.7025 | -4.5475e-13 | 0 | -132720.2808 | 125611.9295 | 146013.4112 | 63955.9121 | 12.0523 | 9.0503e-05 | 0.47098 | 0.6958 | 0.22255 | 3.4471 | 3.6498 | 0.15795 | 1.0307 | 2.1258e-10 | 0.8205
114.6157 | 8.6608 | 84.4125 | 13.449 | 17.5475 | 5.7847 | 1671.9936 | 0.0093732 | 0 | 0.0093732 | 0 | 1070.4543 | 0.9727 | 0 | 0 | 0 | 0 | 0 | 0 | -169914.2789 | -30303.3157 | -90383.8566 | 0 | 0 | 132751.7571 | 0 | 44878.7979 | 170526.2479 | -4.5475e-13 | 0 | -132751.7571 | 125647.45 | 146047.4452 | 63971.081 | 12.0534 | 9.0512e-05 | 0.47102 | 0.69581 | 0.22254 | 3.4472 | 3.6499 | 0.15794 | 1.0307 | 2.1258e-10 | 0.82058
114.6268 | 8.6616 | 84.4126 | 13.4468 | 17.5495 | 5.7853 | 1672.1669 | 0.0093736 | 0 | 0.0093736 | 0 | 1070.6276 | 0.9727 | 0 | 0 | 0 | 0 | 0 | 0 | -169938.1379 | -30303.9174 | -90396.4823 | 0 | 0 | 132783.2396 | 0 | 44883.8235 | 170566.801 | -4.5475e-13 | 0 | -132783.2396 | 125682.9775 | 146081.4853 | 63986.2529 | 12.0545 | 9.0522e-05 | 0.47107 | 0.69582 | 0.22253 | 3.4473 | 3.6499 | 0.15792 | 1.0308 | 2.1258e-10 | 0.82065
114.6378 | 8.6624 | 84.4126 | 13.4445 | 17.5515 | 5.786 | 1672.3403 | 0.0093741 | 0 | 0.0093741 | 0 | 1070.8009 | 0.9727 | 0 | 0 | 0 | 0 | 0 | 0 | -169962.0005 | -30304.5193 | -90409.11 | 0 | 0 | 132814.7281 | 0 | 44888.85 | 170607.3619 | -4.5475e-13 | 0 | -132814.7281 | 125718.5119 | 146115.5315 | 64001.4277 | 12.0557 | 9.0531e-05 | 0.47111 | 0.69584 | 0.22252 | 3.4473 | 3.65 | 0.15791 | 1.0309 | 2.1257e-10 | 0.82073
114.7484 | 8.6703 | 84.4132 | 13.422 | 17.5713 | 5.7925 | 1674.0751 | 0.0093802 | 0 | 0.0093802 | 0 | 1072.5358 | 0.9727 | 0 | 0 | 0 | 0 | 0 | 0 | -170200.8464 | -30310.5431 | -90535.5026 | 0 | 0 | 133129.9517 | 0 | 44939.1606 | 171013.3975 | -4.5475e-13 | 0 | -133129.9517 | 126074.2369 | 146456.3253 | 64153.3385 | 12.067 | 9.0625e-05 | 0.47157 | 0.69597 | 0.22244 | 3.448 | 3.6505 | 0.15775 | 1.0314 | 2.1253e-10 | 0.82148
114.859 | 8.6781 | 84.4138 | 13.3996 | 17.5911 | 5.7991 | 1675.8127 | 0.0093847 | 0 | 0.0093847 | 0 | 1074.2734 | 0.9727 | 0 | 0 | 0 | 0 | 0 | 0 | -170440.0754 | -30316.5766 | -90662.098 | 0 | 0 | 133445.7897 | 0 | 44989.5519 | 171420.209 | -4.5475e-13 | 0 | -133445.7897 | 126430.6572 | 146797.7232 | 64305.5455 | 12.0784 | 9.0719e-05 | 0.47203 | 0.6961 | 0.22236 | 3.4486 | 3.651 | 0.1576 | 1.032 | 2.125e-10 | 0.82222
114.9695 | 8.686 | 84.4144 | 13.3771 | 17.6109 | 5.8056 | 1677.553 | 0.0093882 | 0 | 0.0093882 | 0 | 1076.0136 | 0.9727 | 0 | 0 | 0 | 0 | 0 | 0 | -170679.6554 | -30322.619 | -90788.879 | 0 | 0 | 133762.2426 | 0 | 45040.0171 | 171827.7971 | -4.5475e-13 | 0 | -133762.2426 | 126787.78 | 147139.7254 | 64458.0488 | 12.0896 | 9.0813e-05 | 0.47249 | 0.69623 | 0.22227 | 3.4493 | 3.6516 | 0.15745 | 1.0326 | 2.1246e-10 | 0.82297
114.9701 | 8.686 | 84.4144 | 13.377 | 17.611 | 5.8056 | 1677.5617 | 0.0093875 | 0 | 0.0093875 | 0 | 1076.0223 | 0.9727 | 0 | 0 | 0 | 0 | 0 | 0 | -170680.8545 | -30322.6492 | -90789.5136 | 0 | 0 | 133763.827 | 0 | 45040.2697 | 171829.8377 | -4.5475e-13 | 0 | -133763.827 | 126789.5681 | 147141.4375 | 64458.8123 | 12.0897 | 9.0814e-05 | 0.47249 | 0.69623 | 0.22227 | 3.4493 | 3.6516 | 0.15745 | 1.0326 | 2.1246e-10 | 0.82297
114.9706 | 8.6861 | 84.4144 | 13.3769 | 17.6111 | 5.8057 | 1677.5704 | 0.0093876 | 0 | 0.0093876 | 0 | 1076.031 | 0.9727 | 0 | 0 | 0 | 0 | 0 | 0 | -170682.0536 | -30322.6795 | -90790.1481 | 0 | 0 | 133765.4114 | 0 | 45040.5222 | 171831.8784 | -4.5475e-13 | 0 | -133765.4114 | 126791.3561 | 147143.1497 | 64459.5759 | 12.0898 | 9.0814e-05 | 0.47249 | 0.69623 | 0.22227 | 3.4493 | 3.6516 | 0.15745 | 1.0326 | 2.1246e-10 | 0.82298
114.9712 | 8.6861 | 84.4144 | 13.3768 | 17.6112 | 5.8057 | 1677.5791 | 0.0093876 | 0 | 0.0093876 | 0 | 1076.0397 | 0.9727 | 0 | 0 | 0 | 0 | 0 | 0 | -170683.2528 | -30322.7097 | -90790.7827 | 0 | 0 | 133766.9958 | 0 | 45040.7748 | 171833.919 | -4.5475e-13 | 0 | -133766.9958 | 126793.1442 | 147144.8619 | 64460.3394 | 12.0898 | 9.0815e-05 | 0.4725 | 0.69623 | 0.22227 | 3.4493 | 3.6516 | 0.15745 | 1.0326 | 2.1246e-10 | 0.82298
114.9718 | 8.6862 | 84.4144 | 13.3767 | 17.6113 | 5.8057 | 1677.5878 | 0.0093876 | 0 | 0.0093876 | 0 | 1076.0484 | 0.9727 | 0 | 0 | 0 | 0 | 0 | 0 | -170684.4519 | -30322.74 | -90791.4172 | 0 | 0 | 133768.5802 | 0 | 45041.0274 | 171835.9597 | -4.5475e-13 | 0 | -133768.5802 | 126794.9323 | 147146.5741 | 64461.103 | 12.0899 | 9.0815e-05 | 0.4725 | 0.69623 | 0.22227 | 3.4493 | 3.6516 | 0.15745 | 1.0326 | 2.1246e-10 | 0.82298
114.9723 | 8.6862 | 84.4144 | 13.3766 | 17.6114 | 5.8057 | 1677.5966 | 0.0093876 | 0 | 0.0093876 | 0 | 1076.0571 | 0.9727 | 0 | 0 | 0 | 0 | 0 | 0 | -170685.651 | -30322.7702 | -90792.0518 | 0 | 0 | 133770.1647 | 0 | 45041.28 | 171838.0005 | -4.5475e-13 | 0 | -133770.1647 | 126796.7205 | 147148.2863 | 64461.8665 | 12.0899 | 9.0816e-05 | 0.4725 | 0.69624 | 0.22227 | 3.4493 | 3.6516 | 0.15744 | 1.0326 | 2.1246e-10 | 0.82299
114.9734 | 8.6863 | 84.4144 | 13.3763 | 17.6116 | 5.8058 | 1677.614 | 0.0093877 | 0 | 0.0093877 | 0 | 1076.0745 | 0.9727 | 0 | 0 | 0 | 0 | 0 | 0 | -170688.0493 | -30322.8307 | -90793.3209 | 0 | 0 | 133773.3336 | 0 | 45041.7852 | 171842.0819 | -4.5475e-13 | 0 | -133773.3336 | 126800.2968 | 147151.7108 | 64463.3937 | 12.09 | 9.0817e-05 | 0.4725 | 0.69624 | 0.22227 | 3.4493 | 3.6516 | 0.15744 | 1.0326 | 2.1246e-10 | 0.823
114.9745 | 8.6864 | 84.4144 | 13.3761 | 17.6118 | 5.8059 | 1677.6314 | 0.0093877 | 0 | 0.0093877 | 0 | 1076.092 | 0.9727 | 0 | 0 | 0 | 0 | 0 | 0 | -170690.4476 | -30322.8912 | -90794.5901 | 0 | 0 | 133776.5027 | 0 | 45042.2903 | 171846.1635 | -4.5475e-13 | 0 | -133776.5027 | 126803.8732 | 147155.1353 | 64464.9209 | 12.0901 | 9.0817e-05 | 0.47251 | 0.69624 | 0.22227 | 3.4493 | 3.6516 | 0.15744 | 1.0326 | 2.1246e-10 | 0.823
114.9756 | 8.6864 | 84.4144 | 13.3759 | 17.612 | 5.8059 | 1677.6488 | 0.0093878 | 0 | 0.0093878 | 0 | 1076.1094 | 0.9727 | 0 | 0 | 0 | 0 | 0 | 0 | -170692.846 | -30322.9517 | -90795.8593 | 0 | 0 | 133779.6717 | 0 | 45042.7955 | 171850.2452 | -4.5475e-13 | 0 | -133779.6717 | 126807.4496 | 147158.5599 | 64466.4481 | 12.0903 | 9.0818e-05 | 0.47251 | 0.69624 | 0.22227 | 3.4493 | 3.6516 | 0.15744 | 1.0326 | 2.1246e-10 | 0.82301
114.9867 | 8.6872 | 84.4144 | 13.3736 | 17.614 | 5.8066 | 1677.823 | 0.0093884 | 0 | 0.0093884 | 0 | 1076.2836 | 0.9727 | 0 | 0 | 0 | 0 | 0 | 0 | -170716.8319 | -30323.5566 | -90808.5521 | 0 | 0 | 133811.3658 | 0 | 45047.8479 | 171891.0659 | -4.5475e-13 | 0 | -133811.3658 | 126843.2179 | 147192.8092 | 64481.722 | 12.0914 | 9.0828e-05 | 0.47256 | 0.69625 | 0.22226 | 3.4494 | 3.6516 | 0.15742 | 1.0327 | 2.1245e-10 | 0.82309
114.9977 | 8.688 | 84.4145 | 13.3714 | 17.616 | 5.8073 | 1677.9973 | 0.0093889 | 0 | 0.0093889 | 0 | 1076.4579 | 0.9727 | 0 | 0 | 0 | 0 | 0 | 0 | -170740.8217 | -30324.1617 | -90821.2471 | 0 | 0 | 133843.0661 | 0 | 45052.9012 | 171931.8944 | -4.5475e-13 | 0 | -133843.0661 | 126878.9932 | 147227.0646 | 64496.9988 | 12.0925 | 9.0837e-05 | 0.47261 | 0.69627 | 0.22225 | 3.4495 | 3.6517 | 0.15741 | 1.0327 | 2.1245e-10 | 0.82316
115.0088 | 8.6888 | 84.4146 | 13.3691 | 17.618 | 5.8079 | 1678.1716 | 0.0093893 | 0 | 0.0093893 | 0 | 1076.6321 | 0.9727 | 0 | 0 | 0 | 0 | 0 | 0 | -170764.8152 | -30324.7668 | -90833.9439 | 0 | 0 | 133874.7725 | 0 | 45057.9552 | 171972.7307 | -4.5475e-13 | 0 | -133874.7725 | 126914.7755 | 147261.326 | 64512.2786 | 12.0936 | 9.0847e-05 | 0.47265 | 0.69628 | 0.22224 | 3.4495 | 3.6518 | 0.15739 | 1.0328 | 2.1245e-10 | 0.82323
115.1194 | 8.6966 | 84.4151 | 13.3467 | 17.6378 | 5.8144 | 1679.9159 | 0.0093955 | 0 | 0.0093955 | 0 | 1078.3765 | 0.9727 | 0 | 0 | 0 | 0 | 0 | 0 | -171004.9722 | -30330.8237 | -90961.0304 | 0 | 0 | 134192.1755 | 0 | 45108.5419 | 172381.5215 | -4.5475e-13 | 0 | -134192.1755 | 127272.9795 | 147604.2728 | 64665.2397 | 12.1049 | 9.0941e-05 | 0.47312 | 0.69641 | 0.22216 | 3.4502 | 3.6523 | 0.15724 | 1.0334 | 2.1241e-10 | 0.82398
115.23 | 8.7045 | 84.4156 | 13.3243 | 17.6577 | 5.821 | 1681.6631 | 0.0094001 | 0 | 0.0094001 | 0 | 1080.1237 | 0.9727 | 0 | 0 | 0 | 0 | 0 | 0 | -171245.517 | -30336.8904 | -91088.322 | 0 | 0 | 134510.1949 | 0 | 45159.2104 | 172791.0905 | -4.5475e-13 | 0 | -134510.1949 | 127631.8802 | 147947.8248 | 64818.498 | 12.1161 | 9.1036e-05 | 0.47358 | 0.69654 | 0.22208 | 3.4508 | 3.6528 | 0.15709 | 1.034 | 2.1237e-10 | 0.82472
115.3406 | 8.7123 | 84.4161 | 13.3018 | 17.6775 | 5.8275 | 1683.413 | 0.0094037 | 0 | 0.0094037 | 0 | 1081.8735 | 0.9727 | 0 | 0 | 0 | 0 | 0 | 0 | -171486.4167 | -30342.966 | -91215.8015 | 0 | 0 | 134828.8313 | 0 | 45209.9536 | 173201.4385 | -4.5475e-13 | 0 | -134828.8313 | 127991.4849 | 148291.982 | 64972.0535 | 12.1272 | 9.113e-05 | 0.47405 | 0.69668 | 0.22199 | 3.4515 | 3.6533 | 0.15693 | 1.0346 | 2.1233e-10 | 0.82546
115.3412 | 8.7123 | 84.4162 | 13.3017 | 17.6776 | 5.8276 | 1683.4217 | 0.009403 | 0 | 0.009403 | 0 | 1081.8822 | 0.9727 | 0 | 0 | 0 | 0 | 0 | 0 | -171487.6222 | -30342.9964 | -91216.4394 | 0 | 0 | 134830.4263 | 0 | 45210.2075 | 173203.4925 | -4.5475e-13 | 0 | -134830.4263 | 127993.285 | 148293.7046 | 64972.8222 | 12.1273 | 9.1131e-05 | 0.47405 | 0.69668 | 0.22199 | 3.4515 | 3.6533 | 0.15693 | 1.0346 | 2.1233e-10 | 0.82546
115.3417 | 8.7124 | 84.4162 | 13.3016 | 17.6777 | 5.8276 | 1683.4305 | 0.009403 | 0 | 0.009403 | 0 | 1081.891 | 0.9727 | 0 | 0 | 0 | 0 | 0 | 0 | -171488.8277 | -30343.0269 | -91217.0773 | 0 | 0 | 134832.0213 | 0 | 45210.4614 | 173205.5466 | -4.5475e-13 | 0 | -134832.0213 | 127995.0851 | 148295.4272 | 64973.5908 | 12.1273 | 9.1131e-05 | 0.47405 | 0.69668 | 0.22199 | 3.4515 | 3.6533 | 0.15693 | 1.0346 | 2.1233e-10 | 0.82547
115.3423 | 8.7124 | 84.4162 | 13.3015 | 17.6778 | 5.8276 | 1683.4393 | 0.009403 | 0 | 0.009403 | 0 | 1081.8997 | 0.9727 | 0 | 0 | 0 | 0 | 0 | 0 | -171490.0332 | -30343.0573 | -91217.7152 | 0 | 0 | 134833.6163 | 0 | 45210.7153 | 173207.6006 | -4.5475e-13 | 0 | -134833.6163 | 127996.8853 | 148297.1498 | 64974.3595 | 12.1274 | 9.1132e-05 | 0.47405 | 0.69668 | 0.22199 | 3.4515 | 3.6533 | 0.15693 | 1.0346 | 2.1233e-10 | 0.82547
115.3429 | 8.7124 | 84.4162 | 13.3014 | 17.6779 | 5.8277 | 1683.448 | 0.0094031 | 0 | 0.0094031 | 0 | 1081.9085 | 0.9727 | 0 | 0 | 0 | 0 | 0 | 0 | -171491.2387 | -30343.0877 | -91218.3532 | 0 | 0 | 134835.2114 | 0 | 45210.9693 | 173209.6547 | -4.5475e-13 | 0 | -134835.2114 | 127998.6855 | 148298.8724 | 64975.1282 | 12.1274 | 9.1132e-05 | 0.47406 | 0.69668 | 0.22199 | 3.4515 | 3.6533 | 0.15693 | 1.0346 | 2.1233e-10 | 0.82547
115.3434 | 8.7125 | 84.4162 | 13.3013 | 17.678 | 5.8277 | 1683.4568 | 0.0094031 | 0 | 0.0094031 | 0 | 1081.9172 | 0.9727 | 0 | 0 | 0 | 0 | 0 | 0 | -171492.4442 | -30343.1181 | -91218.9911 | 0 | 0 | 134836.8064 | 0 | 45211.2232 | 173211.7088 | -4.5475e-13 | 0 | -134836.8064 | 128000.4856 | 148300.5951 | 64975.8969 | 12.1275 | 9.1133e-05 | 0.47406 | 0.69668 | 0.22199 | 3.4515 | 3.6533 | 0.15693 | 1.0346 | 2.1233e-10 | 0.82548
115.3445 | 8.7125 | 84.4162 | 13.3011 | 17.6782 | 5.8278 | 1683.4743 | 0.0094031 | 0 | 0.0094031 | 0 | 1081.9347 | 0.9727 | 0 | 0 | 0 | 0 | 0 | 0 | -171494.8552 | -30343.1789 | -91220.267 | 0 | 0 | 134839.9966 | 0 | 45211.7311 | 173215.8171 | -4.5475e-13 | 0 | -134839.9966 | 128004.0861 | 148304.0404 | 64977.4343 | 12.1276 | 9.1134e-05 | 0.47406 | 0.69668 | 0.22199 | 3.4515 | 3.6534 | 0.15692 | 1.0346 | 2.1233e-10 | 0.82549
115.3456 | 8.7126 | 84.4162 | 13.3008 | 17.6784 | 5.8278 | 1683.4918 | 0.0094032 | 0 | 0.0094032 | 0 | 1081.9523 | 0.9727 | 0 | 0 | 0 | 0 | 0 | 0 | -171497.2663 | -30343.2397 | -91221.5429 | 0 | 0 | 134843.1868 | 0 | 45212.2389 | 173219.9255 | -4.5475e-13 | 0 | -134843.1868 | 128007.6866 | 148307.4859 | 64978.9717 | 12.1277 | 9.1135e-05 | 0.47407 | 0.69668 | 0.22199 | 3.4515 | 3.6534 | 0.15692 | 1.0346 | 2.1233e-10 | 0.82549
115.3467 | 8.7127 | 84.4162 | 13.3006 | 17.6786 | 5.8279 | 1683.5093 | 0.0094032 | 0 | 0.0094032 | 0 | 1081.9698 | 0.9727 | 0 | 0 | 0 | 0 | 0 | 0 | -171499.6774 | -30343.3005 | -91222.8188 | 0 | 0 | 134846.3771 | 0 | 45212.7468 | 173224.034 | -4.5475e-13 | 0 | -134846.3771 | 128011.2871 | 148310.9313 | 64980.5091 | 12.1278 | 9.1136e-05 | 0.47407 | 0.69669 | 0.22199 | 3.4515 | 3.6534 | 0.15692 | 1.0346 | 2.1233e-10 | 0.8255
115.3578 | 8.7135 | 84.4162 | 13.2984 | 17.6806 | 5.8285 | 1683.6844 | 0.0094039 | 0 | 0.0094039 | 0 | 1082.1449 | 0.9727 | 0 | 0 | 0 | 0 | 0 | 0 | -171523.7907 | -30343.9086 | -91235.5791 | 0 | 0 | 134878.2834 | 0 | 45217.8261 | 173265.1227 | -4.5475e-13 | 0 | -134878.2834 | 128047.2967 | 148345.3894 | 64995.8852 | 12.1289 | 9.1145e-05 | 0.47412 | 0.6967 | 0.22198 | 3.4516 | 3.6534 | 0.15691 | 1.0347 | 2.1233e-10 | 0.82557
115.3689 | 8.7143 | 84.4163 | 13.2961 | 17.6826 | 5.8292 | 1683.8596 | 0.0094043 | 0 | 0.0094043 | 0 | 1082.3201 | 0.9727 | 0 | 0 | 0 | 0 | 0 | 0 | -171547.908 | -30344.5169 | -91248.3415 | 0 | 0 | 134910.1959 | 0 | 45222.9061 | 173306.2193 | -4.5475e-13 | 0 | -134910.1959 | 128083.3131 | 148379.8535 | 65011.2643 | 12.13 | 9.1155e-05 | 0.47417 | 0.69671 | 0.22197 | 3.4517 | 3.6535 | 0.15689 | 1.0347 | 2.1232e-10 | 0.82565
115.3799 | 8.715 | 84.4163 | 13.2939 | 17.6846 | 5.8299 | 1684.0348 | 0.0094048 | 0 | 0.0094048 | 0 | 1082.4953 | 0.9727 | 0 | 0 | 0 | 0 | 0 | 0 | -171572.029 | -30345.1252 | -91261.1058 | 0 | 0 | 134942.1145 | 0 | 45227.987 | 173347.3236 | -4.5475e-13 | 0 | -134942.1145 | 128119.3367 | 148414.3237 | 65026.6464 | 12.1312 | 9.1164e-05 | 0.47421 | 0.69673 | 0.22196 | 3.4517 | 3.6535 | 0.15688 | 1.0348 | 2.1232e-10 | 0.82572
115.4905 | 8.7228 | 84.4168 | 13.2715 | 17.7044 | 5.8364 | 1685.7885 | 0.0094111 | 0 | 0.0094111 | 0 | 1084.2489 | 0.9727 | 0 | 0 | 0 | 0 | 0 | 0 | -171813.4637 | -30351.2144 | -91388.8684 | 0 | 0 | 135261.6407 | 0 | 45278.8429 | 173758.7962 | -4.5475e-13 | 0 | -135261.6407 | 128479.9533 | 148759.3587 | 65180.6308 | 12.1422 | 9.1259e-05 | 0.47468 | 0.69686 | 0.22188 | 3.4524 | 3.6541 | 0.15672 | 1.0354 | 2.1228e-10 | 0.82646
115.6012 | 8.7306 | 84.4173 | 13.2491 | 17.7243 | 5.843 | 1687.545 | 0.0094157 | 0 | 0.0094157 | 0 | 1086.0054 | 0.9727 | 0 | 0 | 0 | 0 | 0 | 0 | -172055.2902 | -30357.3134 | -91516.8383 | 0 | 0 | 135581.7852 | 0 | 45329.7813 | 174171.0491 | -4.5475e-13 | 0 | -135581.7852 | 128841.2678 | 149104.9995 | 65334.9131 | 12.1533 | 9.1354e-05 | 0.47516 | 0.69699 | 0.22179 | 3.4531 | 3.6546 | 0.15656 | 1.036 | 2.1224e-10 | 0.8272
115.7118 | 8.7384 | 84.4178 | 13.2267 | 17.7442 | 5.8495 | 1689.3042 | 0.0094194 | 0 | 0.0094194 | 0 | 1087.7645 | 0.9727 | 0 | 0 | 0 | 0 | 0 | 0 | -172297.4753 | -30363.4215 | -91644.9979 | 0 | 0 | 135902.5484 | 0 | 45380.7953 | 174584.0827 | -4.5475e-13 | 0 | -135902.5484 | 129203.2875 | 149451.2462 | 65489.4936 | 12.1643 | 9.1449e-05 | 0.47563 | 0.69713 | 0.22171 | 3.4537 | 3.6551 | 0.15641 | 1.0365 | 2.1221e-10 | 0.82793
115.7124 | 8.7384 | 84.4178 | 13.2266 | 17.7443 | 5.8495 | 1689.313 | 0.0094186 | 0 | 0.0094186 | 0 | 1087.7733 | 0.9727 | 0 | 0 | 0 | 0 | 0 | 0 | -172298.687 | -30363.452 | -91645.6392 | 0 | 0 | 135904.1537 | 0 | 45381.0505 | 174586.1498 | -4.5475e-13 | 0 | -135904.1537 | 129205.0993 | 149452.9789 | 65490.2672 | 12.1644 | 9.145e-05 | 0.47563 | 0.69713 | 0.22171 | 3.4537 | 3.6551 | 0.15641 | 1.0366 | 2.1221e-10 | 0.82793
115.7129 | 8.7384 | 84.4178 | 13.2265 | 17.7444 | 5.8496 | 1689.3218 | 0.0094187 | 0 | 0.0094187 | 0 | 1087.7821 | 0.9727 | 0 | 0 | 0 | 0 | 0 | 0 | -172299.8987 | -30363.4826 | -91646.2804 | 0 | 0 | 135905.7591 | 0 | 45381.3057 | 174588.2169 | -4.5475e-13 | 0 | -135905.7591 | 129206.9112 | 149454.7116 | 65491.0409 | 12.1644 | 9.145e-05 | 0.47564 | 0.69713 | 0.22171 | 3.4537 | 3.6551 | 0.15641 | 1.0366 | 2.122e-10 | 0.82794
115.7135 | 8.7385 | 84.4178 | 13.2264 | 17.7445 | 5.8496 | 1689.3306 | 0.0094187 | 0 | 0.0094187 | 0 | 1087.7909 | 0.9727 | 0 | 0 | 0 | 0 | 0 | 0 | -172301.1104 | -30363.5132 | -91646.9216 | 0 | 0 | 135907.3644 | 0 | 45381.561 | 174590.284 | -4.5475e-13 | 0 | -135907.3644 | 129208.7231 | 149456.4443 | 65491.8145 | 12.1645 | 9.1451e-05 | 0.47564 | 0.69713 | 0.22171 | 3.4537 | 3.6551 | 0.15641 | 1.0366 | 2.122e-10 | 0.82794
115.714 | 8.7385 | 84.4178 | 13.2263 | 17.7446 | 5.8496 | 1689.3394 | 0.0094187 | 0 | 0.0094187 | 0 | 1087.7997 | 0.9727 | 0 | 0 | 0 | 0 | 0 | 0 | -172302.3221 | -30363.5437 | -91647.5628 | 0 | 0 | 135908.9698 | 0 | 45381.8162 | 174592.3512 | -4.5475e-13 | 0 | -135908.9698 | 129210.535 | 149458.1771 | 65492.5882 | 12.1645 | 9.1451e-05 | 0.47564 | 0.69713 | 0.22171 | 3.4537 | 3.6551 | 0.15641 | 1.0366 | 2.122e-10 | 0.82795
115.7146 | 8.7385 | 84.4178 | 13.2262 | 17.7447 | 5.8497 | 1689.3482 | 0.0094187 | 0 | 0.0094187 | 0 | 1087.8085 | 0.9727 | 0 | 0 | 0 | 0 | 0 | 0 | -172303.5338 | -30363.5743 | -91648.204 | 0 | 0 | 135910.5752 | 0 | 45382.0714 | 174594.4183 | -4.5475e-13 | 0 | -135910.5752 | 129212.3469 | 149459.9099 | 65493.3618 | 12.1646 | 9.1452e-05 | 0.47564 | 0.69713 | 0.22171 | 3.4537 | 3.6551 | 0.1564 | 1.0366 | 2.122e-10 | 0.82795
115.7157 | 8.7386 | 84.4178 | 13.2259 | 17.7449 | 5.8497 | 1689.3658 | 0.0094188 | 0 | 0.0094188 | 0 | 1087.8262 | 0.9727 | 0 | 0 | 0 | 0 | 0 | 0 | -172305.9572 | -30363.6354 | -91649.4864 | 0 | 0 | 135913.786 | 0 | 45382.5819 | 174598.5527 | -4.5475e-13 | 0 | -135913.786 | 129215.9708 | 149463.3755 | 65494.9092 | 12.1647 | 9.1453e-05 | 0.47565 | 0.69713 | 0.22171 | 3.4537 | 3.6551 | 0.1564 | 1.0366 | 2.122e-10 | 0.82796
115.7168 | 8.7387 | 84.4178 | 13.2257 | 17.7451 | 5.8498 | 1689.3834 | 0.0094188 | 0 | 0.0094188 | 0 | 1087.8438 | 0.9727 | 0 | 0 | 0 | 0 | 0 | 0 | -172308.3807 | -30363.6965 | -91650.7689 | 0 | 0 | 135916.9969 | 0 | 45383.0924 | 174602.6872 | -4.5475e-13 | 0 | -135916.9969 | 129219.5948 | 149466.8411 | 65496.4566 | 12.1648 | 9.1454e-05 | 0.47565 | 0.69713 | 0.22171 | 3.4538 | 3.6551 | 0.1564 | 1.0366 | 2.122e-10 | 0.82796
115.7179 | 8.7388 | 84.4178 | 13.2255 | 17.7453 | 5.8499 | 1689.401 | 0.0094189 | 0 | 0.0094189 | 0 | 1087.8614 | 0.9727 | 0 | 0 | 0 | 0 | 0 | 0 | -172310.8043 | -30363.7576 | -91652.0514 | 0 | 0 | 135920.2079 | 0 | 45383.6029 | 174606.8217 | -4.5475e-13 | 0 | -135920.2079 | 129223.2188 | 149470.3069 | 65498.004 | 12.1649 | 9.1455e-05 | 0.47566 | 0.69714 | 0.22171 | 3.4538 | 3.6551 | 0.1564 | 1.0366 | 2.122e-10 | 0.82797
115.729 | 8.7396 | 84.4179 | 13.2233 | 17.7472 | 5.8505 | 1689.577 | 0.0094195 | 0 | 0.0094195 | 0 | 1088.0374 | 0.9727 | 0 | 0 | 0 | 0 | 0 | 0 | -172335.0418 | -30364.3689 | -91664.8774 | 0 | 0 | 135952.3209 | 0 | 45388.7083 | 174648.1714 | -4.5475e-13 | 0 | -135952.3209 | 129259.4631 | 149504.9674 | 65513.4797 | 12.166 | 9.1464e-05 | 0.4757 | 0.69715 | 0.2217 | 3.4538 | 3.6552 | 0.15638 | 1.0366 | 2.122e-10 | 0.82804
115.74 | 8.7403 | 84.4179 | 13.221 | 17.7492 | 5.8512 | 1689.7531 | 0.00942 | 0 | 0.00942 | 0 | 1088.2135 | 0.9727 | 0 | 0 | 0 | 0 | 0 | 0 | -172359.2832 | -30364.9803 | -91677.7055 | 0 | 0 | 135984.4401 | 0 | 45393.8145 | 174689.5289 | -4.5475e-13 | 0 | -135984.4401 | 129295.7143 | 149539.634 | 65528.9585 | 12.1671 | 9.1474e-05 | 0.47575 | 0.69716 | 0.22169 | 3.4539 | 3.6553 | 0.15637 | 1.0367 | 2.122e-10 | 0.82812
115.7511 | 8.7411 | 84.418 | 13.2188 | 17.7512 | 5.8518 | 1689.9292 | 0.0094205 | 0 | 0.0094205 | 0 | 1088.3896 | 0.9727 | 0 | 0 | 0 | 0 | 0 | 0 | -172383.5284 | -30365.5918 | -91690.5356 | 0 | 0 | 136016.5655 | 0 | 45398.9215 | 174730.8942 | -4.5475e-13 | 0 | -136016.5655 | 129331.9726 | 149574.3066 | 65544.4402 | 12.1682 | 9.1483e-05 | 0.4758 | 0.69718 | 0.22168 | 3.454 | 3.6553 | 0.15635 | 1.0368 | 2.1219e-10 | 0.82819
115.8617 | 8.7488 | 84.4184 | 13.1964 | 17.7711 | 5.8584 | 1691.6919 | 0.0094268 | 0 | 0.0094268 | 0 | 1090.1523 | 0.9727 | 0 | 0 | 0 | 0 | 0 | 0 | -172626.2077 | -30371.7123 | -91818.9567 | 0 | 0 | 136338.1603 | 0 | 45450.0396 | 175144.977 | -4.5475e-13 | 0 | -136338.1603 | 129694.9374 | 149921.3665 | 65699.4214 | 12.1792 | 9.1579e-05 | 0.47628 | 0.69731 | 0.2216 | 3.4546 | 3.6558 | 0.1562 | 1.0374 | 2.1215e-10 | 0.82892
115.9723 | 8.7565 | 84.4189 | 13.1741 | 17.791 | 5.8649 | 1693.4575 | 0.0094315 | 0 | 0.0094315 | 0 | 1091.9178 | 0.9727 | 0 | 0 | 0 | 0 | 0 | 0 | -172869.2825 | -30377.8428 | -91947.5872 | 0 | 0 | 136660.3749 | 0 | 45501.241 | 175559.8418 | -4.5475e-13 | 0 | -136660.3749 | 130058.6008 | 150269.0326 | 65854.7014 | 12.1901 | 9.1674e-05 | 0.47676 | 0.69745 | 0.22151 | 3.4553 | 3.6564 | 0.15604 | 1.038 | 2.1212e-10 | 0.82965
116.083 | 8.7642 | 84.4193 | 13.1518 | 17.8108 | 5.8715 | 1695.2258 | 0.0094352 | 0 | 0.0094352 | 0 | 1093.686 | 0.9727 | 0 | 0 | 0 | 0 | 0 | 0 | -173112.7191 | -30383.9825 | -92076.4091 | 0 | 0 | 136983.2096 | 0 | 45552.5185 | 175975.4889 | -4.5475e-13 | 0 | -136983.2096 | 130422.9704 | 150617.3049 | 66010.2802 | 12.2009 | 9.177e-05 | 0.47724 | 0.69758 | 0.22143 | 3.456 | 3.6569 | 0.15588 | 1.0386 | 2.1208e-10 | 0.83038
116.0835 | 8.7643 | 84.4193 | 13.1517 | 17.8109 | 5.8715 | 1695.2346 | 0.0094345 | 0 | 0.0094345 | 0 | 1093.6949 | 0.9727 | 0 | 0 | 0 | 0 | 0 | 0 | -173113.9369 | -30384.0132 | -92077.0536 | 0 | 0 | 136984.825 | 0 | 45552.775 | 175977.5687 | -4.5475e-13 | 0 | -136984.825 | 130424.7937 | 150619.0474 | 66011.0587 | 12.201 | 9.177e-05 | 0.47724 | 0.69758 | 0.22143 | 3.456 | 3.6569 | 0.15588 | 1.0386 | 2.1208e-10 | 0.83039
116.0841 | 8.7643 | 84.4193 | 13.1516 | 17.811 | 5.8716 | 1695.2435 | 0.0094345 | 0 | 0.0094345 | 0 | 1093.7037 | 0.9727 | 0 | 0 | 0 | 0 | 0 | 0 | -173115.1546 | -30384.0439 | -92077.698 | 0 | 0 | 136986.4404 | 0 | 45553.0315 | 175979.6485 | -4.5475e-13 | 0 | -136986.4404 | 130426.617 | 150620.79 | 66011.8372 | 12.201 | 9.1771e-05 | 0.47724 | 0.69758 | 0.22142 | 3.456 | 3.6569 | 0.15588 | 1.0386 | 2.1208e-10 | 0.83039
116.0846 | 8.7643 | 84.4193 | 13.1514 | 17.8111 | 5.8716 | 1695.2523 | 0.0094345 | 0 | 0.0094345 | 0 | 1093.7126 | 0.9727 | 0 | 0 | 0 | 0 | 0 | 0 | -173116.3723 | -30384.0746 | -92078.3424 | 0 | 0 | 136988.0558 | 0 | 45553.288 | 175981.7283 | -4.5475e-13 | 0 | -136988.0558 | 130428.4403 | 150622.5326 | 66012.6157 | 12.2011 | 9.1771e-05 | 0.47724 | 0.69758 | 0.22142 | 3.456 | 3.6569 | 0.15588 | 1.0386 | 2.1208e-10 | 0.83039
116.0852 | 8.7644 | 84.4193 | 13.1513 | 17.8112 | 5.8716 | 1695.2611 | 0.0094346 | 0 | 0.0094346 | 0 | 1093.7214 | 0.9727 | 0 | 0 | 0 | 0 | 0 | 0 | -173117.5901 | -30384.1053 | -92078.9868 | 0 | 0 | 136989.6713 | 0 | 45553.5445 | 175983.8082 | -4.5475e-13 | 0 | -136989.6713 | 130430.2636 | 150624.2751 | 66013.3942 | 12.2012 | 9.1772e-05 | 0.47725 | 0.69758 | 0.22142 | 3.456 | 3.6569 | 0.15588 | 1.0386 | 2.1208e-10 | 0.8304
116.0857 | 8.7644 | 84.4193 | 13.1512 | 17.8113 | 5.8716 | 1695.27 | 0.0094346 | 0 | 0.0094346 | 0 | 1093.7303 | 0.9727 | 0 | 0 | 0 | 0 | 0 | 0 | -173118.8078 | -30384.136 | -92079.6312 | 0 | 0 | 136991.2867 | 0 | 45553.8011 | 175985.888 | -4.5475e-13 | 0 | -136991.2867 | 130432.087 | 150626.0177 | 66014.1727 | 12.2012 | 9.1772e-05 | 0.47725 | 0.69758 | 0.22142 | 3.456 | 3.6569 | 0.15588 | 1.0386 | 2.1208e-10 | 0.8304
116.0868 | 8.7645 | 84.4193 | 13.151 | 17.8115 | 5.8717 | 1695.2877 | 0.0094346 | 0 | 0.0094346 | 0 | 1093.748 | 0.9727 | 0 | 0 | 0 | 0 | 0 | 0 | -173121.2434 | -30384.1974 | -92080.92 | 0 | 0 | 136994.5177 | 0 | 45554.3141 | 175990.0478 | -4.5475e-13 | 0 | -136994.5177 | 130435.7337 | 150629.503 | 66015.7297 | 12.2013 | 9.1773e-05 | 0.47725 | 0.69759 | 0.22142 | 3.456 | 3.6569 | 0.15588 | 1.0386 | 2.1208e-10 | 0.83041
116.0879 | 8.7646 | 84.4193 | 13.1508 | 17.8117 | 5.8718 | 1695.3054 | 0.0094347 | 0 | 0.0094347 | 0 | 1093.7656 | 0.9727 | 0 | 0 | 0 | 0 | 0 | 0 | -173123.6789 | -30384.2589 | -92082.2089 | 0 | 0 | 136997.7488 | 0 | 45554.8271 | 175994.2077 | -4.5475e-13 | 0 | -136997.7488 | 130439.3806 | 150632.9883 | 66017.2868 | 12.2014 | 9.1774e-05 | 0.47726 | 0.69759 | 0.22142 | 3.456 | 3.6569 | 0.15587 | 1.0386 | 2.1208e-10 | 0.83042
116.089 | 8.7647 | 84.4194 | 13.1505 | 17.8119 | 5.8718 | 1695.3231 | 0.0094347 | 0 | 0.0094347 | 0 | 1093.7833 | 0.9727 | 0 | 0 | 0 | 0 | 0 | 0 | -173126.1146 | -30384.3203 | -92083.4978 | 0 | 0 | 137000.9799 | 0 | 45555.3402 | 175998.3676 | -4.5475e-13 | 0 | -137000.9799 | 130443.0275 | 150636.4736 | 66018.8439 | 12.2015 | 9.1775e-05 | 0.47726 | 0.69759 | 0.22142 | 3.456 | 3.657 | 0.15587 | 1.0386 | 2.1207e-10 | 0.83042
116.1001 | 8.7654 | 84.4194 | 13.1483 | 17.8139 | 5.8725 | 1695.5 | 0.0094354 | 0 | 0.0094354 | 0 | 1093.9603 | 0.9727 | 0 | 0 | 0 | 0 | 0 | 0 | -173150.473 | -30384.9346 | -92096.3878 | 0 | 0 | 137033.2943 | 0 | 45560.471 | 176039.9713 | -4.5475e-13 | 0 | -137033.2943 | 130479.5002 | 150671.3305 | 66034.4168 | 12.2026 | 9.1785e-05 | 0.47731 | 0.6976 | 0.22141 | 3.4561 | 3.657 | 0.15586 | 1.0387 | 2.1207e-10 | 0.8305
116.1112 | 8.7662 | 84.4194 | 13.1461 | 17.8159 | 5.8732 | 1695.6769 | 0.0094358 | 0 | 0.0094358 | 0 | 1094.1372 | 0.9727 | 0 | 0 | 0 | 0 | 0 | 0 | -173174.8354 | -30385.5491 | -92109.2799 | 0 | 0 | 137065.615 | 0 | 45565.6027 | 176081.5827 | -4.5475e-13 | 0 | -137065.615 | 130515.98 | 150706.1934 | 66049.9926 | 12.2037 | 9.1794e-05 | 0.47736 | 0.69762 | 0.2214 | 3.4561 | 3.6571 | 0.15584 | 1.0387 | 2.1207e-10 | 0.83057
116.1222 | 8.767 | 84.4195 | 13.1439 | 17.8179 | 5.8738 | 1695.8539 | 0.0094363 | 0 | 0.0094363 | 0 | 1094.3142 | 0.9727 | 0 | 0 | 0 | 0 | 0 | 0 | -173199.2016 | -30386.1636 | -92122.174 | 0 | 0 | 137097.9419 | 0 | 45570.7352 | 176123.202 | -4.5475e-13 | 0 | -137097.9419 | 130552.4668 | 150741.0624 | 66065.5714 | 12.2048 | 9.1804e-05 | 0.47741 | 0.69763 | 0.2214 | 3.4562 | 3.6571 | 0.15583 | 1.0388 | 2.1206e-10 | 0.83064
116.2328 | 8.7746 | 84.4199 | 13.1216 | 17.8378 | 5.8804 | 1697.6254 | 0.0094427 | 0 | 0.0094427 | 0 | 1096.0857 | 0.9727 | 0 | 0 | 0 | 0 | 0 | 0 | -173443.0929 | -30392.3147 | -92251.2366 | 0 | 0 | 137421.552 | 0 | 45622.1086 | 176539.8256 | -4.5475e-13 | 0 | -137421.552 | 130917.717 | 151090.0856 | 66221.5239 | 12.2156 | 9.19e-05 | 0.47789 | 0.69777 | 0.22131 | 3.4569 | 3.6577 | 0.15567 | 1.0394 | 2.1202e-10 | 0.83137
116.3434 | 8.7823 | 84.4203 | 13.0993 | 17.8577 | 5.8869 | 1699.3998 | 0.0094475 | 0 | 0.0094475 | 0 | 1097.8601 | 0.9727 | 0 | 0 | 0 | 0 | 0 | 0 | -173687.3831 | -30398.4759 | -92380.5102 | 0 | 0 | 137745.783 | 0 | 45673.566 | 176957.2323 | -4.5475e-13 | 0 | -137745.783 | 131283.6664 | 151439.7152 | 66377.7756 | 12.2264 | 9.1996e-05 | 0.47838 | 0.6979 | 0.22122 | 3.4576 | 3.6582 | 0.15551 | 1.04 | 2.1199e-10 | 0.83209
116.454 | 8.7899 | 84.4207 | 13.077 | 17.8776 | 5.8935 | 1701.177 | 0.0094512 | 0 | 0.0094512 | 0 | 1099.6371 | 0.9727 | 0 | 0 | 0 | 0 | 0 | 0 | -173932.0378 | -30404.6462 | -92509.9767 | 0 | 0 | 138070.6355 | 0 | 45725.1001 | 177375.4227 | -4.5475e-13 | 0 | -138070.6355 | 131650.3226 | 151789.9511 | 66534.3268 | 12.2371 | 9.2092e-05 | 0.47887 | 0.69804 | 0.22114 | 3.4582 | 3.6587 | 0.15535 | 1.0406 | 2.1195e-10 | 0.83281
116.4546 | 8.7899 | 84.4207 | 13.0769 | 17.8777 | 5.8935 | 1701.1858 | 0.0094504 | 0 | 0.0094504 | 0 | 1099.646 | 0.9727 | 0 | 0 | 0 | 0 | 0 | 0 | -173933.2614 | -30404.6771 | -92510.6242 | 0 | 0 | 138072.2607 | 0 | 45725.3579 | 177377.5149 | -4.5475e-13 | 0 | -138072.2607 | 131652.157 | 151791.7031 | 66535.11 | 12.2371 | 9.2093e-05 | 0.47887 | 0.69804 | 0.22114 | 3.4582 | 3.6587 | 0.15535 | 1.0406 | 2.1195e-10 | 0.83282
116.4551 | 8.79 | 84.4207 | 13.0768 | 17.8778 | 5.8935 | 1701.1947 | 0.0094505 | 0 | 0.0094505 | 0 | 1099.6549 | 0.9727 | 0 | 0 | 0 | 0 | 0 | 0 | -173934.485 | -30404.7079 | -92511.2717 | 0 | 0 | 138073.886 | 0 | 45725.6156 | 177379.607 | -4.5475e-13 | 0 | -138073.886 | 131653.9914 | 151793.4552 | 66535.8933 | 12.2372 | 9.2093e-05 | 0.47887 | 0.69804 | 0.22114 | 3.4582 | 3.6587 | 0.15535 | 1.0406 | 2.1195e-10 | 0.83282
116.4557 | 8.79 | 84.4208 | 13.0767 | 17.8779 | 5.8936 | 1701.2036 | 0.0094505 | 0 | 0.0094505 | 0 | 1099.6638 | 0.9727 | 0 | 0 | 0 | 0 | 0 | 0 | -173935.7086 | -30404.7388 | -92511.9192 | 0 | 0 | 138075.5112 | 0 | 45725.8734 | 177381.6992 | -4.5475e-13 | 0 | -138075.5112 | 131655.8259 | 151795.2073 | 66536.6765 | 12.2372 | 9.2094e-05 | 0.47887 | 0.69804 | 0.22114 | 3.4582 | 3.6587 | 0.15535 | 1.0406 | 2.1195e-10 | 0.83283
116.4563 | 8.7901 | 84.4208 | 13.0766 | 17.878 | 5.8936 | 1701.2125 | 0.0094505 | 0 | 0.0094505 | 0 | 1099.6727 | 0.9727 | 0 | 0 | 0 | 0 | 0 | 0 | -173936.9323 | -30404.7697 | -92512.5668 | 0 | 0 | 138077.1365 | 0 | 45726.1311 | 177383.7914 | -4.5475e-13 | 0 | -138077.1365 | 131657.6603 | 151796.9594 | 66537.4597 | 12.2373 | 9.2094e-05 | 0.47888 | 0.69804 | 0.22114 | 3.4583 | 3.6587 | 0.15535 | 1.0406 | 2.1195e-10 | 0.83283
116.4568 | 8.7901 | 84.4208 | 13.0764 | 17.8781 | 5.8936 | 1701.2214 | 0.0094505 | 0 | 0.0094505 | 0 | 1099.6816 | 0.9727 | 0 | 0 | 0 | 0 | 0 | 0 | -173938.1559 | -30404.8005 | -92513.2143 | 0 | 0 | 138078.7618 | 0 | 45726.3889 | 177385.8836 | -4.5475e-13 | 0 | -138078.7618 | 131659.4948 | 151798.7115 | 66538.243 | 12.2373 | 9.2094e-05 | 0.47888 | 0.69804 | 0.22114 | 3.4583 | 3.6587 | 0.15535 | 1.0406 | 2.1195e-10 | 0.83283
116.4579 | 8.7902 | 84.4208 | 13.0762 | 17.8783 | 5.8937 | 1701.2392 | 0.0094506 | 0 | 0.0094506 | 0 | 1099.6993 | 0.9727 | 0 | 0 | 0 | 0 | 0 | 0 | -173940.6032 | -30404.8622 | -92514.5094 | 0 | 0 | 138082.0124 | 0 | 45726.9044 | 177390.0681 | -4.5475e-13 | 0 | -138082.0124 | 131663.1638 | 151802.2157 | 66539.8095 | 12.2375 | 9.2095e-05 | 0.47888 | 0.69804 | 0.22114 | 3.4583 | 3.6588 | 0.15535 | 1.0406 | 2.1195e-10 | 0.83284
116.459 | 8.7902 | 84.4208 | 13.076 | 17.8785 | 5.8938 | 1701.2569 | 0.0094506 | 0 | 0.0094506 | 0 | 1099.7171 | 0.9727 | 0 | 0 | 0 | 0 | 0 | 0 | -173943.0506 | -30404.924 | -92515.8045 | 0 | 0 | 138085.263 | 0 | 45727.4199 | 177394.2527 | -4.5475e-13 | 0 | -138085.263 | 131666.8329 | 151805.7201 | 66541.3761 | 12.2376 | 9.2096e-05 | 0.47889 | 0.69804 | 0.22113 | 3.4583 | 3.6588 | 0.15534 | 1.0406 | 2.1195e-10 | 0.83285
116.4601 | 8.7903 | 84.4208 | 13.0758 | 17.8787 | 5.8938 | 1701.2747 | 0.0094507 | 0 | 0.0094507 | 0 | 1099.7349 | 0.9727 | 0 | 0 | 0 | 0 | 0 | 0 | -173945.498 | -30404.9857 | -92517.0996 | 0 | 0 | 138088.5138 | 0 | 45727.9354 | 177398.4374 | -4.5475e-13 | 0 | -138088.5138 | 131670.502 | 151809.2245 | 66542.9426 | 12.2377 | 9.2097e-05 | 0.47889 | 0.69805 | 0.22113 | 3.4583 | 3.6588 | 0.15534 | 1.0406 | 2.1195e-10 | 0.83285
116.4712 | 8.7911 | 84.4208 | 13.0736 | 17.8806 | 5.8945 | 1701.4525 | 0.0094513 | 0 | 0.0094513 | 0 | 1099.9127 | 0.9727 | 0 | 0 | 0 | 0 | 0 | 0 | -173969.9742 | -30405.603 | -92530.0519 | 0 | 0 | 138121.0245 | 0 | 45733.0911 | 177440.2883 | -4.5475e-13 | 0 | -138121.0245 | 131707.1972 | 151844.2717 | 66558.61 | 12.2387 | 9.2107e-05 | 0.47894 | 0.69806 | 0.22113 | 3.4583 | 3.6588 | 0.15533 | 1.0407 | 2.1194e-10 | 0.83293
116.4822 | 8.7918 | 84.4208 | 13.0713 | 17.8826 | 5.8951 | 1701.6303 | 0.0094518 | 0 | 0.0094518 | 0 | 1100.0905 | 0.9727 | 0 | 0 | 0 | 0 | 0 | 0 | -173994.4544 | -30406.2204 | -92543.0064 | 0 | 0 | 138153.5415 | 0 | 45738.2476 | 177482.147 | -4.5475e-13 | 0 | -138153.5415 | 131743.8994 | 151879.325 | 66574.2804 | 12.2398 | 9.2117e-05 | 0.47899 | 0.69807 | 0.22112 | 3.4584 | 3.6589 | 0.15531 | 1.0407 | 2.1194e-10 | 0.833
116.4933 | 8.7926 | 84.4209 | 13.0691 | 17.8846 | 5.8958 | 1701.8082 | 0.0094523 | 0 | 0.0094523 | 0 | 1100.2683 | 0.9727 | 0 | 0 | 0 | 0 | 0 | 0 | -174018.9385 | -30406.8379 | -92555.9629 | 0 | 0 | 138186.0647 | 0 | 45743.4049 | 177524.0135 | -4.5475e-13 | 0 | -138186.0647 | 131780.6086 | 151914.3843 | 66589.9538 | 12.2409 | 9.2126e-05 | 0.47904 | 0.69809 | 0.22111 | 3.4585 | 3.6589 | 0.15529 | 1.0408 | 2.1193e-10 | 0.83307
116.6039 | 8.8002 | 84.4213 | 13.0469 | 17.9045 | 5.9024 | 1703.5882 | 0.0094588 | 0 | 0.0094588 | 0 | 1102.0484 | 0.9727 | 0 | 0 | 0 | 0 | 0 | 0 | -174264.0098 | -30413.0188 | -92685.6498 | 0 | 0 | 138511.6384 | 0 | 45795.0268 | 177943.1102 | -4.5475e-13 | 0 | -138511.6384 | 132148.0834 | 152265.3111 | 66746.8526 | 12.2515 | 9.2223e-05 | 0.47953 | 0.69822 | 0.22102 | 3.4592 | 3.6595 | 0.15514 | 1.0414 | 2.119e-10 | 0.83379
116.7144 | 8.8078 | 84.4217 | 13.0246 | 17.9244 | 5.9089 | 1705.3712 | 0.0094635 | 0 | 0.0094635 | 0 | 1103.8314 | 0.9727 | 0 | 0 | 0 | 0 | 0 | 0 | -174509.4829 | -30419.2098 | -92815.5495 | 0 | 0 | 138837.8341 | 0 | 45846.7334 | 178362.991 | -4.5475e-13 | 0 | -138837.8341 | 132516.2576 | 152616.8441 | 66904.0512 | 12.2621 | 9.2319e-05 | 0.48003 | 0.69836 | 0.22094 | 3.4598 | 3.66 | 0.15498 | 1.042 | 2.1186e-10 | 0.83451
116.825 | 8.8154 | 84.4221 | 13.0024 | 17.9443 | 5.9155 | 1707.157 | 0.0094672 | 0 | 0.0094672 | 0 | 1105.617 | 0.9727 | 0 | 0 | 0 | 0 | 0 | 0 | -174755.3229 | -30425.41 | -92945.6432 | 0 | 0 | 139164.6521 | 0 | 45898.5172 | 178783.6564 | -4.5475e-13 | 0 | -139164.6521 | 132885.1392 | 152968.9833 | 67061.5496 | 12.2727 | 9.2416e-05 | 0.48052 | 0.6985 | 0.22085 | 3.4605 | 3.6606 | 0.15482 | 1.0426 | 2.1182e-10 | 0.83523
116.8255 | 8.8154 | 84.4221 | 13.0023 | 17.9444 | 5.9155 | 1707.1659 | 0.0094665 | 0 | 0.0094665 | 0 | 1105.626 | 0.9727 | 0 | 0 | 0 | 0 | 0 | 0 | -174756.5523 | -30425.441 | -92946.2938 | 0 | 0 | 139166.2869 | 0 | 45898.7762 | 178785.7606 | -4.5475e-13 | 0 | -139166.2869 | 132886.9844 | 152970.7446 | 67062.3375 | 12.2728 | 9.2416e-05 | 0.48052 | 0.6985 | 0.22085 | 3.4605 | 3.6606 | 0.15482 | 1.0426 | 2.1182e-10 | 0.83523
116.8261 | 8.8154 | 84.4221 | 13.0022 | 17.9445 | 5.9155 | 1707.1748 | 0.0094665 | 0 | 0.0094665 | 0 | 1105.6349 | 0.9727 | 0 | 0 | 0 | 0 | 0 | 0 | -174757.7816 | -30425.472 | -92946.9443 | 0 | 0 | 139167.9217 | 0 | 45899.0351 | 178787.8648 | -4.5475e-13 | 0 | -139167.9217 | 132888.8297 | 152972.5059 | 67063.1253 | 12.2728 | 9.2417e-05 | 0.48053 | 0.6985 | 0.22085 | 3.4605 | 3.6606 | 0.15481 | 1.0426 | 2.1182e-10 | 0.83523
116.8266 | 8.8155 | 84.4221 | 13.0021 | 17.9446 | 5.9156 | 1707.1837 | 0.0094665 | 0 | 0.0094665 | 0 | 1105.6438 | 0.9727 | 0 | 0 | 0 | 0 | 0 | 0 | -174759.011 | -30425.503 | -92947.5949 | 0 | 0 | 139169.5565 | 0 | 45899.2941 | 178789.969 | -4.5475e-13 | 0 | -139169.5565 | 132890.6749 | 152974.2672 | 67063.9131 | 12.2729 | 9.2417e-05 | 0.48053 | 0.6985 | 0.22085 | 3.4605 | 3.6606 | 0.15481 | 1.0426 | 2.1182e-10 | 0.83524
116.8272 | 8.8155 | 84.4221 | 13.002 | 17.9447 | 5.9156 | 1707.1927 | 0.0094666 | 0 | 0.0094666 | 0 | 1105.6527 | 0.9727 | 0 | 0 | 0 | 0 | 0 | 0 | -174760.2404 | -30425.534 | -92948.2454 | 0 | 0 | 139171.1913 | 0 | 45899.553 | 178792.0733 | -4.5475e-13 | 0 | -139171.1913 | 132892.5202 | 152976.0285 | 67064.701 | 12.2729 | 9.2418e-05 | 0.48053 | 0.6985 | 0.22085 | 3.4605 | 3.6606 | 0.15481 | 1.0427 | 2.1182e-10 | 0.83524
116.8277 | 8.8155 | 84.4221 | 13.0019 | 17.9448 | 5.9156 | 1707.2016 | 0.0094666 | 0 | 0.0094666 | 0 | 1105.6617 | 0.9727 | 0 | 0 | 0 | 0 | 0 | 0 | -174761.4697 | -30425.565 | -92948.896 | 0 | 0 | 139172.8262 | 0 | 45899.812 | 178794.1775 | -4.5475e-13 | 0 | -139172.8262 | 132894.3655 | 152977.7898 | 67065.4888 | 12.273 | 9.2418e-05 | 0.48053 | 0.6985 | 0.22085 | 3.4605 | 3.6606 | 0.15481 | 1.0427 | 2.1182e-10 | 0.83524
116.8288 | 8.8156 | 84.4221 | 13.0016 | 17.945 | 5.9157 | 1707.2195 | 0.0094667 | 0 | 0.0094667 | 0 | 1105.6795 | 0.9727 | 0 | 0 | 0 | 0 | 0 | 0 | -174763.9285 | -30425.627 | -92950.1971 | 0 | 0 | 139176.0959 | 0 | 45900.3299 | 178798.3861 | -4.5475e-13 | 0 | -139176.0959 | 132898.0562 | 152981.3126 | 67067.0646 | 12.2731 | 9.2419e-05 | 0.48054 | 0.6985 | 0.22085 | 3.4605 | 3.6606 | 0.15481 | 1.0427 | 2.1182e-10 | 0.83525
116.83 | 8.8157 | 84.4221 | 13.0014 | 17.9452 | 5.9158 | 1707.2373 | 0.0094667 | 0 | 0.0094667 | 0 | 1105.6974 | 0.9727 | 0 | 0 | 0 | 0 | 0 | 0 | -174766.3873 | -30425.6891 | -92951.4983 | 0 | 0 | 139179.3657 | 0 | 45900.8478 | 178802.5947 | -4.5475e-13 | 0 | -139179.3657 | 132901.7469 | 152984.8354 | 67068.6403 | 12.2732 | 9.242e-05 | 0.48054 | 0.69851 | 0.22085 | 3.4606 | 3.6606 | 0.15481 | 1.0427 | 2.1182e-10 | 0.83526
116.8311 | 8.8158 | 84.4221 | 13.0012 | 17.9454 | 5.9158 | 1707.2552 | 0.0094667 | 0 | 0.0094667 | 0 | 1105.7153 | 0.9727 | 0 | 0 | 0 | 0 | 0 | 0 | -174768.8462 | -30425.7511 | -92952.7995 | 0 | 0 | 139182.6356 | 0 | 45901.3658 | 178806.8035 | -4.5475e-13 | 0 | -139182.6356 | 132905.4377 | 152988.3582 | 67070.2161 | 12.2733 | 9.2421e-05 | 0.48055 | 0.69851 | 0.22084 | 3.4606 | 3.6606 | 0.15481 | 1.0427 | 2.1182e-10 | 0.83527
116.8421 | 8.8165 | 84.4221 | 12.999 | 17.9474 | 5.9165 | 1707.4338 | 0.0094674 | 0 | 0.0094674 | 0 | 1105.8939 | 0.9727 | 0 | 0 | 0 | 0 | 0 | 0 | -174793.4371 | -30426.3713 | -92965.8125 | 0 | 0 | 139215.3376 | 0 | 45906.5456 | 178848.895 | -4.5475e-13 | 0 | -139215.3376 | 132942.3494 | 153023.59 | 67085.9757 | 12.2743 | 9.2431e-05 | 0.4806 | 0.69852 | 0.22084 | 3.4606 | 3.6606 | 0.15479 | 1.0427 | 2.1181e-10 | 0.83534
116.8532 | 8.8173 | 84.4221 | 12.9968 | 17.9494 | 5.9171 | 1707.6124 | 0.0094679 | 0 | 0.0094679 | 0 | 1106.0725 | 0.9727 | 0 | 0 | 0 | 0 | 0 | 0 | -174818.032 | -30426.9916 | -92978.8276 | 0 | 0 | 139248.0459 | 0 | 45911.7263 | 178890.9945 | -4.5475e-13 | 0 | -139248.0459 | 132979.2682 | 153058.8279 | 67101.7383 | 12.2754 | 9.244e-05 | 0.48065 | 0.69853 | 0.22083 | 3.4607 | 3.6607 | 0.15478 | 1.0428 | 2.1181e-10 | 0.83541
116.8642 | 8.818 | 84.4222 | 12.9945 | 17.9513 | 5.9178 | 1707.7911 | 0.0094684 | 0 | 0.0094684 | 0 | 1106.2512 | 0.9727 | 0 | 0 | 0 | 0 | 0 | 0 | -174842.6307 | -30427.612 | -92991.8448 | 0 | 0 | 139280.7603 | 0 | 45916.9078 | 178933.1017 | -4.5475e-13 | 0 | -139280.7603 | 133016.194 | 153094.0718 | 67117.5039 | 12.2765 | 9.245e-05 | 0.4807 | 0.69855 | 0.22082 | 3.4608 | 3.6608 | 0.15476 | 1.0429 | 2.118e-10 | 0.83548
116.9747 | 8.8256 | 84.4225 | 12.9724 | 17.9712 | 5.9244 | 1709.5795 | 0.0094749 | 0 | 0.0094749 | 0 | 1108.0396 | 0.9727 | 0 | 0 | 0 | 0 | 0 | 0 | -175088.8507 | -30433.8218 | -93122.1396 | 0 | 0 | 139608.2475 | 0 | 45968.7716 | 179354.6059 | -4.5475e-13 | 0 | -139608.2475 | 133385.8343 | 153446.8442 | 67275.3248 | 12.287 | 9.2547e-05 | 0.4812 | 0.69869 | 0.22073 | 3.4614 | 3.6613 | 0.1546 | 1.0435 | 2.1177e-10 | 0.83619
117.0852 | 8.8331 | 84.4229 | 12.9502 | 17.9911 | 5.9309 | 1711.3709 | 0.0094796 | 0 | 0.0094796 | 0 | 1109.8309 | 0.9727 | 0 | 0 | 0 | 0 | 0 | 0 | -175335.475 | -30440.0418 | -93252.6485 | 0 | 0 | 139936.3573 | 0 | 46020.7207 | 179776.8949 | -4.5475e-13 | 0 | -139936.3573 | 133756.1742 | 153800.2223 | 67433.4458 | 12.2974 | 9.2644e-05 | 0.4817 | 0.69883 | 0.22064 | 3.4621 | 3.6619 | 0.15444 | 1.0441 | 2.1173e-10 | 0.83691
117.1957 | 8.8406 | 84.4233 | 12.928 | 18.011 | 5.9375 | 1713.165 | 0.0094833 | 0 | 0.0094833 | 0 | 1111.625 | 0.9727 | 0 | 0 | 0 | 0 | 0 | 0 | -175582.4682 | -30446.2711 | -93383.3525 | 0 | 0 | 140265.0903 | 0 | 46072.7474 | 180199.9691 | -4.5475e-13 | 0 | -140265.0903 | 134127.2216 | 154154.2062 | 67591.8671 | 12.3078 | 9.2741e-05 | 0.4822 | 0.69896 | 0.22056 | 3.4628 | 3.6624 | 0.15428 | 1.0447 | 2.1169e-10 | 0.83762
117.1963 | 8.8406 | 84.4233 | 12.9279 | 18.0111 | 5.9375 | 1713.174 | 0.0094826 | 0 | 0.0094826 | 0 | 1111.6339 | 0.9727 | 0 | 0 | 0 | 0 | 0 | 0 | -175583.7032 | -30446.3023 | -93384.006 | 0 | 0 | 140266.7344 | 0 | 46073.0076 | 180202.0849 | -4.5475e-13 | 0 | -140266.7344 | 134129.0774 | 154155.9764 | 67592.6595 | 12.3079 | 9.2742e-05 | 0.4822 | 0.69896 | 0.22056 | 3.4628 | 3.6624 | 0.15428 | 1.0447 | 2.1169e-10 | 0.83762
117.1968 | 8.8407 | 84.4233 | 12.9278 | 18.0112 | 5.9375 | 1713.1829 | 0.0094826 | 0 | 0.0094826 | 0 | 1111.6429 | 0.9727 | 0 | 0 | 0 | 0 | 0 | 0 | -175584.9381 | -30446.3334 | -93384.6595 | 0 | 0 | 140268.3785 | 0 | 46073.2677 | 180204.2009 | -4.5475e-13 | 0 | -140268.3785 | 134130.9332 | 154157.7467 | 67593.4518 | 12.3079 | 9.2742e-05 | 0.48221 | 0.69897 | 0.22056 | 3.4628 | 3.6624 | 0.15428 | 1.0447 | 2.1169e-10 | 0.83762
117.1974 | 8.8407 | 84.4233 | 12.9277 | 18.0113 | 5.9376 | 1713.1919 | 0.0094827 | 0 | 0.0094827 | 0 | 1111.6519 | 0.9727 | 0 | 0 | 0 | 0 | 0 | 0 | -175586.1731 | -30446.3646 | -93385.313 | 0 | 0 | 140270.0226 | 0 | 46073.5278 | 180206.3168 | -4.5475e-13 | 0 | -140270.0226 | 134132.789 | 154159.5169 | 67594.2441 | 12.308 | 9.2743e-05 | 0.48221 | 0.69897 | 0.22056 | 3.4628 | 3.6624 | 0.15427 | 1.0447 | 2.1169e-10 | 0.83763
117.1979 | 8.8407 | 84.4233 | 12.9276 | 18.0114 | 5.9376 | 1713.2009 | 0.0094827 | 0 | 0.0094827 | 0 | 1111.6608 | 0.9727 | 0 | 0 | 0 | 0 | 0 | 0 | -175587.408 | -30446.3957 | -93385.9665 | 0 | 0 | 140271.6668 | 0 | 46073.7879 | 180208.4328 | -4.5475e-13 | 0 | -140271.6668 | 134134.6448 | 154161.2872 | 67595.0365 | 12.308 | 9.2743e-05 | 0.48221 | 0.69897 | 0.22056 | 3.4628 | 3.6624 | 0.15427 | 1.0447 | 2.1169e-10 | 0.83763
117.1985 | 8.8408 | 84.4233 | 12.9275 | 18.0115 | 5.9376 | 1713.2099 | 0.0094827 | 0 | 0.0094827 | 0 | 1111.6698 | 0.9727 | 0 | 0 | 0 | 0 | 0 | 0 | -175588.6429 | -30446.4269 | -93386.62 | 0 | 0 | 140273.311 | 0 | 46074.0481 | 180210.5487 | -4.5475e-13 | 0 | -140273.311 | 134136.5007 | 154163.0575 | 67595.8288 | 12.3081 | 9.2743e-05 | 0.48221 | 0.69897 | 0.22056 | 3.4628 | 3.6624 | 0.15427 | 1.0447 | 2.1169e-10 | 0.83763
117.1996 | 8.8408 | 84.4233 | 12.9273 | 18.0117 | 5.9377 | 1713.2278 | 0.0094828 | 0 | 0.0094828 | 0 | 1111.6878 | 0.9727 | 0 | 0 | 0 | 0 | 0 | 0 | -175591.1129 | -30446.4892 | -93387.9271 | 0 | 0 | 140276.5993 | 0 | 46074.5683 | 180214.7807 | -4.5475e-13 | 0 | -140276.5993 | 134140.2124 | 154166.5981 | 67597.4135 | 12.3082 | 9.2744e-05 | 0.48222 | 0.69897 | 0.22055 | 3.4628 | 3.6624 | 0.15427 | 1.0447 | 2.1169e-10 | 0.83764
117.2007 | 8.8409 | 84.4233 | 12.927 | 18.0119 | 5.9378 | 1713.2457 | 0.0094828 | 0 | 0.0094828 | 0 | 1111.7057 | 0.9727 | 0 | 0 | 0 | 0 | 0 | 0 | -175593.5829 | -30446.5515 | -93389.2341 | 0 | 0 | 140279.8878 | 0 | 46075.0886 | 180219.0128 | -4.5475e-13 | 0 | -140279.8878 | 134143.9242 | 154170.1388 | 67598.9983 | 12.3083 | 9.2745e-05 | 0.48222 | 0.69897 | 0.22055 | 3.4629 | 3.6624 | 0.15427 | 1.0447 | 2.1169e-10 | 0.83765
117.2018 | 8.841 | 84.4233 | 12.9268 | 18.0121 | 5.9378 | 1713.2637 | 0.0094829 | 0 | 0.0094829 | 0 | 1111.7236 | 0.9727 | 0 | 0 | 0 | 0 | 0 | 0 | -175596.0529 | -30446.6138 | -93390.5412 | 0 | 0 | 140283.1763 | 0 | 46075.6089 | 180223.245 | -4.5475e-13 | 0 | -140283.1763 | 134147.6361 | 154173.6795 | 67600.5831 | 12.3084 | 9.2746e-05 | 0.48223 | 0.69897 | 0.22055 | 3.4629 | 3.6624 | 0.15427 | 1.0447 | 2.1168e-10 | 0.83766
117.2128 | 8.8417 | 84.4233 | 12.9246 | 18.0141 | 5.9385 | 1713.4431 | 0.0094835 | 0 | 0.0094835 | 0 | 1111.9031 | 0.9727 | 0 | 0 | 0 | 0 | 0 | 0 | -175620.7554 | -30447.2368 | -93403.6133 | 0 | 0 | 140316.0648 | 0 | 46080.8122 | 180265.5709 | -4.5475e-13 | 0 | -140316.0648 | 134184.7587 | 154209.0903 | 67616.4325 | 12.3094 | 9.2756e-05 | 0.48228 | 0.69899 | 0.22054 | 3.4629 | 3.6625 | 0.15425 | 1.0448 | 2.1168e-10 | 0.83773
117.2239 | 8.8425 | 84.4233 | 12.9224 | 18.0161 | 5.9391 | 1713.6226 | 0.009484 | 0 | 0.009484 | 0 | 1112.0825 | 0.9727 | 0 | 0 | 0 | 0 | 0 | 0 | -175645.4619 | -30447.8599 | -93416.6875 | 0 | 0 | 140348.9595 | 0 | 46086.0164 | 180307.9047 | -4.5475e-13 | 0 | -140348.9595 | 134221.8883 | 154244.5072 | 67632.2849 | 12.3105 | 9.2766e-05 | 0.48233 | 0.699 | 0.22054 | 3.463 | 3.6625 | 0.15424 | 1.0449 | 2.1168e-10 | 0.8378
117.2349 | 8.8432 | 84.4234 | 12.9202 | 18.0181 | 5.9398 | 1713.802 | 0.0094845 | 0 | 0.0094845 | 0 | 1112.262 | 0.9727 | 0 | 0 | 0 | 0 | 0 | 0 | -175670.1723 | -30448.4831 | -93429.7638 | 0 | 0 | 140381.8604 | 0 | 46091.2214 | 180350.2463 | -4.5475e-13 | 0 | -140381.8604 | 134259.0249 | 154279.93 | 67648.1404 | 12.3115 | 9.2776e-05 | 0.48238 | 0.69901 | 0.22053 | 3.4631 | 3.6626 | 0.15422 | 1.0449 | 2.1167e-10 | 0.83787
117.3454 | 8.8507 | 84.4237 | 12.8981 | 18.0379 | 5.9463 | 1715.5986 | 0.009491 | 0 | 0.009491 | 0 | 1114.0585 | 0.9727 | 0 | 0 | 0 | 0 | 0 | 0 | -175917.5101 | -30454.7211 | -93560.6501 | 0 | 0 | 140711.2123 | 0 | 46143.3208 | 180774.0944 | -4.5475e-13 | 0 | -140711.2123 | 134630.7736 | 154634.4917 | 67806.86 | 12.3219 | 9.2873e-05 | 0.48289 | 0.69915 | 0.22044 | 3.4638 | 3.6632 | 0.15406 | 1.0456 | 2.1163e-10 | 0.83858
117.4558 | 8.8582 | 84.4241 | 12.876 | 18.0578 | 5.9529 | 1717.398 | 0.0094958 | 0 | 0.0094958 | 0 | 1115.858 | 0.9727 | 0 | 0 | 0 | 0 | 0 | 0 | -176165.2546 | -30460.9694 | -93691.7517 | 0 | 0 | 141041.1875 | 0 | 46195.5058 | 181198.7276 | -4.5475e-13 | 0 | -141041.1875 | 135003.2219 | 154989.6584 | 67965.8799 | 12.3322 | 9.297e-05 | 0.48339 | 0.69929 | 0.22035 | 3.4644 | 3.6637 | 0.1539 | 1.0462 | 2.1159e-10 | 0.83928
117.5662 | 8.8656 | 84.4244 | 12.8539 | 18.0777 | 5.9595 | 1719.2003 | 0.0094995 | 0 | 0.0094995 | 0 | 1117.6602 | 0.9727 | 0 | 0 | 0 | 0 | 0 | 0 | -176413.3696 | -30467.227 | -93823.0493 | 0 | 0 | 141371.7862 | 0 | 46247.7688 | 181624.1464 | -4.5475e-13 | 0 | -141371.7862 | 135376.3776 | 155345.4303 | 68125.2004 | 12.3424 | 9.3068e-05 | 0.4839 | 0.69943 | 0.22026 | 3.4651 | 3.6643 | 0.15373 | 1.0468 | 2.1156e-10 | 0.83998
117.5668 | 8.8656 | 84.4244 | 12.8538 | 18.0778 | 5.9595 | 1719.2093 | 0.0094987 | 0 | 0.0094987 | 0 | 1117.6692 | 0.9727 | 0 | 0 | 0 | 0 | 0 | 0 | -176414.6099 | -30467.2583 | -93823.7057 | 0 | 0 | 141373.4394 | 0 | 46248.0301 | 181626.2737 | -4.5475e-13 | 0 | -141373.4394 | 135378.2436 | 155347.2092 | 68125.9971 | 12.3425 | 9.3068e-05 | 0.48391 | 0.69943 | 0.22026 | 3.4651 | 3.6643 | 0.15373 | 1.0468 | 2.1156e-10 | 0.83999
117.5673 | 8.8657 | 84.4244 | 12.8537 | 18.0779 | 5.9595 | 1719.2183 | 0.0094988 | 0 | 0.0094988 | 0 | 1117.6782 | 0.9727 | 0 | 0 | 0 | 0 | 0 | 0 | -176415.8503 | -30467.2896 | -93824.3621 | 0 | 0 | 141375.0926 | 0 | 46248.2913 | 181628.401 | -4.5475e-13 | 0 | -141375.0926 | 135380.1097 | 155348.9882 | 68126.7938 | 12.3425 | 9.3069e-05 | 0.48391 | 0.69943 | 0.22026 | 3.4651 | 3.6643 | 0.15373 | 1.0468 | 2.1155e-10 | 0.83999
117.5679 | 8.8657 | 84.4244 | 12.8536 | 18.078 | 5.9596 | 1719.2274 | 0.0094988 | 0 | 0.0094988 | 0 | 1117.6872 | 0.9727 | 0 | 0 | 0 | 0 | 0 | 0 | -176417.0907 | -30467.3209 | -93825.0185 | 0 | 0 | 141376.7458 | 0 | 46248.5526 | 181630.5284 | -4.5475e-13 | 0 | -141376.7458 | 135381.9758 | 155350.7671 | 68127.5905 | 12.3426 | 9.3069e-05 | 0.48391 | 0.69943 | 0.22026 | 3.4652 | 3.6643 | 0.15373 | 1.0468 | 2.1155e-10 | 0.84
117.5684 | 8.8657 | 84.4244 | 12.8535 | 18.0781 | 5.9596 | 1719.2364 | 0.0094988 | 0 | 0.0094988 | 0 | 1117.6962 | 0.9727 | 0 | 0 | 0 | 0 | 0 | 0 | -176418.331 | -30467.3522 | -93825.6749 | 0 | 0 | 141378.3991 | 0 | 46248.8139 | 181632.6557 | -4.5475e-13 | 0 | -141378.3991 | 135383.8419 | 155352.546 | 68128.3872 | 12.3426 | 9.307e-05 | 0.48391 | 0.69943 | 0.22026 | 3.4652 | 3.6643 | 0.15373 | 1.0468 | 2.1155e-10 | 0.84
117.569 | 8.8658 | 84.4244 | 12.8533 | 18.0782 | 5.9596 | 1719.2454 | 0.0094988 | 0 | 0.0094988 | 0 | 1117.7052 | 0.9727 | 0 | 0 | 0 | 0 | 0 | 0 | -176419.5714 | -30467.3834 | -93826.3312 | 0 | 0 | 141380.0523 | 0 | 46249.0752 | 181634.7831 | -4.5475e-13 | 0 | -141380.0523 | 135385.708 | 155354.325 | 68129.184 | 12.3427 | 9.307e-05 | 0.48392 | 0.69944 | 0.22026 | 3.4652 | 3.6643 | 0.15373 | 1.0468 | 2.1155e-10 | 0.84
117.5701 | 8.8658 | 84.4244 | 12.8531 | 18.0784 | 5.9597 | 1719.2634 | 0.0094989 | 0 | 0.0094989 | 0 | 1117.7232 | 0.9727 | 0 | 0 | 0 | 0 | 0 | 0 | -176422.0522 | -30467.446 | -93827.644 | 0 | 0 | 141383.3589 | 0 | 46249.5977 | 181639.038 | -4.5475e-13 | 0 | -141383.3589 | 135389.4402 | 155357.883 | 68130.7774 | 12.3428 | 9.3071e-05 | 0.48392 | 0.69944 | 0.22026 | 3.4652 | 3.6643 | 0.15373 | 1.0468 | 2.1155e-10 | 0.84001
117.5712 | 8.8659 | 84.4244 | 12.8529 | 18.0786 | 5.9597 | 1719.2814 | 0.0094989 | 0 | 0.0094989 | 0 | 1117.7413 | 0.9727 | 0 | 0 | 0 | 0 | 0 | 0 | -176424.5331 | -30467.5086 | -93828.9568 | 0 | 0 | 141386.6655 | 0 | 46250.1203 | 181643.2929 | -4.5475e-13 | 0 | -141386.6655 | 135393.1726 | 155361.441 | 68132.3709 | 12.3429 | 9.3072e-05 | 0.48393 | 0.69944 | 0.22026 | 3.4652 | 3.6643 | 0.15373 | 1.0468 | 2.1155e-10 | 0.84002
117.5723 | 8.866 | 84.4244 | 12.8527 | 18.0788 | 5.9598 | 1719.2994 | 0.009499 | 0 | 0.009499 | 0 | 1117.7593 | 0.9727 | 0 | 0 | 0 | 0 | 0 | 0 | -176427.0139 | -30467.5711 | -93830.2697 | 0 | 0 | 141389.9722 | 0 | 46250.6428 | 181647.5479 | -4.5475e-13 | 0 | -141389.9722 | 135396.905 | 155364.9991 | 68133.9645 | 12.343 | 9.3073e-05 | 0.48393 | 0.69944 | 0.22026 | 3.4652 | 3.6643 | 0.15373 | 1.0468 | 2.1155e-10 | 0.84002
117.5833 | 8.8667 | 84.4244 | 12.8505 | 18.0808 | 5.9605 | 1719.4796 | 0.0094996 | 0 | 0.0094996 | 0 | 1117.9395 | 0.9727 | 0 | 0 | 0 | 0 | 0 | 0 | -176451.825 | -30468.1969 | -93843.3992 | 0 | 0 | 141423.0424 | 0 | 46255.8691 | 181690.102 | -4.5475e-13 | 0 | -141423.0424 | 135434.2329 | 155400.5835 | 68149.9015 | 12.344 | 9.3083e-05 | 0.48398 | 0.69945 | 0.22025 | 3.4652 | 3.6644 | 0.15371 | 1.0469 | 2.1155e-10 | 0.84009
117.5943 | 8.8675 | 84.4245 | 12.8483 | 18.0828 | 5.9611 | 1719.6599 | 0.0095001 | 0 | 0.0095001 | 0 | 1118.1197 | 0.9727 | 0 | 0 | 0 | 0 | 0 | 0 | -176476.6402 | -30468.8228 | -93856.5309 | 0 | 0 | 141456.1189 | 0 | 46261.0962 | 181732.664 | -4.5475e-13 | 0 | -141456.1189 | 135471.5679 | 155436.1738 | 68165.8415 | 12.345 | 9.3093e-05 | 0.48403 | 0.69947 | 0.22024 | 3.4653 | 3.6644 | 0.15369 | 1.047 | 2.1155e-10 | 0.84016
117.6054 | 8.8682 | 84.4245 | 12.8461 | 18.0848 | 5.9618 | 1719.8402 | 0.0095006 | 0 | 0.0095006 | 0 | 1118.3 | 0.9727 | 0 | 0 | 0 | 0 | 0 | 0 | -176501.4593 | -30469.4487 | -93869.6647 | 0 | 0 | 141489.2015 | 0 | 46266.324 | 181775.2339 | -4.5475e-13 | 0 | -141489.2015 | 135508.9098 | 155471.7702 | 68181.7846 | 12.346 | 9.3102e-05 | 0.48409 | 0.69948 | 0.22023 | 3.4654 | 3.6645 | 0.15368 | 1.047 | 2.1154e-10 | 0.84023
117.7157 | 8.8756 | 84.4248 | 12.824 | 18.1046 | 5.9683 | 1721.6446 | 0.0095071 | 0 | 0.0095071 | 0 | 1120.1044 | 0.9727 | 0 | 0 | 0 | 0 | 0 | 0 | -176749.8849 | -30475.7142 | -94001.1267 | 0 | 0 | 141820.3711 | 0 | 46318.6525 | 182201.3642 | -4.5475e-13 | 0 | -141820.3711 | 135882.7117 | 155828.0666 | 68341.3801 | 12.3562 | 9.32e-05 | 0.4846 | 0.69962 | 0.22014 | 3.4661 | 3.665 | 0.15351 | 1.0477 | 2.115e-10 | 0.84093
117.8261 | 8.883 | 84.4251 | 12.802 | 18.1245 | 5.9749 | 1723.452 | 0.0095119 | 0 | 0.0095119 | 0 | 1121.9118 | 0.9727 | 0 | 0 | 0 | 0 | 0 | 0 | -176998.719 | -30481.9899 | -94132.8049 | 0 | 0 | 142152.1642 | 0 | 46371.067 | 182628.2798 | -4.5475e-13 | 0 | -142152.1642 | 136257.2128 | 156184.9672 | 68501.2762 | 12.3664 | 9.3298e-05 | 0.48511 | 0.69976 | 0.22006 | 3.4668 | 3.6656 | 0.15335 | 1.0483 | 2.1146e-10 | 0.84163
117.9364 | 8.8903 | 84.4254 | 12.78 | 18.1444 | 5.9814 | 1725.2622 | 0.0095156 | 0 | 0.0095156 | 0 | 1123.7219 | 0.9727 | 0 | 0 | 0 | 0 | 0 | 0 | -177247.925 | -30488.2751 | -94264.6799 | 0 | 0 | 142484.5812 | 0 | 46423.5599 | 183055.981 | -4.5475e-13 | 0 | -142484.5812 | 136632.4211 | 156542.4721 | 68661.4729 | 12.3764 | 9.3396e-05 | 0.48563 | 0.6999 | 0.21997 | 3.4675 | 3.6661 | 0.15319 | 1.0489 | 2.1142e-10 | 0.84233
117.9369 | 8.8904 | 84.4254 | 12.7799 | 18.1445 | 5.9815 | 1725.2712 | 0.0095148 | 0 | 0.0095148 | 0 | 1123.731 | 0.9727 | 0 | 0 | 0 | 0 | 0 | 0 | -177249.1706 | -30488.3065 | -94265.339 | 0 | 0 | 142486.2432 | 0 | 46423.8222 | 183058.1194 | -4.5475e-13 | 0 | -142486.2432 | 136634.2971 | 156544.2594 | 68662.2738 | 12.3765 | 9.3396e-05 | 0.48563 | 0.6999 | 0.21997 | 3.4675 | 3.6661 | 0.15319 | 1.0489 | 2.1142e-10 | 0.84233
117.9375 | 8.8904 | 84.4254 | 12.7798 | 18.1446 | 5.9815 | 1725.2803 | 0.0095149 | 0 | 0.0095149 | 0 | 1123.74 | 0.9727 | 0 | 0 | 0 | 0 | 0 | 0 | -177250.4163 | -30488.3379 | -94265.9982 | 0 | 0 | 142487.9053 | 0 | 46424.0846 | 183060.2578 | -4.5475e-13 | 0 | -142487.9053 | 136636.1732 | 156546.0467 | 68663.0748 | 12.3765 | 9.3397e-05 | 0.48564 | 0.6999 | 0.21997 | 3.4675 | 3.6661 | 0.15319 | 1.0489 | 2.1142e-10 | 0.84234
117.938 | 8.8904 | 84.4254 | 12.7796 | 18.1447 | 5.9815 | 1725.2893 | 0.0095149 | 0 | 0.0095149 | 0 | 1123.7491 | 0.9727 | 0 | 0 | 0 | 0 | 0 | 0 | -177251.6619 | -30488.3693 | -94266.6574 | 0 | 0 | 142489.5674 | 0 | 46424.347 | 183062.3963 | -4.5475e-13 | 0 | -142489.5674 | 136638.0493 | 156547.8341 | 68663.8758 | 12.3766 | 9.3397e-05 | 0.48564 | 0.69991 | 0.21997 | 3.4675 | 3.6661 | 0.15318 | 1.0489 | 2.1142e-10 | 0.84234
117.9386 | 8.8905 | 84.4254 | 12.7795 | 18.1448 | 5.9816 | 1725.2984 | 0.0095149 | 0 | 0.0095149 | 0 | 1123.7581 | 0.9727 | 0 | 0 | 0 | 0 | 0 | 0 | -177252.9076 | -30488.4007 | -94267.3166 | 0 | 0 | 142491.2295 | 0 | 46424.6094 | 183064.5347 | -4.5475e-13 | 0 | -142491.2295 | 136639.9253 | 156549.6215 | 68664.6768 | 12.3766 | 9.3398e-05 | 0.48564 | 0.69991 | 0.21997 | 3.4675 | 3.6661 | 0.15318 | 1.0489 | 2.1142e-10 | 0.84234
117.9392 | 8.8905 | 84.4254 | 12.7794 | 18.1449 | 5.9816 | 1725.3074 | 0.0095149 | 0 | 0.0095149 | 0 | 1123.7672 | 0.9727 | 0 | 0 | 0 | 0 | 0 | 0 | -177254.1533 | -30488.4321 | -94267.9758 | 0 | 0 | 142492.8916 | 0 | 46424.8718 | 183066.6732 | -4.5475e-13 | 0 | -142492.8916 | 136641.8015 | 156551.4088 | 68665.4778 | 12.3767 | 9.3398e-05 | 0.48564 | 0.69991 | 0.21997 | 3.4675 | 3.6661 | 0.15318 | 1.0489 | 2.1142e-10 | 0.84235
117.9403 | 8.8906 | 84.4254 | 12.7792 | 18.1451 | 5.9817 | 1725.3255 | 0.009515 | 0 | 0.009515 | 0 | 1123.7853 | 0.9727 | 0 | 0 | 0 | 0 | 0 | 0 | -177256.6446 | -30488.495 | -94269.2941 | 0 | 0 | 142496.2159 | 0 | 46425.3966 | 183070.9503 | -4.5475e-13 | 0 | -142496.2159 | 136645.5537 | 156554.9837 | 68667.0798 | 12.3768 | 9.3399e-05 | 0.48565 | 0.69991 | 0.21997 | 3.4675 | 3.6662 | 0.15318 | 1.0489 | 2.1142e-10 | 0.84235
117.9414 | 8.8907 | 84.4254 | 12.779 | 18.1453 | 5.9817 | 1725.3436 | 0.009515 | 0 | 0.009515 | 0 | 1123.8034 | 0.9727 | 0 | 0 | 0 | 0 | 0 | 0 | -177259.136 | -30488.5578 | -94270.6125 | 0 | 0 | 142499.5402 | 0 | 46425.9214 | 183075.2274 | -4.5475e-13 | 0 | -142499.5402 | 136649.3061 | 156558.5585 | 68668.6819 | 12.3769 | 9.34e-05 | 0.48565 | 0.69991 | 0.21996 | 3.4675 | 3.6662 | 0.15318 | 1.0489 | 2.1142e-10 | 0.84236
117.9425 | 8.8907 | 84.4254 | 12.7788 | 18.1455 | 5.9818 | 1725.3617 | 0.0095151 | 0 | 0.0095151 | 0 | 1123.8215 | 0.9727 | 0 | 0 | 0 | 0 | 0 | 0 | -177261.6275 | -30488.6206 | -94271.931 | 0 | 0 | 142502.8646 | 0 | 46426.4462 | 183079.5046 | -4.5475e-13 | 0 | -142502.8646 | 136653.0585 | 156562.1334 | 68670.2839 | 12.377 | 9.3401e-05 | 0.48566 | 0.69991 | 0.21996 | 3.4675 | 3.6662 | 0.15318 | 1.049 | 2.1142e-10 | 0.84237
117.9535 | 8.8915 | 84.4255 | 12.7766 | 18.1474 | 5.9824 | 1725.5427 | 0.0095157 | 0 | 0.0095157 | 0 | 1124.0025 | 0.9727 | 0 | 0 | 0 | 0 | 0 | 0 | -177286.5443 | -30489.2491 | -94285.1165 | 0 | 0 | 142536.112 | 0 | 46431.6946 | 183122.2811 | -4.5475e-13 | 0 | -142536.112 | 136690.5864 | 156597.886 | 68686.3064 | 12.378 | 9.3411e-05 | 0.48571 | 0.69993 | 0.21995 | 3.4676 | 3.6662 | 0.15316 | 1.049 | 2.1142e-10 | 0.84244
117.9645 | 8.8922 | 84.4255 | 12.7744 | 18.1494 | 5.9831 | 1725.7237 | 0.0095162 | 0 | 0.0095162 | 0 | 1124.1835 | 0.9727 | 0 | 0 | 0 | 0 | 0 | 0 | -177311.4652 | -30489.8776 | -94298.3041 | 0 | 0 | 142569.3657 | 0 | 46436.944 | 183165.0654 | -4.5475e-13 | 0 | -142569.3657 | 136728.1214 | 156633.6447 | 68702.3318 | 12.379 | 9.3421e-05 | 0.48576 | 0.69994 | 0.21995 | 3.4677 | 3.6663 | 0.15315 | 1.0491 | 2.1141e-10 | 0.84251
117.9755 | 8.8929 | 84.4255 | 12.7722 | 18.1514 | 5.9838 | 1725.9048 | 0.0095167 | 0 | 0.0095167 | 0 | 1124.3645 | 0.9727 | 0 | 0 | 0 | 0 | 0 | 0 | -177336.39 | -30490.5062 | -94311.4938 | 0 | 0 | 142602.6255 | 0 | 46442.1942 | 183207.8575 | -4.5475e-13 | 0 | -142602.6255 | 136765.6633 | 156669.4093 | 68718.3602 | 12.38 | 9.3431e-05 | 0.48582 | 0.69995 | 0.21994 | 3.4677 | 3.6663 | 0.15313 | 1.0491 | 2.1141e-10 | 0.84258
118.0858 | 8.9003 | 84.4258 | 12.7502 | 18.1713 | 5.9903 | 1727.7169 | 0.0095232 | 0 | 0.0095232 | 0 | 1126.1766 | 0.9727 | 0 | 0 | 0 | 0 | 0 | 0 | -177585.874 | -30496.7984 | -94443.5159 | 0 | 0 | 142935.5672 | 0 | 46494.7456 | 183636.2104 | -4.5475e-13 | 0 | -142935.5672 | 137141.4649 | 157027.3876 | 68878.8098 | 12.39 | 9.3529e-05 | 0.48634 | 0.70009 | 0.21985 | 3.4684 | 3.6669 | 0.15297 | 1.0498 | 2.1137e-10 | 0.84327
118.196 | 8.9076 | 84.4261 | 12.7282 | 18.1911 | 5.9968 | 1729.532 | 0.009528 | 0 | 0.009528 | 0 | 1127.9917 | 0.9727 | 0 | 0 | 0 | 0 | 0 | 0 | -177835.768 | -30503.1008 | -94575.755 | 0 | 0 | 143269.1324 | 0 | 46547.3833 | 184065.3484 | -4.5475e-13 | 0 | -143269.1324 | 137517.9651 | 157385.969 | 69039.5598 | 12.4 | 9.3627e-05 | 0.48686 | 0.70024 | 0.21976 | 3.4691 | 3.6675 | 0.1528 | 1.0504 | 2.1133e-10 | 0.84396
118.3062 | 8.9148 | 84.4264 | 12.7063 | 18.211 | 6.0034 | 1731.3499 | 0.0095316 | 0 | 0.0095316 | 0 | 1129.8095 | 0.9727 | 0 | 0 | 0 | 0 | 0 | 0 | -178086.0348 | -30509.4127 | -94708.1913 | 0 | 0 | 143603.3215 | 0 | 46600.0996 | 184495.2717 | -4.5475e-13 | 0 | -143603.3215 | 137895.1721 | 157745.1536 | 69200.6105 | 12.4099 | 9.3725e-05 | 0.48738 | 0.70038 | 0.21967 | 3.4698 | 3.668 | 0.15264 | 1.0511 | 2.1129e-10 | 0.84465
118.3068 | 8.9149 | 84.4264 | 12.7062 | 18.2111 | 6.0034 | 1731.359 | 0.0095309 | 0 | 0.0095309 | 0 | 1129.8186 | 0.9727 | 0 | 0 | 0 | 0 | 0 | 0 | -178087.2856 | -30509.4443 | -94708.8532 | 0 | 0 | 143604.9922 | 0 | 46600.3631 | 184497.421 | -4.5475e-13 | 0 | -143604.9922 | 137897.0579 | 157746.9491 | 69201.4157 | 12.41 | 9.3726e-05 | 0.48739 | 0.70038 | 0.21967 | 3.4698 | 3.668 | 0.15264 | 1.0511 | 2.1129e-10 | 0.84466
118.3073 | 8.9149 | 84.4264 | 12.7061 | 18.2112 | 6.0035 | 1731.3681 | 0.0095309 | 0 | 0.0095309 | 0 | 1129.8277 | 0.9727 | 0 | 0 | 0 | 0 | 0 | 0 | -178088.5364 | -30509.4758 | -94709.5151 | 0 | 0 | 143606.6629 | 0 | 46600.6266 | 184499.5702 | -4.5475e-13 | 0 | -143606.6629 | 137898.9437 | 157748.7446 | 69202.2208 | 12.41 | 9.3726e-05 | 0.48739 | 0.70038 | 0.21967 | 3.4698 | 3.668 | 0.15263 | 1.0511 | 2.1129e-10 | 0.84466
118.3079 | 8.9149 | 84.4264 | 12.706 | 18.2113 | 6.0035 | 1731.3771 | 0.009531 | 0 | 0.009531 | 0 | 1129.8368 | 0.9727 | 0 | 0 | 0 | 0 | 0 | 0 | -178089.7872 | -30509.5074 | -94710.177 | 0 | 0 | 143608.3336 | 0 | 46600.89 | 184501.7195 | -4.5475e-13 | 0 | -143608.3336 | 137900.8295 | 157750.5401 | 69203.026 | 12.4101 | 9.3727e-05 | 0.48739 | 0.70038 | 0.21967 | 3.4698 | 3.668 | 0.15263 | 1.0511 | 2.1129e-10 | 0.84466
118.3084 | 8.915 | 84.4264 | 12.7059 | 18.2114 | 6.0035 | 1731.3862 | 0.009531 | 0 | 0.009531 | 0 | 1129.8459 | 0.9727 | 0 | 0 | 0 | 0 | 0 | 0 | -178091.038 | -30509.5389 | -94710.8389 | 0 | 0 | 143610.0043 | 0 | 46601.1535 | 184503.8688 | -4.5475e-13 | 0 | -143610.0043 | 137902.7153 | 157752.3357 | 69203.8311 | 12.4101 | 9.3727e-05 | 0.48739 | 0.70038 | 0.21967 | 3.4698 | 3.668 | 0.15263 | 1.0511 | 2.1129e-10 | 0.84467
118.309 | 8.915 | 84.4264 | 12.7058 | 18.2115 | 6.0036 | 1731.3953 | 0.009531 | 0 | 0.009531 | 0 | 1129.8549 | 0.9727 | 0 | 0 | 0 | 0 | 0 | 0 | -178092.2888 | -30509.5705 | -94711.5008 | 0 | 0 | 143611.6751 | 0 | 46601.417 | 184506.0182 | -4.5475e-13 | 0 | -143611.6751 | 137904.6012 | 157754.1312 | 69204.6363 | 12.4102 | 9.3728e-05 | 0.4874 | 0.70038 | 0.21967 | 3.4698 | 3.668 | 0.15263 | 1.0511 | 2.1129e-10 | 0.84467
118.3101 | 8.9151 | 84.4264 | 12.7055 | 18.2117 | 6.0036 | 1731.4135 | 0.0095311 | 0 | 0.0095311 | 0 | 1129.8731 | 0.9727 | 0 | 0 | 0 | 0 | 0 | 0 | -178094.7905 | -30509.6336 | -94712.8246 | 0 | 0 | 143615.0167 | 0 | 46601.9439 | 184510.3169 | -4.5475e-13 | 0 | -143615.0167 | 137908.3729 | 157757.7223 | 69206.2466 | 12.4103 | 9.3729e-05 | 0.4874 | 0.70038 | 0.21967 | 3.4699 | 3.668 | 0.15263 | 1.0511 | 2.1129e-10 | 0.84468
118.3112 | 8.9152 | 84.4264 | 12.7053 | 18.2119 | 6.0037 | 1731.4317 | 0.0095311 | 0 | 0.0095311 | 0 | 1129.8913 | 0.9727 | 0 | 0 | 0 | 0 | 0 | 0 | -178097.2922 | -30509.6967 | -94714.1485 | 0 | 0 | 143618.3583 | 0 | 46602.4709 | 184514.6157 | -4.5475e-13 | 0 | -143618.3583 | 137912.1448 | 157761.3135 | 69207.857 | 12.4104 | 9.373e-05 | 0.48741 | 0.70038 | 0.21967 | 3.4699 | 3.668 | 0.15263 | 1.0511 | 2.1129e-10 | 0.84468
118.3123 | 8.9152 | 84.4264 | 12.7051 | 18.2121 | 6.0038 | 1731.4498 | 0.0095312 | 0 | 0.0095312 | 0 | 1129.9095 | 0.9727 | 0 | 0 | 0 | 0 | 0 | 0 | -178099.7939 | -30509.7598 | -94715.4724 | 0 | 0 | 143621.7 | 0 | 46602.9978 | 184518.9145 | -4.5475e-13 | 0 | -143621.7 | 137915.9167 | 157764.9048 | 69209.4674 | 12.4105 | 9.3731e-05 | 0.48741 | 0.70039 | 0.21967 | 3.4699 | 3.668 | 0.15263 | 1.0511 | 2.1129e-10 | 0.84469
118.3233 | 8.916 | 84.4264 | 12.7029 | 18.2141 | 6.0044 | 1731.6316 | 0.0095318 | 0 | 0.0095318 | 0 | 1130.0912 | 0.9727 | 0 | 0 | 0 | 0 | 0 | 0 | -178124.8135 | -30510.3908 | -94728.7123 | 0 | 0 | 143655.1202 | 0 | 46608.268 | 184561.9075 | -4.5475e-13 | 0 | -143655.1202 | 137953.6395 | 157800.8205 | 69225.5731 | 12.4115 | 9.3741e-05 | 0.48747 | 0.7004 | 0.21966 | 3.4699 | 3.6681 | 0.15261 | 1.0512 | 2.1128e-10 | 0.84476
118.3343 | 8.9167 | 84.4264 | 12.7007 | 18.216 | 6.0051 | 1731.8133 | 0.0095323 | 0 | 0.0095323 | 0 | 1130.2729 | 0.9727 | 0 | 0 | 0 | 0 | 0 | 0 | -178149.8373 | -30511.0219 | -94741.9544 | 0 | 0 | 143688.5466 | 0 | 46613.539 | 184604.9083 | -4.5475e-13 | 0 | -143688.5466 | 137991.3693 | 157836.7423 | 69241.6818 | 12.4124 | 9.3751e-05 | 0.48752 | 0.70041 | 0.21965 | 3.47 | 3.6682 | 0.15259 | 1.0512 | 2.1128e-10 | 0.84483
118.3453 | 8.9174 | 84.4265 | 12.6985 | 18.218 | 6.0057 | 1731.9951 | 0.0095328 | 0 | 0.0095328 | 0 | 1130.4547 | 0.9727 | 0 | 0 | 0 | 0 | 0 | 0 | -178174.865 | -30511.6531 | -94755.1985 | 0 | 0 | 143721.9793 | 0 | 46618.8109 | 184647.9169 | -4.5475e-13 | 0 | -143721.9793 | 138029.1061 | 157872.6701 | 69257.7935 | 12.4134 | 9.376e-05 | 0.48757 | 0.70043 | 0.21964 | 3.4701 | 3.6682 | 0.15258 | 1.0513 | 2.1128e-10 | 0.8449
118.4554 | 8.9247 | 84.4267 | 12.6766 | 18.2379 | 6.0123 | 1733.8147 | 0.0095393 | 0 | 0.0095393 | 0 | 1132.2743 | 0.9727 | 0 | 0 | 0 | 0 | 0 | 0 | -178425.3785 | -30517.9712 | -94887.7654 | 0 | 0 | 144056.6488 | 0 | 46671.5791 | 185078.4347 | -4.5475e-13 | 0 | -144056.6488 | 138406.8556 | 158232.2791 | 69419.0757 | 12.4233 | 9.3859e-05 | 0.4881 | 0.70057 | 0.21955 | 3.4708 | 3.6688 | 0.15241 | 1.0519 | 2.1124e-10 | 0.84558
118.5655 | 8.9319 | 84.427 | 12.6547 | 18.2577 | 6.0188 | 1735.6373 | 0.009544 | 0 | 0.009544 | 0 | 1134.0969 | 0.9727 | 0 | 0 | 0 | 0 | 0 | 0 | -178676.3033 | -30524.2997 | -95020.55 | 0 | 0 | 144391.9417 | 0 | 46724.434 | 185509.737 | -4.5475e-13 | 0 | -144391.9417 | 138785.303 | 158592.49 | 69580.6584 | 12.4331 | 9.3958e-05 | 0.48863 | 0.70071 | 0.21946 | 3.4715 | 3.6693 | 0.15225 | 1.0526 | 2.112e-10 | 0.84627
118.6756 | 8.9391 | 84.4273 | 12.6329 | 18.2776 | 6.0253 | 1737.4627 | 0.0095488 | 0 | 0.0095488 | 0 | 1135.9223 | 0.9727 | 0 | 0 | 0 | 0 | 0 | 0 | -178927.6171 | -30530.638 | -95153.5403 | 0 | 0 | 144727.8584 | 0 | 46777.3708 | 185941.8242 | -4.5475e-13 | 0 | -144727.8584 | 139164.4534 | 158953.3028 | 69742.5417 | 12.4428 | 9.4056e-05 | 0.48916 | 0.70086 | 0.21937 | 3.4722 | 3.6699 | 0.15208 | 1.0532 | 2.1116e-10 | 0.84695
118.8318 | 8.9493 | 84.4276 | 12.6019 | 18.3057 | 6.0346 | 1740.057 | 0.0095554 | 0 | 0.0095554 | 0 | 1138.5166 | 0.9727 | 0 | 0 | 0 | 0 | 0 | 0 | -179284.7914 | -30539.6462 | -95342.5501 | 0 | 0 | 145205.454 | 0 | 46852.6062 | 186556.1219 | -4.5475e-13 | 0 | -145205.454 | 139703.5157 | 159466.1771 | 69972.7022 | 12.4566 | 9.4197e-05 | 0.48992 | 0.70106 | 0.21924 | 3.4732 | 3.6707 | 0.15185 | 1.0541 | 2.111e-10 | 0.84792
118.848 | 8.9503 | 84.4276 | 12.5987 | 18.3086 | 6.0356 | 1740.3251 | 0.0095386 | 0 | 0.0095386 | 0 | 1138.7847 | 0.9727 | 0 | 0 | 0 | 0 | 0 | 0 | -179321.6967 | -30540.5769 | -95362.0796 | 0 | 0 | 145254.8593 | 0 | 46860.3799 | 186619.6664 | -4.5475e-13 | 0 | -145254.8593 | 139759.2865 | 159519.2239 | 69996.5114 | 12.4581 | 9.4211e-05 | 0.49 | 0.70108 | 0.21923 | 3.4733 | 3.6708 | 0.15182 | 1.0542 | 2.1109e-10 | 0.84801
118.8641 | 8.9514 | 84.4277 | 12.5955 | 18.3115 | 6.0365 | 1740.5932 | 0.0095554 | 0 | 0.0095554 | 0 | 1139.0528 | 0.9727 | 0 | 0 | 0 | 0 | 0 | 0 | -179358.6077 | -30541.5079 | -95381.6122 | 0 | 0 | 145304.2781 | 0 | 46868.1549 | 186683.2278 | -4.5475e-13 | 0 | -145304.2781 | 139815.073 | 159572.2837 | 70020.327 | 12.4594 | 9.4226e-05 | 0.49008 | 0.7011 | 0.21922 | 3.4734 | 3.6709 | 0.1518 | 1.0543 | 2.1109e-10 | 0.84811
118.8803 | 8.9524 | 84.4277 | 12.5923 | 18.3144 | 6.0375 | 1740.8616 | 0.009556 | 0 | 0.009556 | 0 | 1139.3212 | 0.9727 | 0 | 0 | 0 | 0 | 0 | 0 | -179395.558 | -30542.4398 | -95401.1656 | 0 | 0 | 145353.7102 | 0 | 46875.9381 | 186746.8061 | -4.5475e-13 | 0 | -145353.7102 | 139870.868 | 159625.3564 | 70044.1491 | 12.4609 | 9.424e-05 | 0.49016 | 0.70112 | 0.2192 | 3.4735 | 3.671 | 0.15177 | 1.0544 | 2.1108e-10 | 0.84821
118.9069 | 8.9542 | 84.4278 | 12.587 | 18.3192 | 6.0391 | 1741.3057 | 0.0095574 | 0 | 0.0095574 | 0 | 1139.7652 | 0.9727 | 0 | 0 | 0 | 0 | 0 | 0 | -179456.6921 | -30543.9816 | -95433.5166 | 0 | 0 | 145435.4995 | 0 | 46888.8154 | 186852.0005 | -4.5475e-13 | 0 | -145435.4995 | 139963.1851 | 159713.166 | 70083.5645 | 12.4632 | 9.4264e-05 | 0.49029 | 0.70116 | 0.21918 | 3.4737 | 3.6711 | 0.15173 | 1.0546 | 2.1107e-10 | 0.84838
118.9336 | 8.9559 | 84.4278 | 12.5817 | 18.3241 | 6.0407 | 1741.75 | 0.0095585 | 0 | 0.0095585 | 0 | 1140.2095 | 0.9727 | 0 | 0 | 0 | 0 | 0 | 0 | -179517.8499 | -30545.5241 | -95465.8801 | 0 | 0 | 145517.3254 | 0 | 46901.6977 | 186957.241 | -4.5475e-13 | 0 | -145517.3254 | 140055.5433 | 159801.011 | 70122.9977 | 12.4655 | 9.4288e-05 | 0.49042 | 0.70119 | 0.21916 | 3.4739 | 3.6712 | 0.15169 | 1.0547 | 2.1106e-10 | 0.84854
118.9471 | 8.9568 | 84.4278 | 12.579 | 18.3265 | 6.0415 | 1741.9746 | 0.009538 | 0 | 0.009538 | 0 | 1140.434 | 0.9727 | 0 | 0 | 0 | 0 | 0 | 0 | -179548.7671 | -30546.3038 | -95482.2409 | 0 | 0 | 145558.7391 | 0 | 46908.2101 | 187010.5049 | -4.5475e-13 | 0 | -145558.7391 | 140102.2947 | 159845.4694 | 70142.9556 | 12.4667 | 9.4301e-05 | 0.49049 | 0.70121 | 0.21915 | 3.4739 | 3.6713 | 0.15167 | 1.0548 | 2.1106e-10 | 0.84863
118.9606 | 8.9577 | 84.4279 | 12.5764 | 18.3289 | 6.0423 | 1742.1992 | 0.0095596 | 0 | 0.0095596 | 0 | 1140.6586 | 0.9727 | 0 | 0 | 0 | 0 | 0 | 0 | -179579.69 | -30547.0837 | -95498.6047 | 0 | 0 | 145600.1622 | 0 | 46914.7237 | 187063.7805 | -4.5475e-13 | 0 | -145600.1622 | 140149.0568 | 159889.937 | 70162.918 | 12.4679 | 9.4313e-05 | 0.49055 | 0.70123 | 0.21914 | 3.474 | 3.6714 | 0.15165 | 1.0549 | 2.1105e-10 | 0.84871
118.9741 | 8.9585 | 84.4279 | 12.5737 | 18.3314 | 6.0431 | 1742.4236 | 0.0095226 | 0 | 0.0095226 | 0 | 1140.8831 | 0.9727 | 0 | 0 | 0 | 0 | 0 | 0 | -179610.592 | -30547.8631 | -95514.9574 | 0 | 0 | 145641.5948 | 0 | 46921.2329 | 187117.0681 | -4.5475e-13 | 0 | -145641.5948 | 140195.8351 | 159934.4136 | 70182.885 | 12.4691 | 9.4325e-05 | 0.49062 | 0.70125 | 0.21913 | 3.4741 | 3.6715 | 0.15163 | 1.055 | 2.1105e-10 | 0.84879
118.9876 | 8.9594 | 84.4279 | 12.571 | 18.3338 | 6.0439 | 1742.6481 | 0.0095609 | 0 | 0.0095609 | 0 | 1141.1076 | 0.9727 | 0 | 0 | 0 | 0 | 0 | 0 | -179641.5001 | -30548.6426 | -95531.3134 | 0 | 0 | 145683.0367 | 0 | 46927.7434 | 187170.3674 | -4.5475e-13 | 0 | -145683.0367 | 140242.624 | 159978.8992 | 70202.8564 | 12.4702 | 9.4337e-05 | 0.49069 | 0.70126 | 0.21911 | 3.4742 | 3.6715 | 0.15161 | 1.055 | 2.1104e-10 | 0.84887
119.0011 | 8.9603 | 84.4279 | 12.5684 | 18.3362 | 6.0447 | 1742.8727 | 0.009524 | 0 | 0.009524 | 0 | 1141.3321 | 0.9727 | 0 | 0 | 0 | 0 | 0 | 0 | -179672.4144 | -30549.4223 | -95547.6726 | 0 | 0 | 145724.488 | 0 | 46934.2552 | 187223.6785 | -4.5475e-13 | 0 | -145724.488 | 140289.4233 | 160023.3939 | 70222.8325 | 12.4715 | 9.4349e-05 | 0.49075 | 0.70128 | 0.2191 | 3.4743 | 3.6716 | 0.15159 | 1.0551 | 2.1104e-10 | 0.84896
119.0146 | 8.9612 | 84.4279 | 12.5657 | 18.3387 | 6.0455 | 1743.0968 | 0.0095247 | 0 | 0.0095247 | 0 | 1141.5563 | 0.9727 | 0 | 0 | 0 | 0 | 0 | 0 | -179703.274 | -30550.2006 | -95564.0029 | 0 | 0 | 145765.9487 | 0 | 46940.7555 | 187277.0015 | -4.5475e-13 | 0 | -145765.9487 | 140336.246 | 160067.8976 | 70242.813 | 12.4727 | 9.4361e-05 | 0.49082 | 0.7013 | 0.21909 | 3.4744 | 3.6717 | 0.15157 | 1.0552 | 2.1103e-10 | 0.84904
119.0404 | 8.9628 | 84.4279 | 12.5606 | 18.3433 | 6.047 | 1743.524 | 0.0095262 | 0 | 0.0095262 | 0 | 1141.9833 | 0.9727 | 0 | 0 | 0 | 0 | 0 | 0 | -179762.0689 | -30551.6834 | -95595.1161 | 0 | 0 | 145844.9433 | 0 | 46953.1401 | 187378.5965 | -4.5475e-13 | 0 | -145844.9433 | 140425.4564 | 160152.6872 | 70280.8817 | 12.4749 | 9.4385e-05 | 0.49095 | 0.70133 | 0.21907 | 3.4746 | 3.6718 | 0.15153 | 1.0554 | 2.1102e-10 | 0.8492
119.0661 | 8.9645 | 84.4279 | 12.5555 | 18.348 | 6.0486 | 1743.9513 | 0.0095275 | 0 | 0.0095275 | 0 | 1142.4106 | 0.9727 | 0 | 0 | 0 | 0 | 0 | 0 | -179820.8871 | -30553.1669 | -95626.2415 | 0 | 0 | 145923.972 | 0 | 46965.5296 | 187480.2343 | -4.5475e-13 | 0 | -145923.972 | 140514.7047 | 160237.5095 | 70318.9668 | 12.4772 | 9.4408e-05 | 0.49107 | 0.70137 | 0.21905 | 3.4747 | 3.6719 | 0.15149 | 1.0555 | 2.1101e-10 | 0.84936
119.1806 | 8.9719 | 84.4279 | 12.5329 | 18.3687 | 6.0554 | 1745.8559 | 0.009535 | 0 | 0.009535 | 0 | 1144.3152 | 0.9727 | 0 | 0 | 0 | 0 | 0 | 0 | -180083.1052 | -30559.7802 | -95765.0022 | 0 | 0 | 146276.3081 | 0 | 47020.7633 | 187933.3573 | -4.5475e-13 | 0 | -146276.3081 | 140912.594 | 160615.6293 | 70488.7629 | 12.4872 | 9.4511e-05 | 0.49164 | 0.70152 | 0.21896 | 3.4755 | 3.6725 | 0.15131 | 1.0562 | 2.1097e-10 | 0.85006
119.2951 | 8.9794 | 84.428 | 12.5103 | 18.3894 | 6.0622 | 1747.7639 | 0.0095408 | 0 | 0.0095408 | 0 | 1146.2232 | 0.9727 | 0 | 0 | 0 | 0 | 0 | 0 | -180345.7924 | -30566.4053 | -95904.0112 | 0 | 0 | 146629.321 | 0 | 47076.0958 | 188387.3314 | -4.5475e-13 | 0 | -146629.321 | 141311.2355 | 160994.3997 | 70658.8851 | 12.4972 | 9.4614e-05 | 0.49221 | 0.70167 | 0.21886 | 3.4762 | 3.6731 | 0.15114 | 1.0569 | 2.1093e-10 | 0.85076
119.4096 | 8.9867 | 84.428 | 12.4877 | 18.4101 | 6.069 | 1749.6752 | 0.0095454 | 0 | 0.0095454 | 0 | 1148.1343 | 0.9727 | 0 | 0 | 0 | 0 | 0 | 0 | -180608.9112 | -30573.0413 | -96043.2486 | 0 | 0 | 146983.011 | 0 | 47131.5193 | 188842.1568 | -4.5475e-13 | 0 | -146983.011 | 141710.6375 | 161373.8207 | 70829.3337 | 12.5071 | 9.4717e-05 | 0.49278 | 0.70182 | 0.21877 | 3.477 | 3.6737 | 0.15096 | 1.0576 | 2.1089e-10 | 0.85146
119.4102 | 8.9868 | 84.428 | 12.4876 | 18.4102 | 6.0691 | 1749.6848 | 0.0095446 | 0 | 0.0095446 | 0 | 1148.144 | 0.9727 | 0 | 0 | 0 | 0 | 0 | 0 | -180610.2452 | -30573.075 | -96043.9545 | 0 | 0 | 146984.8045 | 0 | 47131.8003 | 188844.4631 | -4.5475e-13 | 0 | -146984.8045 | 141712.6628 | 161375.7445 | 70830.198 | 12.5071 | 9.4718e-05 | 0.49279 | 0.70182 | 0.21877 | 3.477 | 3.6737 | 0.15096 | 1.0576 | 2.1089e-10 | 0.85147
119.4108 | 8.9868 | 84.428 | 12.4875 | 18.4103 | 6.0691 | 1749.6945 | 0.0095446 | 0 | 0.0095446 | 0 | 1148.1537 | 0.9727 | 0 | 0 | 0 | 0 | 0 | 0 | -180611.579 | -30573.1086 | -96044.6603 | 0 | 0 | 146986.598 | 0 | 47132.0812 | 188846.7693 | -4.5475e-13 | 0 | -146986.598 | 141714.6881 | 161377.6682 | 70831.0624 | 12.5072 | 9.4719e-05 | 0.49279 | 0.70182 | 0.21876 | 3.477 | 3.6737 | 0.15096 | 1.0576 | 2.1089e-10 | 0.85147
119.4114 | 8.9869 | 84.428 | 12.4873 | 18.4104 | 6.0691 | 1749.7042 | 0.0095446 | 0 | 0.0095446 | 0 | 1148.1634 | 0.9727 | 0 | 0 | 0 | 0 | 0 | 0 | -180612.9129 | -30573.1423 | -96045.3662 | 0 | 0 | 146988.3915 | 0 | 47132.3622 | 188849.0757 | -4.5475e-13 | 0 | -146988.3915 | 141716.7135 | 161379.592 | 70831.9267 | 12.5072 | 9.4719e-05 | 0.49279 | 0.70182 | 0.21876 | 3.477 | 3.6737 | 0.15096 | 1.0576 | 2.1089e-10 | 0.85147
119.412 | 8.9869 | 84.428 | 12.4872 | 18.4105 | 6.0692 | 1749.7139 | 0.0095446 | 0 | 0.0095446 | 0 | 1148.1731 | 0.9727 | 0 | 0 | 0 | 0 | 0 | 0 | -180614.2468 | -30573.1759 | -96046.0721 | 0 | 0 | 146990.185 | 0 | 47132.6432 | 188851.382 | -4.5475e-13 | 0 | -146990.185 | 141718.7388 | 161381.5159 | 70832.791 | 12.5073 | 9.472e-05 | 0.4928 | 0.70182 | 0.21876 | 3.477 | 3.6737 | 0.15096 | 1.0576 | 2.1089e-10 | 0.85148
119.4125 | 8.9869 | 84.428 | 12.4871 | 18.4107 | 6.0692 | 1749.7236 | 0.0095447 | 0 | 0.0095447 | 0 | 1148.1828 | 0.9727 | 0 | 0 | 0 | 0 | 0 | 0 | -180615.5807 | -30573.2095 | -96046.778 | 0 | 0 | 146991.9786 | 0 | 47132.9241 | 188853.6883 | -4.5475e-13 | 0 | -146991.9786 | 141720.7642 | 161383.4397 | 70833.6554 | 12.5073 | 9.472e-05 | 0.4928 | 0.70182 | 0.21876 | 3.477 | 3.6738 | 0.15096 | 1.0576 | 2.1089e-10 | 0.85148
119.4137 | 8.987 | 84.428 | 12.4869 | 18.4109 | 6.0693 | 1749.743 | 0.0095447 | 0 | 0.0095447 | 0 | 1148.2022 | 0.9727 | 0 | 0 | 0 | 0 | 0 | 0 | -180618.2486 | -30573.2768 | -96048.1897 | 0 | 0 | 146995.5658 | 0 | 47133.4861 | 188858.3011 | -4.5475e-13 | 0 | -146995.5658 | 141724.815 | 161387.2874 | 70835.3841 | 12.5074 | 9.4721e-05 | 0.49281 | 0.70182 | 0.21876 | 3.477 | 3.6738 | 0.15096 | 1.0576 | 2.1088e-10 | 0.85149
119.4149 | 8.9871 | 84.428 | 12.4867 | 18.4111 | 6.0694 | 1749.7624 | 0.0095448 | 0 | 0.0095448 | 0 | 1148.2215 | 0.9727 | 0 | 0 | 0 | 0 | 0 | 0 | -180620.9165 | -30573.3441 | -96049.6015 | 0 | 0 | 146999.153 | 0 | 47134.0481 | 188862.914 | -4.5475e-13 | 0 | -146999.153 | 141728.8659 | 161391.1352 | 70837.1128 | 12.5075 | 9.4722e-05 | 0.49281 | 0.70183 | 0.21876 | 3.477 | 3.6738 | 0.15096 | 1.0576 | 2.1088e-10 | 0.8515
119.416 | 8.9872 | 84.428 | 12.4864 | 18.4113 | 6.0694 | 1749.7817 | 0.0095449 | 0 | 0.0095449 | 0 | 1148.2409 | 0.9727 | 0 | 0 | 0 | 0 | 0 | 0 | -180623.5844 | -30573.4114 | -96051.0134 | 0 | 0 | 147002.7403 | 0 | 47134.6101 | 188867.5269 | -4.5475e-13 | 0 | -147002.7403 | 141732.9169 | 161394.983 | 70838.8416 | 12.5076 | 9.4723e-05 | 0.49282 | 0.70183 | 0.21876 | 3.477 | 3.6738 | 0.15095 | 1.0576 | 2.1088e-10 | 0.8515
119.4276 | 8.9879 | 84.428 | 12.4841 | 18.4134 | 6.0701 | 1749.9755 | 0.0095456 | 0 | 0.0095456 | 0 | 1148.4347 | 0.9727 | 0 | 0 | 0 | 0 | 0 | 0 | -180650.2668 | -30574.0843 | -96065.1331 | 0 | 0 | 147038.6171 | 0 | 47140.2304 | 188913.6613 | -4.5475e-13 | 0 | -147038.6171 | 141773.4309 | 161433.4652 | 70856.1311 | 12.5086 | 9.4734e-05 | 0.49287 | 0.70184 | 0.21875 | 3.4771 | 3.6738 | 0.15094 | 1.0577 | 2.1088e-10 | 0.85157
119.4392 | 8.9886 | 84.428 | 12.4819 | 18.4155 | 6.0708 | 1750.1694 | 0.0095462 | 0 | 0.0095462 | 0 | 1148.6286 | 0.9727 | 0 | 0 | 0 | 0 | 0 | 0 | -180676.9539 | -30574.7574 | -96079.2555 | 0 | 0 | 147074.5008 | 0 | 47145.8518 | 188959.8044 | -4.5475e-13 | 0 | -147074.5008 | 141813.9525 | 161471.954 | 70873.4241 | 12.5096 | 9.4744e-05 | 0.49293 | 0.70186 | 0.21874 | 3.4772 | 3.6739 | 0.15092 | 1.0577 | 2.1088e-10 | 0.85164
119.4508 | 8.9894 | 84.428 | 12.4796 | 18.4176 | 6.0715 | 1750.3633 | 0.0095468 | 0 | 0.0095468 | 0 | 1148.8224 | 0.9727 | 0 | 0 | 0 | 0 | 0 | 0 | -180703.6457 | -30575.4306 | -96093.3802 | 0 | 0 | 147110.3915 | 0 | 47151.4742 | 189005.9562 | -4.5475e-13 | 0 | -147110.3915 | 141854.482 | 161510.4495 | 70890.7203 | 12.5106 | 9.4755e-05 | 0.49299 | 0.70187 | 0.21873 | 3.4772 | 3.674 | 0.1509 | 1.0578 | 2.1087e-10 | 0.85172
119.5669 | 8.9968 | 84.428 | 12.4567 | 18.4386 | 6.0784 | 1752.304 | 0.0095545 | 0 | 0.0095545 | 0 | 1150.7632 | 0.9727 | 0 | 0 | 0 | 0 | 0 | 0 | -180970.8419 | -30582.1695 | -96234.7753 | 0 | 0 | 147469.6813 | 0 | 47207.7565 | 189467.9554 | -4.5475e-13 | 0 | -147469.6813 | 142260.1989 | 161895.7718 | 71063.8675 | 12.5206 | 9.486e-05 | 0.49358 | 0.70203 | 0.21863 | 3.478 | 3.6746 | 0.15072 | 1.0585 | 2.1083e-10 | 0.85242
119.6829 | 9.0043 | 84.428 | 12.4338 | 18.4595 | 6.0853 | 1754.2483 | 0.0095603 | 0 | 0.0095603 | 0 | 1152.7075 | 0.9727 | 0 | 0 | 0 | 0 | 0 | 0 | -181238.5235 | -30588.9206 | -96376.4272 | 0 | 0 | 147829.6672 | 0 | 47264.141 | 189930.8295 | -4.5475e-13 | 0 | -147829.6672 | 142666.6884 | 162281.7618 | 71237.3502 | 12.5305 | 9.4965e-05 | 0.49416 | 0.70218 | 0.21854 | 3.4788 | 3.6752 | 0.15054 | 1.0592 | 2.1079e-10 | 0.85312
119.7989 | 9.0117 | 84.4281 | 12.411 | 18.4805 | 6.0923 | 1756.1959 | 0.0095649 | 0 | 0.0095649 | 0 | 1154.655 | 0.9727 | 0 | 0 | 0 | 0 | 0 | 0 | -181506.6473 | -30595.6828 | -96518.3131 | 0 | 0 | 148190.3494 | 0 | 47320.6187 | 190394.5787 | -4.5475e-13 | 0 | -148190.3494 | 143073.96 | 162668.4193 | 71411.1684 | 12.5403 | 9.507e-05 | 0.49475 | 0.70234 | 0.21844 | 3.4795 | 3.6758 | 0.15036 | 1.0599 | 2.1074e-10 | 0.85383
119.7995 | 9.0117 | 84.4281 | 12.4109 | 18.4806 | 6.0923 | 1756.2057 | 0.009564 | 0 | 0.009564 | 0 | 1154.6647 | 0.9727 | 0 | 0 | 0 | 0 | 0 | 0 | -181507.9875 | -30595.7166 | -96519.0223 | 0 | 0 | 148192.1527 | 0 | 47320.9011 | 190396.8972 | -4.5475e-13 | 0 | -148192.1527 | 143075.9962 | 162670.3523 | 71412.0374 | 12.5403 | 9.5071e-05 | 0.49476 | 0.70234 | 0.21844 | 3.4795 | 3.6758 | 0.15036 | 1.0599 | 2.1074e-10 | 0.85383
119.8001 | 9.0117 | 84.4281 | 12.4108 | 18.4807 | 6.0923 | 1756.2154 | 0.009564 | 0 | 0.009564 | 0 | 1154.6745 | 0.9727 | 0 | 0 | 0 | 0 | 0 | 0 | -181509.3277 | -30595.7504 | -96519.7315 | 0 | 0 | 148193.956 | 0 | 47321.1833 | 190399.2158 | -4.5475e-13 | 0 | -148193.956 | 143078.0324 | 162672.2852 | 71412.9064 | 12.5404 | 9.5072e-05 | 0.49476 | 0.70234 | 0.21844 | 3.4795 | 3.6758 | 0.15036 | 1.0599 | 2.1074e-10 | 0.85383
119.8007 | 9.0118 | 84.4281 | 12.4107 | 18.4808 | 6.0924 | 1756.2251 | 0.009564 | 0 | 0.009564 | 0 | 1154.6842 | 0.9727 | 0 | 0 | 0 | 0 | 0 | 0 | -181510.6679 | -30595.7842 | -96520.4407 | 0 | 0 | 148195.7593 | 0 | 47321.4656 | 190401.5343 | -4.5475e-13 | 0 | -148195.7593 | 143080.0687 | 162674.2182 | 71413.7755 | 12.5404 | 9.5072e-05 | 0.49476 | 0.70234 | 0.21844 | 3.4795 | 3.6758 | 0.15036 | 1.0599 | 2.1074e-10 | 0.85384
119.8012 | 9.0118 | 84.4281 | 12.4105 | 18.4809 | 6.0924 | 1756.2349 | 0.0095641 | 0 | 0.0095641 | 0 | 1154.6939 | 0.9727 | 0 | 0 | 0 | 0 | 0 | 0 | -181512.0081 | -30595.818 | -96521.1499 | 0 | 0 | 148197.5626 | 0 | 47321.7479 | 190403.8529 | -4.5475e-13 | 0 | -148197.5626 | 143082.105 | 162676.1512 | 71414.6445 | 12.5405 | 9.5073e-05 | 0.49477 | 0.70234 | 0.21844 | 3.4795 | 3.6758 | 0.15036 | 1.0599 | 2.1074e-10 | 0.85384
119.8018 | 9.0119 | 84.4281 | 12.4104 | 18.4811 | 6.0924 | 1756.2446 | 0.0095641 | 0 | 0.0095641 | 0 | 1154.7037 | 0.9727 | 0 | 0 | 0 | 0 | 0 | 0 | -181513.3483 | -30595.8518 | -96521.8591 | 0 | 0 | 148199.3659 | 0 | 47322.0302 | 190406.1715 | -4.5475e-13 | 0 | -148199.3659 | 143084.1413 | 162678.0842 | 71415.5136 | 12.5405 | 9.5073e-05 | 0.49477 | 0.70234 | 0.21844 | 3.4796 | 3.6758 | 0.15036 | 1.0599 | 2.1074e-10 | 0.85384
119.803 | 9.0119 | 84.4281 | 12.4102 | 18.4813 | 6.0925 | 1756.2641 | 0.0095642 | 0 | 0.0095642 | 0 | 1154.7232 | 0.9727 | 0 | 0 | 0 | 0 | 0 | 0 | -181516.0287 | -30595.9194 | -96523.2776 | 0 | 0 | 148202.9727 | 0 | 47322.5949 | 190410.8088 | -4.5475e-13 | 0 | -148202.9727 | 143088.2139 | 162681.9503 | 71417.2517 | 12.5406 | 9.5074e-05 | 0.49477 | 0.70234 | 0.21844 | 3.4796 | 3.6758 | 0.15036 | 1.06 | 2.1074e-10 | 0.85385
119.8041 | 9.012 | 84.4281 | 12.41 | 18.4815 | 6.0926 | 1756.2836 | 0.0095642 | 0 | 0.0095642 | 0 | 1154.7426 | 0.9727 | 0 | 0 | 0 | 0 | 0 | 0 | -181518.7092 | -30595.987 | -96524.696 | 0 | 0 | 148206.5795 | 0 | 47323.1595 | 190415.4461 | -4.5475e-13 | 0 | -148206.5795 | 143092.2867 | 162685.8164 | 71418.9899 | 12.5407 | 9.5075e-05 | 0.49478 | 0.70234 | 0.21844 | 3.4796 | 3.6758 | 0.15035 | 1.06 | 2.1074e-10 | 0.85386
119.8053 | 9.0121 | 84.4281 | 12.4098 | 18.4817 | 6.0926 | 1756.303 | 0.0095643 | 0 | 0.0095643 | 0 | 1154.7621 | 0.9727 | 0 | 0 | 0 | 0 | 0 | 0 | -181521.3898 | -30596.0546 | -96526.1145 | 0 | 0 | 148210.1864 | 0 | 47323.7241 | 190420.0836 | -4.5475e-13 | 0 | -148210.1864 | 143096.3595 | 162689.6826 | 71420.7281 | 12.5408 | 9.5076e-05 | 0.49479 | 0.70235 | 0.21844 | 3.4796 | 3.6758 | 0.15035 | 1.06 | 2.1074e-10 | 0.85386
119.8169 | 9.0128 | 84.4281 | 12.4075 | 18.4838 | 6.0933 | 1756.4977 | 0.009565 | 0 | 0.009565 | 0 | 1154.9568 | 0.9727 | 0 | 0 | 0 | 0 | 0 | 0 | -181548.1979 | -30596.7308 | -96540.3009 | 0 | 0 | 148246.259 | 0 | 47329.371 | 190466.4629 | -4.5475e-13 | 0 | -148246.259 | 143137.0919 | 162728.3483 | 71438.112 | 12.5418 | 9.5087e-05 | 0.49485 | 0.70236 | 0.21843 | 3.4797 | 3.6759 | 0.15033 | 1.06 | 2.1074e-10 | 0.85393
119.8285 | 9.0136 | 84.4281 | 12.4052 | 18.4859 | 6.094 | 1756.6925 | 0.0095656 | 0 | 0.0095656 | 0 | 1155.1516 | 0.9727 | 0 | 0 | 0 | 0 | 0 | 0 | -181575.0109 | -30597.407 | -96554.4898 | 0 | 0 | 148282.3385 | 0 | 47335.0189 | 190512.851 | -4.5475e-13 | 0 | -148282.3385 | 143177.8321 | 162767.0206 | 71455.4993 | 12.5428 | 9.5097e-05 | 0.4949 | 0.70238 | 0.21842 | 3.4797 | 3.6759 | 0.15032 | 1.0601 | 2.1073e-10 | 0.854
119.8401 | 9.0143 | 84.4281 | 12.4029 | 18.488 | 6.0947 | 1756.8873 | 0.0095662 | 0 | 0.0095662 | 0 | 1155.3464 | 0.9727 | 0 | 0 | 0 | 0 | 0 | 0 | -181601.8285 | -30598.0834 | -96568.6811 | 0 | 0 | 148318.425 | 0 | 47340.6677 | 190559.2478 | -4.5475e-13 | 0 | -148318.425 | 143218.58 | 162805.6996 | 71472.89 | 12.5438 | 9.5108e-05 | 0.49496 | 0.70239 | 0.21841 | 3.4798 | 3.676 | 0.1503 | 1.0602 | 2.1073e-10 | 0.85407
119.956 | 9.0217 | 84.4281 | 12.3801 | 18.5089 | 6.1016 | 1758.8372 | 0.0095738 | 0 | 0.0095738 | 0 | 1157.2963 | 0.9727 | 0 | 0 | 0 | 0 | 0 | 0 | -181870.2826 | -30604.8539 | -96710.7418 | 0 | 0 | 148679.6727 | 0 | 47397.215 | 191023.6964 | -4.5475e-13 | 0 | -148679.6727 | 143626.4814 | 163192.8557 | 71646.9807 | 12.5535 | 9.5213e-05 | 0.49556 | 0.70255 | 0.21831 | 3.4806 | 3.6766 | 0.15012 | 1.0609 | 2.1068e-10 | 0.85477
120.0719 | 9.029 | 84.4281 | 12.3574 | 18.5299 | 6.1085 | 1760.7906 | 0.0095795 | 0 | 0.0095795 | 0 | 1159.2497 | 0.9727 | 0 | 0 | 0 | 0 | 0 | 0 | -182139.2211 | -30611.6368 | -96853.0589 | 0 | 0 | 149041.6161 | 0 | 47453.8643 | 191489.0192 | -4.5475e-13 | 0 | -149041.6161 | 144035.1549 | 163580.6779 | 71821.4067 | 12.5632 | 9.5319e-05 | 0.49615 | 0.7027 | 0.21821 | 3.4813 | 3.6772 | 0.14994 | 1.0616 | 2.1064e-10 | 0.85547
120.1878 | 9.0363 | 84.4281 | 12.3346 | 18.5508 | 6.1154 | 1762.7474 | 0.0095839 | 0 | 0.0095839 | 0 | 1161.2063 | 0.9727 | 0 | 0 | 0 | 0 | 0 | 0 | -182408.6003 | -30618.4307 | -96995.6091 | 0 | 0 | 149404.2556 | 0 | 47510.6065 | 191955.2164 | -4.5475e-13 | 0 | -149404.2556 | 144444.61 | 163969.166 | 71996.1682 | 12.5729 | 9.5425e-05 | 0.49675 | 0.70286 | 0.21811 | 3.4821 | 3.6779 | 0.14976 | 1.0623 | 2.106e-10 | 0.85616
120.1884 | 9.0363 | 84.4281 | 12.3345 | 18.5509 | 6.1155 | 1762.7571 | 0.009583 | 0 | 0.009583 | 0 | 1161.2161 | 0.9727 | 0 | 0 | 0 | 0 | 0 | 0 | -182409.9452 | -30618.4646 | -96996.3208 | 0 | 0 | 149406.0666 | 0 | 47510.8898 | 191957.5446 | -4.5475e-13 | 0 | -149406.0666 | 144446.6548 | 163971.1059 | 71997.0409 | 12.5729 | 9.5426e-05 | 0.49676 | 0.70286 | 0.21811 | 3.4821 | 3.6779 | 0.14976 | 1.0623 | 2.106e-10 | 0.85616
120.189 | 9.0364 | 84.4281 | 12.3344 | 18.551 | 6.1155 | 1762.7669 | 0.009583 | 0 | 0.009583 | 0 | 1161.2258 | 0.9727 | 0 | 0 | 0 | 0 | 0 | 0 | -182411.2902 | -30618.4985 | -96997.0325 | 0 | 0 | 149407.8777 | 0 | 47511.1731 | 191959.8727 | -4.5475e-13 | 0 | -149407.8777 | 144448.6997 | 163973.0458 | 71997.9137 | 12.573 | 9.5426e-05 | 0.49676 | 0.70286 | 0.21811 | 3.4821 | 3.6779 | 0.14976 | 1.0623 | 2.106e-10 | 0.85617
120.1895 | 9.0364 | 84.4281 | 12.3343 | 18.5512 | 6.1155 | 1762.7767 | 0.0095831 | 0 | 0.0095831 | 0 | 1161.2356 | 0.9727 | 0 | 0 | 0 | 0 | 0 | 0 | -182412.6351 | -30618.5324 | -96997.7443 | 0 | 0 | 149409.6887 | 0 | 47511.4564 | 191962.2009 | -4.5475e-13 | 0 | -149409.6887 | 144450.7445 | 163974.9857 | 71998.7865 | 12.573 | 9.5427e-05 | 0.49676 | 0.70286 | 0.21811 | 3.4821 | 3.6779 | 0.14975 | 1.0623 | 2.106e-10 | 0.85617
120.1901 | 9.0364 | 84.4281 | 12.3341 | 18.5513 | 6.1156 | 1762.7864 | 0.0095831 | 0 | 0.0095831 | 0 | 1161.2454 | 0.9727 | 0 | 0 | 0 | 0 | 0 | 0 | -182413.9801 | -30618.5664 | -96998.456 | 0 | 0 | 149411.4998 | 0 | 47511.7397 | 191964.5291 | -4.5475e-13 | 0 | -149411.4998 | 144452.7894 | 163976.9257 | 71999.6593 | 12.573 | 9.5427e-05 | 0.49677 | 0.70286 | 0.21811 | 3.4821 | 3.6779 | 0.14975 | 1.0623 | 2.106e-10 | 0.85617
120.1907 | 9.0365 | 84.4281 | 12.334 | 18.5514 | 6.1156 | 1762.7962 | 0.0095831 | 0 | 0.0095831 | 0 | 1161.2552 | 0.9727 | 0 | 0 | 0 | 0 | 0 | 0 | -182415.325 | -30618.6003 | -96999.1677 | 0 | 0 | 149413.3109 | 0 | 47512.023 | 191966.8573 | -4.5475e-13 | 0 | -149413.3109 | 144454.8344 | 163978.8656 | 72000.5321 | 12.5731 | 9.5428e-05 | 0.49677 | 0.70286 | 0.21811 | 3.4821 | 3.6779 | 0.14975 | 1.0623 | 2.106e-10 | 0.85618
120.1918 | 9.0366 | 84.4281 | 12.3338 | 18.5516 | 6.1157 | 1762.8158 | 0.0095832 | 0 | 0.0095832 | 0 | 1161.2747 | 0.9727 | 0 | 0 | 0 | 0 | 0 | 0 | -182418.015 | -30618.6681 | -97000.5912 | 0 | 0 | 149416.9331 | 0 | 47512.5896 | 191971.5138 | -4.5475e-13 | 0 | -149416.9331 | 144458.9243 | 163982.7456 | 72002.2777 | 12.5732 | 9.5429e-05 | 0.49677 | 0.70286 | 0.21811 | 3.4821 | 3.6779 | 0.14975 | 1.0623 | 2.106e-10 | 0.85618
120.193 | 9.0366 | 84.4281 | 12.3336 | 18.5518 | 6.1157 | 1762.8353 | 0.0095832 | 0 | 0.0095832 | 0 | 1161.2942 | 0.9727 | 0 | 0 | 0 | 0 | 0 | 0 | -182420.705 | -30618.736 | -97002.0147 | 0 | 0 | 149420.5554 | 0 | 47513.1562 | 191976.1704 | -4.5475e-13 | 0 | -149420.5554 | 144463.0142 | 163986.6257 | 72004.0233 | 12.5733 | 9.543e-05 | 0.49678 | 0.70287 | 0.21811 | 3.4822 | 3.6779 | 0.14975 | 1.0623 | 2.1059e-10 | 0.85619
120.1942 | 9.0367 | 84.4281 | 12.3334 | 18.552 | 6.1158 | 1762.8548 | 0.0095833 | 0 | 0.0095833 | 0 | 1161.3138 | 0.9727 | 0 | 0 | 0 | 0 | 0 | 0 | -182423.395 | -30618.8038 | -97003.4382 | 0 | 0 | 149424.1778 | 0 | 47513.7228 | 191980.8271 | -4.5475e-13 | 0 | -149424.1778 | 144467.1043 | 163990.5058 | 72005.769 | 12.5734 | 9.5431e-05 | 0.49679 | 0.70287 | 0.21811 | 3.4822 | 3.6779 | 0.14975 | 1.0623 | 2.1059e-10 | 0.8562
120.2057 | 9.0374 | 84.4281 | 12.3311 | 18.5541 | 6.1165 | 1763.0502 | 0.009584 | 0 | 0.009584 | 0 | 1161.5092 | 0.9727 | 0 | 0 | 0 | 0 | 0 | 0 | -182450.2983 | -30619.4823 | -97017.6749 | 0 | 0 | 149460.4053 | 0 | 47519.3898 | 192027.3987 | -4.5475e-13 | 0 | -149460.4053 | 144508.009 | 164029.3108 | 72023.2276 | 12.5743 | 9.5442e-05 | 0.49685 | 0.70288 | 0.2181 | 3.4822 | 3.678 | 0.14973 | 1.0624 | 2.1059e-10 | 0.85627
120.2173 | 9.0382 | 84.4281 | 12.3288 | 18.5562 | 6.1172 | 1763.2457 | 0.0095846 | 0 | 0.0095846 | 0 | 1161.7046 | 0.9727 | 0 | 0 | 0 | 0 | 0 | 0 | -182477.2065 | -30620.161 | -97031.9142 | 0 | 0 | 149496.6397 | 0 | 47525.0577 | 192073.9791 | -4.5475e-13 | 0 | -149496.6397 | 144548.9214 | 164068.1223 | 72040.6895 | 12.5753 | 9.5452e-05 | 0.49691 | 0.7029 | 0.21809 | 3.4823 | 3.678 | 0.14971 | 1.0625 | 2.1059e-10 | 0.85634
120.2289 | 9.0389 | 84.4281 | 12.3265 | 18.5583 | 6.1179 | 1763.4412 | 0.0095852 | 0 | 0.0095852 | 0 | 1161.9001 | 0.9727 | 0 | 0 | 0 | 0 | 0 | 0 | -182504.1191 | -30620.8397 | -97046.1558 | 0 | 0 | 149532.8811 | 0 | 47530.7266 | 192120.5681 | -4.5475e-13 | 0 | -149532.8811 | 144589.8415 | 164106.9405 | 72058.1548 | 12.5763 | 9.5463e-05 | 0.49697 | 0.70291 | 0.21808 | 3.4824 | 3.6781 | 0.14969 | 1.0626 | 2.1058e-10 | 0.8564
120.3445 | 9.0461 | 84.4281 | 12.3039 | 18.5792 | 6.1248 | 1765.398 | 0.0095926 | 0 | 0.0095926 | 0 | 1163.8569 | 0.9727 | 0 | 0 | 0 | 0 | 0 | 0 | -182773.5233 | -30627.6343 | -97188.7193 | 0 | 0 | 149895.6764 | 0 | 47587.474 | 192586.9378 | -4.5475e-13 | 0 | -149895.6764 | 144999.4638 | 164495.4869 | 72232.9913 | 12.5858 | 9.5569e-05 | 0.49757 | 0.70307 | 0.21798 | 3.4832 | 3.6787 | 0.14951 | 1.0633 | 2.1054e-10 | 0.85709
120.4602 | 9.0534 | 84.4282 | 12.2812 | 18.6001 | 6.1317 | 1767.3583 | 0.0095982 | 0 | 0.0095982 | 0 | 1165.8172 | 0.9727 | 0 | 0 | 0 | 0 | 0 | 0 | -183043.4097 | -30634.441 | -97331.5379 | 0 | 0 | 150259.1657 | 0 | 47644.323 | 193054.1789 | -4.5475e-13 | 0 | -150259.1657 | 145409.8559 | 164884.6961 | 72408.1623 | 12.5953 | 9.5675e-05 | 0.49817 | 0.70323 | 0.21788 | 3.4839 | 3.6793 | 0.14933 | 1.064 | 2.1049e-10 | 0.85778
120.5758 | 9.0606 | 84.4282 | 12.2586 | 18.621 | 6.1385 | 1769.3219 | 0.0096025 | 0 | 0.0096025 | 0 | 1167.7807 | 0.9727 | 0 | 0 | 0 | 0 | 0 | 0 | -183313.7342 | -30641.2587 | -97474.5884 | 0 | 0 | 150623.3491 | 0 | 47701.2642 | 193522.2916 | -4.5475e-13 | 0 | -150623.3491 | 145821.0274 | 165274.5679 | 72583.6678 | 12.6047 | 9.5781e-05 | 0.49878 | 0.70338 | 0.21778 | 3.4847 | 3.6799 | 0.14915 | 1.0647 | 2.1045e-10 | 0.85846
120.5764 | 9.0606 | 84.4282 | 12.2585 | 18.6211 | 6.1386 | 1769.3317 | 0.0096016 | 0 | 0.0096016 | 0 | 1167.7905 | 0.9727 | 0 | 0 | 0 | 0 | 0 | 0 | -183315.0837 | -30641.2928 | -97475.3026 | 0 | 0 | 150625.1677 | 0 | 47701.5485 | 193524.6291 | -4.5475e-13 | 0 | -150625.1677 | 145823.0806 | 165276.5145 | 72584.5442 | 12.6047 | 9.5782e-05 | 0.49878 | 0.70338 | 0.21778 | 3.4847 | 3.6799 | 0.14915 | 1.0647 | 2.1045e-10 | 0.85847
120.577 | 9.0607 | 84.4282 | 12.2583 | 18.6212 | 6.1386 | 1769.3415 | 0.0096016 | 0 | 0.0096016 | 0 | 1167.8003 | 0.9727 | 0 | 0 | 0 | 0 | 0 | 0 | -183316.4333 | -30641.3268 | -97476.0167 | 0 | 0 | 150626.9862 | 0 | 47701.8327 | 193526.9666 | -4.5475e-13 | 0 | -150626.9862 | 145825.1339 | 165278.4611 | 72585.4206 | 12.6048 | 9.5782e-05 | 0.49879 | 0.70338 | 0.21778 | 3.4847 | 3.68 | 0.14915 | 1.0647 | 2.1045e-10 | 0.85847
120.5776 | 9.0607 | 84.4282 | 12.2582 | 18.6213 | 6.1387 | 1769.3513 | 0.0096017 | 0 | 0.0096017 | 0 | 1167.8101 | 0.9727 | 0 | 0 | 0 | 0 | 0 | 0 | -183317.7828 | -30641.3609 | -97476.7309 | 0 | 0 | 150628.8048 | 0 | 47702.117 | 193529.3041 | -4.5475e-13 | 0 | -150628.8048 | 145827.1871 | 165280.4078 | 72586.297 | 12.6048 | 9.5783e-05 | 0.49879 | 0.70339 | 0.21778 | 3.4847 | 3.68 | 0.14915 | 1.0647 | 2.1045e-10 | 0.85847
120.5781 | 9.0607 | 84.4282 | 12.2581 | 18.6214 | 6.1387 | 1769.3611 | 0.0096017 | 0 | 0.0096017 | 0 | 1167.8199 | 0.9727 | 0 | 0 | 0 | 0 | 0 | 0 | -183319.1323 | -30641.3949 | -97477.445 | 0 | 0 | 150630.6234 | 0 | 47702.4013 | 193531.6417 | -4.5475e-13 | 0 | -150630.6234 | 145829.2404 | 165282.3545 | 72587.1734 | 12.6049 | 9.5783e-05 | 0.49879 | 0.70339 | 0.21778 | 3.4847 | 3.68 | 0.14914 | 1.0647 | 2.1045e-10 | 0.85848
120.5787 | 9.0608 | 84.4282 | 12.258 | 18.6215 | 6.1387 | 1769.3709 | 0.0096017 | 0 | 0.0096017 | 0 | 1167.8297 | 0.9727 | 0 | 0 | 0 | 0 | 0 | 0 | -183320.4819 | -30641.4289 | -97478.1592 | 0 | 0 | 150632.4421 | 0 | 47702.6855 | 193533.9792 | -4.5475e-13 | 0 | -150632.4421 | 145831.2937 | 165284.3012 | 72588.0499 | 12.6049 | 9.5784e-05 | 0.4988 | 0.70339 | 0.21778 | 3.4847 | 3.68 | 0.14914 | 1.0647 | 2.1045e-10 | 0.85848
120.5799 | 9.0608 | 84.4282 | 12.2578 | 18.6217 | 6.1388 | 1769.3905 | 0.0096018 | 0 | 0.0096018 | 0 | 1167.8493 | 0.9727 | 0 | 0 | 0 | 0 | 0 | 0 | -183323.181 | -30641.497 | -97479.5875 | 0 | 0 | 150636.0794 | 0 | 47703.2541 | 193538.6544 | -4.5475e-13 | 0 | -150636.0794 | 145835.4003 | 165288.1946 | 72589.8027 | 12.605 | 9.5785e-05 | 0.4988 | 0.70339 | 0.21778 | 3.4847 | 3.68 | 0.14914 | 1.0647 | 2.1045e-10 | 0.85849
120.581 | 9.0609 | 84.4282 | 12.2575 | 18.6219 | 6.1389 | 1769.4101 | 0.0096018 | 0 | 0.0096018 | 0 | 1167.8689 | 0.9727 | 0 | 0 | 0 | 0 | 0 | 0 | -183325.8802 | -30641.5651 | -97481.0159 | 0 | 0 | 150639.7167 | 0 | 47703.8227 | 193543.3297 | -4.5475e-13 | 0 | -150639.7167 | 145839.5071 | 165292.0881 | 72591.5556 | 12.6051 | 9.5786e-05 | 0.49881 | 0.70339 | 0.21778 | 3.4847 | 3.68 | 0.14914 | 1.0647 | 2.1045e-10 | 0.85849
120.5822 | 9.061 | 84.4282 | 12.2573 | 18.6221 | 6.1389 | 1769.4297 | 0.0096019 | 0 | 0.0096019 | 0 | 1167.8885 | 0.9727 | 0 | 0 | 0 | 0 | 0 | 0 | -183328.5794 | -30641.6332 | -97482.4442 | 0 | 0 | 150643.3542 | 0 | 47704.3912 | 193548.0051 | -4.5475e-13 | 0 | -150643.3542 | 145843.6139 | 165295.9817 | 72593.3086 | 12.6052 | 9.5787e-05 | 0.49882 | 0.70339 | 0.21778 | 3.4848 | 3.68 | 0.14914 | 1.0647 | 2.1045e-10 | 0.8585
120.5937 | 9.0617 | 84.4282 | 12.2551 | 18.6242 | 6.1396 | 1769.6258 | 0.0096026 | 0 | 0.0096026 | 0 | 1168.0846 | 0.9727 | 0 | 0 | 0 | 0 | 0 | 0 | -183355.5745 | -30642.314 | -97496.7295 | 0 | 0 | 150679.7324 | 0 | 47710.0775 | 193594.7635 | -4.5475e-13 | 0 | -150679.7324 | 145884.6861 | 165334.921 | 72610.8398 | 12.6061 | 9.5798e-05 | 0.49888 | 0.70341 | 0.21777 | 3.4848 | 3.68 | 0.14912 | 1.0648 | 2.1044e-10 | 0.85857
120.6053 | 9.0624 | 84.4282 | 12.2528 | 18.6263 | 6.1403 | 1769.8219 | 0.0096032 | 0 | 0.0096032 | 0 | 1168.2807 | 0.9727 | 0 | 0 | 0 | 0 | 0 | 0 | -183382.5744 | -30642.9949 | -97511.0173 | 0 | 0 | 150716.1175 | 0 | 47715.7647 | 193641.5307 | -4.5475e-13 | 0 | -150716.1175 | 145925.7659 | 165373.867 | 72628.3744 | 12.6071 | 9.5808e-05 | 0.49894 | 0.70342 | 0.21776 | 3.4849 | 3.6801 | 0.1491 | 1.0649 | 2.1044e-10 | 0.85864
120.6168 | 9.0631 | 84.4282 | 12.2505 | 18.6284 | 6.141 | 1770.0181 | 0.0096037 | 0 | 0.0096037 | 0 | 1168.4769 | 0.9727 | 0 | 0 | 0 | 0 | 0 | 0 | -183409.5788 | -30643.676 | -97525.3075 | 0 | 0 | 150752.5096 | 0 | 47721.453 | 193688.3065 | -4.5475e-13 | 0 | -150752.5096 | 145966.8535 | 165412.8195 | 72645.9122 | 12.608 | 9.5819e-05 | 0.499 | 0.70344 | 0.21775 | 3.485 | 3.6802 | 0.14908 | 1.065 | 2.1044e-10 | 0.8587
120.7322 | 9.0703 | 84.4282 | 12.228 | 18.6492 | 6.1479 | 1771.9815 | 0.0096111 | 0 | 0.0096111 | 0 | 1170.4403 | 0.9727 | 0 | 0 | 0 | 0 | 0 | 0 | -183679.899 | -30650.4937 | -97668.3558 | 0 | 0 | 151116.8105 | 0 | 47778.3933 | 194156.5422 | -4.5475e-13 | 0 | -151116.8105 | 146378.1489 | 165802.7076 | 72821.4744 | 12.6173 | 9.5925e-05 | 0.49961 | 0.7036 | 0.21765 | 3.4858 | 3.6808 | 0.1489 | 1.0657 | 2.1039e-10 | 0.85938
120.8476 | 9.0774 | 84.4282 | 12.2054 | 18.6701 | 6.1547 | 1773.9485 | 0.0096165 | 0 | 0.0096165 | 0 | 1172.4073 | 0.9727 | 0 | 0 | 0 | 0 | 0 | 0 | -183950.6994 | -30657.3234 | -97811.6581 | 0 | 0 | 151481.8033 | 0 | 47835.4348 | 194625.6463 | -4.5475e-13 | 0 | -151481.8033 | 146790.2115 | 166193.255 | 72997.37 | 12.6266 | 9.6032e-05 | 0.50022 | 0.70375 | 0.21755 | 3.4865 | 3.6814 | 0.14872 | 1.0664 | 2.1035e-10 | 0.86006
120.963 | 9.0846 | 84.4283 | 12.1829 | 18.6909 | 6.1616 | 1775.9187 | 0.0096206 | 0 | 0.0096206 | 0 | 1174.3774 | 0.9727 | 0 | 0 | 0 | 0 | 0 | 0 | -184221.9351 | -30664.1642 | -97955.1907 | 0 | 0 | 151847.4882 | 0 | 47892.568 | 195095.6192 | -4.5475e-13 | 0 | -151847.4882 | 147203.0512 | 166584.4616 | 73173.5991 | 12.6358 | 9.6138e-05 | 0.50084 | 0.70391 | 0.21745 | 3.4873 | 3.682 | 0.14854 | 1.0671 | 2.103e-10 | 0.86073
120.9636 | 9.0846 | 84.4283 | 12.1828 | 18.691 | 6.1616 | 1775.9285 | 0.0096198 | 0 | 0.0096198 | 0 | 1174.3872 | 0.9727 | 0 | 0 | 0 | 0 | 0 | 0 | -184223.2892 | -30664.1983 | -97955.9073 | 0 | 0 | 151849.3143 | 0 | 47892.8532 | 195097.966 | -4.5475e-13 | 0 | -151849.3143 | 147205.1127 | 166586.4149 | 73174.4791 | 12.6359 | 9.6139e-05 | 0.50084 | 0.70391 | 0.21745 | 3.4873 | 3.682 | 0.14853 | 1.0671 | 2.103e-10 | 0.86074
120.9641 | 9.0846 | 84.4283 | 12.1827 | 18.6911 | 6.1617 | 1775.9384 | 0.0096198 | 0 | 0.0096198 | 0 | 1174.3971 | 0.9727 | 0 | 0 | 0 | 0 | 0 | 0 | -184224.6432 | -30664.2325 | -97956.6238 | 0 | 0 | 151851.1403 | 0 | 47893.1384 | 195100.3127 | -4.5475e-13 | 0 | -151851.1403 | 147207.1743 | 166588.3682 | 73175.3591 | 12.6359 | 9.6139e-05 | 0.50085 | 0.70391 | 0.21745 | 3.4873 | 3.682 | 0.14853 | 1.0671 | 2.103e-10 | 0.86074
120.9647 | 9.0847 | 84.4283 | 12.1826 | 18.6912 | 6.1617 | 1775.9482 | 0.0096198 | 0 | 0.0096198 | 0 | 1174.4069 | 0.9727 | 0 | 0 | 0 | 0 | 0 | 0 | -184225.9973 | -30664.2666 | -97957.3404 | 0 | 0 | 151852.9664 | 0 | 47893.4237 | 195102.6595 | -4.5475e-13 | 0 | -151852.9664 | 147209.2358 | 166590.3215 | 73176.2391 | 12.636 | 9.614e-05 | 0.50085 | 0.70391 | 0.21745 | 3.4873 | 3.682 | 0.14853 | 1.0671 | 2.103e-10 | 0.86074
120.9653 | 9.0847 | 84.4283 | 12.1824 | 18.6914 | 6.1617 | 1775.9581 | 0.0096198 | 0 | 0.0096198 | 0 | 1174.4167 | 0.9727 | 0 | 0 | 0 | 0 | 0 | 0 | -184227.3514 | -30664.3008 | -97958.0569 | 0 | 0 | 151854.7925 | 0 | 47893.7089 | 195105.0063 | -4.5475e-13 | 0 | -151854.7925 | 147211.2974 | 166592.2748 | 73177.1191 | 12.636 | 9.614e-05 | 0.50085 | 0.70391 | 0.21745 | 3.4873 | 3.6821 | 0.14853 | 1.0671 | 2.103e-10 | 0.86075
120.9659 | 9.0847 | 84.4283 | 12.1823 | 18.6915 | 6.1618 | 1775.9679 | 0.0096199 | 0 | 0.0096199 | 0 | 1174.4266 | 0.9727 | 0 | 0 | 0 | 0 | 0 | 0 | -184228.7054 | -30664.3349 | -97958.7735 | 0 | 0 | 151856.6186 | 0 | 47893.9941 | 195107.3531 | -4.5475e-13 | 0 | -151856.6186 | 147213.359 | 166594.2281 | 73177.9991 | 12.636 | 9.6141e-05 | 0.50085 | 0.70391 | 0.21745 | 3.4873 | 3.6821 | 0.14853 | 1.0671 | 2.103e-10 | 0.86075
120.967 | 9.0848 | 84.4283 | 12.1821 | 18.6917 | 6.1619 | 1775.9876 | 0.0096199 | 0 | 0.0096199 | 0 | 1174.4462 | 0.9727 | 0 | 0 | 0 | 0 | 0 | 0 | -184231.4136 | -30664.4032 | -97960.2066 | 0 | 0 | 151860.2708 | 0 | 47894.5646 | 195112.0468 | -4.5475e-13 | 0 | -151860.2708 | 147217.4823 | 166598.1348 | 73179.7592 | 12.6361 | 9.6142e-05 | 0.50086 | 0.70392 | 0.21745 | 3.4874 | 3.6821 | 0.14853 | 1.0672 | 2.103e-10 | 0.86076
120.9682 | 9.0849 | 84.4283 | 12.1819 | 18.6919 | 6.1619 | 1776.0072 | 0.00962 | 0 | 0.00962 | 0 | 1174.4659 | 0.9727 | 0 | 0 | 0 | 0 | 0 | 0 | -184234.1219 | -30664.4715 | -97961.6397 | 0 | 0 | 151863.9231 | 0 | 47895.135 | 195116.7406 | -4.5475e-13 | 0 | -151863.9231 | 147221.6056 | 166602.0416 | 73181.5193 | 12.6362 | 9.6143e-05 | 0.50087 | 0.70392 | 0.21745 | 3.4874 | 3.6821 | 0.14853 | 1.0672 | 2.103e-10 | 0.86076
120.9693 | 9.0849 | 84.4283 | 12.1817 | 18.6921 | 6.162 | 1776.0269 | 0.00962 | 0 | 0.00962 | 0 | 1174.4856 | 0.9727 | 0 | 0 | 0 | 0 | 0 | 0 | -184236.8302 | -30664.5398 | -97963.0729 | 0 | 0 | 151867.5755 | 0 | 47895.7055 | 195121.4345 | -4.5475e-13 | 0 | -151867.5755 | 147225.729 | 166605.9484 | 73183.2794 | 12.6363 | 9.6144e-05 | 0.50087 | 0.70392 | 0.21745 | 3.4874 | 3.6821 | 0.14853 | 1.0672 | 2.103e-10 | 0.86077
120.9808 | 9.0857 | 84.4283 | 12.1794 | 18.6942 | 6.1627 | 1776.2236 | 0.0096208 | 0 | 0.0096208 | 0 | 1174.6823 | 0.9727 | 0 | 0 | 0 | 0 | 0 | 0 | -184263.9158 | -30665.2229 | -97977.4061 | 0 | 0 | 151904.1032 | 0 | 47901.4108 | 195168.3781 | -4.5475e-13 | 0 | -151904.1032 | 147266.9672 | 166645.0205 | 73200.8827 | 12.6372 | 9.6155e-05 | 0.50093 | 0.70394 | 0.21744 | 3.4875 | 3.6821 | 0.14851 | 1.0672 | 2.103e-10 | 0.86084
120.9923 | 9.0864 | 84.4283 | 12.1772 | 18.6962 | 6.1634 | 1776.4204 | 0.0096213 | 0 | 0.0096213 | 0 | 1174.8791 | 0.9727 | 0 | 0 | 0 | 0 | 0 | 0 | -184291.0063 | -30665.9062 | -97991.7418 | 0 | 0 | 151940.6378 | 0 | 47907.1172 | 195215.3303 | -4.5475e-13 | 0 | -151940.6378 | 147308.2131 | 166684.0992 | 73218.4893 | 12.6382 | 9.6165e-05 | 0.501 | 0.70395 | 0.21743 | 3.4875 | 3.6822 | 0.14849 | 1.0673 | 2.1029e-10 | 0.8609
121.0039 | 9.0871 | 84.4283 | 12.1749 | 18.6983 | 6.164 | 1776.6172 | 0.0096218 | 0 | 0.0096218 | 0 | 1175.0759 | 0.9727 | 0 | 0 | 0 | 0 | 0 | 0 | -184318.1012 | -30666.5895 | -98006.0799 | 0 | 0 | 151977.1792 | 0 | 47912.8245 | 195262.2912 | -4.5475e-13 | 0 | -151977.1792 | 147349.4667 | 166723.1844 | 73236.0991 | 12.6391 | 9.6176e-05 | 0.50106 | 0.70397 | 0.21742 | 3.4876 | 3.6823 | 0.14847 | 1.0674 | 2.1029e-10 | 0.86097
121.119 | 9.0941 | 84.4283 | 12.1525 | 18.7191 | 6.1709 | 1778.5872 | 0.0096291 | 0 | 0.0096291 | 0 | 1177.0459 | 0.9727 | 0 | 0 | 0 | 0 | 0 | 0 | -184589.3257 | -30673.43 | -98149.6067 | 0 | 0 | 152342.9732 | 0 | 47969.9553 | 195732.3759 | -4.5475e-13 | 0 | -152342.9732 | 147762.4206 | 167114.3971 | 73412.3808 | 12.6482 | 9.6283e-05 | 0.50168 | 0.70412 | 0.21732 | 3.4884 | 3.6829 | 0.14829 | 1.0681 | 2.1024e-10 | 0.86164
121.2341 | 9.1012 | 84.4283 | 12.13 | 18.7399 | 6.1778 | 1780.5607 | 0.0096344 | 0 | 0.0096344 | 0 | 1179.0194 | 0.9727 | 0 | 0 | 0 | 0 | 0 | 0 | -184861.028 | -30680.2825 | -98293.3863 | 0 | 0 | 152709.4569 | 0 | 48027.1868 | 196203.3259 | -4.5475e-13 | 0 | -152709.4569 | 148176.1392 | 167506.2658 | 73588.9949 | 12.6572 | 9.6389e-05 | 0.5023 | 0.70428 | 0.21722 | 3.4892 | 3.6835 | 0.1481 | 1.0688 | 2.102e-10 | 0.86231
121.3493 | 9.1082 | 84.4283 | 12.1076 | 18.7607 | 6.1846 | 1782.5375 | 0.0096384 | 0 | 0.0096384 | 0 | 1180.9961 | 0.9727 | 0 | 0 | 0 | 0 | 0 | 0 | -185133.1628 | -30687.1459 | -98437.3948 | 0 | 0 | 153076.6306 | 0 | 48084.5093 | 196675.1417 | -4.5475e-13 | 0 | -153076.6306 | 148590.6324 | 167898.7901 | 73765.9415 | 12.6662 | 9.6496e-05 | 0.50293 | 0.70444 | 0.21712 | 3.49 | 3.6841 | 0.14792 | 1.0696 | 2.1016e-10 | 0.86297
121.3498 | 9.1082 | 84.4283 | 12.1075 | 18.7608 | 6.1846 | 1782.5474 | 0.0096375 | 0 | 0.0096375 | 0 | 1181.0059 | 0.9727 | 0 | 0 | 0 | 0 | 0 | 0 | -185134.5214 | -30687.1802 | -98438.1137 | 0 | 0 | 153078.464 | 0 | 48084.7955 | 196677.4976 | -4.5475e-13 | 0 | -153078.464 | 148592.7021 | 167900.7499 | 73766.825 | 12.6663 | 9.6497e-05 | 0.50293 | 0.70444 | 0.21712 | 3.49 | 3.6841 | 0.14792 | 1.0696 | 2.1016e-10 | 0.86297
121.3504 | 9.1083 | 84.4283 | 12.1074 | 18.7609 | 6.1847 | 1782.5572 | 0.0096375 | 0 | 0.0096375 | 0 | 1181.0158 | 0.9727 | 0 | 0 | 0 | 0 | 0 | 0 | -185135.8799 | -30687.2145 | -98438.8326 | 0 | 0 | 153080.2975 | 0 | 48085.0817 | 196679.8536 | -4.5475e-13 | 0 | -153080.2975 | 148594.7719 | 167902.7098 | 73767.7086 | 12.6663 | 9.6498e-05 | 0.50293 | 0.70444 | 0.21712 | 3.49 | 3.6842 | 0.14792 | 1.0696 | 2.1016e-10 | 0.86298
121.351 | 9.1083 | 84.4283 | 12.1073 | 18.761 | 6.1847 | 1782.5671 | 0.0096376 | 0 | 0.0096376 | 0 | 1181.0257 | 0.9727 | 0 | 0 | 0 | 0 | 0 | 0 | -185137.2385 | -30687.2487 | -98439.5515 | 0 | 0 | 153082.131 | 0 | 48085.3678 | 196682.2095 | -4.5475e-13 | 0 | -153082.131 | 148596.8417 | 167904.6696 | 73768.5922 | 12.6664 | 9.6498e-05 | 0.50294 | 0.70444 | 0.21712 | 3.49 | 3.6842 | 0.14792 | 1.0696 | 2.1016e-10 | 0.86298
121.3516 | 9.1083 | 84.4283 | 12.1072 | 18.7611 | 6.1847 | 1782.577 | 0.0096376 | 0 | 0.0096376 | 0 | 1181.0355 | 0.9727 | 0 | 0 | 0 | 0 | 0 | 0 | -185138.597 | -30687.283 | -98440.2704 | 0 | 0 | 153083.9645 | 0 | 48085.654 | 196684.5655 | -4.5475e-13 | 0 | -153083.9645 | 148598.9115 | 167906.6295 | 73769.4758 | 12.6664 | 9.6499e-05 | 0.50294 | 0.70445 | 0.21712 | 3.49 | 3.6842 | 0.14792 | 1.0696 | 2.1016e-10 | 0.86298
121.3521 | 9.1084 | 84.4283 | 12.1071 | 18.7612 | 6.1848 | 1782.5868 | 0.0096376 | 0 | 0.0096376 | 0 | 1181.0454 | 0.9727 | 0 | 0 | 0 | 0 | 0 | 0 | -185139.9556 | -30687.3172 | -98440.9893 | 0 | 0 | 153085.798 | 0 | 48085.9402 | 196686.9215 | -4.5475e-13 | 0 | -153085.798 | 148600.9813 | 167908.5894 | 73770.3594 | 12.6664 | 9.6499e-05 | 0.50294 | 0.70445 | 0.21712 | 3.49 | 3.6842 | 0.14791 | 1.0696 | 2.1016e-10 | 0.86299
121.3533 | 9.1084 | 84.4283 | 12.1068 | 18.7614 | 6.1849 | 1782.6066 | 0.0096377 | 0 | 0.0096377 | 0 | 1181.0651 | 0.9727 | 0 | 0 | 0 | 0 | 0 | 0 | -185142.6727 | -30687.3858 | -98442.4272 | 0 | 0 | 153089.4651 | 0 | 48086.5125 | 196691.6336 | -4.5475e-13 | 0 | -153089.4651 | 148605.1211 | 167912.5093 | 73772.1266 | 12.6665 | 9.65e-05 | 0.50295 | 0.70445 | 0.21712 | 3.49 | 3.6842 | 0.14791 | 1.0696 | 2.1016e-10 | 0.86299
121.3544 | 9.1085 | 84.4283 | 12.1066 | 18.7616 | 6.1849 | 1782.6263 | 0.0096377 | 0 | 0.0096377 | 0 | 1181.0849 | 0.9727 | 0 | 0 | 0 | 0 | 0 | 0 | -185145.3899 | -30687.4543 | -98443.8651 | 0 | 0 | 153093.1322 | 0 | 48087.0849 | 196696.3458 | -4.5475e-13 | 0 | -153093.1322 | 148609.2609 | 167916.4292 | 73773.8939 | 12.6666 | 9.6501e-05 | 0.50295 | 0.70445 | 0.21711 | 3.49 | 3.6842 | 0.14791 | 1.0696 | 2.1015e-10 | 0.863
121.3556 | 9.1086 | 84.4283 | 12.1064 | 18.7618 | 6.185 | 1782.6461 | 0.0096378 | 0 | 0.0096378 | 0 | 1181.1046 | 0.9727 | 0 | 0 | 0 | 0 | 0 | 0 | -185148.1072 | -30687.5228 | -98445.303 | 0 | 0 | 153096.7995 | 0 | 48087.6572 | 196701.058 | -4.5475e-13 | 0 | -153096.7995 | 148613.4008 | 167920.3491 | 73775.6612 | 12.6667 | 9.6502e-05 | 0.50296 | 0.70445 | 0.21711 | 3.49 | 3.6842 | 0.14791 | 1.0696 | 2.1015e-10 | 0.86301
121.3671 | 9.1093 | 84.4283 | 12.1041 | 18.7639 | 6.1857 | 1782.8434 | 0.0096385 | 0 | 0.0096385 | 0 | 1181.302 | 0.9727 | 0 | 0 | 0 | 0 | 0 | 0 | -185175.2823 | -30688.2082 | -98459.6836 | 0 | 0 | 153133.4755 | 0 | 48093.3814 | 196748.1852 | -4.5475e-13 | 0 | -153133.4755 | 148654.8038 | 167959.5524 | 73793.3359 | 12.6676 | 9.6513e-05 | 0.50302 | 0.70447 | 0.2171 | 3.4901 | 3.6842 | 0.14789 | 1.0697 | 2.1015e-10 | 0.86307
121.3786 | 9.11 | 84.4283 | 12.1019 | 18.766 | 6.1864 | 1783.0409 | 0.009639 | 0 | 0.009639 | 0 | 1181.4994 | 0.9727 | 0 | 0 | 0 | 0 | 0 | 0 | -185202.4622 | -30688.8937 | -98474.0667 | 0 | 0 | 153170.1584 | 0 | 48099.1066 | 196795.321 | -4.5475e-13 | 0 | -153170.1584 | 148696.2144 | 167998.7623 | 73811.014 | 12.6685 | 9.6524e-05 | 0.50309 | 0.70448 | 0.21709 | 3.4902 | 3.6843 | 0.14787 | 1.0698 | 2.1015e-10 | 0.86314
121.3901 | 9.1107 | 84.4283 | 12.0997 | 18.7681 | 6.187 | 1783.2383 | 0.0096395 | 0 | 0.0096395 | 0 | 1181.6969 | 0.9727 | 0 | 0 | 0 | 0 | 0 | 0 | -185229.6466 | -30689.5793 | -98488.4521 | 0 | 0 | 153206.8482 | 0 | 48104.8327 | 196842.4655 | -4.5475e-13 | 0 | -153206.8482 | 148737.6328 | 168037.9786 | 73828.6954 | 12.6694 | 9.6534e-05 | 0.50315 | 0.7045 | 0.21708 | 3.4902 | 3.6844 | 0.14785 | 1.0698 | 2.1014e-10 | 0.86321
121.5049 | 9.1176 | 84.4284 | 12.0773 | 18.7888 | 6.1939 | 1785.2148 | 0.0096467 | 0 | 0.0096467 | 0 | 1183.6734 | 0.9727 | 0 | 0 | 0 | 0 | 0 | 0 | -185501.7647 | -30696.4423 | -98632.4517 | 0 | 0 | 153574.1243 | 0 | 48162.1518 | 197314.3842 | -4.5475e-13 | 0 | -153574.1243 | 149152.2325 | 168430.501 | 74005.6913 | 12.6783 | 9.6641e-05 | 0.50378 | 0.70466 | 0.21698 | 3.491 | 3.685 | 0.14767 | 1.0706 | 2.101e-10 | 0.86386
121.6198 | 9.1246 | 84.4284 | 12.055 | 18.8096 | 6.2007 | 1787.1948 | 0.0096519 | 0 | 0.0096519 | 0 | 1185.6534 | 0.9727 | 0 | 0 | 0 | 0 | 0 | 0 | -185774.3582 | -30703.3173 | -98776.7029 | 0 | 0 | 153942.0879 | 0 | 48219.571 | 197787.1653 | -4.5475e-13 | 0 | -153942.0879 | 149567.5943 | 168823.6756 | 74183.0186 | 12.6871 | 9.6749e-05 | 0.50441 | 0.70482 | 0.21688 | 3.4918 | 3.6856 | 0.14748 | 1.0713 | 2.1005e-10 | 0.86452
121.7347 | 9.1315 | 84.4284 | 12.0327 | 18.8303 | 6.2076 | 1789.178 | 0.0096557 | 0 | 0.0096557 | 0 | 1187.6365 | 0.9727 | 0 | 0 | 0 | 0 | 0 | 0 | -186047.3814 | -30710.2031 | -98921.1815 | 0 | 0 | 154310.7394 | 0 | 48277.0807 | 198260.8089 | -4.5475e-13 | 0 | -154310.7394 | 149983.7282 | 169217.5024 | 74360.6773 | 12.6959 | 9.6856e-05 | 0.50504 | 0.70498 | 0.21678 | 3.4926 | 3.6863 | 0.1473 | 1.072 | 2.1001e-10 | 0.86518
121.7353 | 9.1315 | 84.4284 | 12.0326 | 18.8304 | 6.2076 | 1789.1879 | 0.0096548 | 0 | 0.0096548 | 0 | 1187.6464 | 0.9727 | 0 | 0 | 0 | 0 | 0 | 0 | -186048.7444 | -30710.2375 | -98921.9028 | 0 | 0 | 154312.5802 | 0 | 48277.3678 | 198263.1739 | -4.5475e-13 | 0 | -154312.5802 | 149985.8061 | 169219.4687 | 74361.5644 | 12.6959 | 9.6856e-05 | 0.50505 | 0.70498 | 0.21678 | 3.4926 | 3.6863 | 0.1473 | 1.072 | 2.1001e-10 | 0.86518
121.7358 | 9.1315 | 84.4284 | 12.0325 | 18.8305 | 6.2076 | 1789.1978 | 0.0096549 | 0 | 0.0096549 | 0 | 1187.6563 | 0.9727 | 0 | 0 | 0 | 0 | 0 | 0 | -186050.1074 | -30710.2719 | -98922.624 | 0 | 0 | 154314.421 | 0 | 48277.6549 | 198265.539 | -4.5475e-13 | 0 | -154314.421 | 149987.8841 | 169221.4351 | 74362.4516 | 12.696 | 9.6857e-05 | 0.50505 | 0.70498 | 0.21678 | 3.4926 | 3.6863 | 0.1473 | 1.072 | 2.1001e-10 | 0.86518
121.7364 | 9.1316 | 84.4284 | 12.0324 | 18.8306 | 6.2077 | 1789.2077 | 0.0096549 | 0 | 0.0096549 | 0 | 1187.6662 | 0.9727 | 0 | 0 | 0 | 0 | 0 | 0 | -186051.4703 | -30710.3062 | -98923.3453 | 0 | 0 | 154316.2619 | 0 | 48277.942 | 198267.904 | -4.5475e-13 | 0 | -154316.2619 | 149989.962 | 169223.4014 | 74363.3387 | 12.696 | 9.6858e-05 | 0.50505 | 0.70498 | 0.21678 | 3.4926 | 3.6863 | 0.1473 | 1.0721 | 2.1001e-10 | 0.86519
121.737 | 9.1316 | 84.4284 | 12.0323 | 18.8307 | 6.2077 | 1789.2176 | 0.0096549 | 0 | 0.0096549 | 0 | 1187.6761 | 0.9727 | 0 | 0 | 0 | 0 | 0 | 0 | -186052.8333 | -30710.3406 | -98924.0665 | 0 | 0 | 154318.1028 | 0 | 48278.2291 | 198270.2691 | -4.5475e-13 | 0 | -154318.1028 | 149992.04 | 169225.3678 | 74364.2258 | 12.6961 | 9.6858e-05 | 0.50506 | 0.70498 | 0.21678 | 3.4926 | 3.6863 | 0.1473 | 1.0721 | 2.1001e-10 | 0.86519
121.7376 | 9.1316 | 84.4284 | 12.0321 | 18.8308 | 6.2077 | 1789.2275 | 0.0096549 | 0 | 0.0096549 | 0 | 1187.686 | 0.9727 | 0 | 0 | 0 | 0 | 0 | 0 | -186054.1963 | -30710.375 | -98924.7878 | 0 | 0 | 154319.9436 | 0 | 48278.5162 | 198272.6342 | -4.5475e-13 | 0 | -154319.9436 | 149994.118 | 169227.3341 | 74365.113 | 12.6961 | 9.6859e-05 | 0.50506 | 0.70498 | 0.21678 | 3.4926 | 3.6863 | 0.14729 | 1.0721 | 2.1001e-10 | 0.86519
121.7387 | 9.1317 | 84.4284 | 12.0319 | 18.831 | 6.2078 | 1789.2473 | 0.009655 | 0 | 0.009655 | 0 | 1187.7058 | 0.9727 | 0 | 0 | 0 | 0 | 0 | 0 | -186056.9223 | -30710.4437 | -98926.2303 | 0 | 0 | 154323.6254 | 0 | 48279.0904 | 198277.3645 | -4.5475e-13 | 0 | -154323.6254 | 149998.2741 | 169231.2669 | 74366.8873 | 12.6962 | 9.686e-05 | 0.50507 | 0.70498 | 0.21678 | 3.4926 | 3.6863 | 0.14729 | 1.0721 | 2.1001e-10 | 0.8652
121.7398 | 9.1318 | 84.4284 | 12.0317 | 18.8312 | 6.2079 | 1789.2671 | 0.009655 | 0 | 0.009655 | 0 | 1187.7256 | 0.9727 | 0 | 0 | 0 | 0 | 0 | 0 | -186059.6483 | -30710.5125 | -98927.6729 | 0 | 0 | 154327.3073 | 0 | 48279.6646 | 198282.0949 | -4.5475e-13 | 0 | -154327.3073 | 150002.4303 | 169235.1998 | 74368.6617 | 12.6963 | 9.6861e-05 | 0.50507 | 0.70498 | 0.21678 | 3.4926 | 3.6863 | 0.14729 | 1.0721 | 2.1001e-10 | 0.86521
121.741 | 9.1318 | 84.4284 | 12.0315 | 18.8314 | 6.2079 | 1789.2869 | 0.0096551 | 0 | 0.0096551 | 0 | 1187.7454 | 0.9727 | 0 | 0 | 0 | 0 | 0 | 0 | -186062.3744 | -30710.5813 | -98929.1155 | 0 | 0 | 154330.9893 | 0 | 48280.2388 | 198286.8253 | -4.5475e-13 | 0 | -154330.9893 | 150006.5865 | 169239.1328 | 74370.436 | 12.6964 | 9.6862e-05 | 0.50508 | 0.70499 | 0.21678 | 3.4927 | 3.6863 | 0.14729 | 1.0721 | 2.1001e-10 | 0.86521
121.7525 | 9.1325 | 84.4284 | 12.0293 | 18.8335 | 6.2086 | 1789.485 | 0.0096558 | 0 | 0.0096558 | 0 | 1187.9434 | 0.9727 | 0 | 0 | 0 | 0 | 0 | 0 | -186089.638 | -30711.2689 | -98943.5428 | 0 | 0 | 154367.8126 | 0 | 48285.9816 | 198334.1346 | -4.5475e-13 | 0 | -154367.8126 | 150048.153 | 169278.4657 | 74388.1818 | 12.6972 | 9.6873e-05 | 0.50514 | 0.705 | 0.21677 | 3.4927 | 3.6864 | 0.14727 | 1.0722 | 2.1e-10 | 0.86528
121.7639 | 9.1332 | 84.4284 | 12.027 | 18.8356 | 6.2093 | 1789.683 | 0.0096563 | 0 | 0.0096563 | 0 | 1188.1414 | 0.9727 | 0 | 0 | 0 | 0 | 0 | 0 | -186116.9063 | -30711.9566 | -98957.9727 | 0 | 0 | 154404.6427 | 0 | 48291.7254 | 198381.4525 | -4.5475e-13 | 0 | -154404.6427 | 150089.7271 | 169317.8052 | 74405.9308 | 12.6981 | 9.6883e-05 | 0.50521 | 0.70502 | 0.21676 | 3.4928 | 3.6864 | 0.14725 | 1.0722 | 2.1e-10 | 0.86534
121.7754 | 9.1339 | 84.4284 | 12.0248 | 18.8376 | 6.21 | 1789.8811 | 0.0096568 | 0 | 0.0096568 | 0 | 1188.3395 | 0.9727 | 0 | 0 | 0 | 0 | 0 | 0 | -186144.1791 | -30712.6444 | -98972.4049 | 0 | 0 | 154441.4797 | 0 | 48297.4702 | 198428.779 | -4.5475e-13 | 0 | -154441.4797 | 150131.3088 | 169357.1511 | 74423.6831 | 12.699 | 9.6894e-05 | 0.50527 | 0.70503 | 0.21675 | 3.4929 | 3.6865 | 0.14723 | 1.0723 | 2.0999e-10 | 0.86541
121.89 | 9.1408 | 84.4284 | 12.0026 | 18.8583 | 6.2168 | 1791.864 | 0.0096639 | 0 | 0.0096639 | 0 | 1190.3225 | 0.9727 | 0 | 0 | 0 | 0 | 0 | 0 | -186417.1795 | -30719.5297 | -99116.8714 | 0 | 0 | 154810.2264 | 0 | 48354.9751 | 198902.5161 | -4.5475e-13 | 0 | -154810.2264 | 150547.541 | 169750.9672 | 74601.3877 | 12.7077 | 9.7001e-05 | 0.50591 | 0.70519 | 0.21665 | 3.4937 | 3.6871 | 0.14705 | 1.073 | 2.0995e-10 | 0.86606
122.0046 | 9.1476 | 84.4284 | 11.9804 | 18.879 | 6.2236 | 1793.8504 | 0.0096689 | 0 | 0.0096689 | 0 | 1192.3088 | 0.9727 | 0 | 0 | 0 | 0 | 0 | 0 | -186690.6531 | -30726.4269 | -99261.5884 | 0 | 0 | 155179.6584 | 0 | 48412.5797 | 199377.1124 | -4.5475e-13 | 0 | -155179.6584 | 150964.5327 | 170145.4321 | 74779.4226 | 12.7163 | 9.7109e-05 | 0.50655 | 0.70535 | 0.21655 | 3.4945 | 3.6878 | 0.14686 | 1.0738 | 2.099e-10 | 0.86671
122.1192 | 9.1544 | 84.4285 | 11.9582 | 18.8997 | 6.2304 | 1795.84 | 0.0096726 | 0 | 0.0096726 | 0 | 1194.2983 | 0.9727 | 0 | 0 | 0 | 0 | 0 | 0 | -186964.5535 | -30733.3348 | -99406.5312 | 0 | 0 | 155549.776 | 0 | 48470.2742 | 199852.568 | -4.5475e-13 | 0 | -155549.776 | 151382.2938 | 170540.5454 | 74957.788 | 12.7248 | 9.7217e-05 | 0.50719 | 0.70551 | 0.21645 | 3.4953 | 3.6884 | 0.14667 | 1.0745 | 2.0986e-10 | 0.86735
122.1198 | 9.1545 | 84.4285 | 11.9581 | 18.8998 | 6.2305 | 1795.8499 | 0.0096717 | 0 | 0.0096717 | 0 | 1194.3082 | 0.9727 | 0 | 0 | 0 | 0 | 0 | 0 | -186965.9209 | -30733.3693 | -99407.2548 | 0 | 0 | 155551.6241 | 0 | 48470.5622 | 199854.942 | -4.5475e-13 | 0 | -155551.6241 | 151384.3798 | 170542.5181 | 74958.6786 | 12.7249 | 9.7217e-05 | 0.5072 | 0.70551 | 0.21645 | 3.4953 | 3.6884 | 0.14667 | 1.0745 | 2.0986e-10 | 0.86735
122.1204 | 9.1545 | 84.4285 | 11.9579 | 18.8999 | 6.2305 | 1795.8599 | 0.0096717 | 0 | 0.0096717 | 0 | 1194.3182 | 0.9727 | 0 | 0 | 0 | 0 | 0 | 0 | -186967.2882 | -30733.4038 | -99407.9783 | 0 | 0 | 155553.4722 | 0 | 48470.8502 | 199857.3161 | -4.5475e-13 | 0 | -155553.4722 | 151386.4659 | 170544.4908 | 74959.5692 | 12.7249 | 9.7218e-05 | 0.5072 | 0.70552 | 0.21645 | 3.4953 | 3.6884 | 0.14667 | 1.0745 | 2.0986e-10 | 0.86736
122.1209 | 9.1545 | 84.4285 | 11.9578 | 18.9 | 6.2305 | 1795.8698 | 0.0096718 | 0 | 0.0096718 | 0 | 1194.3281 | 0.9727 | 0 | 0 | 0 | 0 | 0 | 0 | -186968.6555 | -30733.4383 | -99408.7019 | 0 | 0 | 155555.3204 | 0 | 48471.1382 | 199859.6902 | -4.5475e-13 | 0 | -155555.3204 | 151388.552 | 170546.4636 | 74960.4599 | 12.725 | 9.7218e-05 | 0.5072 | 0.70552 | 0.21644 | 3.4953 | 3.6884 | 0.14667 | 1.0745 | 2.0986e-10 | 0.86736
122.1215 | 9.1546 | 84.4285 | 11.9577 | 18.9001 | 6.2306 | 1795.8797 | 0.0096718 | 0 | 0.0096718 | 0 | 1194.338 | 0.9727 | 0 | 0 | 0 | 0 | 0 | 0 | -186970.0228 | -30733.4727 | -99409.4254 | 0 | 0 | 155557.1685 | 0 | 48471.4262 | 199862.0643 | -4.5475e-13 | 0 | -155557.1685 | 151390.6381 | 170548.4364 | 74961.3505 | 12.725 | 9.7219e-05 | 0.50721 | 0.70552 | 0.21644 | 3.4953 | 3.6884 | 0.14667 | 1.0745 | 2.0986e-10 | 0.86736
122.1221 | 9.1546 | 84.4285 | 11.9576 | 18.9002 | 6.2306 | 1795.8897 | 0.0096718 | 0 | 0.0096718 | 0 | 1194.348 | 0.9727 | 0 | 0 | 0 | 0 | 0 | 0 | -186971.3902 | -30733.5072 | -99410.149 | 0 | 0 | 155559.0167 | 0 | 48471.7143 | 199864.4384 | -4.5475e-13 | 0 | -155559.0167 | 151392.7242 | 170550.4091 | 74962.2412 | 12.7251 | 9.7219e-05 | 0.50721 | 0.70552 | 0.21644 | 3.4953 | 3.6884 | 0.14667 | 1.0745 | 2.0986e-10 | 0.86737
122.1232 | 9.1547 | 84.4285 | 11.9574 | 18.9004 | 6.2307 | 1795.9095 | 0.0096719 | 0 | 0.0096719 | 0 | 1194.3678 | 0.9727 | 0 | 0 | 0 | 0 | 0 | 0 | -186974.1249 | -30733.5762 | -99411.5962 | 0 | 0 | 155562.7131 | 0 | 48472.2903 | 199869.1868 | -4.5475e-13 | 0 | -155562.7131 | 151396.8965 | 170554.3547 | 74964.0226 | 12.7251 | 9.722e-05 | 0.50722 | 0.70552 | 0.21644 | 3.4953 | 3.6884 | 0.14667 | 1.0746 | 2.0986e-10 | 0.86737
122.1244 | 9.1547 | 84.4285 | 11.9572 | 18.9006 | 6.2307 | 1795.9294 | 0.0096719 | 0 | 0.0096719 | 0 | 1194.3877 | 0.9727 | 0 | 0 | 0 | 0 | 0 | 0 | -186976.8597 | -30733.6452 | -99413.0433 | 0 | 0 | 155566.4096 | 0 | 48472.8664 | 199873.9352 | -4.5475e-13 | 0 | -155566.4096 | 151401.0688 | 170558.3004 | 74965.804 | 12.7252 | 9.7221e-05 | 0.50722 | 0.70552 | 0.21644 | 3.4953 | 3.6884 | 0.14667 | 1.0746 | 2.0986e-10 | 0.86738
122.1255 | 9.1548 | 84.4285 | 11.957 | 18.9008 | 6.2308 | 1795.9493 | 0.009672 | 0 | 0.009672 | 0 | 1194.4075 | 0.9727 | 0 | 0 | 0 | 0 | 0 | 0 | -186979.5945 | -30733.7141 | -99414.4906 | 0 | 0 | 155570.1062 | 0 | 48473.4424 | 199878.6837 | -4.5475e-13 | 0 | -155570.1062 | 151405.2413 | 170562.2462 | 74967.5854 | 12.7253 | 9.7223e-05 | 0.50723 | 0.70552 | 0.21644 | 3.4953 | 3.6884 | 0.14666 | 1.0746 | 2.0986e-10 | 0.86739
122.137 | 9.1555 | 84.4285 | 11.9547 | 18.9029 | 6.2315 | 1796.1479 | 0.0096727 | 0 | 0.0096727 | 0 | 1194.6062 | 0.9727 | 0 | 0 | 0 | 0 | 0 | 0 | -187006.9453 | -30734.4039 | -99428.9641 | 0 | 0 | 155607.0755 | 0 | 48479.2036 | 199926.1734 | -4.5475e-13 | 0 | -155607.0755 | 151446.9698 | 170601.7071 | 74985.4014 | 12.7262 | 9.7233e-05 | 0.50729 | 0.70554 | 0.21643 | 3.4954 | 3.6885 | 0.14665 | 1.0746 | 2.0985e-10 | 0.86745
122.1484 | 9.1561 | 84.4285 | 11.9525 | 18.905 | 6.2322 | 1796.3466 | 0.0096732 | 0 | 0.0096732 | 0 | 1194.8049 | 0.9727 | 0 | 0 | 0 | 0 | 0 | 0 | -187034.3008 | -30735.0939 | -99443.4401 | 0 | 0 | 155644.0516 | 0 | 48484.9658 | 199973.6716 | -4.5475e-13 | 0 | -155644.0516 | 151488.7059 | 170641.1745 | 75003.2208 | 12.727 | 9.7244e-05 | 0.50736 | 0.70555 | 0.21642 | 3.4955 | 3.6886 | 0.14663 | 1.0747 | 2.0985e-10 | 0.86751
122.1598 | 9.1568 | 84.4285 | 11.9503 | 18.907 | 6.2328 | 1796.5453 | 0.0096737 | 0 | 0.0096737 | 0 | 1195.0036 | 0.9727 | 0 | 0 | 0 | 0 | 0 | 0 | -187061.6607 | -30735.7839 | -99457.9184 | 0 | 0 | 155681.0345 | 0 | 48490.7289 | 200021.1784 | -4.5475e-13 | 0 | -155681.0345 | 151530.4496 | 170680.6483 | 75021.0434 | 12.7279 | 9.7255e-05 | 0.50742 | 0.70557 | 0.21641 | 3.4956 | 3.6886 | 0.14661 | 1.0748 | 2.0984e-10 | 0.86758
122.2742 | 9.1636 | 84.4285 | 11.9282 | 18.9277 | 6.2397 | 1798.5346 | 0.0096806 | 0 | 0.0096806 | 0 | 1196.9929 | 0.9727 | 0 | 0 | 0 | 0 | 0 | 0 | -187335.5318 | -30742.6911 | -99602.8457 | 0 | 0 | 156051.2395 | 0 | 48548.4172 | 200496.7172 | -4.5475e-13 | 0 | -156051.2395 | 151948.3 | 171075.7416 | 75199.4509 | 12.7363 | 9.7362e-05 | 0.50807 | 0.70573 | 0.21631 | 3.4964 | 3.6893 | 0.14642 | 1.0755 | 2.098e-10 | 0.86822
122.3885 | 9.1703 | 84.4285 | 11.9061 | 18.9483 | 6.2465 | 1800.5273 | 0.0096855 | 0 | 0.0096855 | 0 | 1198.9856 | 0.9727 | 0 | 0 | 0 | 0 | 0 | 0 | -187609.8738 | -30749.6102 | -99748.0221 | 0 | 0 | 156422.1275 | 0 | 48606.2047 | 200973.1119 | -4.5475e-13 | 0 | -156422.1275 | 152366.9072 | 171471.4799 | 75378.1875 | 12.7447 | 9.747e-05 | 0.50872 | 0.70589 | 0.21621 | 3.4972 | 3.6899 | 0.14623 | 1.0763 | 2.0976e-10 | 0.86886
122.5029 | 9.177 | 84.4285 | 11.884 | 18.9689 | 6.2532 | 1802.5232 | 0.009689 | 0 | 0.009689 | 0 | 1200.9813 | 0.9727 | 0 | 0 | 0 | 0 | 0 | 0 | -187884.6395 | -30756.54 | -99893.4228 | 0 | 0 | 156793.6988 | 0 | 48664.0814 | 201450.3626 | -4.5475e-13 | 0 | -156793.6988 | 152786.2811 | 171867.863 | 75557.2533 | 12.7531 | 9.7578e-05 | 0.50937 | 0.70605 | 0.21611 | 3.498 | 3.6905 | 0.14605 | 1.077 | 2.0971e-10 | 0.86949
122.5035 | 9.1771 | 84.4285 | 11.8839 | 18.969 | 6.2533 | 1802.5331 | 0.0096882 | 0 | 0.0096882 | 0 | 1200.9913 | 0.9727 | 0 | 0 | 0 | 0 | 0 | 0 | -187886.0112 | -30756.5746 | -99894.1487 | 0 | 0 | 156795.5541 | 0 | 48664.3704 | 201452.7456 | -4.5475e-13 | 0 | -156795.5541 | 152788.3752 | 171869.842 | 75558.1475 | 12.7531 | 9.7579e-05 | 0.50938 | 0.70606 | 0.21611 | 3.498 | 3.6906 | 0.14605 | 1.077 | 2.0971e-10 | 0.8695
122.504 | 9.1771 | 84.4285 | 11.8838 | 18.9691 | 6.2533 | 1802.5431 | 0.0096882 | 0 | 0.0096882 | 0 | 1201.0012 | 0.9727 | 0 | 0 | 0 | 0 | 0 | 0 | -187887.3828 | -30756.6092 | -99894.8745 | 0 | 0 | 156797.4095 | 0 | 48664.6593 | 201455.1286 | -4.5475e-13 | 0 | -156797.4095 | 152790.4693 | 171871.821 | 75559.0416 | 12.7532 | 9.7579e-05 | 0.50938 | 0.70606 | 0.21611 | 3.498 | 3.6906 | 0.14605 | 1.0771 | 2.0971e-10 | 0.8695
122.5046 | 9.1771 | 84.4285 | 11.8837 | 18.9692 | 6.2534 | 1802.553 | 0.0096882 | 0 | 0.0096882 | 0 | 1201.0112 | 0.9727 | 0 | 0 | 0 | 0 | 0 | 0 | -187888.7544 | -30756.6438 | -99895.6004 | 0 | 0 | 156799.2649 | 0 | 48664.9482 | 201457.5116 | -4.5475e-13 | 0 | -156799.2649 | 152792.5634 | 171873.8001 | 75559.9357 | 12.7532 | 9.758e-05 | 0.50938 | 0.70606 | 0.21611 | 3.498 | 3.6906 | 0.14604 | 1.0771 | 2.0971e-10 | 0.8695
122.5052 | 9.1772 | 84.4285 | 11.8836 | 18.9693 | 6.2534 | 1802.563 | 0.0096882 | 0 | 0.0096882 | 0 | 1201.0212 | 0.9727 | 0 | 0 | 0 | 0 | 0 | 0 | -187890.1261 | -30756.6783 | -99896.3262 | 0 | 0 | 156801.1203 | 0 | 48665.2371 | 201459.8946 | -4.5475e-13 | 0 | -156801.1203 | 152794.6575 | 171875.7792 | 75560.8299 | 12.7532 | 9.7581e-05 | 0.50939 | 0.70606 | 0.2161 | 3.498 | 3.6906 | 0.14604 | 1.0771 | 2.0971e-10 | 0.86951
122.5057 | 9.1772 | 84.4285 | 11.8835 | 18.9694 | 6.2534 | 1802.573 | 0.0096883 | 0 | 0.0096883 | 0 | 1201.0311 | 0.9727 | 0 | 0 | 0 | 0 | 0 | 0 | -187891.4977 | -30756.7129 | -99897.052 | 0 | 0 | 156802.9757 | 0 | 48665.5261 | 201462.2777 | -4.5475e-13 | 0 | -156802.9757 | 152796.7516 | 171877.7583 | 75561.724 | 12.7533 | 9.7581e-05 | 0.50939 | 0.70606 | 0.2161 | 3.498 | 3.6906 | 0.14604 | 1.0771 | 2.0971e-10 | 0.86951
122.5069 | 9.1773 | 84.4285 | 11.8833 | 18.9696 | 6.2535 | 1802.5929 | 0.0096883 | 0 | 0.0096883 | 0 | 1201.051 | 0.9727 | 0 | 0 | 0 | 0 | 0 | 0 | -187894.241 | -30756.7821 | -99898.5038 | 0 | 0 | 156806.6866 | 0 | 48666.1039 | 201467.0439 | -4.5475e-13 | 0 | -156806.6866 | 152800.94 | 171881.7165 | 75563.5124 | 12.7534 | 9.7582e-05 | 0.5094 | 0.70606 | 0.2161 | 3.498 | 3.6906 | 0.14604 | 1.0771 | 2.0971e-10 | 0.86952
122.508 | 9.1773 | 84.4285 | 11.883 | 18.9698 | 6.2536 | 1802.6128 | 0.0096884 | 0 | 0.0096884 | 0 | 1201.071 | 0.9727 | 0 | 0 | 0 | 0 | 0 | 0 | -187896.9844 | -30756.8513 | -99899.9555 | 0 | 0 | 156810.3975 | 0 | 48666.6818 | 201471.8102 | -4.5475e-13 | 0 | -156810.3975 | 152805.1284 | 171885.6748 | 75565.3007 | 12.7535 | 9.7583e-05 | 0.5094 | 0.70606 | 0.2161 | 3.498 | 3.6906 | 0.14604 | 1.0771 | 2.0971e-10 | 0.86952
122.5092 | 9.1774 | 84.4285 | 11.8828 | 18.97 | 6.2536 | 1802.6327 | 0.0096884 | 0 | 0.0096884 | 0 | 1201.0909 | 0.9727 | 0 | 0 | 0 | 0 | 0 | 0 | -187899.7278 | -30756.9205 | -99901.4073 | 0 | 0 | 156814.1085 | 0 | 48667.2596 | 201476.5765 | -4.5475e-13 | 0 | -156814.1085 | 152809.3169 | 171889.6332 | 75567.0891 | 12.7535 | 9.7584e-05 | 0.50941 | 0.70606 | 0.2161 | 3.498 | 3.6906 | 0.14604 | 1.0771 | 2.0971e-10 | 0.86953
122.5206 | 9.1781 | 84.4285 | 11.8806 | 18.9721 | 6.2543 | 1802.832 | 0.0096891 | 0 | 0.0096891 | 0 | 1201.2902 | 0.9727 | 0 | 0 | 0 | 0 | 0 | 0 | -187927.1646 | -30757.6125 | -99915.9263 | 0 | 0 | 156851.2225 | 0 | 48673.0389 | 201524.2449 | -4.5475e-13 | 0 | -156851.2225 | 152851.2059 | 171929.2203 | 75584.9749 | 12.7544 | 9.7595e-05 | 0.50947 | 0.70608 | 0.21609 | 3.4981 | 3.6906 | 0.14602 | 1.0772 | 2.097e-10 | 0.86959
122.532 | 9.1787 | 84.4285 | 11.8784 | 18.9742 | 6.255 | 1803.0314 | 0.0096896 | 0 | 0.0096896 | 0 | 1201.4895 | 0.9727 | 0 | 0 | 0 | 0 | 0 | 0 | -187954.6061 | -30758.3046 | -99930.4478 | 0 | 0 | 156888.3433 | 0 | 48678.8192 | 201571.9217 | -4.5475e-13 | 0 | -156888.3433 | 152893.1025 | 171968.8139 | 75602.864 | 12.7552 | 9.7606e-05 | 0.50954 | 0.7061 | 0.21608 | 3.4982 | 3.6907 | 0.146 | 1.0772 | 2.097e-10 | 0.86965
122.5434 | 9.1794 | 84.4285 | 11.8762 | 18.9762 | 6.2557 | 1803.2307 | 0.0096901 | 0 | 0.0096901 | 0 | 1201.6889 | 0.9727 | 0 | 0 | 0 | 0 | 0 | 0 | -187982.052 | -30758.9968 | -99944.9716 | 0 | 0 | 156925.4708 | 0 | 48684.6004 | 201619.6071 | -4.5475e-13 | 0 | -156925.4708 | 152935.0066 | 172008.4139 | 75620.7563 | 12.756 | 9.7617e-05 | 0.50961 | 0.70611 | 0.21607 | 3.4982 | 3.6908 | 0.14598 | 1.0773 | 2.0969e-10 | 0.86972
122.6575 | 9.1861 | 84.4286 | 11.8542 | 18.9968 | 6.2624 | 1805.2262 | 0.0096969 | 0 | 0.0096969 | 0 | 1203.6843 | 0.9727 | 0 | 0 | 0 | 0 | 0 | 0 | -188256.7814 | -30765.9256 | -100090.3531 | 0 | 0 | 157297.1209 | 0 | 48742.4695 | 202096.9297 | -4.5475e-13 | 0 | -157297.1209 | 153354.4601 | 172404.7667 | 75799.8602 | 12.7643 | 9.7725e-05 | 0.51026 | 0.70627 | 0.21597 | 3.499 | 3.6914 | 0.14579 | 1.0781 | 2.0965e-10 | 0.87035
122.7716 | 9.1927 | 84.4286 | 11.8322 | 19.0174 | 6.2692 | 1807.2251 | 0.0097017 | 0 | 0.0097017 | 0 | 1205.6832 | 0.9727 | 0 | 0 | 0 | 0 | 0 | 0 | -188531.9792 | -30772.8663 | -100235.9824 | 0 | 0 | 157669.4516 | 0 | 48800.4373 | 202575.1048 | -4.5475e-13 | 0 | -157669.4516 | 153774.6674 | 172801.7608 | 75979.292 | 12.7724 | 9.7833e-05 | 0.51092 | 0.70644 | 0.21587 | 3.4998 | 3.6921 | 0.1456 | 1.0788 | 2.0961e-10 | 0.87098
122.8857 | 9.1993 | 84.4286 | 11.8103 | 19.0379 | 6.276 | 1809.2272 | 0.0097051 | 0 | 0.0097051 | 0 | 1207.6852 | 0.9727 | 0 | 0 | 0 | 0 | 0 | 0 | -188807.5978 | -30779.8176 | -100381.8345 | 0 | 0 | 158042.4632 | 0 | 48858.4937 | 203054.1325 | -4.5475e-13 | 0 | -158042.4632 | 154195.6388 | 173199.3959 | 76159.052 | 12.7806 | 9.7941e-05 | 0.51159 | 0.7066 | 0.21577 | 3.5006 | 3.6927 | 0.14542 | 1.0796 | 2.0956e-10 | 0.8716
122.8863 | 9.1993 | 84.4286 | 11.8102 | 19.038 | 6.276 | 1809.2372 | 0.0097042 | 0 | 0.0097042 | 0 | 1207.6952 | 0.9727 | 0 | 0 | 0 | 0 | 0 | 0 | -188808.9737 | -30779.8523 | -100382.5626 | 0 | 0 | 158044.3257 | 0 | 48858.7835 | 203056.5243 | -4.5475e-13 | 0 | -158044.3257 | 154197.7408 | 173201.3811 | 76159.9496 | 12.7806 | 9.7942e-05 | 0.51159 | 0.7066 | 0.21576 | 3.5007 | 3.6927 | 0.14541 | 1.0796 | 2.0956e-10 | 0.87161
122.8868 | 9.1994 | 84.4286 | 11.81 | 19.0381 | 6.2761 | 1809.2472 | 0.0097042 | 0 | 0.0097042 | 0 | 1207.7052 | 0.9727 | 0 | 0 | 0 | 0 | 0 | 0 | -188810.3496 | -30779.887 | -100383.2906 | 0 | 0 | 158046.1882 | 0 | 48859.0734 | 203058.9162 | -4.5475e-13 | 0 | -158046.1882 | 154199.8428 | 173203.3664 | 76160.8472 | 12.7807 | 9.7942e-05 | 0.51159 | 0.7066 | 0.21576 | 3.5007 | 3.6927 | 0.14541 | 1.0796 | 2.0956e-10 | 0.87161
122.8874 | 9.1994 | 84.4286 | 11.8099 | 19.0382 | 6.2761 | 1809.2571 | 0.0097043 | 0 | 0.0097043 | 0 | 1207.7152 | 0.9727 | 0 | 0 | 0 | 0 | 0 | 0 | -188811.7254 | -30779.9217 | -100384.0187 | 0 | 0 | 158048.0508 | 0 | 48859.3632 | 203061.308 | -4.5475e-13 | 0 | -158048.0508 | 154201.9449 | 173205.3517 | 76161.7448 | 12.7807 | 9.7943e-05 | 0.5116 | 0.7066 | 0.21576 | 3.5007 | 3.6927 | 0.14541 | 1.0796 | 2.0956e-10 | 0.87161
122.888 | 9.1994 | 84.4286 | 11.8098 | 19.0383 | 6.2761 | 1809.2671 | 0.0097043 | 0 | 0.0097043 | 0 | 1207.7252 | 0.9727 | 0 | 0 | 0 | 0 | 0 | 0 | -188813.1013 | -30779.9564 | -100384.7468 | 0 | 0 | 158049.9133 | 0 | 48859.653 | 203063.6999 | -4.5475e-13 | 0 | -158049.9133 | 154204.0469 | 173207.337 | 76162.6424 | 12.7807 | 9.7943e-05 | 0.5116 | 0.7066 | 0.21576 | 3.5007 | 3.6927 | 0.14541 | 1.0796 | 2.0956e-10 | 0.87162
122.8885 | 9.1995 | 84.4286 | 11.8097 | 19.0385 | 6.2762 | 1809.2771 | 0.0097043 | 0 | 0.0097043 | 0 | 1207.7351 | 0.9727 | 0 | 0 | 0 | 0 | 0 | 0 | -188814.4772 | -30779.9911 | -100385.4749 | 0 | 0 | 158051.7759 | 0 | 48859.9428 | 203066.0918 | -4.5475e-13 | 0 | -158051.7759 | 154206.149 | 173209.3223 | 76163.54 | 12.7808 | 9.7944e-05 | 0.5116 | 0.7066 | 0.21576 | 3.5007 | 3.6927 | 0.14541 | 1.0796 | 2.0956e-10 | 0.87162
122.8897 | 9.1995 | 84.4286 | 11.8095 | 19.0387 | 6.2762 | 1809.2971 | 0.0097044 | 0 | 0.0097044 | 0 | 1207.7551 | 0.9727 | 0 | 0 | 0 | 0 | 0 | 0 | -188817.229 | -30780.0605 | -100386.9311 | 0 | 0 | 158055.5011 | 0 | 48860.5224 | 203070.8757 | -4.5475e-13 | 0 | -158055.5011 | 154210.3532 | 173213.293 | 76165.3352 | 12.7809 | 9.7945e-05 | 0.51161 | 0.7066 | 0.21576 | 3.5007 | 3.6927 | 0.14541 | 1.0796 | 2.0956e-10 | 0.87163
122.8908 | 9.1996 | 84.4286 | 11.8093 | 19.0389 | 6.2763 | 1809.3171 | 0.0097044 | 0 | 0.0097044 | 0 | 1207.7751 | 0.9727 | 0 | 0 | 0 | 0 | 0 | 0 | -188819.9808 | -30780.1299 | -100388.3873 | 0 | 0 | 158059.2264 | 0 | 48861.1021 | 203075.6596 | -4.5475e-13 | 0 | -158059.2264 | 154214.5575 | 173217.2637 | 76167.1305 | 12.7809 | 9.7946e-05 | 0.51162 | 0.70661 | 0.21576 | 3.5007 | 3.6927 | 0.14541 | 1.0796 | 2.0956e-10 | 0.87163
122.892 | 9.1997 | 84.4286 | 11.8091 | 19.0391 | 6.2764 | 1809.3371 | 0.0097045 | 0 | 0.0097045 | 0 | 1207.7951 | 0.9727 | 0 | 0 | 0 | 0 | 0 | 0 | -188822.7327 | -30780.1993 | -100389.8435 | 0 | 0 | 158062.9518 | 0 | 48861.6817 | 203080.4437 | -4.5475e-13 | 0 | -158062.9518 | 154218.7619 | 173221.2345 | 76168.9258 | 12.781 | 9.7947e-05 | 0.51162 | 0.70661 | 0.21576 | 3.5007 | 3.6927 | 0.14541 | 1.0796 | 2.0956e-10 | 0.87164
122.9033 | 9.2003 | 84.4286 | 11.8069 | 19.0411 | 6.2771 | 1809.537 | 0.0097051 | 0 | 0.0097051 | 0 | 1207.995 | 0.9727 | 0 | 0 | 0 | 0 | 0 | 0 | -188850.2542 | -30780.8934 | -100404.4074 | 0 | 0 | 158100.209 | 0 | 48867.4789 | 203128.2887 | -4.5475e-13 | 0 | -158100.209 | 154260.8098 | 173260.9461 | 76186.8806 | 12.7818 | 9.7958e-05 | 0.51169 | 0.70662 | 0.21575 | 3.5008 | 3.6928 | 0.14539 | 1.0797 | 2.0955e-10 | 0.8717
122.9147 | 9.201 | 84.4286 | 11.8047 | 19.0432 | 6.2777 | 1809.7369 | 0.0097056 | 0 | 0.0097056 | 0 | 1208.1949 | 0.9727 | 0 | 0 | 0 | 0 | 0 | 0 | -188877.7804 | -30781.5876 | -100418.9737 | 0 | 0 | 158137.473 | 0 | 48873.277 | 203176.1423 | -4.5475e-13 | 0 | -158137.473 | 154302.8653 | 173300.664 | 76204.8387 | 12.7826 | 9.7969e-05 | 0.51176 | 0.70664 | 0.21574 | 3.5009 | 3.6929 | 0.14537 | 1.0798 | 2.0955e-10 | 0.87176
122.9261 | 9.2016 | 84.4286 | 11.8025 | 19.0452 | 6.2784 | 1809.9369 | 0.0097061 | 0 | 0.0097061 | 0 | 1208.3949 | 0.9727 | 0 | 0 | 0 | 0 | 0 | 0 | -188905.3109 | -30782.282 | -100433.5423 | 0 | 0 | 158174.7438 | 0 | 48879.076 | 203224.0043 | -4.5475e-13 | 0 | -158174.7438 | 154344.9282 | 173340.3883 | 76222.8001 | 12.7834 | 9.798e-05 | 0.51182 | 0.70666 | 0.21573 | 3.5009 | 3.6929 | 0.14535 | 1.0799 | 2.0954e-10 | 0.87182
123.0399 | 9.2082 | 84.4286 | 11.7806 | 19.0657 | 6.2852 | 1811.9385 | 0.0097128 | 0 | 0.0097128 | 0 | 1210.3965 | 0.9727 | 0 | 0 | 0 | 0 | 0 | 0 | -189180.8855 | -30789.2321 | -100579.3711 | 0 | 0 | 158547.8248 | 0 | 48937.1232 | 203703.0916 | -4.5475e-13 | 0 | -158547.8248 | 154765.9684 | 173737.9821 | 76402.5935 | 12.7915 | 9.8088e-05 | 0.51249 | 0.70682 | 0.21563 | 3.5017 | 3.6936 | 0.14516 | 1.0806 | 2.095e-10 | 0.87245
123.1538 | 9.2147 | 84.4287 | 11.7587 | 19.0863 | 6.2919 | 1813.9435 | 0.0097174 | 0 | 0.0097174 | 0 | 1212.4016 | 0.9727 | 0 | 0 | 0 | 0 | 0 | 0 | -189456.9261 | -30796.1941 | -100725.4464 | 0 | 0 | 158921.584 | 0 | 48995.2685 | 204183.028 | -4.5475e-13 | 0 | -158921.584 | 155187.7595 | 174136.2133 | 76582.7138 | 12.7994 | 9.8197e-05 | 0.51316 | 0.70698 | 0.21552 | 3.5026 | 3.6942 | 0.14497 | 1.0814 | 2.0945e-10 | 0.87306
123.2676 | 9.2212 | 84.4287 | 11.7369 | 19.1068 | 6.2987 | 1815.9517 | 0.0097206 | 0 | 0.0097206 | 0 | 1214.4096 | 0.9727 | 0 | 0 | 0 | 0 | 0 | 0 | -189733.3844 | -30803.1665 | -100871.7428 | 0 | 0 | 159296.0216 | 0 | 49053.5018 | 204663.8135 | -4.5475e-13 | 0 | -159296.0216 | 155610.3118 | 174535.0816 | 76763.161 | 12.8074 | 9.8305e-05 | 0.51383 | 0.70715 | 0.21542 | 3.5034 | 3.6949 | 0.14478 | 1.0821 | 2.0941e-10 | 0.87368
123.2682 | 9.2213 | 84.4287 | 11.7368 | 19.1069 | 6.2987 | 1815.9617 | 0.0097198 | 0 | 0.0097198 | 0 | 1214.4196 | 0.9727 | 0 | 0 | 0 | 0 | 0 | 0 | -189734.7645 | -30803.2013 | -100872.4731 | 0 | 0 | 159297.8912 | 0 | 49053.7925 | 204666.2141 | -4.5475e-13 | 0 | -159297.8912 | 155612.4216 | 174537.073 | 76764.062 | 12.8074 | 9.8306e-05 | 0.51384 | 0.70715 | 0.21542 | 3.5034 | 3.6949 | 0.14478 | 1.0821 | 2.0941e-10 | 0.87368
123.2688 | 9.2213 | 84.4287 | 11.7367 | 19.107 | 6.2988 | 1815.9718 | 0.0097198 | 0 | 0.0097198 | 0 | 1214.4296 | 0.9727 | 0 | 0 | 0 | 0 | 0 | 0 | -189736.1445 | -30803.2361 | -100873.2033 | 0 | 0 | 159299.7608 | 0 | 49054.0832 | 204668.6147 | -4.5475e-13 | 0 | -159299.7608 | 155614.5315 | 174539.0644 | 76764.963 | 12.8074 | 9.8306e-05 | 0.51384 | 0.70715 | 0.21542 | 3.5034 | 3.6949 | 0.14478 | 1.0821 | 2.0941e-10 | 0.87369
123.2693 | 9.2213 | 84.4287 | 11.7366 | 19.1071 | 6.2988 | 1815.9818 | 0.0097198 | 0 | 0.0097198 | 0 | 1214.4397 | 0.9727 | 0 | 0 | 0 | 0 | 0 | 0 | -189737.5245 | -30803.2709 | -100873.9336 | 0 | 0 | 159301.6305 | 0 | 49054.3738 | 204671.0153 | -4.5475e-13 | 0 | -159301.6305 | 155616.6414 | 174541.0558 | 76765.864 | 12.8075 | 9.8307e-05 | 0.51384 | 0.70715 | 0.21542 | 3.5034 | 3.6949 | 0.14478 | 1.0822 | 2.0941e-10 | 0.87369
123.2699 | 9.2214 | 84.4287 | 11.7365 | 19.1072 | 6.2988 | 1815.9918 | 0.0097199 | 0 | 0.0097199 | 0 | 1214.4497 | 0.9727 | 0 | 0 | 0 | 0 | 0 | 0 | -189738.9045 | -30803.3058 | -100874.6639 | 0 | 0 | 159303.5001 | 0 | 49054.6645 | 204673.4159 | -4.5475e-13 | 0 | -159303.5001 | 155618.7513 | 174543.0472 | 76766.765 | 12.8075 | 9.8308e-05 | 0.51385 | 0.70715 | 0.21542 | 3.5034 | 3.6949 | 0.14478 | 1.0822 | 2.0941e-10 | 0.87369
123.2705 | 9.2214 | 84.4287 | 11.7364 | 19.1073 | 6.2989 | 1816.0018 | 0.0097199 | 0 | 0.0097199 | 0 | 1214.4597 | 0.9727 | 0 | 0 | 0 | 0 | 0 | 0 | -189740.2846 | -30803.3406 | -100875.3942 | 0 | 0 | 159305.3698 | 0 | 49054.9552 | 204675.8165 | -4.5475e-13 | 0 | -159305.3698 | 155620.8613 | 174545.0387 | 76767.6661 | 12.8076 | 9.8308e-05 | 0.51385 | 0.70715 | 0.21542 | 3.5034 | 3.6949 | 0.14478 | 1.0822 | 2.0941e-10 | 0.8737
123.2716 | 9.2215 | 84.4287 | 11.7361 | 19.1075 | 6.2989 | 1816.0219 | 0.00972 | 0 | 0.00972 | 0 | 1214.4798 | 0.9727 | 0 | 0 | 0 | 0 | 0 | 0 | -189743.0447 | -30803.4102 | -100876.8548 | 0 | 0 | 159309.1092 | 0 | 49055.5366 | 204680.6179 | -4.5475e-13 | 0 | -159309.1092 | 155625.0812 | 174549.0216 | 76769.4681 | 12.8076 | 9.8309e-05 | 0.51386 | 0.70715 | 0.21542 | 3.5034 | 3.6949 | 0.14477 | 1.0822 | 2.0941e-10 | 0.8737
123.2727 | 9.2215 | 84.4287 | 11.7359 | 19.1077 | 6.299 | 1816.0419 | 0.00972 | 0 | 0.00972 | 0 | 1214.4998 | 0.9727 | 0 | 0 | 0 | 0 | 0 | 0 | -189745.8049 | -30803.4798 | -100878.3154 | 0 | 0 | 159312.8487 | 0 | 49056.118 | 204685.4193 | -4.5475e-13 | 0 | -159312.8487 | 155629.3013 | 174553.0046 | 76771.2702 | 12.8077 | 9.831e-05 | 0.51386 | 0.70715 | 0.21542 | 3.5034 | 3.6949 | 0.14477 | 1.0822 | 2.0941e-10 | 0.87371
123.2739 | 9.2216 | 84.4287 | 11.7357 | 19.1079 | 6.2991 | 1816.062 | 0.00972 | 0 | 0.00972 | 0 | 1214.5199 | 0.9727 | 0 | 0 | 0 | 0 | 0 | 0 | -189748.5651 | -30803.5494 | -100879.7761 | 0 | 0 | 159316.5882 | 0 | 49056.6994 | 204690.2208 | -4.5475e-13 | 0 | -159316.5882 | 155633.5214 | 174556.9876 | 76773.0724 | 12.8078 | 9.8311e-05 | 0.51387 | 0.70716 | 0.21542 | 3.5034 | 3.6949 | 0.14477 | 1.0822 | 2.0941e-10 | 0.87371
123.2852 | 9.2222 | 84.4287 | 11.7335 | 19.1099 | 6.2997 | 1816.2625 | 0.0097207 | 0 | 0.0097207 | 0 | 1214.7204 | 0.9727 | 0 | 0 | 0 | 0 | 0 | 0 | -189776.1699 | -30804.2456 | -100894.384 | 0 | 0 | 159353.9872 | 0 | 49062.5141 | 204738.2406 | -4.5475e-13 | 0 | -159353.9872 | 155675.7264 | 174596.8216 | 76791.0955 | 12.8086 | 9.8322e-05 | 0.51394 | 0.70717 | 0.21541 | 3.5035 | 3.695 | 0.14475 | 1.0823 | 2.094e-10 | 0.87378
123.2966 | 9.2229 | 84.4287 | 11.7313 | 19.112 | 6.3004 | 1816.463 | 0.0097212 | 0 | 0.0097212 | 0 | 1214.9209 | 0.9727 | 0 | 0 | 0 | 0 | 0 | 0 | -189803.7794 | -30804.9419 | -100908.9944 | 0 | 0 | 159391.393 | 0 | 49068.3298 | 204786.2688 | -4.5475e-13 | 0 | -159391.393 | 155717.939 | 174636.6619 | 76809.1219 | 12.8094 | 9.8333e-05 | 0.514 | 0.70719 | 0.2154 | 3.5036 | 3.695 | 0.14473 | 1.0823 | 2.094e-10 | 0.87384
123.3079 | 9.2235 | 84.4287 | 11.7292 | 19.114 | 6.3011 | 1816.6636 | 0.0097216 | 0 | 0.0097216 | 0 | 1215.1215 | 0.9727 | 0 | 0 | 0 | 0 | 0 | 0 | -189831.3932 | -30805.6384 | -100923.6071 | 0 | 0 | 159428.8055 | 0 | 49074.1464 | 204834.3054 | -4.5475e-13 | 0 | -159428.8055 | 155760.1591 | 174676.5086 | 76827.1516 | 12.8101 | 9.8344e-05 | 0.51407 | 0.7072 | 0.21538 | 3.5037 | 3.6951 | 0.14471 | 1.0824 | 2.0939e-10 | 0.8739
123.4215 | 9.23 | 84.4287 | 11.7074 | 19.1345 | 6.3078 | 1818.6713 | 0.0097282 | 0 | 0.0097282 | 0 | 1217.1291 | 0.9727 | 0 | 0 | 0 | 0 | 0 | 0 | -190107.7993 | -30812.6095 | -101069.8759 | 0 | 0 | 159803.3022 | 0 | 49132.3687 | 205315.1371 | -4.5475e-13 | 0 | -159803.3022 | 156182.7685 | 175075.3237 | 77007.6273 | 12.818 | 9.8453e-05 | 0.51475 | 0.70737 | 0.21528 | 3.5045 | 3.6958 | 0.14452 | 1.0832 | 2.0935e-10 | 0.87451
123.5351 | 9.2364 | 84.4287 | 11.6856 | 19.155 | 6.3146 | 1820.6823 | 0.0097327 | 0 | 0.0097327 | 0 | 1219.1402 | 0.9727 | 0 | 0 | 0 | 0 | 0 | 0 | -190384.6688 | -30819.5923 | -101216.3898 | 0 | 0 | 160178.4748 | 0 | 49190.6886 | 205796.8144 | -4.5475e-13 | 0 | -160178.4748 | 156606.1258 | 175474.7723 | 77188.4287 | 12.8257 | 9.8561e-05 | 0.51543 | 0.70753 | 0.21518 | 3.5053 | 3.6964 | 0.14433 | 1.084 | 2.093e-10 | 0.87512
123.6487 | 9.2428 | 84.4288 | 11.6639 | 19.1754 | 6.3213 | 1822.6965 | 0.0097358 | 0 | 0.0097358 | 0 | 1221.1542 | 0.9727 | 0 | 0 | 0 | 0 | 0 | 0 | -190661.953 | -30826.5856 | -101363.1232 | 0 | 0 | 160554.3232 | 0 | 49249.0958 | 206279.3373 | -4.5475e-13 | 0 | -160554.3232 | 157030.2415 | 175874.8542 | 77369.5558 | 12.8334 | 9.867e-05 | 0.51611 | 0.7077 | 0.21508 | 3.5061 | 3.6971 | 0.14414 | 1.0847 | 2.0926e-10 | 0.87573
123.6492 | 9.2428 | 84.4288 | 11.6638 | 19.1755 | 6.3214 | 1822.7065 | 0.009735 | 0 | 0.009735 | 0 | 1221.1643 | 0.9727 | 0 | 0 | 0 | 0 | 0 | 0 | -190663.3372 | -30826.6205 | -101363.8557 | 0 | 0 | 160556.1998 | 0 | 49249.3874 | 206281.7465 | -4.5475e-13 | 0 | -160556.1998 | 157032.3592 | 175876.8516 | 77370.4602 | 12.8335 | 9.8671e-05 | 0.51611 | 0.7077 | 0.21507 | 3.5061 | 3.6971 | 0.14414 | 1.0847 | 2.0926e-10 | 0.87573
123.6498 | 9.2429 | 84.4288 | 11.6637 | 19.1756 | 6.3214 | 1822.7166 | 0.009735 | 0 | 0.009735 | 0 | 1221.1743 | 0.9727 | 0 | 0 | 0 | 0 | 0 | 0 | -190664.7213 | -30826.6555 | -101364.5882 | 0 | 0 | 160558.0764 | 0 | 49249.6789 | 206284.1557 | -4.5475e-13 | 0 | -160558.0764 | 157034.4768 | 175878.8491 | 77371.3646 | 12.8335 | 9.8672e-05 | 0.51612 | 0.7077 | 0.21507 | 3.5061 | 3.6971 | 0.14414 | 1.0847 | 2.0926e-10 | 0.87573
123.6504 | 9.2429 | 84.4288 | 11.6636 | 19.1757 | 6.3214 | 1822.7266 | 0.009735 | 0 | 0.009735 | 0 | 1221.1844 | 0.9727 | 0 | 0 | 0 | 0 | 0 | 0 | -190666.1054 | -30826.6904 | -101365.3206 | 0 | 0 | 160559.9531 | 0 | 49249.9705 | 206286.565 | -4.5475e-13 | 0 | -160559.9531 | 157036.5945 | 175880.8465 | 77372.269 | 12.8335 | 9.8672e-05 | 0.51612 | 0.7077 | 0.21507 | 3.5061 | 3.6971 | 0.14414 | 1.0847 | 2.0926e-10 | 0.87574
123.6509 | 9.2429 | 84.4288 | 11.6635 | 19.1758 | 6.3215 | 1822.7367 | 0.009735 | 0 | 0.009735 | 0 | 1221.1944 | 0.9727 | 0 | 0 | 0 | 0 | 0 | 0 | -190667.4895 | -30826.7253 | -101366.0531 | 0 | 0 | 160561.8297 | 0 | 49250.262 | 206288.9742 | -4.5475e-13 | 0 | -160561.8297 | 157038.7122 | 175882.8439 | 77373.1734 | 12.8336 | 9.8673e-05 | 0.51613 | 0.7077 | 0.21507 | 3.5061 | 3.6971 | 0.14414 | 1.0847 | 2.0926e-10 | 0.87574
123.6515 | 9.243 | 84.4288 | 11.6634 | 19.1759 | 6.3215 | 1822.7468 | 0.0097351 | 0 | 0.0097351 | 0 | 1221.2045 | 0.9727 | 0 | 0 | 0 | 0 | 0 | 0 | -190668.8737 | -30826.7602 | -101366.7855 | 0 | 0 | 160563.7064 | 0 | 49250.5536 | 206291.3835 | -4.5475e-13 | 0 | -160563.7064 | 157040.8299 | 175884.8414 | 77374.0778 | 12.8336 | 9.8673e-05 | 0.51613 | 0.7077 | 0.21507 | 3.5061 | 3.6971 | 0.14414 | 1.0847 | 2.0926e-10 | 0.87574
123.6526 | 9.243 | 84.4288 | 11.6632 | 19.1761 | 6.3216 | 1822.7669 | 0.0097351 | 0 | 0.0097351 | 0 | 1221.2246 | 0.9727 | 0 | 0 | 0 | 0 | 0 | 0 | -190671.642 | -30826.83 | -101368.2505 | 0 | 0 | 160567.4598 | 0 | 49251.1367 | 206296.2021 | -4.5475e-13 | 0 | -160567.4598 | 157045.0654 | 175888.8363 | 77375.8866 | 12.8337 | 9.8674e-05 | 0.51614 | 0.7077 | 0.21507 | 3.5061 | 3.6971 | 0.14413 | 1.0848 | 2.0926e-10 | 0.87575
123.6538 | 9.2431 | 84.4288 | 11.6629 | 19.1763 | 6.3216 | 1822.787 | 0.0097352 | 0 | 0.0097352 | 0 | 1221.2447 | 0.9727 | 0 | 0 | 0 | 0 | 0 | 0 | -190674.4103 | -30826.8998 | -101369.7154 | 0 | 0 | 160571.2133 | 0 | 49251.7198 | 206301.0208 | -4.5475e-13 | 0 | -160571.2133 | 157049.3009 | 175892.8314 | 77377.6954 | 12.8338 | 9.8675e-05 | 0.51614 | 0.70771 | 0.21507 | 3.5061 | 3.6971 | 0.14413 | 1.0848 | 2.0926e-10 | 0.87575
123.6549 | 9.2432 | 84.4288 | 11.6627 | 19.1765 | 6.3217 | 1822.8071 | 0.0097352 | 0 | 0.0097352 | 0 | 1221.2648 | 0.9727 | 0 | 0 | 0 | 0 | 0 | 0 | -190677.1787 | -30826.9696 | -101371.1804 | 0 | 0 | 160574.9669 | 0 | 49252.303 | 206305.8395 | -4.5475e-13 | 0 | -160574.9669 | 157053.5366 | 175896.8265 | 77379.5043 | 12.8338 | 9.8676e-05 | 0.51615 | 0.70771 | 0.21507 | 3.5061 | 3.6971 | 0.14413 | 1.0848 | 2.0926e-10 | 0.87576
123.6662 | 9.2438 | 84.4288 | 11.6606 | 19.1786 | 6.3224 | 1823.0082 | 0.0097359 | 0 | 0.0097359 | 0 | 1221.4659 | 0.9727 | 0 | 0 | 0 | 0 | 0 | 0 | -190704.8655 | -30827.6679 | -101385.8317 | 0 | 0 | 160612.506 | 0 | 49258.1349 | 206354.0318 | -4.5475e-13 | 0 | -160612.506 | 157095.8969 | 175936.7808 | 77397.595 | 12.8346 | 9.8687e-05 | 0.51622 | 0.70772 | 0.21506 | 3.5062 | 3.6972 | 0.14411 | 1.0848 | 2.0925e-10 | 0.87582
123.6776 | 9.2444 | 84.4288 | 11.6584 | 19.1806 | 6.323 | 1823.2093 | 0.0097363 | 0 | 0.0097363 | 0 | 1221.667 | 0.9727 | 0 | 0 | 0 | 0 | 0 | 0 | -190732.5568 | -30828.3663 | -101400.4854 | 0 | 0 | 160650.0519 | 0 | 49263.9678 | 206402.2326 | -4.5475e-13 | 0 | -160650.0519 | 157138.2647 | 175976.7414 | 77415.689 | 12.8354 | 9.8698e-05 | 0.51629 | 0.70774 | 0.21505 | 3.5063 | 3.6972 | 0.14409 | 1.0849 | 2.0925e-10 | 0.87588
123.6889 | 9.2451 | 84.4288 | 11.6562 | 19.1826 | 6.3237 | 1823.4105 | 0.0097367 | 0 | 0.0097367 | 0 | 1221.8682 | 0.9727 | 0 | 0 | 0 | 0 | 0 | 0 | -190760.2524 | -30829.0648 | -101415.1414 | 0 | 0 | 160687.6045 | 0 | 49269.8016 | 206450.4417 | -4.5475e-13 | 0 | -160687.6045 | 157180.6401 | 176016.7084 | 77433.7862 | 12.8361 | 9.8709e-05 | 0.51635 | 0.70776 | 0.21504 | 3.5064 | 3.6973 | 0.14407 | 1.085 | 2.0924e-10 | 0.87594
123.8022 | 9.2514 | 84.4288 | 11.6346 | 19.2031 | 6.3304 | 1825.4241 | 0.0097432 | 0 | 0.0097432 | 0 | 1223.8818 | 0.9727 | 0 | 0 | 0 | 0 | 0 | 0 | -191037.4755 | -30836.0566 | -101561.8425 | 0 | 0 | 161063.501 | 0 | 49328.196 | 206932.9963 | -4.5475e-13 | 0 | -161063.501 | 157604.8002 | 176416.7242 | 77614.9364 | 12.8437 | 9.8818e-05 | 0.51704 | 0.70792 | 0.21494 | 3.5072 | 3.698 | 0.14388 | 1.0858 | 2.092e-10 | 0.87654
123.9155 | 9.2578 | 84.4288 | 11.6129 | 19.2234 | 6.3372 | 1827.441 | 0.0097476 | 0 | 0.0097476 | 0 | 1225.8988 | 0.9727 | 0 | 0 | 0 | 0 | 0 | 0 | -191315.1594 | -30843.0599 | -101708.7874 | 0 | 0 | 161440.0706 | 0 | 49386.6875 | 207416.3927 | -4.5475e-13 | 0 | -161440.0706 | 158029.7053 | 176817.3696 | 77796.4111 | 12.8513 | 9.8927e-05 | 0.51773 | 0.70809 | 0.21483 | 3.508 | 3.6986 | 0.14369 | 1.0866 | 2.0915e-10 | 0.87714
124.0288 | 9.2641 | 84.4288 | 11.5913 | 19.2438 | 6.3439 | 1829.4611 | 0.0097505 | 0 | 0.0097505 | 0 | 1227.9187 | 0.9727 | 0 | 0 | 0 | 0 | 0 | 0 | -191593.2548 | -30850.0737 | -101855.9501 | 0 | 0 | 161817.3136 | 0 | 49445.2656 | 207900.6313 | -4.5475e-13 | 0 | -161817.3136 | 158455.3657 | 177218.6443 | 77978.2103 | 12.8587 | 9.9037e-05 | 0.51843 | 0.70825 | 0.21473 | 3.5088 | 3.6993 | 0.1435 | 1.0873 | 2.0911e-10 | 0.87774
124.0294 | 9.2641 | 84.4288 | 11.5912 | 19.2439 | 6.3439 | 1829.4712 | 0.0097497 | 0 | 0.0097497 | 0 | 1227.9288 | 0.9727 | 0 | 0 | 0 | 0 | 0 | 0 | -191594.643 | -30850.1087 | -101856.6847 | 0 | 0 | 161819.1972 | 0 | 49445.558 | 207903.049 | -4.5475e-13 | 0 | -161819.1972 | 158457.491 | 177220.6476 | 77979.118 | 12.8588 | 9.9037e-05 | 0.51843 | 0.70825 | 0.21473 | 3.5088 | 3.6993 | 0.1435 | 1.0873 | 2.0911e-10 | 0.87774
124.03 | 9.2641 | 84.4288 | 11.5911 | 19.244 | 6.3439 | 1829.4813 | 0.0097497 | 0 | 0.0097497 | 0 | 1227.9389 | 0.9727 | 0 | 0 | 0 | 0 | 0 | 0 | -191596.0311 | -30850.1437 | -101857.4193 | 0 | 0 | 161821.0807 | 0 | 49445.8504 | 207905.4667 | -4.5475e-13 | 0 | -161821.0807 | 158459.6163 | 177222.6509 | 77980.0257 | 12.8588 | 9.9038e-05 | 0.51843 | 0.70825 | 0.21473 | 3.5088 | 3.6993 | 0.14349 | 1.0873 | 2.0911e-10 | 0.87774
124.0305 | 9.2641 | 84.4288 | 11.591 | 19.2441 | 6.344 | 1829.4914 | 0.0097497 | 0 | 0.0097497 | 0 | 1227.9489 | 0.9727 | 0 | 0 | 0 | 0 | 0 | 0 | -191597.4193 | -30850.1787 | -101858.1538 | 0 | 0 | 161822.9643 | 0 | 49446.1428 | 207907.8844 | -4.5475e-13 | 0 | -161822.9643 | 158461.7416 | 177224.6542 | 77980.9335 | 12.8588 | 9.9038e-05 | 0.51844 | 0.70825 | 0.21473 | 3.5089 | 3.6993 | 0.14349 | 1.0873 | 2.0911e-10 | 0.87775
124.0311 | 9.2642 | 84.4288 | 11.5909 | 19.2442 | 6.344 | 1829.5014 | 0.0097498 | 0 | 0.0097498 | 0 | 1227.959 | 0.9727 | 0 | 0 | 0 | 0 | 0 | 0 | -191598.8074 | -30850.2137 | -101858.8884 | 0 | 0 | 161824.8479 | 0 | 49446.4352 | 207910.3022 | -4.5475e-13 | 0 | -161824.8479 | 158463.867 | 177226.6576 | 77981.8412 | 12.8589 | 9.9039e-05 | 0.51844 | 0.70826 | 0.21473 | 3.5089 | 3.6993 | 0.14349 | 1.0874 | 2.0911e-10 | 0.87775
124.0317 | 9.2642 | 84.4288 | 11.5908 | 19.2444 | 6.344 | 1829.5115 | 0.0097498 | 0 | 0.0097498 | 0 | 1227.9691 | 0.9727 | 0 | 0 | 0 | 0 | 0 | 0 | -191600.1956 | -30850.2487 | -101859.623 | 0 | 0 | 161826.7315 | 0 | 49446.7276 | 207912.72 | -4.5475e-13 | 0 | -161826.7315 | 158465.9924 | 177228.661 | 77982.7489 | 12.8589 | 9.9039e-05 | 0.51844 | 0.70826 | 0.21472 | 3.5089 | 3.6993 | 0.14349 | 1.0874 | 2.0911e-10 | 0.87775
124.0328 | 9.2643 | 84.4288 | 11.5906 | 19.2446 | 6.3441 | 1829.5317 | 0.0097498 | 0 | 0.0097498 | 0 | 1227.9893 | 0.9727 | 0 | 0 | 0 | 0 | 0 | 0 | -191602.9719 | -30850.3188 | -101861.0922 | 0 | 0 | 161830.4987 | 0 | 49447.3124 | 207917.5556 | -4.5475e-13 | 0 | -161830.4987 | 158470.2432 | 177232.6677 | 77984.5644 | 12.859 | 9.904e-05 | 0.51845 | 0.70826 | 0.21472 | 3.5089 | 3.6993 | 0.14349 | 1.0874 | 2.091e-10 | 0.87776
124.0339 | 9.2643 | 84.4288 | 11.5904 | 19.2448 | 6.3442 | 1829.5519 | 0.0097499 | 0 | 0.0097499 | 0 | 1228.0094 | 0.9727 | 0 | 0 | 0 | 0 | 0 | 0 | -191605.7483 | -30850.3888 | -101862.5614 | 0 | 0 | 161834.2661 | 0 | 49447.8972 | 207922.3913 | -4.5475e-13 | 0 | -161834.2661 | 158474.4941 | 177236.6746 | 77986.38 | 12.8591 | 9.9042e-05 | 0.51846 | 0.70826 | 0.21472 | 3.5089 | 3.6993 | 0.14349 | 1.0874 | 2.091e-10 | 0.87777
124.0351 | 9.2644 | 84.4288 | 11.5901 | 19.245 | 6.3443 | 1829.572 | 0.0097499 | 0 | 0.0097499 | 0 | 1228.0296 | 0.9727 | 0 | 0 | 0 | 0 | 0 | 0 | -191608.5248 | -30850.4588 | -101864.0307 | 0 | 0 | 161838.0335 | 0 | 49448.482 | 207927.2271 | -4.5475e-13 | 0 | -161838.0335 | 158478.7451 | 177240.6815 | 77988.1955 | 12.8591 | 9.9043e-05 | 0.51846 | 0.70826 | 0.21472 | 3.5089 | 3.6993 | 0.14349 | 1.0874 | 2.091e-10 | 0.87777
124.0464 | 9.265 | 84.4288 | 11.588 | 19.247 | 6.3449 | 1829.7737 | 0.0097506 | 0 | 0.0097506 | 0 | 1228.2313 | 0.9727 | 0 | 0 | 0 | 0 | 0 | 0 | -191636.2918 | -30851.1591 | -101878.7245 | 0 | 0 | 161875.7111 | 0 | 49454.3309 | 207975.5897 | -4.5475e-13 | 0 | -161875.7111 | 158521.2588 | 177280.754 | 78006.3529 | 12.8599 | 9.9054e-05 | 0.51853 | 0.70828 | 0.21471 | 3.509 | 3.6994 | 0.14347 | 1.0875 | 2.091e-10 | 0.87783
124.0577 | 9.2657 | 84.4288 | 11.5858 | 19.249 | 6.3456 | 1829.9754 | 0.009751 | 0 | 0.009751 | 0 | 1228.433 | 0.9727 | 0 | 0 | 0 | 0 | 0 | 0 | -191664.0635 | -30851.8595 | -101893.4207 | 0 | 0 | 161913.3954 | 0 | 49460.1807 | 208023.9606 | -4.5475e-13 | 0 | -161913.3954 | 158563.7799 | 177320.8329 | 78024.5136 | 12.8606 | 9.9065e-05 | 0.5186 | 0.70829 | 0.2147 | 3.509 | 3.6994 | 0.14345 | 1.0875 | 2.0909e-10 | 0.87789
124.069 | 9.2663 | 84.4288 | 11.5837 | 19.2511 | 6.3463 | 1830.1772 | 0.0097514 | 0 | 0.0097514 | 0 | 1228.6348 | 0.9727 | 0 | 0 | 0 | 0 | 0 | 0 | -191691.8395 | -30852.56 | -101908.1192 | 0 | 0 | 161951.0864 | 0 | 49466.0315 | 208072.34 | -4.5475e-13 | 0 | -161951.0864 | 158606.3085 | 177360.9179 | 78042.6775 | 12.8614 | 9.9075e-05 | 0.51867 | 0.70831 | 0.21469 | 3.5091 | 3.6995 | 0.14343 | 1.0876 | 2.0909e-10 | 0.87795
124.182 | 9.2725 | 84.4288 | 11.5621 | 19.2714 | 6.353 | 1832.1966 | 0.0097578 | 0 | 0.0097578 | 0 | 1230.6542 | 0.9727 | 0 | 0 | 0 | 0 | 0 | 0 | -191969.8642 | -30859.572 | -102055.2445 | 0 | 0 | 162328.3654 | 0 | 49524.5947 | 208556.5944 | -4.5475e-13 | 0 | -162328.3654 | 159031.9997 | 177762.1127 | 78224.494 | 12.8688 | 9.9185e-05 | 0.51937 | 0.70848 | 0.21459 | 3.51 | 3.7002 | 0.14324 | 1.0884 | 2.0904e-10 | 0.87854
124.2951 | 9.2788 | 84.4289 | 11.5406 | 19.2917 | 6.3597 | 1834.2193 | 0.009762 | 0 | 0.009762 | 0 | 1232.6769 | 0.9727 | 0 | 0 | 0 | 0 | 0 | 0 | -192248.3473 | -30866.5955 | -102202.6123 | 0 | 0 | 162706.315 | 0 | 49583.2545 | 209041.6871 | -4.5475e-13 | 0 | -162706.315 | 159458.4326 | 178163.933 | 78406.6337 | 12.8761 | 9.9294e-05 | 0.52007 | 0.70864 | 0.21448 | 3.5108 | 3.7008 | 0.14304 | 1.0892 | 2.09e-10 | 0.87913
124.4081 | 9.2849 | 84.4289 | 11.5191 | 19.3121 | 6.3664 | 1836.2452 | 0.0097648 | 0 | 0.0097648 | 0 | 1234.7026 | 0.9727 | 0 | 0 | 0 | 0 | 0 | 0 | -192527.2385 | -30873.6294 | -102350.1962 | 0 | 0 | 163084.9352 | 0 | 49642.0003 | 209527.6181 | -4.5475e-13 | 0 | -163084.9352 | 159885.6179 | 178566.3785 | 78589.0966 | 12.8833 | 9.9404e-05 | 0.52078 | 0.70881 | 0.21438 | 3.5116 | 3.7015 | 0.14285 | 1.09 | 2.0895e-10 | 0.87972
124.4087 | 9.285 | 84.4289 | 11.519 | 19.3122 | 6.3664 | 1836.2553 | 0.009764 | 0 | 0.009764 | 0 | 1234.7128 | 0.9727 | 0 | 0 | 0 | 0 | 0 | 0 | -192528.6307 | -30873.6645 | -102350.9328 | 0 | 0 | 163086.8255 | 0 | 49642.2935 | 209530.0442 | -4.5475e-13 | 0 | -163086.8255 | 159887.7507 | 178568.3876 | 78590.0076 | 12.8834 | 9.9404e-05 | 0.52078 | 0.70881 | 0.21438 | 3.5116 | 3.7015 | 0.14285 | 1.09 | 2.0895e-10 | 0.87972
124.4093 | 9.285 | 84.4289 | 11.5189 | 19.3123 | 6.3664 | 1836.2654 | 0.009764 | 0 | 0.009764 | 0 | 1234.7229 | 0.9727 | 0 | 0 | 0 | 0 | 0 | 0 | -192530.0227 | -30873.6996 | -102351.6695 | 0 | 0 | 163088.7159 | 0 | 49642.5867 | 209532.4703 | -4.5475e-13 | 0 | -163088.7159 | 159889.8836 | 178570.3968 | 78590.9186 | 12.8834 | 9.9405e-05 | 0.52078 | 0.70881 | 0.21438 | 3.5116 | 3.7015 | 0.14285 | 1.09 | 2.0895e-10 | 0.87972
124.4098 | 9.285 | 84.4289 | 11.5188 | 19.3124 | 6.3665 | 1836.2755 | 0.009764 | 0 | 0.009764 | 0 | 1234.733 | 0.9727 | 0 | 0 | 0 | 0 | 0 | 0 | -192531.4148 | -30873.7347 | -102352.4062 | 0 | 0 | 163090.6063 | 0 | 49642.88 | 209534.8965 | -4.5475e-13 | 0 | -163090.6063 | 159892.0165 | 178572.4059 | 78591.8296 | 12.8834 | 9.9406e-05 | 0.52079 | 0.70881 | 0.21438 | 3.5116 | 3.7015 | 0.14285 | 1.09 | 2.0895e-10 | 0.87973
124.4104 | 9.2851 | 84.4289 | 11.5187 | 19.3125 | 6.3665 | 1836.2857 | 0.0097641 | 0 | 0.0097641 | 0 | 1234.7431 | 0.9727 | 0 | 0 | 0 | 0 | 0 | 0 | -192532.8069 | -30873.7698 | -102353.1428 | 0 | 0 | 163092.4967 | 0 | 49643.1732 | 209537.3226 | -4.5475e-13 | 0 | -163092.4967 | 159894.1494 | 178574.415 | 78592.7407 | 12.8835 | 9.9406e-05 | 0.52079 | 0.70881 | 0.21438 | 3.5116 | 3.7015 | 0.14285 | 1.09 | 2.0895e-10 | 0.87973
124.411 | 9.2851 | 84.4289 | 11.5186 | 19.3126 | 6.3665 | 1836.2958 | 0.0097641 | 0 | 0.0097641 | 0 | 1234.7532 | 0.9727 | 0 | 0 | 0 | 0 | 0 | 0 | -192534.199 | -30873.8049 | -102353.8795 | 0 | 0 | 163094.3872 | 0 | 49643.4664 | 209539.7488 | -4.5475e-13 | 0 | -163094.3872 | 159896.2824 | 178576.4242 | 78593.6517 | 12.8835 | 9.9407e-05 | 0.52079 | 0.70881 | 0.21437 | 3.5116 | 3.7015 | 0.14284 | 1.09 | 2.0895e-10 | 0.87973
124.4121 | 9.2852 | 84.4289 | 11.5184 | 19.3128 | 6.3666 | 1836.316 | 0.0097641 | 0 | 0.0097641 | 0 | 1234.7734 | 0.9727 | 0 | 0 | 0 | 0 | 0 | 0 | -192536.9832 | -30873.8751 | -102355.3529 | 0 | 0 | 163098.1681 | 0 | 49644.0529 | 209544.6012 | -4.5475e-13 | 0 | -163098.1681 | 159900.5483 | 178580.4426 | 78595.4738 | 12.8836 | 9.9408e-05 | 0.5208 | 0.70882 | 0.21437 | 3.5116 | 3.7015 | 0.14284 | 1.09 | 2.0895e-10 | 0.87974
124.4132 | 9.2852 | 84.4289 | 11.5182 | 19.313 | 6.3667 | 1836.3362 | 0.0097642 | 0 | 0.0097642 | 0 | 1234.7937 | 0.9727 | 0 | 0 | 0 | 0 | 0 | 0 | -192539.7675 | -30873.9454 | -102356.8262 | 0 | 0 | 163101.9491 | 0 | 49644.6394 | 209549.4537 | -4.5475e-13 | 0 | -163101.9491 | 159904.8144 | 178584.461 | 78597.2959 | 12.8837 | 9.9409e-05 | 0.52081 | 0.70882 | 0.21437 | 3.5116 | 3.7015 | 0.14284 | 1.09 | 2.0895e-10 | 0.87974
124.4143 | 9.2853 | 84.4289 | 11.518 | 19.3132 | 6.3667 | 1836.3564 | 0.0097642 | 0 | 0.0097642 | 0 | 1234.8139 | 0.9727 | 0 | 0 | 0 | 0 | 0 | 0 | -192542.5518 | -30874.0156 | -102358.2997 | 0 | 0 | 163105.7302 | 0 | 49645.2259 | 209554.3063 | -4.5475e-13 | 0 | -163105.7302 | 159909.0804 | 178588.4795 | 78599.1181 | 12.8837 | 9.941e-05 | 0.52081 | 0.70882 | 0.21437 | 3.5116 | 3.7015 | 0.14284 | 1.09 | 2.0895e-10 | 0.87975
124.4256 | 9.2859 | 84.4289 | 11.5158 | 19.3152 | 6.3674 | 1836.5587 | 0.0097649 | 0 | 0.0097649 | 0 | 1235.0161 | 0.9727 | 0 | 0 | 0 | 0 | 0 | 0 | -192570.3977 | -30874.7179 | -102373.0351 | 0 | 0 | 163143.5444 | 0 | 49651.0913 | 209602.8367 | -4.5475e-13 | 0 | -163143.5444 | 159951.7454 | 178628.668 | 78617.3413 | 12.8845 | 9.9421e-05 | 0.52088 | 0.70884 | 0.21436 | 3.5117 | 3.7016 | 0.14282 | 1.0901 | 2.0895e-10 | 0.87981
124.4369 | 9.2865 | 84.4289 | 11.5137 | 19.3173 | 6.3681 | 1836.761 | 0.0097653 | 0 | 0.0097653 | 0 | 1235.2184 | 0.9727 | 0 | 0 | 0 | 0 | 0 | 0 | -192598.2481 | -30875.4203 | -102387.773 | 0 | 0 | 163181.3653 | 0 | 49656.9577 | 209651.3755 | -4.5475e-13 | 0 | -163181.3653 | 159994.4178 | 178668.8627 | 78635.5678 | 12.8852 | 9.9432e-05 | 0.52096 | 0.70885 | 0.21435 | 3.5118 | 3.7017 | 0.1428 | 1.0902 | 2.0894e-10 | 0.87987
124.4482 | 9.2871 | 84.4289 | 11.5115 | 19.3193 | 6.3688 | 1836.9633 | 0.0097657 | 0 | 0.0097657 | 0 | 1235.4207 | 0.9727 | 0 | 0 | 0 | 0 | 0 | 0 | -192626.1027 | -30876.1228 | -102402.5132 | 0 | 0 | 163219.1929 | 0 | 49662.825 | 209699.9226 | -4.5475e-13 | 0 | -163219.1929 | 160037.0976 | 178709.0636 | 78653.7975 | 12.8859 | 9.9443e-05 | 0.52103 | 0.70887 | 0.21434 | 3.5119 | 3.7017 | 0.14278 | 1.0902 | 2.0894e-10 | 0.87993
124.561 | 9.2933 | 84.4289 | 11.4901 | 19.3396 | 6.3754 | 1838.9884 | 0.0097719 | 0 | 0.0097719 | 0 | 1237.4459 | 0.9727 | 0 | 0 | 0 | 0 | 0 | 0 | -192904.9132 | -30883.1546 | -102550.0543 | 0 | 0 | 163597.8362 | 0 | 49721.5538 | 210185.8527 | -4.5475e-13 | 0 | -163597.8362 | 160464.2989 | 179111.4145 | 78836.2715 | 12.8931 | 9.9552e-05 | 0.52173 | 0.70904 | 0.21424 | 3.5127 | 3.7024 | 0.14259 | 1.091 | 2.0889e-10 | 0.88051
124.6738 | 9.2994 | 84.4289 | 11.4687 | 19.3598 | 6.3821 | 1841.0169 | 0.0097761 | 0 | 0.0097761 | 0 | 1239.4743 | 0.9727 | 0 | 0 | 0 | 0 | 0 | 0 | -193184.1792 | -30890.1978 | -102697.8364 | 0 | 0 | 163977.1473 | 0 | 49780.3785 | 210672.6172 | -4.5475e-13 | 0 | -163977.1473 | 160892.2387 | 179514.3867 | 79019.0674 | 12.9002 | 9.9662e-05 | 0.52245 | 0.7092 | 0.21413 | 3.5136 | 3.703 | 0.14239 | 1.0918 | 2.0885e-10 | 0.88109
124.7866 | 9.3055 | 84.429 | 11.4474 | 19.3801 | 6.3888 | 1843.0484 | 0.0097787 | 0 | 0.0097787 | 0 | 1241.5057 | 0.9727 | 0 | 0 | 0 | 0 | 0 | 0 | -193463.8502 | -30897.2513 | -102845.8329 | 0 | 0 | 164357.1264 | 0 | 49839.2885 | 211160.2161 | -4.5475e-13 | 0 | -164357.1264 | 161320.9276 | 179917.9801 | 79202.1851 | 12.9072 | 9.9772e-05 | 0.52316 | 0.70937 | 0.21402 | 3.5144 | 3.7037 | 0.1422 | 1.0926 | 2.088e-10 | 0.88167
124.7871 | 9.3055 | 84.429 | 11.4472 | 19.3802 | 6.3888 | 1843.0585 | 0.0097779 | 0 | 0.0097779 | 0 | 1241.5158 | 0.9727 | 0 | 0 | 0 | 0 | 0 | 0 | -193465.2462 | -30897.2865 | -102846.5716 | 0 | 0 | 164359.0235 | 0 | 49839.5825 | 211162.6505 | -4.5475e-13 | 0 | -164359.0235 | 161323.0679 | 179919.9948 | 79203.0994 | 12.9072 | 9.9773e-05 | 0.52316 | 0.70937 | 0.21402 | 3.5144 | 3.7037 | 0.1422 | 1.0926 | 2.088e-10 | 0.88167
124.7877 | 9.3056 | 84.429 | 11.4471 | 19.3803 | 6.3889 | 1843.0687 | 0.0097779 | 0 | 0.0097779 | 0 | 1241.526 | 0.9727 | 0 | 0 | 0 | 0 | 0 | 0 | -193466.6421 | -30897.3217 | -102847.3103 | 0 | 0 | 164360.9206 | 0 | 49839.8766 | 211165.0849 | -4.5475e-13 | 0 | -164360.9206 | 161325.2083 | 179922.0096 | 79204.0136 | 12.9073 | 9.9773e-05 | 0.52317 | 0.70937 | 0.21402 | 3.5144 | 3.7037 | 0.1422 | 1.0926 | 2.088e-10 | 0.88167
124.7882 | 9.3056 | 84.429 | 11.447 | 19.3804 | 6.3889 | 1843.0788 | 0.0097779 | 0 | 0.0097779 | 0 | 1241.5361 | 0.9727 | 0 | 0 | 0 | 0 | 0 | 0 | -193468.038 | -30897.3569 | -102848.049 | 0 | 0 | 164362.8177 | 0 | 49840.1706 | 211167.5193 | -4.5475e-13 | 0 | -164362.8177 | 161327.3486 | 179924.0244 | 79204.9279 | 12.9073 | 9.9774e-05 | 0.52317 | 0.70937 | 0.21402 | 3.5144 | 3.7037 | 0.1422 | 1.0926 | 2.088e-10 | 0.88167
124.7888 | 9.3056 | 84.429 | 11.4469 | 19.3805 | 6.3889 | 1843.089 | 0.0097779 | 0 | 0.0097779 | 0 | 1241.5462 | 0.9727 | 0 | 0 | 0 | 0 | 0 | 0 | -193469.434 | -30897.3921 | -102848.7877 | 0 | 0 | 164364.7149 | 0 | 49840.4647 | 211169.9537 | -4.5475e-13 | 0 | -164364.7149 | 161329.489 | 179926.0393 | 79205.8422 | 12.9073 | 9.9774e-05 | 0.52318 | 0.70937 | 0.21402 | 3.5144 | 3.7037 | 0.14219 | 1.0926 | 2.088e-10 | 0.88168
124.7894 | 9.3057 | 84.429 | 11.4468 | 19.3806 | 6.389 | 1843.0991 | 0.009778 | 0 | 0.009778 | 0 | 1241.5564 | 0.9727 | 0 | 0 | 0 | 0 | 0 | 0 | -193470.8299 | -30897.4274 | -102849.5264 | 0 | 0 | 164366.6121 | 0 | 49840.7587 | 211172.3881 | -4.5475e-13 | 0 | -164366.6121 | 161331.6294 | 179928.0541 | 79206.7565 | 12.9074 | 9.9775e-05 | 0.52318 | 0.70938 | 0.21402 | 3.5144 | 3.7037 | 0.14219 | 1.0926 | 2.088e-10 | 0.88168
124.7905 | 9.3057 | 84.429 | 11.4466 | 19.3808 | 6.389 | 1843.1194 | 0.009778 | 0 | 0.009778 | 0 | 1241.5767 | 0.9727 | 0 | 0 | 0 | 0 | 0 | 0 | -193473.6219 | -30897.4978 | -102851.0039 | 0 | 0 | 164370.4065 | 0 | 49841.3468 | 211177.2571 | -4.5475e-13 | 0 | -164370.4065 | 161335.9103 | 179932.0839 | 79208.585 | 12.9075 | 9.9776e-05 | 0.52319 | 0.70938 | 0.21402 | 3.5144 | 3.7037 | 0.14219 | 1.0927 | 2.088e-10 | 0.88169
124.7916 | 9.3058 | 84.429 | 11.4464 | 19.381 | 6.3891 | 1843.1397 | 0.009778 | 0 | 0.009778 | 0 | 1241.5969 | 0.9727 | 0 | 0 | 0 | 0 | 0 | 0 | -193476.4139 | -30897.5682 | -102852.4813 | 0 | 0 | 164374.2009 | 0 | 49841.9349 | 211182.1261 | -4.5475e-13 | 0 | -164374.2009 | 161340.1912 | 179936.1136 | 79210.4136 | 12.9075 | 9.9777e-05 | 0.52319 | 0.70938 | 0.21402 | 3.5144 | 3.7037 | 0.14219 | 1.0927 | 2.088e-10 | 0.88169
124.7927 | 9.3058 | 84.429 | 11.4462 | 19.3812 | 6.3892 | 1843.1599 | 0.0097781 | 0 | 0.0097781 | 0 | 1241.6172 | 0.9727 | 0 | 0 | 0 | 0 | 0 | 0 | -193479.2059 | -30897.6386 | -102853.9588 | 0 | 0 | 164377.9955 | 0 | 49842.523 | 211186.9952 | -4.5475e-13 | 0 | -164377.9955 | 161344.4722 | 179940.1435 | 79212.2423 | 12.9076 | 9.9778e-05 | 0.5232 | 0.70938 | 0.21402 | 3.5144 | 3.7037 | 0.14219 | 1.0927 | 2.088e-10 | 0.8817
124.804 | 9.3064 | 84.429 | 11.444 | 19.3832 | 6.3898 | 1843.3628 | 0.0097787 | 0 | 0.0097787 | 0 | 1241.82 | 0.9727 | 0 | 0 | 0 | 0 | 0 | 0 | -193507.1288 | -30898.3428 | -102868.7351 | 0 | 0 | 164415.9444 | 0 | 49848.4047 | 211235.6909 | -4.5475e-13 | 0 | -164415.9444 | 161387.2862 | 179980.4455 | 79230.5305 | 12.9083 | 9.9789e-05 | 0.52327 | 0.7094 | 0.21401 | 3.5145 | 3.7038 | 0.14217 | 1.0928 | 2.0879e-10 | 0.88175
124.8152 | 9.307 | 84.429 | 11.4419 | 19.3853 | 6.3905 | 1843.5656 | 0.0097791 | 0 | 0.0097791 | 0 | 1242.0229 | 0.9727 | 0 | 0 | 0 | 0 | 0 | 0 | -193535.0563 | -30899.0472 | -102883.5138 | 0 | 0 | 164453.9 | 0 | 49854.2874 | 211284.3949 | -4.5475e-13 | 0 | -164453.9 | 161430.1075 | 180020.7536 | 79248.8219 | 12.909 | 9.98e-05 | 0.52334 | 0.70941 | 0.214 | 3.5146 | 3.7039 | 0.14215 | 1.0928 | 2.0879e-10 | 0.88181
124.8265 | 9.3077 | 84.429 | 11.4398 | 19.3873 | 6.3912 | 1843.7685 | 0.0097795 | 0 | 0.0097795 | 0 | 1242.2258 | 0.9727 | 0 | 0 | 0 | 0 | 0 | 0 | -193562.9879 | -30899.7516 | -102898.2947 | 0 | 0 | 164491.8622 | 0 | 49860.1709 | 211333.1072 | -4.5475e-13 | 0 | -164491.8622 | 161472.9363 | 180061.068 | 79267.1164 | 12.9097 | 9.9811e-05 | 0.52342 | 0.70943 | 0.21399 | 3.5147 | 3.7039 | 0.14213 | 1.0929 | 2.0878e-10 | 0.88187
124.939 | 9.3137 | 84.429 | 11.4185 | 19.4075 | 6.3978 | 1845.7992 | 0.0097856 | 0 | 0.0097856 | 0 | 1244.2565 | 0.9727 | 0 | 0 | 0 | 0 | 0 | 0 | -193842.5672 | -30906.8028 | -103046.2426 | 0 | 0 | 164871.8504 | 0 | 49919.0616 | 211820.6871 | -4.5475e-13 | 0 | -164871.8504 | 161901.6255 | 180464.5509 | 79450.2386 | 12.9166 | 9.9921e-05 | 0.52413 | 0.7096 | 0.21388 | 3.5155 | 3.7046 | 0.14193 | 1.0937 | 2.0874e-10 | 0.88244
125.0516 | 9.3197 | 84.429 | 11.3972 | 19.4277 | 6.4045 | 1847.8332 | 0.0097896 | 0 | 0.0097896 | 0 | 1246.2905 | 0.9727 | 0 | 0 | 0 | 0 | 0 | 0 | -194122.5994 | -30913.8654 | -103194.4302 | 0 | 0 | 165252.5037 | 0 | 49978.0477 | 212309.0976 | -4.5475e-13 | 0 | -165252.5037 | 162331.0499 | 180868.651 | 79633.6813 | 12.9235 | 0.00010003 | 0.52486 | 0.70977 | 0.21378 | 3.5163 | 3.7053 | 0.14174 | 1.0945 | 2.0869e-10 | 0.88301
125.1641 | 9.3257 | 84.429 | 11.376 | 19.4479 | 6.4112 | 1849.8703 | 0.0097921 | 0 | 0.0097921 | 0 | 1248.3274 | 0.9727 | 0 | 0 | 0 | 0 | 0 | 0 | -194403.0331 | -30920.9381 | -103342.8303 | 0 | 0 | 165633.822 | 0 | 50037.1183 | 212798.3385 | -4.5475e-13 | 0 | -165633.822 | 162761.2202 | 181273.3679 | 79817.4445 | 12.9303 | 0.00010014 | 0.52558 | 0.70994 | 0.21367 | 3.5172 | 3.706 | 0.14154 | 1.0953 | 2.0865e-10 | 0.88358
125.1646 | 9.3257 | 84.429 | 11.3759 | 19.448 | 6.4112 | 1849.8804 | 0.0097913 | 0 | 0.0097913 | 0 | 1248.3376 | 0.9727 | 0 | 0 | 0 | 0 | 0 | 0 | -194404.4329 | -30920.9734 | -103343.571 | 0 | 0 | 165635.7257 | 0 | 50037.4132 | 212800.781 | -4.5475e-13 | 0 | -165635.7257 | 162763.3678 | 181275.3882 | 79818.3619 | 12.9304 | 0.00010014 | 0.52559 | 0.70994 | 0.21367 | 3.5172 | 3.706 | 0.14154 | 1.0953 | 2.0865e-10 | 0.88358
125.1652 | 9.3258 | 84.429 | 11.3758 | 19.4481 | 6.4112 | 1849.8906 | 0.0097913 | 0 | 0.0097913 | 0 | 1248.3477 | 0.9727 | 0 | 0 | 0 | 0 | 0 | 0 | -194405.8326 | -30921.0087 | -103344.3117 | 0 | 0 | 165637.6295 | 0 | 50037.708 | 212803.2235 | -4.5475e-13 | 0 | -165637.6295 | 162765.5155 | 181277.4086 | 79819.2793 | 12.9304 | 0.00010014 | 0.52559 | 0.70994 | 0.21367 | 3.5172 | 3.706 | 0.14154 | 1.0953 | 2.0865e-10 | 0.88359
125.1658 | 9.3258 | 84.429 | 11.3756 | 19.4482 | 6.4113 | 1849.9008 | 0.0097913 | 0 | 0.0097913 | 0 | 1248.3579 | 0.9727 | 0 | 0 | 0 | 0 | 0 | 0 | -194407.2323 | -30921.044 | -103345.0524 | 0 | 0 | 165639.5333 | 0 | 50038.0028 | 212805.666 | -4.5475e-13 | 0 | -165639.5333 | 162767.6632 | 181279.4289 | 79820.1968 | 12.9305 | 0.00010014 | 0.52559 | 0.70994 | 0.21367 | 3.5172 | 3.706 | 0.14154 | 1.0953 | 2.0864e-10 | 0.88359
125.1663 | 9.3258 | 84.429 | 11.3755 | 19.4483 | 6.4113 | 1849.9109 | 0.0097914 | 0 | 0.0097914 | 0 | 1248.3681 | 0.9727 | 0 | 0 | 0 | 0 | 0 | 0 | -194408.632 | -30921.0793 | -103345.7931 | 0 | 0 | 165641.4371 | 0 | 50038.2977 | 212808.1086 | -4.5475e-13 | 0 | -165641.4371 | 162769.8109 | 181281.4493 | 79821.1143 | 12.9305 | 0.00010014 | 0.5256 | 0.70994 | 0.21367 | 3.5172 | 3.706 | 0.14154 | 1.0953 | 2.0864e-10 | 0.88359
125.1669 | 9.3259 | 84.429 | 11.3754 | 19.4484 | 6.4113 | 1849.9211 | 0.0097914 | 0 | 0.0097914 | 0 | 1248.3782 | 0.9727 | 0 | 0 | 0 | 0 | 0 | 0 | -194410.0317 | -30921.1146 | -103346.5338 | 0 | 0 | 165643.3409 | 0 | 50038.5925 | 212810.5512 | -4.5475e-13 | 0 | -165643.3409 | 162771.9586 | 181283.4697 | 79822.0317 | 12.9305 | 0.00010014 | 0.5256 | 0.70994 | 0.21367 | 3.5172 | 3.706 | 0.14154 | 1.0953 | 2.0864e-10 | 0.88359
125.168 | 9.3259 | 84.429 | 11.3752 | 19.4487 | 6.4114 | 1849.9414 | 0.0097914 | 0 | 0.0097914 | 0 | 1248.3986 | 0.9727 | 0 | 0 | 0 | 0 | 0 | 0 | -194412.8312 | -30921.1852 | -103348.0152 | 0 | 0 | 165647.1485 | 0 | 50039.1822 | 212815.4364 | -4.5475e-13 | 0 | -165647.1485 | 162776.2542 | 181287.5105 | 79823.8667 | 12.9306 | 0.00010015 | 0.52561 | 0.70994 | 0.21367 | 3.5172 | 3.706 | 0.14154 | 1.0953 | 2.0864e-10 | 0.8836
125.1691 | 9.326 | 84.429 | 11.375 | 19.4489 | 6.4115 | 1849.9618 | 0.0097915 | 0 | 0.0097915 | 0 | 1248.4189 | 0.9727 | 0 | 0 | 0 | 0 | 0 | 0 | -194415.6307 | -30921.2558 | -103349.4966 | 0 | 0 | 165650.9563 | 0 | 50039.7719 | 212820.3217 | -4.5475e-13 | 0 | -165650.9563 | 162780.5498 | 181291.5514 | 79825.7017 | 12.9307 | 0.00010015 | 0.52562 | 0.70994 | 0.21367 | 3.5172 | 3.706 | 0.14153 | 1.0953 | 2.0864e-10 | 0.88361
125.1702 | 9.326 | 84.429 | 11.3748 | 19.4491 | 6.4115 | 1849.9821 | 0.0097915 | 0 | 0.0097915 | 0 | 1248.4392 | 0.9727 | 0 | 0 | 0 | 0 | 0 | 0 | -194418.4302 | -30921.3265 | -103350.9781 | 0 | 0 | 165654.7641 | 0 | 50040.3616 | 212825.207 | -4.5475e-13 | 0 | -165654.7641 | 162784.8454 | 181295.5924 | 79827.5368 | 12.9307 | 0.00010015 | 0.52562 | 0.70995 | 0.21366 | 3.5172 | 3.706 | 0.14153 | 1.0954 | 2.0864e-10 | 0.88361
125.1815 | 9.3266 | 84.429 | 11.3727 | 19.4511 | 6.4122 | 1850.1855 | 0.0097921 | 0 | 0.0097921 | 0 | 1248.6426 | 0.9727 | 0 | 0 | 0 | 0 | 0 | 0 | -194446.4285 | -30922.0326 | -103365.7942 | 0 | 0 | 165692.8456 | 0 | 50046.2592 | 212874.0653 | -4.5475e-13 | 0 | -165692.8456 | 162827.8061 | 181336.0054 | 79845.8889 | 12.9314 | 0.00010016 | 0.5257 | 0.70996 | 0.21365 | 3.5173 | 3.7061 | 0.14151 | 1.0954 | 2.0864e-10 | 0.88367
125.1927 | 9.3272 | 84.429 | 11.3706 | 19.4531 | 6.4129 | 1850.3889 | 0.0097925 | 0 | 0.0097925 | 0 | 1248.846 | 0.9727 | 0 | 0 | 0 | 0 | 0 | 0 | -194474.4312 | -30922.7388 | -103380.6127 | 0 | 0 | 165730.9339 | 0 | 50052.1577 | 212922.9318 | -4.5475e-13 | 0 | -165730.9339 | 162870.7741 | 181376.4245 | 79864.2442 | 12.9321 | 0.00010017 | 0.52577 | 0.70998 | 0.21364 | 3.5174 | 3.7061 | 0.14149 | 1.0955 | 2.0863e-10 | 0.88372
125.2039 | 9.3278 | 84.429 | 11.3684 | 19.4551 | 6.4135 | 1850.5923 | 0.0097929 | 0 | 0.0097929 | 0 | 1249.0494 | 0.9727 | 0 | 0 | 0 | 0 | 0 | 0 | -194502.4381 | -30923.4452 | -103395.4335 | 0 | 0 | 165769.0287 | 0 | 50058.0571 | 212971.8066 | -4.5475e-13 | 0 | -165769.0287 | 162913.7495 | 181416.8497 | 79882.6027 | 12.9328 | 0.00010018 | 0.52584 | 0.71 | 0.21363 | 3.5175 | 3.7062 | 0.14147 | 1.0956 | 2.0863e-10 | 0.88378
125.3162 | 9.3338 | 84.429 | 11.3473 | 19.4753 | 6.4202 | 1852.6285 | 0.0097989 | 0 | 0.0097989 | 0 | 1251.0856 | 0.9727 | 0 | 0 | 0 | 0 | 0 | 0 | -194782.7686 | -30930.5153 | -103543.7789 | 0 | 0 | 166150.3413 | 0 | 50117.106 | 213461.0091 | -4.5475e-13 | 0 | -166150.3413 | 163343.9031 | 181821.4394 | 80066.3631 | 12.9395 | 0.00010029 | 0.52657 | 0.71017 | 0.21353 | 3.5183 | 3.7069 | 0.14128 | 1.0964 | 2.0858e-10 | 0.88434
125.4284 | 9.3397 | 84.4291 | 11.3261 | 19.4954 | 6.4268 | 1854.6679 | 0.0098028 | 0 | 0.0098028 | 0 | 1253.125 | 0.9727 | 0 | 0 | 0 | 0 | 0 | 0 | -195063.549 | -30937.5968 | -103692.3625 | 0 | 0 | 166532.316 | 0 | 50176.2497 | 213951.0381 | -4.5475e-13 | 0 | -166532.316 | 163774.7884 | 182226.6419 | 80250.4426 | 12.9462 | 0.0001004 | 0.52731 | 0.71033 | 0.21342 | 3.5192 | 3.7075 | 0.14108 | 1.0972 | 2.0854e-10 | 0.8849
125.5407 | 9.3456 | 84.4291 | 11.305 | 19.5156 | 6.4335 | 1856.7104 | 0.0098051 | 0 | 0.0098051 | 0 | 1255.1674 | 0.9727 | 0 | 0 | 0 | 0 | 0 | 0 | -195344.7277 | -30944.6883 | -103841.1568 | 0 | 0 | 166914.9529 | 0 | 50235.4773 | 214441.8936 | -4.5475e-13 | 0 | -166914.9529 | 164206.4163 | 182632.4569 | 80434.8412 | 12.9528 | 0.00010051 | 0.52804 | 0.7105 | 0.21331 | 3.52 | 3.7082 | 0.14088 | 1.098 | 2.0849e-10 | 0.88546
125.5413 | 9.3456 | 84.4291 | 11.3049 | 19.5157 | 6.4335 | 1856.7206 | 0.0098043 | 0 | 0.0098043 | 0 | 1255.1776 | 0.9727 | 0 | 0 | 0 | 0 | 0 | 0 | -195346.1311 | -30944.7237 | -103841.8994 | 0 | 0 | 166916.8631 | 0 | 50235.7729 | 214444.344 | -4.5475e-13 | 0 | -166916.8631 | 164208.5712 | 182634.4827 | 80435.7618 | 12.9528 | 0.00010051 | 0.52805 | 0.71051 | 0.21331 | 3.52 | 3.7082 | 0.14088 | 1.098 | 2.0849e-10 | 0.88546
125.5418 | 9.3456 | 84.4291 | 11.3048 | 19.5158 | 6.4335 | 1856.7308 | 0.0098043 | 0 | 0.0098043 | 0 | 1255.1878 | 0.9727 | 0 | 0 | 0 | 0 | 0 | 0 | -195347.5345 | -30944.7591 | -103842.6421 | 0 | 0 | 166918.7734 | 0 | 50236.0685 | 214446.7945 | -4.5475e-13 | 0 | -166918.7734 | 164210.7261 | 182636.5085 | 80436.6824 | 12.9528 | 0.00010051 | 0.52805 | 0.71051 | 0.21331 | 3.52 | 3.7082 | 0.14088 | 1.098 | 2.0849e-10 | 0.88547
125.5424 | 9.3457 | 84.4291 | 11.3047 | 19.5159 | 6.4336 | 1856.741 | 0.0098043 | 0 | 0.0098043 | 0 | 1255.198 | 0.9727 | 0 | 0 | 0 | 0 | 0 | 0 | -195348.9379 | -30944.7945 | -103843.3847 | 0 | 0 | 166920.6837 | 0 | 50236.3641 | 214449.2451 | -4.5475e-13 | 0 | -166920.6837 | 164212.881 | 182638.5343 | 80437.603 | 12.9529 | 0.00010051 | 0.52806 | 0.71051 | 0.21331 | 3.52 | 3.7082 | 0.14088 | 1.098 | 2.0849e-10 | 0.88547
125.5429 | 9.3457 | 84.4291 | 11.3046 | 19.516 | 6.4336 | 1856.7512 | 0.0098044 | 0 | 0.0098044 | 0 | 1255.2081 | 0.9727 | 0 | 0 | 0 | 0 | 0 | 0 | -195350.3413 | -30944.8299 | -103844.1274 | 0 | 0 | 166922.594 | 0 | 50236.6597 | 214451.6956 | -4.5475e-13 | 0 | -166922.594 | 164215.0359 | 182640.5601 | 80438.5236 | 12.9529 | 0.00010051 | 0.52806 | 0.71051 | 0.21331 | 3.52 | 3.7082 | 0.14088 | 1.098 | 2.0849e-10 | 0.88547
125.5435 | 9.3457 | 84.4291 | 11.3045 | 19.5161 | 6.4336 | 1856.7614 | 0.0098044 | 0 | 0.0098044 | 0 | 1255.2183 | 0.9727 | 0 | 0 | 0 | 0 | 0 | 0 | -195351.7447 | -30944.8653 | -103844.87 | 0 | 0 | 166924.5044 | 0 | 50236.9553 | 214454.1462 | -4.5475e-13 | 0 | -166924.5044 | 164217.1909 | 182642.5859 | 80439.4442 | 12.9529 | 0.00010051 | 0.52806 | 0.71051 | 0.21331 | 3.52 | 3.7082 | 0.14088 | 1.098 | 2.0849e-10 | 0.88548
125.5446 | 9.3458 | 84.4291 | 11.3042 | 19.5163 | 6.4337 | 1856.7818 | 0.0098044 | 0 | 0.0098044 | 0 | 1255.2387 | 0.9727 | 0 | 0 | 0 | 0 | 0 | 0 | -195354.5515 | -30944.936 | -103846.3553 | 0 | 0 | 166928.3251 | 0 | 50237.5465 | 214459.0473 | -4.5475e-13 | 0 | -166928.3251 | 164221.5008 | 182646.6375 | 80441.2855 | 12.953 | 0.00010052 | 0.52807 | 0.71051 | 0.21331 | 3.52 | 3.7082 | 0.14088 | 1.0981 | 2.0849e-10 | 0.88548
125.5457 | 9.3458 | 84.4291 | 11.304 | 19.5165 | 6.4338 | 1856.8021 | 0.0098045 | 0 | 0.0098045 | 0 | 1255.2591 | 0.9727 | 0 | 0 | 0 | 0 | 0 | 0 | -195357.3584 | -30945.0068 | -103847.8407 | 0 | 0 | 166932.1459 | 0 | 50238.1378 | 214463.9486 | -4.5475e-13 | 0 | -166932.1459 | 164225.8108 | 182650.6893 | 80443.1268 | 12.9531 | 0.00010052 | 0.52808 | 0.71051 | 0.21331 | 3.52 | 3.7082 | 0.14087 | 1.0981 | 2.0849e-10 | 0.88549
125.5469 | 9.3459 | 84.4291 | 11.3038 | 19.5167 | 6.4338 | 1856.8225 | 0.0098045 | 0 | 0.0098045 | 0 | 1255.2795 | 0.9727 | 0 | 0 | 0 | 0 | 0 | 0 | -195360.1653 | -30945.0776 | -103849.326 | 0 | 0 | 166935.9667 | 0 | 50238.729 | 214468.8499 | -4.5475e-13 | 0 | -166935.9667 | 164230.1209 | 182654.7411 | 80444.9681 | 12.9531 | 0.00010052 | 0.52808 | 0.71051 | 0.21331 | 3.52 | 3.7082 | 0.14087 | 1.0981 | 2.0849e-10 | 0.88549
125.5581 | 9.3465 | 84.4291 | 11.3017 | 19.5187 | 6.4345 | 1857.0264 | 0.0098051 | 0 | 0.0098051 | 0 | 1255.4834 | 0.9727 | 0 | 0 | 0 | 0 | 0 | 0 | -195388.237 | -30945.7856 | -103864.181 | 0 | 0 | 166974.1788 | 0 | 50244.6421 | 214517.8679 | -4.5475e-13 | 0 | -166974.1788 | 164273.2258 | 182695.2624 | 80463.3831 | 12.9538 | 0.00010053 | 0.52816 | 0.71053 | 0.2133 | 3.5201 | 3.7083 | 0.14085 | 1.0981 | 2.0848e-10 | 0.88555
125.5693 | 9.3471 | 84.4291 | 11.2996 | 19.5207 | 6.4351 | 1857.2304 | 0.0098055 | 0 | 0.0098055 | 0 | 1255.6873 | 0.9727 | 0 | 0 | 0 | 0 | 0 | 0 | -195416.3131 | -30946.4937 | -103879.0384 | 0 | 0 | 167012.3974 | 0 | 50250.556 | 214566.894 | -4.5475e-13 | 0 | -167012.3974 | 164316.338 | 182735.7898 | 80481.8012 | 12.9544 | 0.00010054 | 0.52823 | 0.71055 | 0.21329 | 3.5202 | 3.7084 | 0.14083 | 1.0982 | 2.0848e-10 | 0.8856
125.5805 | 9.3476 | 84.4291 | 11.2975 | 19.5227 | 6.4358 | 1857.4343 | 0.0098059 | 0 | 0.0098059 | 0 | 1255.8913 | 0.9727 | 0 | 0 | 0 | 0 | 0 | 0 | -195444.3935 | -30947.2019 | -103893.898 | 0 | 0 | 167050.6227 | 0 | 50256.4709 | 214615.9284 | -4.5475e-13 | 0 | -167050.6227 | 164359.4575 | 182776.3233 | 80500.2226 | 12.9551 | 0.00010055 | 0.52831 | 0.71056 | 0.21328 | 3.5203 | 3.7084 | 0.14081 | 1.0983 | 2.0847e-10 | 0.88566
125.6924 | 9.3535 | 84.4291 | 11.2765 | 19.5428 | 6.4424 | 1859.4758 | 0.0098118 | 0 | 0.0098118 | 0 | 1257.9328 | 0.9727 | 0 | 0 | 0 | 0 | 0 | 0 | -195725.4565 | -30954.2905 | -104042.631 | 0 | 0 | 167433.2378 | 0 | 50315.6741 | 215106.7247 | -4.5475e-13 | 0 | -167433.2378 | 164791.0506 | 183181.9932 | 80684.6107 | 12.9616 | 0.00010066 | 0.52905 | 0.71073 | 0.21317 | 3.5211 | 3.7091 | 0.14062 | 1.0991 | 2.0843e-10 | 0.88621
125.8044 | 9.3593 | 84.4291 | 11.2554 | 19.5629 | 6.4491 | 1861.5205 | 0.0098155 | 0 | 0.0098155 | 0 | 1259.9775 | 0.9727 | 0 | 0 | 0 | 0 | 0 | 0 | -196006.9666 | -30961.3904 | -104191.6007 | 0 | 0 | 167816.5121 | 0 | 50374.9715 | 215598.3433 | -4.5475e-13 | 0 | -167816.5121 | 165223.3718 | 183588.2715 | 80869.3165 | 12.9681 | 0.00010077 | 0.52979 | 0.71091 | 0.21306 | 3.522 | 3.7098 | 0.14042 | 1.0999 | 2.0838e-10 | 0.88676
125.9164 | 9.3651 | 84.4292 | 11.2344 | 19.583 | 6.4557 | 1863.5683 | 0.0098177 | 0 | 0.0098177 | 0 | 1262.0251 | 0.9727 | 0 | 0 | 0 | 0 | 0 | 0 | -196288.8715 | -30968.5002 | -104340.7794 | 0 | 0 | 168200.4457 | 0 | 50434.3521 | 216090.7843 | -4.5475e-13 | 0 | -168200.4457 | 165656.4322 | 183995.158 | 81054.3401 | 12.9745 | 0.00010088 | 0.53054 | 0.71108 | 0.21295 | 3.5228 | 3.7105 | 0.14022 | 1.1008 | 2.0833e-10 | 0.88731
125.917 | 9.3651 | 84.4292 | 11.2343 | 19.5831 | 6.4557 | 1863.5785 | 0.0098169 | 0 | 0.0098169 | 0 | 1262.0353 | 0.9727 | 0 | 0 | 0 | 0 | 0 | 0 | -196290.2785 | -30968.5357 | -104341.5239 | 0 | 0 | 168202.3624 | 0 | 50434.6484 | 216093.2426 | -4.5475e-13 | 0 | -168202.3624 | 165658.5942 | 183997.189 | 81055.2637 | 12.9745 | 0.00010088 | 0.53055 | 0.71108 | 0.21295 | 3.5228 | 3.7105 | 0.14022 | 1.1008 | 2.0833e-10 | 0.88731
125.9175 | 9.3651 | 84.4292 | 11.2342 | 19.5832 | 6.4557 | 1863.5887 | 0.0098169 | 0 | 0.0098169 | 0 | 1262.0456 | 0.9727 | 0 | 0 | 0 | 0 | 0 | 0 | -196291.6855 | -30968.5712 | -104342.2684 | 0 | 0 | 168204.2791 | 0 | 50434.9448 | 216095.701 | -4.5475e-13 | 0 | -168204.2791 | 165660.7562 | 183999.2201 | 81056.1874 | 12.9745 | 0.00010088 | 0.53055 | 0.71108 | 0.21295 | 3.5228 | 3.7105 | 0.14022 | 1.1008 | 2.0833e-10 | 0.88732
125.9181 | 9.3652 | 84.4292 | 11.2341 | 19.5833 | 6.4558 | 1863.599 | 0.0098169 | 0 | 0.0098169 | 0 | 1262.0558 | 0.9727 | 0 | 0 | 0 | 0 | 0 | 0 | -196293.0924 | -30968.6067 | -104343.013 | 0 | 0 | 168206.1958 | 0 | 50435.2412 | 216098.1593 | -4.5475e-13 | 0 | -168206.1958 | 165662.9182 | 184001.2511 | 81057.1111 | 12.9745 | 0.00010088 | 0.53055 | 0.71108 | 0.21295 | 3.5228 | 3.7105 | 0.14022 | 1.1008 | 2.0833e-10 | 0.88732
125.9187 | 9.3652 | 84.4292 | 11.234 | 19.5834 | 6.4558 | 1863.6092 | 0.0098169 | 0 | 0.0098169 | 0 | 1262.066 | 0.9727 | 0 | 0 | 0 | 0 | 0 | 0 | -196294.4994 | -30968.6421 | -104343.7575 | 0 | 0 | 168208.1125 | 0 | 50435.5375 | 216100.6177 | -4.5475e-13 | 0 | -168208.1125 | 165665.0802 | 184003.2822 | 81058.0348 | 12.9746 | 0.00010089 | 0.53056 | 0.71108 | 0.21295 | 3.5228 | 3.7105 | 0.14022 | 1.1008 | 2.0833e-10 | 0.88732
125.9192 | 9.3652 | 84.4292 | 11.2339 | 19.5835 | 6.4558 | 1863.6194 | 0.009817 | 0 | 0.009817 | 0 | 1262.0762 | 0.9727 | 0 | 0 | 0 | 0 | 0 | 0 | -196295.9064 | -30968.6776 | -104344.5021 | 0 | 0 | 168210.0292 | 0 | 50435.8339 | 216103.0761 | -4.5475e-13 | 0 | -168210.0292 | 165667.2422 | 184005.3133 | 81058.9585 | 12.9746 | 0.00010089 | 0.53056 | 0.71108 | 0.21295 | 3.5228 | 3.7105 | 0.14021 | 1.1008 | 2.0833e-10 | 0.88732
125.9203 | 9.3653 | 84.4292 | 11.2337 | 19.5837 | 6.4559 | 1863.6398 | 0.009817 | 0 | 0.009817 | 0 | 1262.0967 | 0.9727 | 0 | 0 | 0 | 0 | 0 | 0 | -196298.7203 | -30968.7486 | -104345.9912 | 0 | 0 | 168213.8628 | 0 | 50436.4266 | 216107.9929 | -4.5475e-13 | 0 | -168213.8628 | 165671.5663 | 184009.3755 | 81060.806 | 12.9747 | 0.00010089 | 0.53057 | 0.71108 | 0.21295 | 3.5229 | 3.7105 | 0.14021 | 1.1008 | 2.0833e-10 | 0.88733
125.9215 | 9.3653 | 84.4292 | 11.2335 | 19.5839 | 6.456 | 1863.6603 | 0.009817 | 0 | 0.009817 | 0 | 1262.1171 | 0.9727 | 0 | 0 | 0 | 0 | 0 | 0 | -196301.5344 | -30968.8196 | -104347.4803 | 0 | 0 | 168217.6964 | 0 | 50437.0194 | 216112.9098 | -4.5475e-13 | 0 | -168217.6964 | 165675.8905 | 184013.4378 | 81062.6534 | 12.9747 | 0.00010089 | 0.53058 | 0.71108 | 0.21295 | 3.5229 | 3.7105 | 0.14021 | 1.1008 | 2.0833e-10 | 0.88733
125.9226 | 9.3654 | 84.4292 | 11.2333 | 19.5841 | 6.456 | 1863.6807 | 0.0098171 | 0 | 0.0098171 | 0 | 1262.1375 | 0.9727 | 0 | 0 | 0 | 0 | 0 | 0 | -196304.3484 | -30968.8905 | -104348.9694 | 0 | 0 | 168221.53 | 0 | 50437.6121 | 216117.8268 | -4.5475e-13 | 0 | -168221.53 | 165680.2147 | 184017.5002 | 81064.5009 | 12.9748 | 0.00010089 | 0.53058 | 0.71109 | 0.21295 | 3.5229 | 3.7105 | 0.14021 | 1.1008 | 2.0833e-10 | 0.88734
125.9337 | 9.366 | 84.4292 | 11.2312 | 19.5861 | 6.4567 | 1863.8851 | 0.0098177 | 0 | 0.0098177 | 0 | 1262.342 | 0.9727 | 0 | 0 | 0 | 0 | 0 | 0 | -196332.4916 | -30969.6003 | -104363.8623 | 0 | 0 | 168259.8703 | 0 | 50443.5402 | 216167.0014 | -4.5475e-13 | 0 | -168259.8703 | 165723.4612 | 184058.1271 | 81082.9777 | 12.9754 | 0.0001009 | 0.53066 | 0.7111 | 0.21294 | 3.523 | 3.7106 | 0.14019 | 1.1009 | 2.0833e-10 | 0.88739
125.9449 | 9.3665 | 84.4292 | 11.2291 | 19.5881 | 6.4574 | 1864.0896 | 0.009818 | 0 | 0.009818 | 0 | 1262.5464 | 0.9727 | 0 | 0 | 0 | 0 | 0 | 0 | -196360.6393 | -30970.3102 | -104378.7575 | 0 | 0 | 168298.2171 | 0 | 50449.4692 | 216216.1842 | -4.5475e-13 | 0 | -168298.2171 | 165766.715 | 184098.76 | 81101.4576 | 12.9761 | 0.00010091 | 0.53073 | 0.71112 | 0.21293 | 3.523 | 3.7106 | 0.14017 | 1.101 | 2.0832e-10 | 0.88745
125.9561 | 9.3671 | 84.4292 | 11.227 | 19.5901 | 6.458 | 1864.2941 | 0.0098184 | 0 | 0.0098184 | 0 | 1262.7509 | 0.9727 | 0 | 0 | 0 | 0 | 0 | 0 | -196388.7911 | -30971.0202 | -104393.6549 | 0 | 0 | 168336.5705 | 0 | 50455.3992 | 216265.3752 | -4.5475e-13 | 0 | -168336.5705 | 165809.976 | 184139.399 | 81119.9407 | 12.9767 | 0.00010092 | 0.53081 | 0.71114 | 0.21292 | 3.5231 | 3.7107 | 0.14015 | 1.101 | 2.0832e-10 | 0.8875
126.0678 | 9.3728 | 84.4292 | 11.206 | 19.6101 | 6.4646 | 1866.3407 | 0.0098242 | 0 | 0.0098242 | 0 | 1264.7976 | 0.9727 | 0 | 0 | 0 | 0 | 0 | 0 | -196670.5672 | -30978.1268 | -104542.7653 | 0 | 0 | 168720.4652 | 0 | 50514.7526 | 216757.7348 | -4.5475e-13 | 0 | -168720.4652 | 166242.9822 | 184546.1212 | 81304.9455 | 12.983 | 0.00010103 | 0.53156 | 0.71131 | 0.21281 | 3.524 | 3.7114 | 0.13995 | 1.1019 | 2.0827e-10 | 0.88805
126.1795 | 9.3786 | 84.4292 | 11.1851 | 19.6302 | 6.4712 | 1868.3906 | 0.0098278 | 0 | 0.0098278 | 0 | 1266.8475 | 0.9727 | 0 | 0 | 0 | 0 | 0 | 0 | -196952.7874 | -30985.2446 | -104692.1108 | 0 | 0 | 169105.016 | 0 | 50574.1996 | 217250.9125 | -4.5475e-13 | 0 | -169105.016 | 166676.7129 | 184953.4474 | 81490.2665 | 12.9892 | 0.00010114 | 0.53232 | 0.71148 | 0.2127 | 3.5248 | 3.7121 | 0.13975 | 1.1027 | 2.0823e-10 | 0.88859
126.2912 | 9.3842 | 84.4292 | 11.1643 | 19.6502 | 6.4778 | 1870.4435 | 0.0098298 | 0 | 0.0098298 | 0 | 1268.9002 | 0.9727 | 0 | 0 | 0 | 0 | 0 | 0 | -197235.399 | -30992.3723 | -104841.6634 | 0 | 0 | 169490.2229 | 0 | 50633.729 | 217744.9083 | -4.5475e-13 | 0 | -169490.2229 | 167111.1794 | 185361.3773 | 81675.9037 | 12.9954 | 0.00010126 | 0.53308 | 0.71165 | 0.21259 | 3.5257 | 3.7128 | 0.13955 | 1.1035 | 2.0818e-10 | 0.88913
126.2918 | 9.3843 | 84.4292 | 11.1641 | 19.6503 | 6.4779 | 1870.4538 | 0.009829 | 0 | 0.009829 | 0 | 1268.9104 | 0.9727 | 0 | 0 | 0 | 0 | 0 | 0 | -197236.8095 | -30992.4078 | -104842.4097 | 0 | 0 | 169492.1459 | 0 | 50634.0261 | 217747.3743 | -4.5475e-13 | 0 | -169492.1459 | 167113.3482 | 185363.4134 | 81676.8304 | 12.9954 | 0.00010126 | 0.53309 | 0.71165 | 0.21259 | 3.5257 | 3.7128 | 0.13955 | 1.1035 | 2.0818e-10 | 0.88913
126.2924 | 9.3843 | 84.4292 | 11.164 | 19.6504 | 6.4779 | 1870.464 | 0.009829 | 0 | 0.009829 | 0 | 1268.9207 | 0.9727 | 0 | 0 | 0 | 0 | 0 | 0 | -197238.2199 | -30992.4434 | -104843.1561 | 0 | 0 | 169494.0689 | 0 | 50634.3232 | 217749.8403 | -4.5475e-13 | 0 | -169494.0689 | 167115.5172 | 185365.4496 | 81677.7571 | 12.9955 | 0.00010126 | 0.53309 | 0.71165 | 0.21259 | 3.5257 | 3.7128 | 0.13955 | 1.1035 | 2.0818e-10 | 0.88913
126.2929 | 9.3843 | 84.4292 | 11.1639 | 19.6505 | 6.4779 | 1870.4743 | 0.009829 | 0 | 0.009829 | 0 | 1268.9309 | 0.9727 | 0 | 0 | 0 | 0 | 0 | 0 | -197239.6304 | -30992.479 | -104843.9025 | 0 | 0 | 169495.9919 | 0 | 50634.6203 | 217752.3064 | -4.5475e-13 | 0 | -169495.9919 | 167117.6861 | 185367.4858 | 81678.6838 | 12.9955 | 0.00010126 | 0.53309 | 0.71165 | 0.21259 | 3.5257 | 3.7128 | 0.13955 | 1.1035 | 2.0818e-10 | 0.88913
126.2935 | 9.3843 | 84.4292 | 11.1638 | 19.6506 | 6.478 | 1870.4845 | 0.0098291 | 0 | 0.0098291 | 0 | 1268.9412 | 0.9727 | 0 | 0 | 0 | 0 | 0 | 0 | -197241.0408 | -30992.5145 | -104844.6489 | 0 | 0 | 169497.9149 | 0 | 50634.9174 | 217754.7724 | -4.5475e-13 | 0 | -169497.9149 | 167119.855 | 185369.522 | 81679.6105 | 12.9955 | 0.00010126 | 0.5331 | 0.71165 | 0.21259 | 3.5257 | 3.7128 | 0.13955 | 1.1035 | 2.0818e-10 | 0.88914
126.294 | 9.3844 | 84.4292 | 11.1637 | 19.6507 | 6.478 | 1870.4948 | 0.0098291 | 0 | 0.0098291 | 0 | 1268.9514 | 0.9727 | 0 | 0 | 0 | 0 | 0 | 0 | -197242.4512 | -30992.5501 | -104845.3952 | 0 | 0 | 169499.8379 | 0 | 50635.2145 | 217757.2385 | -4.5475e-13 | 0 | -169499.8379 | 167122.024 | 185371.5583 | 81680.5373 | 12.9956 | 0.00010126 | 0.5331 | 0.71166 | 0.21259 | 3.5257 | 3.7128 | 0.13955 | 1.1035 | 2.0818e-10 | 0.88914
126.2951 | 9.3844 | 84.4292 | 11.1635 | 19.6509 | 6.4781 | 1870.5152 | 0.0098291 | 0 | 0.0098291 | 0 | 1268.9719 | 0.9727 | 0 | 0 | 0 | 0 | 0 | 0 | -197245.2722 | -30992.6213 | -104846.888 | 0 | 0 | 169503.684 | 0 | 50635.8087 | 217762.1707 | -4.5475e-13 | 0 | -169503.684 | 167126.362 | 185375.6308 | 81682.3908 | 12.9956 | 0.00010126 | 0.53311 | 0.71166 | 0.21259 | 3.5257 | 3.7128 | 0.13954 | 1.1035 | 2.0818e-10 | 0.88914
126.2963 | 9.3845 | 84.4292 | 11.1633 | 19.6511 | 6.4781 | 1870.5357 | 0.0098292 | 0 | 0.0098292 | 0 | 1268.9924 | 0.9727 | 0 | 0 | 0 | 0 | 0 | 0 | -197248.0931 | -30992.6924 | -104848.3808 | 0 | 0 | 169507.5302 | 0 | 50636.4029 | 217767.1029 | -4.5475e-13 | 0 | -169507.5302 | 167130.7001 | 185379.7033 | 81684.2443 | 12.9957 | 0.00010126 | 0.53312 | 0.71166 | 0.21259 | 3.5257 | 3.7128 | 0.13954 | 1.1036 | 2.0818e-10 | 0.88915
126.2974 | 9.3845 | 84.4292 | 11.1631 | 19.6513 | 6.4782 | 1870.5562 | 0.0098292 | 0 | 0.0098292 | 0 | 1269.0129 | 0.9727 | 0 | 0 | 0 | 0 | 0 | 0 | -197250.9142 | -30992.7636 | -104849.8736 | 0 | 0 | 169511.3765 | 0 | 50636.9971 | 217772.0353 | -4.5475e-13 | 0 | -169511.3765 | 167135.0382 | 185383.7759 | 81686.0979 | 12.9958 | 0.00010126 | 0.53312 | 0.71166 | 0.21259 | 3.5257 | 3.7128 | 0.13954 | 1.1036 | 2.0818e-10 | 0.88915
126.3085 | 9.3851 | 84.4292 | 11.161 | 19.6533 | 6.4789 | 1870.7612 | 0.0098298 | 0 | 0.0098298 | 0 | 1269.2178 | 0.9727 | 0 | 0 | 0 | 0 | 0 | 0 | -197279.1268 | -30993.4751 | -104864.8033 | 0 | 0 | 169549.8425 | 0 | 50642.9398 | 217821.3633 | -4.5475e-13 | 0 | -169549.8425 | 167178.4235 | 185424.5055 | 81704.6352 | 12.9964 | 0.00010127 | 0.5332 | 0.71168 | 0.21258 | 3.5258 | 3.7129 | 0.13952 | 1.1036 | 2.0817e-10 | 0.88921
126.3197 | 9.3857 | 84.4292 | 11.1589 | 19.6553 | 6.4795 | 1870.9661 | 0.0098301 | 0 | 0.0098301 | 0 | 1269.4228 | 0.9727 | 0 | 0 | 0 | 0 | 0 | 0 | -197307.344 | -30994.1868 | -104879.7352 | 0 | 0 | 169588.315 | 0 | 50648.8835 | 217870.6995 | -4.5475e-13 | 0 | -169588.315 | 167221.816 | 185465.241 | 81723.1758 | 12.997 | 0.00010128 | 0.53328 | 0.7117 | 0.21257 | 3.5259 | 3.7129 | 0.1395 | 1.1037 | 2.0817e-10 | 0.88926
126.3308 | 9.3862 | 84.4292 | 11.1569 | 19.6573 | 6.4802 | 1871.1711 | 0.0098305 | 0 | 0.0098305 | 0 | 1269.6277 | 0.9727 | 0 | 0 | 0 | 0 | 0 | 0 | -197335.5652 | -30994.8985 | -104894.6693 | 0 | 0 | 169626.7941 | 0 | 50654.828 | 217920.0438 | -4.5475e-13 | 0 | -169626.7941 | 167265.2158 | 185505.9826 | 81741.7194 | 12.9976 | 0.00010129 | 0.53335 | 0.71171 | 0.21256 | 3.526 | 3.713 | 0.13948 | 1.1038 | 2.0816e-10 | 0.88932
126.4423 | 9.3919 | 84.4293 | 11.1361 | 19.6772 | 6.4868 | 1873.2228 | 0.0098361 | 0 | 0.0098361 | 0 | 1271.6794 | 0.9727 | 0 | 0 | 0 | 0 | 0 | 0 | -197618.0339 | -31002.0226 | -105044.1463 | 0 | 0 | 170011.9439 | 0 | 50714.3273 | 218413.9346 | -4.5475e-13 | 0 | -170011.9439 | 167699.6073 | 185913.7279 | 81927.3291 | 13.0037 | 0.00010141 | 0.53412 | 0.71188 | 0.21245 | 3.5268 | 3.7137 | 0.13928 | 1.1046 | 2.0812e-10 | 0.88985
126.5537 | 9.3975 | 84.4293 | 11.1153 | 19.6972 | 6.4933 | 1875.2777 | 0.0098396 | 0 | 0.0098396 | 0 | 1273.7343 | 0.9727 | 0 | 0 | 0 | 0 | 0 | 0 | -197900.9439 | -31009.1577 | -105193.8568 | 0 | 0 | 170397.7468 | 0 | 50773.9196 | 218908.6393 | -4.5475e-13 | 0 | -170397.7468 | 168134.7197 | 186322.0727 | 82113.2535 | 13.0097 | 0.00010152 | 0.53489 | 0.71206 | 0.21234 | 3.5277 | 3.7144 | 0.13908 | 1.1055 | 2.0807e-10 | 0.89038
126.6651 | 9.403 | 84.4293 | 11.0945 | 19.7172 | 6.4999 | 1877.3356 | 0.0098415 | 0 | 0.0098415 | 0 | 1275.7921 | 0.9727 | 0 | 0 | 0 | 0 | 0 | 0 | -198184.2416 | -31016.3027 | -105343.7724 | 0 | 0 | 170784.2027 | 0 | 50833.5935 | 219404.1576 | -4.5475e-13 | 0 | -170784.2027 | 168570.5641 | 186731.0166 | 82299.4926 | 13.0156 | 0.00010163 | 0.53566 | 0.71223 | 0.21223 | 3.5285 | 3.7151 | 0.13888 | 1.1063 | 2.0802e-10 | 0.89091
126.6657 | 9.4031 | 84.4293 | 11.0944 | 19.7173 | 6.4999 | 1877.3458 | 0.0098407 | 0 | 0.0098407 | 0 | 1275.8023 | 0.9727 | 0 | 0 | 0 | 0 | 0 | 0 | -198185.6554 | -31016.3383 | -105344.5206 | 0 | 0 | 170786.1318 | 0 | 50833.8913 | 219406.6311 | -4.5475e-13 | 0 | -170786.1318 | 168572.7398 | 186733.0577 | 82300.4222 | 13.0157 | 0.00010163 | 0.53566 | 0.71223 | 0.21223 | 3.5286 | 3.7151 | 0.13888 | 1.1063 | 2.0802e-10 | 0.89091
126.6663 | 9.4031 | 84.4293 | 11.0943 | 19.7174 | 6.5 | 1877.3561 | 0.0098407 | 0 | 0.0098407 | 0 | 1275.8126 | 0.9727 | 0 | 0 | 0 | 0 | 0 | 0 | -198187.0692 | -31016.374 | -105345.2687 | 0 | 0 | 170788.0609 | 0 | 50834.1891 | 219409.1046 | -4.5475e-13 | 0 | -170788.0609 | 168574.9155 | 186735.0989 | 82301.3519 | 13.0157 | 0.00010163 | 0.53567 | 0.71223 | 0.21223 | 3.5286 | 3.7151 | 0.13888 | 1.1063 | 2.0802e-10 | 0.89091
126.6668 | 9.4031 | 84.4293 | 11.0942 | 19.7175 | 6.5 | 1877.3664 | 0.0098407 | 0 | 0.0098407 | 0 | 1275.8229 | 0.9727 | 0 | 0 | 0 | 0 | 0 | 0 | -198188.483 | -31016.4097 | -105346.0169 | 0 | 0 | 170789.9901 | 0 | 50834.4869 | 219411.5782 | -4.5475e-13 | 0 | -170789.9901 | 168577.0912 | 186737.1401 | 82302.2816 | 13.0157 | 0.00010163 | 0.53567 | 0.71223 | 0.21223 | 3.5286 | 3.7151 | 0.13888 | 1.1063 | 2.0802e-10 | 0.89092
126.6674 | 9.4032 | 84.4293 | 11.0941 | 19.7176 | 6.5 | 1877.3767 | 0.0098408 | 0 | 0.0098408 | 0 | 1275.8331 | 0.9727 | 0 | 0 | 0 | 0 | 0 | 0 | -198189.8968 | -31016.4453 | -105346.765 | 0 | 0 | 170791.9193 | 0 | 50834.7847 | 219414.0517 | -4.5475e-13 | 0 | -170791.9193 | 168579.267 | 186739.1812 | 82303.2113 | 13.0158 | 0.00010163 | 0.53568 | 0.71223 | 0.21223 | 3.5286 | 3.7151 | 0.13888 | 1.1063 | 2.0802e-10 | 0.89092
126.6679 | 9.4032 | 84.4293 | 11.094 | 19.7177 | 6.5001 | 1877.3869 | 0.0098408 | 0 | 0.0098408 | 0 | 1275.8434 | 0.9727 | 0 | 0 | 0 | 0 | 0 | 0 | -198191.3106 | -31016.481 | -105347.5132 | 0 | 0 | 170793.8485 | 0 | 50835.0825 | 219416.5253 | -4.5475e-13 | 0 | -170793.8485 | 168581.4427 | 186741.2225 | 82304.141 | 13.0158 | 0.00010163 | 0.53568 | 0.71223 | 0.21223 | 3.5286 | 3.7151 | 0.13887 | 1.1063 | 2.0802e-10 | 0.89092
126.669 | 9.4032 | 84.4293 | 11.0938 | 19.7178 | 6.5001 | 1877.4075 | 0.0098408 | 0 | 0.0098408 | 0 | 1275.864 | 0.9727 | 0 | 0 | 0 | 0 | 0 | 0 | -198194.1383 | -31016.5523 | -105349.0096 | 0 | 0 | 170797.7069 | 0 | 50835.6782 | 219421.4725 | -4.5475e-13 | 0 | -170797.7069 | 168585.7943 | 186745.3049 | 82306.0005 | 13.0159 | 0.00010163 | 0.53569 | 0.71224 | 0.21223 | 3.5286 | 3.7151 | 0.13887 | 1.1063 | 2.0802e-10 | 0.89093
126.6701 | 9.4033 | 84.4293 | 11.0936 | 19.718 | 6.5002 | 1877.428 | 0.0098409 | 0 | 0.0098409 | 0 | 1275.8845 | 0.9727 | 0 | 0 | 0 | 0 | 0 | 0 | -198196.966 | -31016.6236 | -105350.5059 | 0 | 0 | 170801.5654 | 0 | 50836.2738 | 219426.4198 | -4.5475e-13 | 0 | -170801.5654 | 168590.146 | 186749.3875 | 82307.8599 | 13.0159 | 0.00010163 | 0.5357 | 0.71224 | 0.21223 | 3.5286 | 3.7151 | 0.13887 | 1.1063 | 2.0802e-10 | 0.89093
126.6713 | 9.4033 | 84.4293 | 11.0934 | 19.7182 | 6.5003 | 1877.4485 | 0.0098409 | 0 | 0.0098409 | 0 | 1275.905 | 0.9727 | 0 | 0 | 0 | 0 | 0 | 0 | -198199.7937 | -31016.6949 | -105352.0023 | 0 | 0 | 170805.424 | 0 | 50836.8694 | 219431.3671 | -4.5475e-13 | 0 | -170805.424 | 168594.4977 | 186753.47 | 82309.7194 | 13.016 | 0.00010163 | 0.5357 | 0.71224 | 0.21222 | 3.5286 | 3.7151 | 0.13887 | 1.1064 | 2.0802e-10 | 0.89094
126.6824 | 9.4039 | 84.4293 | 11.0913 | 19.7202 | 6.5009 | 1877.654 | 0.0098414 | 0 | 0.0098414 | 0 | 1276.1104 | 0.9727 | 0 | 0 | 0 | 0 | 0 | 0 | -198228.0738 | -31017.4082 | -105366.9676 | 0 | 0 | 170844.0132 | 0 | 50842.8264 | 219480.8452 | -4.5475e-13 | 0 | -170844.0132 | 168638.0189 | 186794.2992 | 82328.3162 | 13.0166 | 0.00010165 | 0.53578 | 0.71226 | 0.21221 | 3.5287 | 3.7152 | 0.13885 | 1.1064 | 2.0801e-10 | 0.89099
126.6935 | 9.4045 | 84.4293 | 11.0892 | 19.7222 | 6.5016 | 1877.8594 | 0.0098418 | 0 | 0.0098418 | 0 | 1276.3159 | 0.9727 | 0 | 0 | 0 | 0 | 0 | 0 | -198256.3582 | -31018.1215 | -105381.9351 | 0 | 0 | 170882.6089 | 0 | 50848.7842 | 219530.3315 | -4.5475e-13 | 0 | -170882.6089 | 168681.5473 | 186835.1343 | 82346.916 | 13.0172 | 0.00010166 | 0.53586 | 0.71227 | 0.2122 | 3.5288 | 3.7152 | 0.13883 | 1.1065 | 2.0801e-10 | 0.89104
126.7046 | 9.405 | 84.4293 | 11.0872 | 19.7242 | 6.5022 | 1878.0649 | 0.0098421 | 0 | 0.0098421 | 0 | 1276.5214 | 0.9727 | 0 | 0 | 0 | 0 | 0 | 0 | -198284.6467 | -31018.835 | -105396.9049 | 0 | 0 | 170921.2111 | 0 | 50854.7429 | 219579.8258 | -4.5475e-13 | 0 | -170921.2111 | 168725.0829 | 186875.9754 | 82365.519 | 13.0177 | 0.00010167 | 0.53594 | 0.71229 | 0.21219 | 3.5289 | 3.7153 | 0.13881 | 1.1066 | 2.08e-10 | 0.89109
126.8158 | 9.4105 | 84.4293 | 11.0665 | 19.7441 | 6.5088 | 1880.1214 | 0.0098477 | 0 | 0.0098477 | 0 | 1278.5779 | 0.9727 | 0 | 0 | 0 | 0 | 0 | 0 | -198567.7867 | -31025.9759 | -105546.7371 | 0 | 0 | 171307.5904 | 0 | 50914.3836 | 220075.214 | -4.5475e-13 | 0 | -171307.5904 | 169160.8304 | 187284.7132 | 82551.7212 | 13.0236 | 0.00010178 | 0.53671 | 0.71246 | 0.21208 | 3.5297 | 3.716 | 0.13861 | 1.1074 | 2.0796e-10 | 0.89162
126.927 | 9.416 | 84.4293 | 11.0458 | 19.764 | 6.5154 | 1882.1812 | 0.009851 | 0 | 0.009851 | 0 | 1280.6377 | 0.9727 | 0 | 0 | 0 | 0 | 0 | 0 | -198851.3649 | -31033.128 | -105696.8011 | 0 | 0 | 171694.6195 | 0 | 50974.1166 | 220571.4116 | -4.5475e-13 | 0 | -171694.6195 | 169597.2949 | 187694.0459 | 82738.2366 | 13.0294 | 0.00010189 | 0.53749 | 0.71264 | 0.21197 | 3.5306 | 3.7167 | 0.13841 | 1.1083 | 2.0791e-10 | 0.89214
127.0381 | 9.4215 | 84.4294 | 11.0252 | 19.7839 | 6.5219 | 1884.2439 | 0.0098528 | 0 | 0.0098528 | 0 | 1282.7002 | 0.9727 | 0 | 0 | 0 | 0 | 0 | 0 | -199135.3272 | -31040.2897 | -105847.0685 | 0 | 0 | 172082.2984 | 0 | 51033.9306 | 221068.4184 | -4.5475e-13 | 0 | -172082.2984 | 170034.4878 | 188103.973 | 82925.065 | 13.0352 | 0.000102 | 0.53828 | 0.71281 | 0.21186 | 3.5314 | 3.7174 | 0.1382 | 1.1091 | 2.0786e-10 | 0.89266
127.0387 | 9.4215 | 84.4294 | 11.0251 | 19.784 | 6.522 | 1884.2542 | 0.009852 | 0 | 0.009852 | 0 | 1282.7105 | 0.9727 | 0 | 0 | 0 | 0 | 0 | 0 | -199136.7443 | -31040.3254 | -105847.8184 | 0 | 0 | 172084.2335 | 0 | 51034.2291 | 221070.8992 | -4.5475e-13 | 0 | -172084.2335 | 170036.6701 | 188106.0189 | 82925.9976 | 13.0352 | 0.000102 | 0.53828 | 0.71281 | 0.21186 | 3.5314 | 3.7174 | 0.1382 | 1.1091 | 2.0786e-10 | 0.89266
127.0392 | 9.4216 | 84.4294 | 11.025 | 19.7841 | 6.522 | 1884.2645 | 0.009852 | 0 | 0.009852 | 0 | 1282.7208 | 0.9727 | 0 | 0 | 0 | 0 | 0 | 0 | -199138.1614 | -31040.3612 | -105848.5683 | 0 | 0 | 172086.1687 | 0 | 51034.5275 | 221073.38 | -4.5475e-13 | 0 | -172086.1687 | 170038.8525 | 188108.0649 | 82926.9302 | 13.0352 | 0.000102 | 0.53829 | 0.71281 | 0.21186 | 3.5314 | 3.7174 | 0.1382 | 1.1091 | 2.0786e-10 | 0.89266
127.0398 | 9.4216 | 84.4294 | 11.0249 | 19.7842 | 6.522 | 1884.2748 | 0.009852 | 0 | 0.009852 | 0 | 1282.7311 | 0.9727 | 0 | 0 | 0 | 0 | 0 | 0 | -199139.5784 | -31040.3969 | -105849.3181 | 0 | 0 | 172088.1039 | 0 | 51034.826 | 221075.8609 | -4.5475e-13 | 0 | -172088.1039 | 170041.0348 | 188110.1109 | 82927.8628 | 13.0352 | 0.000102 | 0.53829 | 0.71282 | 0.21186 | 3.5314 | 3.7174 | 0.1382 | 1.1091 | 2.0786e-10 | 0.89266
127.0403 | 9.4216 | 84.4294 | 11.0248 | 19.7843 | 6.5221 | 1884.2851 | 0.009852 | 0 | 0.009852 | 0 | 1282.7414 | 0.9727 | 0 | 0 | 0 | 0 | 0 | 0 | -199140.9955 | -31040.4326 | -105850.068 | 0 | 0 | 172090.0391 | 0 | 51035.1245 | 221078.3418 | -4.5475e-13 | 0 | -172090.0391 | 170043.2172 | 188112.1569 | 82928.7954 | 13.0353 | 0.000102 | 0.5383 | 0.71282 | 0.21186 | 3.5314 | 3.7174 | 0.1382 | 1.1091 | 2.0786e-10 | 0.89267
127.0409 | 9.4216 | 84.4294 | 11.0247 | 19.7844 | 6.5221 | 1884.2954 | 0.009852 | 0 | 0.009852 | 0 | 1282.7517 | 0.9727 | 0 | 0 | 0 | 0 | 0 | 0 | -199142.4125 | -31040.4684 | -105850.8179 | 0 | 0 | 172091.9743 | 0 | 51035.423 | 221080.8227 | -4.5475e-13 | 0 | -172091.9743 | 170045.3996 | 188114.203 | 82929.728 | 13.0353 | 0.00010201 | 0.5383 | 0.71282 | 0.21186 | 3.5315 | 3.7174 | 0.1382 | 1.1091 | 2.0786e-10 | 0.89267
127.042 | 9.4217 | 84.4294 | 11.0245 | 19.7846 | 6.5221 | 1884.316 | 0.0098521 | 0 | 0.0098521 | 0 | 1282.7723 | 0.9727 | 0 | 0 | 0 | 0 | 0 | 0 | -199145.2467 | -31040.5399 | -105852.3177 | 0 | 0 | 172095.8448 | 0 | 51036.02 | 221085.7845 | -4.5475e-13 | 0 | -172095.8448 | 170049.7645 | 188118.2951 | 82931.5932 | 13.0354 | 0.00010201 | 0.53831 | 0.71282 | 0.21186 | 3.5315 | 3.7174 | 0.1382 | 1.1092 | 2.0786e-10 | 0.89267
127.0431 | 9.4217 | 84.4294 | 11.0243 | 19.7848 | 6.5222 | 1884.3366 | 0.0098521 | 0 | 0.0098521 | 0 | 1282.7929 | 0.9727 | 0 | 0 | 0 | 0 | 0 | 0 | -199148.0809 | -31040.6113 | -105853.8175 | 0 | 0 | 172099.7153 | 0 | 51036.617 | 221090.7465 | -4.5475e-13 | 0 | -172099.7153 | 170054.1294 | 188122.3873 | 82933.4585 | 13.0354 | 0.00010201 | 0.53832 | 0.71282 | 0.21186 | 3.5315 | 3.7174 | 0.13819 | 1.1092 | 2.0786e-10 | 0.89268
127.0442 | 9.4218 | 84.4294 | 11.024 | 19.785 | 6.5223 | 1884.3571 | 0.0098521 | 0 | 0.0098521 | 0 | 1282.8135 | 0.9727 | 0 | 0 | 0 | 0 | 0 | 0 | -199150.9152 | -31040.6828 | -105855.3173 | 0 | 0 | 172103.586 | 0 | 51037.214 | 221095.7085 | -4.5475e-13 | 0 | -172103.586 | 170058.4945 | 188126.4795 | 82935.3238 | 13.0355 | 0.00010201 | 0.53832 | 0.71282 | 0.21186 | 3.5315 | 3.7174 | 0.13819 | 1.1092 | 2.0786e-10 | 0.89268
127.0553 | 9.4223 | 84.4294 | 11.022 | 19.787 | 6.5229 | 1884.563 | 0.0098527 | 0 | 0.0098527 | 0 | 1283.0194 | 0.9727 | 0 | 0 | 0 | 0 | 0 | 0 | -199179.2604 | -31041.3977 | -105870.3171 | 0 | 0 | 172142.2956 | 0 | 51043.1847 | 221145.3331 | -4.5475e-13 | 0 | -172142.2956 | 170102.1485 | 188167.405 | 82953.9786 | 13.036 | 0.00010202 | 0.5384 | 0.71284 | 0.21185 | 3.5316 | 3.7175 | 0.13817 | 1.1093 | 2.0786e-10 | 0.89274
127.0664 | 9.4229 | 84.4294 | 11.0199 | 19.789 | 6.5236 | 1884.7689 | 0.009853 | 0 | 0.009853 | 0 | 1283.2253 | 0.9727 | 0 | 0 | 0 | 0 | 0 | 0 | -199207.6099 | -31042.1127 | -105885.3191 | 0 | 0 | 172181.0118 | 0 | 51049.1562 | 221194.9658 | -4.5475e-13 | 0 | -172181.0118 | 170145.8096 | 188208.3365 | 82972.6366 | 13.0366 | 0.00010203 | 0.53848 | 0.71286 | 0.21184 | 3.5317 | 3.7175 | 0.13815 | 1.1093 | 2.0785e-10 | 0.89279
127.0775 | 9.4234 | 84.4294 | 11.0179 | 19.791 | 6.5242 | 1884.9749 | 0.0098533 | 0 | 0.0098533 | 0 | 1283.4312 | 0.9727 | 0 | 0 | 0 | 0 | 0 | 0 | -199235.9634 | -31042.8278 | -105900.3232 | 0 | 0 | 172219.7344 | 0 | 51055.1286 | 221244.6065 | -4.5475e-13 | 0 | -172219.7344 | 170189.4779 | 188249.2739 | 82991.2976 | 13.0372 | 0.00010204 | 0.53856 | 0.71287 | 0.21183 | 3.5317 | 3.7176 | 0.13813 | 1.1094 | 2.0785e-10 | 0.89284
127.1884 | 9.4289 | 84.4294 | 10.9973 | 19.8108 | 6.5308 | 1887.0362 | 0.0098588 | 0 | 0.0098588 | 0 | 1285.4925 | 0.9727 | 0 | 0 | 0 | 0 | 0 | 0 | -199519.7524 | -31049.9851 | -106050.4988 | 0 | 0 | 172607.3162 | 0 | 51114.906 | 221741.4565 | -4.5475e-13 | 0 | -172607.3162 | 170626.5505 | 188658.9723 | 83178.0792 | 13.0428 | 0.00010215 | 0.53935 | 0.71305 | 0.21172 | 3.5326 | 3.7183 | 0.13793 | 1.1103 | 2.078e-10 | 0.89335
127.2993 | 9.4342 | 84.4294 | 10.9768 | 19.8306 | 6.5373 | 1889.1006 | 0.009862 | 0 | 0.009862 | 0 | 1287.557 | 0.9727 | 0 | 0 | 0 | 0 | 0 | 0 | -199803.9764 | -31057.1535 | -106200.9047 | 0 | 0 | 172995.5443 | 0 | 51174.7751 | 222239.1113 | -4.5475e-13 | 0 | -172995.5443 | 171064.3363 | 189069.2607 | 83365.1724 | 13.0484 | 0.00010227 | 0.54014 | 0.71322 | 0.21161 | 3.5335 | 3.719 | 0.13773 | 1.1111 | 2.0775e-10 | 0.89386
127.4102 | 9.4396 | 84.4294 | 10.9563 | 19.8504 | 6.5439 | 1891.168 | 0.0098636 | 0 | 0.0098636 | 0 | 1289.6242 | 0.9727 | 0 | 0 | 0 | 0 | 0 | 0 | -200088.5808 | -31064.3314 | -106351.5118 | 0 | 0 | 173384.4189 | 0 | 51234.7243 | 222737.5707 | -4.5475e-13 | 0 | -173384.4189 | 171502.8465 | 189480.1387 | 83552.5771 | 13.0539 | 0.00010238 | 0.54094 | 0.7134 | 0.2115 | 3.5343 | 3.7197 | 0.13752 | 1.112 | 2.0771e-10 | 0.89437
127.4107 | 9.4396 | 84.4294 | 10.9562 | 19.8505 | 6.5439 | 1891.1783 | 0.0098628 | 0 | 0.0098628 | 0 | 1289.6345 | 0.9727 | 0 | 0 | 0 | 0 | 0 | 0 | -200090.001 | -31064.3672 | -106352.2633 | 0 | 0 | 173386.3599 | 0 | 51235.0234 | 222740.0587 | -4.5475e-13 | 0 | -173386.3599 | 171505.0353 | 189482.1894 | 83553.5126 | 13.054 | 0.00010238 | 0.54095 | 0.7134 | 0.2115 | 3.5343 | 3.7197 | 0.13752 | 1.112 | 2.077e-10 | 0.89437
127.4113 | 9.4397 | 84.4294 | 10.9561 | 19.8506 | 6.5439 | 1891.1886 | 0.0098628 | 0 | 0.0098628 | 0 | 1289.6448 | 0.9727 | 0 | 0 | 0 | 0 | 0 | 0 | -200091.4212 | -31064.403 | -106353.0149 | 0 | 0 | 173388.301 | 0 | 51235.3226 | 222742.5467 | -4.5475e-13 | 0 | -173388.301 | 171507.2241 | 189484.24 | 83554.448 | 13.054 | 0.00010238 | 0.54095 | 0.7134 | 0.2115 | 3.5343 | 3.7197 | 0.13752 | 1.112 | 2.077e-10 | 0.89438
127.4118 | 9.4397 | 84.4294 | 10.956 | 19.8507 | 6.544 | 1891.199 | 0.0098628 | 0 | 0.0098628 | 0 | 1289.6551 | 0.9727 | 0 | 0 | 0 | 0 | 0 | 0 | -200092.8414 | -31064.4388 | -106353.7664 | 0 | 0 | 173390.2421 | 0 | 51235.6217 | 222745.0347 | -4.5475e-13 | 0 | -173390.2421 | 171509.413 | 189486.2907 | 83555.3834 | 13.054 | 0.00010238 | 0.54096 | 0.7134 | 0.2115 | 3.5343 | 3.7197 | 0.13752 | 1.112 | 2.077e-10 | 0.89438
127.4124 | 9.4397 | 84.4294 | 10.9559 | 19.8508 | 6.544 | 1891.2093 | 0.0098628 | 0 | 0.0098628 | 0 | 1289.6654 | 0.9727 | 0 | 0 | 0 | 0 | 0 | 0 | -200094.2616 | -31064.4746 | -106354.5179 | 0 | 0 | 173392.1831 | 0 | 51235.9209 | 222747.5227 | -4.5475e-13 | 0 | -173392.1831 | 171511.6018 | 189488.3413 | 83556.3188 | 13.054 | 0.00010238 | 0.54096 | 0.7134 | 0.21149 | 3.5344 | 3.7197 | 0.13752 | 1.112 | 2.077e-10 | 0.89438
127.4129 | 9.4397 | 84.4294 | 10.9558 | 19.8509 | 6.544 | 1891.2196 | 0.0098628 | 0 | 0.0098628 | 0 | 1289.6757 | 0.9727 | 0 | 0 | 0 | 0 | 0 | 0 | -200095.6818 | -31064.5105 | -106355.2695 | 0 | 0 | 173394.1242 | 0 | 51236.22 | 222750.0108 | -4.5475e-13 | 0 | -173394.1242 | 171513.7907 | 189490.392 | 83557.2543 | 13.0541 | 0.00010238 | 0.54096 | 0.7134 | 0.21149 | 3.5344 | 3.7197 | 0.13752 | 1.112 | 2.077e-10 | 0.89438
127.414 | 9.4398 | 84.4294 | 10.9556 | 19.8511 | 6.5441 | 1891.2402 | 0.0098629 | 0 | 0.0098629 | 0 | 1289.6964 | 0.9727 | 0 | 0 | 0 | 0 | 0 | 0 | -200098.5223 | -31064.5821 | -106356.7726 | 0 | 0 | 173398.0065 | 0 | 51236.8183 | 222754.9869 | -4.5475e-13 | 0 | -173398.0065 | 171518.1686 | 189494.4934 | 83559.1252 | 13.0541 | 0.00010238 | 0.54097 | 0.71341 | 0.21149 | 3.5344 | 3.7197 | 0.13752 | 1.112 | 2.077e-10 | 0.89439
127.4151 | 9.4398 | 84.4294 | 10.9554 | 19.8513 | 6.5441 | 1891.2608 | 0.0098629 | 0 | 0.0098629 | 0 | 1289.717 | 0.9727 | 0 | 0 | 0 | 0 | 0 | 0 | -200101.3628 | -31064.6537 | -106358.2758 | 0 | 0 | 173401.8888 | 0 | 51237.4167 | 222759.9631 | -4.5475e-13 | 0 | -173401.8888 | 171522.5465 | 189498.5949 | 83560.9962 | 13.0542 | 0.00010238 | 0.54098 | 0.71341 | 0.21149 | 3.5344 | 3.7197 | 0.13751 | 1.112 | 2.077e-10 | 0.89439
127.4162 | 9.4399 | 84.4294 | 10.9551 | 19.8515 | 6.5442 | 1891.2815 | 0.009863 | 0 | 0.009863 | 0 | 1289.7376 | 0.9727 | 0 | 0 | 0 | 0 | 0 | 0 | -200104.2033 | -31064.7254 | -106359.7789 | 0 | 0 | 173405.7712 | 0 | 51238.015 | 222764.9394 | -4.5475e-13 | 0 | -173405.7712 | 171526.9244 | 189502.6965 | 83562.8671 | 13.0542 | 0.00010238 | 0.54099 | 0.71341 | 0.21149 | 3.5344 | 3.7197 | 0.13751 | 1.112 | 2.077e-10 | 0.8944
127.4273 | 9.4404 | 84.4294 | 10.9531 | 19.8535 | 6.5449 | 1891.4878 | 0.0098635 | 0 | 0.0098635 | 0 | 1289.944 | 0.9727 | 0 | 0 | 0 | 0 | 0 | 0 | -200132.6112 | -31065.4418 | -106374.8118 | 0 | 0 | 173444.5985 | 0 | 51243.9988 | 222814.7068 | -4.5475e-13 | 0 | -173444.5985 | 171570.708 | 189543.7151 | 83581.5786 | 13.0548 | 0.00010239 | 0.54107 | 0.71343 | 0.21148 | 3.5345 | 3.7198 | 0.13749 | 1.1121 | 2.077e-10 | 0.89445
127.4384 | 9.441 | 84.4294 | 10.9511 | 19.8555 | 6.5455 | 1891.6942 | 0.0098638 | 0 | 0.0098638 | 0 | 1290.1503 | 0.9727 | 0 | 0 | 0 | 0 | 0 | 0 | -200161.0235 | -31066.1584 | -106389.8471 | 0 | 0 | 173483.4323 | 0 | 51249.9836 | 222864.4823 | -4.5475e-13 | 0 | -173483.4323 | 171614.4986 | 189584.7396 | 83600.2932 | 13.0553 | 0.00010241 | 0.54115 | 0.71344 | 0.21147 | 3.5346 | 3.7199 | 0.13747 | 1.1122 | 2.0769e-10 | 0.8945
127.4494 | 9.4415 | 84.4294 | 10.949 | 19.8575 | 6.5462 | 1891.9006 | 0.0098641 | 0 | 0.0098641 | 0 | 1290.3568 | 0.9727 | 0 | 0 | 0 | 0 | 0 | 0 | -200189.4398 | -31066.8751 | -106404.8844 | 0 | 0 | 173522.2725 | 0 | 51255.9692 | 222914.2657 | -4.5475e-13 | 0 | -173522.2725 | 171658.2965 | 189625.7699 | 83619.0109 | 13.0559 | 0.00010242 | 0.54123 | 0.71346 | 0.21146 | 3.5346 | 3.7199 | 0.13745 | 1.1123 | 2.0769e-10 | 0.89455
127.56 | 9.4468 | 84.4295 | 10.9286 | 19.8772 | 6.5527 | 1893.9664 | 0.0098694 | 0 | 0.0098694 | 0 | 1292.4226 | 0.9727 | 0 | 0 | 0 | 0 | 0 | 0 | -200473.8542 | -31074.0482 | -106555.391 | 0 | 0 | 173911.0281 | 0 | 51315.8784 | 223412.54 | -4.5475e-13 | 0 | -173911.0281 | 172096.6616 | 190036.3953 | 83806.3583 | 13.0613 | 0.00010253 | 0.54203 | 0.71364 | 0.21135 | 3.5355 | 3.7206 | 0.13725 | 1.1131 | 2.0764e-10 | 0.89505
127.6706 | 9.4521 | 84.4295 | 10.9082 | 19.897 | 6.5592 | 1896.0354 | 0.0098725 | 0 | 0.0098725 | 0 | 1294.4916 | 0.9727 | 0 | 0 | 0 | 0 | 0 | 0 | -200758.7006 | -31081.2322 | -106706.1262 | 0 | 0 | 174300.4266 | 0 | 51375.8786 | 223911.6145 | -4.5475e-13 | 0 | -174300.4266 | 172535.7359 | 190447.6059 | 83994.0155 | 13.0667 | 0.00010264 | 0.54284 | 0.71381 | 0.21124 | 3.5364 | 3.7213 | 0.13704 | 1.114 | 2.0759e-10 | 0.89556
127.7812 | 9.4574 | 84.4295 | 10.8878 | 19.9168 | 6.5657 | 1898.1073 | 0.009874 | 0 | 0.009874 | 0 | 1296.5633 | 0.9727 | 0 | 0 | 0 | 0 | 0 | 0 | -201043.9236 | -31088.4257 | -106857.0606 | 0 | 0 | 174690.4682 | 0 | 51435.958 | 224411.4888 | -4.5475e-13 | 0 | -174690.4682 | 172975.5308 | 190859.4012 | 84181.9826 | 13.072 | 0.00010275 | 0.54365 | 0.71399 | 0.21113 | 3.5373 | 3.722 | 0.13684 | 1.1148 | 2.0755e-10 | 0.89605
127.7818 | 9.4574 | 84.4295 | 10.8877 | 19.9169 | 6.5657 | 1898.1176 | 0.0098732 | 0 | 0.0098732 | 0 | 1296.5736 | 0.9727 | 0 | 0 | 0 | 0 | 0 | 0 | -201045.3468 | -31088.4616 | -106857.8138 | 0 | 0 | 174692.415 | 0 | 51436.2578 | 224413.9837 | -4.5475e-13 | 0 | -174692.415 | 172977.7259 | 190861.4563 | 84182.9208 | 13.072 | 0.00010275 | 0.54365 | 0.71399 | 0.21113 | 3.5373 | 3.722 | 0.13684 | 1.1148 | 2.0755e-10 | 0.89606
127.7823 | 9.4574 | 84.4295 | 10.8876 | 19.917 | 6.5658 | 1898.1279 | 0.0098732 | 0 | 0.0098732 | 0 | 1296.5839 | 0.9727 | 0 | 0 | 0 | 0 | 0 | 0 | -201046.77 | -31088.4975 | -106858.5669 | 0 | 0 | 174694.3617 | 0 | 51436.5576 | 224416.4786 | -4.5475e-13 | 0 | -174694.3617 | 172979.921 | 190863.5114 | 84183.859 | 13.072 | 0.00010275 | 0.54366 | 0.71399 | 0.21113 | 3.5373 | 3.722 | 0.13684 | 1.1148 | 2.0755e-10 | 0.89606
127.7829 | 9.4574 | 84.4295 | 10.8875 | 19.9171 | 6.5658 | 1898.1383 | 0.0098732 | 0 | 0.0098732 | 0 | 1296.5943 | 0.9727 | 0 | 0 | 0 | 0 | 0 | 0 | -201048.1932 | -31088.5334 | -106859.3201 | 0 | 0 | 174696.3085 | 0 | 51436.8574 | 224418.9736 | -4.5475e-13 | 0 | -174696.3085 | 172982.1162 | 190865.5665 | 84184.7972 | 13.0721 | 0.00010275 | 0.54366 | 0.71399 | 0.21112 | 3.5373 | 3.722 | 0.13684 | 1.1149 | 2.0755e-10 | 0.89606
127.7835 | 9.4575 | 84.4295 | 10.8874 | 19.9172 | 6.5658 | 1898.1486 | 0.0098732 | 0 | 0.0098732 | 0 | 1296.6046 | 0.9727 | 0 | 0 | 0 | 0 | 0 | 0 | -201049.6164 | -31088.5693 | -106860.0732 | 0 | 0 | 174698.2554 | 0 | 51437.1572 | 224421.4685 | -4.5475e-13 | 0 | -174698.2554 | 172984.3114 | 190867.6217 | 84185.7354 | 13.0721 | 0.00010276 | 0.54367 | 0.71399 | 0.21112 | 3.5373 | 3.722 | 0.13683 | 1.1149 | 2.0754e-10 | 0.89606
127.784 | 9.4575 | 84.4295 | 10.8873 | 19.9173 | 6.5659 | 1898.159 | 0.0098732 | 0 | 0.0098732 | 0 | 1296.6149 | 0.9727 | 0 | 0 | 0 | 0 | 0 | 0 | -201051.0397 | -31088.6052 | -106860.8264 | 0 | 0 | 174700.2022 | 0 | 51437.457 | 224423.9635 | -4.5475e-13 | 0 | -174700.2022 | 172986.5066 | 190869.6769 | 84186.6736 | 13.0721 | 0.00010276 | 0.54367 | 0.71399 | 0.21112 | 3.5373 | 3.7221 | 0.13683 | 1.1149 | 2.0754e-10 | 0.89607
127.7851 | 9.4575 | 84.4295 | 10.8871 | 19.9174 | 6.5659 | 1898.1796 | 0.0098733 | 0 | 0.0098733 | 0 | 1296.6356 | 0.9727 | 0 | 0 | 0 | 0 | 0 | 0 | -201053.8862 | -31088.677 | -106862.3327 | 0 | 0 | 174704.0959 | 0 | 51438.0566 | 224428.9536 | -4.5475e-13 | 0 | -174704.0959 | 172990.897 | 190873.7872 | 84188.55 | 13.0722 | 0.00010276 | 0.54368 | 0.71399 | 0.21112 | 3.5373 | 3.7221 | 0.13683 | 1.1149 | 2.0754e-10 | 0.89607
127.7862 | 9.4576 | 84.4295 | 10.8869 | 19.9176 | 6.566 | 1898.2003 | 0.0098733 | 0 | 0.0098733 | 0 | 1296.6563 | 0.9727 | 0 | 0 | 0 | 0 | 0 | 0 | -201056.7327 | -31088.7488 | -106863.839 | 0 | 0 | 174707.9897 | 0 | 51438.6561 | 224433.9437 | -4.5475e-13 | 0 | -174707.9897 | 172995.2875 | 190877.8977 | 84190.4265 | 13.0722 | 0.00010276 | 0.54369 | 0.714 | 0.21112 | 3.5373 | 3.7221 | 0.13683 | 1.1149 | 2.0754e-10 | 0.89608
127.7873 | 9.4576 | 84.4295 | 10.8867 | 19.9178 | 6.5661 | 1898.221 | 0.0098733 | 0 | 0.0098733 | 0 | 1296.677 | 0.9727 | 0 | 0 | 0 | 0 | 0 | 0 | -201059.5793 | -31088.8206 | -106865.3453 | 0 | 0 | 174711.8835 | 0 | 51439.2558 | 224438.9339 | -4.5475e-13 | 0 | -174711.8835 | 172999.6781 | 190882.0082 | 84192.303 | 13.0723 | 0.00010276 | 0.54369 | 0.714 | 0.21112 | 3.5373 | 3.7221 | 0.13683 | 1.1149 | 2.0754e-10 | 0.89608
127.7983 | 9.4582 | 84.4295 | 10.8846 | 19.9198 | 6.5667 | 1898.4278 | 0.0098739 | 0 | 0.0098739 | 0 | 1296.8838 | 0.9727 | 0 | 0 | 0 | 0 | 0 | 0 | -201088.0476 | -31089.5386 | -106880.4102 | 0 | 0 | 174750.8255 | 0 | 51445.2523 | 224488.8401 | -4.5475e-13 | 0 | -174750.8255 | 173043.5878 | 190923.1164 | 84211.0697 | 13.0728 | 0.00010277 | 0.54378 | 0.71402 | 0.21111 | 3.5374 | 3.7221 | 0.13681 | 1.115 | 2.0754e-10 | 0.89613
127.8094 | 9.4587 | 84.4295 | 10.8826 | 19.9218 | 6.5674 | 1898.6346 | 0.0098742 | 0 | 0.0098742 | 0 | 1297.0906 | 0.9727 | 0 | 0 | 0 | 0 | 0 | 0 | -201116.5202 | -31090.2567 | -106895.4773 | 0 | 0 | 174789.7739 | 0 | 51451.2498 | 224538.7544 | -4.5475e-13 | 0 | -174789.7739 | 173087.5046 | 190964.2304 | 84229.8396 | 13.0733 | 0.00010278 | 0.54386 | 0.71403 | 0.2111 | 3.5375 | 3.7222 | 0.13679 | 1.1151 | 2.0753e-10 | 0.89618
127.8204 | 9.4592 | 84.4295 | 10.8806 | 19.9238 | 6.568 | 1898.8414 | 0.0098745 | 0 | 0.0098745 | 0 | 1297.2974 | 0.9727 | 0 | 0 | 0 | 0 | 0 | 0 | -201144.9967 | -31090.9749 | -106910.5466 | 0 | 0 | 174828.7287 | 0 | 51457.2481 | 224588.6766 | -4.5475e-13 | 0 | -174828.7287 | 173131.4285 | 191005.3502 | 84248.6125 | 13.0739 | 0.00010279 | 0.54394 | 0.71405 | 0.21109 | 3.5376 | 3.7223 | 0.13677 | 1.1151 | 2.0753e-10 | 0.89623
127.9307 | 9.4644 | 84.4295 | 10.8603 | 19.9435 | 6.5745 | 1900.9116 | 0.0098797 | 0 | 0.0098797 | 0 | 1299.3676 | 0.9727 | 0 | 0 | 0 | 0 | 0 | 0 | -201430.0123 | -31098.1631 | -107061.3713 | 0 | 0 | 175218.628 | 0 | 51517.2839 | 225088.3359 | -4.5475e-13 | 0 | -175218.628 | 173571.052 | 191416.8675 | 84436.5111 | 13.0791 | 0.0001029 | 0.54475 | 0.71423 | 0.21098 | 3.5384 | 3.723 | 0.13656 | 1.116 | 2.0748e-10 | 0.89672
128.0411 | 9.4696 | 84.4295 | 10.84 | 19.9631 | 6.581 | 1902.9849 | 0.0098826 | 0 | 0.0098826 | 0 | 1301.4409 | 0.9727 | 0 | 0 | 0 | 0 | 0 | 0 | -201715.4565 | -31105.3622 | -107212.4228 | 0 | 0 | 175609.1669 | 0 | 51577.41 | 225588.7905 | -4.5475e-13 | 0 | -175609.1669 | 174011.3806 | 191828.9651 | 84624.7178 | 13.0842 | 0.00010302 | 0.54557 | 0.7144 | 0.21087 | 3.5393 | 3.7237 | 0.13636 | 1.1169 | 2.0743e-10 | 0.89721
128.1514 | 9.4748 | 84.4296 | 10.8197 | 19.9828 | 6.5875 | 1905.0611 | 0.0098839 | 0 | 0.0098839 | 0 | 1303.5169 | 0.9727 | 0 | 0 | 0 | 0 | 0 | 0 | -202001.2734 | -31112.5707 | -107363.6716 | 0 | 0 | 176000.3452 | 0 | 51637.6146 | 226090.0402 | -4.5475e-13 | 0 | -176000.3452 | 174452.4256 | 192241.6425 | 84813.2327 | 13.0893 | 0.00010313 | 0.5464 | 0.71458 | 0.21075 | 3.5402 | 3.7244 | 0.13615 | 1.1177 | 2.0739e-10 | 0.8977
128.1519 | 9.4748 | 84.4296 | 10.8196 | 19.9829 | 6.5875 | 1905.0715 | 0.0098831 | 0 | 0.0098831 | 0 | 1303.5273 | 0.9727 | 0 | 0 | 0 | 0 | 0 | 0 | -202002.6995 | -31112.6067 | -107364.4263 | 0 | 0 | 176002.2975 | 0 | 51637.915 | 226092.5418 | -4.5475e-13 | 0 | -176002.2975 | 174454.6268 | 192243.7019 | 84814.1736 | 13.0894 | 0.00010313 | 0.5464 | 0.71458 | 0.21075 | 3.5402 | 3.7244 | 0.13615 | 1.1177 | 2.0739e-10 | 0.89771
128.1525 | 9.4748 | 84.4296 | 10.8195 | 19.983 | 6.5876 | 1905.0818 | 0.0098831 | 0 | 0.0098831 | 0 | 1303.5377 | 0.9727 | 0 | 0 | 0 | 0 | 0 | 0 | -202004.1256 | -31112.6427 | -107365.181 | 0 | 0 | 176004.2499 | 0 | 51638.2154 | 226095.0435 | -4.5475e-13 | 0 | -176004.2499 | 174456.8281 | 192245.7613 | 84815.1145 | 13.0894 | 0.00010313 | 0.54641 | 0.71458 | 0.21075 | 3.5402 | 3.7244 | 0.13615 | 1.1177 | 2.0739e-10 | 0.89771
128.153 | 9.4748 | 84.4296 | 10.8194 | 19.9831 | 6.5876 | 1905.0922 | 0.0098832 | 0 | 0.0098832 | 0 | 1303.548 | 0.9727 | 0 | 0 | 0 | 0 | 0 | 0 | -202005.5517 | -31112.6786 | -107365.9356 | 0 | 0 | 176006.2023 | 0 | 51638.5157 | 226097.5452 | -4.5475e-13 | 0 | -176006.2023 | 174459.0294 | 192247.8207 | 84816.0554 | 13.0894 | 0.00010313 | 0.54641 | 0.71458 | 0.21075 | 3.5402 | 3.7244 | 0.13615 | 1.1177 | 2.0739e-10 | 0.89771
128.1536 | 9.4749 | 84.4296 | 10.8193 | 19.9832 | 6.5876 | 1905.1026 | 0.0098832 | 0 | 0.0098832 | 0 | 1303.5584 | 0.9727 | 0 | 0 | 0 | 0 | 0 | 0 | -202006.9779 | -31112.7146 | -107366.6903 | 0 | 0 | 176008.1547 | 0 | 51638.8161 | 226100.0469 | -4.5475e-13 | 0 | -176008.1547 | 174461.2307 | 192249.8802 | 84816.9963 | 13.0894 | 0.00010313 | 0.54642 | 0.71459 | 0.21075 | 3.5402 | 3.7244 | 0.13615 | 1.1178 | 2.0738e-10 | 0.89771
128.1541 | 9.4749 | 84.4296 | 10.8192 | 19.9833 | 6.5877 | 1905.1129 | 0.0098832 | 0 | 0.0098832 | 0 | 1303.5687 | 0.9727 | 0 | 0 | 0 | 0 | 0 | 0 | -202008.404 | -31112.7506 | -107367.445 | 0 | 0 | 176010.1071 | 0 | 51639.1165 | 226102.5486 | -4.5475e-13 | 0 | -176010.1071 | 174463.432 | 192251.9397 | 84817.9372 | 13.0895 | 0.00010313 | 0.54642 | 0.71459 | 0.21075 | 3.5402 | 3.7244 | 0.13615 | 1.1178 | 2.0738e-10 | 0.89771
128.1552 | 9.4749 | 84.4296 | 10.819 | 19.9835 | 6.5877 | 1905.1336 | 0.0098832 | 0 | 0.0098832 | 0 | 1303.5894 | 0.9727 | 0 | 0 | 0 | 0 | 0 | 0 | -202011.2563 | -31112.8225 | -107368.9543 | 0 | 0 | 176014.012 | 0 | 51639.7173 | 226107.5521 | -4.5475e-13 | 0 | -176014.012 | 174467.8347 | 192256.0586 | 84819.819 | 13.0895 | 0.00010313 | 0.54643 | 0.71459 | 0.21075 | 3.5402 | 3.7244 | 0.13614 | 1.1178 | 2.0738e-10 | 0.89772
128.1563 | 9.475 | 84.4296 | 10.8188 | 19.9837 | 6.5878 | 1905.1543 | 0.0098833 | 0 | 0.0098833 | 0 | 1303.6102 | 0.9727 | 0 | 0 | 0 | 0 | 0 | 0 | -202014.1086 | -31112.8944 | -107370.4637 | 0 | 0 | 176017.9169 | 0 | 51640.3182 | 226112.5557 | -4.5475e-13 | 0 | -176017.9169 | 174472.2375 | 192260.1777 | 84821.7008 | 13.0896 | 0.00010313 | 0.54644 | 0.71459 | 0.21075 | 3.5402 | 3.7244 | 0.13614 | 1.1178 | 2.0738e-10 | 0.89772
128.1574 | 9.475 | 84.4296 | 10.8186 | 19.9839 | 6.5879 | 1905.1751 | 0.0098833 | 0 | 0.0098833 | 0 | 1303.6309 | 0.9727 | 0 | 0 | 0 | 0 | 0 | 0 | -202016.9609 | -31112.9664 | -107371.9731 | 0 | 0 | 176021.8219 | 0 | 51640.919 | 226117.5593 | -4.5475e-13 | 0 | -176021.8219 | 174476.6404 | 192264.2968 | 84823.5827 | 13.0896 | 0.00010314 | 0.54644 | 0.71459 | 0.21075 | 3.5402 | 3.7244 | 0.13614 | 1.1178 | 2.0738e-10 | 0.89773
128.1684 | 9.4756 | 84.4296 | 10.8166 | 19.9859 | 6.5885 | 1905.3823 | 0.0098838 | 0 | 0.0098838 | 0 | 1303.8381 | 0.9727 | 0 | 0 | 0 | 0 | 0 | 0 | -202045.487 | -31113.6858 | -107387.0686 | 0 | 0 | 176060.8754 | 0 | 51646.9277 | 226167.6004 | -4.5475e-13 | 0 | -176060.8754 | 174520.6726 | 192305.4909 | 84842.4032 | 13.0901 | 0.00010315 | 0.54653 | 0.71461 | 0.21074 | 3.5403 | 3.7245 | 0.13612 | 1.1179 | 2.0738e-10 | 0.89778
128.1794 | 9.4761 | 84.4296 | 10.8146 | 19.9878 | 6.5891 | 1905.5895 | 0.0098841 | 0 | 0.0098841 | 0 | 1304.0453 | 0.9727 | 0 | 0 | 0 | 0 | 0 | 0 | -202074.0174 | -31114.4054 | -107402.1663 | 0 | 0 | 176099.9352 | 0 | 51652.9374 | 226217.6493 | -4.5475e-13 | 0 | -176099.9352 | 174564.7119 | 192346.6907 | 84861.2267 | 13.0906 | 0.00010316 | 0.54661 | 0.71463 | 0.21073 | 3.5404 | 3.7246 | 0.1361 | 1.118 | 2.0737e-10 | 0.89783
128.1904 | 9.4766 | 84.4296 | 10.8126 | 19.9898 | 6.5898 | 1905.7968 | 0.0098844 | 0 | 0.0098844 | 0 | 1304.2526 | 0.9727 | 0 | 0 | 0 | 0 | 0 | 0 | -202102.5516 | -31115.125 | -107417.2661 | 0 | 0 | 176139.0014 | 0 | 51658.9478 | 226267.7061 | -4.5475e-13 | 0 | -176139.0014 | 174608.7583 | 192387.8963 | 84880.0533 | 13.0911 | 0.00010317 | 0.54669 | 0.71465 | 0.21071 | 3.5405 | 3.7246 | 0.13608 | 1.118 | 2.0737e-10 | 0.89787
128.3005 | 9.4817 | 84.4296 | 10.7924 | 20.0094 | 6.5963 | 1907.8711 | 0.0098894 | 0 | 0.0098894 | 0 | 1306.3269 | 0.9727 | 0 | 0 | 0 | 0 | 0 | 0 | -202388.1428 | -31122.3278 | -107568.3954 | 0 | 0 | 176530.013 | 0 | 51719.1049 | 226768.7092 | -4.5475e-13 | 0 | -176530.013 | 175049.6044 | 192800.2691 | 85068.4879 | 13.0961 | 0.00010328 | 0.54752 | 0.71482 | 0.2106 | 3.5414 | 3.7253 | 0.13587 | 1.1189 | 2.0732e-10 | 0.89836
128.4105 | 9.4868 | 84.4296 | 10.7722 | 20.0291 | 6.6027 | 1909.9486 | 0.0098923 | 0 | 0.0098923 | 0 | 1308.4044 | 0.9727 | 0 | 0 | 0 | 0 | 0 | 0 | -202674.1592 | -31129.5414 | -107719.7497 | 0 | 0 | 176921.6605 | 0 | 51779.3515 | 227270.5026 | -4.5475e-13 | 0 | -176921.6605 | 175491.1511 | 193213.217 | 85257.229 | 13.1011 | 0.00010339 | 0.54836 | 0.715 | 0.21049 | 3.5423 | 3.726 | 0.13566 | 1.1198 | 2.0727e-10 | 0.89884
128.5205 | 9.4918 | 84.4296 | 10.7521 | 20.0487 | 6.6092 | 1912.0289 | 0.0098934 | 0 | 0.0098934 | 0 | 1310.4846 | 0.9727 | 0 | 0 | 0 | 0 | 0 | 0 | -202960.5445 | -31136.7642 | -107871.2993 | 0 | 0 | 177313.9437 | 0 | 51839.6758 | 227773.086 | -4.5475e-13 | 0 | -177313.9437 | 175933.4102 | 193626.7396 | 85446.2764 | 13.1059 | 0.00010351 | 0.54919 | 0.71518 | 0.21038 | 3.5432 | 3.7268 | 0.13546 | 1.1207 | 2.0723e-10 | 0.89932
128.5211 | 9.4918 | 84.4296 | 10.752 | 20.0488 | 6.6092 | 1912.0393 | 0.0098926 | 0 | 0.0098926 | 0 | 1310.4949 | 0.9727 | 0 | 0 | 0 | 0 | 0 | 0 | -202961.9734 | -31136.8002 | -107872.0554 | 0 | 0 | 177315.9015 | 0 | 51839.9768 | 227775.5941 | -4.5475e-13 | 0 | -177315.9015 | 175935.6174 | 193628.8031 | 85447.2199 | 13.106 | 0.00010351 | 0.5492 | 0.71518 | 0.21038 | 3.5432 | 3.7268 | 0.13546 | 1.1207 | 2.0722e-10 | 0.89932
128.5216 | 9.4919 | 84.4296 | 10.7519 | 20.0489 | 6.6093 | 1912.0497 | 0.0098927 | 0 | 0.0098927 | 0 | 1310.5053 | 0.9727 | 0 | 0 | 0 | 0 | 0 | 0 | -202963.4023 | -31136.8363 | -107872.8115 | 0 | 0 | 177317.8593 | 0 | 51840.2777 | 227778.1023 | -4.5475e-13 | 0 | -177317.8593 | 175937.8246 | 193630.8666 | 85448.1633 | 13.106 | 0.00010351 | 0.5492 | 0.71518 | 0.21038 | 3.5432 | 3.7268 | 0.13546 | 1.1207 | 2.0722e-10 | 0.89932
128.5222 | 9.4919 | 84.4296 | 10.7518 | 20.049 | 6.6093 | 1912.0601 | 0.0098927 | 0 | 0.0098927 | 0 | 1310.5157 | 0.9727 | 0 | 0 | 0 | 0 | 0 | 0 | -202964.8311 | -31136.8723 | -107873.5677 | 0 | 0 | 177319.8171 | 0 | 51840.5787 | 227780.6105 | -4.5475e-13 | 0 | -177319.8171 | 175940.0318 | 193632.9302 | 85449.1068 | 13.106 | 0.00010351 | 0.54921 | 0.71518 | 0.21038 | 3.5432 | 3.7268 | 0.13545 | 1.1207 | 2.0722e-10 | 0.89932
128.5227 | 9.4919 | 84.4296 | 10.7517 | 20.0491 | 6.6093 | 1912.0704 | 0.0098927 | 0 | 0.0098927 | 0 | 1310.5261 | 0.9727 | 0 | 0 | 0 | 0 | 0 | 0 | -202966.26 | -31136.9083 | -107874.3238 | 0 | 0 | 177321.7749 | 0 | 51840.8797 | 227783.1188 | -4.5475e-13 | 0 | -177321.7749 | 175942.2391 | 193634.9938 | 85450.0503 | 13.106 | 0.00010351 | 0.54921 | 0.71518 | 0.21038 | 3.5432 | 3.7268 | 0.13545 | 1.1207 | 2.0722e-10 | 0.89933
128.5233 | 9.4919 | 84.4296 | 10.7516 | 20.0492 | 6.6094 | 1912.0808 | 0.0098927 | 0 | 0.0098927 | 0 | 1310.5365 | 0.9727 | 0 | 0 | 0 | 0 | 0 | 0 | -202967.6889 | -31136.9444 | -107875.0799 | 0 | 0 | 177323.7327 | 0 | 51841.1807 | 227785.627 | -4.5475e-13 | 0 | -177323.7327 | 175944.4463 | 193637.0573 | 85450.9938 | 13.1061 | 0.00010351 | 0.54922 | 0.71518 | 0.21038 | 3.5432 | 3.7268 | 0.13545 | 1.1207 | 2.0722e-10 | 0.89933
128.5244 | 9.492 | 84.4296 | 10.7514 | 20.0494 | 6.6094 | 1912.1016 | 0.0098927 | 0 | 0.0098927 | 0 | 1310.5572 | 0.9727 | 0 | 0 | 0 | 0 | 0 | 0 | -202970.5467 | -31137.0164 | -107876.5922 | 0 | 0 | 177327.6484 | 0 | 51841.7826 | 227790.6436 | -4.5475e-13 | 0 | -177327.6484 | 175948.8609 | 193641.1845 | 85452.8809 | 13.1061 | 0.00010351 | 0.54922 | 0.71519 | 0.21038 | 3.5432 | 3.7268 | 0.13545 | 1.1207 | 2.0722e-10 | 0.89933
128.5255 | 9.492 | 84.4296 | 10.7512 | 20.0496 | 6.6095 | 1912.1223 | 0.0098928 | 0 | 0.0098928 | 0 | 1310.578 | 0.9727 | 0 | 0 | 0 | 0 | 0 | 0 | -202973.4045 | -31137.0885 | -107878.1045 | 0 | 0 | 177331.5641 | 0 | 51842.3846 | 227795.6602 | -4.5475e-13 | 0 | -177331.5641 | 175953.2756 | 193645.3118 | 85454.7679 | 13.1062 | 0.00010351 | 0.54923 | 0.71519 | 0.21037 | 3.5432 | 3.7268 | 0.13545 | 1.1207 | 2.0722e-10 | 0.89934
128.5266 | 9.4921 | 84.4296 | 10.751 | 20.0498 | 6.6096 | 1912.1431 | 0.0098928 | 0 | 0.0098928 | 0 | 1310.5987 | 0.9727 | 0 | 0 | 0 | 0 | 0 | 0 | -202976.2624 | -31137.1606 | -107879.6169 | 0 | 0 | 177335.48 | 0 | 51842.9866 | 227800.6769 | -4.5475e-13 | 0 | -177335.48 | 175957.6903 | 193649.4391 | 85456.655 | 13.1062 | 0.00010351 | 0.54924 | 0.71519 | 0.21037 | 3.5432 | 3.7268 | 0.13545 | 1.1207 | 2.0722e-10 | 0.89934
128.5375 | 9.4926 | 84.4296 | 10.749 | 20.0517 | 6.6102 | 1912.3507 | 0.0098933 | 0 | 0.0098933 | 0 | 1310.8063 | 0.9727 | 0 | 0 | 0 | 0 | 0 | 0 | -203004.8436 | -31137.8814 | -107894.7415 | 0 | 0 | 177374.6416 | 0 | 51849.007 | 227850.8484 | -4.5475e-13 | 0 | -177374.6416 | 176001.8414 | 193690.7153 | 85475.5276 | 13.1067 | 0.00010352 | 0.54933 | 0.71521 | 0.21036 | 3.5433 | 3.7269 | 0.13543 | 1.1208 | 2.0722e-10 | 0.89939
128.5485 | 9.4931 | 84.4296 | 10.747 | 20.0537 | 6.6108 | 1912.5583 | 0.0098936 | 0 | 0.0098936 | 0 | 1311.014 | 0.9727 | 0 | 0 | 0 | 0 | 0 | 0 | -203033.4291 | -31138.6024 | -107909.8684 | 0 | 0 | 177413.8096 | 0 | 51855.0282 | 227901.0277 | -4.5475e-13 | 0 | -177413.8096 | 176045.9994 | 193731.9972 | 85494.4033 | 13.1072 | 0.00010354 | 0.54941 | 0.71522 | 0.21035 | 3.5434 | 3.7269 | 0.1354 | 1.1209 | 2.0721e-10 | 0.89944
128.5595 | 9.4936 | 84.4296 | 10.745 | 20.0556 | 6.6115 | 1912.766 | 0.0098938 | 0 | 0.0098938 | 0 | 1311.2216 | 0.9727 | 0 | 0 | 0 | 0 | 0 | 0 | -203062.0184 | -31139.3234 | -107924.9973 | 0 | 0 | 177452.9839 | 0 | 51861.0503 | 227951.2148 | -4.5475e-13 | 0 | -177452.9839 | 176090.1645 | 193773.2848 | 85513.282 | 13.1077 | 0.00010355 | 0.54949 | 0.71524 | 0.21034 | 3.5435 | 3.727 | 0.13538 | 1.121 | 2.0721e-10 | 0.89949
128.6692 | 9.4986 | 84.4297 | 10.725 | 20.0752 | 6.6179 | 1914.8443 | 0.0098988 | 0 | 0.0098988 | 0 | 1313.3 | 0.9727 | 0 | 0 | 0 | 0 | 0 | 0 | -203348.1585 | -31146.5401 | -108076.4171 | 0 | 0 | 177845.0747 | 0 | 51921.3229 | 228453.5183 | -4.5475e-13 | 0 | -177845.0747 | 176532.1954 | 194186.4747 | 85702.2367 | 13.1124 | 0.00010366 | 0.55034 | 0.71542 | 0.21023 | 3.5444 | 3.7277 | 0.13518 | 1.1219 | 2.0716e-10 | 0.89996
128.779 | 9.5036 | 84.4297 | 10.7049 | 20.0947 | 6.6244 | 1916.9258 | 0.0099015 | 0 | 0.0099015 | 0 | 1315.3814 | 0.9727 | 0 | 0 | 0 | 0 | 0 | 0 | -203634.7205 | -31153.7673 | -108228.0601 | 0 | 0 | 178237.7975 | 0 | 51981.6845 | 228956.607 | -4.5475e-13 | 0 | -178237.7975 | 176974.9225 | 194600.2347 | 85891.496 | 13.1172 | 0.00010377 | 0.55118 | 0.7156 | 0.21011 | 3.5452 | 3.7284 | 0.13497 | 1.1227 | 2.0711e-10 | 0.90043
128.8887 | 9.5085 | 84.4297 | 10.6849 | 20.1143 | 6.6308 | 1919.01 | 0.0099025 | 0 | 0.0099025 | 0 | 1317.4655 | 0.9727 | 0 | 0 | 0 | 0 | 0 | 0 | -203921.6474 | -31161.0038 | -108379.8963 | 0 | 0 | 178631.1524 | 0 | 52042.1229 | 229460.4806 | -4.5475e-13 | 0 | -178631.1524 | 177418.3577 | 195014.5642 | 86081.0598 | 13.1218 | 0.00010388 | 0.55204 | 0.71578 | 0.21 | 3.5461 | 3.7291 | 0.13476 | 1.1236 | 2.0706e-10 | 0.9009
128.8892 | 9.5085 | 84.4297 | 10.6848 | 20.1144 | 6.6309 | 1919.0204 | 0.0099017 | 0 | 0.0099017 | 0 | 1317.4759 | 0.9727 | 0 | 0 | 0 | 0 | 0 | 0 | -203923.0789 | -31161.0399 | -108380.6538 | 0 | 0 | 178633.1154 | 0 | 52042.4244 | 229462.9951 | -4.5475e-13 | 0 | -178633.1154 | 177420.5707 | 195016.6316 | 86082.0058 | 13.1219 | 0.00010388 | 0.55204 | 0.71578 | 0.21 | 3.5461 | 3.7291 | 0.13476 | 1.1236 | 2.0706e-10 | 0.9009
128.8898 | 9.5085 | 84.4297 | 10.6847 | 20.1145 | 6.6309 | 1919.0308 | 0.0099017 | 0 | 0.0099017 | 0 | 1317.4863 | 0.9727 | 0 | 0 | 0 | 0 | 0 | 0 | -203924.5104 | -31161.076 | -108381.4113 | 0 | 0 | 178635.0784 | 0 | 52042.7259 | 229465.5096 | -4.5475e-13 | 0 | -178635.0784 | 177422.7836 | 195018.699 | 86082.9518 | 13.1219 | 0.00010389 | 0.55205 | 0.71578 | 0.21 | 3.5461 | 3.7291 | 0.13476 | 1.1236 | 2.0706e-10 | 0.9009
128.8903 | 9.5086 | 84.4297 | 10.6846 | 20.1146 | 6.6309 | 1919.0412 | 0.0099017 | 0 | 0.0099017 | 0 | 1317.4967 | 0.9727 | 0 | 0 | 0 | 0 | 0 | 0 | -203925.9419 | -31161.1121 | -108382.1688 | 0 | 0 | 178637.0414 | 0 | 52043.0274 | 229468.0241 | -4.5475e-13 | 0 | -178637.0414 | 177424.9966 | 195020.7665 | 86083.8978 | 13.1219 | 0.00010389 | 0.55205 | 0.71578 | 0.21 | 3.5461 | 3.7292 | 0.13476 | 1.1236 | 2.0706e-10 | 0.90091
128.8909 | 9.5086 | 84.4297 | 10.6845 | 20.1147 | 6.631 | 1919.0516 | 0.0099018 | 0 | 0.0099018 | 0 | 1317.5071 | 0.9727 | 0 | 0 | 0 | 0 | 0 | 0 | -203927.3734 | -31161.1482 | -108382.9263 | 0 | 0 | 178639.0045 | 0 | 52043.329 | 229470.5386 | -4.5475e-13 | 0 | -178639.0045 | 177427.2096 | 195022.834 | 86084.8438 | 13.1219 | 0.00010389 | 0.55205 | 0.71578 | 0.21 | 3.5462 | 3.7292 | 0.13476 | 1.1236 | 2.0706e-10 | 0.90091
128.8914 | 9.5086 | 84.4297 | 10.6844 | 20.1148 | 6.631 | 1919.062 | 0.0099018 | 0 | 0.0099018 | 0 | 1317.5175 | 0.9727 | 0 | 0 | 0 | 0 | 0 | 0 | -203928.8049 | -31161.1843 | -108383.6839 | 0 | 0 | 178640.9675 | 0 | 52043.6305 | 229473.0531 | -4.5475e-13 | 0 | -178640.9675 | 177429.4226 | 195024.9015 | 86085.7899 | 13.1219 | 0.00010389 | 0.55206 | 0.71578 | 0.21 | 3.5462 | 3.7292 | 0.13475 | 1.1236 | 2.0706e-10 | 0.90091
128.8925 | 9.5087 | 84.4297 | 10.6842 | 20.115 | 6.6311 | 1919.0828 | 0.0099018 | 0 | 0.0099018 | 0 | 1317.5383 | 0.9727 | 0 | 0 | 0 | 0 | 0 | 0 | -203931.6679 | -31161.2565 | -108385.1989 | 0 | 0 | 178644.8937 | 0 | 52044.2336 | 229478.0823 | -4.5475e-13 | 0 | -178644.8937 | 177433.8487 | 195029.0365 | 86087.682 | 13.122 | 0.00010389 | 0.55207 | 0.71579 | 0.21 | 3.5462 | 3.7292 | 0.13475 | 1.1236 | 2.0706e-10 | 0.90092
128.8936 | 9.5087 | 84.4297 | 10.684 | 20.1152 | 6.6311 | 1919.1036 | 0.0099018 | 0 | 0.0099018 | 0 | 1317.5591 | 0.9727 | 0 | 0 | 0 | 0 | 0 | 0 | -203934.531 | -31161.3288 | -108386.714 | 0 | 0 | 178648.8199 | 0 | 52044.8367 | 229483.1115 | -4.5475e-13 | 0 | -178648.8199 | 177438.2748 | 195033.1715 | 86089.5741 | 13.122 | 0.00010389 | 0.55208 | 0.71579 | 0.21 | 3.5462 | 3.7292 | 0.13475 | 1.1237 | 2.0706e-10 | 0.90092
128.8947 | 9.5088 | 84.4297 | 10.6838 | 20.1154 | 6.6312 | 1919.1244 | 0.0099019 | 0 | 0.0099019 | 0 | 1317.5799 | 0.9727 | 0 | 0 | 0 | 0 | 0 | 0 | -203937.3941 | -31161.401 | -108388.2291 | 0 | 0 | 178652.7462 | 0 | 52045.4397 | 229488.1408 | -4.5475e-13 | 0 | -178652.7462 | 177442.7011 | 195037.3066 | 86091.4662 | 13.1221 | 0.00010389 | 0.55208 | 0.71579 | 0.21 | 3.5462 | 3.7292 | 0.13475 | 1.1237 | 2.0706e-10 | 0.90092
128.9057 | 9.5093 | 84.4297 | 10.6818 | 20.1173 | 6.6318 | 1919.3324 | 0.0099023 | 0 | 0.0099023 | 0 | 1317.7879 | 0.9727 | 0 | 0 | 0 | 0 | 0 | 0 | -203966.0277 | -31162.1231 | -108403.3814 | 0 | 0 | 178692.0126 | 0 | 52051.4711 | 229538.4382 | -4.5475e-13 | 0 | -178692.0126 | 177486.967 | 195078.661 | 86110.3893 | 13.1225 | 0.0001039 | 0.55217 | 0.71581 | 0.20998 | 3.5463 | 3.7293 | 0.13473 | 1.1238 | 2.0706e-10 | 0.90097
128.9166 | 9.5097 | 84.4297 | 10.6799 | 20.1193 | 6.6325 | 1919.5404 | 0.0099026 | 0 | 0.0099026 | 0 | 1317.9959 | 0.9727 | 0 | 0 | 0 | 0 | 0 | 0 | -203994.6655 | -31162.8454 | -108418.536 | 0 | 0 | 178731.2853 | 0 | 52057.5034 | 229588.7433 | -4.5475e-13 | 0 | -178731.2853 | 177531.2399 | 195120.021 | 86129.3154 | 13.123 | 0.00010391 | 0.55225 | 0.71583 | 0.20997 | 3.5464 | 3.7293 | 0.13471 | 1.1238 | 2.0705e-10 | 0.90102
128.9275 | 9.5102 | 84.4297 | 10.6779 | 20.1212 | 6.6331 | 1919.7484 | 0.0099029 | 0 | 0.0099029 | 0 | 1318.2039 | 0.9727 | 0 | 0 | 0 | 0 | 0 | 0 | -204023.3071 | -31163.5677 | -108433.6926 | 0 | 0 | 178770.5642 | 0 | 52063.5365 | 229639.0563 | -4.5475e-13 | 0 | -178770.5642 | 177575.5198 | 195161.3866 | 86148.2446 | 13.1235 | 0.00010392 | 0.55234 | 0.71584 | 0.20996 | 3.5464 | 3.7294 | 0.13469 | 1.1239 | 2.0705e-10 | 0.90106
129.037 | 9.5151 | 84.4297 | 10.658 | 20.1407 | 6.6395 | 1921.8306 | 0.0099077 | 0 | 0.0099077 | 0 | 1320.2861 | 0.9727 | 0 | 0 | 0 | 0 | 0 | 0 | -204309.9684 | -31170.7975 | -108585.3882 | 0 | 0 | 179163.6993 | 0 | 52123.919 | 230142.6149 | -4.5475e-13 | 0 | -179163.6993 | 178018.6959 | 195575.3539 | 86337.7025 | 13.128 | 0.00010404 | 0.5532 | 0.71602 | 0.20985 | 3.5473 | 3.7301 | 0.13448 | 1.1248 | 2.07e-10 | 0.90153
129.1464 | 9.52 | 84.4297 | 10.6381 | 20.1602 | 6.646 | 1923.9158 | 0.0099103 | 0 | 0.0099103 | 0 | 1322.3712 | 0.9727 | 0 | 0 | 0 | 0 | 0 | 0 | -204597.0482 | -31178.0379 | -108737.3053 | 0 | 0 | 179557.4627 | 0 | 52184.3895 | 230646.9534 | -4.5475e-13 | 0 | -179557.4627 | 178462.5639 | 195989.886 | 86527.4632 | 13.1325 | 0.00010415 | 0.55406 | 0.7162 | 0.20974 | 3.5482 | 3.7308 | 0.13427 | 1.1257 | 2.0695e-10 | 0.90199
129.2559 | 9.5248 | 84.4298 | 10.6182 | 20.1797 | 6.6524 | 1926.0038 | 0.0099111 | 0 | 0.0099111 | 0 | 1324.4591 | 0.9727 | 0 | 0 | 0 | 0 | 0 | 0 | -204884.4887 | -31185.2873 | -108889.4132 | 0 | 0 | 179951.8542 | 0 | 52244.9361 | 231152.0716 | -4.5475e-13 | 0 | -179951.8542 | 178907.1355 | 196404.9823 | 86717.5267 | 13.137 | 0.00010426 | 0.55493 | 0.71638 | 0.20962 | 3.5491 | 3.7315 | 0.13406 | 1.1266 | 2.069e-10 | 0.90245
129.2564 | 9.5249 | 84.4298 | 10.6181 | 20.1797 | 6.6524 | 1926.0142 | 0.0099104 | 0 | 0.0099104 | 0 | 1324.4695 | 0.9727 | 0 | 0 | 0 | 0 | 0 | 0 | -204885.9227 | -31185.3235 | -108890.1721 | 0 | 0 | 179953.8223 | 0 | 52245.2382 | 231154.5921 | -4.5475e-13 | 0 | -179953.8223 | 178909.354 | 196407.0534 | 86718.4751 | 13.137 | 0.00010426 | 0.55493 | 0.71639 | 0.20962 | 3.5491 | 3.7315 | 0.13406 | 1.1266 | 2.069e-10 | 0.90245
129.2569 | 9.5249 | 84.4298 | 10.618 | 20.1798 | 6.6524 | 1926.0246 | 0.0099104 | 0 | 0.0099104 | 0 | 1324.4799 | 0.9727 | 0 | 0 | 0 | 0 | 0 | 0 | -204887.3567 | -31185.3596 | -108890.9309 | 0 | 0 | 179955.7903 | 0 | 52245.5402 | 231157.1127 | -4.5475e-13 | 0 | -179955.7903 | 178911.5725 | 196409.1246 | 86719.4236 | 13.137 | 0.00010426 | 0.55494 | 0.71639 | 0.20962 | 3.5491 | 3.7315 | 0.13406 | 1.1266 | 2.069e-10 | 0.90245
129.2575 | 9.5249 | 84.4298 | 10.6179 | 20.1799 | 6.6525 | 1926.035 | 0.0099104 | 0 | 0.0099104 | 0 | 1324.4903 | 0.9727 | 0 | 0 | 0 | 0 | 0 | 0 | -204888.7906 | -31185.3958 | -108891.6897 | 0 | 0 | 179957.7584 | 0 | 52245.8423 | 231159.6333 | -4.5475e-13 | 0 | -179957.7584 | 178913.791 | 196411.1957 | 86720.372 | 13.1371 | 0.00010426 | 0.55494 | 0.71639 | 0.20962 | 3.5491 | 3.7316 | 0.13406 | 1.1266 | 2.069e-10 | 0.90245
129.258 | 9.5249 | 84.4298 | 10.6178 | 20.18 | 6.6525 | 1926.0454 | 0.0099104 | 0 | 0.0099104 | 0 | 1324.5007 | 0.9727 | 0 | 0 | 0 | 0 | 0 | 0 | -204890.2246 | -31185.432 | -108892.4485 | 0 | 0 | 179959.7265 | 0 | 52246.1443 | 231162.1538 | -4.5475e-13 | 0 | -179959.7265 | 178916.0095 | 196413.2669 | 86721.3205 | 13.1371 | 0.00010427 | 0.55494 | 0.71639 | 0.20962 | 3.5491 | 3.7316 | 0.13405 | 1.1266 | 2.069e-10 | 0.90246
129.2586 | 9.525 | 84.4298 | 10.6177 | 20.1801 | 6.6525 | 1926.0559 | 0.0099104 | 0 | 0.0099104 | 0 | 1324.5111 | 0.9727 | 0 | 0 | 0 | 0 | 0 | 0 | -204891.6586 | -31185.4681 | -108893.2074 | 0 | 0 | 179961.6946 | 0 | 52246.4464 | 231164.6745 | -4.5475e-13 | 0 | -179961.6946 | 178918.2281 | 196415.3381 | 86722.2689 | 13.1371 | 0.00010427 | 0.55495 | 0.71639 | 0.20962 | 3.5492 | 3.7316 | 0.13405 | 1.1266 | 2.069e-10 | 0.90246
129.2597 | 9.525 | 84.4298 | 10.6175 | 20.1803 | 6.6526 | 1926.0767 | 0.0099104 | 0 | 0.0099104 | 0 | 1324.532 | 0.9727 | 0 | 0 | 0 | 0 | 0 | 0 | -204894.5266 | -31185.5405 | -108894.7251 | 0 | 0 | 179965.6309 | 0 | 52247.0505 | 231169.7157 | -4.5475e-13 | 0 | -179965.6309 | 178922.6652 | 196419.4805 | 86724.1659 | 13.1372 | 0.00010427 | 0.55496 | 0.71639 | 0.20962 | 3.5492 | 3.7316 | 0.13405 | 1.1266 | 2.069e-10 | 0.90246
129.2608 | 9.525 | 84.4298 | 10.6173 | 20.1805 | 6.6527 | 1926.0975 | 0.0099105 | 0 | 0.0099105 | 0 | 1324.5528 | 0.9727 | 0 | 0 | 0 | 0 | 0 | 0 | -204897.3946 | -31185.6128 | -108896.2428 | 0 | 0 | 179969.5673 | 0 | 52247.6546 | 231174.7571 | -4.5475e-13 | 0 | -179969.5673 | 178927.1024 | 196423.623 | 86726.0629 | 13.1372 | 0.00010427 | 0.55497 | 0.71639 | 0.20962 | 3.5492 | 3.7316 | 0.13405 | 1.1266 | 2.069e-10 | 0.90247
129.2619 | 9.5251 | 84.4298 | 10.6171 | 20.1807 | 6.6527 | 1926.1184 | 0.0099105 | 0 | 0.0099105 | 0 | 1324.5736 | 0.9727 | 0 | 0 | 0 | 0 | 0 | 0 | -204900.2627 | -31185.6851 | -108897.7605 | 0 | 0 | 179973.5037 | 0 | 52248.2588 | 231179.7985 | -4.5475e-13 | 0 | -179973.5037 | 178931.5397 | 196427.7655 | 86727.9599 | 13.1372 | 0.00010427 | 0.55497 | 0.71639 | 0.20962 | 3.5492 | 3.7316 | 0.13405 | 1.1267 | 2.069e-10 | 0.90247
129.2728 | 9.5256 | 84.4298 | 10.6151 | 20.1827 | 6.6534 | 1926.3267 | 0.009911 | 0 | 0.009911 | 0 | 1324.782 | 0.9727 | 0 | 0 | 0 | 0 | 0 | 0 | -204928.9458 | -31186.4085 | -108912.939 | 0 | 0 | 180012.8711 | 0 | 52254.3006 | 231230.217 | -4.5475e-13 | 0 | -180012.8711 | 178975.9164 | 196469.1938 | 86746.9317 | 13.1377 | 0.00010428 | 0.55506 | 0.71641 | 0.20961 | 3.5493 | 3.7317 | 0.13403 | 1.1267 | 2.0689e-10 | 0.90252
129.2837 | 9.5261 | 84.4298 | 10.6131 | 20.1846 | 6.654 | 1926.5351 | 0.0099112 | 0 | 0.0099112 | 0 | 1324.9903 | 0.9727 | 0 | 0 | 0 | 0 | 0 | 0 | -204957.633 | -31187.1321 | -108928.1197 | 0 | 0 | 180052.2449 | 0 | 52260.3433 | 231280.6433 | -4.5475e-13 | 0 | -180052.2449 | 179020.3 | 196510.6278 | 86765.9065 | 13.1381 | 0.00010429 | 0.55515 | 0.71643 | 0.20959 | 3.5494 | 3.7317 | 0.134 | 1.1268 | 2.0689e-10 | 0.90256
129.2946 | 9.5265 | 84.4298 | 10.6112 | 20.1865 | 6.6547 | 1926.7435 | 0.0099115 | 0 | 0.0099115 | 0 | 1325.1987 | 0.9727 | 0 | 0 | 0 | 0 | 0 | 0 | -204986.3241 | -31187.8557 | -108943.3025 | 0 | 0 | 180091.6248 | 0 | 52266.3868 | 231331.0773 | -4.5475e-13 | 0 | -180091.6248 | 179064.6905 | 196552.0673 | 86784.8843 | 13.1386 | 0.0001043 | 0.55523 | 0.71645 | 0.20958 | 3.5494 | 3.7318 | 0.13398 | 1.1269 | 2.0688e-10 | 0.90261
129.4037 | 9.5313 | 84.4298 | 10.5914 | 20.206 | 6.6611 | 1928.8292 | 0.0099162 | 0 | 0.0099162 | 0 | 1327.2845 | 0.9727 | 0 | 0 | 0 | 0 | 0 | 0 | -205273.4777 | -31195.0979 | -109095.2586 | 0 | 0 | 180485.7679 | 0 | 52326.8729 | 231835.8436 | -4.5475e-13 | 0 | -180485.7679 | 179508.9707 | 196966.7705 | 86974.8281 | 13.1429 | 0.00010442 | 0.55611 | 0.71663 | 0.20947 | 3.5503 | 3.7325 | 0.13377 | 1.1278 | 2.0684e-10 | 0.90306
129.5129 | 9.5361 | 84.4298 | 10.5716 | 20.2254 | 6.6675 | 1930.9179 | 0.0099186 | 0 | 0.0099186 | 0 | 1329.3732 | 0.9727 | 0 | 0 | 0 | 0 | 0 | 0 | -205561.0463 | -31202.3505 | -109247.4343 | 0 | 0 | 180880.5353 | 0 | 52387.4465 | 232341.3844 | -4.5475e-13 | 0 | -180880.5353 | 179953.938 | 197382.0331 | 87165.0726 | 13.1472 | 0.00010453 | 0.55698 | 0.71681 | 0.20935 | 3.5512 | 3.7332 | 0.13356 | 1.1287 | 2.0679e-10 | 0.90351
129.622 | 9.5408 | 84.4298 | 10.5519 | 20.2448 | 6.6738 | 1933.0094 | 0.0099193 | 0 | 0.0099193 | 0 | 1331.4645 | 0.9727 | 0 | 0 | 0 | 0 | 0 | 0 | -205848.9714 | -31209.6122 | -109399.7988 | 0 | 0 | 181275.9268 | 0 | 52448.0951 | 232847.6995 | -4.5475e-13 | 0 | -181275.9268 | 180399.6044 | 197797.8546 | 87355.618 | 13.1514 | 0.00010464 | 0.55786 | 0.71699 | 0.20924 | 3.5521 | 3.734 | 0.13335 | 1.1296 | 2.0674e-10 | 0.90396
129.6225 | 9.5408 | 84.4298 | 10.5518 | 20.2449 | 6.6739 | 1933.0199 | 0.0099186 | 0 | 0.0099186 | 0 | 1331.475 | 0.9727 | 0 | 0 | 0 | 0 | 0 | 0 | -205850.4078 | -31209.6484 | -109400.5588 | 0 | 0 | 181277.8998 | 0 | 52448.3977 | 232850.2258 | -4.5475e-13 | 0 | -181277.8998 | 180401.8282 | 197799.9292 | 87356.5688 | 13.1515 | 0.00010464 | 0.55787 | 0.71699 | 0.20924 | 3.5521 | 3.734 | 0.13335 | 1.1296 | 2.0674e-10 | 0.90396
129.6231 | 9.5409 | 84.4298 | 10.5517 | 20.245 | 6.6739 | 1933.0303 | 0.0099186 | 0 | 0.0099186 | 0 | 1331.4854 | 0.9727 | 0 | 0 | 0 | 0 | 0 | 0 | -205851.844 | -31209.6846 | -109401.3189 | 0 | 0 | 181279.8727 | 0 | 52448.7002 | 232852.7522 | -4.5475e-13 | 0 | -181279.8727 | 180404.052 | 197802.0038 | 87357.5196 | 13.1515 | 0.00010464 | 0.55787 | 0.71699 | 0.20924 | 3.5522 | 3.734 | 0.13335 | 1.1296 | 2.0674e-10 | 0.90396
129.6236 | 9.5409 | 84.4298 | 10.5516 | 20.2451 | 6.6739 | 1933.0407 | 0.0099186 | 0 | 0.0099186 | 0 | 1331.4958 | 0.9727 | 0 | 0 | 0 | 0 | 0 | 0 | -205853.2803 | -31209.7209 | -109402.0789 | 0 | 0 | 181281.8456 | 0 | 52449.0028 | 232855.2786 | -4.5475e-13 | 0 | -181281.8456 | 180406.2758 | 197804.0785 | 87358.4704 | 13.1515 | 0.00010464 | 0.55788 | 0.717 | 0.20924 | 3.5522 | 3.734 | 0.13335 | 1.1296 | 2.0674e-10 | 0.90397
129.6242 | 9.5409 | 84.4298 | 10.5515 | 20.2452 | 6.674 | 1933.0512 | 0.0099186 | 0 | 0.0099186 | 0 | 1331.5063 | 0.9727 | 0 | 0 | 0 | 0 | 0 | 0 | -205854.7166 | -31209.7571 | -109402.839 | 0 | 0 | 181283.8186 | 0 | 52449.3053 | 232857.805 | -4.5475e-13 | 0 | -181283.8186 | 180408.4997 | 197806.1531 | 87359.4212 | 13.1515 | 0.00010464 | 0.55788 | 0.717 | 0.20924 | 3.5522 | 3.734 | 0.13335 | 1.1296 | 2.0674e-10 | 0.90397
129.6247 | 9.5409 | 84.4298 | 10.5514 | 20.2453 | 6.674 | 1933.0616 | 0.0099186 | 0 | 0.0099186 | 0 | 1331.5167 | 0.9727 | 0 | 0 | 0 | 0 | 0 | 0 | -205856.1529 | -31209.7933 | -109403.5991 | 0 | 0 | 181285.7916 | 0 | 52449.6078 | 232860.3314 | -4.5475e-13 | 0 | -181285.7916 | 180410.7236 | 197808.2278 | 87360.372 | 13.1516 | 0.00010465 | 0.55789 | 0.717 | 0.20924 | 3.5522 | 3.734 | 0.13335 | 1.1296 | 2.0674e-10 | 0.90397
129.6258 | 9.541 | 84.4298 | 10.5512 | 20.2454 | 6.6741 | 1933.0825 | 0.0099186 | 0 | 0.0099186 | 0 | 1331.5376 | 0.9727 | 0 | 0 | 0 | 0 | 0 | 0 | -205859.0256 | -31209.8658 | -109405.1192 | 0 | 0 | 181289.7376 | 0 | 52450.2129 | 232865.3843 | -4.5475e-13 | 0 | -181289.7376 | 180415.1714 | 197812.3772 | 87362.2737 | 13.1516 | 0.00010465 | 0.5579 | 0.717 | 0.20924 | 3.5522 | 3.734 | 0.13334 | 1.1297 | 2.0674e-10 | 0.90398
129.6269 | 9.541 | 84.4298 | 10.551 | 20.2456 | 6.6741 | 1933.1033 | 0.0099187 | 0 | 0.0099187 | 0 | 1331.5584 | 0.9727 | 0 | 0 | 0 | 0 | 0 | 0 | -205861.8982 | -31209.9382 | -109406.6394 | 0 | 0 | 181293.6837 | 0 | 52450.818 | 232870.4373 | -4.5475e-13 | 0 | -181293.6837 | 180419.6192 | 197816.5266 | 87364.1753 | 13.1516 | 0.00010465 | 0.5579 | 0.717 | 0.20924 | 3.5522 | 3.734 | 0.13334 | 1.1297 | 2.0674e-10 | 0.90398
129.628 | 9.5411 | 84.4298 | 10.5508 | 20.2458 | 6.6742 | 1933.1242 | 0.0099187 | 0 | 0.0099187 | 0 | 1331.5793 | 0.9727 | 0 | 0 | 0 | 0 | 0 | 0 | -205864.771 | -31210.0107 | -109408.1596 | 0 | 0 | 181297.6298 | 0 | 52451.4231 | 232875.4903 | -4.5475e-13 | 0 | -181297.6298 | 180424.0672 | 197820.6761 | 87366.077 | 13.1517 | 0.00010465 | 0.55791 | 0.717 | 0.20923 | 3.5522 | 3.734 | 0.13334 | 1.1297 | 2.0674e-10 | 0.90398
129.6389 | 9.5415 | 84.4298 | 10.5488 | 20.2478 | 6.6748 | 1933.3329 | 0.0099191 | 0 | 0.0099191 | 0 | 1331.788 | 0.9727 | 0 | 0 | 0 | 0 | 0 | 0 | -205893.5005 | -31210.7352 | -109423.3627 | 0 | 0 | 181337.0946 | 0 | 52457.4748 | 232926.0251 | -4.5475e-13 | 0 | -181337.0946 | 180468.5503 | 197862.1741 | 87385.0957 | 13.1521 | 0.00010466 | 0.558 | 0.71702 | 0.20922 | 3.5523 | 3.7341 | 0.13332 | 1.1298 | 2.0673e-10 | 0.90403
129.6497 | 9.542 | 84.4298 | 10.5469 | 20.2497 | 6.6755 | 1933.5416 | 0.0099194 | 0 | 0.0099194 | 0 | 1331.9967 | 0.9727 | 0 | 0 | 0 | 0 | 0 | 0 | -205922.2342 | -31211.4599 | -109438.568 | 0 | 0 | 181376.5656 | 0 | 52463.5272 | 232976.5675 | -4.5475e-13 | 0 | -181376.5656 | 180513.0403 | 197903.6777 | 87404.1174 | 13.1525 | 0.00010467 | 0.55809 | 0.71704 | 0.20921 | 3.5524 | 3.7341 | 0.1333 | 1.1298 | 2.0673e-10 | 0.90407
129.6606 | 9.5425 | 84.4298 | 10.5449 | 20.2516 | 6.6761 | 1933.7503 | 0.0099196 | 0 | 0.0099196 | 0 | 1332.2054 | 0.9727 | 0 | 0 | 0 | 0 | 0 | 0 | -205950.9717 | -31212.1847 | -109453.7753 | 0 | 0 | 181416.0427 | 0 | 52469.5805 | 233027.1176 | -4.5475e-13 | 0 | -181416.0427 | 180557.5371 | 197945.1868 | 87423.1421 | 13.1529 | 0.00010468 | 0.55818 | 0.71706 | 0.2092 | 3.5525 | 3.7342 | 0.13328 | 1.1299 | 2.0672e-10 | 0.90412
129.7695 | 9.5472 | 84.4299 | 10.5253 | 20.271 | 6.6825 | 1935.8394 | 0.0099242 | 0 | 0.0099242 | 0 | 1334.2945 | 0.9727 | 0 | 0 | 0 | 0 | 0 | 0 | -206238.5876 | -31219.4386 | -109605.9761 | 0 | 0 | 181811.1557 | 0 | 52530.164 | 233533.042 | -4.5475e-13 | 0 | -181811.1557 | 181002.878 | 198360.5827 | 87613.5532 | 13.1571 | 0.0001048 | 0.55906 | 0.71724 | 0.20909 | 3.5534 | 3.7349 | 0.13307 | 1.1308 | 2.0667e-10 | 0.90456
129.8783 | 9.5518 | 84.4299 | 10.5056 | 20.2903 | 6.6889 | 1937.9315 | 0.0099265 | 0 | 0.0099265 | 0 | 1336.3866 | 0.9727 | 0 | 0 | 0 | 0 | 0 | 0 | -206526.6148 | -31226.7028 | -109758.3945 | 0 | 0 | 182206.8889 | 0 | 52590.8342 | 234039.7354 | -4.5475e-13 | 0 | -182206.8889 | 181448.9012 | 198776.5326 | 87804.2632 | 13.1612 | 0.00010491 | 0.55996 | 0.71742 | 0.20897 | 3.5543 | 3.7357 | 0.13285 | 1.1318 | 2.0662e-10 | 0.905
129.9871 | 9.5564 | 84.4299 | 10.486 | 20.3096 | 6.6952 | 1940.0263 | 0.0099271 | 0 | 0.0099271 | 0 | 1338.4812 | 0.9727 | 0 | 0 | 0 | 0 | 0 | 0 | -206814.9944 | -31233.9759 | -109910.9994 | 0 | 0 | 182603.2422 | 0 | 52651.5786 | 234547.1975 | -4.5475e-13 | 0 | -182603.2422 | 181895.6189 | 199193.0357 | 87995.2721 | 13.1652 | 0.00010502 | 0.56085 | 0.71761 | 0.20886 | 3.5552 | 3.7364 | 0.13264 | 1.1327 | 2.0657e-10 | 0.90544
129.9876 | 9.5565 | 84.4299 | 10.4859 | 20.3097 | 6.6953 | 1940.0367 | 0.0099263 | 0 | 0.0099263 | 0 | 1338.4917 | 0.9727 | 0 | 0 | 0 | 0 | 0 | 0 | -206816.4329 | -31234.0122 | -109911.7606 | 0 | 0 | 182605.2197 | 0 | 52651.8816 | 234549.7294 | -4.5475e-13 | 0 | -182605.2197 | 181897.8478 | 199195.1136 | 87996.2251 | 13.1652 | 0.00010502 | 0.56086 | 0.71761 | 0.20886 | 3.5552 | 3.7364 | 0.13264 | 1.1327 | 2.0657e-10 | 0.90544
129.9882 | 9.5565 | 84.4299 | 10.4858 | 20.3098 | 6.6953 | 1940.0472 | 0.0099263 | 0 | 0.0099263 | 0 | 1338.5021 | 0.9727 | 0 | 0 | 0 | 0 | 0 | 0 | -206817.8713 | -31234.0485 | -109912.5218 | 0 | 0 | 182607.1973 | 0 | 52652.1846 | 234552.2613 | -4.5475e-13 | 0 | -182607.1973 | 181900.0768 | 199197.1915 | 87997.1782 | 13.1652 | 0.00010502 | 0.56086 | 0.71761 | 0.20886 | 3.5552 | 3.7364 | 0.13264 | 1.1327 | 2.0657e-10 | 0.90544
129.9887 | 9.5565 | 84.4299 | 10.4857 | 20.3099 | 6.6953 | 1940.0576 | 0.0099263 | 0 | 0.0099263 | 0 | 1338.5126 | 0.9727 | 0 | 0 | 0 | 0 | 0 | 0 | -206819.3098 | -31234.0848 | -109913.283 | 0 | 0 | 182609.175 | 0 | 52652.4876 | 234554.7933 | -4.5475e-13 | 0 | -182609.175 | 181902.3057 | 199199.2694 | 87998.1312 | 13.1652 | 0.00010502 | 0.56087 | 0.71761 | 0.20885 | 3.5552 | 3.7364 | 0.13264 | 1.1327 | 2.0657e-10 | 0.90545
129.9893 | 9.5565 | 84.4299 | 10.4857 | 20.31 | 6.6954 | 1940.0681 | 0.0099263 | 0 | 0.0099263 | 0 | 1338.523 | 0.9727 | 0 | 0 | 0 | 0 | 0 | 0 | -206820.7483 | -31234.121 | -109914.0442 | 0 | 0 | 182611.1526 | 0 | 52652.7906 | 234557.3252 | -4.5475e-13 | 0 | -182611.1526 | 181904.5347 | 199201.3473 | 87999.0843 | 13.1653 | 0.00010502 | 0.56087 | 0.71761 | 0.20885 | 3.5552 | 3.7364 | 0.13264 | 1.1327 | 2.0657e-10 | 0.90545
129.9898 | 9.5565 | 84.4299 | 10.4856 | 20.3101 | 6.6954 | 1940.0785 | 0.0099264 | 0 | 0.0099264 | 0 | 1338.5335 | 0.9727 | 0 | 0 | 0 | 0 | 0 | 0 | -206822.1867 | -31234.1573 | -109914.8054 | 0 | 0 | 182613.1303 | 0 | 52653.0936 | 234559.8572 | -4.5475e-13 | 0 | -182613.1303 | 181906.7636 | 199203.4253 | 88000.0373 | 13.1653 | 0.00010502 | 0.56088 | 0.71761 | 0.20885 | 3.5552 | 3.7364 | 0.13264 | 1.1327 | 2.0657e-10 | 0.90545
129.9909 | 9.5566 | 84.4299 | 10.4854 | 20.3103 | 6.6955 | 1940.0994 | 0.0099264 | 0 | 0.0099264 | 0 | 1338.5543 | 0.9727 | 0 | 0 | 0 | 0 | 0 | 0 | -206825.0637 | -31234.2299 | -109916.3278 | 0 | 0 | 182617.0856 | 0 | 52653.6996 | 234564.9212 | -4.5475e-13 | 0 | -182617.0856 | 181911.2216 | 199207.5812 | 88001.9435 | 13.1653 | 0.00010503 | 0.56088 | 0.71761 | 0.20885 | 3.5552 | 3.7364 | 0.13263 | 1.1327 | 2.0657e-10 | 0.90546
129.992 | 9.5566 | 84.4299 | 10.4852 | 20.3105 | 6.6955 | 1940.1203 | 0.0099264 | 0 | 0.0099264 | 0 | 1338.5752 | 0.9727 | 0 | 0 | 0 | 0 | 0 | 0 | -206827.9407 | -31234.3024 | -109917.8503 | 0 | 0 | 182621.041 | 0 | 52654.3056 | 234569.9853 | -4.5475e-13 | 0 | -182621.041 | 181915.6797 | 199211.7371 | 88003.8496 | 13.1654 | 0.00010503 | 0.56089 | 0.71761 | 0.20885 | 3.5552 | 3.7364 | 0.13263 | 1.1327 | 2.0657e-10 | 0.90546
129.9931 | 9.5567 | 84.4299 | 10.485 | 20.3107 | 6.6956 | 1940.1412 | 0.0099264 | 0 | 0.0099264 | 0 | 1338.5961 | 0.9727 | 0 | 0 | 0 | 0 | 0 | 0 | -206830.8178 | -31234.375 | -109919.3728 | 0 | 0 | 182624.9965 | 0 | 52654.9116 | 234575.0494 | -4.5475e-13 | 0 | -182624.9965 | 181920.1378 | 199215.8932 | 88005.7559 | 13.1654 | 0.00010503 | 0.5609 | 0.71762 | 0.20885 | 3.5552 | 3.7364 | 0.13263 | 1.1327 | 2.0657e-10 | 0.90546
130.0039 | 9.5571 | 84.4299 | 10.483 | 20.3126 | 6.6962 | 1940.3502 | 0.0099269 | 0 | 0.0099269 | 0 | 1338.8051 | 0.9727 | 0 | 0 | 0 | 0 | 0 | 0 | -206859.5907 | -31235.1007 | -109934.5989 | 0 | 0 | 182664.5546 | 0 | 52660.9724 | 234625.6952 | -4.5475e-13 | 0 | -182664.5546 | 181964.7229 | 199257.4564 | 88024.8195 | 13.1658 | 0.00010504 | 0.56099 | 0.71763 | 0.20884 | 3.5553 | 3.7365 | 0.13261 | 1.1328 | 2.0657e-10 | 0.90551
130.0148 | 9.5576 | 84.4299 | 10.4811 | 20.3146 | 6.6969 | 1940.5592 | 0.0099271 | 0 | 0.0099271 | 0 | 1339.0142 | 0.9727 | 0 | 0 | 0 | 0 | 0 | 0 | -206888.3678 | -31235.8265 | -109949.8271 | 0 | 0 | 182704.1188 | 0 | 52667.034 | 234676.3487 | -4.5475e-13 | 0 | -182704.1188 | 182009.3147 | 199299.0251 | 88043.8862 | 13.1662 | 0.00010505 | 0.56108 | 0.71765 | 0.20883 | 3.5554 | 3.7366 | 0.13259 | 1.1329 | 2.0656e-10 | 0.90555
130.0256 | 9.5581 | 84.4299 | 10.4791 | 20.3165 | 6.6975 | 1940.7683 | 0.0099273 | 0 | 0.0099273 | 0 | 1339.2232 | 0.9727 | 0 | 0 | 0 | 0 | 0 | 0 | -206917.1486 | -31236.5523 | -109965.0574 | 0 | 0 | 182743.6892 | 0 | 52673.0964 | 234727.0098 | -4.5475e-13 | 0 | -182743.6892 | 182053.9134 | 199340.5993 | 88062.9558 | 13.1666 | 0.00010506 | 0.56117 | 0.71767 | 0.20882 | 3.5555 | 3.7366 | 0.13257 | 1.133 | 2.0656e-10 | 0.90559
130.1341 | 9.5626 | 84.4299 | 10.4596 | 20.3357 | 6.7038 | 1942.8605 | 0.0099318 | 0 | 0.0099318 | 0 | 1341.3154 | 0.9727 | 0 | 0 | 0 | 0 | 0 | 0 | -207205.1955 | -31243.8171 | -110117.4862 | 0 | 0 | 183139.7323 | 0 | 52733.7707 | 235234.0405 | -4.5475e-13 | 0 | -183139.7323 | 182500.2698 | 199756.643 | 88253.8151 | 13.1705 | 0.00010518 | 0.56207 | 0.71785 | 0.2087 | 3.5564 | 3.7374 | 0.13235 | 1.1339 | 2.0651e-10 | 0.90603
130.2426 | 9.5672 | 84.4299 | 10.4401 | 20.355 | 6.7102 | 1944.9557 | 0.009934 | 0 | 0.009934 | 0 | 1343.4106 | 0.9727 | 0 | 0 | 0 | 0 | 0 | 0 | -207493.6499 | -31251.0921 | -110270.1307 | 0 | 0 | 183536.3914 | 0 | 52794.5308 | 235741.8346 | -4.5475e-13 | 0 | -183536.3914 | 182947.3037 | 200173.2351 | 88444.9714 | 13.1744 | 0.00010529 | 0.56298 | 0.71804 | 0.20859 | 3.5573 | 3.7381 | 0.13214 | 1.1348 | 2.0646e-10 | 0.90646
130.3512 | 9.5717 | 84.43 | 10.4206 | 20.3743 | 6.7165 | 1947.0536 | 0.0099344 | 0 | 0.0099344 | 0 | 1345.5083 | 0.9727 | 0 | 0 | 0 | 0 | 0 | 0 | -207782.4526 | -31258.3759 | -110422.9595 | 0 | 0 | 183933.6663 | 0 | 52855.3643 | 236250.3917 | -4.5475e-13 | 0 | -183933.6663 | 183395.0273 | 200590.3749 | 88636.4244 | 13.1782 | 0.0001054 | 0.56389 | 0.71822 | 0.20847 | 3.5582 | 3.7388 | 0.13193 | 1.1357 | 2.0641e-10 | 0.90689
130.3517 | 9.5717 | 84.43 | 10.4205 | 20.3744 | 6.7166 | 1947.064 | 0.0099336 | 0 | 0.0099336 | 0 | 1345.5188 | 0.9727 | 0 | 0 | 0 | 0 | 0 | 0 | -207783.8931 | -31258.4122 | -110423.7217 | 0 | 0 | 183935.6484 | 0 | 52855.6678 | 236252.9288 | -4.5475e-13 | 0 | -183935.6484 | 183397.2611 | 200592.4558 | 88637.3796 | 13.1782 | 0.0001054 | 0.5639 | 0.71822 | 0.20847 | 3.5582 | 3.7388 | 0.13193 | 1.1357 | 2.0641e-10 | 0.90689
130.3522 | 9.5717 | 84.43 | 10.4204 | 20.3744 | 6.7166 | 1947.0745 | 0.0099337 | 0 | 0.0099337 | 0 | 1345.5292 | 0.9727 | 0 | 0 | 0 | 0 | 0 | 0 | -207785.3335 | -31258.4485 | -110424.484 | 0 | 0 | 183937.6304 | 0 | 52855.9712 | 236255.466 | -4.5475e-13 | 0 | -183937.6304 | 183399.4949 | 200594.5367 | 88638.3348 | 13.1782 | 0.0001054 | 0.5639 | 0.71822 | 0.20847 | 3.5582 | 3.7388 | 0.13192 | 1.1357 | 2.0641e-10 | 0.90689
130.3528 | 9.5718 | 84.43 | 10.4204 | 20.3745 | 6.7166 | 1947.085 | 0.0099337 | 0 | 0.0099337 | 0 | 1345.5397 | 0.9727 | 0 | 0 | 0 | 0 | 0 | 0 | -207786.774 | -31258.4848 | -110425.2463 | 0 | 0 | 183939.6125 | 0 | 52856.2746 | 236258.0033 | -4.5475e-13 | 0 | -183939.6125 | 183401.7287 | 200596.6177 | 88639.29 | 13.1783 | 0.0001054 | 0.56391 | 0.71822 | 0.20847 | 3.5582 | 3.7388 | 0.13192 | 1.1358 | 2.0641e-10 | 0.90689
130.3533 | 9.5718 | 84.43 | 10.4203 | 20.3746 | 6.7167 | 1947.0954 | 0.0099337 | 0 | 0.0099337 | 0 | 1345.5502 | 0.9727 | 0 | 0 | 0 | 0 | 0 | 0 | -207788.2145 | -31258.5212 | -110426.0085 | 0 | 0 | 183941.5946 | 0 | 52856.578 | 236260.5405 | -4.5475e-13 | 0 | -183941.5946 | 183403.9625 | 200598.6986 | 88640.2452 | 13.1783 | 0.0001054 | 0.56391 | 0.71822 | 0.20847 | 3.5582 | 3.7388 | 0.13192 | 1.1358 | 2.0641e-10 | 0.9069
130.3539 | 9.5718 | 84.43 | 10.4202 | 20.3747 | 6.7167 | 1947.1059 | 0.0099337 | 0 | 0.0099337 | 0 | 1345.5606 | 0.9727 | 0 | 0 | 0 | 0 | 0 | 0 | -207789.6549 | -31258.5575 | -110426.7708 | 0 | 0 | 183943.5767 | 0 | 52856.8814 | 236263.0778 | -4.5475e-13 | 0 | -183943.5767 | 183406.1963 | 200600.7796 | 88641.2004 | 13.1783 | 0.00010541 | 0.56391 | 0.71823 | 0.20847 | 3.5582 | 3.7388 | 0.13192 | 1.1358 | 2.0641e-10 | 0.9069
130.3549 | 9.5718 | 84.43 | 10.42 | 20.3749 | 6.7168 | 1947.1268 | 0.0099337 | 0 | 0.0099337 | 0 | 1345.5815 | 0.9727 | 0 | 0 | 0 | 0 | 0 | 0 | -207792.5359 | -31258.6302 | -110428.2954 | 0 | 0 | 183947.541 | 0 | 52857.4883 | 236268.1524 | -4.5475e-13 | 0 | -183947.541 | 183410.6641 | 200604.9415 | 88643.1108 | 13.1783 | 0.00010541 | 0.56392 | 0.71823 | 0.20847 | 3.5583 | 3.7389 | 0.13192 | 1.1358 | 2.0641e-10 | 0.9069
130.356 | 9.5719 | 84.43 | 10.4198 | 20.3751 | 6.7168 | 1947.1477 | 0.0099337 | 0 | 0.0099337 | 0 | 1345.6025 | 0.9727 | 0 | 0 | 0 | 0 | 0 | 0 | -207795.417 | -31258.7028 | -110429.82 | 0 | 0 | 183951.5053 | 0 | 52858.0952 | 236273.227 | -4.5475e-13 | 0 | -183951.5053 | 183415.1319 | 200609.1036 | 88645.0213 | 13.1784 | 0.00010541 | 0.56393 | 0.71823 | 0.20846 | 3.5583 | 3.7389 | 0.13192 | 1.1358 | 2.0641e-10 | 0.90691
130.3571 | 9.5719 | 84.43 | 10.4196 | 20.3753 | 6.7169 | 1947.1687 | 0.0099338 | 0 | 0.0099338 | 0 | 1345.6234 | 0.9727 | 0 | 0 | 0 | 0 | 0 | 0 | -207798.298 | -31258.7755 | -110431.3446 | 0 | 0 | 183955.4697 | 0 | 52858.702 | 236278.3017 | -4.5475e-13 | 0 | -183955.4697 | 183419.5997 | 200613.2656 | 88646.9318 | 13.1784 | 0.00010541 | 0.56394 | 0.71823 | 0.20846 | 3.5583 | 3.7389 | 0.13192 | 1.1358 | 2.0641e-10 | 0.90691
130.3679 | 9.5724 | 84.43 | 10.4176 | 20.3772 | 6.7175 | 1947.378 | 0.0099342 | 0 | 0.0099342 | 0 | 1345.8327 | 0.9727 | 0 | 0 | 0 | 0 | 0 | 0 | -207827.1111 | -31259.5022 | -110446.5919 | 0 | 0 | 183995.117 | 0 | 52864.7712 | 236329.0532 | -4.5475e-13 | 0 | -183995.117 | 183464.282 | 200654.8894 | 88666.0384 | 13.1788 | 0.00010542 | 0.56403 | 0.71825 | 0.20845 | 3.5584 | 3.7389 | 0.13189 | 1.1359 | 2.064e-10 | 0.90695
130.3787 | 9.5728 | 84.43 | 10.4157 | 20.3791 | 6.7181 | 1947.5873 | 0.0099344 | 0 | 0.0099344 | 0 | 1346.042 | 0.9727 | 0 | 0 | 0 | 0 | 0 | 0 | -207855.9282 | -31260.229 | -110461.8414 | 0 | 0 | 184034.7703 | 0 | 52870.8413 | 236379.8123 | -4.5475e-13 | 0 | -184034.7703 | 183508.971 | 200696.5186 | 88685.148 | 13.1792 | 0.00010543 | 0.56412 | 0.71827 | 0.20844 | 3.5585 | 3.739 | 0.13187 | 1.136 | 2.064e-10 | 0.90699
130.3896 | 9.5733 | 84.43 | 10.4138 | 20.3811 | 6.7188 | 1947.7966 | 0.0099346 | 0 | 0.0099346 | 0 | 1346.2513 | 0.9727 | 0 | 0 | 0 | 0 | 0 | 0 | -207884.7491 | -31260.9558 | -110477.0928 | 0 | 0 | 184074.4298 | 0 | 52876.9121 | 236430.5789 | -4.5475e-13 | 0 | -184074.4298 | 183553.6668 | 200738.1532 | 88704.2606 | 13.1795 | 0.00010544 | 0.56422 | 0.71829 | 0.20843 | 3.5586 | 3.7391 | 0.13185 | 1.1361 | 2.0639e-10 | 0.90704
130.4977 | 9.5778 | 84.43 | 10.3944 | 20.4003 | 6.7251 | 1949.8917 | 0.009939 | 0 | 0.009939 | 0 | 1348.3464 | 0.9727 | 0 | 0 | 0 | 0 | 0 | 0 | -208173.1945 | -31268.2306 | -110629.7325 | 0 | 0 | 184471.3614 | 0 | 52937.6704 | 236938.662 | -4.5475e-13 | 0 | -184471.3614 | 184000.9916 | 201154.7981 | 88895.5481 | 13.1832 | 0.00010556 | 0.56513 | 0.71847 | 0.20831 | 3.5595 | 3.7398 | 0.13164 | 1.137 | 2.0634e-10 | 0.90746
130.6059 | 9.5822 | 84.43 | 10.375 | 20.4194 | 6.7314 | 1951.9898 | 0.0099411 | 0 | 0.0099411 | 0 | 1350.4445 | 0.9727 | 0 | 0 | 0 | 0 | 0 | 0 | -208462.0438 | -31275.5156 | -110782.5859 | 0 | 0 | 184868.9047 | 0 | 52998.5137 | 237447.5026 | -4.5475e-13 | 0 | -184868.9047 | 184448.989 | 201571.9857 | 89087.1305 | 13.1869 | 0.00010567 | 0.56606 | 0.71866 | 0.2082 | 3.5604 | 3.7406 | 0.13142 | 1.1379 | 2.0629e-10 | 0.90788
130.7141 | 9.5866 | 84.43 | 10.3557 | 20.4386 | 6.7377 | 1954.0905 | 0.0099413 | 0 | 0.0099413 | 0 | 1352.545 | 0.9727 | 0 | 0 | 0 | 0 | 0 | 0 | -208751.2368 | -31282.8092 | -110935.6213 | 0 | 0 | 185267.0595 | 0 | 53059.4294 | 237957.1005 | -4.5475e-13 | 0 | -185267.0595 | 184897.6711 | 201989.7152 | 89279.0076 | 13.1905 | 0.00010578 | 0.56698 | 0.71884 | 0.20808 | 3.5613 | 3.7413 | 0.13121 | 1.1388 | 2.0625e-10 | 0.9083
130.7147 | 9.5866 | 84.43 | 10.3556 | 20.4387 | 6.7378 | 1954.101 | 0.0099405 | 0 | 0.0099405 | 0 | 1352.5555 | 0.9727 | 0 | 0 | 0 | 0 | 0 | 0 | -208752.6791 | -31282.8456 | -110936.3845 | 0 | 0 | 185269.0458 | 0 | 53059.7332 | 237959.6426 | -4.5475e-13 | 0 | -185269.0458 | 184899.9094 | 201991.7989 | 89279.9648 | 13.1905 | 0.00010578 | 0.56699 | 0.71884 | 0.20808 | 3.5613 | 3.7413 | 0.13121 | 1.1388 | 2.0625e-10 | 0.9083
130.7152 | 9.5866 | 84.43 | 10.3555 | 20.4388 | 6.7378 | 1954.1115 | 0.0099405 | 0 | 0.0099405 | 0 | 1352.566 | 0.9727 | 0 | 0 | 0 | 0 | 0 | 0 | -208754.1214 | -31282.882 | -110937.1478 | 0 | 0 | 185271.0321 | 0 | 53060.037 | 237962.1849 | -4.5475e-13 | 0 | -185271.0321 | 184902.1478 | 201993.8826 | 89280.922 | 13.1905 | 0.00010578 | 0.56699 | 0.71884 | 0.20808 | 3.5613 | 3.7413 | 0.13121 | 1.1389 | 2.0624e-10 | 0.9083
130.7157 | 9.5867 | 84.43 | 10.3554 | 20.4389 | 6.7378 | 1954.1219 | 0.0099406 | 0 | 0.0099406 | 0 | 1352.5765 | 0.9727 | 0 | 0 | 0 | 0 | 0 | 0 | -208755.5637 | -31282.9184 | -110937.911 | 0 | 0 | 185273.0185 | 0 | 53060.3408 | 237964.7271 | -4.5475e-13 | 0 | -185273.0185 | 184904.3863 | 201995.9663 | 89281.8793 | 13.1906 | 0.00010579 | 0.567 | 0.71884 | 0.20808 | 3.5613 | 3.7413 | 0.1312 | 1.1389 | 2.0624e-10 | 0.9083
130.7163 | 9.5867 | 84.43 | 10.3553 | 20.439 | 6.7379 | 1954.1324 | 0.0099406 | 0 | 0.0099406 | 0 | 1352.5869 | 0.9727 | 0 | 0 | 0 | 0 | 0 | 0 | -208757.0061 | -31282.9547 | -110938.6743 | 0 | 0 | 185275.0048 | 0 | 53060.6446 | 237967.2693 | -4.5475e-13 | 0 | -185275.0048 | 184906.6247 | 201998.05 | 89282.8365 | 13.1906 | 0.00010579 | 0.567 | 0.71884 | 0.20808 | 3.5613 | 3.7413 | 0.1312 | 1.1389 | 2.0624e-10 | 0.90831
130.7168 | 9.5867 | 84.43 | 10.3552 | 20.4391 | 6.7379 | 1954.1429 | 0.0099406 | 0 | 0.0099406 | 0 | 1352.5974 | 0.9727 | 0 | 0 | 0 | 0 | 0 | 0 | -208758.4484 | -31282.9911 | -110939.4375 | 0 | 0 | 185276.9912 | 0 | 53060.9485 | 237969.8116 | -4.5475e-13 | 0 | -185276.9912 | 184908.8631 | 202000.1338 | 89283.7938 | 13.1906 | 0.00010579 | 0.56701 | 0.71885 | 0.20808 | 3.5613 | 3.7413 | 0.1312 | 1.1389 | 2.0624e-10 | 0.90831
130.7179 | 9.5868 | 84.43 | 10.355 | 20.4393 | 6.738 | 1954.1638 | 0.0099406 | 0 | 0.0099406 | 0 | 1352.6184 | 0.9727 | 0 | 0 | 0 | 0 | 0 | 0 | -208761.3331 | -31283.0639 | -110940.964 | 0 | 0 | 185280.9639 | 0 | 53061.5561 | 237974.8962 | -4.5475e-13 | 0 | -185280.9639 | 184913.3401 | 202004.3013 | 89285.7083 | 13.1906 | 0.00010579 | 0.56702 | 0.71885 | 0.20808 | 3.5613 | 3.7413 | 0.1312 | 1.1389 | 2.0624e-10 | 0.90831
130.719 | 9.5868 | 84.43 | 10.3548 | 20.4395 | 6.738 | 1954.1848 | 0.0099406 | 0 | 0.0099406 | 0 | 1352.6393 | 0.9727 | 0 | 0 | 0 | 0 | 0 | 0 | -208764.2178 | -31283.1366 | -110942.4905 | 0 | 0 | 185284.9367 | 0 | 53062.1637 | 237979.9809 | -4.5475e-13 | 0 | -185284.9367 | 184917.8171 | 202008.4689 | 89287.6229 | 13.1907 | 0.00010579 | 0.56702 | 0.71885 | 0.20808 | 3.5613 | 3.7413 | 0.1312 | 1.1389 | 2.0624e-10 | 0.90832
130.7201 | 9.5868 | 84.43 | 10.3546 | 20.4397 | 6.7381 | 1954.2057 | 0.0099406 | 0 | 0.0099406 | 0 | 1352.6603 | 0.9727 | 0 | 0 | 0 | 0 | 0 | 0 | -208767.1025 | -31283.2094 | -110944.0171 | 0 | 0 | 185288.9096 | 0 | 53062.7714 | 237985.0656 | -4.5475e-13 | 0 | -185288.9096 | 184922.2942 | 202012.6366 | 89289.5375 | 13.1907 | 0.00010579 | 0.56703 | 0.71885 | 0.20807 | 3.5613 | 3.7413 | 0.1312 | 1.1389 | 2.0624e-10 | 0.90832
130.7308 | 9.5873 | 84.43 | 10.3527 | 20.4416 | 6.7387 | 1954.4153 | 0.0099411 | 0 | 0.0099411 | 0 | 1352.8698 | 0.9727 | 0 | 0 | 0 | 0 | 0 | 0 | -208795.9524 | -31283.937 | -110959.2839 | 0 | 0 | 185328.6417 | 0 | 53068.8483 | 238035.9171 | -4.5475e-13 | 0 | -185328.6417 | 184967.0688 | 202054.316 | 89308.685 | 13.1911 | 0.0001058 | 0.56713 | 0.71887 | 0.20806 | 3.5614 | 3.7414 | 0.13117 | 1.139 | 2.0624e-10 | 0.90836
130.7416 | 9.5877 | 84.43 | 10.3508 | 20.4435 | 6.7394 | 1954.6249 | 0.0099413 | 0 | 0.0099413 | 0 | 1353.0794 | 0.9727 | 0 | 0 | 0 | 0 | 0 | 0 | -208824.8062 | -31284.6647 | -110974.5528 | 0 | 0 | 185368.3799 | 0 | 53074.9261 | 238086.7762 | -4.5475e-13 | 0 | -185368.3799 | 185011.8501 | 202096.0009 | 89327.8355 | 13.1914 | 0.00010581 | 0.56722 | 0.71889 | 0.20805 | 3.5615 | 3.7415 | 0.13115 | 1.1391 | 2.0623e-10 | 0.9084
130.7524 | 9.5882 | 84.43 | 10.3489 | 20.4454 | 6.74 | 1954.8345 | 0.0099415 | 0 | 0.0099415 | 0 | 1353.289 | 0.9727 | 0 | 0 | 0 | 0 | 0 | 0 | -208853.6637 | -31285.3925 | -110989.8236 | 0 | 0 | 185408.1242 | 0 | 53081.0047 | 238137.6428 | -4.5475e-13 | 0 | -185408.1242 | 185056.6381 | 202137.6911 | 89346.9888 | 13.1918 | 0.00010582 | 0.56731 | 0.71891 | 0.20804 | 3.5616 | 3.7415 | 0.13113 | 1.1392 | 2.0623e-10 | 0.90845
130.8603 | 9.5925 | 84.4301 | 10.3296 | 20.4645 | 6.7463 | 1956.9322 | 0.0099457 | 0 | 0.0099457 | 0 | 1355.3868 | 0.9727 | 0 | 0 | 0 | 0 | 0 | 0 | -209142.4741 | -31292.6765 | -111142.6564 | 0 | 0 | 185805.9009 | 0 | 53141.8398 | 238646.722 | -4.5475e-13 | 0 | -185805.9009 | 185504.8822 | 202554.8887 | 89538.6837 | 13.1953 | 0.00010594 | 0.56825 | 0.71909 | 0.20792 | 3.5625 | 3.7423 | 0.13092 | 1.1401 | 2.0618e-10 | 0.90886
130.9681 | 9.5968 | 84.4301 | 10.3104 | 20.4836 | 6.7526 | 1959.0329 | 0.0099477 | 0 | 0.0099477 | 0 | 1357.4874 | 0.9727 | 0 | 0 | 0 | 0 | 0 | 0 | -209431.6843 | -31299.9706 | -111295.7009 | 0 | 0 | 186204.285 | 0 | 53202.7591 | 239156.5529 | -4.5475e-13 | 0 | -186204.285 | 185953.7937 | 202972.6232 | 89730.6713 | 13.1987 | 0.00010605 | 0.56918 | 0.71928 | 0.20781 | 3.5635 | 3.743 | 0.1307 | 1.141 | 2.0613e-10 | 0.90927
131.076 | 9.6011 | 84.4301 | 10.2912 | 20.5027 | 6.7589 | 1961.1362 | 0.0099477 | 0 | 0.0099477 | 0 | 1359.5906 | 0.9727 | 0 | 0 | 0 | 0 | 0 | 0 | -209721.2339 | -31307.2732 | -111448.9249 | 0 | 0 | 186603.2761 | 0 | 53263.75 | 239667.1349 | -4.5475e-13 | 0 | -186603.2761 | 186403.3849 | 203390.8938 | 89922.9514 | 13.2021 | 0.00010616 | 0.57013 | 0.71946 | 0.20769 | 3.5644 | 3.7438 | 0.13048 | 1.142 | 2.0608e-10 | 0.90968
131.0765 | 9.6012 | 84.4301 | 10.2911 | 20.5028 | 6.7589 | 1961.1467 | 0.009947 | 0 | 0.009947 | 0 | 1359.6011 | 0.9727 | 0 | 0 | 0 | 0 | 0 | 0 | -209722.6779 | -31307.3096 | -111449.689 | 0 | 0 | 186605.2665 | 0 | 53264.0541 | 239669.6818 | -4.5475e-13 | 0 | -186605.2665 | 186405.6276 | 203392.98 | 89923.9106 | 13.2021 | 0.00010617 | 0.57013 | 0.71947 | 0.20769 | 3.5644 | 3.7438 | 0.13048 | 1.142 | 2.0608e-10 | 0.90968
131.0771 | 9.6012 | 84.4301 | 10.291 | 20.5029 | 6.7589 | 1961.1572 | 0.009947 | 0 | 0.009947 | 0 | 1359.6115 | 0.9727 | 0 | 0 | 0 | 0 | 0 | 0 | -209724.1218 | -31307.346 | -111450.4532 | 0 | 0 | 186607.2568 | 0 | 53264.3583 | 239672.2287 | -4.5475e-13 | 0 | -186607.2568 | 186407.8704 | 203395.0663 | 89924.8697 | 13.2021 | 0.00010617 | 0.57014 | 0.71947 | 0.20769 | 3.5644 | 3.7438 | 0.13048 | 1.142 | 2.0608e-10 | 0.90968
131.0776 | 9.6012 | 84.4301 | 10.2909 | 20.503 | 6.759 | 1961.1677 | 0.009947 | 0 | 0.009947 | 0 | 1359.622 | 0.9727 | 0 | 0 | 0 | 0 | 0 | 0 | -209725.5658 | -31307.3824 | -111451.2173 | 0 | 0 | 186609.2471 | 0 | 53264.6624 | 239674.7756 | -4.5475e-13 | 0 | -186609.2471 | 186410.1132 | 203397.1525 | 89925.8289 | 13.2022 | 0.00010617 | 0.57014 | 0.71947 | 0.20769 | 3.5644 | 3.7438 | 0.13048 | 1.142 | 2.0608e-10 | 0.90968
131.0782 | 9.6012 | 84.4301 | 10.2908 | 20.5031 | 6.759 | 1961.1782 | 0.009947 | 0 | 0.009947 | 0 | 1359.6325 | 0.9727 | 0 | 0 | 0 | 0 | 0 | 0 | -209727.0098 | -31307.4189 | -111451.9814 | 0 | 0 | 186611.2375 | 0 | 53264.9666 | 239677.3226 | -4.5475e-13 | 0 | -186611.2375 | 186412.356 | 203399.2388 | 89926.7881 | 13.2022 | 0.00010617 | 0.57015 | 0.71947 | 0.20769 | 3.5644 | 3.7438 | 0.13048 | 1.142 | 2.0608e-10 | 0.90968
131.0787 | 9.6012 | 84.4301 | 10.2907 | 20.5032 | 6.759 | 1961.1887 | 0.009947 | 0 | 0.009947 | 0 | 1359.643 | 0.9727 | 0 | 0 | 0 | 0 | 0 | 0 | -209728.4538 | -31307.4553 | -111452.7455 | 0 | 0 | 186613.2279 | 0 | 53265.2708 | 239679.8696 | -4.5475e-13 | 0 | -186613.2279 | 186414.5988 | 203401.3251 | 89927.7473 | 13.2022 | 0.00010617 | 0.57015 | 0.71947 | 0.20769 | 3.5644 | 3.7438 | 0.13048 | 1.142 | 2.0608e-10 | 0.90969
131.0798 | 9.6013 | 84.4301 | 10.2905 | 20.5034 | 6.7591 | 1961.2096 | 0.0099471 | 0 | 0.0099471 | 0 | 1359.664 | 0.9727 | 0 | 0 | 0 | 0 | 0 | 0 | -209731.3418 | -31307.5281 | -111454.2738 | 0 | 0 | 186617.2087 | 0 | 53265.8791 | 239684.9636 | -4.5475e-13 | 0 | -186617.2087 | 186419.0845 | 203405.4977 | 89929.6657 | 13.2022 | 0.00010617 | 0.57016 | 0.71947 | 0.20769 | 3.5644 | 3.7438 | 0.13048 | 1.142 | 2.0608e-10 | 0.90969
131.0808 | 9.6013 | 84.4301 | 10.2904 | 20.5036 | 6.7592 | 1961.2306 | 0.0099471 | 0 | 0.0099471 | 0 | 1359.685 | 0.9727 | 0 | 0 | 0 | 0 | 0 | 0 | -209734.2298 | -31307.601 | -111455.8021 | 0 | 0 | 186621.1895 | 0 | 53266.4874 | 239690.0577 | -4.5475e-13 | 0 | -186621.1895 | 186423.5703 | 203409.6704 | 89931.5841 | 13.2023 | 0.00010617 | 0.57017 | 0.71947 | 0.20768 | 3.5644 | 3.7438 | 0.13047 | 1.142 | 2.0608e-10 | 0.9097
131.0819 | 9.6014 | 84.4301 | 10.2902 | 20.5037 | 6.7592 | 1961.2516 | 0.0099471 | 0 | 0.0099471 | 0 | 1359.7059 | 0.9727 | 0 | 0 | 0 | 0 | 0 | 0 | -209737.1179 | -31307.6738 | -111457.3304 | 0 | 0 | 186625.1704 | 0 | 53267.0958 | 239695.1518 | -4.5475e-13 | 0 | -186625.1704 | 186428.0561 | 203413.8431 | 89933.5026 | 13.2023 | 0.00010617 | 0.57018 | 0.71947 | 0.20768 | 3.5644 | 3.7438 | 0.13047 | 1.142 | 2.0608e-10 | 0.9097
131.0927 | 9.6018 | 84.4301 | 10.2883 | 20.5057 | 6.7598 | 1961.4614 | 0.0099475 | 0 | 0.0099475 | 0 | 1359.9157 | 0.9727 | 0 | 0 | 0 | 0 | 0 | 0 | -209766.001 | -31308.4022 | -111472.6148 | 0 | 0 | 186664.9829 | 0 | 53273.1797 | 239746.0976 | -4.5475e-13 | 0 | -186664.9829 | 186472.9179 | 203455.5733 | 89952.6889 | 13.2026 | 0.00010618 | 0.57027 | 0.71949 | 0.20767 | 3.5645 | 3.7439 | 0.13045 | 1.1421 | 2.0607e-10 | 0.90974
131.1034 | 9.6022 | 84.4301 | 10.2863 | 20.5076 | 6.7605 | 1961.6712 | 0.0099477 | 0 | 0.0099477 | 0 | 1360.1256 | 0.9727 | 0 | 0 | 0 | 0 | 0 | 0 | -209794.8881 | -31309.1308 | -111487.9013 | 0 | 0 | 186704.8014 | 0 | 53279.2645 | 239797.0508 | -4.5475e-13 | 0 | -186704.8014 | 186517.7863 | 203497.3087 | 89971.878 | 13.203 | 0.00010619 | 0.57037 | 0.71951 | 0.20766 | 3.5646 | 3.744 | 0.13043 | 1.1422 | 2.0607e-10 | 0.90978
131.1142 | 9.6027 | 84.4301 | 10.2844 | 20.5095 | 6.7611 | 1961.8811 | 0.0099479 | 0 | 0.0099479 | 0 | 1360.3354 | 0.9727 | 0 | 0 | 0 | 0 | 0 | 0 | -209823.7789 | -31309.8594 | -111503.1897 | 0 | 0 | 186744.6259 | 0 | 53285.3501 | 239848.0115 | -4.5475e-13 | 0 | -186744.6259 | 186562.6614 | 203539.0495 | 89991.0701 | 13.2033 | 0.00010621 | 0.57046 | 0.71953 | 0.20765 | 3.5647 | 3.744 | 0.13041 | 1.1423 | 2.0606e-10 | 0.90982
131.2217 | 9.6069 | 84.4301 | 10.2653 | 20.5285 | 6.7674 | 1963.9812 | 0.009952 | 0 | 0.009952 | 0 | 1362.4356 | 0.9727 | 0 | 0 | 0 | 0 | 0 | 0 | -210112.9191 | -31317.1518 | -111656.1971 | 0 | 0 | 187143.2027 | 0 | 53346.2547 | 240358.0284 | -4.5475e-13 | 0 | -187143.2027 | 187011.7737 | 203956.7497 | 90183.1505 | 13.2066 | 0.00010632 | 0.57141 | 0.71972 | 0.20753 | 3.5656 | 3.7448 | 0.13019 | 1.1433 | 2.0601e-10 | 0.91022
131.3292 | 9.6111 | 84.4301 | 10.2463 | 20.5475 | 6.7736 | 1966.0843 | 0.0099538 | 0 | 0.0099538 | 0 | 1364.5386 | 0.9727 | 0 | 0 | 0 | 0 | 0 | 0 | -210402.4554 | -31324.454 | -111809.4141 | 0 | 0 | 187542.3823 | 0 | 53407.2427 | 240868.7908 | -4.5475e-13 | 0 | -187542.3823 | 187461.5481 | 204374.9807 | 90375.5215 | 13.2098 | 0.00010643 | 0.57237 | 0.7199 | 0.20741 | 3.5666 | 3.7455 | 0.12997 | 1.1442 | 2.0596e-10 | 0.91062
131.4368 | 9.6153 | 84.4302 | 10.2272 | 20.5665 | 6.7799 | 1968.1899 | 0.0099537 | 0 | 0.0099537 | 0 | 1366.6441 | 0.9727 | 0 | 0 | 0 | 0 | 0 | 0 | -210692.3264 | -31331.7648 | -111962.8082 | 0 | 0 | 187942.1644 | 0 | 53468.3013 | 241380.2982 | -4.5475e-13 | 0 | -187942.1644 | 187911.9969 | 204793.742 | 90568.1828 | 13.213 | 0.00010655 | 0.57333 | 0.72009 | 0.2073 | 3.5675 | 3.7463 | 0.12976 | 1.1451 | 2.0591e-10 | 0.91102
131.4373 | 9.6154 | 84.4302 | 10.2271 | 20.5666 | 6.7799 | 1968.2004 | 0.009953 | 0 | 0.009953 | 0 | 1366.6546 | 0.9727 | 0 | 0 | 0 | 0 | 0 | 0 | -210693.7719 | -31331.8012 | -111963.5732 | 0 | 0 | 187944.1585 | 0 | 53468.6057 | 241382.8495 | -4.5475e-13 | 0 | -187944.1585 | 187914.2438 | 204795.8305 | 90569.1438 | 13.213 | 0.00010655 | 0.57333 | 0.72009 | 0.2073 | 3.5675 | 3.7463 | 0.12975 | 1.1452 | 2.0591e-10 | 0.91102
131.4378 | 9.6154 | 84.4302 | 10.227 | 20.5667 | 6.78 | 1968.2109 | 0.009953 | 0 | 0.009953 | 0 | 1366.6651 | 0.9727 | 0 | 0 | 0 | 0 | 0 | 0 | -210695.2174 | -31331.8377 | -111964.3381 | 0 | 0 | 187946.1526 | 0 | 53468.9102 | 241385.4008 | -4.5475e-13 | 0 | -187946.1526 | 187916.4906 | 204797.919 | 90570.1047 | 13.213 | 0.00010655 | 0.57334 | 0.72009 | 0.20729 | 3.5675 | 3.7463 | 0.12975 | 1.1452 | 2.0591e-10 | 0.91102
131.4384 | 9.6154 | 84.4302 | 10.2269 | 20.5668 | 6.78 | 1968.2214 | 0.009953 | 0 | 0.009953 | 0 | 1366.6756 | 0.9727 | 0 | 0 | 0 | 0 | 0 | 0 | -210696.6628 | -31331.8741 | -111965.103 | 0 | 0 | 187948.1467 | 0 | 53469.2147 | 241387.9522 | -4.5475e-13 | 0 | -187948.1467 | 187918.7375 | 204800.0075 | 90571.0657 | 13.213 | 0.00010655 | 0.57334 | 0.72009 | 0.20729 | 3.5675 | 3.7463 | 0.12975 | 1.1452 | 2.0591e-10 | 0.91103
131.4389 | 9.6154 | 84.4302 | 10.2268 | 20.5669 | 6.78 | 1968.2319 | 0.009953 | 0 | 0.009953 | 0 | 1366.6861 | 0.9727 | 0 | 0 | 0 | 0 | 0 | 0 | -210698.1083 | -31331.9106 | -111965.8679 | 0 | 0 | 187950.1408 | 0 | 53469.5191 | 241390.5036 | -4.5475e-13 | 0 | -187950.1408 | 187920.9844 | 204802.0961 | 90572.0268 | 13.2131 | 0.00010655 | 0.57335 | 0.7201 | 0.20729 | 3.5675 | 3.7463 | 0.12975 | 1.1452 | 2.0591e-10 | 0.91103
131.4394 | 9.6154 | 84.4302 | 10.2267 | 20.567 | 6.7801 | 1968.2424 | 0.009953 | 0 | 0.009953 | 0 | 1366.6966 | 0.9727 | 0 | 0 | 0 | 0 | 0 | 0 | -210699.5537 | -31331.9471 | -111966.6328 | 0 | 0 | 187952.135 | 0 | 53469.8236 | 241393.0549 | -4.5475e-13 | 0 | -187952.135 | 187923.2313 | 204804.1847 | 90572.9878 | 13.2131 | 0.00010655 | 0.57335 | 0.7201 | 0.20729 | 3.5675 | 3.7463 | 0.12975 | 1.1452 | 2.0591e-10 | 0.91103
131.4405 | 9.6155 | 84.4302 | 10.2265 | 20.5672 | 6.7801 | 1968.2634 | 0.0099531 | 0 | 0.0099531 | 0 | 1366.7176 | 0.9727 | 0 | 0 | 0 | 0 | 0 | 0 | -210702.4447 | -31332.02 | -111968.1626 | 0 | 0 | 187956.1234 | 0 | 53470.4326 | 241398.1578 | -4.5475e-13 | 0 | -187956.1234 | 187927.7252 | 204808.3618 | 90574.9098 | 13.2131 | 0.00010655 | 0.57336 | 0.7201 | 0.20729 | 3.5675 | 3.7463 | 0.12975 | 1.1452 | 2.0591e-10 | 0.91103
131.4416 | 9.6155 | 84.4302 | 10.2263 | 20.5674 | 6.7802 | 1968.2844 | 0.0099531 | 0 | 0.0099531 | 0 | 1366.7386 | 0.9727 | 0 | 0 | 0 | 0 | 0 | 0 | -210705.3357 | -31332.0929 | -111969.6925 | 0 | 0 | 187960.1118 | 0 | 53471.0415 | 241403.2607 | -4.5475e-13 | 0 | -187960.1118 | 187932.2191 | 204812.5391 | 90576.8319 | 13.2131 | 0.00010655 | 0.57337 | 0.7201 | 0.20729 | 3.5675 | 3.7463 | 0.12975 | 1.1452 | 2.0591e-10 | 0.91104
131.4427 | 9.6156 | 84.4302 | 10.2262 | 20.5676 | 6.7803 | 1968.3054 | 0.0099531 | 0 | 0.0099531 | 0 | 1366.7596 | 0.9727 | 0 | 0 | 0 | 0 | 0 | 0 | -210708.2268 | -31332.1658 | -111971.2224 | 0 | 0 | 187964.1003 | 0 | 53471.6505 | 241408.3637 | -4.5475e-13 | 0 | -187964.1003 | 187936.7132 | 204816.7163 | 90578.754 | 13.2132 | 0.00010655 | 0.57338 | 0.7201 | 0.20729 | 3.5675 | 3.7463 | 0.12974 | 1.1452 | 2.0591e-10 | 0.91104
131.4534 | 9.616 | 84.4302 | 10.2243 | 20.5695 | 6.7809 | 1968.5154 | 0.0099535 | 0 | 0.0099535 | 0 | 1366.9696 | 0.9727 | 0 | 0 | 0 | 0 | 0 | 0 | -210737.1396 | -31332.895 | -111986.5225 | 0 | 0 | 188003.9884 | 0 | 53477.7407 | 241459.3976 | -4.5475e-13 | 0 | -188003.9884 | 187981.6569 | 204858.492 | 90597.9767 | 13.2135 | 0.00010656 | 0.57348 | 0.72012 | 0.20728 | 3.5676 | 3.7464 | 0.12972 | 1.1453 | 2.0591e-10 | 0.91108
131.4641 | 9.6164 | 84.4302 | 10.2224 | 20.5714 | 6.7815 | 1968.7255 | 0.0099537 | 0 | 0.0099537 | 0 | 1367.1796 | 0.9727 | 0 | 0 | 0 | 0 | 0 | 0 | -210766.0563 | -31333.6243 | -112001.8247 | 0 | 0 | 188043.8825 | 0 | 53483.8318 | 241510.4389 | -4.5475e-13 | 0 | -188043.8825 | 188026.6071 | 204900.2729 | 90617.2023 | 13.2138 | 0.00010658 | 0.57357 | 0.72014 | 0.20727 | 3.5677 | 3.7464 | 0.1297 | 1.1454 | 2.059e-10 | 0.91112
131.4748 | 9.6168 | 84.4302 | 10.2205 | 20.5733 | 6.7821 | 1968.9355 | 0.0099539 | 0 | 0.0099539 | 0 | 1367.3897 | 0.9727 | 0 | 0 | 0 | 0 | 0 | 0 | -210794.9766 | -31334.3537 | -112017.1287 | 0 | 0 | 188083.7826 | 0 | 53489.9235 | 241561.4876 | -4.5475e-13 | 0 | -188083.7826 | 188071.5641 | 204942.0591 | 90636.4308 | 13.2141 | 0.00010659 | 0.57367 | 0.72016 | 0.20725 | 3.5678 | 3.7465 | 0.12968 | 1.1455 | 2.059e-10 | 0.91116
131.582 | 9.621 | 84.4302 | 10.2015 | 20.5922 | 6.7884 | 1971.0378 | 0.0099579 | 0 | 0.0099579 | 0 | 1369.492 | 0.9727 | 0 | 0 | 0 | 0 | 0 | 0 | -211084.4107 | -31341.6534 | -112170.2916 | 0 | 0 | 188483.1125 | 0 | 53550.89 | 242072.3813 | -4.5475e-13 | 0 | -188483.1125 | 188521.4913 | 205360.2097 | 90828.8742 | 13.2172 | 0.0001067 | 0.57464 | 0.72035 | 0.20714 | 3.5688 | 3.7473 | 0.12946 | 1.1464 | 2.0585e-10 | 0.91155
131.6892 | 9.6251 | 84.4302 | 10.1826 | 20.6111 | 6.7946 | 1973.1429 | 0.0099595 | 0 | 0.0099595 | 0 | 1371.5971 | 0.9727 | 0 | 0 | 0 | 0 | 0 | 0 | -211374.2367 | -31348.963 | -112323.6619 | 0 | 0 | 188883.0405 | 0 | 53611.9391 | 242584.0143 | -4.5475e-13 | 0 | -188883.0405 | 188972.0752 | 205778.8852 | 91021.6058 | 13.2202 | 0.00010681 | 0.57561 | 0.72053 | 0.20702 | 3.5697 | 3.748 | 0.12924 | 1.1474 | 2.058e-10 | 0.91194
131.7964 | 9.6292 | 84.4302 | 10.1636 | 20.6301 | 6.8009 | 1975.2507 | 0.0099593 | 0 | 0.0099593 | 0 | 1373.7046 | 0.9727 | 0 | 0 | 0 | 0 | 0 | 0 | -211664.3929 | -31356.2809 | -112477.207 | 0 | 0 | 189283.5663 | 0 | 53673.0577 | 243096.386 | -4.5475e-13 | 0 | -189283.5663 | 189423.3283 | 206198.0848 | 91214.6255 | 13.2232 | 0.00010693 | 0.57658 | 0.72072 | 0.2069 | 3.5706 | 3.7488 | 0.12902 | 1.1483 | 2.0575e-10 | 0.91233
131.7969 | 9.6292 | 84.4302 | 10.1636 | 20.6302 | 6.8009 | 1975.2612 | 0.0099586 | 0 | 0.0099586 | 0 | 1373.7151 | 0.9727 | 0 | 0 | 0 | 0 | 0 | 0 | -211665.8397 | -31356.3174 | -112477.9726 | 0 | 0 | 189285.5639 | 0 | 53673.3625 | 243098.9414 | -4.5475e-13 | 0 | -189285.5639 | 189425.5789 | 206200.1754 | 91215.5882 | 13.2232 | 0.00010693 | 0.57659 | 0.72072 | 0.2069 | 3.5706 | 3.7488 | 0.12902 | 1.1484 | 2.0575e-10 | 0.91233
131.7975 | 9.6292 | 84.4302 | 10.1635 | 20.6303 | 6.8009 | 1975.2717 | 0.0099586 | 0 | 0.0099586 | 0 | 1373.7256 | 0.9727 | 0 | 0 | 0 | 0 | 0 | 0 | -211667.2864 | -31356.3539 | -112478.7382 | 0 | 0 | 189287.5616 | 0 | 53673.6672 | 243101.4968 | -4.5475e-13 | 0 | -189287.5616 | 189427.8296 | 206202.2659 | 91216.5509 | 13.2232 | 0.00010693 | 0.57659 | 0.72073 | 0.2069 | 3.5706 | 3.7488 | 0.12902 | 1.1484 | 2.0575e-10 | 0.91233
131.798 | 9.6292 | 84.4302 | 10.1634 | 20.6304 | 6.801 | 1975.2822 | 0.0099586 | 0 | 0.0099586 | 0 | 1373.7362 | 0.9727 | 0 | 0 | 0 | 0 | 0 | 0 | -211668.7332 | -31356.3904 | -112479.5038 | 0 | 0 | 189289.5593 | 0 | 53673.9719 | 243104.0523 | -4.5475e-13 | 0 | -189289.5593 | 189430.0803 | 206204.3564 | 91217.5137 | 13.2232 | 0.00010693 | 0.5766 | 0.72073 | 0.2069 | 3.5706 | 3.7488 | 0.12902 | 1.1484 | 2.0574e-10 | 0.91234
131.7985 | 9.6292 | 84.4302 | 10.1633 | 20.6305 | 6.801 | 1975.2927 | 0.0099586 | 0 | 0.0099586 | 0 | 1373.7467 | 0.9727 | 0 | 0 | 0 | 0 | 0 | 0 | -211670.1799 | -31356.4269 | -112480.2694 | 0 | 0 | 189291.5569 | 0 | 53674.2767 | 243106.6077 | -4.5475e-13 | 0 | -189291.5569 | 189432.331 | 206206.447 | 91218.4764 | 13.2232 | 0.00010693 | 0.5766 | 0.72073 | 0.2069 | 3.5706 | 3.7488 | 0.12902 | 1.1484 | 2.0574e-10 | 0.91234
131.7991 | 9.6293 | 84.4302 | 10.1632 | 20.6305 | 6.801 | 1975.3032 | 0.0099586 | 0 | 0.0099586 | 0 | 1373.7572 | 0.9727 | 0 | 0 | 0 | 0 | 0 | 0 | -211671.6267 | -31356.4634 | -112481.035 | 0 | 0 | 189293.5546 | 0 | 53674.5814 | 243109.1632 | -4.5475e-13 | 0 | -189293.5546 | 189434.5818 | 206208.5376 | 91219.4391 | 13.2232 | 0.00010693 | 0.57661 | 0.72073 | 0.2069 | 3.5706 | 3.7488 | 0.12902 | 1.1484 | 2.0574e-10 | 0.91234
131.8001 | 9.6293 | 84.4302 | 10.163 | 20.6307 | 6.8011 | 1975.3242 | 0.0099586 | 0 | 0.0099586 | 0 | 1373.7782 | 0.9727 | 0 | 0 | 0 | 0 | 0 | 0 | -211674.5203 | -31356.5364 | -112482.5662 | 0 | 0 | 189297.5501 | 0 | 53675.1909 | 243114.2742 | -4.5475e-13 | 0 | -189297.5501 | 189439.0833 | 206212.7188 | 91221.3646 | 13.2233 | 0.00010693 | 0.57662 | 0.72073 | 0.2069 | 3.5707 | 3.7488 | 0.12902 | 1.1484 | 2.0574e-10 | 0.91234
131.8012 | 9.6293 | 84.4302 | 10.1628 | 20.6309 | 6.8011 | 1975.3453 | 0.0099587 | 0 | 0.0099587 | 0 | 1373.7992 | 0.9727 | 0 | 0 | 0 | 0 | 0 | 0 | -211677.4139 | -31356.6093 | -112484.0974 | 0 | 0 | 189301.5456 | 0 | 53675.8005 | 243119.3853 | -4.5475e-13 | 0 | -189301.5456 | 189443.5849 | 206216.9 | 91223.2901 | 13.2233 | 0.00010693 | 0.57663 | 0.72073 | 0.20689 | 3.5707 | 3.7488 | 0.12901 | 1.1484 | 2.0574e-10 | 0.91235
131.8023 | 9.6294 | 84.4302 | 10.1626 | 20.6311 | 6.8012 | 1975.3663 | 0.0099587 | 0 | 0.0099587 | 0 | 1373.8202 | 0.9727 | 0 | 0 | 0 | 0 | 0 | 0 | -211680.3075 | -31356.6823 | -112485.6287 | 0 | 0 | 189305.5412 | 0 | 53676.41 | 243124.4965 | -4.5475e-13 | 0 | -189305.5412 | 189448.0865 | 206221.0813 | 91225.2156 | 13.2233 | 0.00010694 | 0.57664 | 0.72073 | 0.20689 | 3.5707 | 3.7488 | 0.12901 | 1.1484 | 2.0574e-10 | 0.91235
131.8129 | 9.6298 | 84.4302 | 10.1607 | 20.633 | 6.8018 | 1975.5765 | 0.0099591 | 0 | 0.0099591 | 0 | 1374.0304 | 0.9727 | 0 | 0 | 0 | 0 | 0 | 0 | -211709.2463 | -31357.4122 | -112500.9425 | 0 | 0 | 189345.5001 | 0 | 53682.5056 | 243175.6123 | -4.5475e-13 | 0 | -189345.5001 | 189493.1066 | 206262.8971 | 91244.4724 | 13.2236 | 0.00010695 | 0.57674 | 0.72075 | 0.20688 | 3.5708 | 3.7489 | 0.12899 | 1.1485 | 2.0574e-10 | 0.91239
131.8236 | 9.6302 | 84.4302 | 10.1588 | 20.6349 | 6.8025 | 1975.7867 | 0.0099592 | 0 | 0.0099592 | 0 | 1374.2406 | 0.9727 | 0 | 0 | 0 | 0 | 0 | 0 | -211738.1889 | -31358.1421 | -112516.2584 | 0 | 0 | 189385.4649 | 0 | 53688.6021 | 243226.7354 | -4.5475e-13 | 0 | -189385.4649 | 189538.1332 | 206304.7181 | 91263.7321 | 13.2239 | 0.00010696 | 0.57683 | 0.72077 | 0.20687 | 3.5709 | 3.749 | 0.12897 | 1.1486 | 2.0573e-10 | 0.91243
131.8343 | 9.6306 | 84.4302 | 10.157 | 20.6368 | 6.8031 | 1975.9969 | 0.0099594 | 0 | 0.0099594 | 0 | 1374.4509 | 0.9727 | 0 | 0 | 0 | 0 | 0 | 0 | -211767.1351 | -31358.8722 | -112531.5761 | 0 | 0 | 189425.4357 | 0 | 53694.6994 | 243277.8658 | -4.5475e-13 | 0 | -189425.4357 | 189583.1664 | 206346.5442 | 91282.9947 | 13.2242 | 0.00010697 | 0.57693 | 0.72079 | 0.20686 | 3.571 | 3.749 | 0.12894 | 1.1487 | 2.0573e-10 | 0.91247
131.9412 | 9.6346 | 84.4303 | 10.1381 | 20.6556 | 6.8093 | 1978.1011 | 0.0099633 | 0 | 0.0099633 | 0 | 1376.555 | 0.9727 | 0 | 0 | 0 | 0 | 0 | 0 | -212056.8255 | -31366.1783 | -112684.8747 | 0 | 0 | 189825.4699 | 0 | 53755.7199 | 243789.5733 | -4.5475e-13 | 0 | -189825.4699 | 190033.8534 | 206765.0915 | 91475.7775 | 13.2271 | 0.00010708 | 0.57791 | 0.72098 | 0.20674 | 3.5719 | 3.7498 | 0.12873 | 1.1496 | 2.0568e-10 | 0.91285
132.048 | 9.6386 | 84.4303 | 10.1193 | 20.6745 | 6.8155 | 1980.2081 | 0.0099648 | 0 | 0.0099648 | 0 | 1378.662 | 0.9727 | 0 | 0 | 0 | 0 | 0 | 0 | -212346.9037 | -31373.4943 | -112838.3785 | 0 | 0 | 190226.0974 | 0 | 53816.8221 | 244302.0135 | -4.5475e-13 | 0 | -190226.0974 | 190485.1915 | 207184.1575 | 91668.8462 | 13.2299 | 0.0001072 | 0.5789 | 0.72117 | 0.20662 | 3.5728 | 3.7505 | 0.12851 | 1.1506 | 2.0563e-10 | 0.91323
132.1548 | 9.6426 | 84.4303 | 10.1006 | 20.6934 | 6.8217 | 1982.3176 | 0.0099644 | 0 | 0.0099644 | 0 | 1380.7714 | 0.9727 | 0 | 0 | 0 | 0 | 0 | 0 | -212637.3076 | -31380.8185 | -112992.0545 | 0 | 0 | 190627.3179 | 0 | 53877.9928 | 244815.186 | -4.5475e-13 | 0 | -190627.3179 | 190937.1932 | 207603.7415 | 91862.2007 | 13.2326 | 0.00010731 | 0.5799 | 0.72136 | 0.2065 | 3.5738 | 3.7513 | 0.12829 | 1.1516 | 2.0558e-10 | 0.91361
132.1554 | 9.6426 | 84.4303 | 10.1005 | 20.6934 | 6.8218 | 1982.3281 | 0.0099637 | 0 | 0.0099637 | 0 | 1380.7819 | 0.9727 | 0 | 0 | 0 | 0 | 0 | 0 | -212638.7555 | -31380.855 | -112992.8207 | 0 | 0 | 190629.3188 | 0 | 53878.2978 | 244817.7452 | -4.5475e-13 | 0 | -190629.3188 | 190939.4474 | 207605.8337 | 91863.165 | 13.2327 | 0.00010731 | 0.5799 | 0.72136 | 0.2065 | 3.5738 | 3.7513 | 0.12828 | 1.1516 | 2.0558e-10 | 0.91361
132.1559 | 9.6427 | 84.4303 | 10.1004 | 20.6935 | 6.8218 | 1982.3386 | 0.0099637 | 0 | 0.0099637 | 0 | 1380.7924 | 0.9727 | 0 | 0 | 0 | 0 | 0 | 0 | -212640.2033 | -31380.8915 | -112993.5869 | 0 | 0 | 190631.3198 | 0 | 53878.6028 | 244820.3044 | -4.5475e-13 | 0 | -190631.3198 | 190941.7016 | 207607.926 | 91864.1293 | 13.2327 | 0.00010731 | 0.57991 | 0.72136 | 0.2065 | 3.5738 | 3.7513 | 0.12828 | 1.1516 | 2.0558e-10 | 0.91361
132.1564 | 9.6427 | 84.4303 | 10.1003 | 20.6936 | 6.8218 | 1982.3492 | 0.0099637 | 0 | 0.0099637 | 0 | 1380.8029 | 0.9727 | 0 | 0 | 0 | 0 | 0 | 0 | -212641.6512 | -31380.928 | -112994.3531 | 0 | 0 | 190633.3208 | 0 | 53878.9078 | 244822.8636 | -4.5475e-13 | 0 | -190633.3208 | 190943.9559 | 207610.0183 | 91865.0936 | 13.2327 | 0.00010731 | 0.57991 | 0.72136 | 0.2065 | 3.5738 | 3.7513 | 0.12828 | 1.1516 | 2.0558e-10 | 0.91361
132.157 | 9.6427 | 84.4303 | 10.1002 | 20.6937 | 6.8218 | 1982.3597 | 0.0099638 | 0 | 0.0099638 | 0 | 1380.8134 | 0.9727 | 0 | 0 | 0 | 0 | 0 | 0 | -212643.099 | -31380.9645 | -112995.1193 | 0 | 0 | 190635.3217 | 0 | 53879.2127 | 244825.4229 | -4.5475e-13 | 0 | -190635.3217 | 190946.2101 | 207612.1106 | 91866.0579 | 13.2327 | 0.00010731 | 0.57992 | 0.72136 | 0.2065 | 3.5738 | 3.7513 | 0.12828 | 1.1516 | 2.0558e-10 | 0.91361
132.1575 | 9.6427 | 84.4303 | 10.1001 | 20.6938 | 6.8219 | 1982.3702 | 0.0099638 | 0 | 0.0099638 | 0 | 1380.8239 | 0.9727 | 0 | 0 | 0 | 0 | 0 | 0 | -212644.5469 | -31381.0011 | -112995.8854 | 0 | 0 | 190637.3227 | 0 | 53879.5177 | 244827.9821 | -4.5475e-13 | 0 | -190637.3227 | 190948.4644 | 207614.2029 | 91867.0222 | 13.2327 | 0.00010731 | 0.57992 | 0.72136 | 0.2065 | 3.5738 | 3.7513 | 0.12828 | 1.1516 | 2.0558e-10 | 0.91362
132.1586 | 9.6428 | 84.4303 | 10.0999 | 20.694 | 6.8219 | 1982.3912 | 0.0099638 | 0 | 0.0099638 | 0 | 1380.845 | 0.9727 | 0 | 0 | 0 | 0 | 0 | 0 | -212647.4427 | -31381.0741 | -112997.4178 | 0 | 0 | 190641.3247 | 0 | 53880.1277 | 244833.1007 | -4.5475e-13 | 0 | -190641.3247 | 190952.973 | 207618.3875 | 91868.9508 | 13.2327 | 0.00010732 | 0.57993 | 0.72137 | 0.2065 | 3.5738 | 3.7513 | 0.12828 | 1.1516 | 2.0558e-10 | 0.91362
132.1596 | 9.6428 | 84.4303 | 10.0997 | 20.6942 | 6.822 | 1982.4123 | 0.0099638 | 0 | 0.0099638 | 0 | 1380.866 | 0.9727 | 0 | 0 | 0 | 0 | 0 | 0 | -212650.3385 | -31381.1471 | -112998.9503 | 0 | 0 | 190645.3268 | 0 | 53880.7377 | 244838.2193 | -4.5475e-13 | 0 | -190645.3268 | 190957.4816 | 207622.5722 | 91870.8795 | 13.2328 | 0.00010732 | 0.57994 | 0.72137 | 0.2065 | 3.5738 | 3.7513 | 0.12828 | 1.1516 | 2.0558e-10 | 0.91362
132.1607 | 9.6428 | 84.4303 | 10.0995 | 20.6944 | 6.8221 | 1982.4333 | 0.0099638 | 0 | 0.0099638 | 0 | 1380.887 | 0.9727 | 0 | 0 | 0 | 0 | 0 | 0 | -212653.2344 | -31381.2202 | -113000.4827 | 0 | 0 | 190649.329 | 0 | 53881.3477 | 244843.338 | -4.5475e-13 | 0 | -190649.329 | 190961.9904 | 207626.757 | 91872.8082 | 13.2328 | 0.00010732 | 0.57995 | 0.72137 | 0.20649 | 3.5738 | 3.7513 | 0.12827 | 1.1516 | 2.0557e-10 | 0.91363
132.1713 | 9.6432 | 84.4303 | 10.0977 | 20.6963 | 6.8227 | 1982.6436 | 0.0099642 | 0 | 0.0099642 | 0 | 1381.0974 | 0.9727 | 0 | 0 | 0 | 0 | 0 | 0 | -212682.1952 | -31381.9506 | -113015.8082 | 0 | 0 | 190689.3536 | 0 | 53887.448 | 244894.5291 | -4.5475e-13 | 0 | -190689.3536 | 191007.0811 | 207668.6073 | 91892.0967 | 13.2331 | 0.00010733 | 0.58005 | 0.72139 | 0.20648 | 3.5739 | 3.7514 | 0.12825 | 1.1517 | 2.0557e-10 | 0.91367
132.182 | 9.6436 | 84.4303 | 10.0958 | 20.6981 | 6.8233 | 1982.854 | 0.0099643 | 0 | 0.0099643 | 0 | 1381.3078 | 0.9727 | 0 | 0 | 0 | 0 | 0 | 0 | -212711.1599 | -31382.6811 | -113031.1357 | 0 | 0 | 190729.3841 | 0 | 53893.5491 | 244945.7275 | -4.5475e-13 | 0 | -190729.3841 | 191052.1784 | 207710.4628 | 91911.388 | 13.2333 | 0.00010734 | 0.58015 | 0.72141 | 0.20647 | 3.574 | 3.7515 | 0.12823 | 1.1518 | 2.0556e-10 | 0.9137
132.1926 | 9.644 | 84.4303 | 10.0939 | 20.7 | 6.8239 | 1983.0644 | 0.0099645 | 0 | 0.0099645 | 0 | 1381.5182 | 0.9727 | 0 | 0 | 0 | 0 | 0 | 0 | -212740.128 | -31383.4117 | -113046.4651 | 0 | 0 | 190769.4206 | 0 | 53899.651 | 244996.9331 | -4.5475e-13 | 0 | -190769.4206 | 191097.2821 | 207752.3234 | 91930.6822 | 13.2336 | 0.00010735 | 0.58025 | 0.72143 | 0.20646 | 3.5741 | 3.7515 | 0.12821 | 1.1519 | 2.0556e-10 | 0.91374
132.2991 | 9.648 | 84.4303 | 10.0753 | 20.7188 | 6.8301 | 1985.1702 | 0.0099683 | 0 | 0.0099683 | 0 | 1383.6239 | 0.9727 | 0 | 0 | 0 | 0 | 0 | 0 | -213030.0362 | -31390.7234 | -113199.8789 | 0 | 0 | 191170.1084 | 0 | 53960.7173 | 245509.3888 | -4.5475e-13 | 0 | -191170.1084 | 191548.6715 | 208171.2117 | 92123.7801 | 13.2363 | 0.00010747 | 0.58125 | 0.72162 | 0.20634 | 3.575 | 3.7523 | 0.12799 | 1.1529 | 2.0551e-10 | 0.91411
132.4056 | 9.6519 | 84.4303 | 10.0566 | 20.7376 | 6.8363 | 1987.2787 | 0.0099697 | 0 | 0.0099697 | 0 | 1385.7324 | 0.9727 | 0 | 0 | 0 | 0 | 0 | 0 | -213320.3279 | -31398.0447 | -113353.4956 | 0 | 0 | 191571.3847 | 0 | 54021.8645 | 246022.5707 | -4.5475e-13 | 0 | -191571.3847 | 192000.7062 | 208590.6125 | 92317.1614 | 13.2389 | 0.00010758 | 0.58226 | 0.72181 | 0.20622 | 3.576 | 3.7531 | 0.12777 | 1.1539 | 2.0546e-10 | 0.91448
132.5121 | 9.6557 | 84.4304 | 10.038 | 20.7563 | 6.8425 | 1989.3898 | 0.0099691 | 0 | 0.0099691 | 0 | 1387.8433 | 0.9727 | 0 | 0 | 0 | 0 | 0 | 0 | -213610.9405 | -31405.3741 | -113507.2822 | 0 | 0 | 191973.249 | 0 | 54083.0792 | 246536.4783 | -4.5475e-13 | 0 | -191973.249 | 192453.3991 | 209010.5249 | 92510.8262 | 13.2414 | 0.00010769 | 0.58327 | 0.722 | 0.2061 | 3.5769 | 3.7538 | 0.12754 | 1.1548 | 2.0541e-10 | 0.91485
132.5126 | 9.6558 | 84.4304 | 10.0379 | 20.7564 | 6.8425 | 1989.4003 | 0.0099684 | 0 | 0.0099684 | 0 | 1387.8538 | 0.9727 | 0 | 0 | 0 | 0 | 0 | 0 | -213612.3893 | -31405.4107 | -113508.0489 | 0 | 0 | 191975.2529 | 0 | 54083.3844 | 246539.0409 | -4.5475e-13 | 0 | -191975.2529 | 192455.6565 | 209012.6186 | 92511.792 | 13.2414 | 0.00010769 | 0.58328 | 0.722 | 0.2061 | 3.5769 | 3.7538 | 0.12754 | 1.1548 | 2.0541e-10 | 0.91485
132.5132 | 9.6558 | 84.4304 | 10.0378 | 20.7565 | 6.8426 | 1989.4108 | 0.0099684 | 0 | 0.0099684 | 0 | 1387.8643 | 0.9727 | 0 | 0 | 0 | 0 | 0 | 0 | -213613.8381 | -31405.4472 | -113508.8155 | 0 | 0 | 191977.2569 | 0 | 54083.6896 | 246541.6035 | -4.5475e-13 | 0 | -191977.2569 | 192457.914 | 209014.7123 | 92512.7577 | 13.2415 | 0.0001077 | 0.58328 | 0.722 | 0.2061 | 3.5769 | 3.7538 | 0.12754 | 1.1549 | 2.0541e-10 | 0.91485
132.5137 | 9.6558 | 84.4304 | 10.0377 | 20.7566 | 6.8426 | 1989.4213 | 0.0099685 | 0 | 0.0099685 | 0 | 1387.8749 | 0.9727 | 0 | 0 | 0 | 0 | 0 | 0 | -213615.2868 | -31405.4838 | -113509.5822 | 0 | 0 | 191979.2609 | 0 | 54083.9947 | 246544.1662 | -4.5475e-13 | 0 | -191979.2609 | 192460.1714 | 209016.806 | 92513.7235 | 13.2415 | 0.0001077 | 0.58329 | 0.722 | 0.2061 | 3.577 | 3.7538 | 0.12754 | 1.1549 | 2.0541e-10 | 0.91485
132.5142 | 9.6558 | 84.4304 | 10.0376 | 20.7567 | 6.8426 | 1989.4319 | 0.0099685 | 0 | 0.0099685 | 0 | 1387.8854 | 0.9727 | 0 | 0 | 0 | 0 | 0 | 0 | -213616.7356 | -31405.5203 | -113510.3489 | 0 | 0 | 191981.2649 | 0 | 54084.2999 | 246546.7289 | -4.5475e-13 | 0 | -191981.2649 | 192462.4289 | 209018.8998 | 92514.6892 | 13.2415 | 0.0001077 | 0.58329 | 0.722 | 0.2061 | 3.577 | 3.7538 | 0.12754 | 1.1549 | 2.0541e-10 | 0.91486
132.5148 | 9.6558 | 84.4304 | 10.0375 | 20.7568 | 6.8426 | 1989.4424 | 0.0099685 | 0 | 0.0099685 | 0 | 1387.8959 | 0.9727 | 0 | 0 | 0 | 0 | 0 | 0 | -213618.1844 | -31405.5568 | -113511.1155 | 0 | 0 | 191983.2689 | 0 | 54084.6051 | 246549.2915 | -4.5475e-13 | 0 | -191983.2689 | 192464.6865 | 209020.9935 | 92515.655 | 13.2415 | 0.0001077 | 0.5833 | 0.722 | 0.2061 | 3.577 | 3.7538 | 0.12754 | 1.1549 | 2.0541e-10 | 0.91486
132.5158 | 9.6559 | 84.4304 | 10.0373 | 20.757 | 6.8427 | 1989.4634 | 0.0099685 | 0 | 0.0099685 | 0 | 1387.917 | 0.9727 | 0 | 0 | 0 | 0 | 0 | 0 | -213621.082 | -31405.6299 | -113512.6489 | 0 | 0 | 191987.277 | 0 | 54085.2154 | 246554.417 | -4.5475e-13 | 0 | -191987.277 | 192469.2015 | 209025.181 | 92517.5865 | 13.2415 | 0.0001077 | 0.58331 | 0.722 | 0.2061 | 3.577 | 3.7538 | 0.12754 | 1.1549 | 2.0541e-10 | 0.91486
132.5169 | 9.6559 | 84.4304 | 10.0371 | 20.7572 | 6.8428 | 1989.4845 | 0.0099685 | 0 | 0.0099685 | 0 | 1387.938 | 0.9727 | 0 | 0 | 0 | 0 | 0 | 0 | -213623.9796 | -31405.703 | -113514.1822 | 0 | 0 | 191991.2851 | 0 | 54085.8258 | 246559.5425 | -4.5475e-13 | 0 | -191991.2851 | 192473.7167 | 209029.3686 | 92519.5181 | 13.2415 | 0.0001077 | 0.58332 | 0.72201 | 0.20609 | 3.577 | 3.7539 | 0.12753 | 1.1549 | 2.0541e-10 | 0.91487
132.5179 | 9.6559 | 84.4304 | 10.037 | 20.7574 | 6.8428 | 1989.5055 | 0.0099685 | 0 | 0.0099685 | 0 | 1387.9591 | 0.9727 | 0 | 0 | 0 | 0 | 0 | 0 | -213626.8773 | -31405.7761 | -113515.7156 | 0 | 0 | 191995.2933 | 0 | 54086.4362 | 246564.668 | -4.5475e-13 | 0 | -191995.2933 | 192478.2319 | 209033.5563 | 92521.4497 | 13.2416 | 0.0001077 | 0.58333 | 0.72201 | 0.20609 | 3.577 | 3.7539 | 0.12753 | 1.1549 | 2.0541e-10 | 0.91487
132.5286 | 9.6563 | 84.4304 | 10.0351 | 20.7592 | 6.8434 | 1989.716 | 0.0099689 | 0 | 0.0099689 | 0 | 1388.1695 | 0.9727 | 0 | 0 | 0 | 0 | 0 | 0 | -213655.8562 | -31406.5069 | -113531.0507 | 0 | 0 | 192035.3785 | 0 | 54092.5403 | 246615.9277 | -4.5475e-13 | 0 | -192035.3785 | 192523.3874 | 209075.4355 | 92540.7674 | 13.2418 | 0.00010771 | 0.58343 | 0.72203 | 0.20608 | 3.5771 | 3.7539 | 0.12751 | 1.155 | 2.054e-10 | 0.91491
132.5392 | 9.6567 | 84.4304 | 10.0332 | 20.7611 | 6.8441 | 1989.9265 | 0.009969 | 0 | 0.009969 | 0 | 1388.3801 | 0.9727 | 0 | 0 | 0 | 0 | 0 | 0 | -213684.8389 | -31407.2379 | -113546.3878 | 0 | 0 | 192075.4694 | 0 | 54098.6452 | 246667.1945 | -4.5475e-13 | 0 | -192075.4694 | 192568.5493 | 209117.3197 | 92560.0879 | 13.2421 | 0.00010772 | 0.58353 | 0.72205 | 0.20607 | 3.5772 | 3.754 | 0.12749 | 1.1551 | 2.054e-10 | 0.91494
132.5498 | 9.6571 | 84.4304 | 10.0314 | 20.763 | 6.8447 | 1990.1371 | 0.0099692 | 0 | 0.0099692 | 0 | 1388.5906 | 0.9727 | 0 | 0 | 0 | 0 | 0 | 0 | -213713.8251 | -31407.969 | -113561.7267 | 0 | 0 | 192115.5663 | 0 | 54104.7509 | 246718.4685 | -4.5475e-13 | 0 | -192115.5663 | 192613.7177 | 209159.209 | 92579.4112 | 13.2423 | 0.00010773 | 0.58363 | 0.72207 | 0.20606 | 3.5773 | 3.7541 | 0.12746 | 1.1552 | 2.0539e-10 | 0.91498
132.6559 | 9.6609 | 84.4304 | 10.0129 | 20.7817 | 6.8508 | 1992.2441 | 0.0099728 | 0 | 0.0099728 | 0 | 1390.6976 | 0.9727 | 0 | 0 | 0 | 0 | 0 | 0 | -214003.9111 | -31415.2851 | -113715.2346 | 0 | 0 | 192516.8553 | 0 | 54165.8547 | 247231.6048 | -4.5475e-13 | 0 | -192516.8553 | 193065.7501 | 209578.3809 | 92772.7987 | 13.2448 | 0.00010785 | 0.58465 | 0.72226 | 0.20594 | 3.5782 | 3.7548 | 0.12724 | 1.1562 | 2.0534e-10 | 0.91534
132.762 | 9.6647 | 84.4304 | 9.9943 | 20.8004 | 6.857 | 1994.3539 | 0.0099741 | 0 | 0.0099741 | 0 | 1392.8074 | 0.9727 | 0 | 0 | 0 | 0 | 0 | 0 | -214294.3764 | -31422.6108 | -113868.9432 | 0 | 0 | 192918.7277 | 0 | 54227.0384 | 247745.4604 | -4.5475e-13 | 0 | -192918.7277 | 193518.422 | 209998.0588 | 92966.4674 | 13.2472 | 0.00010796 | 0.58567 | 0.72245 | 0.20582 | 3.5792 | 3.7556 | 0.12702 | 1.1572 | 2.0529e-10 | 0.9157
132.8682 | 9.6685 | 84.4304 | 9.9759 | 20.819 | 6.8632 | 1996.4662 | 0.0099734 | 0 | 0.0099734 | 0 | 1394.9195 | 0.9727 | 0 | 0 | 0 | 0 | 0 | 0 | -214585.1577 | -31429.9445 | -114022.819 | 0 | 0 | 193321.1831 | 0 | 54288.2887 | 248260.0349 | -4.5475e-13 | 0 | -193321.1831 | 193971.7462 | 210418.242 | 93160.417 | 13.2495 | 0.00010808 | 0.58671 | 0.72264 | 0.2057 | 3.5801 | 3.7564 | 0.1268 | 1.1581 | 2.0524e-10 | 0.91606
132.8687 | 9.6685 | 84.4304 | 9.9758 | 20.8191 | 6.8632 | 1996.4767 | 0.0099727 | 0 | 0.0099727 | 0 | 1394.93 | 0.9727 | 0 | 0 | 0 | 0 | 0 | 0 | -214586.6072 | -31429.9811 | -114023.5861 | 0 | 0 | 193323.1898 | 0 | 54288.594 | 248262.6006 | -4.5475e-13 | 0 | -193323.1898 | 193974.0066 | 210420.3368 | 93161.3841 | 13.2495 | 0.00010808 | 0.58671 | 0.72264 | 0.20569 | 3.5801 | 3.7564 | 0.1268 | 1.1581 | 2.0524e-10 | 0.91606
132.8692 | 9.6685 | 84.4304 | 9.9757 | 20.8192 | 6.8632 | 1996.4872 | 0.0099727 | 0 | 0.0099727 | 0 | 1394.9405 | 0.9727 | 0 | 0 | 0 | 0 | 0 | 0 | -214588.0566 | -31430.0177 | -114024.3531 | 0 | 0 | 193325.1965 | 0 | 54288.8993 | 248265.1663 | -4.5475e-13 | 0 | -193325.1965 | 193976.267 | 210422.4317 | 93162.3512 | 13.2495 | 0.00010808 | 0.58672 | 0.72264 | 0.20569 | 3.5801 | 3.7564 | 0.12679 | 1.1581 | 2.0524e-10 | 0.91606
132.8697 | 9.6685 | 84.4304 | 9.9756 | 20.8193 | 6.8633 | 1996.4977 | 0.0099727 | 0 | 0.0099727 | 0 | 1394.9511 | 0.9727 | 0 | 0 | 0 | 0 | 0 | 0 | -214589.5061 | -31430.0542 | -114025.1201 | 0 | 0 | 193327.2032 | 0 | 54289.2047 | 248267.7321 | -4.5475e-13 | 0 | -193327.2032 | 193978.5274 | 210424.5265 | 93163.3183 | 13.2496 | 0.00010808 | 0.58672 | 0.72264 | 0.20569 | 3.5801 | 3.7564 | 0.12679 | 1.1582 | 2.0524e-10 | 0.91606
132.8703 | 9.6686 | 84.4304 | 9.9755 | 20.8194 | 6.8633 | 1996.5083 | 0.0099727 | 0 | 0.0099727 | 0 | 1394.9616 | 0.9727 | 0 | 0 | 0 | 0 | 0 | 0 | -214590.9556 | -31430.0908 | -114025.8871 | 0 | 0 | 193329.21 | 0 | 54289.51 | 248270.2978 | -4.5475e-13 | 0 | -193329.21 | 193980.7878 | 210426.6214 | 93164.2853 | 13.2496 | 0.00010808 | 0.58673 | 0.72264 | 0.20569 | 3.5801 | 3.7564 | 0.12679 | 1.1582 | 2.0524e-10 | 0.91606
132.8708 | 9.6686 | 84.4304 | 9.9754 | 20.8195 | 6.8633 | 1996.5188 | 0.0099727 | 0 | 0.0099727 | 0 | 1394.9721 | 0.9727 | 0 | 0 | 0 | 0 | 0 | 0 | -214592.4051 | -31430.1273 | -114026.6542 | 0 | 0 | 193331.2168 | 0 | 54289.8153 | 248272.8636 | -4.5475e-13 | 0 | -193331.2168 | 193983.0483 | 210428.7163 | 93165.2524 | 13.2496 | 0.00010808 | 0.58673 | 0.72265 | 0.20569 | 3.5801 | 3.7564 | 0.12679 | 1.1582 | 2.0524e-10 | 0.91607
132.8719 | 9.6686 | 84.4304 | 9.9752 | 20.8197 | 6.8634 | 1996.5398 | 0.0099728 | 0 | 0.0099728 | 0 | 1394.9932 | 0.9727 | 0 | 0 | 0 | 0 | 0 | 0 | -214595.3041 | -31430.2004 | -114028.1883 | 0 | 0 | 193335.2304 | 0 | 54290.4259 | 248277.9952 | -4.5475e-13 | 0 | -193335.2304 | 193987.5692 | 210432.9062 | 93167.1867 | 13.2496 | 0.00010808 | 0.58674 | 0.72265 | 0.20569 | 3.5802 | 3.7564 | 0.12679 | 1.1582 | 2.0524e-10 | 0.91607
132.8729 | 9.6686 | 84.4304 | 9.975 | 20.8199 | 6.8634 | 1996.5609 | 0.0099728 | 0 | 0.0099728 | 0 | 1395.0142 | 0.9727 | 0 | 0 | 0 | 0 | 0 | 0 | -214598.2031 | -31430.2736 | -114029.7224 | 0 | 0 | 193339.244 | 0 | 54291.0366 | 248283.1268 | -4.5475e-13 | 0 | -193339.244 | 193992.0902 | 210437.0961 | 93169.1209 | 13.2496 | 0.00010808 | 0.58675 | 0.72265 | 0.20569 | 3.5802 | 3.7564 | 0.12679 | 1.1582 | 2.0524e-10 | 0.91607
132.874 | 9.6687 | 84.4304 | 9.9748 | 20.8201 | 6.8635 | 1996.582 | 0.0099728 | 0 | 0.0099728 | 0 | 1395.0353 | 0.9727 | 0 | 0 | 0 | 0 | 0 | 0 | -214601.1022 | -31430.3467 | -114031.2565 | 0 | 0 | 193343.2577 | 0 | 54291.6473 | 248288.2585 | -4.5475e-13 | 0 | -193343.2577 | 193996.6113 | 210441.286 | 93171.0552 | 13.2496 | 0.00010808 | 0.58676 | 0.72265 | 0.20569 | 3.5802 | 3.7564 | 0.12678 | 1.1582 | 2.0524e-10 | 0.91608
132.8845 | 9.6691 | 84.4304 | 9.973 | 20.8219 | 6.8641 | 1996.7926 | 0.0099731 | 0 | 0.0099731 | 0 | 1395.2459 | 0.9727 | 0 | 0 | 0 | 0 | 0 | 0 | -214630.0951 | -31431.0779 | -114046.599 | 0 | 0 | 193383.3979 | 0 | 54297.7543 | 248339.5797 | -4.5475e-13 | 0 | -193383.3979 | 194041.8254 | 210483.1881 | 93190.3994 | 13.2499 | 0.0001081 | 0.58686 | 0.72267 | 0.20568 | 3.5803 | 3.7565 | 0.12676 | 1.1583 | 2.0523e-10 | 0.91611
132.8951 | 9.6694 | 84.4304 | 9.9712 | 20.8238 | 6.8647 | 1997.0032 | 0.0099733 | 0 | 0.0099733 | 0 | 1395.4565 | 0.9727 | 0 | 0 | 0 | 0 | 0 | 0 | -214659.0917 | -31431.8092 | -114061.9435 | 0 | 0 | 193423.5439 | 0 | 54303.8622 | 248390.908 | -4.5475e-13 | 0 | -193423.5439 | 194087.0458 | 210525.0952 | 93209.7464 | 13.2501 | 0.00010811 | 0.58697 | 0.72269 | 0.20566 | 3.5804 | 3.7566 | 0.12674 | 1.1584 | 2.0523e-10 | 0.91615
132.9057 | 9.6698 | 84.4304 | 9.9693 | 20.8257 | 6.8653 | 1997.2138 | 0.0099734 | 0 | 0.0099734 | 0 | 1395.6671 | 0.9727 | 0 | 0 | 0 | 0 | 0 | 0 | -214688.0918 | -31432.5406 | -114077.2897 | 0 | 0 | 193463.6957 | 0 | 54309.9708 | 248442.2435 | -4.5475e-13 | 0 | -193463.6957 | 194132.2727 | 210567.0073 | 93229.0961 | 13.2503 | 0.00010812 | 0.58707 | 0.72271 | 0.20565 | 3.5805 | 3.7566 | 0.12672 | 1.1585 | 2.0522e-10 | 0.91618
133.0115 | 9.6735 | 84.4305 | 9.9509 | 20.8443 | 6.8715 | 1999.3218 | 0.009977 | 0 | 0.009977 | 0 | 1397.7752 | 0.9727 | 0 | 0 | 0 | 0 | 0 | 0 | -214978.3144 | -31439.8602 | -114230.8699 | 0 | 0 | 193865.5316 | 0 | 54371.1034 | 248955.9901 | -4.5475e-13 | 0 | -193865.5316 | 194584.8867 | 210986.4035 | 93422.7473 | 13.2526 | 0.00010823 | 0.58811 | 0.7229 | 0.20553 | 3.5814 | 3.7574 | 0.12649 | 1.1595 | 2.0517e-10 | 0.91653
133.0454 | 9.6747 | 84.4305 | 9.945 | 20.8502 | 6.8734 | 2000.0001 | 0.0099773 | 0 | 0.0099773 | 0 | 1398.4534 | 0.9727 | 0 | 1875.9654 | 0 | 158388.6209 | 18656.5258 | 104976.8893 | -56683.0745 | -12785.6896 | -9303.3961 | 39114.3318 | 12894.3427 | 193994.8322 | 18.7597 | 54390.7732 | 260152.9306 | 39114.3318 | 12894.3427 | -193976.0726 | 205762.1574 | 211121.3325 | 93485.0593 | 13.2533 | 0.00010827 | 0.58844 | 0.72296 | 0.20549 | 3.5817 | 3.7577 | 0.12642 | 1.1598 | 2.0515e-10 | 0.91665

## Batch 4
Time (h) | Cell Density (10^6 cells/mL) | Glucose (mmol/L) | Glutamine (mmol/L) | Lactate (mmol/L) | Ammonia (mmol/L) | Volume (L) | Dilution Rate (1/h) | Base Dilution Rate (1/h) | Total Inlet Dilution Rate (1/h) | Acid Dilution Rate (1/h) | Feed Medium Use (L) | Base Addition Use (L) | Acid Addition Use (L) | Total Outlet Volume (L) | Permeate Volume (L) | Glucose Out (mmol) | Glutamine Out (mmol) | AA Out (mmol) | Glucose Net (mmol) | Glutamine Net (mmol) | AA Net (mmol) | Lactate Out (mmol) | Ammonium Out (mmol) | O2 In (mmol) | O2 Out (mmol) | CT In (mmol) | CT Out (mmol) | Lactate Net (mmol) | Ammonium Net (mmol) | O2 Net (mmol) | CT Net (mmol) | Water Produced (mmol) | Heat Generated (kJ) | Power/Volume (W/m^3) | Superficial Gas Velocity (m/s) | Y_Glc/X (mol/mol) | Y_Lac/Glc (mol/mol) | Y_Gln/Glc (mol/mol) | Y_O2/Glc (mol/mol) | Y_CO2/Glc (mol/mol) | Y_AA/Glc (mol/mol) | Y_Amm/Gln (mol/mol) | q_H2O (mmol/cell/h) | Heat Rate (kJ/L/h)
0 | 2 | 54.9303 | 46.2621 | 4.3103 | 1.4209 | 600 | 0 | 0 | 0 | 0 | 0 | 0 | 0 | 0 | 0 | 0 | 0 | 0 | -22485.8926 | -26523.7146 | -12366.51 | 0 | 0 | 4.7597 | 0 | 13802.9937 | 0 | 0 | 0 | -4.7597 | -13802.9937 | 0 | 0 | 21.8841 | 3.2481e-05 | 0.33187 | 0.63875 | 0.25835 | 3.1645 | 3.4234 | 0.22416 | 0.81504 | 2.3024e-10 | 0.18949
0.017305 | 2.0009 | 54.9282 | 46.2615 | 4.3116 | 1.4214 | 600 | 0 | 0 | 0 | 0 | 0 | 0 | 0 | 0 | 0 | 0 | 0 | 0 | -22485.8926 | -26523.7146 | -12366.51 | 0 | 0 | 8.8432 | 0 | 13802.9937 | 5.3544 | 0 | 0 | -8.8432 | -13797.6392 | 4.7824 | 1.968 | 21.8841 | 3.2481e-05 | 0.33187 | 0.63875 | 0.25835 | 3.1645 | 3.4235 | 0.22416 | 0.81504 | 2.3024e-10 | 0.18958
0.034611 | 2.0019 | 54.926 | 46.261 | 4.313 | 1.4218 | 600 | 0 | 0 | 0 | 0 | 0 | 0 | 0 | 0 | 0 | 0 | 0 | 0 | -22485.8926 | -26523.7146 | -12366.51 | 0 | 0 | 12.9287 | 0 | 13802.9937 | 10.7113 | 0 | 0 | -12.9287 | -13792.2823 | 9.567 | 3.937 | 21.8841 | 3.2481e-05 | 0.33187 | 0.63875 | 0.25835 | 3.1645 | 3.4235 | 0.22416 | 0.81505 | 2.3024e-10 | 0.18967
0.3661 | 2.0201 | 54.8846 | 46.2503 | 4.3395 | 1.4305 | 600 | 0 | 0 | 0 | 0 | 0 | 0 | 0 | 0 | 0 | 0 | 0 | 0 | -22485.8926 | -26523.7146 | -12366.51 | 0 | 0 | 91.5594 | 0 | 13802.9937 | 113.8127 | 0 | 0 | -91.5594 | -13689.181 | 101.6516 | 41.8324 | 21.8841 | 3.2481e-05 | 0.33193 | 0.63879 | 0.25833 | 3.1647 | 3.4236 | 0.22412 | 0.81516 | 2.3023e-10 | 0.19139
0.69758 | 2.0384 | 54.8428 | 46.2395 | 4.3661 | 1.4393 | 600 | 0 | 0 | 0 | 0 | 0 | 0 | 0 | 0 | 0 | 0 | 0 | 0 | -22485.8926 | -26523.7146 | -12366.51 | 0 | 0 | 170.9038 | 0 | 13802.9937 | 217.8487 | 0 | 0 | -170.9038 | -13585.1449 | 194.5675 | 80.0717 | 21.8841 | 3.2481e-05 | 0.33199 | 0.63882 | 0.25831 | 3.1649 | 3.4237 | 0.22408 | 0.81527 | 2.3021e-10 | 0.19313
1.0291 | 2.0569 | 54.8007 | 46.2286 | 4.3931 | 1.4482 | 600 | 0 | 0 | 0 | 0 | 0 | 0 | 0 | 0 | 0 | 0 | 0 | 0 | -22485.8926 | -26523.7146 | -12366.51 | 0 | 0 | 250.9683 | 0 | 13802.9937 | 322.8277 | 0 | 0 | -250.9683 | -13480.166 | 288.3219 | 118.6581 | 21.8841 | 3.2481e-05 | 0.33205 | 0.63885 | 0.25829 | 3.165 | 3.4239 | 0.22404 | 0.81538 | 2.302e-10 | 0.19488
2.0291 | 2.1137 | 54.6712 | 46.1951 | 4.4758 | 1.4755 | 600 | 0 | 0 | 0 | 0 | 0 | 0 | 0 | 0 | 0 | 0 | 0 | 0 | -22485.8926 | -26523.7146 | -12366.51 | 0 | 0 | 496.941 | 0 | 13802.9937 | 645.3348 | 0 | 0 | -496.941 | -13157.6589 | 576.3235 | 237.2025 | 21.8841 | 3.2481e-05 | 0.33223 | 0.63896 | 0.25822 | 3.1655 | 3.4243 | 0.22392 | 0.81572 | 2.3017e-10 | 0.20026
3.0291 | 2.172 | 54.5381 | 46.1608 | 4.5609 | 1.5035 | 600 | 0 | 0 | 0 | 0 | 0 | 0 | 0 | 0 | 0 | 0 | 0 | 0 | -22485.8926 | -26523.7146 | -12366.51 | 0 | 0 | 749.7027 | 0 | 13802.9937 | 976.7312 | 0 | 0 | -749.7027 | -12826.2624 | 872.2273 | 359.0187 | 21.8841 | 3.2481e-05 | 0.33242 | 0.63907 | 0.25815 | 3.1661 | 3.4247 | 0.22379 | 0.81608 | 2.3013e-10 | 0.20579
4.0291 | 2.2319 | 54.4014 | 46.1255 | 4.6482 | 1.5323 | 600 | 0 | 0 | 0 | 0 | 0 | 0 | 0 | 0 | 0 | 0 | 0 | 0 | -22485.8926 | -26523.7146 | -12366.51 | 0 | 0 | 1009.4355 | 0 | 13802.9937 | 1317.2546 | 0 | 0 | -1009.4355 | -12485.739 | 1176.2421 | 484.1946 | 21.8841 | 3.2481e-05 | 0.33261 | 0.63918 | 0.25808 | 3.1667 | 3.4252 | 0.22366 | 0.81645 | 2.3009e-10 | 0.21146
5.0291 | 2.2934 | 54.2609 | 46.0892 | 4.738 | 1.5619 | 600 | 0 | 0 | 0 | 0 | 0 | 0 | 0 | 0 | 0 | 0 | 0 | 0 | -22485.8926 | -26523.7146 | -12366.51 | 0 | 0 | 1276.3259 | 0 | 13802.9937 | 1667.1483 | 0 | 0 | -1276.3259 | -12135.8453 | 1488.581 | 612.8201 | 21.8841 | 3.2481e-05 | 0.33282 | 0.6393 | 0.25801 | 3.1673 | 3.4256 | 0.22352 | 0.81684 | 2.3005e-10 | 0.21729
6.0291 | 2.3565 | 54.1167 | 46.052 | 4.8303 | 1.5923 | 600 | 0 | 0 | 0 | 0 | 0 | 0 | 0 | 0 | 0 | 0 | 0 | 0 | -22485.8926 | -26523.7146 | -12366.51 | 0 | 0 | 1550.5653 | 0 | 13802.9937 | 2026.6616 | 0 | 0 | -1550.5653 | -11776.3321 | 1809.4623 | 744.9874 | 21.8841 | 3.2481e-05 | 0.33304 | 0.63943 | 0.25793 | 3.1679 | 3.4261 | 0.22337 | 0.81726 | 2.3001e-10 | 0.22327
7.0291 | 2.4213 | 53.9684 | 46.0138 | 4.925 | 1.6236 | 600 | 0 | 0 | 0 | 0 | 0 | 0 | 0 | 0 | 0 | 0 | 0 | 0 | -22485.8926 | -26523.7146 | -12366.51 | 0 | 0 | 1832.3493 | 0 | 13802.9937 | 2396.0496 | 0 | 0 | -1832.3493 | -11406.944 | 2139.1094 | 880.7907 | 21.8841 | 3.2481e-05 | 0.33327 | 0.63956 | 0.25784 | 3.1685 | 3.4267 | 0.22322 | 0.81769 | 2.2996e-10 | 0.22941
8.0291 | 2.4878 | 53.8162 | 45.9745 | 5.0224 | 1.6557 | 600 | 0 | 0 | 0 | 0 | 0 | 0 | 0 | 0 | 0 | 0 | 0 | 0 | -22485.8926 | -26523.7146 | -12366.51 | 0 | 0 | 2121.8785 | 0 | 13802.9937 | 2775.5736 | 0 | 0 | -2121.8785 | -11027.42 | 2477.7503 | 1020.3267 | 21.8841 | 3.2481e-05 | 0.33351 | 0.6397 | 0.25776 | 3.1692 | 3.4272 | 0.22306 | 0.81814 | 2.2992e-10 | 0.23571
9.0291 | 2.5561 | 53.6598 | 45.9342 | 5.1225 | 1.6887 | 600 | 0 | 0 | 0 | 0 | 0 | 0 | 0 | 0 | 0 | 0 | 0 | 0 | -22485.8926 | -26523.7146 | -12366.51 | 0 | 0 | 2419.3584 | 0 | 13802.9937 | 3165.5011 | 0 | 0 | -2419.3584 | -10637.4925 | 2825.6186 | 1163.6945 | 21.8841 | 3.2481e-05 | 0.33376 | 0.63984 | 0.25767 | 3.1699 | 3.4278 | 0.22289 | 0.81861 | 2.2987e-10 | 0.24218
10.0291 | 2.6262 | 53.4991 | 45.8928 | 5.2253 | 1.7226 | 600 | 0 | 0 | 0 | 0 | 0 | 0 | 0 | 0 | 0 | 0 | 0 | 0 | -22485.8926 | -26523.7146 | -12366.51 | 0 | 0 | 2724.9991 | 0 | 13802.9937 | 3566.1057 | 0 | 0 | -2724.9991 | -10236.8879 | 3182.9525 | 1310.9953 | 21.8841 | 3.2481e-05 | 0.33402 | 0.64 | 0.25757 | 3.1707 | 3.4284 | 0.22272 | 0.81911 | 2.2982e-10 | 0.24882
11.0291 | 2.6981 | 53.334 | 45.8503 | 5.331 | 1.7574 | 600 | 0 | 0 | 0 | 0 | 0 | 0 | 0 | 0 | 0 | 0 | 0 | 0 | -22485.8926 | -26523.7146 | -12366.51 | 0 | 0 | 3039.0157 | 0 | 13802.9937 | 3977.6674 | 0 | 0 | -3039.0157 | -9825.3263 | 3549.9958 | 1462.3329 | 21.8841 | 3.2481e-05 | 0.3343 | 0.64015 | 0.25747 | 3.1715 | 3.429 | 0.22253 | 0.81963 | 2.2977e-10 | 0.25564
12.0291 | 2.7719 | 53.1645 | 45.8067 | 5.4395 | 1.7932 | 600 | 0 | 0 | 0 | 0 | 0 | 0 | 0 | 0 | 0 | 0 | 0 | 0 | -22485.8926 | -26523.7146 | -12366.51 | 0 | 0 | 3361.6285 | 0 | 13802.9937 | 4400.4724 | 0 | 0 | -3361.6285 | -9402.5212 | 3926.9972 | 1617.8133 | 21.8841 | 3.2481e-05 | 0.33459 | 0.64032 | 0.25737 | 3.1723 | 3.4297 | 0.22234 | 0.82018 | 2.2971e-10 | 0.26263
13.0291 | 2.8477 | 52.9904 | 45.7619 | 5.551 | 1.8299 | 600 | 0 | 0 | 0 | 0 | 0 | 0 | 0 | 0 | 0 | 0 | 0 | 0 | -22485.8926 | -26523.7146 | -12366.51 | 0 | 0 | 3693.0625 | 0 | 13802.9937 | 4834.8137 | 0 | 0 | -3693.0625 | -8968.18 | 4314.2106 | 1777.545 | 21.8841 | 3.2481e-05 | 0.33489 | 0.6405 | 0.25726 | 3.1732 | 3.4304 | 0.22214 | 0.82075 | 2.2965e-10 | 0.26981
14.0291 | 2.9254 | 52.8116 | 45.7159 | 5.6655 | 1.8677 | 600 | 0 | 0 | 0 | 0 | 0 | 0 | 0 | 0 | 0 | 0 | 0 | 0 | -22485.8926 | -26523.7146 | -12366.51 | 0 | 0 | 4033.5483 | 0 | 13802.9937 | 5280.9905 | 0 | 0 | -4033.5483 | -8522.0032 | 4711.8953 | 1941.6391 | 21.8841 | 3.2481e-05 | 0.33522 | 0.64068 | 0.25714 | 3.1741 | 3.4311 | 0.22192 | 0.82135 | 2.2959e-10 | 0.27717
15.0291 | 3.0051 | 52.628 | 45.6687 | 5.7832 | 1.9065 | 600 | 0 | 0 | 0 | 0 | 0 | 0 | 0 | 0 | 0 | 0 | 0 | 0 | -22485.8926 | -26523.7146 | -12366.51 | 0 | 0 | 4383.3212 | 0 | 13802.9937 | 5739.3087 | 0 | 0 | -4383.3212 | -8063.685 | 5120.3156 | 2110.2091 | 21.8841 | 3.2481e-05 | 0.33555 | 0.64087 | 0.25702 | 3.175 | 3.4319 | 0.2217 | 0.82198 | 2.2953e-10 | 0.28473
16.0291 | 3.087 | 52.4395 | 45.6203 | 5.904 | 1.9463 | 600 | 0 | 0 | 0 | 0 | 0 | 0 | 0 | 0 | 0 | 0 | 0 | 0 | -22485.8926 | -26523.7146 | -12366.51 | 0 | 0 | 4742.622 | 0 | 13802.9937 | 6210.0807 | 0 | 0 | -4742.622 | -7592.913 | 5539.7411 | 2283.3709 | 21.8841 | 3.2481e-05 | 0.33591 | 0.64107 | 0.2569 | 3.176 | 3.4327 | 0.22147 | 0.82264 | 2.2946e-10 | 0.29248
17.0291 | 3.1709 | 52.2458 | 45.5705 | 6.0282 | 1.9872 | 600 | 0 | 0 | 0 | 0 | 0 | 0 | 0 | 0 | 0 | 0 | 0 | 0 | -22485.8926 | -26523.7146 | -12366.51 | 0 | 0 | 5111.6967 | 0 | 13802.9937 | 6693.6257 | 0 | 0 | -5111.6967 | -7109.368 | 5970.4465 | 2461.2432 | 21.8841 | 3.2481e-05 | 0.33628 | 0.64128 | 0.25676 | 3.1771 | 3.4335 | 0.22122 | 0.82334 | 2.2939e-10 | 0.30043
18.0291 | 3.2569 | 52.047 | 45.5195 | 6.1557 | 2.0293 | 600 | 0 | 0 | 0 | 0 | 0 | 0 | 0 | 0 | 0 | 0 | 0 | 0 | -22485.8926 | -26523.7146 | -12366.51 | 0 | 0 | 5490.7965 | 0 | 13802.9937 | 7190.2694 | 0 | 0 | -5490.7965 | -6612.7242 | 6412.7117 | 2643.947 | 21.8841 | 3.2481e-05 | 0.33667 | 0.6415 | 0.25663 | 3.1782 | 3.4344 | 0.22097 | 0.82407 | 2.2931e-10 | 0.30858
19.0291 | 3.3452 | 51.8428 | 45.4671 | 6.2867 | 2.0725 | 600 | 0 | 0 | 0 | 0 | 0 | 0 | 0 | 0 | 0 | 0 | 0 | 0 | -22485.8926 | -26523.7146 | -12366.51 | 0 | 0 | 5880.1781 | 0 | 13802.9937 | 7700.3444 | 0 | 0 | -5880.1781 | -6102.6492 | 6866.8216 | 2831.606 | 21.8841 | 3.2481e-05 | 0.33708 | 0.64174 | 0.25648 | 3.1793 | 3.4353 | 0.2207 | 0.82483 | 2.2924e-10 | 0.31695
20.0291 | 3.4357 | 51.6332 | 45.4134 | 6.4212 | 2.1168 | 600 | 0 | 0 | 0 | 0 | 0 | 0 | 0 | 0 | 0 | 0 | 0 | 0 | -22485.8926 | -26523.7146 | -12366.51 | 0 | 0 | 6280.1033 | 0 | 13802.9937 | 8224.1897 | 0 | 0 | -6280.1033 | -5578.8039 | 7333.0663 | 3024.3464 | 21.8841 | 3.2481e-05 | 0.33751 | 0.64198 | 0.25633 | 3.1805 | 3.4363 | 0.22041 | 0.82564 | 2.2915e-10 | 0.32552
21.0291 | 3.5285 | 51.4181 | 45.3582 | 6.5594 | 2.1624 | 600 | 0 | 0 | 0 | 0 | 0 | 0 | 0 | 0 | 0 | 0 | 0 | 0 | -22485.8926 | -26523.7146 | -12366.51 | 0 | 0 | 6690.8395 | 0 | 13802.9937 | 8762.1512 | 0 | 0 | -6690.8395 | -5040.8424 | 7811.7405 | 3222.2971 | 21.8841 | 3.2481e-05 | 0.33797 | 0.64224 | 0.25617 | 3.1818 | 3.4373 | 0.22012 | 0.82648 | 2.2907e-10 | 0.33431
22.0291 | 3.6236 | 51.1972 | 45.3017 | 6.7013 | 2.2091 | 600 | 0 | 0 | 0 | 0 | 0 | 0 | 0 | 0 | 0 | 0 | 0 | 0 | -22485.8926 | -26523.7146 | -12366.51 | 0 | 0 | 7112.6592 | 0 | 13802.9937 | 9314.5813 | 0 | 0 | -7112.6592 | -4488.4124 | 8303.144 | 3425.5894 | 21.8841 | 3.2481e-05 | 0.33845 | 0.6425 | 0.256 | 3.1831 | 3.4383 | 0.21981 | 0.82737 | 2.2898e-10 | 0.34333
23.0291 | 3.7211 | 50.9704 | 45.2436 | 6.847 | 2.2572 | 600 | 0 | 0 | 0 | 0 | 0 | 0 | 0 | 0 | 0 | 0 | 0 | 0 | -22485.8926 | -26523.7146 | -12366.51 | 0 | 0 | 7545.8403 | 0 | 13802.9937 | 9881.8389 | 0 | 0 | -7545.8403 | -3921.1547 | 8807.5811 | 3634.3572 | 21.8841 | 3.2481e-05 | 0.33895 | 0.64279 | 0.25582 | 3.1845 | 3.4395 | 0.21948 | 0.82831 | 2.2889e-10 | 0.35257
24.0291 | 3.8211 | 50.7377 | 45.1841 | 6.9967 | 2.3065 | 600 | 0 | 0 | 0 | 0 | 0 | 0 | 0 | 0 | 0 | 0 | 0 | 0 | -22485.8926 | -26523.7146 | -12366.51 | 0 | 0 | 7990.6662 | 0 | 13802.9937 | 10464.2897 | 0 | 0 | -7990.6662 | -3338.7039 | 9325.3608 | 3848.7371 | 21.8841 | 3.2481e-05 | 0.33948 | 0.64308 | 0.25564 | 3.186 | 3.4406 | 0.21914 | 0.82929 | 2.2879e-10 | 0.36203
25.0291 | 3.9235 | 50.4988 | 45.1231 | 7.1503 | 2.3572 | 600 | 0 | 0 | 0 | 0 | 0 | 0 | 0 | 0 | 0 | 0 | 0 | 0 | -22485.8926 | -26523.7146 | -12366.51 | 0 | 0 | 8447.4253 | 0 | 13802.9937 | 11062.3056 | 0 | 0 | -8447.4253 | -2740.6881 | 9856.7963 | 4068.8681 | 21.8841 | 3.2481e-05 | 0.34004 | 0.64339 | 0.25544 | 3.1875 | 3.4419 | 0.21878 | 0.83033 | 2.2868e-10 | 0.37174
26.0291 | 4.0284 | 50.2536 | 45.0605 | 7.3081 | 2.4092 | 600 | 0 | 0 | 0 | 0 | 0 | 0 | 0 | 0 | 0 | 0 | 0 | 0 | -22485.8926 | -26523.7146 | -12366.51 | 0 | 0 | 8916.4112 | 0 | 13802.9937 | 11676.2649 | 0 | 0 | -8916.4112 | -2126.7288 | 10402.2051 | 4294.8917 | 21.8841 | 3.2481e-05 | 0.34063 | 0.64372 | 0.25524 | 3.1891 | 3.4432 | 0.2184 | 0.83142 | 2.2858e-10 | 0.38168
27.0291 | 4.1358 | 50.0021 | 44.9963 | 7.4701 | 2.4626 | 600 | 0 | 0 | 0 | 0 | 0 | 0 | 0 | 0 | 0 | 0 | 0 | 0 | -22485.8926 | -26523.7146 | -12366.51 | 0 | 0 | 9397.9228 | 0 | 13802.9937 | 12306.552 | 0 | 0 | -9397.9228 | -1496.4416 | 10961.9084 | 4526.952 | 21.8841 | 3.2481e-05 | 0.34125 | 0.64406 | 0.25502 | 3.1908 | 3.4445 | 0.218 | 0.83256 | 2.2846e-10 | 0.39186
28.0291 | 4.2459 | 49.744 | 44.9305 | 7.6364 | 2.5174 | 600 | 0 | 0 | 0 | 0 | 0 | 0 | 0 | 0 | 0 | 0 | 0 | 0 | -22485.8926 | -26523.7146 | -12366.51 | 0 | 0 | 9892.264 | 0 | 13802.9937 | 12953.5575 | 0 | 0 | -9892.264 | -849.4362 | 11536.2313 | 4765.1954 | 21.8841 | 3.2481e-05 | 0.34191 | 0.64442 | 0.25479 | 3.1926 | 3.446 | 0.21758 | 0.83377 | 2.2834e-10 | 0.40229
29.0291 | 4.3586 | 49.4791 | 44.8631 | 7.8071 | 2.5737 | 600 | 0 | 0 | 0 | 0 | 0 | 0 | 0 | 0 | 0 | 0 | 0 | 0 | -22485.8926 | -26523.7146 | -12366.51 | 0 | 0 | 10399.7434 | 0 | 13802.9937 | 13617.6777 | 0 | 0 | -10399.7434 | -185.316 | 12125.5022 | 5009.7706 | 21.8841 | 3.2481e-05 | 0.3426 | 0.6448 | 0.25456 | 3.1945 | 3.4475 | 0.21714 | 0.83504 | 2.2822e-10 | 0.41296
30.0291 | 4.474 | 49.2074 | 44.7939 | 7.9823 | 2.6314 | 600 | 0 | 0 | 0 | 0 | 0 | 0 | 0 | 0 | 0 | 0 | 0 | 0 | -22485.8926 | -26523.7146 | -12366.51 | 0 | 0 | 10920.6746 | 0 | 13802.9937 | 14299.3144 | 0 | 0 | -10920.6746 | 496.3208 | 12730.0523 | 5260.8288 | 21.8841 | 3.2481e-05 | 0.34333 | 0.6452 | 0.25431 | 3.1965 | 3.449 | 0.21668 | 0.83637 | 2.2809e-10 | 0.4239
31.0291 | 4.5921 | 48.9287 | 44.7231 | 8.1622 | 2.6907 | 600 | 0 | 0 | 0 | 0 | 0 | 0 | 0 | 0 | 0 | 0 | 0 | 0 | -22485.8926 | -26523.7146 | -12366.51 | 0 | 0 | 11455.3758 | 0 | 13802.9937 | 14998.8751 | 0 | 0 | -11455.3758 | 1195.8814 | 13350.2157 | 5518.5233 | 21.8841 | 3.2481e-05 | 0.3441 | 0.64562 | 0.25404 | 3.1985 | 3.4507 | 0.21619 | 0.83778 | 2.2795e-10 | 0.43509
32.0291 | 4.7129 | 48.6429 | 44.6505 | 8.3468 | 2.7516 | 600 | 0 | 0 | 0 | 0 | 0 | 0 | 0 | 0 | 0 | 0 | 0 | 0 | -22485.8926 | -26523.7146 | -12366.51 | 0 | 0 | 12004.1696 | 0 | 13802.9937 | 15716.7719 | 0 | 0 | -12004.1696 | 1913.7783 | 13986.3286 | 5783.0096 | 21.8841 | 3.2481e-05 | 0.34492 | 0.64606 | 0.25377 | 3.2007 | 3.4524 | 0.21568 | 0.83926 | 2.278e-10 | 0.44654
33.0291 | 4.8366 | 48.3497 | 44.5762 | 8.5363 | 2.814 | 600 | 0 | 0 | 0 | 0 | 0 | 0 | 0 | 0 | 0 | 0 | 0 | 0 | -22485.8926 | -26523.7146 | -12366.51 | 0 | 0 | 12567.3828 | 0 | 13802.9937 | 16453.4221 | 0 | 0 | -12567.3828 | 2650.4284 | 14638.7289 | 6054.4453 | 21.8841 | 3.2481e-05 | 0.34578 | 0.64652 | 0.25348 | 3.203 | 3.4543 | 0.21514 | 0.84083 | 2.2765e-10 | 0.45825
34.0291 | 4.963 | 48.0491 | 44.5 | 8.7307 | 2.8781 | 600 | 0 | 0 | 0 | 0 | 0 | 0 | 0 | 0 | 0 | 0 | 0 | 0 | -22485.8926 | -26523.7146 | -12366.51 | 0 | 0 | 13145.3462 | 0 | 13802.9937 | 17209.2468 | 0 | 0 | -13145.3462 | 3406.2532 | 15307.7557 | 6332.9896 | 21.8841 | 3.2481e-05 | 0.34669 | 0.64701 | 0.25317 | 3.2054 | 3.4562 | 0.21458 | 0.84248 | 2.2749e-10 | 0.47023
35.0291 | 5.0923 | 47.7409 | 44.422 | 8.9302 | 2.9439 | 600 | 0 | 0 | 0 | 0 | 0 | 0 | 0 | 0 | 0 | 0 | 0 | 0 | -22485.8926 | -26523.7146 | -12366.51 | 0 | 0 | 13738.3943 | 0 | 13802.9937 | 17984.6715 | 0 | 0 | -13738.3943 | 4181.6778 | 15993.7488 | 6618.8039 | 21.8841 | 3.2481e-05 | 0.34765 | 0.64752 | 0.25285 | 3.208 | 3.4582 | 0.21399 | 0.84421 | 2.2732e-10 | 0.48248
36.0291 | 5.2245 | 47.4249 | 44.3422 | 9.1349 | 3.0114 | 600 | 0 | 0 | 0 | 0 | 0 | 0 | 0 | 0 | 0 | 0 | 0 | 0 | -22485.8926 | -26523.7146 | -12366.51 | 0 | 0 | 14346.8649 | 0 | 13802.9937 | 18780.1247 | 0 | 0 | -14346.8649 | 4977.1311 | 16697.048 | 6912.0509 | 21.8841 | 3.2481e-05 | 0.34867 | 0.64806 | 0.25251 | 3.2106 | 3.4604 | 0.21336 | 0.84605 | 2.2715e-10 | 0.49501
37.0291 | 5.3596 | 47.101 | 44.2605 | 9.3449 | 3.0806 | 600 | 0 | 0 | 0 | 0 | 0 | 0 | 0 | 0 | 0 | 0 | 0 | 0 | -22485.8926 | -26523.7146 | -12366.51 | 0 | 0 | 14971.099 | 0 | 13802.9937 | 19596.0381 | 0 | 0 | -14971.099 | 5793.0445 | 17417.9922 | 7212.895 | 21.8841 | 3.2481e-05 | 0.34975 | 0.64862 | 0.25216 | 3.2134 | 3.4626 | 0.2127 | 0.84798 | 2.2696e-10 | 0.50781
38.0291 | 5.4976 | 46.7691 | 44.1768 | 9.5603 | 3.1516 | 600 | 0 | 0 | 0 | 0 | 0 | 0 | 0 | 0 | 0 | 0 | 0 | 0 | -22485.8926 | -26523.7146 | -12366.51 | 0 | 0 | 15611.4401 | 0 | 13802.9937 | 20432.8455 | 0 | 0 | -15611.4401 | 6629.8519 | 18156.919 | 7521.5018 | 21.8841 | 3.2481e-05 | 0.35089 | 0.64922 | 0.25178 | 3.2164 | 3.465 | 0.21201 | 0.85003 | 2.2676e-10 | 0.52088
39.0291 | 5.6386 | 46.4289 | 44.0912 | 9.7812 | 3.2245 | 600 | 0 | 0 | 0 | 0 | 0 | 0 | 0 | 0 | 0 | 0 | 0 | 0 | -22485.8926 | -26523.7146 | -12366.51 | 0 | 0 | 16268.234 | 0 | 13802.9937 | 21290.9824 | 0 | 0 | -16268.234 | 7487.9887 | 18914.1636 | 7838.0378 | 21.8841 | 3.2481e-05 | 0.3521 | 0.64985 | 0.25139 | 3.2195 | 3.4675 | 0.21128 | 0.85218 | 2.2656e-10 | 0.53424
40.0291 | 5.7825 | 46.0804 | 44.0037 | 10.0078 | 3.2992 | 600 | 0 | 0 | 0 | 0 | 0 | 0 | 0 | 0 | 0 | 0 | 0 | 0 | -22485.8926 | -26523.7146 | -12366.51 | 0 | 0 | 16941.8281 | 0 | 13802.9937 | 22170.8851 | 0 | 0 | -16941.8281 | 8367.8914 | 19690.0579 | 8162.6705 | 21.8841 | 3.2481e-05 | 0.35339 | 0.65051 | 0.25097 | 3.2228 | 3.4701 | 0.21051 | 0.85446 | 2.2634e-10 | 0.54787
41.0291 | 5.9293 | 45.7234 | 43.9142 | 10.2402 | 3.3758 | 600 | 0 | 0 | 0 | 0 | 0 | 0 | 0 | 0 | 0 | 0 | 0 | 0 | -22485.8926 | -26523.7146 | -12366.51 | 0 | 0 | 17632.5709 | 0 | 13802.9937 | 23072.99 | 0 | 0 | -17632.5709 | 9269.9963 | 20484.9296 | 8495.5679 | 21.8841 | 3.2481e-05 | 0.35475 | 0.65121 | 0.25053 | 3.2262 | 3.4729 | 0.2097 | 0.85687 | 2.2612e-10 | 0.56179
42.0291 | 6.0792 | 45.3577 | 43.8226 | 10.4784 | 3.4543 | 600 | 0 | 0 | 0 | 0 | 0 | 0 | 0 | 0 | 0 | 0 | 0 | 0 | -22485.8926 | -26523.7146 | -12366.51 | 0 | 0 | 18340.8116 | 0 | 13802.9937 | 23997.7327 | 0 | 0 | -18340.8116 | 10194.739 | 21299.101 | 8836.8983 | 21.8841 | 3.2481e-05 | 0.3562 | 0.65194 | 0.25007 | 3.2299 | 3.4758 | 0.20885 | 0.85942 | 2.2588e-10 | 0.57598
43.0291 | 6.232 | 44.9833 | 43.7291 | 10.7227 | 3.5348 | 600 | 0 | 0 | 0 | 0 | 0 | 0 | 0 | 0 | 0 | 0 | 0 | 0 | -22485.8926 | -26523.7146 | -12366.51 | 0 | 0 | 19066.8993 | 0 | 13802.9937 | 24945.547 | 0 | 0 | -19066.8993 | 11142.5533 | 22132.8876 | 9186.8298 | 21.8841 | 3.2481e-05 | 0.35773 | 0.65271 | 0.24959 | 3.2337 | 3.4789 | 0.20795 | 0.86211 | 2.2563e-10 | 0.59046
44.0291 | 6.3877 | 44.5999 | 43.6335 | 10.9731 | 3.6174 | 600 | 0 | 0 | 0 | 0 | 0 | 0 | 0 | 0 | 0 | 0 | 0 | 0 | -22485.8926 | -26523.7146 | -12366.51 | 0 | 0 | 19811.182 | 0 | 13802.9937 | 25916.8638 | 0 | 0 | -19811.182 | 12113.8702 | 22986.5974 | 9545.5303 | 21.8841 | 3.2481e-05 | 0.35937 | 0.65353 | 0.24908 | 3.2377 | 3.4821 | 0.20701 | 0.86496 | 2.2537e-10 | 0.60521
45.0291 | 6.5463 | 44.2075 | 43.5359 | 11.2297 | 3.702 | 600 | 0 | 0 | 0 | 0 | 0 | 0 | 0 | 0 | 0 | 0 | 0 | 0 | -22485.8926 | -26523.7146 | -12366.51 | 0 | 0 | 20574.0065 | 0 | 13802.9937 | 26912.1101 | 0 | 0 | -20574.0065 | 13109.1164 | 23860.5287 | 9913.1668 | 21.8841 | 3.2481e-05 | 0.36111 | 0.65439 | 0.24854 | 3.242 | 3.4855 | 0.20601 | 0.86797 | 2.2509e-10 | 0.62024
46.0291 | 6.7079 | 43.806 | 43.4362 | 11.4927 | 3.7886 | 600 | 0 | 0 | 0 | 0 | 0 | 0 | 0 | 0 | 0 | 0 | 0 | 0 | -22485.8926 | -26523.7146 | -12366.51 | 0 | 0 | 21355.7166 | 0 | 13802.9937 | 27931.7073 | 0 | 0 | -21355.7166 | 14128.7137 | 24754.9693 | 10289.9051 | 21.8841 | 3.2481e-05 | 0.36296 | 0.65529 | 0.24797 | 3.2465 | 3.4891 | 0.20496 | 0.87117 | 2.248e-10 | 0.63555
47.0291 | 6.8723 | 43.3951 | 43.3344 | 11.7621 | 3.8775 | 600 | 0 | 0 | 0 | 0 | 0 | 0 | 0 | 0 | 0 | 0 | 0 | 0 | -22485.8926 | -26523.7146 | -12366.51 | 0 | 0 | 22156.6531 | 0 | 13802.9937 | 28976.0704 | 0 | 0 | -22156.6531 | 15173.0767 | 25670.1944 | 10675.9093 | 21.8841 | 3.2481e-05 | 0.36493 | 0.65625 | 0.24737 | 3.2512 | 3.4929 | 0.20385 | 0.87455 | 2.245e-10 | 0.65113
48.0291 | 7.0396 | 42.9748 | 43.2306 | 12.0381 | 3.9685 | 600 | 0 | 0 | 0 | 0 | 0 | 0 | 0 | 0 | 0 | 0 | 0 | 0 | -22485.8926 | -26523.7146 | -12366.51 | 0 | 0 | 22977.1519 | 0 | 13802.9937 | 30045.6059 | 0 | 0 | -22977.1519 | 16242.6122 | 26606.4646 | 11071.3415 | 21.8841 | 3.2481e-05 | 0.36704 | 0.65726 | 0.24674 | 3.2562 | 3.4969 | 0.20268 | 0.87814 | 2.2417e-10 | 0.66698
49.0291 | 7.2096 | 42.545 | 43.1247 | 12.3208 | 4.0617 | 600 | 0 | 0 | 0 | 0 | 0 | 0 | 0 | 0 | 0 | 0 | 0 | 0 | -22485.8926 | -26523.7146 | -12366.51 | 0 | 0 | 23817.5434 | 0 | 13802.9937 | 31140.7105 | 0 | 0 | -23817.5434 | 17337.7169 | 27564.0246 | 11476.3607 | 21.8841 | 3.2481e-05 | 0.36929 | 0.65832 | 0.24607 | 3.2615 | 3.5011 | 0.20145 | 0.88195 | 2.2384e-10 | 0.68309
50.0291 | 7.3824 | 42.1056 | 43.0167 | 12.6103 | 4.1571 | 600 | 0 | 0 | 0 | 0 | 0 | 0 | 0 | 0 | 0 | 0 | 0 | 0 | -22485.8926 | -26523.7146 | -12366.51 | 0 | 0 | 24678.1511 | 0 | 13802.9937 | 32261.7695 | 0 | 0 | -24678.1511 | 18458.7758 | 28543.1008 | 11891.1231 | 21.8841 | 3.2481e-05 | 0.37169 | 0.65944 | 0.24536 | 3.267 | 3.5056 | 0.20015 | 0.88599 | 2.2348e-10 | 0.69945
51.0291 | 7.5577 | 41.6565 | 42.9067 | 12.9067 | 4.2548 | 600 | 0 | 0 | 0 | 0 | 0 | 0 | 0 | 0 | 0 | 0 | 0 | 0 | -22485.8926 | -26523.7146 | -12366.51 | 0 | 0 | 25559.2904 | 0 | 13802.9937 | 33409.1541 | 0 | 0 | -25559.2904 | 19606.1604 | 29543.8986 | 12315.7803 | 21.8841 | 3.2481e-05 | 0.37426 | 0.66063 | 0.24462 | 3.2729 | 3.5103 | 0.19877 | 0.89028 | 2.2311e-10 | 0.71607
52.0291 | 7.7357 | 41.1977 | 42.7946 | 13.2102 | 4.3548 | 600 | 0 | 0 | 0 | 0 | 0 | 0 | 0 | 0 | 0 | 0 | 0 | 0 | -22485.8926 | -26523.7146 | -12366.51 | 0 | 0 | 26461.2668 | 0 | 13802.9937 | 34583.2201 | 0 | 0 | -26461.2668 | 20780.2265 | 30566.6007 | 12750.4799 | 21.8841 | 3.2481e-05 | 0.37702 | 0.66188 | 0.24383 | 3.2791 | 3.5152 | 0.19732 | 0.89484 | 2.2271e-10 | 0.73293
53.0291 | 7.916 | 40.729 | 42.6805 | 13.5207 | 4.4572 | 600 | 0 | 0 | 0 | 0 | 0 | 0 | 0 | 0 | 0 | 0 | 0 | 0 | -22485.8926 | -26523.7146 | -12366.51 | 0 | 0 | 27384.3746 | 0 | 13802.9937 | 35784.3054 | 0 | 0 | -27384.3746 | 21981.3118 | 31611.3638 | 13195.3636 | 21.8841 | 3.2481e-05 | 0.37998 | 0.6632 | 0.243 | 3.2857 | 3.5205 | 0.19578 | 0.8997 | 2.223e-10 | 0.75002
54.0291 | 8.0987 | 40.2504 | 42.5644 | 13.8385 | 4.562 | 600 | 0 | 0 | 0 | 0 | 0 | 0 | 0 | 0 | 0 | 0 | 0 | 0 | -22485.8926 | -26523.7146 | -12366.51 | 0 | 0 | 28328.8952 | 0 | 13802.9937 | 37012.7272 | 0 | 0 | -28328.8952 | 23209.7335 | 32678.3163 | 13650.5669 | 21.8841 | 3.2481e-05 | 0.38316 | 0.6646 | 0.24213 | 3.2926 | 3.526 | 0.19416 | 0.90487 | 2.2186e-10 | 0.76733
55.0291 | 8.2836 | 39.7618 | 42.4464 | 14.1635 | 4.6691 | 600 | 0 | 0 | 0 | 0 | 0 | 0 | 0 | 0 | 0 | 0 | 0 | 0 | -22485.8926 | -26523.7146 | -12366.51 | 0 | 0 | 29295.0949 | 0 | 13802.9937 | 38268.7796 | 0 | 0 | -29295.0949 | 24465.7859 | 33767.5548 | 14116.2183 | 21.8841 | 3.2481e-05 | 0.38658 | 0.66608 | 0.2412 | 3.2999 | 3.5319 | 0.19244 | 0.91037 | 2.214e-10 | 0.78484
56.0291 | 8.4705 | 39.2634 | 42.3264 | 14.4959 | 4.7787 | 600 | 0 | 0 | 0 | 0 | 0 | 0 | 0 | 0 | 0 | 0 | 0 | 0 | -22485.8926 | -26523.7146 | -12366.51 | 0 | 0 | 30283.2235 | 0 | 13802.9937 | 39552.7308 | 0 | 0 | -30283.2235 | 25749.7372 | 34879.1409 | 14592.4381 | 21.8841 | 3.2481e-05 | 0.39026 | 0.66765 | 0.24021 | 3.3077 | 3.5381 | 0.19062 | 0.91625 | 2.2092e-10 | 0.80255
57.0291 | 8.6593 | 38.7549 | 42.2045 | 14.8358 | 4.8907 | 600 | 0 | 0 | 0 | 0 | 0 | 0 | 0 | 0 | 0 | 0 | 0 | 0 | -22485.8926 | -26523.7146 | -12366.51 | 0 | 0 | 31293.5113 | 0 | 13802.9937 | 40864.8198 | 0 | 0 | -31293.5113 | 27061.8262 | 36013.0978 | 15079.3375 | 21.8841 | 3.2481e-05 | 0.39424 | 0.66931 | 0.23917 | 3.3159 | 3.5447 | 0.1887 | 0.92252 | 2.2041e-10 | 0.82044
58.0291 | 8.8498 | 38.2366 | 42.0808 | 15.1832 | 5.0052 | 600 | 0 | 0 | 0 | 0 | 0 | 0 | 0 | 0 | 0 | 0 | 0 | 0 | -22485.8926 | -26523.7146 | -12366.51 | 0 | 0 | 32326.1677 | 0 | 13802.9937 | 42205.2531 | 0 | 0 | -32326.1677 | 28402.2595 | 37169.4059 | 15577.0171 | 21.8841 | 3.2481e-05 | 0.39855 | 0.67107 | 0.23807 | 3.3246 | 3.5517 | 0.18666 | 0.92923 | 2.1987e-10 | 0.83849
59.0291 | 9.0417 | 37.7083 | 41.9554 | 15.5381 | 5.1223 | 600 | 0 | 0 | 0 | 0 | 0 | 0 | 0 | 0 | 0 | 0 | 0 | 0 | -22485.8926 | -26523.7146 | -12366.51 | 0 | 0 | 33381.3777 | 0 | 13802.9937 | 43574.201 | 0 | 0 | -33381.3777 | 29771.2073 | 38347.9991 | 16085.5662 | 21.8841 | 3.2481e-05 | 0.40323 | 0.67293 | 0.2369 | 3.3338 | 3.5591 | 0.18449 | 0.93642 | 2.193e-10 | 0.85667
60.0291 | 9.2349 | 37.1702 | 41.8282 | 15.9008 | 5.2418 | 600 | 0 | 0 | 0 | 0 | 0 | 0 | 0 | 0 | 0 | 0 | 0 | 0 | -22485.8926 | -26523.7146 | -12366.51 | 0 | 0 | 34459.3 | 0 | 13802.9937 | 44971.7935 | 0 | 0 | -34459.3 | 31168.7999 | 39548.7599 | 16605.0613 | 21.8841 | 3.2481e-05 | 0.40831 | 0.67491 | 0.23566 | 3.3436 | 3.5669 | 0.1822 | 0.94412 | 2.187e-10 | 0.87498
61.0291 | 9.429 | 36.6224 | 41.6995 | 16.2711 | 5.3639 | 600 | 0 | 0 | 0 | 0 | 0 | 0 | 0 | 0 | 0 | 0 | 0 | 0 | -22485.8926 | -26523.7146 | -12366.51 | 0 | 0 | 35560.0631 | 0 | 13802.9937 | 46398.1163 | 0 | 0 | -35560.0631 | 32595.1227 | 40771.5144 | 17135.5644 | 21.8841 | 3.2481e-05 | 0.41385 | 0.67701 | 0.23434 | 3.3541 | 3.5753 | 0.17976 | 0.95239 | 2.1807e-10 | 0.89337
62.0291 | 9.6238 | 36.0649 | 41.5693 | 16.6491 | 5.4885 | 600 | 0 | 0 | 0 | 0 | 0 | 0 | 0 | 0 | 0 | 0 | 0 | 0 | -22485.8926 | -26523.7146 | -12366.51 | 0 | 0 | 36683.763 | 0 | 13802.9937 | 47853.2057 | 0 | 0 | -36683.763 | 34050.212 | 42016.0264 | 17677.1217 | 21.8841 | 3.2481e-05 | 0.41991 | 0.67925 | 0.23293 | 3.3651 | 3.5842 | 0.17716 | 0.9613 | 2.174e-10 | 0.91182
63.0291 | 9.8189 | 35.498 | 41.4376 | 17.0349 | 5.6157 | 600 | 0 | 0 | 0 | 0 | 0 | 0 | 0 | 0 | 0 | 0 | 0 | 0 | -22485.8926 | -26523.7146 | -12366.51 | 0 | 0 | 37830.4589 | 0 | 13802.9937 | 49337.0435 | 0 | 0 | -37830.4589 | 35534.0499 | 43281.9919 | 18229.7616 | 21.8841 | 3.2481e-05 | 0.42657 | 0.68163 | 0.23144 | 3.3769 | 3.5936 | 0.1744 | 0.9709 | 2.1669e-10 | 0.93031
64.0291 | 10.014 | 34.9218 | 41.3047 | 17.4284 | 5.7454 | 600 | 0 | 0 | 0 | 0 | 0 | 0 | 0 | 0 | 0 | 0 | 0 | 0 | -22485.8926 | -26523.7146 | -12366.51 | 0 | 0 | 39000.1695 | 0 | 13802.9937 | 50849.5516 | 0 | 0 | -39000.1695 | 37046.558 | 44569.0314 | 18793.4933 | 21.8841 | 3.2481e-05 | 0.4339 | 0.68417 | 0.22984 | 3.3895 | 3.6037 | 0.17145 | 0.98128 | 2.1594e-10 | 0.9488
65.0291 | 10.2087 | 34.3364 | 41.1707 | 17.8296 | 5.8777 | 600 | 0 | 0 | 0 | 0 | 0 | 0 | 0 | 0 | 0 | 0 | 0 | 0 | -22485.8926 | -26523.7146 | -12366.51 | 0 | 0 | 40192.8688 | 0 | 13802.9937 | 52390.5853 | 0 | 0 | -40192.8688 | 38587.5916 | 45876.6829 | 19368.3042 | 21.8841 | 3.2481e-05 | 0.44203 | 0.68688 | 0.22814 | 3.403 | 3.6145 | 0.1683 | 0.99253 | 2.1515e-10 | 0.96724
66.0291 | 10.4025 | 33.7423 | 41.0357 | 18.2386 | 6.0125 | 600 | 0 | 0 | 0 | 0 | 0 | 0 | 0 | 0 | 0 | 0 | 0 | 0 | -22485.8926 | -26523.7146 | -12366.51 | 0 | 0 | 41408.4816 | 0 | 13802.9937 | 53959.9263 | 0 | 0 | -41408.4816 | 40156.9326 | 47204.3923 | 19954.158 | 21.8887 | 3.2481e-05 | 0.45106 | 0.68979 | 0.22632 | 3.4174 | 3.626 | 0.16493 | 1.0048 | 2.143e-10 | 0.98561
67.0291 | 10.595 | 33.1397 | 40.8999 | 18.6552 | 6.1498 | 600 | 0 | 0 | 0 | 0 | 0 | 0 | 0 | 0 | 0 | 0 | 0 | 0 | -22485.8926 | -26523.7146 | -12366.51 | 0 | 0 | 42646.8778 | 0 | 13802.9937 | 55557.2749 | 0 | 0 | -42646.8778 | 41754.2812 | 48551.5035 | 20550.9921 | 22.4696 | 3.2481e-05 | 0.46118 | 0.6929 | 0.22436 | 3.4328 | 3.6384 | 0.16131 | 1.0181 | 2.1341e-10 | 1.0038
68.0291 | 10.7856 | 32.5289 | 40.7635 | 19.0794 | 6.2897 | 600 | 0 | 0 | 0 | 0 | 0 | 0 | 0 | 0 | 0 | 0 | 0 | 0 | -22485.8926 | -26523.7146 | -12366.51 | 0 | 0 | 43907.8665 | 0 | 13802.9937 | 57182.2407 | 0 | 0 | -43907.8665 | 43379.2471 | 49917.2462 | 21158.7145 | 23.0492 | 3.2481e-05 | 0.47258 | 0.69626 | 0.22226 | 3.4494 | 3.6517 | 0.15742 | 1.0327 | 2.1245e-10 | 1.0219
69.0291 | 10.9737 | 31.9104 | 40.6267 | 19.5111 | 6.432 | 600 | 0 | 0 | 0 | 0 | 0 | 0 | 0 | 0 | 0 | 0 | 0 | 0 | -22485.8926 | -26523.7146 | -12366.51 | 0 | 0 | 45191.1897 | 0 | 13802.9937 | 58834.3325 | 0 | 0 | -45191.1897 | 45031.3389 | 51300.7211 | 21777.2008 | 23.6256 | 3.2481e-05 | 0.48554 | 0.69988 | 0.21998 | 3.4674 | 3.666 | 0.15322 | 1.0488 | 2.1143e-10 | 1.0397
70.0291 | 11.1586 | 31.2847 | 40.4898 | 19.9503 | 6.5768 | 600 | 0 | 0 | 0 | 0 | 0 | 0 | 0 | 0 | 0 | 0 | 0 | 0 | -22485.8926 | -26523.7146 | -12366.51 | 0 | 0 | 46496.5142 | 0 | 13802.9937 | 60512.9451 | 0 | 0 | -46496.5142 | 46709.9514 | 52700.8819 | 22406.2904 | 24.1964 | 3.2481e-05 | 0.50042 | 0.7038 | 0.21752 | 3.4868 | 3.6816 | 0.14866 | 1.0666 | 2.1033e-10 | 1.0572
71.0291 | 11.3397 | 30.6523 | 40.3531 | 20.3967 | 6.7239 | 600 | 0 | 0 | 0 | 0 | 0 | 0 | 0 | 0 | 0 | 0 | 0 | 0 | -22485.8926 | -26523.7146 | -12366.51 | 0 | 0 | 47823.4226 | 0 | 13802.9937 | 62217.3447 | 0 | 0 | -47823.4226 | 48414.3511 | 54116.5128 | 23045.7822 | 24.7591 | 3.2481e-05 | 0.5177 | 0.70808 | 0.21484 | 3.508 | 3.6986 | 0.1437 | 1.0865 | 2.0915e-10 | 1.0744
72.0291 | 11.5159 | 30.0139 | 40.2169 | 20.8502 | 6.8734 | 600 | 0 | 0 | 0 | 0 | 0 | 0 | 0 | 0 | 0 | 0 | 0 | 0 | -22485.8926 | -26523.7146 | -12366.51 | 0 | 0 | 49171.4023 | 0 | 13802.9937 | 63946.6503 | 0 | 0 | -49171.4023 | 50143.6566 | 55546.1977 | 23695.4291 | 25.3107 | 3.2481e-05 | 0.53807 | 0.71277 | 0.21189 | 3.5312 | 3.7172 | 0.13826 | 1.1089 | 2.0788e-10 | 1.0911
73.0291 | 11.6864 | 29.3703 | 40.0815 | 21.3106 | 7.0252 | 600 | 0 | 0 | 0 | 0 | 0 | 0 | 0 | 0 | 0 | 0 | 0 | 0 | -22485.8926 | -26523.7146 | -12366.51 | 0 | 0 | 50539.832 | 0 | 13802.9937 | 65699.8088 | 0 | 0 | -50539.832 | 51896.8151 | 56988.2797 | 24354.9317 | 25.8477 | 3.2481e-05 | 0.56253 | 0.71795 | 0.20864 | 3.5569 | 3.7377 | 0.13225 | 1.1344 | 2.0648e-10 | 1.1072
74.0291 | 11.85 | 28.7224 | 39.9475 | 21.7776 | 7.1791 | 600 | 0 | 0 | 0 | 0 | 0 | 0 | 0 | 0 | 0 | 0 | 0 | 0 | -22485.8926 | -26523.7146 | -12366.51 | 0 | 0 | 51927.9644 | 0 | 13802.9937 | 67475.5632 | 0 | 0 | -51927.9644 | 53672.5695 | 58440.8019 | 25023.9298 | 26.3661 | 3.2481e-05 | 0.59261 | 0.72373 | 0.20501 | 3.5855 | 3.7607 | 0.12553 | 1.1638 | 2.0495e-10 | 1.1227
75.0291 | 12.0053 | 28.0713 | 39.8153 | 22.2509 | 7.3352 | 600 | 0 | 0 | 0 | 0 | 0 | 0 | 0 | 0 | 0 | 0 | 0 | 0 | -22485.8926 | -26523.7146 | -12366.51 | 0 | 0 | 53334.9031 | 0 | 13802.9937 | 69272.4057 | 0 | 0 | -53334.9031 | 55469.412 | 59901.4177 | 25701.9915 | 26.8611 | 3.2481e-05 | 0.63084 | 0.73028 | 0.2009 | 3.618 | 3.7867 | 0.11793 | 1.1983 | 2.0325e-10 | 1.1375
76.0291 | 12.1506 | 27.4182 | 39.6856 | 22.7302 | 7.4932 | 600 | 0 | 0 | 0 | 0 | 0 | 0 | 0 | 0 | 0 | 0 | 0 | 0 | -22485.8926 | -26523.7146 | -12366.51 | 0 | 0 | 54759.5698 | 0 | 13802.9937 | 71088.5067 | 0 | 0 | -54759.5698 | 57285.5131 | 61367.2433 | 26388.597 | 27.3267 | 3.2481e-05 | 0.6817 | 0.73787 | 0.19614 | 3.6555 | 3.8168 | 0.10913 | 1.2402 | 2.0131e-10 | 1.1512
76.0341 | 12.1513 | 27.415 | 39.685 | 22.7326 | 7.494 | 600 | 0 | 0 | 0 | 0 | 0 | 0 | 0 | 0 | 0 | 0 | 0 | 0 | -22485.8926 | -26523.7146 | -12366.51 | 0 | 0 | 54766.7362 | 0 | 13802.9937 | 71097.6331 | 0 | 0 | -54766.7362 | 57294.6394 | 61374.5815 | 26392.0508 | 27.329 | 3.2481e-05 | 0.682 | 0.73791 | 0.19611 | 3.6558 | 3.817 | 0.10908 | 1.2404 | 2.013e-10 | 1.1513
76.0391 | 12.152 | 27.4117 | 39.6843 | 22.7351 | 7.4948 | 600 | 0 | 0 | 0 | 0 | 0 | 0 | 0 | 0 | 0 | 0 | 0 | 0 | -22485.8926 | -26523.7146 | -12366.51 | 0 | 0 | 54773.903 | 0 | 13802.9937 | 71106.7599 | 0 | 0 | -54773.903 | 57303.7662 | 61381.9197 | 26395.5048 | 27.3312 | 3.2481e-05 | 0.6823 | 0.73795 | 0.19609 | 3.656 | 3.8171 | 0.10903 | 1.2406 | 2.0129e-10 | 1.1514
76.0441 | 12.1527 | 27.4084 | 39.6837 | 22.7375 | 7.4956 | 600 | 0 | 0 | 0 | 0 | 0 | 0 | 0 | 0 | 0 | 0 | 0 | 0 | -22485.8926 | -26523.7146 | -12366.51 | 0 | 0 | 54781.0702 | 0 | 13802.9937 | 71115.8871 | 0 | 0 | -54781.0702 | 57312.8934 | 61389.258 | 26398.9589 | 27.3334 | 3.2481e-05 | 0.6826 | 0.73799 | 0.19606 | 3.6562 | 3.8173 | 0.10898 | 1.2409 | 2.0128e-10 | 1.1514
76.0491 | 12.1533 | 27.4052 | 39.6831 | 22.7399 | 7.4964 | 600 | 0 | 0 | 0 | 0 | 0 | 0 | 0 | 0 | 0 | 0 | 0 | 0 | -22485.8926 | -26523.7146 | -12366.51 | 0 | 0 | 54788.2378 | 0 | 13802.9937 | 71125.0147 | 0 | 0 | -54788.2378 | 57322.021 | 61396.5963 | 26402.4133 | 27.3357 | 3.2481e-05 | 0.6829 | 0.73803 | 0.19604 | 3.6564 | 3.8174 | 0.10894 | 1.2411 | 2.0127e-10 | 1.1515
76.0541 | 12.154 | 27.4019 | 39.6824 | 22.7423 | 7.4972 | 600 | 0 | 0 | 0 | 0 | 0 | 0 | 0 | 0 | 0 | 0 | 0 | 0 | -22485.8926 | -26523.7146 | -12366.51 | 0 | 0 | 54795.4058 | 0 | 13802.9937 | 71134.1427 | 0 | 0 | -54795.4058 | 57331.1491 | 61403.9346 | 26405.8679 | 27.3379 | 3.2481e-05 | 0.6832 | 0.73807 | 0.19601 | 3.6566 | 3.8176 | 0.10889 | 1.2413 | 2.0126e-10 | 1.1516
76.0641 | 12.1554 | 27.3954 | 39.6811 | 22.7471 | 7.4988 | 600 | 0 | 4.5292e-06 | 4.5292e-06 | 0 | 0 | 1.3588e-05 | 0 | 0 | 0 | 0 | 0 | 0 | -22485.8926 | -26523.7146 | -12366.51 | 0 | 0 | 54809.7431 | 0 | 13802.9937 | 71152.3846 | 0 | 0 | -54809.7431 | 57349.391 | 61418.6114 | 26412.7776 | 27.3424 | 3.2481e-05 | 0.6838 | 0.73815 | 0.19596 | 3.657 | 3.8179 | 0.10879 | 1.2418 | 2.0124e-10 | 1.1517
76.0741 | 12.1568 | 27.3888 | 39.6799 | 22.7519 | 7.5004 | 600 | 0 | 9.0813e-06 | 9.0813e-06 | 0 | 0 | 5.4419e-05 | 0 | 0 | 0 | 0 | 0 | 0 | -22485.8926 | -26523.7146 | -12366.51 | 0 | 0 | 54824.082 | 0 | 13802.9937 | 71170.5972 | 0 | 0 | -54824.082 | 57367.6035 | 61433.2884 | 26419.6881 | 27.3469 | 3.2481e-05 | 0.68441 | 0.73824 | 0.19591 | 3.6574 | 3.8183 | 0.1087 | 1.2423 | 2.0122e-10 | 1.1518
76.0751 | 12.157 | 27.3882 | 39.6797 | 22.7524 | 7.5005 | 600 | 0 | 9.5341e-06 | 9.5341e-06 | 0 | 0 | 6.0082e-05 | 0 | 0 | 0 | 0 | 0 | 0 | -22485.8926 | -26523.7146 | -12366.51 | 0 | 0 | 54825.5362 | 0 | 13802.9937 | 71172.4424 | 0 | 0 | -54825.5362 | 57369.4487 | 61434.7767 | 26420.3889 | 27.3473 | 3.2481e-05 | 0.68447 | 0.73825 | 0.1959 | 3.6574 | 3.8183 | 0.10869 | 1.2423 | 2.0122e-10 | 1.1518
76.0761 | 12.1571 | 27.3875 | 39.6796 | 22.7529 | 7.5007 | 600 | 0 | 9.9867e-06 | 9.9867e-06 | 0 | 0 | 6.6021e-05 | 0 | 0 | 0 | 0 | 0 | 0 | -22485.8926 | -26523.7146 | -12366.51 | 0 | 0 | 54826.9903 | 0 | 13802.9937 | 71174.2873 | 0 | 0 | -54826.9903 | 57371.2936 | 61436.265 | 26421.0898 | 27.3478 | 3.2481e-05 | 0.68453 | 0.73825 | 0.1959 | 3.6575 | 3.8183 | 0.10868 | 1.2424 | 2.0121e-10 | 1.1518
76.0781 | 12.1574 | 27.3862 | 39.6793 | 22.7539 | 7.501 | 600 | 0 | 1.089e-05 | 1.089e-05 | 0 | 0 | 7.8723e-05 | 0 | 0 | 0 | 0 | 0 | 0 | -22485.8926 | -26523.7146 | -12366.51 | 0 | 0 | 54829.8987 | 0 | 13802.9937 | 71177.9762 | 0 | 0 | -54829.8987 | 57374.9825 | 61439.2417 | 26422.4914 | 27.3487 | 3.2481e-05 | 0.68465 | 0.73827 | 0.19588 | 3.6576 | 3.8184 | 0.10866 | 1.2424 | 2.0121e-10 | 1.1519
76.0802 | 12.1577 | 27.3848 | 39.6791 | 22.7549 | 7.5013 | 600 | 0 | 1.1791e-05 | 1.1791e-05 | 0 | 0 | 9.2523e-05 | 0 | 0 | 0 | 0 | 0 | 0 | -22485.8926 | -26523.7146 | -12366.51 | 0 | 0 | 54832.8071 | 0 | 13802.9937 | 71181.6639 | 0 | 0 | -54832.8071 | 57378.6703 | 61442.2184 | 26423.8931 | 27.3496 | 3.2481e-05 | 0.68478 | 0.73829 | 0.19587 | 3.6576 | 3.8185 | 0.10864 | 1.2425 | 2.0121e-10 | 1.1519
76.0935 | 12.1595 | 27.3761 | 39.6774 | 22.7613 | 7.5034 | 600.0002 | 0 | 1.769e-05 | 1.769e-05 | 0 | 0 | 0.00021075 | 0 | 0 | 0 | 0 | 0 | 0 | -22485.8926 | -26523.7146 | -12366.51 | 0 | 0 | 54851.9791 | 0 | 13802.9937 | 71205.9417 | 0 | 0 | -54851.9791 | 57402.9481 | 61461.8387 | 26433.1329 | 27.3555 | 3.2481e-05 | 0.68559 | 0.7384 | 0.1958 | 3.6582 | 3.8189 | 0.10851 | 1.2432 | 2.0118e-10 | 1.1521
76.1069 | 12.1614 | 27.3674 | 39.6756 | 22.7678 | 7.5056 | 600.0003 | 0 | 2.3518e-05 | 2.3518e-05 | 0 | 0 | 0.00037601 | 0 | 0 | 0 | 0 | 0 | 0 | -22485.8926 | -26523.7146 | -12366.51 | 0 | 0 | 54871.1541 | 0 | 13802.9937 | 71230.1689 | 0 | 0 | -54871.1541 | 57427.1752 | 61481.4594 | 26442.3741 | 27.3615 | 3.2481e-05 | 0.68641 | 0.73851 | 0.19573 | 3.6587 | 3.8193 | 0.10838 | 1.2438 | 2.0115e-10 | 1.1523
76.1203 | 12.1632 | 27.3586 | 39.6739 | 22.7742 | 7.5077 | 600.0005 | 0 | 2.9274e-05 | 2.9274e-05 | 0 | 0 | 0.00058773 | 0 | 0 | 0 | 0 | 0 | 0 | -22485.8926 | -26523.7146 | -12366.51 | 0 | 0 | 54890.3319 | 0 | 13802.9937 | 71254.3461 | 0 | 0 | -54890.3319 | 57451.3524 | 61501.0802 | 26451.6167 | 27.3674 | 3.2481e-05 | 0.68723 | 0.73862 | 0.19566 | 3.6593 | 3.8198 | 0.10825 | 1.2444 | 2.0112e-10 | 1.1524
76.1544 | 12.1679 | 27.3363 | 39.6695 | 22.7906 | 7.5131 | 600.0013 | 0 | 4.3637e-05 | 4.3637e-05 | 0 | 0 | 0.0013338 | 0 | 0 | 0 | 0 | 0 | 0 | -22485.8926 | -26523.7146 | -12366.51 | 0 | 0 | 54939.2757 | 0 | 13802.9937 | 71315.8108 | 0 | 0 | -54939.2757 | 57512.8171 | 61551.1421 | 26475.2047 | 27.3825 | 3.2481e-05 | 0.68934 | 0.73891 | 0.19549 | 3.6607 | 3.8209 | 0.10792 | 1.2461 | 2.0105e-10 | 1.1529
76.1885 | 12.1726 | 27.314 | 39.6651 | 22.8071 | 7.5185 | 600.0023 | 0 | 5.7566e-05 | 5.7566e-05 | 0 | 0 | 0.0023693 | 0 | 0 | 0 | 0 | 0 | 0 | -22485.8926 | -26523.7146 | -12366.51 | 0 | 0 | 54988.2383 | 0 | 13802.9937 | 71376.9649 | 0 | 0 | -54988.2383 | 57573.9712 | 61601.2053 | 26498.8018 | 27.3976 | 3.2481e-05 | 0.69148 | 0.73919 | 0.1953 | 3.6621 | 3.8221 | 0.10758 | 1.2477 | 2.0098e-10 | 1.1533
76.2226 | 12.1773 | 27.2916 | 39.6607 | 22.8235 | 7.5239 | 600.0036 | 0 | 7.1051e-05 | 7.1051e-05 | 0 | 0 | 0.0036853 | 0 | 0 | 0 | 0 | 0 | 0 | -22485.8926 | -26523.7146 | -12366.51 | 0 | 0 | 55037.2199 | 0 | 13802.9937 | 71437.8185 | 0 | 0 | -55037.2199 | 57634.8249 | 61651.2697 | 26522.408 | 27.4125 | 3.2481e-05 | 0.69364 | 0.73948 | 0.19512 | 3.6636 | 3.8232 | 0.10725 | 1.2493 | 2.009e-10 | 1.1538
76.2618 | 12.1826 | 27.2659 | 39.6555 | 22.8424 | 7.5302 | 600.0055 | 0 | 8.6056e-05 | 8.6056e-05 | 0 | 0 | 0.0055329 | 0 | 0 | 0 | 0 | 0 | 0 | -22485.8926 | -26523.7146 | -12366.51 | 0 | 0 | 55093.5377 | 0 | 13802.9937 | 71507.3995 | 0 | 0 | -55093.5377 | 57704.4058 | 61708.8101 | 26549.5499 | 27.4297 | 3.2481e-05 | 0.69617 | 0.73982 | 0.19491 | 3.6652 | 3.8245 | 0.10686 | 1.2513 | 2.0082e-10 | 1.1543
76.301 | 12.1879 | 27.2402 | 39.6504 | 22.8612 | 7.5364 | 600.0077 | 0 | 0.0001005 | 0.0001005 | 0 | 0 | 0.0077267 | 0 | 0 | 0 | 0 | 0 | 0 | -22485.8926 | -26523.7146 | -12366.51 | 0 | 0 | 55149.8803 | 0 | 13802.9937 | 71576.6108 | 0 | 0 | -55149.8803 | 57773.6172 | 61766.3516 | 26576.7037 | 27.4467 | 3.2481e-05 | 0.69873 | 0.74016 | 0.1947 | 3.6669 | 3.8259 | 0.10647 | 1.2532 | 2.0073e-10 | 1.1548
76.3402 | 12.1932 | 27.2145 | 39.6452 | 22.8801 | 7.5426 | 600.0102 | 0 | 0.00011444 | 0.00011444 | 0 | 0 | 0.010254 | 0 | 0 | 0 | 0 | 0 | 0 | -22485.8926 | -26523.7146 | -12366.51 | 0 | 0 | 55206.2476 | 0 | 13802.9937 | 71645.4667 | 0 | 0 | -55206.2476 | 57842.473 | 61823.8939 | 26603.8694 | 27.4636 | 3.2481e-05 | 0.70132 | 0.7405 | 0.19449 | 3.6686 | 3.8272 | 0.10607 | 1.2551 | 2.0065e-10 | 1.1553
76.3448 | 12.1938 | 27.2114 | 39.6446 | 22.8824 | 7.5433 | 600.0105 | 0 | 0.00011609 | 0.00011609 | 0 | 0 | 0.010577 | 0 | 0 | 0 | 0 | 0 | 0 | -22485.8926 | -26523.7146 | -12366.51 | 0 | 0 | 55212.9535 | 0 | 13802.9937 | 71653.6332 | 0 | 0 | -55212.9535 | 57850.6395 | 61830.738 | 26607.1013 | 27.4657 | 3.2481e-05 | 0.70164 | 0.74054 | 0.19446 | 3.6688 | 3.8274 | 0.10603 | 1.2554 | 2.0064e-10 | 1.1553
76.3495 | 12.1944 | 27.2083 | 39.644 | 22.8846 | 7.5441 | 600.0108 | 0 | 0.00011771 | 0.00011771 | 0 | 0 | 0.010904 | 0 | 0 | 0 | 0 | 0 | 0 | -22485.8926 | -26523.7146 | -12366.51 | 0 | 0 | 55219.6598 | 0 | 13802.9937 | 71661.7948 | 0 | 0 | -55219.6598 | 57858.8011 | 61837.5821 | 26610.3333 | 27.4677 | 3.2481e-05 | 0.70195 | 0.74058 | 0.19444 | 3.669 | 3.8275 | 0.10598 | 1.2556 | 2.0063e-10 | 1.1554
76.3542 | 12.1951 | 27.2053 | 39.6434 | 22.8868 | 7.5448 | 600.0112 | 0 | 0.00011932 | 0.00011932 | 0 | 0 | 0.011235 | 0 | 0 | 0 | 0 | 0 | 0 | -22485.8926 | -26523.7146 | -12366.51 | 0 | 0 | 55226.3664 | 0 | 13802.9937 | 71669.9516 | 0 | 0 | -55226.3664 | 57866.958 | 61844.4262 | 26613.5655 | 27.4697 | 3.2481e-05 | 0.70226 | 0.74062 | 0.19441 | 3.6692 | 3.8277 | 0.10593 | 1.2558 | 2.0062e-10 | 1.1554
76.3588 | 12.1957 | 27.2022 | 39.6428 | 22.8891 | 7.5456 | 600.0115 | 0 | 0.00012092 | 0.00012092 | 0 | 0 | 0.011571 | 0 | 0 | 0 | 0 | 0 | 0 | -22485.8926 | -26523.7146 | -12366.51 | 0 | 0 | 55233.0734 | 0 | 13802.9937 | 71678.1037 | 0 | 0 | -55233.0734 | 57875.11 | 61851.2703 | 26616.7978 | 27.4717 | 3.2481e-05 | 0.70257 | 0.74066 | 0.19439 | 3.6694 | 3.8279 | 0.10589 | 1.2561 | 2.0061e-10 | 1.1555
76.3681 | 12.1969 | 27.1961 | 39.6416 | 22.8936 | 7.547 | 600.0122 | 0 | 0.00012411 | 0.00012411 | 0 | 0 | 0.012257 | 0 | 0 | 0 | 0 | 0 | 0 | -22485.8926 | -26523.7146 | -12366.51 | 0 | 0 | 55246.4883 | 0 | 13802.9937 | 71694.3935 | 0 | 0 | -55246.4883 | 57891.3999 | 61864.9585 | 26623.2631 | 27.4757 | 3.2481e-05 | 0.7032 | 0.74074 | 0.19433 | 3.6698 | 3.8282 | 0.10579 | 1.2565 | 2.0059e-10 | 1.1556
76.3775 | 12.1982 | 27.19 | 39.6403 | 22.8981 | 7.5485 | 600.0129 | 0 | 0.00012727 | 0.00012727 | 0 | 0 | 0.01296 | 0 | 0 | 0 | 0 | 0 | 0 | -22485.8926 | -26523.7146 | -12366.51 | 0 | 0 | 55259.9047 | 0 | 13802.9937 | 71710.6646 | 0 | 0 | -55259.9047 | 57907.6709 | 61878.6467 | 26629.729 | 27.4797 | 3.2481e-05 | 0.70383 | 0.74082 | 0.19428 | 3.6702 | 3.8285 | 0.1057 | 1.257 | 2.0057e-10 | 1.1557
76.3868 | 12.1994 | 27.1839 | 39.6391 | 22.9025 | 7.55 | 600.0136 | 0 | 0.0001304 | 0.0001304 | 0 | 0 | 0.013681 | 0 | 0 | 0 | 0 | 0 | 0 | -22485.8926 | -26523.7146 | -12366.51 | 0 | 0 | 55273.3224 | 0 | 13802.9937 | 71726.9169 | 0 | 0 | -55273.3224 | 57923.9233 | 61892.335 | 26636.1955 | 27.4837 | 3.2481e-05 | 0.70446 | 0.7409 | 0.19423 | 3.6706 | 3.8288 | 0.1056 | 1.2575 | 2.0055e-10 | 1.1559
76.4247 | 12.2045 | 27.1589 | 39.6341 | 22.9208 | 7.556 | 600.0167 | 0 | 0.00014286 | 0.00014286 | 0 | 0 | 0.016789 | 0 | 0 | 0 | 0 | 0 | 0 | -22485.8926 | -26523.7146 | -12366.51 | 0 | 0 | 55327.9002 | 0 | 13802.9937 | 71792.8197 | 0 | 0 | -55327.9002 | 57989.8261 | 61947.9987 | 26662.4988 | 27.4999 | 3.2482e-05 | 0.70706 | 0.74124 | 0.19402 | 3.6723 | 3.8302 | 0.10521 | 1.2594 | 2.0046e-10 | 1.1563
76.4626 | 12.2095 | 27.134 | 39.6291 | 22.939 | 7.562 | 600.0201 | 0 | 0.00015488 | 0.00015488 | 0 | 0 | 0.020176 | 0 | 0 | 0 | 0 | 0 | 0 | -22485.8926 | -26523.7146 | -12366.51 | 0 | 0 | 55382.5008 | 0 | 13802.9937 | 71858.4279 | 0 | 0 | -55382.5008 | 58055.4342 | 62003.6623 | 26688.813 | 27.516 | 3.2482e-05 | 0.70969 | 0.74157 | 0.19381 | 3.6739 | 3.8315 | 0.10482 | 1.2614 | 2.0038e-10 | 1.1568
76.5006 | 12.2145 | 27.1091 | 39.624 | 22.9573 | 7.568 | 600.0238 | 0 | 0.0001665 | 0.0001665 | 0 | 0 | 0.023833 | 0 | 0 | 0 | 0 | 0 | 0 | -22485.8926 | -26523.7146 | -12366.51 | 0 | 0 | 55437.1241 | 0 | 13802.9937 | 71923.7523 | 0 | 0 | -55437.1241 | 58120.7586 | 62059.3257 | 26715.1382 | 27.5321 | 3.2482e-05 | 0.71237 | 0.74191 | 0.1936 | 3.6756 | 3.8328 | 0.10443 | 1.2633 | 2.0029e-10 | 1.1573
76.5063 | 12.2153 | 27.1053 | 39.6233 | 22.96 | 7.5689 | 600.0244 | 0 | 0.00016822 | 0.00016822 | 0 | 0 | 0.024407 | 0 | 0 | 0 | 0 | 0 | 0 | -22485.8926 | -26523.7146 | -12366.51 | 0 | 0 | 55445.3677 | 0 | 13802.9937 | 71933.5844 | 0 | 0 | -55445.3677 | 58130.5908 | 62067.7243 | 26719.1112 | 27.5345 | 3.2482e-05 | 0.71277 | 0.74196 | 0.19357 | 3.6759 | 3.8331 | 0.10437 | 1.2636 | 2.0028e-10 | 1.1574
76.512 | 12.216 | 27.1015 | 39.6225 | 22.9628 | 7.5699 | 600.0249 | 0 | 0.00016993 | 0.00016993 | 0 | 0 | 0.024987 | 0 | 0 | 0 | 0 | 0 | 0 | -22485.8926 | -26523.7146 | -12366.51 | 0 | 0 | 55453.6119 | 0 | 13802.9937 | 71943.4103 | 0 | 0 | -55453.6119 | 58140.4167 | 62076.1228 | 26723.0844 | 27.5369 | 3.2482e-05 | 0.71318 | 0.74202 | 0.19353 | 3.6761 | 3.8333 | 0.10431 | 1.2639 | 2.0027e-10 | 1.1574
76.5177 | 12.2168 | 27.0978 | 39.6217 | 22.9655 | 7.5708 | 600.0255 | 0 | 0.00017163 | 0.00017163 | 0 | 0 | 0.025574 | 0 | 0 | 0 | 0 | 0 | 0 | -22485.8926 | -26523.7146 | -12366.51 | 0 | 0 | 55461.8565 | 0 | 13802.9937 | 71953.2301 | 0 | 0 | -55461.8565 | 58150.2365 | 62084.5213 | 26727.0578 | 27.5393 | 3.2482e-05 | 0.71359 | 0.74207 | 0.1935 | 3.6764 | 3.8335 | 0.10425 | 1.2642 | 2.0026e-10 | 1.1575
76.5234 | 12.2175 | 27.094 | 39.621 | 22.9683 | 7.5717 | 600.0261 | 0 | 0.00017332 | 0.00017332 | 0 | 0 | 0.026166 | 0 | 0 | 0 | 0 | 0 | 0 | -22485.8926 | -26523.7146 | -12366.51 | 0 | 0 | 55470.1017 | 0 | 13802.9937 | 71963.0438 | 0 | 0 | -55470.1017 | 58160.0501 | 62092.9198 | 26731.0315 | 27.5417 | 3.2482e-05 | 0.714 | 0.74212 | 0.19347 | 3.6766 | 3.8337 | 0.10419 | 1.2645 | 2.0024e-10 | 1.1576
76.5349 | 12.219 | 27.0865 | 39.6194 | 22.9738 | 7.5735 | 600.0273 | 0 | 0.00017667 | 0.00017667 | 0 | 0 | 0.027367 | 0 | 0 | 0 | 0 | 0 | 0 | -22485.8926 | -26523.7146 | -12366.51 | 0 | 0 | 55486.5935 | 0 | 13802.9937 | 71982.6529 | 0 | 0 | -55486.5935 | 58179.6592 | 62109.7167 | 26738.9796 | 27.5465 | 3.2482e-05 | 0.71482 | 0.74222 | 0.1934 | 3.6771 | 3.8341 | 0.10407 | 1.2651 | 2.0022e-10 | 1.1577
76.5463 | 12.2205 | 27.079 | 39.6179 | 22.9793 | 7.5753 | 600.0285 | 0 | 0.00017999 | 0.00017999 | 0 | 0 | 0.028592 | 0 | 0 | 0 | 0 | 0 | 0 | -22485.8926 | -26523.7146 | -12366.51 | 0 | 0 | 55503.0875 | 0 | 13802.9937 | 72002.2379 | 0 | 0 | -55503.0875 | 58199.2443 | 62126.5136 | 26746.9287 | 27.5513 | 3.2482e-05 | 0.71564 | 0.74232 | 0.19334 | 3.6776 | 3.8345 | 0.10395 | 1.2657 | 2.0019e-10 | 1.1579
76.5578 | 12.222 | 27.0714 | 39.6164 | 22.9848 | 7.5771 | 600.0298 | 0 | 0.00018327 | 0.00018327 | 0 | 0 | 0.029839 | 0 | 0 | 0 | 0 | 0 | 0 | -22485.8926 | -26523.7146 | -12366.51 | 0 | 0 | 55519.5834 | 0 | 13802.9937 | 72021.7992 | 0 | 0 | -55519.5834 | 58218.8055 | 62143.3104 | 26754.8788 | 27.5561 | 3.2482e-05 | 0.71647 | 0.74243 | 0.19328 | 3.6782 | 3.8349 | 0.10383 | 1.2663 | 2.0017e-10 | 1.158
76.6311 | 12.2315 | 27.0232 | 39.6066 | 23.02 | 7.5887 | 600.0383 | 0 | 0.00020349 | 0.00020349 | 0 | 0 | 0.038344 | 0 | 0 | 0 | 0 | 0 | 0 | -22485.8926 | -26523.7146 | -12366.51 | 0 | 0 | 55625.3027 | 0 | 13802.9937 | 72146.5645 | 0 | 0 | -55625.3027 | 58343.5709 | 62250.9056 | 26805.8292 | 27.5867 | 3.2483e-05 | 0.72187 | 0.7431 | 0.19285 | 3.6815 | 3.8376 | 0.10305 | 1.2702 | 2e-10 | 1.1589
76.7044 | 12.241 | 26.9749 | 39.5967 | 23.0552 | 7.6003 | 600.0477 | 0 | 0.00022238 | 0.00022238 | 0 | 0 | 0.04771 | 0 | 0 | 0 | 0 | 0 | 0 | -22485.8926 | -26523.7146 | -12366.51 | 0 | 0 | 55731.1055 | 0 | 13802.9937 | 72270.4321 | 0 | 0 | -55731.1055 | 58467.4384 | 62358.4955 | 26856.8199 | 27.617 | 3.2483e-05 | 0.72744 | 0.74378 | 0.19243 | 3.6848 | 3.8402 | 0.10227 | 1.2742 | 1.9983e-10 | 1.1598
76.7777 | 12.2503 | 26.9265 | 39.5869 | 23.0905 | 7.612 | 600.0579 | 0 | 0.00024004 | 0.00024004 | 0 | 0 | 0.057879 | 0 | 0 | 0 | 0 | 0 | 0 | -22485.8926 | -26523.7146 | -12366.51 | 0 | 0 | 55836.9912 | 0 | 13802.9937 | 72393.4647 | 0 | 0 | -55836.9912 | 58590.4711 | 62466.078 | 26907.8505 | 27.6469 | 3.2484e-05 | 0.73317 | 0.74447 | 0.192 | 3.6882 | 3.843 | 0.10147 | 1.2782 | 1.9966e-10 | 1.1607
76.851 | 12.2595 | 26.8782 | 39.577 | 23.1257 | 7.6236 | 600.0688 | 0 | 0.00025654 | 0.00025654 | 0 | 0 | 0.0688 | 0 | 0 | 0 | 0 | 0 | 0 | -22485.8926 | -26523.7146 | -12366.51 | 0 | 0 | 55942.9591 | 0 | 13802.9937 | 72515.7214 | 0 | 0 | -55942.9591 | 58712.7278 | 62573.6512 | 26958.9207 | 27.6766 | 3.2484e-05 | 0.73908 | 0.74516 | 0.19156 | 3.6917 | 3.8458 | 0.10066 | 1.2824 | 1.9949e-10 | 1.1616
76.9243 | 12.2687 | 26.8298 | 39.5671 | 23.1609 | 7.6352 | 600.0804 | 0 | 0.00027194 | 0.00027194 | 0 | 0 | 0.080422 | 0 | 0 | 0 | 0 | 0 | 0 | -22485.8926 | -26523.7146 | -12366.51 | 0 | 0 | 56049.0085 | 0 | 13802.9937 | 72637.2575 | 0 | 0 | -56049.0085 | 58834.2638 | 62681.213 | 27010.0302 | 27.7059 | 3.2485e-05 | 0.74518 | 0.74587 | 0.19111 | 3.6952 | 3.8486 | 0.099831 | 1.2866 | 1.9931e-10 | 1.1624
76.9976 | 12.2777 | 26.7814 | 39.5571 | 23.1961 | 7.6468 | 600.0927 | 0 | 0.00028634 | 0.00028634 | 0 | 0 | 0.092701 | 0 | 0 | 0 | 0 | 0 | 0 | -22485.8926 | -26523.7146 | -12366.51 | 0 | 0 | 56155.1388 | 0 | 13802.9937 | 72758.1242 | 0 | 0 | -56155.1388 | 58955.1305 | 62788.7613 | 27061.1788 | 27.735 | 3.2486e-05 | 0.75148 | 0.7466 | 0.19066 | 3.6988 | 3.8514 | 0.098994 | 1.2909 | 1.9913e-10 | 1.1633
77.0709 | 12.2867 | 26.733 | 39.5472 | 23.2314 | 7.6584 | 600.1056 | 0 | 0.00029978 | 0.00029978 | 0 | 0 | 0.10559 | 0 | 0 | 0 | 0 | 0 | 0 | -22485.8926 | -26523.7146 | -12366.51 | 0 | 0 | 56261.3493 | 0 | 13802.9937 | 72878.3693 | 0 | 0 | -56261.3493 | 59075.3757 | 62896.2941 | 27112.3659 | 27.7638 | 3.2486e-05 | 0.75799 | 0.74733 | 0.1902 | 3.7024 | 3.8543 | 0.098144 | 1.2953 | 1.9895e-10 | 1.1641
77.1715 | 12.2989 | 26.6666 | 39.5335 | 23.2797 | 7.6743 | 600.1242 | 0 | 0.00031681 | 0.00031681 | 0 | 0 | 0.1242 | 0 | 0 | 0 | 0 | 0 | 0 | -22485.8926 | -26523.7146 | -12366.51 | 0 | 0 | 56407.254 | 0 | 13802.9937 | 73042.4815 | 0 | 0 | -56407.254 | 59239.4878 | 63043.8546 | 27182.6833 | 27.8027 | 3.2487e-05 | 0.76728 | 0.74835 | 0.18956 | 3.7075 | 3.8584 | 0.096956 | 1.3015 | 1.987e-10 | 1.1653
77.2721 | 12.3108 | 26.6001 | 39.5198 | 23.3281 | 7.6903 | 600.1438 | 0 | 0.0003323 | 0.0003323 | 0 | 0 | 0.1438 | 0 | 0 | 0 | 0 | 0 | 0 | -22485.8926 | -26523.7146 | -12366.51 | 0 | 0 | 56553.3066 | 0 | 13802.9937 | 73205.6129 | 0 | 0 | -56553.3066 | 59402.6192 | 63191.3757 | 27253.0719 | 27.8411 | 3.2488e-05 | 0.77703 | 0.7494 | 0.1889 | 3.7127 | 3.8626 | 0.09574 | 1.3078 | 1.9844e-10 | 1.1664
77.3727 | 12.3226 | 26.5336 | 39.506 | 23.3765 | 7.7062 | 600.1643 | 0 | 0.00034642 | 0.00034642 | 0 | 0 | 0.16429 | 0 | 0 | 0 | 0 | 0 | 0 | -22485.8926 | -26523.7146 | -12366.51 | 0 | 0 | 56699.505 | 0 | 13802.9937 | 73367.86 | 0 | 0 | -56699.505 | 59564.8664 | 63338.851 | 27323.5309 | 27.8789 | 3.2489e-05 | 0.78726 | 0.75047 | 0.18823 | 3.718 | 3.8668 | 0.094495 | 1.3144 | 1.9818e-10 | 1.1675
77.4733 | 12.3342 | 26.4672 | 39.4923 | 23.4248 | 7.7222 | 600.1856 | 0 | 0.00035926 | 0.00035926 | 0 | 0 | 0.18559 | 0 | 0 | 0 | 0 | 0 | 0 | -22485.8926 | -26523.7146 | -12366.51 | 0 | 0 | 56845.8475 | 0 | 13802.9937 | 73529.3103 | 0 | 0 | -56845.8475 | 59726.3167 | 63486.2743 | 27394.0592 | 27.9161 | 3.2491e-05 | 0.79803 | 0.75157 | 0.18754 | 3.7234 | 3.8712 | 0.09322 | 1.3211 | 1.9791e-10 | 1.1686
77.5739 | 12.3456 | 26.4007 | 39.4786 | 23.4732 | 7.7381 | 600.2077 | 0 | 0.00037096 | 0.00037096 | 0 | 0 | 0.20764 | 0 | 0 | 0 | 0 | 0 | 0 | -22485.8926 | -26523.7146 | -12366.51 | 0 | 0 | 56992.3318 | 0 | 13802.9937 | 73690.0433 | 0 | 0 | -56992.3318 | 59887.0496 | 63633.6387 | 27464.656 | 27.9528 | 3.2492e-05 | 0.80938 | 0.7527 | 0.18683 | 3.729 | 3.8756 | 0.091913 | 1.3281 | 1.9764e-10 | 1.1697
77.6745 | 12.3569 | 26.3342 | 39.4649 | 23.5217 | 7.7541 | 600.2304 | 0 | 0.0003816 | 0.0003816 | 0 | 0 | 0.23036 | 0 | 0 | 0 | 0 | 0 | 0 | -22485.8926 | -26523.7146 | -12366.51 | 0 | 0 | 57138.956 | 0 | 13802.9937 | 73850.1309 | 0 | 0 | -57138.956 | 60047.1373 | 63780.9373 | 27535.3201 | 27.9887 | 3.2493e-05 | 0.82136 | 0.75385 | 0.1861 | 3.7348 | 3.8802 | 0.090572 | 1.3353 | 1.9736e-10 | 1.1708
77.7751 | 12.3679 | 26.2678 | 39.4512 | 23.5701 | 7.7701 | 600.2537 | 0 | 0.00039128 | 0.00039128 | 0 | 0 | 0.2537 | 0 | 0 | 0 | 0 | 0 | 0 | -22485.8926 | -26523.7146 | -12366.51 | 0 | 0 | 57285.718 | 0 | 13802.9937 | 74009.6383 | 0 | 0 | -57285.718 | 60206.6447 | 63928.1627 | 27606.0506 | 28.0241 | 3.2494e-05 | 0.83404 | 0.75504 | 0.18536 | 3.7406 | 3.8849 | 0.089195 | 1.3428 | 1.9707e-10 | 1.1718
77.9192 | 12.3834 | 26.1727 | 39.4317 | 23.6395 | 7.7929 | 600.2881 | 0 | 0.00040366 | 0.00040366 | 0 | 0 | 0.28808 | 0 | 0 | 0 | 0 | 0 | 0 | -22485.8926 | -26523.7146 | -12366.51 | 0 | 0 | 57496.1598 | 0 | 13802.9937 | 74237.2111 | 0 | 0 | -57496.1598 | 60434.2175 | 64138.8889 | 27707.471 | 28.0737 | 3.2496e-05 | 0.85357 | 0.7568 | 0.18426 | 3.7493 | 3.8919 | 0.087155 | 1.354 | 1.9665e-10 | 1.1733
78.0633 | 12.3984 | 26.0776 | 39.4122 | 23.709 | 7.8158 | 600.3235 | 0 | 0.00041444 | 0.00041444 | 0 | 0 | 0.32346 | 0 | 0 | 0 | 0 | 0 | 0 | -22485.8926 | -26523.7146 | -12366.51 | 0 | 0 | 57706.873 | 0 | 13802.9937 | 74463.865 | 0 | 0 | -57706.873 | 60660.8713 | 64349.4247 | 27809.0222 | 28.1218 | 3.2498e-05 | 0.87494 | 0.75863 | 0.1831 | 3.7584 | 3.8992 | 0.085026 | 1.3658 | 1.9621e-10 | 1.1747
78.2074 | 12.413 | 25.9827 | 39.3928 | 23.7785 | 7.8388 | 600.3598 | 0 | 0.00042386 | 0.00042386 | 0 | 0 | 0.35972 | 0 | 0 | 0 | 0 | 0 | 0 | -22485.8926 | -26523.7146 | -12366.51 | 0 | 0 | 57917.8507 | 0 | 13802.9937 | 74689.732 | 0 | 0 | -57917.8507 | 60886.7384 | 64559.7435 | 27910.7009 | 28.1686 | 3.25e-05 | 0.89846 | 0.76055 | 0.1819 | 3.7679 | 3.9068 | 0.0828 | 1.3783 | 1.9575e-10 | 1.1761
78.3515 | 12.4271 | 25.8878 | 39.3734 | 23.848 | 7.8617 | 600.3968 | 0 | 0.00043207 | 0.00043207 | 0 | 0 | 0.39674 | 0 | 0 | 0 | 0 | 0 | 0 | -22485.8926 | -26523.7146 | -12366.51 | 0 | 0 | 58129.0857 | 0 | 13802.9937 | 74914.924 | 0 | 0 | -58129.0857 | 61111.9304 | 64769.8167 | 28012.5035 | 28.2139 | 3.2502e-05 | 0.92455 | 0.76256 | 0.18064 | 3.7779 | 3.9148 | 0.080464 | 1.3917 | 1.9527e-10 | 1.1774
78.4956 | 12.4408 | 25.7931 | 39.3542 | 23.9176 | 7.8846 | 600.4345 | 0 | 0.00043923 | 0.00043923 | 0 | 0 | 0.43443 | 0 | 0 | 0 | 0 | 0 | 0 | -22485.8926 | -26523.7146 | -12366.51 | 0 | 0 | 58340.5703 | 0 | 13802.9937 | 75139.5364 | 0 | 0 | -58340.5703 | 61336.5428 | 64979.6123 | 28114.4265 | 28.2577 | 3.2504e-05 | 0.95371 | 0.76468 | 0.17931 | 3.7884 | 3.9232 | 0.078003 | 1.4059 | 1.9477e-10 | 1.1787
78.6839 | 12.4579 | 25.6695 | 39.3292 | 24.0087 | 7.9146 | 600.4847 | 0 | 0.00044717 | 0.00044717 | 0 | 0 | 0.48456 | 0 | 0 | 0 | 0 | 0 | 0 | -22485.8926 | -26523.7146 | -12366.51 | 0 | 0 | 58617.3944 | 0 | 13802.9937 | 75432.4251 | 0 | 0 | -58617.3944 | 61629.4315 | 65253.385 | 28247.8392 | 28.3125 | 3.2507e-05 | 0.99765 | 0.76764 | 0.17745 | 3.8031 | 3.935 | 0.074568 | 1.4261 | 1.9408e-10 | 1.1803
78.8723 | 12.4741 | 25.5462 | 39.3045 | 24.0998 | 7.9447 | 600.5356 | 0 | 0.00045372 | 0.00045372 | 0 | 0 | 0.53551 | 0 | 0 | 0 | 0 | 0 | 0 | -22485.8926 | -26523.7146 | -12366.51 | 0 | 0 | 58894.6121 | 0 | 13802.9937 | 75724.6116 | 0 | 0 | -58894.6121 | 61921.618 | 65526.5309 | 28381.4415 | 28.3643 | 3.251e-05 | 1.0502 | 0.77086 | 0.17543 | 3.819 | 3.9477 | 0.070835 | 1.4486 | 1.9333e-10 | 1.1819
79.0606 | 12.4893 | 25.4232 | 39.2801 | 24.191 | 7.9748 | 600.5873 | 0 | 0.00045907 | 0.00045907 | 0 | 0 | 0.58714 | 0 | 0 | 0 | 0 | 0 | 0 | -22485.8926 | -26523.7146 | -12366.51 | 0 | 0 | 59172.2024 | 0 | 13802.9937 | 76016.2133 | 0 | 0 | -59172.2024 | 62213.2197 | 65798.9411 | 28515.2235 | 28.413 | 3.2512e-05 | 1.1148 | 0.77439 | 0.17321 | 3.8365 | 3.9618 | 0.066731 | 1.4738 | 1.9252e-10 | 1.1833
79.249 | 12.5034 | 25.3007 | 39.256 | 24.2823 | 8.0049 | 600.6395 | 0 | 0.00046337 | 0.00046337 | 0 | 0 | 0.63932 | 0 | 0 | 0 | 0 | 0 | 0 | -22485.8926 | -26523.7146 | -12366.51 | 0 | 0 | 59450.1426 | 0 | 13802.9937 | 76307.3176 | 0 | 0 | -59450.1426 | 62504.3239 | 66070.481 | 28649.1741 | 28.458 | 3.2515e-05 | 1.1971 | 0.77835 | 0.17073 | 3.8561 | 3.9774 | 0.062144 | 1.5029 | 1.9162e-10 | 1.1847
79.3906 | 12.5132 | 25.209 | 39.2381 | 24.351 | 8.0275 | 600.679 | 0 | 0.00046596 | 0.00046596 | 0 | 0 | 0.67883 | 0 | 0 | 0 | 0 | 0 | 0 | -22485.8926 | -26523.7146 | -12366.51 | 0 | 0 | 59659.211 | 0 | 13802.9937 | 76525.7715 | 0 | 0 | -59659.211 | 62722.7778 | 66273.8551 | 28749.9325 | 28.4894 | 3.2517e-05 | 1.2765 | 0.78168 | 0.16864 | 3.8726 | 3.9907 | 0.058278 | 1.528 | 1.9086e-10 | 1.1856
79.5321 | 12.5222 | 25.1176 | 39.2205 | 24.4197 | 8.0501 | 600.7187 | 0 | 0.000468 | 0.000468 | 0 | 0 | 0.71853 | 0 | 0 | 0 | 0 | 0 | 0 | -22485.8926 | -26523.7146 | -12366.51 | 0 | 0 | 59868.4506 | 0 | 13802.9937 | 76743.9966 | 0 | 0 | -59868.4506 | 62941.0029 | 66476.5474 | 28850.7735 | 28.5182 | 3.252e-05 | 1.3796 | 0.78543 | 0.16628 | 3.8912 | 4.0056 | 0.053922 | 1.5571 | 1.9002e-10 | 1.1864
79.6424 | 12.5287 | 25.0466 | 39.207 | 24.4733 | 8.0678 | 600.7497 | 0 | 0.0004692 | 0.0004692 | 0 | 0 | 0.74959 | 0 | 0 | 0 | 0 | 0 | 0 | -22485.8926 | -26523.7146 | -12366.51 | 0 | 0 | 60031.6474 | 0 | 13802.9937 | 76913.9331 | 0 | 0 | -60031.6474 | 63110.9394 | 66633.9827 | 28929.4246 | 28.5387 | 3.2521e-05 | 1.4859 | 0.78875 | 0.1642 | 3.9077 | 4.0187 | 0.050067 | 1.5836 | 1.8929e-10 | 1.1871
79.7527 | 12.5345 | 24.9759 | 39.1936 | 24.5268 | 8.0855 | 600.7809 | 0 | 0.00047001 | 0.00047001 | 0 | 0 | 0.78072 | 0 | 0 | 0 | 0 | 0 | 0 | -22485.8926 | -26523.7146 | -12366.51 | 0 | 0 | 60194.9328 | 0 | 13802.9937 | 77083.7354 | 0 | 0 | -60194.9328 | 63280.7417 | 66790.8489 | 29008.1185 | 28.5573 | 3.2523e-05 | 1.6299 | 0.79256 | 0.1618 | 3.9265 | 4.0339 | 0.045642 | 1.6148 | 1.8845e-10 | 1.1876
79.8352 | 12.5385 | 24.9233 | 39.1838 | 24.5669 | 8.0987 | 600.8042 | 0 | 0.00047031 | 0.00047031 | 0 | 0 | 0.80401 | 0 | 0 | 0 | 0 | 0 | 0 | -22485.8926 | -26523.7146 | -12366.51 | 0 | 0 | 60317.0281 | 0 | 13802.9937 | 77210.5587 | 0 | 0 | -60317.0281 | 63407.565 | 66907.6598 | 29066.9611 | 28.5698 | 3.2524e-05 | 1.7796 | 0.79587 | 0.15973 | 3.9429 | 4.047 | 0.041803 | 1.6426 | 1.8773e-10 | 1.188
79.9177 | 12.542 | 24.8709 | 39.1741 | 24.607 | 8.1119 | 600.8275 | 0 | 0.00047024 | 0.00047024 | 0 | 0 | 0.8273 | 0 | 0 | 0 | 0 | 0 | 0 | -22485.8926 | -26523.7146 | -12366.51 | 0 | 0 | 60439.1645 | 0 | 13802.9937 | 77337.3014 | 0 | 0 | -60439.1645 | 63534.3077 | 67024.0241 | 29125.8235 | 28.5809 | 3.2525e-05 | 1.9956 | 0.79977 | 0.15728 | 3.9622 | 4.0625 | 0.037278 | 1.6763 | 1.8688e-10 | 1.1883
79.9762 | 12.5441 | 24.8338 | 39.1674 | 24.6355 | 8.1213 | 600.844 | 0 | 0.00046989 | 0.00046989 | 0 | 0 | 0.84384 | 0 | 0 | 0 | 0 | 0 | 0 | -22485.8926 | -26523.7146 | -12366.51 | 0 | 0 | 60525.9254 | 0 | 13802.9937 | 77427.2591 | 0 | 0 | -60525.9254 | 63624.2655 | 67106.3418 | 29167.6371 | 28.5877 | 3.2526e-05 | 2.226 | 0.80309 | 0.15519 | 3.9787 | 4.0757 | 0.03342 | 1.7059 | 1.8617e-10 | 1.1885
80.0233 | 12.5457 | 24.8042 | 39.162 | 24.6583 | 8.1288 | 600.8573 | 0 | 0.00046931 | 0.00046931 | 0 | 0 | 0.85712 | 0 | 0 | 0 | 0 | 0 | 0 | -22485.8926 | -26523.7146 | -12366.51 | 0 | 0 | 60595.657 | 0 | 13802.9937 | 77499.5141 | 0 | 0 | -60595.657 | 63696.5205 | 67172.2554 | 29201.2436 | 28.5924 | 3.2527e-05 | 2.505 | 0.8063 | 0.15318 | 3.9946 | 4.0884 | 0.029698 | 1.7352 | 1.8549e-10 | 1.1887
80.0618 | 12.5467 | 24.78 | 39.1577 | 24.6771 | 8.135 | 600.8681 | 0 | 0.00046853 | 0.00046853 | 0 | 0 | 0.86797 | 0 | 0 | 0 | 0 | 0 | 0 | -22485.8926 | -26523.7146 | -12366.51 | 0 | 0 | 60652.7026 | 0 | 13802.9937 | 77558.5928 | 0 | 0 | -60652.7026 | 63755.5991 | 67225.9805 | 29228.7362 | 28.5958 | 3.2528e-05 | 2.8639 | 0.80951 | 0.15117 | 4.0105 | 4.1011 | 0.025975 | 1.7653 | 1.8481e-10 | 1.1888
80.0925 | 12.5475 | 24.7608 | 39.1543 | 24.692 | 8.1399 | 600.8768 | 0 | 0.00046754 | 0.00046754 | 0 | 0 | 0.8766 | 0 | 0 | 0 | 0 | 0 | 0 | -22485.8926 | -26523.7146 | -12366.51 | 0 | 0 | 60698.2122 | 0 | 13802.9937 | 77605.7035 | 0 | 0 | -60698.2122 | 63802.7099 | 67268.6852 | 29250.6691 | 28.598 | 3.2528e-05 | 3.3444 | 0.81272 | 0.14915 | 4.0264 | 4.1139 | 0.022244 | 1.7963 | 1.8414e-10 | 1.1888
80.1162 | 12.5479 | 24.746 | 39.1517 | 24.7035 | 8.1437 | 600.8834 | 0 | 0.00046638 | 0.00046638 | 0 | 0 | 0.88326 | 0 | 0 | 0 | 0 | 0 | 0 | -22485.8926 | -26523.7146 | -12366.51 | 0 | 0 | 60733.3609 | 0 | 13802.9937 | 77642.0759 | 0 | 0 | -60733.3609 | 63839.0822 | 67301.5472 | 29267.6086 | 28.5993 | 3.2528e-05 | 4.0251 | 0.81597 | 0.14712 | 4.0425 | 4.1267 | 0.018482 | 1.8284 | 1.8347e-10 | 1.1889
80.1336 | 12.5481 | 24.7352 | 39.1498 | 24.712 | 8.1465 | 600.8883 | 0 | 0.00046502 | 0.00046502 | 0 | 0 | 0.88814 | 0 | 0 | 0 | 0 | 0 | 0 | -22485.8926 | -26523.7146 | -12366.51 | 0 | 0 | 60759.2443 | 0 | 13802.9937 | 77668.8528 | 0 | 0 | -60759.2443 | 63865.8592 | 67325.658 | 29280.0829 | 28.6 | 3.2529e-05 | 5.0743 | 0.81926 | 0.14505 | 4.0588 | 4.1398 | 0.014661 | 1.862 | 1.8279e-10 | 1.1889
80.1362 | 12.5482 | 24.7336 | 39.1496 | 24.7133 | 8.1469 | 600.889 | 0 | 0.00046476 | 0.00046476 | 0 | 0 | 0.88886 | 0 | 0 | 0 | 0 | 0 | 0 | -22485.8926 | -26523.7146 | -12366.51 | 0 | 0 | 60763.0386 | 0 | 13802.9937 | 77672.7776 | 0 | 0 | -60763.0386 | 63869.784 | 67329.1847 | 29281.9115 | 28.6001 | 3.2529e-05 | 5.3308 | 0.81987 | 0.14467 | 4.0618 | 4.1422 | 0.013955 | 1.8683 | 1.8267e-10 | 1.1889
80.1388 | 12.5482 | 24.732 | 39.1493 | 24.7145 | 8.1473 | 600.8897 | 0 | 0.00046446 | 0.00046446 | 0 | 0 | 0.88957 | 0 | 0 | 0 | 0 | 0 | 0 | -22485.8926 | -26523.7146 | -12366.51 | 0 | 0 | 60766.833 | 0 | 13802.9937 | 77676.7022 | 0 | 0 | -60766.833 | 63873.7086 | 67332.709 | 29283.7402 | 28.6002 | 3.2529e-05 | 5.6402 | 0.82053 | 0.14425 | 4.0651 | 4.1448 | 0.01319 | 1.8751 | 1.8253e-10 | 1.1889
80.1413 | 12.5482 | 24.7305 | 39.149 | 24.7158 | 8.1477 | 600.8904 | 0 | 0.00046413 | 0.00046413 | 0 | 0 | 0.89029 | 0 | 0 | 0 | 0 | 0 | 0 | -22485.8926 | -26523.7146 | -12366.51 | 0 | 0 | 60770.6273 | 0 | 13802.9937 | 77680.6267 | 0 | 0 | -60770.6273 | 63877.6331 | 67336.2305 | 29285.5688 | 28.6002 | 3.2529e-05 | 6.0244 | 0.82125 | 0.1438 | 4.0687 | 4.1477 | 0.012348 | 1.8827 | 1.8238e-10 | 1.1889
80.1439 | 12.5482 | 24.7289 | 39.1488 | 24.717 | 8.1482 | 600.8912 | 0 | 0.00046375 | 0.00046375 | 0 | 0 | 0.891 | 0 | 0 | 0 | 0 | 0 | 0 | -22485.8926 | -26523.7146 | -12366.51 | 0 | 0 | 60774.4217 | 0 | 13802.9937 | 77684.5511 | 0 | 0 | -60774.4217 | 63881.5575 | 67339.749 | 29287.3975 | 28.6003 | 3.2529e-05 | 6.5212 | 0.82206 | 0.14329 | 4.0727 | 4.1509 | 0.011408 | 1.8913 | 1.8222e-10 | 1.1889
80.149 | 12.5483 | 24.7257 | 39.1482 | 24.7195 | 8.149 | 600.8926 | 0 | 0.00046275 | 0.00046275 | 0 | 0 | 0.89242 | 0 | 0 | 0 | 0 | 0 | 0 | -22485.8926 | -26523.7146 | -12366.51 | 0 | 0 | 60782.0104 | 0 | 13802.9937 | 77692.3994 | 0 | 0 | -60782.0104 | 63889.4058 | 67346.7749 | 29291.0548 | 28.6004 | 3.2529e-05 | 8.2272 | 0.8241 | 0.14201 | 4.0828 | 4.159 | 0.0090422 | 1.913 | 1.8181e-10 | 1.1889
80.1541 | 12.5483 | 24.7226 | 39.1477 | 24.722 | 8.1498 | 600.894 | 0 | 0.00046085 | 0.00046085 | 0 | 0 | 0.89384 | 0 | 0 | 0 | 0 | 0 | 0 | -22485.8926 | -26523.7146 | -12366.51 | 0 | 0 | 60789.5992 | 0 | 13802.9937 | 77700.2471 | 0 | 0 | -60789.5992 | 63897.2535 | 67353.7785 | 29294.7121 | 28.6004 | 3.2529e-05 | 15.5567 | 0.82777 | 0.13971 | 4.101 | 4.1736 | 0.004782 | 1.9533 | 1.8107e-10 | 1.1889
80.1549 | 12.5483 | 24.7221 | 39.1476 | 24.7224 | 8.1499 | 600.8942 | 0 | 0.00046013 | 0.00046013 | 0 | 0 | 0.89407 | 0 | 0 | 0 | 0 | 0 | 0 | -22485.8926 | -26523.7146 | -12366.51 | 0 | 0 | 60790.7812 | 0 | 13802.9937 | 77701.4694 | 0 | 0 | -60790.7812 | 63898.4758 | 67354.8663 | 29295.2818 | 28.6004 | 3.2529e-05 | 22.8383 | 0.82908 | 0.13888 | 4.1075 | 4.1788 | 0.0032574 | 1.968 | 1.808e-10 | 1.1889
80.1551 | 12.5483 | 24.722 | 39.1476 | 24.7225 | 8.15 | 600.8943 | 0 | 0.00045984 | 0.00045984 | 0 | 0 | 0.89412 | 0 | 0 | 0 | 0 | 0 | 0 | -22485.8926 | -26523.7146 | -12366.51 | 0 | 0 | 60791.0767 | 0 | 13802.9937 | 77701.775 | 0 | 0 | -60791.0767 | 63898.7813 | 67355.138 | 29295.4242 | 28.6004 | 3.2529e-05 | 28.1005 | 0.82961 | 0.13855 | 4.1101 | 4.1809 | 0.0026474 | 1.9739 | 1.807e-10 | 1.1889
80.1553 | 12.5483 | 24.7218 | 39.1476 | 24.7226 | 8.15 | 600.8943 | 0 | 0.00045938 | 0.00045938 | 0 | 0 | 0.89418 | 0 | 0 | 0 | 0 | 0 | 0 | -22485.8926 | -26523.7146 | -12366.51 | 0 | 0 | 60791.3722 | 0 | 13802.9937 | 77702.0805 | 0 | 0 | -60791.3722 | 63899.0869 | 67355.4095 | 29295.5666 | 28.6004 | 3.2529e-05 | 44.3884 | 0.83045 | 0.13803 | 4.1142 | 4.1842 | 0.0016759 | 1.9834 | 1.8053e-10 | 1.1889
80.1554 | 12.5483 | 24.7218 | 39.1476 | 24.7226 | 8.15 | 600.8943 | 0 | 0.00045917 | 0.00045917 | 0 | 0 | 0.89419 | 0 | 0 | 0 | 0 | 0 | 0 | -22485.8926 | -26523.7146 | -12366.51 | 0 | 0 | 60791.4461 | 0 | 13802.9937 | 77702.1569 | 0 | 0 | -60791.4461 | 63899.1633 | 67355.4773 | 29295.6022 | 28.6004 | 3.2529e-05 | 60.3214 | 0.83083 | 0.13779 | 4.1161 | 4.1857 | 0.0012333 | 1.9878 | 1.8045e-10 | 1.1889
80.1554 | 12.5483 | 24.7218 | 39.1476 | 24.7226 | 8.15 | 600.8943 | 0 | 0.00045909 | 0.00045909 | 0 | 0 | 0.89419 | 0 | 0 | 0 | 0 | 0 | 0 | -22485.8926 | -26523.7146 | -12366.51 | 0 | 0 | 60791.4646 | 0 | 13802.9937 | 77702.176 | 0 | 0 | -60791.4646 | 63899.1824 | 67355.4943 | 29295.6111 | 28.6004 | 3.2529e-05 | 69.1207 | 0.83096 | 0.1377 | 4.1168 | 4.1862 | 0.0010763 | 1.9893 | 1.8043e-10 | 1.1889
80.1554 | 12.5483 | 24.7218 | 39.1476 | 24.7226 | 8.15 | 600.8943 | 0 | 0.00045899 | 0.00045899 | 0 | 0 | 0.8942 | 0 | 0 | 0 | 0 | 0 | 0 | -22485.8926 | -26523.7146 | -12366.51 | 0 | 0 | 60791.483 | 0 | 13802.9937 | 77702.1951 | 0 | 0 | -60791.483 | 63899.2015 | 67355.5112 | 29295.62 | 28.6004 | 3.2529e-05 | 85.1205 | 0.83114 | 0.13759 | 4.1176 | 4.1869 | 0.00087397 | 1.9913 | 1.8039e-10 | 1.1889
80.1554 | 12.5483 | 24.7218 | 39.1476 | 24.7226 | 8.15 | 600.8944 | 0 | 0.00045884 | 0.00045884 | 0 | 0 | 0.8942 | 0 | 0 | 0 | 0 | 0 | 0 | -22485.8926 | -26523.7146 | -12366.51 | 0 | 0 | 60791.5015 | 0 | 13802.9937 | 77702.2142 | 0 | 0 | -60791.5015 | 63899.2206 | 67355.5282 | 29295.6289 | 28.6004 | 3.2529e-05 | 134.868 | 0.83141 | 0.13742 | 4.119 | 4.188 | 0.00055159 | 1.9945 | 1.8034e-10 | 1.1889
80.1554 | 12.5483 | 24.7218 | 39.1476 | 24.7226 | 8.15 | 600.8944 | 0 | 0 | 0 | 0 | 0 | 0.8942 | 0 | 0 | 0 | 0 | 0 | 0 | -22485.8926 | -26523.7146 | -12366.51 | 0 | 0 | 60791.5061 | 0 | 13802.9937 | 77702.219 | 0 | 0 | -60791.5061 | 63899.2253 | 67355.5324 | 29295.6334 | 21.8515 | 3.2529e-05 | 0.25747 | 0.58294 | 0.29339 | 2.888 | 3.202 | 0.28894 | 0.65501 | 0 | 1.1889
80.1554 | 12.5483 | 24.7218 | 39.1476 | 24.7226 | 8.15 | 600.8944 | 0 | 0.00045877 | 0.00045877 | 0 | 0 | 0.8942 | 0 | 0 | 0 | 0 | 0 | 0 | -22485.8926 | -26523.7146 | -12366.51 | 0 | 0 | 60791.5084 | 0 | 13802.9937 | 77702.2214 | 0 | 0 | -60791.5084 | 63899.2277 | 67355.5345 | 29295.6356 | 28.6004 | 3.2529e-05 | 184.0736 | 0.83154 | 0.13734 | 4.1196 | 4.1885 | 0.00040415 | 1.996 | 1.8031e-10 | 1.1889
80.1554 | 12.5483 | 24.7218 | 39.1476 | 24.7226 | 8.15 | 600.8944 | 0 | 0.00045877 | 0.00045877 | 0 | 0 | 0.8942 | 0 | 0 | 0 | 0 | 0 | 0 | -22485.8926 | -26523.7146 | -12366.51 | 0 | 0 | 60791.5124 | 0 | 13802.9937 | 77702.2254 | 0 | 0 | -60791.5124 | 63899.2318 | 67355.5381 | 29295.6375 | 28.6004 | 3.2529e-05 | 184.0739 | 0.83154 | 0.13734 | 4.1196 | 4.1885 | 0.00040414 | 1.996 | 1.8031e-10 | 1.1889
80.1554 | 12.5483 | 24.7218 | 39.1475 | 24.7226 | 8.15 | 600.8946 | 0.034088 | 0.00046505 | 0.034553 | 0 | 0.0002298 | 0.8942 | 0 | 0 | 0 | 0 | 0 | 0 | -22485.9242 | -26523.7154 | -12366.5267 | 0 | 0 | 60791.5207 | 0 | 13803.0003 | 77702.234 | 0 | 0 | -60791.5207 | 63899.2337 | 67355.5457 | 29295.6455 | 28.4875 | 3.2529e-05 | 117.0309 | 0.83134 | 0.13746 | 4.1187 | 4.1878 | 0.00063567 | 1.9937 | 1.8035e-10 | 1.1889
80.1554 | 12.5483 | 24.7219 | 39.1475 | 24.7226 | 8.15 | 600.8948 | 0.034089 | 0.00046514 | 0.034554 | 0 | 0.00045961 | 0.89421 | 0 | 0 | 0 | 0 | 0 | 0 | -22485.9559 | -26523.7162 | -12366.5435 | 0 | 0 | 60791.5373 | 0 | 13803.007 | 77702.2512 | 0 | 0 | -60791.5373 | 63899.2442 | 67355.561 | 29295.6535 | 28.4875 | 3.2529e-05 | 88.7106 | 0.83117 | 0.13757 | 4.1178 | 4.1871 | 0.0008386 | 1.9917 | 1.8039e-10 | 1.1889
80.1555 | 12.5483 | 24.7219 | 39.1475 | 24.7226 | 8.15 | 600.8951 | 0.03409 | 0.00046521 | 0.034555 | 0 | 0.00068943 | 0.89421 | 0 | 0 | 0 | 0 | 0 | 0 | -22485.9875 | -26523.717 | -12366.5602 | 0 | 0 | 60791.5539 | 0 | 13803.0136 | 77702.2683 | 0 | 0 | -60791.5539 | 63899.2547 | 67355.5762 | 29295.6615 | 28.4875 | 3.2529e-05 | 75.4396 | 0.83104 | 0.13765 | 4.1172 | 4.1866 | 0.00098612 | 1.9902 | 1.8041e-10 | 1.1889
80.1555 | 12.5483 | 24.7219 | 39.1475 | 24.7226 | 8.15 | 600.8953 | 0.034091 | 0.00046526 | 0.034556 | 0 | 0.00091925 | 0.89421 | 0 | 0 | 0 | 0 | 0 | 0 | -22486.0191 | -26523.7178 | -12366.577 | 0 | 0 | 60791.5706 | 0 | 13803.0203 | 77702.2855 | 0 | 0 | -60791.5706 | 63899.2652 | 67355.5915 | 29295.6696 | 28.4874 | 3.2529e-05 | 67.2468 | 0.83094 | 0.13772 | 4.1166 | 4.1861 | 0.0011063 | 1.989 | 1.8043e-10 | 1.1889
80.1555 | 12.5483 | 24.722 | 39.1475 | 24.7226 | 8.15 | 600.8955 | 0.034092 | 0.0004653 | 0.034557 | 0 | 0.0011491 | 0.89422 | 0 | 0 | 0 | 0 | 0 | 0 | -22486.0508 | -26523.7186 | -12366.5937 | 0 | 0 | 60791.5872 | 0 | 13803.027 | 77702.3026 | 0 | 0 | -60791.5872 | 63899.2756 | 67355.6068 | 29295.6776 | 28.4874 | 3.2529e-05 | 61.5104 | 0.83085 | 0.13777 | 4.1162 | 4.1858 | 0.0012094 | 1.988 | 1.8045e-10 | 1.1889
80.1555 | 12.5482 | 24.722 | 39.1475 | 24.7226 | 8.15 | 600.896 | 0.034094 | 0.00046536 | 0.034559 | 0 | 0.0016088 | 0.89422 | 0 | 0 | 0 | 0 | 0 | 0 | -22486.1141 | -26523.7202 | -12366.6272 | 0 | 0 | 60791.6205 | 0 | 13803.0403 | 77702.3369 | 0 | 0 | -60791.6205 | 63899.2966 | 67355.6373 | 29295.6936 | 28.4874 | 3.2529e-05 | 53.7728 | 0.8307 | 0.13787 | 4.1155 | 4.1852 | 0.0013835 | 1.9863 | 1.8048e-10 | 1.1889
80.1555 | 12.5482 | 24.7221 | 39.1474 | 24.7226 | 8.15 | 600.8964 | 0.034096 | 0.00046542 | 0.034561 | 0 | 0.0020685 | 0.89423 | 0 | 0 | 0 | 0 | 0 | 0 | -22486.1774 | -26523.7218 | -12366.6607 | 0 | 0 | 60791.6537 | 0 | 13803.0536 | 77702.3712 | 0 | 0 | -60791.6537 | 63899.3176 | 67355.6678 | 29295.7096 | 28.4873 | 3.2529e-05 | 48.636 | 0.83057 | 0.13795 | 4.1148 | 4.1847 | 0.0015296 | 1.9849 | 1.805e-10 | 1.1889
80.1557 | 12.5481 | 24.7228 | 39.1471 | 24.7225 | 8.15 | 600.9011 | 0.034114 | 0.00046569 | 0.03458 | 0 | 0.0066668 | 0.89429 | 0 | 0 | 0 | 0 | 0 | 0 | -22486.8105 | -26523.7378 | -12366.9957 | 0 | 0 | 60791.9864 | 0 | 13803.187 | 77702.7142 | 0 | 0 | -60791.9864 | 63899.5272 | 67355.9734 | 29295.8699 | 28.4869 | 3.2529e-05 | 30.4734 | 0.82979 | 0.13844 | 4.1109 | 4.1816 | 0.0024412 | 1.9759 | 1.8066e-10 | 1.1889
80.156 | 12.548 | 24.7236 | 39.1468 | 24.7224 | 8.1499 | 600.9058 | 0.034132 | 0.0004658 | 0.034598 | 0 | 0.011268 | 0.89435 | 0 | 0 | 0 | 0 | 0 | 0 | -22487.4439 | -26523.7537 | -12367.3309 | 0 | 0 | 60792.3191 | 0 | 13803.3204 | 77703.0573 | 0 | 0 | -60792.3191 | 63899.7369 | 67356.2791 | 29296.0302 | 28.4864 | 3.253e-05 | 24.7135 | 0.8293 | 0.13875 | 4.1085 | 4.1796 | 0.0030102 | 1.9704 | 1.8076e-10 | 1.1889
80.1569 | 12.5476 | 24.7267 | 39.1455 | 24.7221 | 8.1498 | 600.9262 | 0.034213 | 0.00046581 | 0.034678 | 0 | 0.031348 | 0.89463 | 0 | 0 | 0 | 0 | 0 | 0 | -22490.2084 | -26523.8235 | -12368.7939 | 0 | 0 | 60793.7688 | 0 | 13803.9027 | 77704.5526 | 0 | 0 | -60793.7688 | 63900.6498 | 67357.6129 | 29296.7288 | 28.4845 | 3.2531e-05 | 16.419 | 0.82799 | 0.13957 | 4.102 | 4.1744 | 0.0045309 | 1.9557 | 1.8102e-10 | 1.1888
80.1579 | 12.5472 | 24.7299 | 39.1442 | 24.7217 | 8.1497 | 600.9466 | 0.034293 | 0.00046556 | 0.034758 | 0 | 0.051476 | 0.8949 | 0 | 0 | 0 | 0 | 0 | 0 | -22492.9796 | -26523.8934 | -12370.2603 | 0 | 0 | 60795.2186 | 0 | 13804.4865 | 77706.0483 | 0 | 0 | -60795.2186 | 63901.5619 | 67358.9482 | 29297.4274 | 28.4826 | 3.2532e-05 | 13.4683 | 0.82713 | 0.14011 | 4.0978 | 4.171 | 0.0055235 | 1.9462 | 1.8119e-10 | 1.1888
80.16 | 12.5463 | 24.7368 | 39.1415 | 24.7209 | 8.1495 | 600.9904 | 0.034464 | 0.00046474 | 0.034929 | 0 | 0.094733 | 0.89549 | 0 | 0 | 0 | 0 | 0 | 0 | -22498.935 | -26524.0436 | -12373.4118 | 0 | 0 | 60798.3227 | 0 | 13805.7409 | 77709.2525 | 0 | 0 | -60798.3227 | 63903.5116 | 67361.8108 | 29298.9232 | 28.4784 | 3.2534e-05 | 10.5595 | 0.82582 | 0.14093 | 4.0913 | 4.1658 | 0.007045 | 1.9317 | 1.8146e-10 | 1.1887
80.1621 | 12.5454 | 24.7437 | 39.1387 | 24.7202 | 8.1492 | 601.0345 | 0.034636 | 0.00046372 | 0.0351 | 0 | 0.13821 | 0.89607 | 0 | 0 | 0 | 0 | 0 | 0 | -22504.9207 | -26524.1945 | -12376.5793 | 0 | 0 | 60801.4267 | 0 | 13807.0017 | 77712.459 | 0 | 0 | -60801.4267 | 63905.4572 | 67364.6771 | 29300.419 | 28.4743 | 3.2537e-05 | 9.0792 | 0.82483 | 0.14155 | 4.0864 | 4.1619 | 0.0081937 | 1.9209 | 1.8166e-10 | 1.1886
80.1642 | 12.5445 | 24.7506 | 39.1359 | 24.7194 | 8.1489 | 601.0788 | 0.034808 | 0.00046261 | 0.03527 | 0 | 0.18191 | 0.89665 | 0 | 0 | 0 | 0 | 0 | 0 | -22510.9365 | -26524.3462 | -12379.7627 | 0 | 0 | 60804.5308 | 0 | 13808.2689 | 77715.6676 | 0 | 0 | -60804.5308 | 63907.3987 | 67367.5462 | 29301.9148 | 28.4702 | 3.2539e-05 | 8.1326 | 0.82401 | 0.14207 | 4.0823 | 4.1586 | 0.0091475 | 1.9121 | 1.8182e-10 | 1.1886
80.1699 | 12.542 | 24.7695 | 39.1282 | 24.7173 | 8.1482 | 601.1995 | 0.035271 | 0.00045931 | 0.035731 | 0 | 0.30109 | 0.89822 | 0 | 0 | 0 | 0 | 0 | 0 | -22527.3455 | -26524.7601 | -12388.4461 | 0 | 0 | 60812.9199 | 0 | 13811.7253 | 77724.3504 | 0 | 0 | -60812.9199 | 63912.6251 | 67375.3116 | 29305.9572 | 28.4589 | 3.2546e-05 | 6.64 | 0.82224 | 0.14318 | 4.0735 | 4.1516 | 0.011204 | 1.8931 | 1.8218e-10 | 1.1883
80.1755 | 12.5396 | 24.7887 | 39.1204 | 24.715 | 8.1475 | 601.3219 | 0.035735 | 0.00045578 | 0.03619 | 0 | 0.42188 | 0.89978 | 0 | 0 | 0 | 0 | 0 | 0 | -22543.9749 | -26525.1795 | -12397.246 | 0 | 0 | 60821.309 | 0 | 13815.2281 | 77733.0497 | 0 | 0 | -60821.309 | 63917.8215 | 67383.0907 | 29309.9996 | 28.4475 | 3.2552e-05 | 5.7926 | 0.82082 | 0.14407 | 4.0665 | 4.146 | 0.012843 | 1.8783 | 1.8247e-10 | 1.1881
80.1812 | 12.5371 | 24.8081 | 39.1126 | 24.7128 | 8.1468 | 601.4458 | 0.036198 | 0.00045209 | 0.03665 | 0 | 0.54427 | 0.90132 | 0 | 0 | 0 | 0 | 0 | 0 | -22560.8248 | -26525.6045 | -12406.1626 | 0 | 0 | 60829.6981 | 0 | 13818.7774 | 77741.7656 | 0 | 0 | -60829.6981 | 63922.9882 | 67390.8814 | 29314.0421 | 28.4361 | 3.2559e-05 | 5.2221 | 0.81962 | 0.14482 | 4.0606 | 4.1412 | 0.014246 | 1.8657 | 1.8272e-10 | 1.1878
80.1916 | 12.5325 | 24.8446 | 39.098 | 24.7084 | 8.1453 | 601.677 | 0.037045 | 0.00044506 | 0.03749 | 0 | 0.77267 | 0.90412 | 0 | 0 | 0 | 0 | 0 | 0 | -22592.2701 | -26526.3975 | -12422.8029 | 0 | 0 | 60845.0695 | 0 | 13825.401 | 77757.7793 | 0 | 0 | -60845.0695 | 63932.3782 | 67405.1809 | 29321.4491 | 28.4149 | 3.2571e-05 | 4.5233 | 0.81772 | 0.14601 | 4.0512 | 4.1337 | 0.016447 | 1.8462 | 1.8311e-10 | 1.1874
80.2019 | 12.5277 | 24.882 | 39.083 | 24.7039 | 8.1438 | 601.9135 | 0.037892 | 0.00043776 | 0.03833 | 0 | 1.0064 | 0.90687 | 0 | 0 | 0 | 0 | 0 | 0 | -22624.4553 | -26527.2093 | -12439.8347 | 0 | 0 | 60860.4413 | 0 | 13832.1806 | 77773.8503 | 0 | 0 | -60860.4413 | 63941.6697 | 67419.5091 | 29328.8563 | 28.3933 | 3.2584e-05 | 4.0549 | 0.81608 | 0.14704 | 4.0431 | 4.1272 | 0.018346 | 1.8296 | 1.8344e-10 | 1.187
80.2123 | 12.5229 | 24.9203 | 39.0678 | 24.6991 | 8.1422 | 602.1554 | 0.038738 | 0.00043025 | 0.039168 | 0 | 1.2456 | 0.90958 | 0 | 0 | 0 | 0 | 0 | 0 | -22657.3804 | -26528.0396 | -12457.258 | 0 | 0 | 60875.8133 | 0 | 13839.1159 | 77789.9795 | 0 | 0 | -60875.8133 | 63950.8636 | 67433.8626 | 29336.2635 | 28.3714 | 3.2597e-05 | 3.7102 | 0.81461 | 0.14796 | 4.0358 | 4.1214 | 0.020051 | 1.8149 | 1.8375e-10 | 1.1865
80.2293 | 12.5149 | 24.9855 | 39.042 | 24.6908 | 8.1395 | 602.5643 | 0.040125 | 0.00041752 | 0.040542 | 0 | 1.6502 | 0.91393 | 0 | 0 | 0 | 0 | 0 | 0 | -22713.0815 | -26529.4445 | -12486.7339 | 0 | 0 | 60901.0697 | 0 | 13850.8488 | 77816.6081 | 0 | 0 | -60901.0697 | 63965.7593 | 67457.4939 | 29348.4337 | 28.3347 | 3.2619e-05 | 3.2965 | 0.81245 | 0.14932 | 4.025 | 4.1128 | 0.022567 | 1.7936 | 1.842e-10 | 1.1857
80.2464 | 12.5066 | 25.0532 | 39.0155 | 24.6819 | 8.1366 | 602.9876 | 0.041509 | 0.00040437 | 0.041913 | 0 | 2.0693 | 0.91815 | 0 | 0 | 0 | 0 | 0 | 0 | -22770.7798 | -26530.8997 | -12517.2668 | 0 | 0 | 60926.3272 | 0 | 13863.0024 | 77843.4 | 0 | 0 | -60926.3272 | 63980.3976 | 67481.1812 | 29360.6042 | 28.2971 | 3.2642e-05 | 2.9948 | 0.81049 | 0.15055 | 4.0153 | 4.105 | 0.02484 | 1.7747 | 1.8461e-10 | 1.185
80.2634 | 12.498 | 25.1235 | 38.9881 | 24.6725 | 8.1335 | 603.4253 | 0.04289 | 0.00039085 | 0.043281 | 0 | 2.5029 | 0.92224 | 0 | 0 | 0 | 0 | 0 | 0 | -22830.4754 | -26532.4052 | -12548.8565 | 0 | 0 | 60951.5858 | 0 | 13875.5767 | 77870.359 | 0 | 0 | -60951.5858 | 63994.7823 | 67504.9203 | 29372.7753 | 28.2585 | 3.2666e-05 | 2.7611 | 0.80868 | 0.15169 | 4.0064 | 4.0978 | 0.026943 | 1.7574 | 1.8499e-10 | 1.1841
80.2912 | 12.4836 | 25.2438 | 38.9417 | 24.6558 | 8.128 | 604.1705 | 0.045138 | 0.00036807 | 0.045506 | 0 | 3.2417 | 0.92861 | 0 | 0 | 0 | 0 | 0 | 0 | -22932.1948 | -26534.9706 | -12602.6845 | 0 | 0 | 60992.8132 | 0 | 13897.0029 | 77914.7277 | 0 | 0 | -60992.8132 | 64017.7248 | 67543.7673 | 29392.6409 | 28.1935 | 3.2706e-05 | 2.4704 | 0.80594 | 0.15341 | 3.9928 | 4.087 | 0.030114 | 1.7319 | 1.8557e-10 | 1.1828
80.319 | 12.4685 | 25.371 | 38.8931 | 24.6376 | 8.122 | 604.954 | 0.047377 | 0.00034446 | 0.047722 | 0 | 4.0192 | 0.93459 | 0 | 0 | 0 | 0 | 0 | 0 | -23039.2345 | -26537.6703 | -12659.3278 | 0 | 0 | 61034.0443 | 0 | 13919.5498 | 77959.5659 | 0 | 0 | -61034.0443 | 64040.0161 | 67582.7343 | 29412.5081 | 28.1259 | 3.2749e-05 | 2.251 | 0.80341 | 0.15499 | 3.9803 | 4.0769 | 0.033049 | 1.7088 | 1.861e-10 | 1.1813
80.3468 | 12.4527 | 25.5049 | 38.8423 | 24.6179 | 8.1155 | 605.7757 | 0.049608 | 0.0003201 | 0.049928 | 0 | 4.8353 | 0.94019 | 0 | 0 | 0 | 0 | 0 | 0 | -23151.5945 | -26540.5041 | -12718.7865 | 0 | 0 | 61075.2794 | 0 | 13943.2174 | 78004.888 | 0 | 0 | -61075.2794 | 64061.6707 | 67621.8145 | 29432.377 | 28.0559 | 3.2793e-05 | 2.0774 | 0.80104 | 0.15649 | 3.9685 | 4.0675 | 0.035811 | 1.6875 | 1.8661e-10 | 1.1799
80.3855 | 12.4297 | 25.7027 | 38.7681 | 24.588 | 8.1056 | 606.9839 | 0.052699 | 0.000285 | 0.052984 | 0 | 6.0364 | 0.94729 | 0 | 0 | 0 | 0 | 0 | 0 | -23316.9573 | -26544.6746 | -12806.2933 | 0 | 0 | 61132.7199 | 0 | 13978.0494 | 78068.8475 | 0 | 0 | -61132.7199 | 64090.798 | 67676.4249 | 29460.0541 | 27.9541 | 3.2859e-05 | 1.8863 | 0.79791 | 0.15845 | 3.953 | 4.0551 | 0.039439 | 1.6601 | 1.8728e-10 | 1.1777
80.4242 | 12.4054 | 25.9134 | 38.6898 | 24.5553 | 8.0948 | 608.2663 | 0.055771 | 0.00024868 | 0.056019 | 0 | 7.3125 | 0.95357 | 0 | 0 | 0 | 0 | 0 | 0 | -23492.6412 | -26549.1055 | -12899.2618 | 0 | 0 | 61190.1696 | 0 | 14015.0556 | 78133.8083 | 0 | 0 | -61190.1696 | 64118.7527 | 67731.2354 | 29487.7353 | 27.8476 | 3.2928e-05 | 1.7354 | 0.79495 | 0.1603 | 3.9384 | 4.0433 | 0.042868 | 1.6348 | 1.8792e-10 | 1.1754
80.463 | 12.3799 | 26.1369 | 38.6076 | 24.5196 | 8.0831 | 609.6227 | 0.058822 | 0.00021123 | 0.059034 | 0 | 8.6635 | 0.95899 | 0 | 0 | 0 | 0 | 0 | 0 | -23678.6462 | -26553.7966 | -12997.6921 | 0 | 0 | 61247.6294 | 0 | 14054.2357 | 78199.8041 | 0 | 0 | -61247.6294 | 64145.5684 | 67786.2382 | 29515.421 | 27.7363 | 3.3002e-05 | 1.6124 | 0.79214 | 0.16207 | 3.9244 | 4.0322 | 0.046139 | 1.6112 | 1.8854e-10 | 1.173
80.5017 | 12.3532 | 26.373 | 38.5214 | 24.4812 | 8.0704 | 611.0533 | 0.061853 | 0.00017276 | 0.062026 | 0 | 10.0895 | 0.96353 | 0 | 0 | 0 | 0 | 0 | 0 | -23874.9724 | -26558.7481 | -13101.5841 | 0 | 0 | 61305.1 | 0 | 14095.5899 | 78266.8667 | 0 | 0 | -61305.1 | 64171.2768 | 67841.4277 | 29543.1116 | 27.6204 | 3.3079e-05 | 1.5096 | 0.78943 | 0.16377 | 3.911 | 4.0214 | 0.049279 | 1.5891 | 1.8914e-10 | 1.1704
80.5679 | 12.3046 | 26.8055 | 38.3651 | 24.4091 | 8.0466 | 613.6713 | 0.066984 | 0.00010487 | 0.067089 | 0 | 12.7019 | 0.96915 | 0 | 0 | 0 | 0 | 0 | 0 | -24234.6312 | -26567.8189 | -13291.9086 | 0 | 0 | 61403.409 | 0 | 14171.3486 | 78384.117 | 0 | 0 | -61403.409 | 64212.7683 | 67936.2264 | 29590.4781 | 27.4117 | 3.3221e-05 | 1.3676 | 0.78502 | 0.16654 | 3.8892 | 4.0039 | 0.054398 | 1.5539 | 1.9011e-10 | 1.1658
80.6341 | 12.2526 | 27.2735 | 38.1977 | 24.3291 | 8.0203 | 616.5057 | 0.077417 | 3.5878e-05 | 0.077453 | 0 | 15.6431 | 0.97202 | 0 | 0 | 0 | 0 | 0 | 0 | -24639.5664 | -26578.0317 | -13506.1924 | 0 | 0 | 61501.7563 | 0 | 14256.6443 | 78504.6847 | 0 | 0 | -61501.7563 | 64248.0404 | 68031.5383 | 29637.8615 | 27.1728 | 3.3374e-05 | 1.2555 | 0.78084 | 0.16917 | 3.8684 | 3.9873 | 0.059253 | 1.5216 | 1.9105e-10 | 1.1609
80.6354 | 12.2515 | 27.2835 | 38.1942 | 24.3273 | 8.0197 | 616.566 | 0.077512 | 3.438e-05 | 0.077546 | 0 | 15.7033 | 0.97204 | 0 | 0 | 0 | 0 | 0 | 0 | -24647.8529 | -26578.2407 | -13510.5774 | 0 | 0 | 61503.6284 | 0 | 14258.3898 | 78507.0119 | 0 | 0 | -61503.6284 | 64248.6221 | 68033.3571 | 29638.7635 | 27.1682 | 3.3377e-05 | 1.2534 | 0.78075 | 0.16922 | 3.868 | 3.987 | 0.059352 | 1.521 | 1.9107e-10 | 1.1608
80.6366 | 12.2504 | 27.2935 | 38.1907 | 24.3255 | 8.0191 | 616.6263 | 0.077607 | 3.2881e-05 | 0.077639 | 0 | 15.7636 | 0.97207 | 0 | 0 | 0 | 0 | 0 | 0 | -24656.1503 | -26578.4499 | -13514.9683 | 0 | 0 | 61505.5005 | 0 | 14260.1376 | 78509.3405 | 0 | 0 | -61505.5005 | 64249.203 | 68035.1762 | 29639.6654 | 27.1635 | 3.3381e-05 | 1.2513 | 0.78067 | 0.16927 | 3.8676 | 3.9866 | 0.059451 | 1.5203 | 1.9109e-10 | 1.1607
80.6379 | 12.2493 | 27.3035 | 38.1871 | 24.3238 | 8.0185 | 616.6867 | 0.077701 | 3.1383e-05 | 0.077733 | 0 | 15.8239 | 0.97209 | 0 | 0 | 0 | 0 | 0 | 0 | -24664.4586 | -26578.6595 | -13519.3649 | 0 | 0 | 61507.3726 | 0 | 14261.8876 | 78511.6705 | 0 | 0 | -61507.3726 | 64249.7829 | 68036.9954 | 29640.5674 | 27.1589 | 3.3384e-05 | 1.2492 | 0.78058 | 0.16933 | 3.8672 | 3.9863 | 0.059551 | 1.5197 | 1.9111e-10 | 1.1606
80.6392 | 12.2482 | 27.3135 | 38.1836 | 24.322 | 8.0179 | 616.7472 | 0.077796 | 2.9884e-05 | 0.077826 | 0 | 15.8844 | 0.97212 | 0 | 0 | 0 | 0 | 0 | 0 | -24672.7779 | -26578.8693 | -13523.7673 | 0 | 0 | 61509.2448 | 0 | 14263.64 | 78514.0019 | 0 | 0 | -61509.2448 | 64250.3619 | 68038.8148 | 29641.4694 | 27.1542 | 3.3387e-05 | 1.2472 | 0.7805 | 0.16938 | 3.8667 | 3.986 | 0.05965 | 1.519 | 1.9113e-10 | 1.1605
80.6404 | 12.2471 | 27.3236 | 38.18 | 24.3202 | 8.0173 | 616.8078 | 0.07789 | 2.8384e-05 | 0.077919 | 0 | 15.9449 | 0.97214 | 0 | 0 | 0 | 0 | 0 | 0 | -24681.1081 | -26579.0794 | -13528.1754 | 0 | 0 | 61511.1169 | 0 | 14265.3947 | 78516.3347 | 0 | 0 | -61511.1169 | 64250.94 | 68040.6344 | 29642.3714 | 27.1495 | 3.339e-05 | 1.2451 | 0.78041 | 0.16943 | 3.8663 | 3.9856 | 0.059749 | 1.5184 | 1.9115e-10 | 1.1604
80.6429 | 12.2449 | 27.3437 | 38.173 | 24.3167 | 8.0162 | 616.9291 | 0.078079 | 2.5385e-05 | 0.078105 | 0 | 16.0661 | 0.97218 | 0 | 0 | 0 | 0 | 0 | 0 | -24697.8012 | -26579.5004 | -13537.0091 | 0 | 0 | 61514.8613 | 0 | 14268.9109 | 78521.0044 | 0 | 0 | -61514.8613 | 64252.0935 | 68044.2743 | 29644.1753 | 27.1402 | 3.3397e-05 | 1.241 | 0.78024 | 0.16954 | 3.8655 | 3.985 | 0.059946 | 1.5171 | 1.9119e-10 | 1.1602
80.6455 | 12.2426 | 27.3639 | 38.1659 | 24.3131 | 8.015 | 617.0507 | 0.078268 | 2.2383e-05 | 0.07829 | 0 | 16.1877 | 0.97222 | 0 | 0 | 0 | 0 | 0 | 0 | -24714.5381 | -26579.9225 | -13545.866 | 0 | 0 | 61518.6057 | 0 | 14272.4364 | 78525.6797 | 0 | 0 | -61518.6057 | 64253.2433 | 68047.9149 | 29645.9793 | 27.1308 | 3.3404e-05 | 1.2369 | 0.78007 | 0.16965 | 3.8646 | 3.9843 | 0.060143 | 1.5158 | 1.9123e-10 | 1.1599
80.648 | 12.2404 | 27.3841 | 38.1587 | 24.3095 | 8.0138 | 617.1726 | 0.080499 | 1.9831e-05 | 0.080519 | 0 | 16.3112 | 0.97225 | 0 | 0 | 0 | 0 | 0 | 0 | -24731.5374 | -26580.3512 | -13554.8617 | 0 | 0 | 61522.3502 | 0 | 14276.0171 | 78530.3602 | 0 | 0 | -61522.3502 | 64254.343 | 68051.5563 | 29647.7834 | 27.1148 | 3.341e-05 | 1.2329 | 0.7799 | 0.16975 | 3.8638 | 3.9836 | 0.060339 | 1.5146 | 1.9126e-10 | 1.1597
80.6485 | 12.2399 | 27.3883 | 38.1573 | 24.3088 | 8.0136 | 617.1977 | 0.080536 | 1.9209e-05 | 0.080555 | 0 | 16.3362 | 0.97226 | 0 | 0 | 0 | 0 | 0 | 0 | -24734.9863 | -26580.4382 | -13556.6867 | 0 | 0 | 61523.0991 | 0 | 14276.7436 | 78531.2969 | 0 | 0 | -61523.0991 | 64254.5533 | 68052.2847 | 29648.1442 | 27.1129 | 3.3412e-05 | 1.2321 | 0.77987 | 0.16978 | 3.8636 | 3.9835 | 0.06038 | 1.5143 | 1.9127e-10 | 1.1597
80.649 | 12.2395 | 27.3924 | 38.1558 | 24.308 | 8.0133 | 617.2227 | 0.080574 | 1.8586e-05 | 0.080592 | 0 | 16.3613 | 0.97226 | 0 | 0 | 0 | 0 | 0 | 0 | -24738.4368 | -26580.5253 | -13558.5127 | 0 | 0 | 61523.848 | 0 | 14277.4704 | 78532.2338 | 0 | 0 | -61523.848 | 64254.7633 | 68053.0131 | 29648.505 | 27.1109 | 3.3413e-05 | 1.2312 | 0.77983 | 0.1698 | 3.8635 | 3.9833 | 0.060421 | 1.514 | 1.9128e-10 | 1.1597
80.6495 | 12.239 | 27.3966 | 38.1543 | 24.3073 | 8.0131 | 617.2478 | 0.080611 | 1.7964e-05 | 0.080629 | 0 | 16.3863 | 0.97227 | 0 | 0 | 0 | 0 | 0 | 0 | -24741.8892 | -26580.6123 | -13560.3396 | 0 | 0 | 61524.5969 | 0 | 14278.1976 | 78533.1709 | 0 | 0 | -61524.5969 | 64254.9733 | 68053.7416 | 29648.8658 | 27.109 | 3.3414e-05 | 1.2304 | 0.7798 | 0.16982 | 3.8633 | 3.9832 | 0.060461 | 1.5138 | 1.9129e-10 | 1.1596
80.65 | 12.2386 | 27.4008 | 38.1529 | 24.3065 | 8.0128 | 617.2729 | 0.080649 | 1.7341e-05 | 0.080666 | 0 | 16.4114 | 0.97227 | 0 | 0 | 0 | 0 | 0 | 0 | -24745.3433 | -26580.6994 | -13562.1675 | 0 | 0 | 61525.3459 | 0 | 14278.9252 | 78534.1083 | 0 | 0 | -61525.3459 | 64255.1831 | 68054.47 | 29649.2266 | 27.1071 | 3.3416e-05 | 1.2296 | 0.77976 | 0.16984 | 3.8631 | 3.9831 | 0.060502 | 1.5135 | 1.913e-10 | 1.1596
80.6505 | 12.2381 | 27.4049 | 38.1514 | 24.3058 | 8.0126 | 617.298 | 0.080686 | 1.6718e-05 | 0.080703 | 0 | 16.4365 | 0.97228 | 0 | 0 | 0 | 0 | 0 | 0 | -24748.7991 | -26580.7866 | -13563.9962 | 0 | 0 | 61526.0948 | 0 | 14279.6531 | 78535.0459 | 0 | 0 | -61526.0948 | 64255.3928 | 68055.1985 | 29649.5874 | 27.1051 | 3.3417e-05 | 1.2288 | 0.77973 | 0.16986 | 3.8629 | 3.9829 | 0.060542 | 1.5132 | 1.913e-10 | 1.1595
80.6515 | 12.2372 | 27.4133 | 38.1485 | 24.3043 | 8.0121 | 617.3483 | 0.080762 | 1.5473e-05 | 0.080777 | 0 | 16.4868 | 0.97229 | 0 | 0 | 0 | 0 | 0 | 0 | -24755.716 | -26580.961 | -13567.6565 | 0 | 0 | 61527.5926 | 0 | 14281.1101 | 78536.9218 | 0 | 0 | -61527.5926 | 64255.8117 | 68056.6556 | 29650.3091 | 27.1013 | 3.342e-05 | 1.2271 | 0.77966 | 0.16991 | 3.8626 | 3.9826 | 0.060623 | 1.5127 | 1.9132e-10 | 1.1594
80.6525 | 12.2363 | 27.4216 | 38.1456 | 24.3028 | 8.0116 | 617.3986 | 0.080837 | 1.4227e-05 | 0.080851 | 0 | 16.5371 | 0.9723 | 0 | 0 | 0 | 0 | 0 | 0 | -24762.6399 | -26581.1357 | -13571.3205 | 0 | 0 | 61529.0905 | 0 | 14282.5686 | 78538.7987 | 0 | 0 | -61529.0905 | 64256.2301 | 68058.1129 | 29651.0307 | 27.0974 | 3.3422e-05 | 1.2255 | 0.77959 | 0.16995 | 3.8622 | 3.9824 | 0.060704 | 1.5122 | 1.9134e-10 | 1.1593
80.6535 | 12.2353 | 27.43 | 38.1426 | 24.3013 | 8.0111 | 617.4489 | 0.080912 | 1.2981e-05 | 0.080925 | 0 | 16.5874 | 0.97231 | 0 | 0 | 0 | 0 | 0 | 0 | -24769.5708 | -26581.3105 | -13574.9882 | 0 | 0 | 61530.5883 | 0 | 14284.0285 | 78540.6765 | 0 | 0 | -61530.5883 | 64256.6479 | 68059.5703 | 29651.7523 | 27.0936 | 3.3425e-05 | 1.2239 | 0.77952 | 0.16999 | 3.8619 | 3.9821 | 0.060785 | 1.5117 | 1.9135e-10 | 1.1593
80.6636 | 12.2261 | 27.514 | 38.1131 | 24.2863 | 8.0062 | 617.9552 | 0.081661 | 5.1242e-07 | 0.081662 | 0 | 17.0936 | 0.97235 | 0 | 0 | 0 | 0 | 0 | 0 | -24839.2647 | -26583.0682 | -13611.8689 | 0 | 0 | 61545.5675 | 0 | 14298.7089 | 78559.5051 | 0 | 0 | -61545.5675 | 64260.7963 | 68074.151 | 29658.969 | 27.0547 | 3.3453e-05 | 1.2079 | 0.77883 | 0.17043 | 3.8585 | 3.9793 | 0.061587 | 1.5065 | 1.9151e-10 | 1.1584
80.6737 | 12.2167 | 27.5988 | 38.0834 | 24.2711 | 8.0012 | 618.4665 | 0.082409 | 0 | 0.082409 | 0 | 17.6049 | 0.97235 | 0 | 0 | 0 | 0 | 0 | 0 | -24909.6584 | -26584.8436 | -13649.1198 | 0 | 0 | 61560.5477 | 0 | 14313.5366 | 78578.3841 | 0 | 0 | -61560.5477 | 64264.8475 | 68088.7445 | 29666.1861 | 27.0157 | 3.348e-05 | 1.1926 | 0.77814 | 0.17086 | 3.8551 | 3.9766 | 0.06238 | 1.5014 | 1.9166e-10 | 1.1575
80.6838 | 12.2073 | 27.6844 | 38.0535 | 24.2558 | 7.9961 | 618.9829 | 0.083154 | 0 | 0.083154 | 0 | 18.1213 | 0.97235 | 0 | 0 | 0 | 0 | 0 | 0 | -24980.7517 | -26586.6366 | -13686.741 | 0 | 0 | 61575.5288 | 0 | 14328.5117 | 78597.2691 | 0 | 0 | -61575.5288 | 64268.7574 | 68103.3507 | 29673.4036 | 26.9763 | 3.3508e-05 | 1.1778 | 0.77747 | 0.17128 | 3.8517 | 3.9739 | 0.063165 | 1.4964 | 1.9182e-10 | 1.1566
80.6938 | 12.1978 | 27.7707 | 38.0233 | 24.2402 | 7.991 | 619.5044 | 0.083898 | 0 | 0.083898 | 0 | 18.6428 | 0.97235 | 0 | 0 | 0 | 0 | 0 | 0 | -25052.5447 | -26588.4473 | -13724.7325 | 0 | 0 | 61590.5109 | 0 | 14343.6342 | 78616.1583 | 0 | 0 | -61590.5109 | 64272.5241 | 68117.9694 | 29680.6216 | 26.9367 | 3.3536e-05 | 1.1634 | 0.7768 | 0.1717 | 3.8484 | 3.9713 | 0.063941 | 1.4914 | 1.9197e-10 | 1.1557
80.7201 | 12.1728 | 27.9985 | 37.9437 | 24.199 | 7.9774 | 620.8838 | 0.085822 | 0 | 0.085822 | 0 | 20.0222 | 0.97235 | 0 | 0 | 0 | 0 | 0 | 0 | -25242.4569 | -26593.237 | -13825.2303 | 0 | 0 | 61629.4644 | 0 | 14383.6374 | 78665.2836 | 0 | 0 | -61629.4644 | 64281.6462 | 68156.0317 | 29699.3882 | 26.8326 | 3.3611e-05 | 1.1285 | 0.77509 | 0.17277 | 3.84 | 3.9645 | 0.065924 | 1.4789 | 1.9236e-10 | 1.1533
80.7463 | 12.1473 | 28.2314 | 37.8626 | 24.1567 | 7.9634 | 622.2975 | 0.087733 | 0 | 0.087733 | 0 | 21.436 | 0.97235 | 0 | 0 | 0 | 0 | 0 | 0 | -25437.0978 | -26598.1459 | -13928.2305 | 0 | 0 | 61668.425 | 0 | 14424.6366 | 78714.437 | 0 | 0 | -61668.425 | 64289.8003 | 68194.177 | 29718.1581 | 26.7267 | 3.3688e-05 | 1.0963 | 0.77342 | 0.17382 | 3.8317 | 3.9579 | 0.067858 | 1.4668 | 1.9274e-10 | 1.1509
80.7725 | 12.1213 | 28.4691 | 37.7799 | 24.1132 | 7.9491 | 623.7457 | 0.08963 | 0 | 0.08963 | 0 | 22.8841 | 0.97235 | 0 | 0 | 0 | 0 | 0 | 0 | -25636.4675 | -26603.1742 | -14033.7331 | 0 | 0 | 61707.3929 | 0 | 14466.6319 | 78763.6184 | 0 | 0 | -61707.3929 | 64296.9864 | 68232.4043 | 29736.9314 | 26.6191 | 3.3766e-05 | 1.0666 | 0.7718 | 0.17484 | 3.8236 | 3.9514 | 0.069747 | 1.4552 | 1.9312e-10 | 1.1484
80.8375 | 12.0547 | 29.0798 | 37.5683 | 24.0005 | 7.912 | 627.4866 | 0.094277 | 0 | 0.094277 | 0 | 26.625 | 0.97235 | 0 | 0 | 0 | 0 | 0 | 0 | -26151.5022 | -26616.1637 | -14306.2795 | 0 | 0 | 61804.1014 | 0 | 14575.1191 | 78885.7531 | 0 | 0 | -61804.1014 | 64310.634 | 68327.5873 | 29783.5212 | 26.3452 | 3.3969e-05 | 1.0018 | 0.76791 | 0.17728 | 3.8044 | 3.936 | 0.074259 | 1.4279 | 1.9402e-10 | 1.1421
80.9025 | 11.9853 | 29.7192 | 37.3476 | 23.8812 | 7.8726 | 631.4389 | 0.098836 | 0 | 0.098836 | 0 | 30.5774 | 0.97235 | 0 | 0 | 0 | 0 | 0 | 0 | -26695.6418 | -26629.8872 | -14594.2276 | 0 | 0 | 61900.8593 | 0 | 14689.7368 | 79008.0589 | 0 | 0 | -61900.8593 | 64318.3221 | 68423.2521 | 29830.1337 | 26.0617 | 3.4183e-05 | 0.94705 | 0.76421 | 0.1796 | 3.7861 | 3.9213 | 0.078552 | 1.4027 | 1.9489e-10 | 1.1356
80.9675 | 11.9131 | 30.3861 | 37.1184 | 23.7555 | 7.8312 | 635.6027 | 0.1033 | 0 | 0.1033 | 0 | 34.7411 | 0.97235 | 0 | 0 | 0 | 0 | 0 | 0 | -27268.8861 | -26644.3448 | -14897.5774 | 0 | 0 | 61997.6696 | 0 | 14810.4852 | 79130.5358 | 0 | 0 | -61997.6696 | 64320.0506 | 68519.3857 | 29876.7705 | 25.7692 | 3.4408e-05 | 0.90004 | 0.76067 | 0.18182 | 3.7686 | 3.9073 | 0.082654 | 1.3792 | 1.9572e-10 | 1.1287
81.0326 | 11.8383 | 31.0793 | 36.8811 | 23.6237 | 7.7877 | 639.9778 | 0.10768 | 0 | 0.10768 | 0 | 39.1162 | 0.97235 | 0 | 0 | 0 | 0 | 0 | 0 | -27871.2353 | -26659.5365 | -15216.3289 | 0 | 0 | 62094.535 | 0 | 14937.3643 | 79253.1837 | 0 | 0 | -62094.535 | 64315.8194 | 68615.9773 | 29923.4329 | 25.4684 | 3.4645e-05 | 0.85917 | 0.75729 | 0.18395 | 3.7518 | 3.8939 | 0.086587 | 1.3571 | 1.9653e-10 | 1.1216
81.1326 | 11.7184 | 32.1949 | 36.5007 | 23.4093 | 7.717 | 647.1245 | 0.11422 | 0 | 0.11422 | 0 | 46.2629 | 0.97235 | 0 | 0 | 0 | 0 | 0 | 0 | -28855.156 | -26684.3516 | -15737.0006 | 0 | 0 | 62243.7319 | 0 | 15144.6177 | 79442.282 | 0 | 0 | -62243.7319 | 64297.6643 | 68765.5095 | 29995.3025 | 24.9903 | 3.5032e-05 | 0.80559 | 0.75233 | 0.18706 | 3.7272 | 3.8742 | 0.092345 | 1.3258 | 1.9773e-10 | 1.1103
81.2327 | 11.593 | 33.3655 | 36.1034 | 23.1819 | 7.6421 | 654.7719 | 0.12053 | 0 | 0.12053 | 0 | 53.9103 | 0.97235 | 0 | 0 | 0 | 0 | 0 | 0 | -29908.0177 | -26710.9055 | -16294.1546 | 0 | 0 | 62393.0761 | 0 | 15366.3929 | 79631.7888 | 0 | 0 | -62393.0761 | 64265.3959 | 68916.0742 | 30067.2408 | 24.496 | 3.5446e-05 | 0.76079 | 0.74764 | 0.19 | 3.704 | 3.8556 | 0.097784 | 1.2972 | 1.9887e-10 | 1.0984
81.3328 | 11.4625 | 34.5866 | 35.6906 | 22.9424 | 7.5632 | 662.9201 | 0.1266 | 0 | 0.1266 | 0 | 62.0585 | 0.97235 | 0 | 0 | 0 | 0 | 0 | 0 | -31029.8203 | -26739.1981 | -16887.7908 | 0 | 0 | 62542.5771 | 0 | 15602.6898 | 79821.707 | 0 | 0 | -62542.5771 | 64219.0172 | 69067.6452 | 30139.2522 | 23.9877 | 3.5887e-05 | 0.7227 | 0.7432 | 0.19279 | 3.682 | 3.838 | 0.10294 | 1.2708 | 1.9997e-10 | 1.086
81.4329 | 11.3274 | 35.8536 | 35.2639 | 22.6919 | 7.4806 | 671.569 | 0.13242 | 0 | 0.13242 | 0 | 70.7074 | 0.97235 | 0 | 0 | 0 | 0 | 0 | 0 | -32220.5638 | -26769.2294 | -17517.9091 | 0 | 0 | 62692.244 | 0 | 15853.5085 | 80012.04 | 0 | 0 | -62692.244 | 64158.5315 | 69220.1993 | 30211.3412 | 23.4676 | 3.6355e-05 | 0.68991 | 0.73898 | 0.19544 | 3.6611 | 3.8212 | 0.10783 | 1.2465 | 2.0103e-10 | 1.0732
81.5329 | 11.1881 | 37.1619 | 34.8247 | 22.4313 | 7.3947 | 680.7187 | 0.13799 | 0 | 0.13799 | 0 | 79.8571 | 0.97235 | 0 | 0 | 0 | 0 | 0 | 0 | -33480.2483 | -26800.9995 | -18184.5097 | 0 | 0 | 62842.0857 | 0 | 16118.8489 | 80202.7911 | 0 | 0 | -62842.0857 | 64083.9422 | 69373.7151 | 30283.512 | 22.9378 | 3.685e-05 | 0.66138 | 0.73498 | 0.19795 | 3.6412 | 3.8053 | 0.11248 | 1.224 | 2.0204e-10 | 1.06
81.6914 | 10.9602 | 39.3074 | 34.1073 | 22.0004 | 7.2526 | 696.2315 | 0.14629 | 0 | 0.14629 | 0 | 95.3699 | 0.97235 | 0 | 0 | 0 | 0 | 0 | 0 | -35615.9883 | -26854.8642 | -19314.7019 | 0 | 0 | 63079.741 | 0 | 16568.722 | 80505.7117 | 0 | 0 | -63079.741 | 63936.9898 | 69618.7247 | 30397.9731 | 22.0841 | 3.769e-05 | 0.62308 | 0.72902 | 0.20169 | 3.6117 | 3.7817 | 0.11939 | 1.1916 | 2.0357e-10 | 1.0384
81.8499 | 10.7247 | 41.5281 | 33.368 | 21.5503 | 7.1042 | 713 | 0.15396 | 0 | 0.15396 | 0 | 112.1384 | 0.97235 | 0 | 0 | 0 | 0 | 0 | 0 | -37924.5975 | -26913.0889 | -20536.3731 | 0 | 0 | 63317.8879 | 0 | 17055.0083 | 80809.7039 | 0 | 0 | -63317.8879 | 63754.6956 | 69866.0248 | 30512.6651 | 21.2191 | 3.8598e-05 | 0.59137 | 0.7235 | 0.20515 | 3.5844 | 3.7598 | 0.1258 | 1.1626 | 2.0501e-10 | 1.0161
82.0084 | 10.4833 | 43.8074 | 32.612 | 21.0848 | 6.9508 | 731.0241 | 0.1588 | 0 | 0.1588 | 0 | 130.0346 | 0.97235 | 0 | 0 | 0 | 0 | 0 | 0 | -40388.4571 | -26975.229 | -21840.1998 | 0 | 0 | 63556.5559 | 0 | 17573.9966 | 81114.7812 | 0 | 0 | -63556.5559 | 63540.7846 | 70115.5479 | 30627.6027 | 20.3564 | 3.9574e-05 | 0.56473 | 0.71839 | 0.20836 | 3.5591 | 3.7395 | 0.13173 | 1.1366 | 2.0637e-10 | 0.99326
82.0086 | 10.4829 | 43.8112 | 32.6107 | 21.0841 | 6.9505 | 731.0557 | 0.15881 | 0 | 0.15881 | 0 | 130.0661 | 0.97235 | 0 | 0 | 0 | 0 | 0 | 0 | -40392.797 | -26975.3385 | -21842.4964 | 0 | 0 | 63556.9653 | 0 | 17574.9108 | 81115.3049 | 0 | 0 | -63556.9653 | 63540.3941 | 70115.9774 | 30627.7999 | 20.3549 | 3.9575e-05 | 0.56469 | 0.71838 | 0.20837 | 3.559 | 3.7395 | 0.13174 | 1.1365 | 2.0637e-10 | 0.99322
82.0089 | 10.4825 | 43.8151 | 32.6094 | 21.0833 | 6.9503 | 731.0872 | 0.15882 | 0 | 0.15882 | 0 | 130.0976 | 0.97235 | 0 | 0 | 0 | 0 | 0 | 0 | -40397.1374 | -26975.4479 | -21844.7932 | 0 | 0 | 63557.3747 | 0 | 17575.825 | 81115.8285 | 0 | 0 | -63557.3747 | 63540.0035 | 70116.4068 | 30627.997 | 20.3534 | 3.9577e-05 | 0.56465 | 0.71837 | 0.20837 | 3.559 | 3.7394 | 0.13175 | 1.1365 | 2.0637e-10 | 0.99318
82.0092 | 10.4821 | 43.819 | 32.6081 | 21.0825 | 6.95 | 731.1187 | 0.15883 | 0 | 0.15883 | 0 | 130.1292 | 0.97235 | 0 | 0 | 0 | 0 | 0 | 0 | -40401.4783 | -26975.5574 | -21847.0903 | 0 | 0 | 63557.7841 | 0 | 17576.7394 | 81116.3522 | 0 | 0 | -63557.7841 | 63539.6128 | 70116.8362 | 30628.1942 | 20.352 | 3.9579e-05 | 0.56461 | 0.71836 | 0.20838 | 3.5589 | 3.7394 | 0.13176 | 1.1365 | 2.0637e-10 | 0.99314
82.0094 | 10.4817 | 43.8229 | 32.6068 | 21.0817 | 6.9497 | 731.1503 | 0.15885 | 0 | 0.15885 | 0 | 130.1607 | 0.97235 | 0 | 0 | 0 | 0 | 0 | 0 | -40405.8196 | -26975.6669 | -21849.3877 | 0 | 0 | 63558.1935 | 0 | 17577.6539 | 81116.8759 | 0 | 0 | -63558.1935 | 63539.222 | 70117.2657 | 30628.3914 | 20.3505 | 3.958e-05 | 0.56456 | 0.71836 | 0.20839 | 3.5589 | 3.7394 | 0.13177 | 1.1364 | 2.0637e-10 | 0.9931
82.0097 | 10.4812 | 43.8268 | 32.6055 | 21.0809 | 6.9495 | 731.1818 | 0.15886 | 0 | 0.15886 | 0 | 130.1922 | 0.97235 | 0 | 0 | 0 | 0 | 0 | 0 | -40410.1616 | -26975.7764 | -21851.6854 | 0 | 0 | 63558.6029 | 0 | 17578.5685 | 81117.3996 | 0 | 0 | -63558.6029 | 63538.8311 | 70117.6951 | 30628.5885 | 20.349 | 3.9582e-05 | 0.56452 | 0.71835 | 0.20839 | 3.5589 | 3.7393 | 0.13178 | 1.1364 | 2.0638e-10 | 0.99306
82.0103 | 10.4804 | 43.8346 | 32.603 | 21.0793 | 6.9489 | 731.2449 | 0.15888 | 0 | 0.15888 | 0 | 130.2553 | 0.97235 | 0 | 0 | 0 | 0 | 0 | 0 | -40418.8469 | -26975.9955 | -21856.2815 | 0 | 0 | 63559.4217 | 0 | 17580.3979 | 81118.447 | 0 | 0 | -63559.4217 | 63538.049 | 70118.554 | 30628.9828 | 20.3461 | 3.9585e-05 | 0.56444 | 0.71833 | 0.2084 | 3.5588 | 3.7393 | 0.1318 | 1.1363 | 2.0638e-10 | 0.99299
82.0108 | 10.4796 | 43.8424 | 32.6004 | 21.0777 | 6.9484 | 731.308 | 0.1589 | 0 | 0.1589 | 0 | 130.3184 | 0.97235 | 0 | 0 | 0 | 0 | 0 | 0 | -40427.5342 | -26976.2146 | -21860.8787 | 0 | 0 | 63560.2406 | 0 | 17582.2279 | 81119.4944 | 0 | 0 | -63560.2406 | 63537.2665 | 70119.413 | 30629.3772 | 20.3431 | 3.9589e-05 | 0.56436 | 0.71831 | 0.20841 | 3.5587 | 3.7392 | 0.13182 | 1.1362 | 2.0639e-10 | 0.99291
82.0113 | 10.4788 | 43.8502 | 32.5978 | 21.0761 | 6.9479 | 731.3711 | 0.15893 | 0 | 0.15893 | 0 | 130.3815 | 0.97235 | 0 | 0 | 0 | 0 | 0 | 0 | -40436.2236 | -26976.4337 | -21865.4769 | 0 | 0 | 63561.0594 | 0 | 17584.0582 | 81120.5418 | 0 | 0 | -63561.0594 | 63536.4836 | 70120.272 | 30629.7715 | 20.3402 | 3.9592e-05 | 0.56428 | 0.7183 | 0.20842 | 3.5586 | 3.7391 | 0.13184 | 1.1361 | 2.0639e-10 | 0.99283
82.0168 | 10.4705 | 43.928 | 32.572 | 21.0601 | 6.9426 | 732.0031 | 0.15916 | 0 | 0.15916 | 0 | 131.0135 | 0.97235 | 0 | 0 | 0 | 0 | 0 | 0 | -40523.2292 | -26978.6281 | -21911.5186 | 0 | 0 | 63569.2482 | 0 | 17602.3851 | 81131.0165 | 0 | 0 | -63569.2482 | 63528.6315 | 70128.863 | 30633.7149 | 20.3108 | 3.9626e-05 | 0.56345 | 0.71813 | 0.20853 | 3.5578 | 3.7385 | 0.13203 | 1.1353 | 2.0643e-10 | 0.99205
82.0222 | 10.4623 | 44.0059 | 32.5462 | 21.0442 | 6.9374 | 732.6365 | 0.15939 | 0 | 0.15939 | 0 | 131.6469 | 0.97235 | 0 | 0 | 0 | 0 | 0 | 0 | -40610.4378 | -26980.8275 | -21957.6677 | 0 | 0 | 63577.4376 | 0 | 17620.7547 | 81141.4926 | 0 | 0 | -63577.4376 | 63520.7379 | 70137.4566 | 30637.6587 | 20.2815 | 3.9661e-05 | 0.56264 | 0.71797 | 0.20863 | 3.557 | 3.7378 | 0.13222 | 1.1345 | 2.0648e-10 | 0.99127
82.0276 | 10.454 | 44.0839 | 32.5204 | 21.0282 | 6.9321 | 733.2714 | 0.15963 | 0 | 0.15963 | 0 | 132.2818 | 0.97235 | 0 | 0 | 0 | 0 | 0 | 0 | -40697.8493 | -26983.0321 | -22003.9242 | 0 | 0 | 63585.6276 | 0 | 17639.1671 | 81151.9699 | 0 | 0 | -63585.6276 | 63512.8028 | 70146.0527 | 30641.6028 | 20.2521 | 3.9695e-05 | 0.56182 | 0.7178 | 0.20873 | 3.5562 | 3.7372 | 0.13241 | 1.1336 | 2.0652e-10 | 0.99049
82.0331 | 10.4458 | 44.1619 | 32.4945 | 21.0122 | 6.9268 | 733.9078 | 0.15986 | 0 | 0.15986 | 0 | 132.9182 | 0.97235 | 0 | 0 | 0 | 0 | 0 | 0 | -40785.4639 | -26985.2418 | -22050.2881 | 0 | 0 | 63593.8184 | 0 | 17657.6223 | 81162.4485 | 0 | 0 | -63593.8184 | 63504.8262 | 70154.6513 | 30645.5472 | 20.2228 | 3.973e-05 | 0.56102 | 0.71764 | 0.20884 | 3.5553 | 3.7365 | 0.1326 | 1.1328 | 2.0657e-10 | 0.98971
82.0439 | 10.4293 | 44.3181 | 32.4428 | 20.9802 | 6.9163 | 735.1847 | 0.16025 | 0 | 0.16025 | 0 | 134.1951 | 0.97235 | 0 | 0 | 0 | 0 | 0 | 0 | -40961.2631 | -26989.6756 | -22143.3176 | 0 | 0 | 63610.2018 | 0 | 17694.6527 | 81183.4096 | 0 | 0 | -63610.2018 | 63488.7569 | 70171.856 | 30653.4368 | 20.1643 | 3.9799e-05 | 0.55941 | 0.71731 | 0.20904 | 3.5537 | 3.7352 | 0.13298 | 1.1312 | 2.0665e-10 | 0.98814
82.0548 | 10.4128 | 44.4744 | 32.391 | 20.9482 | 6.9057 | 736.4672 | 0.16071 | 0 | 0.16071 | 0 | 135.4777 | 0.97235 | 0 | 0 | 0 | 0 | 0 | 0 | -41137.8353 | -26994.1288 | -22236.7562 | 0 | 0 | 63626.5878 | 0 | 17731.8459 | 81204.3759 | 0 | 0 | -63626.5878 | 63472.5299 | 70189.0706 | 30661.3277 | 20.1056 | 3.9868e-05 | 0.55783 | 0.71699 | 0.20925 | 3.5521 | 3.7339 | 0.13336 | 1.1296 | 2.0674e-10 | 0.98657
82.0557 | 10.4113 | 44.4882 | 32.3865 | 20.9454 | 6.9048 | 736.5809 | 0.16061 | 0 | 0.16061 | 0 | 135.5913 | 0.97235 | 0 | 0 | 0 | 0 | 0 | 0 | -41153.4851 | -26994.5235 | -22245.0378 | 0 | 0 | 63628.0372 | 0 | 17735.1424 | 81206.2305 | 0 | 0 | -63628.0372 | 63471.0881 | 70190.5936 | 30662.0257 | 20.1008 | 3.9874e-05 | 0.55769 | 0.71696 | 0.20926 | 3.552 | 3.7338 | 0.13339 | 1.1294 | 2.0675e-10 | 0.98644
82.0567 | 10.4098 | 44.502 | 32.3819 | 20.9425 | 6.9039 | 736.6946 | 0.16065 | 0 | 0.16065 | 0 | 135.705 | 0.97235 | 0 | 0 | 0 | 0 | 0 | 0 | -41169.1345 | -26994.9182 | -22253.3191 | 0 | 0 | 63629.4866 | 0 | 17738.4388 | 81208.0853 | 0 | 0 | -63629.4866 | 63469.6464 | 70192.1168 | 30662.7237 | 20.0956 | 3.988e-05 | 0.55755 | 0.71693 | 0.20928 | 3.5518 | 3.7337 | 0.13343 | 1.1293 | 2.0676e-10 | 0.9863
82.0577 | 10.4084 | 44.5159 | 32.3773 | 20.9397 | 6.9029 | 736.8083 | 0.16069 | 0 | 0.16069 | 0 | 135.8187 | 0.97235 | 0 | 0 | 0 | 0 | 0 | 0 | -41184.7903 | -26995.3131 | -22261.6039 | 0 | 0 | 63630.9361 | 0 | 17741.7366 | 81209.94 | 0 | 0 | -63630.9361 | 63468.2034 | 70193.64 | 30663.4218 | 20.0904 | 3.9887e-05 | 0.55741 | 0.7169 | 0.2093 | 3.5517 | 3.7336 | 0.13346 | 1.1292 | 2.0676e-10 | 0.98616
82.0596 | 10.4054 | 44.5435 | 32.3682 | 20.934 | 6.9011 | 737.0358 | 0.16069 | 0 | 0.16069 | 0 | 136.0462 | 0.97235 | 0 | 0 | 0 | 0 | 0 | 0 | -41216.1133 | -26996.1031 | -22278.1794 | 0 | 0 | 63633.8351 | 0 | 17748.3344 | 81213.6496 | 0 | 0 | -63633.8351 | 63465.3152 | 70196.6867 | 30664.8178 | 20.0803 | 3.9899e-05 | 0.55713 | 0.71684 | 0.20934 | 3.5514 | 3.7334 | 0.13353 | 1.1289 | 2.0678e-10 | 0.98588
82.0615 | 10.4025 | 44.5712 | 32.359 | 20.9284 | 6.8992 | 737.2633 | 0.16059 | 0 | 0.16059 | 0 | 136.2737 | 0.97235 | 0 | 0 | 0 | 0 | 0 | 0 | -41247.4359 | -26996.893 | -22294.7547 | 0 | 0 | 63636.7342 | 0 | 17754.9323 | 81217.3594 | 0 | 0 | -63636.7342 | 63462.4271 | 70199.7337 | 30666.2139 | 20.0705 | 3.9911e-05 | 0.55685 | 0.71678 | 0.20937 | 3.5511 | 3.7331 | 0.13359 | 1.1286 | 2.0679e-10 | 0.9856
82.0634 | 10.3996 | 44.5988 | 32.3499 | 20.9227 | 6.8973 | 737.4907 | 0.16048 | 0 | 0.16048 | 0 | 136.5012 | 0.97235 | 0 | 0 | 0 | 0 | 0 | 0 | -41278.7475 | -26997.6827 | -22311.3242 | 0 | 0 | 63639.6334 | 0 | 17761.5277 | 81221.0693 | 0 | 0 | -63639.6334 | 63459.5416 | 70202.781 | 30667.61 | 20.0607 | 3.9924e-05 | 0.55658 | 0.71673 | 0.20941 | 3.5508 | 3.7329 | 0.13366 | 1.1283 | 2.0681e-10 | 0.98533
82.0826 | 10.3706 | 44.8733 | 32.2589 | 20.8664 | 6.8788 | 739.7606 | 0.15942 | 0 | 0.15942 | 0 | 138.771 | 0.97235 | 0 | 0 | 0 | 0 | 0 | 0 | -41591.2526 | -27005.5643 | -22476.6958 | 0 | 0 | 63668.6295 | 0 | 17827.3539 | 81258.1775 | 0 | 0 | -63668.6295 | 63430.8236 | 70233.2711 | 30681.5735 | 19.9632 | 4.0046e-05 | 0.55387 | 0.71616 | 0.20976 | 3.548 | 3.7307 | 0.13431 | 1.1255 | 2.0696e-10 | 0.98258
82.1019 | 10.3419 | 45.1452 | 32.1689 | 20.8107 | 6.8604 | 742.0225 | 0.15838 | 0 | 0.15838 | 0 | 141.0329 | 0.97235 | 0 | 0 | 0 | 0 | 0 | 0 | -41902.6553 | -27013.4181 | -22641.4841 | 0 | 0 | 63697.6336 | 0 | 17892.9479 | 81295.3018 | 0 | 0 | -63697.6336 | 63402.3539 | 70263.7918 | 30695.5409 | 19.867 | 4.0169e-05 | 0.55124 | 0.71561 | 0.21011 | 3.5453 | 3.7285 | 0.13496 | 1.1228 | 2.0711e-10 | 0.97986
82.1211 | 10.3135 | 45.4144 | 32.0797 | 20.7555 | 6.8422 | 744.2764 | 0.15734 | 0 | 0.15734 | 0 | 143.2868 | 0.97235 | 0 | 0 | 0 | 0 | 0 | 0 | -42212.9671 | -27021.2444 | -22805.6951 | 0 | 0 | 63726.6458 | 0 | 17958.3121 | 81332.442 | 0 | 0 | -63726.6458 | 63374.1299 | 70294.3427 | 30709.5122 | 19.7719 | 4.0291e-05 | 0.54869 | 0.71507 | 0.21045 | 3.5426 | 3.7263 | 0.13558 | 1.1201 | 2.0725e-10 | 0.97717
82.1486 | 10.2733 | 45.7955 | 31.9534 | 20.6775 | 6.8165 | 747.4906 | 0.15588 | 0 | 0.15588 | 0 | 146.5011 | 0.97235 | 0 | 0 | 0 | 0 | 0 | 0 | -42655.4885 | -27032.405 | -23039.8688 | 0 | 0 | 63768.2103 | 0 | 18051.525 | 81385.6607 | 0 | 0 | -63768.2103 | 63334.1357 | 70338.1485 | 30729.5283 | 19.6378 | 4.0465e-05 | 0.54517 | 0.71432 | 0.21092 | 3.5389 | 3.7233 | 0.13646 | 1.1164 | 2.0746e-10 | 0.97336
82.1761 | 10.2337 | 46.1712 | 31.8287 | 20.6006 | 6.7911 | 750.6887 | 0.15444 | 0 | 0.15444 | 0 | 149.6992 | 0.97235 | 0 | 0 | 0 | 0 | 0 | 0 | -43095.7875 | -27043.5097 | -23272.8665 | 0 | 0 | 63809.7915 | 0 | 18144.2697 | 81438.912 | 0 | 0 | -63809.7915 | 63294.6423 | 70382.0145 | 30749.5526 | 19.506 | 4.0638e-05 | 0.5418 | 0.71359 | 0.21138 | 3.5353 | 3.7204 | 0.13731 | 1.1129 | 2.0765e-10 | 0.96961
82.2036 | 10.1947 | 46.5419 | 31.7057 | 20.5247 | 6.7661 | 753.8708 | 0.15301 | 0 | 0.15301 | 0 | 152.8812 | 0.97235 | 0 | 0 | 0 | 0 | 0 | 0 | -43533.8809 | -27054.5587 | -23504.697 | 0 | 0 | 63851.3897 | 0 | 18236.5499 | 81492.1958 | 0 | 0 | -63851.3897 | 63255.6459 | 70425.9397 | 30769.5852 | 19.3765 | 4.081e-05 | 0.53856 | 0.71288 | 0.21183 | 3.5317 | 3.7176 | 0.13813 | 1.1094 | 2.0785e-10 | 0.96592
82.2311 | 10.1563 | 46.9075 | 31.5843 | 20.45 | 6.7415 | 757.0369 | 0.15161 | 0 | 0.15161 | 0 | 156.0474 | 0.97235 | 0 | 0 | 0 | 0 | 0 | 0 | -43969.7802 | -27065.5523 | -23735.3665 | 0 | 0 | 63893.0049 | 0 | 18328.3679 | 81545.5119 | 0 | 0 | -63893.0049 | 63217.1441 | 70469.9233 | 30789.626 | 19.2492 | 4.0982e-05 | 0.53546 | 0.71218 | 0.21226 | 3.5283 | 3.7149 | 0.13893 | 1.1061 | 2.0803e-10 | 0.96228
82.2981 | 10.0651 | 47.7772 | 31.2953 | 20.2723 | 6.6829 | 764.6809 | 0.14826 | 0 | 0.14826 | 0 | 163.6914 | 0.97235 | 0 | 0 | 0 | 0 | 0 | 0 | -45022.1772 | -27092.0945 | -24292.2746 | 0 | 0 | 63994.4224 | 0 | 18550.0452 | 81675.4869 | 0 | 0 | -63994.4224 | 63125.4417 | 70577.2737 | 30838.4664 | 18.9482 | 4.1395e-05 | 0.52838 | 0.71058 | 0.21326 | 3.5204 | 3.7085 | 0.14079 | 1.0984 | 2.0847e-10 | 0.95363
82.3652 | 9.977 | 48.6188 | 31.0153 | 20.1006 | 6.6263 | 772.2317 | 0.14503 | 0 | 0.14503 | 0 | 171.2423 | 0.97235 | 0 | 0 | 0 | 0 | 0 | 0 | -46061.7511 | -27118.3132 | -24842.3969 | 0 | 0 | 64095.9435 | 0 | 18769.0214 | 81805.6518 | 0 | 0 | -64095.9435 | 63036.6303 | 70684.9528 | 30887.3572 | 18.6593 | 4.1804e-05 | 0.52193 | 0.70908 | 0.21421 | 3.513 | 3.7026 | 0.14253 | 1.0913 | 2.0888e-10 | 0.94529
82.4322 | 9.892 | 49.4337 | 30.7438 | 19.9346 | 6.5716 | 779.6909 | 0.1419 | 0 | 0.1419 | 0 | 178.7017 | 0.97235 | 0 | 0 | 0 | 0 | 0 | 0 | -47088.7192 | -27144.214 | -25385.8485 | 0 | 0 | 64197.5699 | 0 | 18985.3424 | 81936.0056 | 0 | 0 | -64197.5699 | 62950.6632 | 70792.9498 | 30936.2992 | 18.382 | 4.2208e-05 | 0.51603 | 0.70768 | 0.21509 | 3.506 | 3.697 | 0.14416 | 1.0846 | 2.0926e-10 | 0.93724
82.4992 | 9.8099 | 50.223 | 30.4805 | 19.774 | 6.5187 | 787.0598 | 0.13887 | 0 | 0.13887 | 0 | 186.0706 | 0.97235 | 0 | 0 | 0 | 0 | 0 | 0 | -48103.2438 | -27169.801 | -25922.7152 | 0 | 0 | 64299.3031 | 0 | 19199.0422 | 82066.5473 | 0 | 0 | -64299.3031 | 62867.5051 | 70901.255 | 30985.2931 | 18.1155 | 4.2607e-05 | 0.5106 | 0.70636 | 0.21592 | 3.4994 | 3.6917 | 0.1457 | 1.0785 | 2.0963e-10 | 0.92945
82.5738 | 9.7216 | 51.0736 | 30.1964 | 19.6013 | 6.4617 | 795.1651 | 0.1356 | 0 | 0.1356 | 0 | 194.1761 | 0.97235 | 0 | 0 | 0 | 0 | 0 | 0 | -49219.1666 | -27197.9453 | -26513.2399 | 0 | 0 | 64412.7823 | 0 | 19434.1006 | 82212.2176 | 0 | 0 | -64412.7823 | 62778.117 | 71022.281 | 31039.9443 | 17.8307 | 4.3046e-05 | 0.50504 | 0.70498 | 0.21678 | 3.4926 | 3.6863 | 0.1473 | 1.072 | 2.1001e-10 | 0.92109
82.6485 | 9.6365 | 51.8953 | 29.9216 | 19.4346 | 6.4068 | 803.1612 | 0.13244 | 0 | 0.13244 | 0 | 202.1724 | 0.97235 | 0 | 0 | 0 | 0 | 0 | 0 | -50320.0549 | -27225.7104 | -27095.8086 | 0 | 0 | 64526.3978 | 0 | 19665.9921 | 82358.1193 | 0 | 0 | -64526.3978 | 62692.1272 | 71143.6674 | 31094.6618 | 17.558 | 4.3479e-05 | 0.49995 | 0.70368 | 0.2176 | 3.4862 | 3.6811 | 0.1488 | 1.0661 | 2.1037e-10 | 0.91303
82.7232 | 9.5546 | 52.6894 | 29.6555 | 19.2739 | 6.3538 | 811.0498 | 0.12939 | 0 | 0.12939 | 0 | 210.0611 | 0.97235 | 0 | 0 | 0 | 0 | 0 | 0 | -51406.1362 | -27253.1021 | -27670.5418 | 0 | 0 | 64640.1516 | 0 | 19894.7647 | 82504.2518 | 0 | 0 | -64640.1516 | 62609.4871 | 71265.4043 | 31149.4464 | 17.2966 | 4.3906e-05 | 0.49525 | 0.70247 | 0.21836 | 3.4802 | 3.6763 | 0.15021 | 1.0605 | 2.1071e-10 | 0.90526
82.7978 | 9.4756 | 53.4572 | 29.3979 | 19.1188 | 6.3027 | 818.8324 | 0.12644 | 0 | 0.12644 | 0 | 217.8438 | 0.97235 | 0 | 0 | 0 | 0 | 0 | 0 | -52477.626 | -27280.1258 | -28237.5534 | 0 | 0 | 64754.0454 | 0 | 20120.4637 | 82650.6143 | 0 | 0 | -64754.0454 | 62530.1506 | 71387.4825 | 31204.2991 | 17.046 | 4.4327e-05 | 0.49092 | 0.70132 | 0.21908 | 3.4745 | 3.6718 | 0.15154 | 1.0553 | 2.1102e-10 | 0.89778
82.8887 | 9.3832 | 54.3581 | 29.0951 | 18.9371 | 6.2428 | 828.1661 | 0.12297 | 0 | 0.12297 | 0 | 227.1777 | 0.97235 | 0 | 0 | 0 | 0 | 0 | 0 | -53762.6774 | -27312.5356 | -28917.5777 | 0 | 0 | 64892.8928 | 0 | 20391.1475 | 82829.1079 | 0 | 0 | -64892.8928 | 62437.9605 | 71536.5502 | 31271.1703 | 16.7547 | 4.4832e-05 | 0.48607 | 0.70002 | 0.21989 | 3.4681 | 3.6666 | 0.15305 | 1.0495 | 2.1139e-10 | 0.88902
82.9796 | 9.2947 | 55.2238 | 28.8036 | 18.763 | 6.1854 | 837.3476 | 0.11965 | 0 | 0.11965 | 0 | 236.3595 | 0.97235 | 0 | 0 | 0 | 0 | 0 | 0 | -55026.7825 | -27344.4172 | -29586.5176 | 0 | 0 | 65031.9529 | 0 | 20657.419 | 83007.9413 | 0 | 0 | -65031.9529 | 62350.5222 | 71686.0978 | 31338.1449 | 16.4774 | 4.5329e-05 | 0.48164 | 0.69881 | 0.22065 | 3.4621 | 3.6618 | 0.15446 | 1.044 | 2.1173e-10 | 0.88064
83.0705 | 9.21 | 56.0561 | 28.5228 | 18.5959 | 6.1303 | 846.3799 | 0.11645 | 0 | 0.11645 | 0 | 245.392 | 0.97235 | 0 | 0 | 0 | 0 | 0 | 0 | -56270.3323 | -27375.7803 | -30244.58 | 0 | 0 | 65171.2286 | 0 | 20919.3608 | 83187.1139 | 0 | 0 | -65171.2286 | 62267.753 | 71836.113 | 31405.224 | 16.2133 | 4.5818e-05 | 0.47757 | 0.69768 | 0.22137 | 3.4564 | 3.6573 | 0.15577 | 1.039 | 2.1205e-10 | 0.87261
83.1614 | 9.1287 | 56.8569 | 28.2521 | 18.4356 | 6.0774 | 855.2655 | 0.11337 | 0 | 0.11337 | 0 | 254.2778 | 0.97235 | 0 | 0 | 0 | 0 | 0 | 0 | -57493.692 | -27406.6343 | -30891.9582 | 0 | 0 | 65310.7225 | 0 | 21177.0498 | 83366.6255 | 0 | 0 | -65310.7225 | 62189.5758 | 71986.5846 | 31472.409 | 15.9615 | 4.6299e-05 | 0.47383 | 0.69662 | 0.22203 | 3.4512 | 3.6531 | 0.157 | 1.0343 | 2.1235e-10 | 0.86492
83.2523 | 9.0508 | 57.6277 | 27.991 | 18.2817 | 6.0267 | 864.0071 | 0.1104 | 0 | 0.1104 | 0 | 263.0196 | 0.97235 | 0 | 0 | 0 | 0 | 0 | 0 | -58697.2238 | -27436.9881 | -31528.8439 | 0 | 0 | 65450.4369 | 0 | 21430.5622 | 83546.4761 | 0 | 0 | -65450.4369 | 62115.9139 | 72137.5027 | 31539.7011 | 15.7214 | 4.6772e-05 | 0.47037 | 0.69562 | 0.22266 | 3.4463 | 3.6491 | 0.15816 | 1.0299 | 2.1263e-10 | 0.85753
83.4262 | 8.9104 | 59.0247 | 27.5163 | 18.0039 | 5.9351 | 880.3429 | 0.10195 | 0 | 0.10195 | 0 | 279.1217 | 0.97235 | 0 | 0 | 0 | 0 | 0 | 0 | -60914.0877 | -27492.8989 | -32701.9653 | 0 | 0 | 65718.4284 | 0 | 21897.5232 | 83891.5986 | 0 | 0 | -65718.4284 | 61994.0754 | 72427.5214 | 31668.7796 | 15.2997 | 4.7657e-05 | 0.46445 | 0.69388 | 0.22375 | 3.4377 | 3.6422 | 0.16017 | 1.0223 | 2.1313e-10 | 0.84423
83.4265 | 8.9102 | 59.0266 | 27.5156 | 18.0035 | 5.935 | 880.365 | 0.10196 | 0 | 0.10196 | 0 | 279.1438 | 0.97235 | 0 | 0 | 0 | 0 | 0 | 0 | -60917.1271 | -27492.9755 | -32703.5737 | 0 | 0 | 65718.8079 | 0 | 21898.1635 | 83892.0875 | 0 | 0 | -65718.8079 | 61993.924 | 72427.9326 | 31668.9624 | 15.2991 | 4.7658e-05 | 0.46444 | 0.69388 | 0.22375 | 3.4376 | 3.6422 | 0.16018 | 1.0223 | 2.1313e-10 | 0.84421
83.4267 | 8.91 | 59.0284 | 27.515 | 18.0032 | 5.9349 | 880.3871 | 0.10197 | 0 | 0.10197 | 0 | 279.1659 | 0.97235 | 0 | 0 | 0 | 0 | 0 | 0 | -60920.1669 | -27493.0522 | -32705.1823 | 0 | 0 | 65719.1874 | 0 | 21898.8038 | 83892.5764 | 0 | 0 | -65719.1874 | 61993.7726 | 72428.3438 | 31669.1452 | 15.2985 | 4.7659e-05 | 0.46443 | 0.69388 | 0.22375 | 3.4376 | 3.6422 | 0.16018 | 1.0223 | 2.1313e-10 | 0.8442
83.427 | 8.9099 | 59.0303 | 27.5144 | 18.0028 | 5.9348 | 880.4092 | 0.10198 | 0 | 0.10198 | 0 | 279.1879 | 0.97235 | 0 | 0 | 0 | 0 | 0 | 0 | -60923.2072 | -27493.1289 | -32706.7911 | 0 | 0 | 65719.567 | 0 | 21899.4442 | 83893.0653 | 0 | 0 | -65719.567 | 61993.6211 | 72428.755 | 31669.328 | 15.2978 | 4.766e-05 | 0.46443 | 0.69388 | 0.22375 | 3.4376 | 3.6422 | 0.16018 | 1.0223 | 2.1313e-10 | 0.84418
83.4272 | 8.9097 | 59.0321 | 27.5137 | 18.0024 | 5.9346 | 880.4313 | 0.102 | 0 | 0.102 | 0 | 279.21 | 0.97235 | 0 | 0 | 0 | 0 | 0 | 0 | -60926.2479 | -27493.2056 | -32708.4002 | 0 | 0 | 65719.9465 | 0 | 21900.0847 | 83893.5542 | 0 | 0 | -65719.9465 | 61993.4695 | 72429.1662 | 31669.5108 | 15.2972 | 4.7662e-05 | 0.46442 | 0.69387 | 0.22375 | 3.4376 | 3.6422 | 0.16018 | 1.0223 | 2.1313e-10 | 0.84416
83.4275 | 8.9095 | 59.0339 | 27.5131 | 18.0021 | 5.9345 | 880.4533 | 0.10201 | 0 | 0.10201 | 0 | 279.2321 | 0.97235 | 0 | 0 | 0 | 0 | 0 | 0 | -60929.2889 | -27493.2823 | -32710.0095 | 0 | 0 | 65720.326 | 0 | 21900.7252 | 83894.0431 | 0 | 0 | -65720.326 | 61993.3178 | 72429.5775 | 31669.6936 | 15.2966 | 4.7663e-05 | 0.46441 | 0.69387 | 0.22375 | 3.4376 | 3.6422 | 0.16019 | 1.0223 | 2.1313e-10 | 0.84415
83.428 | 8.9091 | 59.0376 | 27.5118 | 18.0013 | 5.9343 | 880.4975 | 0.10203 | 0 | 0.10203 | 0 | 279.2763 | 0.97235 | 0 | 0 | 0 | 0 | 0 | 0 | -60935.3724 | -27493.4357 | -32713.2287 | 0 | 0 | 65721.0851 | 0 | 21902.0066 | 83895.0209 | 0 | 0 | -65721.0851 | 61993.0142 | 72430.3999 | 31670.0592 | 15.2954 | 4.7665e-05 | 0.4644 | 0.69387 | 0.22376 | 3.4376 | 3.6422 | 0.16019 | 1.0223 | 2.1313e-10 | 0.84411
83.4285 | 8.9088 | 59.0413 | 27.5106 | 18.0006 | 5.934 | 880.5417 | 0.10205 | 0 | 0.10205 | 0 | 279.3205 | 0.97235 | 0 | 0 | 0 | 0 | 0 | 0 | -60941.4574 | -27493.5892 | -32716.4488 | 0 | 0 | 65721.8442 | 0 | 21903.2884 | 83895.9987 | 0 | 0 | -65721.8442 | 61992.7103 | 72431.2223 | 31670.4248 | 15.2942 | 4.7668e-05 | 0.46438 | 0.69386 | 0.22376 | 3.4376 | 3.6422 | 0.1602 | 1.0222 | 2.1313e-10 | 0.84408
83.429 | 8.9084 | 59.045 | 27.5093 | 17.9999 | 5.9338 | 880.5859 | 0.10208 | 0 | 0.10208 | 0 | 279.3647 | 0.97235 | 0 | 0 | 0 | 0 | 0 | 0 | -60947.5442 | -27493.7427 | -32719.6698 | 0 | 0 | 65722.6033 | 0 | 21904.5705 | 83896.9765 | 0 | 0 | -65722.6033 | 61992.406 | 72432.0448 | 31670.7904 | 15.293 | 4.767e-05 | 0.46437 | 0.69386 | 0.22376 | 3.4375 | 3.6421 | 0.1602 | 1.0222 | 2.1313e-10 | 0.84404
83.4339 | 8.9047 | 59.082 | 27.4967 | 17.9926 | 5.9314 | 881.0287 | 0.1023 | 0 | 0.1023 | 0 | 279.8075 | 0.97235 | 0 | 0 | 0 | 0 | 0 | 0 | -61008.5033 | -27495.2801 | -32751.9282 | 0 | 0 | 65730.1944 | 0 | 21917.411 | 83906.7553 | 0 | 0 | -65730.1944 | 61989.3443 | 72440.2701 | 31674.4468 | 15.2808 | 4.7694e-05 | 0.46422 | 0.69381 | 0.22379 | 3.4373 | 3.642 | 0.16025 | 1.022 | 2.1315e-10 | 0.84369
83.4388 | 8.901 | 59.1191 | 27.484 | 17.9853 | 5.929 | 881.4727 | 0.10253 | 0 | 0.10253 | 0 | 280.2515 | 0.97235 | 0 | 0 | 0 | 0 | 0 | 0 | -61069.629 | -27496.8217 | -32784.2747 | 0 | 0 | 65737.7863 | 0 | 21930.2865 | 83916.535 | 0 | 0 | -65737.7863 | 61986.2485 | 72448.4967 | 31678.1035 | 15.2686 | 4.7718e-05 | 0.46407 | 0.69377 | 0.22382 | 3.4371 | 3.6418 | 0.16031 | 1.0218 | 2.1316e-10 | 0.84334
83.4437 | 8.8973 | 59.1563 | 27.4713 | 17.9779 | 5.9266 | 881.9179 | 0.10276 | 0 | 0.10276 | 0 | 280.6967 | 0.97235 | 0 | 0 | 0 | 0 | 0 | 0 | -61130.9212 | -27498.3676 | -32816.7094 | 0 | 0 | 65745.3788 | 0 | 21943.1971 | 83926.3157 | 0 | 0 | -65745.3788 | 61983.1186 | 72456.7245 | 31681.7605 | 15.2564 | 4.7742e-05 | 0.46392 | 0.69372 | 0.22385 | 3.4369 | 3.6416 | 0.16036 | 1.0216 | 2.1317e-10 | 0.84299
83.4486 | 8.8936 | 59.1935 | 27.4586 | 17.9706 | 5.9241 | 882.3643 | 0.10298 | 0 | 0.10298 | 0 | 281.1431 | 0.97235 | 0 | 0 | 0 | 0 | 0 | 0 | -61192.38 | -27499.9176 | -32849.2322 | 0 | 0 | 65752.9721 | 0 | 21956.1428 | 83936.0975 | 0 | 0 | -65752.9721 | 61979.9546 | 72464.9534 | 31685.4179 | 15.2441 | 4.7766e-05 | 0.46377 | 0.69368 | 0.22387 | 3.4366 | 3.6414 | 0.16041 | 1.0215 | 2.1319e-10 | 0.84264
83.4543 | 8.8893 | 59.2366 | 27.4439 | 17.962 | 5.9213 | 882.8818 | 0.10341 | 0 | 0.10341 | 0 | 281.6606 | 0.97235 | 0 | 0 | 0 | 0 | 0 | 0 | -61263.6297 | -27501.7146 | -32886.9361 | 0 | 0 | 65761.7433 | 0 | 21971.1509 | 83947.3968 | 0 | 0 | -65761.7433 | 61976.2459 | 72474.4596 | 31689.6426 | 15.2295 | 4.7794e-05 | 0.46359 | 0.69363 | 0.22391 | 3.4364 | 3.6412 | 0.16047 | 1.0212 | 2.132e-10 | 0.84223
83.46 | 8.8849 | 59.2799 | 27.4292 | 17.9535 | 5.9185 | 883.4014 | 0.10367 | 0 | 0.10367 | 0 | 282.1801 | 0.97235 | 0 | 0 | 0 | 0 | 0 | 0 | -61335.1577 | -27503.5185 | -32924.7873 | 0 | 0 | 65770.5154 | 0 | 21986.2176 | 83958.6975 | 0 | 0 | -65770.5154 | 61972.4799 | 72483.9675 | 31693.8677 | 15.2153 | 4.7822e-05 | 0.46342 | 0.69358 | 0.22394 | 3.4361 | 3.641 | 0.16053 | 1.021 | 2.1322e-10 | 0.84182
83.4657 | 8.8806 | 59.3232 | 27.4144 | 17.9449 | 5.9157 | 883.9224 | 0.10389 | 0 | 0.10389 | 0 | 282.7012 | 0.97235 | 0 | 0 | 0 | 0 | 0 | 0 | -61406.8955 | -27505.3278 | -32962.7496 | 0 | 0 | 65779.2884 | 0 | 22001.3285 | 83969.9995 | 0 | 0 | -65779.2884 | 61968.6711 | 72493.4769 | 31698.0933 | 15.2012 | 4.7851e-05 | 0.46324 | 0.69352 | 0.22397 | 3.4359 | 3.6408 | 0.16059 | 1.0208 | 2.1323e-10 | 0.84141
83.4666 | 8.8799 | 59.3302 | 27.412 | 17.9435 | 5.9152 | 884.0072 | 0.10372 | 0 | 0.10372 | 0 | 282.786 | 0.97235 | 0 | 0 | 0 | 0 | 0 | 0 | -61418.5714 | -27505.6223 | -32968.9283 | 0 | 0 | 65780.7156 | 0 | 22003.7879 | 83971.8381 | 0 | 0 | -65780.7156 | 61968.0502 | 72495.0239 | 31698.7807 | 15.1994 | 4.7855e-05 | 0.46321 | 0.69352 | 0.22398 | 3.4358 | 3.6408 | 0.1606 | 1.0207 | 2.1323e-10 | 0.84134
83.4675 | 8.8792 | 59.3373 | 27.4096 | 17.9421 | 5.9147 | 884.092 | 0.10376 | 0 | 0.10376 | 0 | 282.8708 | 0.97235 | 0 | 0 | 0 | 0 | 0 | 0 | -61430.2411 | -27505.9166 | -32975.1037 | 0 | 0 | 65782.1427 | 0 | 22006.246 | 83973.6767 | 0 | 0 | -65782.1427 | 61967.4307 | 72496.571 | 31699.4681 | 15.1971 | 4.786e-05 | 0.46319 | 0.69351 | 0.22398 | 3.4358 | 3.6408 | 0.16061 | 1.0207 | 2.1324e-10 | 0.84128
83.4684 | 8.8785 | 59.3443 | 27.4072 | 17.9407 | 5.9143 | 884.1768 | 0.1038 | 0 | 0.1038 | 0 | 282.9556 | 0.97235 | 0 | 0 | 0 | 0 | 0 | 0 | -61441.9167 | -27506.2111 | -32981.2821 | 0 | 0 | 65783.5699 | 0 | 22008.7053 | 83975.5153 | 0 | 0 | -65783.5699 | 61966.81 | 72498.1181 | 31700.1555 | 15.1948 | 4.7864e-05 | 0.46316 | 0.6935 | 0.22399 | 3.4357 | 3.6407 | 0.16062 | 1.0207 | 2.1324e-10 | 0.84121
83.4703 | 8.8771 | 59.3584 | 27.4024 | 17.9379 | 5.9134 | 884.3464 | 0.10376 | 0 | 0.10376 | 0 | 283.1252 | 0.97235 | 0 | 0 | 0 | 0 | 0 | 0 | -61465.2708 | -27506.8001 | -32993.6407 | 0 | 0 | 65786.4244 | 0 | 22013.6247 | 83979.1926 | 0 | 0 | -65786.4244 | 61965.568 | 72501.2124 | 31701.5303 | 15.1905 | 4.7874e-05 | 0.4631 | 0.69348 | 0.224 | 3.4357 | 3.6407 | 0.16064 | 1.0206 | 2.1324e-10 | 0.84108
83.4721 | 8.8757 | 59.3725 | 27.3976 | 17.9351 | 5.9124 | 884.516 | 0.1037 | 0 | 0.1037 | 0 | 283.2948 | 0.97235 | 0 | 0 | 0 | 0 | 0 | 0 | -61488.6182 | -27507.3889 | -33005.9957 | 0 | 0 | 65789.2789 | 0 | 22018.5426 | 83982.8701 | 0 | 0 | -65789.2789 | 61964.3276 | 72504.3068 | 31702.9053 | 15.1862 | 4.7883e-05 | 0.46304 | 0.69346 | 0.22401 | 3.4356 | 3.6406 | 0.16066 | 1.0205 | 2.1325e-10 | 0.84094
83.474 | 8.8743 | 59.3865 | 27.3928 | 17.9323 | 5.9115 | 884.6855 | 0.10365 | 0 | 0.10365 | 0 | 283.4643 | 0.97235 | 0 | 0 | 0 | 0 | 0 | 0 | -61511.9578 | -27507.9776 | -33018.3466 | 0 | 0 | 65792.1336 | 0 | 22023.4588 | 83986.5478 | 0 | 0 | -65792.1336 | 61963.0889 | 72507.4015 | 31704.2802 | 15.1819 | 4.7892e-05 | 0.46299 | 0.69345 | 0.22402 | 3.4355 | 3.6405 | 0.16068 | 1.0204 | 2.1325e-10 | 0.84081
83.4925 | 8.8603 | 59.5266 | 27.345 | 17.9046 | 5.9024 | 886.3777 | 0.10311 | 0 | 0.10311 | 0 | 285.1565 | 0.97235 | 0 | 0 | 0 | 0 | 0 | 0 | -61744.9289 | -27513.8532 | -33141.6303 | 0 | 0 | 65820.6851 | 0 | 22072.532 | 84023.3318 | 0 | 0 | -65820.6851 | 61950.7999 | 72538.3575 | 31718.0322 | 15.1395 | 4.7983e-05 | 0.46243 | 0.69328 | 0.22413 | 3.4347 | 3.6399 | 0.16087 | 1.0197 | 2.133e-10 | 0.83948
83.511 | 8.8464 | 59.6657 | 27.2976 | 17.8771 | 5.8933 | 888.0643 | 0.10257 | 0 | 0.10257 | 0 | 286.8431 | 0.97235 | 0 | 0 | 0 | 0 | 0 | 0 | -61977.1297 | -27519.7095 | -33264.5065 | 0 | 0 | 65849.2461 | 0 | 22121.4428 | 84060.1299 | 0 | 0 | -65849.2461 | 61938.6871 | 72569.3308 | 31731.7888 | 15.0974 | 4.8075e-05 | 0.46187 | 0.69311 | 0.22423 | 3.4338 | 3.6392 | 0.16107 | 1.019 | 2.1335e-10 | 0.83817
83.5294 | 8.8326 | 59.8037 | 27.2505 | 17.8498 | 5.8843 | 889.7453 | 0.10204 | 0 | 0.10204 | 0 | 288.5241 | 0.97235 | 0 | 0 | 0 | 0 | 0 | 0 | -62208.5652 | -27525.5464 | -33386.9777 | 0 | 0 | 65877.8166 | 0 | 22170.1925 | 84096.942 | 0 | 0 | -65877.8166 | 61926.7495 | 72600.3212 | 31745.55 | 15.0556 | 4.8166e-05 | 0.46133 | 0.69295 | 0.22433 | 3.433 | 3.6385 | 0.16126 | 1.0183 | 2.1339e-10 | 0.83686
83.5668 | 8.8051 | 60.08 | 27.1561 | 17.7952 | 5.8663 | 893.13 | 0.10098 | 0 | 0.10098 | 0 | 291.9088 | 0.97235 | 0 | 0 | 0 | 0 | 0 | 0 | -62674.5574 | -27537.2991 | -33633.5717 | 0 | 0 | 65935.6599 | 0 | 22268.3492 | 84171.4767 | 0 | 0 | -65935.6599 | 61903.1275 | 72663.0847 | 31773.4108 | 14.9724 | 4.8349e-05 | 0.46025 | 0.69263 | 0.22454 | 3.4314 | 3.6373 | 0.16163 | 1.0169 | 2.1349e-10 | 0.83426
83.6043 | 8.7781 | 60.3522 | 27.0631 | 17.7415 | 5.8486 | 896.4922 | 0.099931 | 0 | 0.099931 | 0 | 295.271 | 0.97235 | 0 | 0 | 0 | 0 | 0 | 0 | -63137.4461 | -27548.9734 | -33878.5234 | 0 | 0 | 65993.5422 | 0 | 22365.8523 | 84246.069 | 0 | 0 | -65993.5422 | 61880.2167 | 72725.918 | 31801.2904 | 14.8906 | 4.8531e-05 | 0.45921 | 0.69231 | 0.22474 | 3.4298 | 3.636 | 0.162 | 1.0155 | 2.1358e-10 | 0.83169
83.6417 | 8.7515 | 60.6204 | 26.9713 | 17.6886 | 5.8312 | 899.832 | 0.098899 | 0 | 0.098899 | 0 | 298.6108 | 0.97235 | 0 | 0 | 0 | 0 | 0 | 0 | -63597.2596 | -27560.5702 | -34121.8478 | 0 | 0 | 66051.4637 | 0 | 22462.7076 | 84320.7188 | 0 | 0 | -66051.4637 | 61858.0112 | 72788.8205 | 31829.1891 | 14.8104 | 4.8712e-05 | 0.45819 | 0.692 | 0.22493 | 3.4283 | 3.6348 | 0.16236 | 1.0142 | 2.1367e-10 | 0.82917
83.6791 | 8.7253 | 60.8848 | 26.8808 | 17.6366 | 5.814 | 903.1497 | 0.097881 | 0 | 0.097881 | 0 | 301.9285 | 0.97235 | 0 | 0 | 0 | 0 | 0 | 0 | -64054.0212 | -27572.0901 | -34363.5572 | 0 | 0 | 66109.4244 | 0 | 22558.92 | 84395.4261 | 0 | 0 | -66109.4244 | 61836.5061 | 72851.7918 | 31857.1067 | 14.7315 | 4.8891e-05 | 0.4572 | 0.69169 | 0.22512 | 3.4268 | 3.6336 | 0.16271 | 1.0129 | 2.1376e-10 | 0.82669
83.7755 | 8.6596 | 61.5489 | 26.6529 | 17.5062 | 5.771 | 911.6029 | 0.09532 | 0 | 0.09532 | 0 | 310.382 | 0.97235 | 0 | 0 | 0 | 0 | 0 | 0 | -65217.8563 | -27601.4427 | -34979.4361 | 0 | 0 | 66259.0592 | 0 | 22804.0707 | 84588.326 | 0 | 0 | -66259.0592 | 61784.2553 | 73014.4788 | 31929.1811 | 14.5346 | 4.9349e-05 | 0.45477 | 0.69095 | 0.22559 | 3.4231 | 3.6306 | 0.16358 | 1.0097 | 2.1397e-10 | 0.82047
83.872 | 8.5967 | 62.189 | 26.4328 | 17.3809 | 5.7297 | 919.9124 | 0.092858 | 0 | 0.092858 | 0 | 318.6917 | 0.97235 | 0 | 0 | 0 | 0 | 0 | 0 | -66361.9007 | -27630.2963 | -35584.8422 | 0 | 0 | 66408.9581 | 0 | 23045.0526 | 84781.6094 | 0 | 0 | -66408.9581 | 61736.5567 | 73177.6144 | 32001.3835 | 14.3465 | 4.9799e-05 | 0.4525 | 0.69024 | 0.22603 | 3.4196 | 3.6278 | 0.1644 | 1.0067 | 2.1417e-10 | 0.81451
83.9684 | 8.5363 | 62.8061 | 26.22 | 17.2606 | 5.6901 | 928.0812 | 0.090483 | 0 | 0.090483 | 0 | 326.8607 | 0.97235 | 0 | 0 | 0 | 0 | 0 | 0 | -67486.5729 | -27658.6613 | -36179.9969 | 0 | 0 | 66559.1232 | 0 | 23281.954 | 84975.2768 | 0 | 0 | -66559.1232 | 61693.3227 | 73341.1927 | 32073.7149 | 14.1667 | 5.0241e-05 | 0.45038 | 0.68957 | 0.22645 | 3.4163 | 3.6251 | 0.16518 | 1.0038 | 2.1437e-10 | 0.80879
84.0649 | 8.4783 | 63.4013 | 26.0142 | 17.1449 | 5.652 | 936.1119 | 0.088193 | 0 | 0.088193 | 0 | 334.8917 | 0.97235 | 0 | 0 | 0 | 0 | 0 | 0 | -68592.2442 | -27686.547 | -36765.0967 | 0 | 0 | 66709.5565 | 0 | 23514.853 | 85169.3288 | 0 | 0 | -66709.5565 | 61654.4758 | 73505.2082 | 32146.1762 | 14.0266 | 5.0676e-05 | 0.4484 | 0.68894 | 0.22685 | 3.4132 | 3.6226 | 0.16591 | 1.0012 | 2.1455e-10 | 0.80329
84.1613 | 8.4226 | 63.9758 | 25.815 | 17.0337 | 5.6153 | 944.0074 | 0.085983 | 0 | 0.085983 | 0 | 342.7873 | 0.97235 | 0 | 0 | 0 | 0 | 0 | 0 | -69679.2804 | -27713.9628 | -37340.3352 | 0 | 0 | 66860.26 | 0 | 23743.8267 | 85363.7661 | 0 | 0 | -66860.26 | 61619.9394 | 73669.6558 | 32218.7684 | 13.9093 | 5.1103e-05 | 0.44654 | 0.68835 | 0.22722 | 3.4102 | 3.6203 | 0.1666 | 0.99867 | 2.1472e-10 | 0.79802
84.2578 | 8.3691 | 64.5304 | 25.6222 | 16.9268 | 5.58 | 951.77 | 0.08385 | 0 | 0.08385 | 0 | 350.5502 | 0.97235 | 0 | 0 | 0 | 0 | 0 | 0 | -70748.039 | -27740.9176 | -37905.9015 | 0 | 0 | 67011.2356 | 0 | 23968.9505 | 85558.5895 | 0 | 0 | -67011.2356 | 61589.639 | 73834.5309 | 32291.4924 | 13.7958 | 5.1523e-05 | 0.44479 | 0.68778 | 0.22757 | 3.4074 | 3.618 | 0.16725 | 0.9963 | 2.1489e-10 | 0.79295
84.3542 | 8.3177 | 65.066 | 25.4355 | 16.8239 | 5.5461 | 959.4025 | 0.081789 | 0 | 0.081789 | 0 | 358.1829 | 0.97235 | 0 | 0 | 0 | 0 | 0 | 0 | -71798.8714 | -27767.4203 | -38461.9816 | 0 | 0 | 67162.4851 | 0 | 24190.2982 | 85753.7996 | 0 | 0 | -67162.4851 | 61563.5014 | 73999.8294 | 32364.3489 | 13.6861 | 5.1937e-05 | 0.44315 | 0.68725 | 0.22791 | 3.4048 | 3.6159 | 0.16787 | 0.99407 | 2.1504e-10 | 0.78808
84.52 | 8.234 | 65.9447 | 25.1279 | 16.6562 | 5.4908 | 972.2226 | 0.076317 | 0 | 0.076317 | 0 | 370.8357 | 0.97235 | 0 | 0 | 0 | 0 | 0 | 0 | -73540.8539 | -27811.3542 | -39383.805 | 0 | 0 | 67423.0689 | 0 | 24557.2301 | 86090.197 | 0 | 0 | -67423.0689 | 61532.9669 | 74284.8909 | 32489.874 | 13.5056 | 5.2631e-05 | 0.44055 | 0.6864 | 0.22845 | 3.4006 | 3.6125 | 0.16886 | 0.99051 | 2.1529e-10 | 0.78015
84.5202 | 8.2339 | 65.9461 | 25.1274 | 16.6559 | 5.4908 | 972.2424 | 0.076329 | 0 | 0.076329 | 0 | 370.8556 | 0.97235 | 0 | 0 | 0 | 0 | 0 | 0 | -73543.5883 | -27811.4232 | -39385.2519 | 0 | 0 | 67423.4903 | 0 | 24557.806 | 86090.7411 | 0 | 0 | -67423.4903 | 61532.9351 | 74285.3521 | 32490.077 | 13.5053 | 5.2632e-05 | 0.44055 | 0.6864 | 0.22845 | 3.4006 | 3.6125 | 0.16886 | 0.9905 | 2.1529e-10 | 0.78013
84.5205 | 8.2338 | 65.9474 | 25.127 | 16.6557 | 5.4907 | 972.2623 | 0.076342 | 0 | 0.076342 | 0 | 370.8755 | 0.97235 | 0 | 0 | 0 | 0 | 0 | 0 | -73546.3231 | -27811.4921 | -39386.6992 | 0 | 0 | 67423.9117 | 0 | 24558.3821 | 86091.2852 | 0 | 0 | -67423.9117 | 61532.9031 | 74285.8134 | 32490.28 | 13.5051 | 5.2633e-05 | 0.44055 | 0.6864 | 0.22845 | 3.4006 | 3.6125 | 0.16886 | 0.9905 | 2.1529e-10 | 0.78012
84.5208 | 8.2336 | 65.9487 | 25.1265 | 16.6554 | 5.4906 | 972.2822 | 0.076354 | 0 | 0.076354 | 0 | 370.8953 | 0.97235 | 0 | 0 | 0 | 0 | 0 | 0 | -73549.0584 | -27811.5611 | -39388.1466 | 0 | 0 | 67424.3332 | 0 | 24558.9583 | 86091.8293 | 0 | 0 | -67424.3332 | 61532.8711 | 74286.2747 | 32490.483 | 13.5048 | 5.2634e-05 | 0.44054 | 0.68639 | 0.22845 | 3.4006 | 3.6125 | 0.16887 | 0.99049 | 2.1529e-10 | 0.78011
84.521 | 8.2335 | 65.9501 | 25.126 | 16.6552 | 5.4905 | 972.302 | 0.076366 | 0 | 0.076366 | 0 | 370.9152 | 0.97235 | 0 | 0 | 0 | 0 | 0 | 0 | -73551.7942 | -27811.6301 | -39389.5944 | 0 | 0 | 67424.7546 | 0 | 24559.5345 | 86092.3734 | 0 | 0 | -67424.7546 | 61532.8389 | 74286.736 | 32490.686 | 13.5045 | 5.2635e-05 | 0.44054 | 0.68639 | 0.22845 | 3.4005 | 3.6125 | 0.16887 | 0.99049 | 2.1529e-10 | 0.7801
84.5213 | 8.2334 | 65.9514 | 25.1255 | 16.6549 | 5.4904 | 972.3219 | 0.076378 | 0 | 0.076378 | 0 | 370.9351 | 0.97235 | 0 | 0 | 0 | 0 | 0 | 0 | -73554.5305 | -27811.6991 | -39391.0424 | 0 | 0 | 67425.176 | 0 | 24560.1109 | 86092.9176 | 0 | 0 | -67425.176 | 61532.8067 | 74287.1973 | 32490.889 | 13.5042 | 5.2636e-05 | 0.44054 | 0.68639 | 0.22845 | 3.4005 | 3.6125 | 0.16887 | 0.99048 | 2.1529e-10 | 0.78009
84.5218 | 8.2331 | 65.9541 | 25.1246 | 16.6544 | 5.4903 | 972.3617 | 0.076403 | 0 | 0.076403 | 0 | 370.9748 | 0.97235 | 0 | 0 | 0 | 0 | 0 | 0 | -73560.0045 | -27811.8372 | -39393.9391 | 0 | 0 | 67426.0189 | 0 | 24561.264 | 86094.0058 | 0 | 0 | -67426.0189 | 61532.7419 | 74288.1199 | 32491.2951 | 13.5037 | 5.2638e-05 | 0.44053 | 0.68639 | 0.22845 | 3.4005 | 3.6125 | 0.16887 | 0.99047 | 2.1529e-10 | 0.78006
84.5224 | 8.2329 | 65.9568 | 25.1237 | 16.6539 | 5.4901 | 972.4015 | 0.076427 | 0 | 0.076427 | 0 | 371.0146 | 0.97235 | 0 | 0 | 0 | 0 | 0 | 0 | -73565.4806 | -27811.9753 | -39396.8369 | 0 | 0 | 67426.8618 | 0 | 24562.4174 | 86095.0941 | 0 | 0 | -67426.8618 | 61532.6766 | 74289.0425 | 32491.7011 | 13.5031 | 5.264e-05 | 0.44052 | 0.68639 | 0.22845 | 3.4005 | 3.6125 | 0.16887 | 0.99046 | 2.1529e-10 | 0.78004
84.5229 | 8.2326 | 65.9594 | 25.1227 | 16.6534 | 5.4899 | 972.4412 | 0.076451 | 0 | 0.076451 | 0 | 371.0544 | 0.97235 | 0 | 0 | 0 | 0 | 0 | 0 | -73570.9586 | -27812.1135 | -39399.7358 | 0 | 0 | 67427.7047 | 0 | 24563.5713 | 86096.1824 | 0 | 0 | -67427.7047 | 61532.611 | 74289.9651 | 32492.1071 | 13.5026 | 5.2642e-05 | 0.44051 | 0.68638 | 0.22845 | 3.4005 | 3.6125 | 0.16888 | 0.99045 | 2.1529e-10 | 0.78001
84.5283 | 8.2301 | 65.9863 | 25.1133 | 16.6483 | 5.4882 | 972.8399 | 0.076695 | 0 | 0.076695 | 0 | 371.4531 | 0.97235 | 0 | 0 | 0 | 0 | 0 | 0 | -73625.8472 | -27813.4978 | -39428.7818 | 0 | 0 | 67436.134 | 0 | 24575.1331 | 86107.0657 | 0 | 0 | -67436.134 | 61531.9327 | 74299.1921 | 32496.1677 | 13.497 | 5.2664e-05 | 0.44044 | 0.68636 | 0.22847 | 3.4004 | 3.6124 | 0.16891 | 0.99034 | 2.153e-10 | 0.77977
84.5336 | 8.2276 | 66.0132 | 25.1038 | 16.6432 | 5.4866 | 973.24 | 0.076939 | 0 | 0.076939 | 0 | 371.8532 | 0.97235 | 0 | 0 | 0 | 0 | 0 | 0 | -73680.9331 | -27814.8871 | -39457.9322 | 0 | 0 | 67444.5643 | 0 | 24586.7364 | 86117.9503 | 0 | 0 | -67444.5643 | 61531.2139 | 74308.4203 | 32500.2286 | 13.4915 | 5.2686e-05 | 0.44036 | 0.68633 | 0.22849 | 3.4002 | 3.6123 | 0.16894 | 0.99024 | 2.1531e-10 | 0.77953
84.539 | 8.225 | 66.0402 | 25.0943 | 16.6381 | 5.4849 | 973.6416 | 0.077182 | 0 | 0.077182 | 0 | 372.2547 | 0.97235 | 0 | 0 | 0 | 0 | 0 | 0 | -73736.2162 | -27816.2814 | -39487.1869 | 0 | 0 | 67452.9954 | 0 | 24598.3812 | 86128.8361 | 0 | 0 | -67452.9954 | 61530.4548 | 74317.6498 | 32504.29 | 13.4859 | 5.2707e-05 | 0.44028 | 0.68631 | 0.2285 | 3.4001 | 3.6122 | 0.16897 | 0.99013 | 2.1532e-10 | 0.77929
84.5443 | 8.2224 | 66.0673 | 25.0847 | 16.633 | 5.4832 | 974.0446 | 0.077205 | 0 | 0.077205 | 0 | 372.6572 | 0.97235 | 0 | 0 | 0 | 0 | 0 | 0 | -73791.6178 | -27817.6786 | -39516.5044 | 0 | 0 | 67461.4274 | 0 | 24610.0511 | 86139.723 | 0 | 0 | -67461.4274 | 61529.672 | 74326.8805 | 32508.3518 | 13.4804 | 5.2729e-05 | 0.4402 | 0.68628 | 0.22852 | 3.4 | 3.6121 | 0.169 | 0.99002 | 2.1532e-10 | 0.77905
84.5454 | 8.2219 | 66.0727 | 25.0828 | 16.6319 | 5.4828 | 974.1251 | 0.077254 | 0 | 0.077254 | 0 | 372.7377 | 0.97235 | 0 | 0 | 0 | 0 | 0 | 0 | -73802.706 | -27817.9583 | -39522.372 | 0 | 0 | 67463.1139 | 0 | 24612.3867 | 86141.9006 | 0 | 0 | -67463.1139 | 61529.5139 | 74328.7268 | 32509.1642 | 13.4792 | 5.2734e-05 | 0.44019 | 0.68628 | 0.22852 | 3.4 | 3.6121 | 0.169 | 0.99 | 2.1532e-10 | 0.779
84.5465 | 8.2214 | 66.0781 | 25.0809 | 16.6309 | 5.4825 | 974.2058 | 0.077302 | 0 | 0.077302 | 0 | 372.8183 | 0.97235 | 0 | 0 | 0 | 0 | 0 | 0 | -73813.8021 | -27818.2381 | -39528.2439 | 0 | 0 | 67464.8005 | 0 | 24614.724 | 86144.0782 | 0 | 0 | -67464.8005 | 61529.3542 | 74330.5732 | 32509.9766 | 13.4781 | 5.2738e-05 | 0.44017 | 0.68627 | 0.22852 | 3.3999 | 3.612 | 0.16901 | 0.98998 | 2.1533e-10 | 0.77895
84.5475 | 8.2209 | 66.0836 | 25.079 | 16.6299 | 5.4822 | 974.2864 | 0.077351 | 0 | 0.077351 | 0 | 372.8989 | 0.97235 | 0 | 0 | 0 | 0 | 0 | 0 | -73824.9062 | -27818.5182 | -39534.1199 | 0 | 0 | 67466.487 | 0 | 24617.0629 | 86146.2558 | 0 | 0 | -67466.487 | 61529.1929 | 74332.4196 | 32510.7891 | 13.477 | 5.2742e-05 | 0.44016 | 0.68627 | 0.22853 | 3.3999 | 3.612 | 0.16901 | 0.98996 | 2.1533e-10 | 0.7789
84.5486 | 8.2204 | 66.089 | 25.0771 | 16.6288 | 5.4818 | 974.3672 | 0.077399 | 0 | 0.077399 | 0 | 372.9797 | 0.97235 | 0 | 0 | 0 | 0 | 0 | 0 | -73836.0181 | -27818.7984 | -39540.0001 | 0 | 0 | 67468.1736 | 0 | 24619.4036 | 86148.4335 | 0 | 0 | -67468.1736 | 61529.0299 | 74334.266 | 32511.6015 | 13.4759 | 5.2747e-05 | 0.44014 | 0.68626 | 0.22853 | 3.3999 | 3.612 | 0.16902 | 0.98994 | 2.1533e-10 | 0.77885
84.5497 | 8.2199 | 66.0944 | 25.0752 | 16.6278 | 5.4815 | 974.448 | 0.077448 | 0 | 0.077448 | 0 | 373.0604 | 0.97235 | 0 | 0 | 0 | 0 | 0 | 0 | -73847.1379 | -27819.0789 | -39545.8845 | 0 | 0 | 67469.8603 | 0 | 24621.7458 | 86150.6112 | 0 | 0 | -67469.8603 | 61528.8654 | 74336.1125 | 32512.414 | 13.4748 | 5.2751e-05 | 0.44013 | 0.68626 | 0.22853 | 3.3999 | 3.612 | 0.16903 | 0.98992 | 2.1533e-10 | 0.77881
84.5518 | 8.2188 | 66.1053 | 25.0714 | 16.6258 | 5.4808 | 974.6097 | 0.077545 | 0 | 0.077545 | 0 | 373.2221 | 0.97235 | 0 | 0 | 0 | 0 | 0 | 0 | -73869.4012 | -27819.6404 | -39557.6658 | 0 | 0 | 67473.2337 | 0 | 24626.4354 | 86154.9668 | 0 | 0 | -67473.2337 | 61528.5314 | 74339.8057 | 32514.039 | 13.4725 | 5.276e-05 | 0.44009 | 0.68625 | 0.22854 | 3.3998 | 3.6119 | 0.16904 | 0.98987 | 2.1533e-10 | 0.77871
84.554 | 8.2178 | 66.1161 | 25.0676 | 16.6237 | 5.4801 | 974.7716 | 0.077642 | 0 | 0.077642 | 0 | 373.3841 | 0.97235 | 0 | 0 | 0 | 0 | 0 | 0 | -73891.696 | -27820.2027 | -39569.4638 | 0 | 0 | 67476.6072 | 0 | 24631.1316 | 86159.3226 | 0 | 0 | -67476.6072 | 61528.191 | 74343.4991 | 32515.664 | 13.4703 | 5.2769e-05 | 0.44006 | 0.68624 | 0.22855 | 3.3998 | 3.6119 | 0.16905 | 0.98983 | 2.1534e-10 | 0.77861
84.5561 | 8.2168 | 66.127 | 25.0638 | 16.6216 | 5.4794 | 974.9338 | 0.077714 | 0 | 0.077714 | 0 | 373.5462 | 0.97235 | 0 | 0 | 0 | 0 | 0 | 0 | -73914.0188 | -27820.7657 | -39581.2766 | 0 | 0 | 67479.9809 | 0 | 24635.8337 | 86163.6786 | 0 | 0 | -67479.9809 | 61527.8449 | 74347.1926 | 32517.2892 | 13.4681 | 5.2777e-05 | 0.44003 | 0.68623 | 0.22855 | 3.3997 | 3.6119 | 0.16906 | 0.98979 | 2.1534e-10 | 0.77851
84.5603 | 8.2147 | 66.1486 | 25.0562 | 16.6175 | 5.4781 | 975.2554 | 0.077617 | 0 | 0.077617 | 0 | 373.8678 | 0.97235 | 0 | 0 | 0 | 0 | 0 | 0 | -73958.3007 | -27821.8825 | -39604.7097 | 0 | 0 | 67486.6731 | 0 | 24645.1612 | 86172.3194 | 0 | 0 | -67486.6731 | 61527.1582 | 74354.5195 | 32520.5129 | 13.4636 | 5.2795e-05 | 0.43997 | 0.68621 | 0.22857 | 3.3996 | 3.6118 | 0.16909 | 0.9897 | 2.1535e-10 | 0.77832
84.5646 | 8.2127 | 66.1702 | 25.0486 | 16.6134 | 5.4767 | 975.5768 | 0.077548 | 0 | 0.077548 | 0 | 374.1892 | 0.97235 | 0 | 0 | 0 | 0 | 0 | 0 | -74002.5498 | -27822.9985 | -39628.1255 | 0 | 0 | 67493.3658 | 0 | 24654.4818 | 86180.9609 | 0 | 0 | -67493.3658 | 61526.479 | 74361.8472 | 32523.7368 | 13.4592 | 5.2812e-05 | 0.43991 | 0.68618 | 0.22858 | 3.3995 | 3.6117 | 0.16911 | 0.98962 | 2.1535e-10 | 0.77813
84.5688 | 8.2107 | 66.1917 | 25.041 | 16.6094 | 5.4754 | 975.898 | 0.077465 | 0 | 0.077465 | 0 | 374.5104 | 0.97235 | 0 | 0 | 0 | 0 | 0 | 0 | -74046.7701 | -27824.1137 | -39651.526 | 0 | 0 | 67500.059 | 0 | 24663.7964 | 86189.6031 | 0 | 0 | -67500.059 | 61525.8067 | 74369.1756 | 32526.961 | 13.4548 | 5.283e-05 | 0.43985 | 0.68616 | 0.22859 | 3.3994 | 3.6116 | 0.16913 | 0.98953 | 2.1536e-10 | 0.77793
84.5773 | 8.2066 | 66.2346 | 25.0259 | 16.6012 | 5.4727 | 976.5397 | 0.0773 | 0 | 0.0773 | 0 | 375.1521 | 0.97235 | 0 | 0 | 0 | 0 | 0 | 0 | -74135.1126 | -27826.3418 | -39698.2752 | 0 | 0 | 67513.4471 | 0 | 24682.4049 | 86206.8899 | 0 | 0 | -67513.4471 | 61524.485 | 74383.835 | 32533.4102 | 13.4459 | 5.2864e-05 | 0.43972 | 0.68612 | 0.22862 | 3.3992 | 3.6115 | 0.16918 | 0.98936 | 2.1537e-10 | 0.77755
84.5858 | 8.2026 | 66.2774 | 25.0109 | 16.5931 | 5.47 | 977.1804 | 0.077135 | 0 | 0.077135 | 0 | 375.7928 | 0.97235 | 0 | 0 | 0 | 0 | 0 | 0 | -74223.3246 | -27828.5666 | -39744.9552 | 0 | 0 | 67526.8374 | 0 | 24700.9859 | 86224.1798 | 0 | 0 | -67526.8374 | 61523.1938 | 74398.4975 | 32539.8604 | 13.4371 | 5.2899e-05 | 0.4396 | 0.68608 | 0.22864 | 3.399 | 3.6113 | 0.16923 | 0.9892 | 2.1538e-10 | 0.77717
84.5943 | 8.1985 | 66.3201 | 24.9959 | 16.585 | 5.4674 | 977.8202 | 0.076971 | 0 | 0.076971 | 0 | 376.4326 | 0.97235 | 0 | 0 | 0 | 0 | 0 | 0 | -74311.4064 | -27830.788 | -39791.5664 | 0 | 0 | 67540.2299 | 0 | 24719.5395 | 86241.4726 | 0 | 0 | -67540.2299 | 61521.9331 | 74413.1632 | 32546.3117 | 13.4283 | 5.2934e-05 | 0.43948 | 0.68604 | 0.22867 | 3.3988 | 3.6111 | 0.16927 | 0.98903 | 2.1539e-10 | 0.77678
84.6359 | 8.179 | 66.5275 | 24.9229 | 16.5457 | 5.4544 | 980.9412 | 0.076171 | 0 | 0.076171 | 0 | 379.5536 | 0.97235 | 0 | 0 | 0 | 0 | 0 | 0 | -74741.0957 | -27841.6251 | -40018.9497 | 0 | 0 | 67605.8792 | 0 | 24810.0495 | 86326.2446 | 0 | 0 | -67605.8792 | 61516.1952 | 74485.0656 | 32577.9358 | 13.3856 | 5.3103e-05 | 0.4389 | 0.68585 | 0.22879 | 3.3978 | 3.6104 | 0.1695 | 0.98822 | 2.1545e-10 | 0.77493
84.6776 | 8.1597 | 66.7319 | 24.8509 | 16.5071 | 5.4417 | 984.0397 | 0.075385 | 0 | 0.075385 | 0 | 382.6522 | 0.97235 | 0 | 0 | 0 | 0 | 0 | 0 | -75167.6859 | -27852.384 | -40244.6929 | 0 | 0 | 67671.5808 | 0 | 24899.9066 | 86411.0892 | 0 | 0 | -67671.5808 | 61511.1826 | 74557.0442 | 32609.5852 | 13.3434 | 5.327e-05 | 0.43833 | 0.68566 | 0.22891 | 3.3969 | 3.6096 | 0.16972 | 0.98743 | 2.1551e-10 | 0.77311
84.7192 | 8.1408 | 66.9333 | 24.7797 | 16.4691 | 5.4292 | 987.116 | 0.07461 | 0 | 0.07461 | 0 | 385.7284 | 0.97235 | 0 | 0 | 0 | 0 | 0 | 0 | -75591.2085 | -27863.0655 | -40468.8129 | 0 | 0 | 67737.3347 | 0 | 24989.1175 | 86496.0064 | 0 | 0 | -67737.3347 | 61506.8888 | 74629.0988 | 32641.2599 | 13.3019 | 5.3437e-05 | 0.43777 | 0.68547 | 0.22903 | 3.396 | 3.6089 | 0.16994 | 0.98666 | 2.1556e-10 | 0.77132
84.7855 | 8.1113 | 67.2487 | 24.6682 | 16.4098 | 5.4096 | 991.9747 | 0.073396 | 0 | 0.073396 | 0 | 390.5872 | 0.97235 | 0 | 0 | 0 | 0 | 0 | 0 | -76260.1478 | -27879.9366 | -40822.8025 | 0 | 0 | 67842.2746 | 0 | 25130.0232 | 86631.5401 | 0 | 0 | -67842.2746 | 61501.5169 | 74744.132 | 32691.8113 | 13.2367 | 5.37e-05 | 0.43691 | 0.68518 | 0.22921 | 3.3946 | 3.6077 | 0.17027 | 0.98547 | 2.1564e-10 | 0.76852
84.8519 | 8.0826 | 67.557 | 24.559 | 16.352 | 5.3906 | 996.778 | 0.07221 | 0 | 0.07221 | 0 | 395.3906 | 0.97235 | 0 | 0 | 0 | 0 | 0 | 0 | -76921.4511 | -27896.6151 | -41172.7514 | 0 | 0 | 67947.3484 | 0 | 25269.3203 | 86767.2589 | 0 | 0 | -67947.3484 | 61497.9386 | 74859.357 | 32742.4275 | 13.1729 | 5.396e-05 | 0.43608 | 0.68491 | 0.22938 | 3.3932 | 3.6066 | 0.17059 | 0.98431 | 2.1573e-10 | 0.7658
84.9182 | 8.0546 | 67.8585 | 24.4519 | 16.2956 | 5.372 | 1001.5266 | 0.07105 | 0 | 0.07105 | 0 | 400.1393 | 0.97235 | 0 | 0 | 0 | 0 | 0 | 0 | -77575.227 | -27913.1037 | -41518.717 | 0 | 0 | 68052.5566 | 0 | 25407.0319 | 86903.1631 | 0 | 0 | -68052.5566 | 61496.1311 | 74974.773 | 32793.1088 | 13.1105 | 5.4217e-05 | 0.43528 | 0.68464 | 0.22955 | 3.3918 | 3.6055 | 0.17091 | 0.9832 | 2.1581e-10 | 0.76315
84.9846 | 8.0274 | 68.1534 | 24.3469 | 16.2407 | 5.3539 | 1006.2213 | 0.069916 | 0 | 0.069916 | 0 | 404.834 | 0.97235 | 0 | 0 | 0 | 0 | 0 | 0 | -78221.5769 | -27929.4051 | -41860.7527 | 0 | 0 | 68157.8996 | 0 | 25543.1793 | 87039.2529 | 0 | 0 | -68157.8996 | 61496.0736 | 75090.3792 | 32843.8553 | 13.0493 | 5.4471e-05 | 0.43452 | 0.68438 | 0.22971 | 3.3906 | 3.6045 | 0.17121 | 0.98213 | 2.1588e-10 | 0.76057
85.103 | 7.9805 | 68.6637 | 24.1647 | 16.1462 | 5.3227 | 1014.467 | 0.067951 | 0 | 0.067951 | 0 | 413.08 | 0.97235 | 0 | 0 | 0 | 0 | 0 | 0 | -79356.8502 | -27958.0374 | -42461.5174 | 0 | 0 | 68346.2198 | 0 | 25782.3137 | 87282.5659 | 0 | 0 | -68346.2198 | 61500.2522 | 75297.1471 | 32934.5748 | 12.9432 | 5.4917e-05 | 0.43322 | 0.68393 | 0.22999 | 3.3884 | 3.6028 | 0.17172 | 0.98031 | 2.1601e-10 | 0.75613
85.2214 | 7.9358 | 69.1546 | 23.9886 | 16.0558 | 5.2929 | 1022.547 | 0.066064 | 0 | 0.066064 | 0 | 421.1604 | 0.97235 | 0 | 0 | 0 | 0 | 0 | 0 | -80469.322 | -27986.0947 | -43050.2159 | 0 | 0 | 68534.9736 | 0 | 26016.6452 | 87526.4726 | 0 | 0 | -68534.9736 | 61509.8274 | 75504.5144 | 33025.5041 | 12.8409 | 5.5355e-05 | 0.432 | 0.68352 | 0.23025 | 3.3863 | 3.6011 | 0.17221 | 0.9786 | 2.1613e-10 | 0.75189
85.3398 | 7.8931 | 69.6269 | 23.8185 | 15.9695 | 5.2645 | 1030.4656 | 0.064248 | 0 | 0.064248 | 0 | 429.0793 | 0.97235 | 0 | 0 | 0 | 0 | 0 | 0 | -81559.5544 | -28013.5911 | -43627.1457 | 0 | 0 | 68724.1636 | 0 | 26246.2922 | 87770.9747 | 0 | 0 | -68724.1636 | 61524.6825 | 75712.4775 | 33116.6444 | 12.7423 | 5.5784e-05 | 0.43086 | 0.68312 | 0.2305 | 3.3843 | 3.5995 | 0.17266 | 0.97699 | 2.1625e-10 | 0.74785
85.4582 | 7.8524 | 70.0816 | 23.654 | 15.887 | 5.2373 | 1038.2264 | 0.062501 | 0 | 0.062501 | 0 | 436.8404 | 0.97235 | 0 | 0 | 0 | 0 | 0 | 0 | -82628.0749 | -28040.5399 | -44192.586 | 0 | 0 | 68913.7922 | 0 | 26471.3657 | 88016.0736 | 0 | 0 | -68913.7922 | 61544.7079 | 75921.0331 | 33207.9968 | 12.647 | 5.6204e-05 | 0.42979 | 0.68275 | 0.23073 | 3.3825 | 3.5981 | 0.17309 | 0.97548 | 2.1636e-10 | 0.74399
85.5926 | 7.8084 | 70.5774 | 23.4737 | 15.7977 | 5.2078 | 1046.8476 | 0.060595 | 0 | 0.060595 | 0 | 445.4621 | 0.97235 | 0 | 0 | 0 | 0 | 0 | 0 | -83815.0701 | -28070.4767 | -44820.7209 | 0 | 0 | 69129.5314 | 0 | 26721.3948 | 88294.9556 | 0 | 0 | -69129.5314 | 61573.5607 | 76158.4316 | 33311.9289 | 12.5429 | 5.667e-05 | 0.42865 | 0.68236 | 0.23098 | 3.3806 | 3.5965 | 0.17355 | 0.97387 | 2.1648e-10 | 0.73982
85.7269 | 7.7666 | 71.0526 | 23.2999 | 15.7129 | 5.1799 | 1055.2759 | 0.058769 | 0 | 0.058769 | 0 | 453.8908 | 0.97235 | 0 | 0 | 0 | 0 | 0 | 0 | -84975.4939 | -28099.7433 | -45434.7946 | 0 | 0 | 69345.842 | 0 | 26965.827 | 88574.6108 | 0 | 0 | -69345.842 | 61608.7838 | 76396.5856 | 33416.1372 | 12.4427 | 5.7127e-05 | 0.42759 | 0.68199 | 0.23121 | 3.3787 | 3.595 | 0.17398 | 0.97236 | 2.1659e-10 | 0.73586
85.8613 | 7.727 | 71.5085 | 23.1323 | 15.6323 | 5.1533 | 1063.5164 | 0.057018 | 0 | 0.057018 | 0 | 462.1317 | 0.97235 | 0 | 0 | 0 | 0 | 0 | 0 | -86110.0683 | -28128.358 | -46035.1894 | 0 | 0 | 69562.7274 | 0 | 27204.8141 | 88855.0418 | 0 | 0 | -69562.7274 | 61650.2276 | 76635.4916 | 33520.6235 | 12.3463 | 5.7573e-05 | 0.42661 | 0.68164 | 0.23143 | 3.377 | 3.5937 | 0.17438 | 0.97095 | 2.1669e-10 | 0.73211
85.9957 | 7.6895 | 71.946 | 22.9706 | 15.5557 | 5.1281 | 1071.5742 | 0.055337 | 0 | 0.055337 | 0 | 470.19 | 0.97235 | 0 | 0 | 0 | 0 | 0 | 0 | -87219.4899 | -28156.3384 | -46622.2737 | 0 | 0 | 69780.1907 | 0 | 27438.5031 | 89136.2509 | 0 | 0 | -69780.1907 | 61697.7478 | 76875.1463 | 33625.3892 | 12.2534 | 5.8009e-05 | 0.42569 | 0.68132 | 0.23163 | 3.3754 | 3.5924 | 0.17476 | 0.96964 | 2.1678e-10 | 0.72855
86.1728 | 7.6429 | 72.4959 | 22.7658 | 15.4605 | 5.0967 | 1081.9228 | 0.053224 | 0 | 0.053224 | 0 | 480.5394 | 0.97235 | 0 | 0 | 0 | 0 | 0 | 0 | -88644.354 | -28192.2744 | -47376.2842 | 0 | 0 | 70067.673 | 0 | 27738.637 | 89508.0479 | 0 | 0 | -70067.673 | 61769.4108 | 77192.1251 | 33763.8889 | 12.1362 | 5.8569e-05 | 0.42457 | 0.68092 | 0.23188 | 3.3734 | 3.5908 | 0.17522 | 0.96803 | 2.169e-10 | 0.72414
86.3499 | 7.5994 | 73.0176 | 22.5701 | 15.3715 | 5.0673 | 1091.9734 | 0.051222 | 0 | 0.051222 | 0 | 490.5909 | 0.97235 | 0 | 0 | 0 | 0 | 0 | 0 | -90028.201 | -28227.1759 | -48108.5892 | 0 | 0 | 70356.1715 | 0 | 28030.1311 | 89881.206 | 0 | 0 | -70356.1715 | 61851.0749 | 77510.394 | 33902.8797 | 12.0245 | 5.9113e-05 | 0.42354 | 0.68055 | 0.23211 | 3.3716 | 3.5893 | 0.17564 | 0.96655 | 2.1701e-10 | 0.72002
86.527 | 7.5589 | 73.5126 | 22.3828 | 15.2883 | 5.0399 | 1101.7368 | 0.049322 | 0 | 0.049322 | 0 | 500.3552 | 0.97235 | 0 | 0 | 0 | 0 | 0 | 0 | -91372.5003 | -28261.08 | -48819.9663 | 0 | 0 | 70645.693 | 0 | 28313.2948 | 90255.7308 | 0 | 0 | -70645.693 | 61942.436 | 77829.9483 | 34042.365 | 11.918 | 5.9642e-05 | 0.4226 | 0.68022 | 0.23232 | 3.37 | 3.588 | 0.17603 | 0.9652 | 2.1711e-10 | 0.71618
86.7041 | 7.5212 | 73.9828 | 22.2033 | 15.2106 | 5.0143 | 1111.2232 | 0.047519 | 0 | 0.047519 | 0 | 509.8424 | 0.97235 | 0 | 0 | 0 | 0 | 0 | 0 | -92678.6513 | -28294.022 | -49511.1561 | 0 | 0 | 70936.244 | 0 | 28588.423 | 90631.6277 | 0 | 0 | -70936.244 | 62043.2047 | 78150.7839 | 34182.3478 | 11.8162 | 6.0155e-05 | 0.42175 | 0.67991 | 0.23252 | 3.3684 | 3.5868 | 0.17639 | 0.96396 | 2.172e-10 | 0.71261
86.8812 | 7.486 | 74.4296 | 22.0312 | 15.1379 | 4.9903 | 1120.4423 | 0.045805 | 0 | 0.045805 | 0 | 519.0623 | 0.97235 | 0 | 0 | 0 | 0 | 0 | 0 | -93948.011 | -28326.0361 | -50182.8766 | 0 | 0 | 71227.8309 | 0 | 28855.8014 | 91008.9021 | 0 | 0 | -71227.8309 | 62153.1007 | 78472.8972 | 34322.8311 | 11.719 | 6.0654e-05 | 0.42096 | 0.67963 | 0.2327 | 3.367 | 3.5857 | 0.17672 | 0.96282 | 2.1729e-10 | 0.70927
87.1817 | 7.4318 | 75.1384 | 21.7547 | 15.0255 | 4.9533 | 1135.5037 | 0.041323 | 0 | 0.041323 | 0 | 533.8263 | 0.97235 | 0 | 0 | 0 | 0 | 0 | 0 | -95980.6517 | -28377.3006 | -51258.5106 | 0 | 0 | 71725.0923 | 0 | 29283.9576 | 91652.3731 | 0 | 0 | -71725.0923 | 62368.4155 | 79022.4965 | 34562.4107 | 11.5636 | 6.147e-05 | 0.41978 | 0.6792 | 0.23297 | 3.3649 | 3.584 | 0.17722 | 0.9611 | 2.1741e-10 | 0.70413
87.1822 | 7.4317 | 75.1395 | 21.7543 | 15.0254 | 4.9532 | 1135.527 | 0.041344 | 0 | 0.041344 | 0 | 533.8497 | 0.97235 | 0 | 0 | 0 | 0 | 0 | 0 | -95983.8663 | -28377.3817 | -51260.2117 | 0 | 0 | 71725.9179 | 0 | 29284.6347 | 91653.4415 | 0 | 0 | -71725.9179 | 62368.8068 | 79023.4092 | 34562.8084 | 11.5633 | 6.1471e-05 | 0.41978 | 0.6792 | 0.23297 | 3.3649 | 3.584 | 0.17722 | 0.9611 | 2.1741e-10 | 0.70413
87.1827 | 7.4316 | 75.1406 | 21.7539 | 15.0252 | 4.9532 | 1135.5504 | 0.041365 | 0 | 0.041365 | 0 | 533.8731 | 0.97235 | 0 | 0 | 0 | 0 | 0 | 0 | -95987.0827 | -28377.4628 | -51261.9138 | 0 | 0 | 71726.7435 | 0 | 29285.3122 | 91654.5099 | 0 | 0 | -71726.7435 | 62369.1977 | 79024.322 | 34563.2062 | 11.5631 | 6.1472e-05 | 0.41977 | 0.6792 | 0.23297 | 3.3649 | 3.584 | 0.17722 | 0.96109 | 2.1741e-10 | 0.70412
87.1832 | 7.4315 | 75.1416 | 21.7535 | 15.025 | 4.9531 | 1135.5738 | 0.041386 | 0 | 0.041386 | 0 | 533.8964 | 0.97235 | 0 | 0 | 0 | 0 | 0 | 0 | -95990.3007 | -28377.544 | -51263.6167 | 0 | 0 | 71727.5691 | 0 | 29285.99 | 91655.5783 | 0 | 0 | -71727.5691 | 62369.5882 | 79025.2348 | 34563.604 | 11.5628 | 6.1474e-05 | 0.41977 | 0.6792 | 0.23297 | 3.3649 | 3.584 | 0.17722 | 0.96109 | 2.1741e-10 | 0.70411
87.1837 | 7.4314 | 75.1427 | 21.753 | 15.0249 | 4.9531 | 1135.5972 | 0.041407 | 0 | 0.041407 | 0 | 533.9198 | 0.97235 | 0 | 0 | 0 | 0 | 0 | 0 | -95993.5205 | -28377.6252 | -51265.3205 | 0 | 0 | 71728.3947 | 0 | 29286.6683 | 91656.6467 | 0 | 0 | -71728.3947 | 62369.9785 | 79026.1475 | 34564.0018 | 11.5626 | 6.1475e-05 | 0.41977 | 0.67919 | 0.23297 | 3.3649 | 3.584 | 0.17722 | 0.96109 | 2.1741e-10 | 0.70411
87.1842 | 7.4314 | 75.1438 | 21.7526 | 15.0247 | 4.953 | 1135.6206 | 0.041428 | 0 | 0.041428 | 0 | 533.9432 | 0.97235 | 0 | 0 | 0 | 0 | 0 | 0 | -95996.742 | -28377.7064 | -51267.0253 | 0 | 0 | 71729.2203 | 0 | 29287.3468 | 91657.7152 | 0 | 0 | -71729.2203 | 62370.3683 | 79027.0603 | 34564.3995 | 11.5624 | 6.1476e-05 | 0.41977 | 0.67919 | 0.23297 | 3.3649 | 3.584 | 0.17722 | 0.96109 | 2.1742e-10 | 0.7041
87.1852 | 7.4312 | 75.1459 | 21.7518 | 15.0244 | 4.9529 | 1135.6674 | 0.04147 | 0 | 0.04147 | 0 | 533.99 | 0.97235 | 0 | 0 | 0 | 0 | 0 | 0 | -96003.19 | -28377.869 | -51270.4375 | 0 | 0 | 71730.8715 | 0 | 29288.7051 | 91659.8521 | 0 | 0 | -71730.8715 | 62371.1471 | 79028.8859 | 34565.1951 | 11.5619 | 6.1479e-05 | 0.41977 | 0.67919 | 0.23297 | 3.3649 | 3.5839 | 0.17722 | 0.96108 | 2.1742e-10 | 0.70408
87.1862 | 7.4311 | 75.1481 | 21.7509 | 15.024 | 4.9528 | 1135.7143 | 0.041513 | 0 | 0.041513 | 0 | 534.0369 | 0.97235 | 0 | 0 | 0 | 0 | 0 | 0 | -96009.6449 | -28378.0318 | -51273.8532 | 0 | 0 | 71732.5228 | 0 | 29290.0647 | 91661.9891 | 0 | 0 | -71732.5228 | 62371.9244 | 79030.7116 | 34565.9907 | 11.5614 | 6.1481e-05 | 0.41976 | 0.67919 | 0.23297 | 3.3649 | 3.5839 | 0.17723 | 0.96108 | 2.1742e-10 | 0.70407
87.1872 | 7.4309 | 75.1502 | 21.7501 | 15.0237 | 4.9527 | 1135.7612 | 0.041555 | 0 | 0.041555 | 0 | 534.0839 | 0.97235 | 0 | 0 | 0 | 0 | 0 | 0 | -96016.1066 | -28378.1948 | -51277.2726 | 0 | 0 | 71734.1741 | 0 | 29291.4258 | 91664.1261 | 0 | 0 | -71734.1741 | 62372.7003 | 79032.5373 | 34566.7863 | 11.5609 | 6.1484e-05 | 0.41976 | 0.67919 | 0.23297 | 3.3649 | 3.5839 | 0.17723 | 0.96107 | 2.1742e-10 | 0.70405
87.1971 | 7.4293 | 75.1719 | 21.7415 | 15.0204 | 4.9516 | 1136.2333 | 0.041975 | 0 | 0.041975 | 0 | 534.5559 | 0.97235 | 0 | 0 | 0 | 0 | 0 | 0 | -96081.0983 | -28379.8339 | -51311.665 | 0 | 0 | 71750.6891 | 0 | 29305.1157 | 91685.4987 | 0 | 0 | -71750.6891 | 62380.383 | 79050.7964 | 34574.7433 | 11.5561 | 6.1509e-05 | 0.41973 | 0.67918 | 0.23298 | 3.3648 | 3.5839 | 0.17724 | 0.96102 | 2.1742e-10 | 0.7039
87.2071 | 7.4277 | 75.1938 | 21.7328 | 15.017 | 4.9505 | 1136.7103 | 0.042395 | 0 | 0.042395 | 0 | 535.0329 | 0.97235 | 0 | 0 | 0 | 0 | 0 | 0 | -96146.7714 | -28381.4903 | -51346.4179 | 0 | 0 | 71767.2075 | 0 | 29318.9491 | 91706.8756 | 0 | 0 | -71767.2075 | 62387.9265 | 79069.0595 | 34582.7019 | 11.5513 | 6.1535e-05 | 0.41969 | 0.67917 | 0.23299 | 3.3647 | 3.5838 | 0.17726 | 0.96097 | 2.1742e-10 | 0.70375
87.217 | 7.426 | 75.216 | 21.724 | 15.0136 | 4.9494 | 1137.1922 | 0.042794 | 0 | 0.042794 | 0 | 535.5148 | 0.97235 | 0 | 0 | 0 | 0 | 0 | 0 | -96213.1102 | -28383.1634 | -51381.5231 | 0 | 0 | 71783.7292 | 0 | 29332.9227 | 91728.257 | 0 | 0 | -71783.7292 | 62395.3343 | 79087.3266 | 34590.6621 | 11.5464 | 6.1561e-05 | 0.41966 | 0.67915 | 0.23299 | 3.3647 | 3.5838 | 0.17727 | 0.96092 | 2.1743e-10 | 0.70359
87.219 | 7.4257 | 75.2204 | 21.7223 | 15.0129 | 4.9491 | 1137.2889 | 0.042723 | 0 | 0.042723 | 0 | 535.6116 | 0.97235 | 0 | 0 | 0 | 0 | 0 | 0 | -96226.4324 | -28383.4994 | -51388.573 | 0 | 0 | 71787.034 | 0 | 29335.7289 | 91732.5338 | 0 | 0 | -71787.034 | 62396.8049 | 79090.9805 | 34592.2543 | 11.5454 | 6.1566e-05 | 0.41965 | 0.67915 | 0.23299 | 3.3647 | 3.5838 | 0.17727 | 0.96091 | 2.1743e-10 | 0.70356
87.221 | 7.4254 | 75.2249 | 21.7205 | 15.0122 | 4.9489 | 1137.3857 | 0.042761 | 0 | 0.042761 | 0 | 535.7083 | 0.97235 | 0 | 0 | 0 | 0 | 0 | 0 | -96239.7504 | -28383.8352 | -51395.6206 | 0 | 0 | 71790.3388 | 0 | 29338.5342 | 91736.8107 | 0 | 0 | -71790.3388 | 62398.2765 | 79094.6345 | 34593.8466 | 11.5444 | 6.1572e-05 | 0.41964 | 0.67915 | 0.233 | 3.3646 | 3.5838 | 0.17728 | 0.9609 | 2.1743e-10 | 0.70353
87.223 | 7.425 | 75.2293 | 21.7188 | 15.0115 | 4.9487 | 1137.4824 | 0.042743 | 0 | 0.042743 | 0 | 535.8051 | 0.97235 | 0 | 0 | 0 | 0 | 0 | 0 | -96253.0728 | -28384.1712 | -51402.6705 | 0 | 0 | 71793.6439 | 0 | 29341.3404 | 91741.0879 | 0 | 0 | -71793.6439 | 62399.7474 | 79098.2888 | 34595.4389 | 11.5434 | 6.1577e-05 | 0.41963 | 0.67914 | 0.233 | 3.3646 | 3.5838 | 0.17728 | 0.96089 | 2.1743e-10 | 0.7035
87.2269 | 7.4244 | 75.2379 | 21.7154 | 15.0102 | 4.9482 | 1137.67 | 0.04271 | 0 | 0.04271 | 0 | 535.9926 | 0.97235 | 0 | 0 | 0 | 0 | 0 | 0 | -96278.8953 | -28384.8225 | -51416.3354 | 0 | 0 | 71800.0533 | 0 | 29346.7797 | 91749.3826 | 0 | 0 | -71800.0533 | 62402.6029 | 79105.3754 | 34598.527 | 11.5415 | 6.1587e-05 | 0.41962 | 0.67914 | 0.233 | 3.3646 | 3.5837 | 0.17729 | 0.96087 | 2.1743e-10 | 0.70344
87.2307 | 7.4238 | 75.2465 | 21.712 | 15.0089 | 4.9478 | 1137.8574 | 0.042677 | 0 | 0.042677 | 0 | 536.1801 | 0.97235 | 0 | 0 | 0 | 0 | 0 | 0 | -96304.7022 | -28385.4734 | -51429.9918 | 0 | 0 | 71806.4632 | 0 | 29352.2157 | 91757.6779 | 0 | 0 | -71806.4632 | 62405.4623 | 79112.4627 | 34601.6153 | 11.5396 | 6.1597e-05 | 0.41961 | 0.67913 | 0.233 | 3.3646 | 3.5837 | 0.17729 | 0.96085 | 2.1743e-10 | 0.70338
87.2346 | 7.4231 | 75.2551 | 21.7086 | 15.0075 | 4.9473 | 1138.0448 | 0.042644 | 0 | 0.042644 | 0 | 536.3674 | 0.97235 | 0 | 0 | 0 | 0 | 0 | 0 | -96330.4934 | -28386.1238 | -51443.64 | 0 | 0 | 71812.8737 | 0 | 29357.6484 | 91765.974 | 0 | 0 | -71812.8737 | 62408.3256 | 79119.5506 | 34604.7039 | 11.5377 | 6.1607e-05 | 0.41959 | 0.67913 | 0.23301 | 3.3646 | 3.5837 | 0.1773 | 0.96083 | 2.1743e-10 | 0.70332
87.2732 | 7.4168 | 75.3407 | 21.6748 | 14.9943 | 4.943 | 1139.9119 | 0.042316 | 0 | 0.042316 | 0 | 538.2345 | 0.97235 | 0 | 0 | 0 | 0 | 0 | 0 | -96587.5446 | -28392.6068 | -51579.6665 | 0 | 0 | 71877.0055 | 0 | 29411.7937 | 91848.9706 | 0 | 0 | -71877.0055 | 62437.1769 | 79190.4626 | 34635.6026 | 11.5188 | 6.1708e-05 | 0.41946 | 0.67908 | 0.23304 | 3.3643 | 3.5835 | 0.17735 | 0.96063 | 2.1745e-10 | 0.70271
87.3118 | 7.4105 | 75.4253 | 21.6413 | 14.9813 | 4.9387 | 1141.7676 | 0.041992 | 0 | 0.041992 | 0 | 540.0903 | 0.97235 | 0 | 0 | 0 | 0 | 0 | 0 | -96843.039 | -28399.0506 | -51714.8692 | 0 | 0 | 71941.1875 | 0 | 29465.6112 | 91932.0335 | 0 | 0 | -71941.1875 | 62466.4223 | 79261.435 | 34666.5256 | 11.5001 | 6.1809e-05 | 0.41932 | 0.67903 | 0.23307 | 3.3641 | 3.5833 | 0.17741 | 0.96044 | 2.1746e-10 | 0.70212
87.3503 | 7.4044 | 75.509 | 21.6081 | 14.9684 | 4.9345 | 1143.6122 | 0.041671 | 0 | 0.041671 | 0 | 541.9348 | 0.97235 | 0 | 0 | 0 | 0 | 0 | 0 | -97096.9906 | -28405.4554 | -51849.2555 | 0 | 0 | 72005.4196 | 0 | 29519.1036 | 92015.1626 | 0 | 0 | -72005.4196 | 62496.059 | 79332.4676 | 34697.4729 | 11.4816 | 6.1909e-05 | 0.41919 | 0.67898 | 0.2331 | 3.3638 | 3.5831 | 0.17747 | 0.96025 | 2.1748e-10 | 0.70154
87.4396 | 7.3905 | 75.6992 | 21.5324 | 14.9395 | 4.9249 | 1147.8351 | 0.040942 | 0 | 0.040942 | 0 | 546.1579 | 0.97235 | 0 | 0 | 0 | 0 | 0 | 0 | -97678.3974 | -28420.1189 | -52156.9247 | 0 | 0 | 72154.1441 | 0 | 29641.5714 | 92207.6467 | 0 | 0 | -72154.1441 | 62566.0753 | 79496.9561 | 34769.1289 | 11.4393 | 6.2137e-05 | 0.4189 | 0.67888 | 0.23317 | 3.3633 | 3.5827 | 0.17759 | 0.95982 | 2.1751e-10 | 0.70023
87.5288 | 7.3772 | 75.8848 | 21.4582 | 14.9116 | 4.9157 | 1151.9996 | 0.040232 | 0 | 0.040232 | 0 | 550.3225 | 0.97235 | 0 | 0 | 0 | 0 | 0 | 0 | -98251.7622 | -28434.5795 | -52460.3382 | 0 | 0 | 72303.1378 | 0 | 29762.3451 | 92400.4862 | 0 | 0 | -72303.1378 | 62638.1411 | 79661.7667 | 34840.9151 | 11.398 | 6.2363e-05 | 0.41862 | 0.67878 | 0.23323 | 3.3628 | 3.5823 | 0.17771 | 0.95941 | 2.1754e-10 | 0.69896
87.618 | 7.3643 | 76.0659 | 21.3853 | 14.8847 | 4.9069 | 1156.1069 | 0.039538 | 0 | 0.039538 | 0 | 554.4298 | 0.97235 | 0 | 0 | 0 | 0 | 0 | 0 | -98817.2364 | -28448.8411 | -52759.5762 | 0 | 0 | 72452.4016 | 0 | 29881.4568 | 92593.6818 | 0 | 0 | -72452.4016 | 62712.225 | 79826.8993 | 34912.8316 | 11.3575 | 6.2585e-05 | 0.41836 | 0.67868 | 0.23329 | 3.3623 | 3.5819 | 0.17782 | 0.95902 | 2.1757e-10 | 0.69774
87.7073 | 7.3519 | 76.2427 | 21.3139 | 14.8587 | 4.8983 | 1160.1578 | 0.038862 | 0 | 0.038862 | 0 | 558.4808 | 0.97235 | 0 | 0 | 0 | 0 | 0 | 0 | -99374.964 | -28462.9074 | -53054.7148 | 0 | 0 | 72601.9361 | 0 | 29998.9368 | 92787.2343 | 0 | 0 | -72601.9361 | 62788.2975 | 79992.3538 | 34984.8789 | 11.3178 | 6.2804e-05 | 0.4181 | 0.67858 | 0.23335 | 3.3619 | 3.5815 | 0.17793 | 0.95865 | 2.176e-10 | 0.69657
87.8847 | 7.3287 | 76.5819 | 21.1756 | 14.8098 | 4.8822 | 1168.0494 | 0.037563 | 0 | 0.037563 | 0 | 566.3731 | 0.97235 | 0 | 0 | 0 | 0 | 0 | 0 | -100461.5357 | -28490.3114 | -53629.7075 | 0 | 0 | 72900.0771 | 0 | 30227.8127 | 93173.1559 | 0 | 0 | -72900.0771 | 62945.3432 | 80322.2985 | 35128.5273 | 11.2414 | 6.3232e-05 | 0.41763 | 0.67841 | 0.23346 | 3.361 | 3.5808 | 0.17813 | 0.95796 | 2.1765e-10 | 0.69437
88.0621 | 7.3073 | 76.9053 | 21.0423 | 14.7644 | 4.8672 | 1175.7303 | 0.036327 | 0 | 0.036327 | 0 | 574.0546 | 0.97235 | 0 | 0 | 0 | 0 | 0 | 0 | -101519.0959 | -28516.9838 | -54189.3478 | 0 | 0 | 73199.2967 | 0 | 30450.5776 | 93560.4961 | 0 | 0 | -73199.2967 | 63109.9185 | 80653.5149 | 35272.6966 | 11.1679 | 6.3647e-05 | 0.4172 | 0.67825 | 0.23356 | 3.3602 | 3.5802 | 0.17831 | 0.95733 | 2.177e-10 | 0.69234
88.2396 | 7.2875 | 77.2138 | 20.9136 | 14.7224 | 4.8533 | 1183.2082 | 0.035148 | 0 | 0.035148 | 0 | 581.5331 | 0.97235 | 0 | 0 | 0 | 0 | 0 | 0 | -102548.7023 | -28542.9511 | -54734.1956 | 0 | 0 | 73499.6004 | 0 | 30667.4542 | 93949.2602 | 0 | 0 | -73499.6004 | 63281.806 | 80986.0025 | 35417.3893 | 11.0973 | 6.4052e-05 | 0.41681 | 0.67811 | 0.23365 | 3.3595 | 3.5796 | 0.17848 | 0.95676 | 2.1774e-10 | 0.69046
88.417 | 7.2692 | 77.5083 | 20.7893 | 14.6834 | 4.8405 | 1190.4904 | 0.034023 | 0 | 0.034023 | 0 | 588.8159 | 0.97235 | 0 | 0 | 0 | 0 | 0 | 0 | -103551.3601 | -28568.2388 | -55264.7826 | 0 | 0 | 73800.9935 | 0 | 30878.6544 | 94339.4535 | 0 | 0 | -73800.9935 | 63460.7991 | 81319.7613 | 35562.6079 | 11.0295 | 6.4446e-05 | 0.41646 | 0.67798 | 0.23373 | 3.3589 | 3.5791 | 0.17863 | 0.95624 | 2.1778e-10 | 0.68874
88.6286 | 7.2494 | 77.8422 | 20.6464 | 14.6408 | 4.8264 | 1198.9302 | 0.032748 | 0 | 0.032748 | 0 | 597.2566 | 0.97235 | 0 | 0 | 0 | 0 | 0 | 0 | -104713.4443 | -28597.5474 | -55879.735 | 0 | 0 | 74161.919 | 0 | 31123.4363 | 94806.742 | 0 | 0 | -74161.919 | 63683.3057 | 81719.5226 | 35736.512 | 10.9518 | 6.4903e-05 | 0.41608 | 0.67784 | 0.23382 | 3.3582 | 3.5786 | 0.17879 | 0.95569 | 2.1782e-10 | 0.68686
88.8403 | 7.2316 | 78.1584 | 20.5091 | 14.6021 | 4.8137 | 1207.113 | 0.031543 | 0 | 0.031543 | 0 | 605.4404 | 0.97235 | 0 | 0 | 0 | 0 | 0 | 0 | -105840.1481 | -28625.9636 | -56475.9648 | 0 | 0 | 74524.4102 | 0 | 31360.7656 | 95276.08 | 0 | 0 | -74524.4102 | 63915.3143 | 82121.0932 | 35911.172 | 10.8776 | 6.5346e-05 | 0.41575 | 0.67772 | 0.23389 | 3.3576 | 3.5781 | 0.17893 | 0.9552 | 2.1786e-10 | 0.68517
89.0519 | 7.2156 | 78.458 | 20.3769 | 14.5672 | 4.8022 | 1215.05 | 0.030401 | 0 | 0.030401 | 0 | 613.3783 | 0.97235 | 0 | 0 | 0 | 0 | 0 | 0 | -106932.9939 | -28653.5259 | -57054.2776 | 0 | 0 | 74888.4756 | 0 | 31590.9631 | 95747.476 | 0 | 0 | -74888.4756 | 64156.5129 | 82524.4742 | 36086.5919 | 10.8065 | 6.5776e-05 | 0.41547 | 0.67761 | 0.23396 | 3.357 | 3.5777 | 0.17906 | 0.95478 | 2.1789e-10 | 0.68366
89.2635 | 7.2014 | 78.7419 | 20.2496 | 14.5358 | 4.7918 | 1222.7516 | 0.02932 | 0 | 0.02932 | 0 | 621.0807 | 0.97235 | 0 | 0 | 0 | 0 | 0 | 0 | -107993.4341 | -28680.2708 | -57615.442 | 0 | 0 | 75254.1235 | 0 | 31814.3346 | 96220.9387 | 0 | 0 | -75254.1235 | 64406.6041 | 82929.6669 | 36262.7756 | 10.7385 | 6.6193e-05 | 0.41522 | 0.67752 | 0.23402 | 3.3566 | 3.5773 | 0.17916 | 0.95442 | 2.1792e-10 | 0.68231
89.4752 | 7.1888 | 79.0111 | 20.1269 | 14.5077 | 4.7826 | 1230.228 | 0.028296 | 0 | 0.028296 | 0 | 628.558 | 0.97235 | 0 | 0 | 0 | 0 | 0 | 0 | -109022.8656 | -28706.2338 | -58160.1972 | 0 | 0 | 75621.3621 | 0 | 32031.1744 | 96696.4767 | 0 | 0 | -75621.3621 | 64665.3022 | 83336.673 | 36439.7269 | 10.6732 | 6.6598e-05 | 0.41501 | 0.67744 | 0.23407 | 3.3562 | 3.577 | 0.17926 | 0.9541 | 2.1794e-10 | 0.68112
89.8782 | 7.1691 | 79.4863 | 19.9047 | 14.4627 | 4.7677 | 1243.8758 | 0.02649 | 0 | 0.02649 | 0 | 642.2109 | 0.97235 | 0 | 0 | 0 | 0 | 0 | 0 | -110902.5369 | -28753.6403 | -59154.8828 | 0 | 0 | 76325.0485 | 0 | 32427.1091 | 97607.7171 | 0 | 0 | -76325.0485 | 65180.608 | 84116.6718 | 36778.7966 | 10.5561 | 6.7336e-05 | 0.4147 | 0.67733 | 0.23414 | 3.3556 | 3.5765 | 0.17939 | 0.95365 | 2.1797e-10 | 0.67925
90.2811 | 7.1545 | 79.9166 | 19.6962 | 14.4278 | 4.7563 | 1256.8049 | 0.024859 | 0 | 0.024859 | 0 | 655.145 | 0.97235 | 0 | 0 | 0 | 0 | 0 | 0 | -112683.2408 | -28798.5508 | -60097.1967 | 0 | 0 | 77034.5854 | 0 | 32802.1973 | 98526.5708 | 0 | 0 | -77034.5854 | 65724.3735 | 84903.2678 | 37120.6893 | 10.4475 | 6.8036e-05 | 0.4145 | 0.67725 | 0.23419 | 3.3553 | 3.5762 | 0.17948 | 0.95335 | 2.18e-10 | 0.67786
90.6841 | 7.1443 | 80.3071 | 19.5 | 14.4021 | 4.7478 | 1269.0742 | 0.023382 | 0 | 0.023382 | 0 | 667.4186 | 0.97235 | 0 | 0 | 0 | 0 | 0 | 0 | -114373.0255 | -28841.1683 | -60991.398 | 0 | 0 | 77750.0255 | 0 | 33158.1342 | 99453.0952 | 0 | 0 | -77750.0255 | 66294.961 | 85696.4791 | 37465.4302 | 10.3465 | 6.87e-05 | 0.41439 | 0.67721 | 0.23421 | 3.3551 | 3.5761 | 0.17952 | 0.95319 | 2.1801e-10 | 0.6769
91.0871 | 7.1383 | 80.6616 | 19.3148 | 14.3847 | 4.742 | 1280.7371 | 0.022043 | 0 | 0.022043 | 0 | 679.0857 | 0.97235 | 0 | 0 | 0 | 0 | 0 | 0 | -115979.2952 | -28881.6795 | -61841.4047 | 0 | 0 | 78471.4207 | 0 | 33496.4794 | 100387.3472 | 0 | 0 | -78471.4207 | 66890.8678 | 86496.3259 | 37813.044 | 10.2523 | 6.9332e-05 | 0.41437 | 0.67721 | 0.23422 | 3.355 | 3.5761 | 0.17953 | 0.95316 | 2.1801e-10 | 0.67633
91.4901 | 7.1359 | 80.984 | 19.1393 | 14.3746 | 4.7387 | 1291.8435 | 0.02083 | 0 | 0.02083 | 0 | 690.1959 | 0.97235 | 0 | 0 | 0 | 0 | 0 | 0 | -117508.8875 | -28920.2568 | -62650.8353 | 0 | 0 | 79198.8214 | 0 | 33818.6733 | 101329.3832 | 0 | 0 | -79198.8214 | 67510.7099 | 87302.8304 | 38163.5548 | 10.1641 | 6.9933e-05 | 0.41443 | 0.67723 | 0.2342 | 3.3551 | 3.5761 | 0.17951 | 0.95325 | 2.18e-10 | 0.6761
91.9884 | 7.1375 | 81.3429 | 18.9342 | 14.3715 | 4.7377 | 1304.8755 | 0.019483 | 0 | 0.019483 | 0 | 703.2345 | 0.97235 | 0 | 0 | 0 | 0 | 0 | 0 | -119303.9937 | -28965.5306 | -63600.7707 | 0 | 0 | 80106.6857 | 0 | 34196.7952 | 102505.1282 | 0 | 0 | -80106.6857 | 68308.333 | 88309.3741 | 38601.0291 | 10.0626 | 7.0639e-05 | 0.4146 | 0.67729 | 0.23416 | 3.3554 | 3.5764 | 0.17943 | 0.9535 | 2.1798e-10 | 0.67625
92.4867 | 7.1435 | 81.6627 | 18.7409 | 14.3775 | 4.7396 | 1317.2056 | 0.018288 | 0 | 0.018288 | 0 | 715.5705 | 0.97235 | 0 | 0 | 0 | 0 | 0 | 0 | -121002.3576 | -29008.3644 | -64499.5119 | 0 | 0 | 81023.9005 | 0 | 34554.5392 | 103692.9646 | 0 | 0 | -81023.9005 | 69138.4254 | 89326.1813 | 39043.0132 | 9.9684 | 7.1306e-05 | 0.41486 | 0.67739 | 0.2341 | 3.3559 | 3.5768 | 0.17932 | 0.95389 | 2.1796e-10 | 0.67683
92.985 | 7.1535 | 81.9481 | 18.5579 | 14.3916 | 4.7443 | 1328.9052 | 0.017225 | 0 | 0.017225 | 0 | 727.2756 | 0.97235 | 0 | 0 | 0 | 0 | 0 | 0 | -122613.8532 | -29049.0074 | -65352.2841 | 0 | 0 | 81950.5556 | 0 | 34893.9852 | 104892.9951 | 0 | 0 | -81950.5556 | 69999.0098 | 90353.3011 | 39489.55 | 9.9018 | 7.1939e-05 | 0.41521 | 0.67752 | 0.23402 | 3.3566 | 3.5773 | 0.17917 | 0.9544 | 2.1792e-10 | 0.67777
93.4833 | 7.1671 | 82.203 | 18.3838 | 14.413 | 4.7514 | 1340.0394 | 0.016281 | 0 | 0.016281 | 0 | 738.4146 | 0.97235 | 0 | 0 | 0 | 0 | 0 | 0 | -124147.4288 | -29087.6852 | -66163.8226 | 0 | 0 | 82886.739 | 0 | 35217.0182 | 106105.3212 | 0 | 0 | -82886.739 | 70888.303 | 91390.7845 | 39940.6817 | 9.9028 | 7.2542e-05 | 0.41564 | 0.67768 | 0.23392 | 3.3574 | 3.5779 | 0.17898 | 0.95503 | 2.1787e-10 | 0.67906
93.9816 | 7.1837 | 82.431 | 18.2177 | 14.441 | 4.7606 | 1350.667 | 0.015441 | 0 | 0.015441 | 0 | 749.0466 | 0.97235 | 0 | 0 | 0 | 0 | 0 | 0 | -125611.189 | -29124.6022 | -66938.4161 | 0 | 0 | 83832.5373 | 0 | 35525.3452 | 107330.0433 | 0 | 0 | -83832.5373 | 71804.6981 | 92438.684 | 40396.4496 | 9.911 | 7.3117e-05 | 0.41613 | 0.67786 | 0.23381 | 3.3583 | 3.5787 | 0.17877 | 0.95576 | 2.1781e-10 | 0.68063
94.566 | 7.2067 | 82.6681 | 18.0318 | 14.4811 | 4.7738 | 1362.5578 | 0.014573 | 0 | 0.014573 | 0 | 760.9439 | 0.97235 | 0 | 0 | 0 | 0 | 0 | 0 | -127249.1525 | -29165.9127 | -67805.1946 | 0 | 0 | 84954.2089 | 0 | 35870.3664 | 108782.4204 | 0 | 0 | -84954.2089 | 72912.054 | 93681.0843 | 40936.972 | 9.9289 | 7.3761e-05 | 0.41679 | 0.6781 | 0.23365 | 3.3595 | 3.5796 | 0.17849 | 0.95673 | 2.1774e-10 | 0.68281
95.1505 | 7.233 | 82.8764 | 17.8541 | 14.5283 | 4.7894 | 1373.9022 | 0.013817 | 0 | 0.013817 | 0 | 772.2939 | 0.97235 | 0 | 0 | 0 | 0 | 0 | 0 | -128811.7704 | -29205.3229 | -68632.1016 | 0 | 0 | 86089.3593 | 0 | 36199.5169 | 110252.1445 | 0 | 0 | -86089.3593 | 74052.6276 | 94937.9741 | 41483.993 | 9.9546 | 7.4375e-05 | 0.41754 | 0.67838 | 0.23348 | 3.3608 | 3.5807 | 0.17817 | 0.95782 | 2.1766e-10 | 0.68531
95.7349 | 7.2623 | 83.0596 | 17.6837 | 14.5817 | 4.807 | 1384.7685 | 0.013157 | 0 | 0.013157 | 0 | 783.1654 | 0.97235 | 0 | 0 | 0 | 0 | 0 | 0 | -130308.5078 | -29243.0716 | -69424.1461 | 0 | 0 | 87238.1215 | 0 | 36514.7902 | 111739.3719 | 0 | 0 | -87238.1215 | 75224.5817 | 96209.4418 | 42037.5764 | 9.9869 | 7.4964e-05 | 0.41835 | 0.67868 | 0.23329 | 3.3623 | 3.5819 | 0.17782 | 0.95902 | 2.1757e-10 | 0.68808
96.3194 | 7.294 | 83.221 | 17.5195 | 14.6406 | 4.8264 | 1395.2183 | 0.012582 | 0 | 0.012582 | 0 | 793.6197 | 0.97235 | 0 | 0 | 0 | 0 | 0 | 0 | -131747.8098 | -29279.3718 | -70185.7967 | 0 | 0 | 88400.6262 | 0 | 36817.9653 | 113244.2571 | 0 | 0 | -88400.6262 | 76426.2918 | 97495.5763 | 42597.7848 | 10.0252 | 7.5529e-05 | 0.41924 | 0.679 | 0.23309 | 3.3639 | 3.5832 | 0.17745 | 0.96031 | 2.1747e-10 | 0.69109
96.9038 | 7.328 | 83.3631 | 17.3607 | 14.7045 | 4.8475 | 1405.306 | 0.012082 | 0 | 0.012082 | 0 | 803.7115 | 0.97235 | 0 | 0 | 0 | 0 | 0 | 0 | -133137.2015 | -29314.4131 | -70921.0359 | 0 | 0 | 89577.0024 | 0 | 37110.6273 | 114766.9528 | 0 | 0 | -89577.0024 | 77656.3255 | 98796.4668 | 43164.6803 | 10.0685 | 7.6075e-05 | 0.42018 | 0.67935 | 0.23287 | 3.3656 | 3.5845 | 0.17705 | 0.96169 | 2.1737e-10 | 0.6943
97.4883 | 7.3639 | 83.4884 | 17.2066 | 14.7727 | 4.8699 | 1415.0803 | 0.011637 | 0 | 0.011637 | 0 | 813.4853 | 0.97235 | 0 | 0 | 0 | 0 | 0 | 0 | -134482.8134 | -29348.3504 | -71633.1076 | 0 | 0 | 90767.3772 | 0 | 37394.0675 | 116307.6098 | 0 | 0 | -90767.3772 | 78913.5423 | 100112.2023 | 43738.3239 | 10.1163 | 7.6604e-05 | 0.42119 | 0.67971 | 0.23264 | 3.3674 | 3.586 | 0.17662 | 0.96315 | 2.1726e-10 | 0.6977
97.4895 | 7.364 | 83.4886 | 17.2063 | 14.7729 | 4.87 | 1415.0995 | 0.011642 | 0 | 0.011642 | 0 | 813.5045 | 0.97235 | 0 | 0 | 0 | 0 | 0 | 0 | -134485.4509 | -29348.4169 | -71634.5033 | 0 | 0 | 90769.7603 | 0 | 37394.6231 | 116310.6939 | 0 | 0 | -90769.7603 | 78916.0709 | 100114.8357 | 43739.4723 | 10.1163 | 7.6605e-05 | 0.42119 | 0.67971 | 0.23264 | 3.3674 | 3.586 | 0.17662 | 0.96316 | 2.1726e-10 | 0.69771
97.4906 | 7.364 | 83.4889 | 17.206 | 14.773 | 4.87 | 1415.1186 | 0.011641 | 0 | 0.011641 | 0 | 813.5236 | 0.97235 | 0 | 0 | 0 | 0 | 0 | 0 | -134488.089 | -29348.4834 | -71635.8993 | 0 | 0 | 90772.1435 | 0 | 37395.1788 | 116313.7782 | 0 | 0 | -90772.1435 | 78918.5994 | 100117.4692 | 43740.6207 | 10.1164 | 7.6607e-05 | 0.4212 | 0.67971 | 0.23264 | 3.3674 | 3.586 | 0.17662 | 0.96316 | 2.1726e-10 | 0.69772
97.4918 | 7.3641 | 83.4891 | 17.2057 | 14.7731 | 4.8701 | 1415.1378 | 0.01164 | 0 | 0.01164 | 0 | 813.5428 | 0.97235 | 0 | 0 | 0 | 0 | 0 | 0 | -134490.7269 | -29348.5499 | -71637.2952 | 0 | 0 | 90774.5267 | 0 | 37395.7344 | 116316.8625 | 0 | 0 | -90774.5267 | 78921.1281 | 100120.1027 | 43741.7692 | 10.1165 | 7.6608e-05 | 0.4212 | 0.67971 | 0.23264 | 3.3674 | 3.586 | 0.17662 | 0.96316 | 2.1726e-10 | 0.69773
97.4929 | 7.3642 | 83.4893 | 17.2054 | 14.7733 | 4.8701 | 1415.157 | 0.011639 | 0 | 0.011639 | 0 | 813.5619 | 0.97235 | 0 | 0 | 0 | 0 | 0 | 0 | -134493.3646 | -29348.6165 | -71638.6911 | 0 | 0 | 90776.9099 | 0 | 37396.29 | 116319.9469 | 0 | 0 | -90776.9099 | 78923.6569 | 100122.7363 | 43742.9177 | 10.1166 | 7.6609e-05 | 0.4212 | 0.67971 | 0.23264 | 3.3674 | 3.586 | 0.17662 | 0.96317 | 2.1726e-10 | 0.69773
97.4941 | 7.3643 | 83.4896 | 17.2051 | 14.7734 | 4.8702 | 1415.1761 | 0.011638 | 0 | 0.011638 | 0 | 813.5811 | 0.97235 | 0 | 0 | 0 | 0 | 0 | 0 | -134496.0022 | -29348.683 | -71640.0869 | 0 | 0 | 90779.2932 | 0 | 37396.8456 | 116323.0313 | 0 | 0 | -90779.2932 | 78926.1857 | 100125.3699 | 43744.0662 | 10.1167 | 7.661e-05 | 0.4212 | 0.67971 | 0.23264 | 3.3675 | 3.586 | 0.17662 | 0.96317 | 2.1726e-10 | 0.69774
97.4964 | 7.3644 | 83.49 | 17.2045 | 14.7737 | 4.8703 | 1415.2144 | 0.011637 | 0 | 0.011637 | 0 | 813.6194 | 0.97235 | 0 | 0 | 0 | 0 | 0 | 0 | -134501.277 | -29348.816 | -71642.8782 | 0 | 0 | 90784.06 | 0 | 37397.9567 | 116329.2005 | 0 | 0 | -90784.06 | 78931.2438 | 100130.6374 | 43746.3633 | 10.1169 | 7.6612e-05 | 0.42121 | 0.67971 | 0.23264 | 3.3675 | 3.586 | 0.17662 | 0.96317 | 2.1726e-10 | 0.69775
97.4988 | 7.3645 | 83.4905 | 17.2039 | 14.774 | 4.8704 | 1415.2527 | 0.011635 | 0 | 0.011635 | 0 | 813.6577 | 0.97235 | 0 | 0 | 0 | 0 | 0 | 0 | -134506.5512 | -29348.949 | -71645.6691 | 0 | 0 | 90788.827 | 0 | 37399.0676 | 116335.3699 | 0 | 0 | -90788.827 | 78936.3022 | 100135.905 | 43748.6606 | 10.1171 | 7.6614e-05 | 0.42121 | 0.67972 | 0.23264 | 3.3675 | 3.586 | 0.17662 | 0.96318 | 2.1726e-10 | 0.69777
97.5011 | 7.3647 | 83.491 | 17.2033 | 14.7743 | 4.8704 | 1415.291 | 0.011633 | 0 | 0.011633 | 0 | 813.696 | 0.97235 | 0 | 0 | 0 | 0 | 0 | 0 | -134511.8248 | -29349.082 | -71648.4598 | 0 | 0 | 90793.5942 | 0 | 37400.1785 | 116341.5396 | 0 | 0 | -90793.5942 | 78941.3611 | 100141.173 | 43750.9579 | 10.1173 | 7.6616e-05 | 0.42121 | 0.67972 | 0.23264 | 3.3675 | 3.586 | 0.17661 | 0.96319 | 2.1726e-10 | 0.69778
97.5243 | 7.3662 | 83.4956 | 17.1972 | 14.7771 | 4.8714 | 1415.6739 | 0.011618 | 0 | 0.011618 | 0 | 814.0788 | 0.97235 | 0 | 0 | 0 | 0 | 0 | 0 | -134564.5288 | -29350.4113 | -71676.3498 | 0 | 0 | 90841.2788 | 0 | 37411.2801 | 116403.2524 | 0 | 0 | -90841.2788 | 78991.9724 | 100193.8652 | 43773.9372 | 10.1193 | 7.6637e-05 | 0.42126 | 0.67973 | 0.23263 | 3.3675 | 3.5861 | 0.1766 | 0.96325 | 2.1725e-10 | 0.69792
97.5476 | 7.3676 | 83.5002 | 17.1912 | 14.7799 | 4.8723 | 1416.0563 | 0.011602 | 0 | 0.011602 | 0 | 814.4612 | 0.97235 | 0 | 0 | 0 | 0 | 0 | 0 | -134617.175 | -29351.739 | -71704.2091 | 0 | 0 | 90888.9858 | 0 | 37422.3695 | 116464.994 | 0 | 0 | -90888.9858 | 79042.6245 | 100246.5811 | 43796.9274 | 10.1213 | 7.6657e-05 | 0.4213 | 0.67975 | 0.23262 | 3.3676 | 3.5861 | 0.17658 | 0.96331 | 2.1725e-10 | 0.69806
97.5709 | 7.3691 | 83.5048 | 17.1852 | 14.7827 | 4.8732 | 1416.4382 | 0.011586 | 0 | 0.011586 | 0 | 814.8432 | 0.97235 | 0 | 0 | 0 | 0 | 0 | 0 | -134669.7632 | -29353.0654 | -71732.0378 | 0 | 0 | 90936.7152 | 0 | 37433.4467 | 116526.7642 | 0 | 0 | -90936.7152 | 79093.3175 | 100299.3207 | 43819.9283 | 10.1233 | 7.6678e-05 | 0.42134 | 0.67976 | 0.23261 | 3.3677 | 3.5862 | 0.17656 | 0.96337 | 2.1725e-10 | 0.6982
97.7412 | 7.38 | 83.5379 | 17.1412 | 14.8035 | 4.8801 | 1419.2233 | 0.011473 | 0 | 0.011473 | 0 | 817.6283 | 0.97235 | 0 | 0 | 0 | 0 | 0 | 0 | -135053.1987 | -29362.7358 | -71934.9444 | 0 | 0 | 91286.9524 | 0 | 37514.2137 | 116980.0248 | 0 | 0 | -91286.9524 | 79465.8111 | 100686.2894 | 43988.7086 | 10.1381 | 7.6829e-05 | 0.42164 | 0.67987 | 0.23254 | 3.3682 | 3.5866 | 0.17643 | 0.96381 | 2.1721e-10 | 0.69923
97.9116 | 7.3909 | 83.5697 | 17.0976 | 14.8246 | 4.887 | 1421.987 | 0.011365 | 0 | 0.011365 | 0 | 820.392 | 0.97235 | 0 | 0 | 0 | 0 | 0 | 0 | -135433.6979 | -29372.3323 | -72136.2972 | 0 | 0 | 91638.3945 | 0 | 37594.3622 | 117434.8297 | 0 | 0 | -91638.3945 | 79840.4676 | 101074.5304 | 44158.0697 | 10.1533 | 7.6978e-05 | 0.42196 | 0.67999 | 0.23247 | 3.3688 | 3.5871 | 0.1763 | 0.96426 | 2.1718e-10 | 0.70027
98.082 | 7.4021 | 83.6005 | 17.0543 | 14.846 | 4.8941 | 1424.7303 | 0.01126 | 0 | 0.01126 | 0 | 823.1352 | 0.97235 | 0 | 0 | 0 | 0 | 0 | 0 | -135811.3712 | -29381.8575 | -72336.1546 | 0 | 0 | 91991.0444 | 0 | 37673.9154 | 117891.1828 | 0 | 0 | -91991.0444 | 80217.2674 | 101464.0459 | 44328.0129 | 10.1687 | 7.7127e-05 | 0.42227 | 0.6801 | 0.2324 | 3.3694 | 3.5875 | 0.17617 | 0.96472 | 2.1715e-10 | 0.70132
98.3206 | 7.4178 | 83.6416 | 16.9941 | 14.8765 | 4.9042 | 1428.5395 | 0.011121 | 0 | 0.011121 | 0 | 826.9448 | 0.97235 | 0 | 0 | 0 | 0 | 0 | 0 | -136335.8529 | -29395.0852 | -72613.7001 | 0 | 0 | 92487.0006 | 0 | 37784.3925 | 118532.9581 | 0 | 0 | -92487.0006 | 80748.5656 | 102011.746 | 44567.0163 | 10.1908 | 7.7333e-05 | 0.42272 | 0.68026 | 0.2323 | 3.3702 | 3.5882 | 0.17598 | 0.96537 | 2.171e-10 | 0.70282
98.5592 | 7.4338 | 83.6808 | 16.9346 | 14.9075 | 4.9144 | 1432.3129 | 0.01099 | 0 | 0.01099 | 0 | 830.7183 | 0.97235 | 0 | 0 | 0 | 0 | 0 | 0 | -136855.3769 | -29408.188 | -72888.6222 | 0 | 0 | 92985.3406 | 0 | 37893.8252 | 119177.7872 | 0 | 0 | -92985.3406 | 81283.962 | 102561.9564 | 44807.1686 | 10.2133 | 7.7537e-05 | 0.42318 | 0.68042 | 0.23219 | 3.371 | 3.5888 | 0.17579 | 0.96603 | 2.1705e-10 | 0.70433
98.7979 | 7.4501 | 83.718 | 16.8755 | 14.9391 | 4.9248 | 1436.0524 | 0.010866 | 0 | 0.010866 | 0 | 834.4581 | 0.97235 | 0 | 0 | 0 | 0 | 0 | 0 | -137370.2495 | -29421.1734 | -73161.0827 | 0 | 0 | 93486.0726 | 0 | 38002.2781 | 119825.6802 | 0 | 0 | -93486.0726 | 81823.4021 | 103114.6832 | 45048.474 | 10.2364 | 7.774e-05 | 0.42365 | 0.68059 | 0.23209 | 3.3718 | 3.5895 | 0.1756 | 0.9667 | 2.17e-10 | 0.70587
99.0365 | 7.4665 | 83.7533 | 16.8169 | 14.9711 | 4.9354 | 1439.7604 | 0.010749 | 0 | 0.010749 | 0 | 838.1663 | 0.97235 | 0 | 0 | 0 | 0 | 0 | 0 | -137880.7757 | -29434.0492 | -73431.2433 | 0 | 0 | 93989.205 | 0 | 38109.8156 | 120476.6468 | 0 | 0 | -93989.205 | 82366.8312 | 103669.9321 | 45290.9363 | 10.26 | 7.794e-05 | 0.42412 | 0.68076 | 0.23198 | 3.3726 | 3.5902 | 0.1754 | 0.96739 | 2.1695e-10 | 0.70742
99.4268 | 7.4937 | 83.8074 | 16.7221 | 15.0246 | 4.953 | 1445.7639 | 0.010574 | 0 | 0.010574 | 0 | 844.1706 | 0.97235 | 0 | 0 | 0 | 0 | 0 | 0 | -138707.4176 | -29454.8976 | -73868.6862 | 0 | 0 | 94817.4663 | 0 | 38283.9397 | 121548.2028 | 0 | 0 | -94817.4663 | 83264.2631 | 104583.706 | 45690.0806 | 10.2994 | 7.8265e-05 | 0.42492 | 0.68104 | 0.23181 | 3.374 | 3.5913 | 0.17507 | 0.96853 | 2.1686e-10 | 0.71001
99.8172 | 7.5214 | 83.8572 | 16.6285 | 15.0792 | 4.971 | 1451.6975 | 0.010413 | 0 | 0.010413 | 0 | 850.1048 | 0.97235 | 0 | 0 | 0 | 0 | 0 | 0 | -139524.4116 | -29475.5028 | -74301.0235 | 0 | 0 | 95652.2088 | 0 | 38456.0317 | 122628.053 | 0 | 0 | -95652.2088 | 84172.0214 | 105504.2713 | 46092.3488 | 10.3398 | 7.8587e-05 | 0.42573 | 0.68133 | 0.23162 | 3.3755 | 3.5924 | 0.17474 | 0.9697 | 2.1678e-10 | 0.71263
100.2076 | 7.5496 | 83.903 | 16.5359 | 15.135 | 4.9894 | 1457.5686 | 0.010269 | 0 | 0.010269 | 0 | 855.9765 | 0.97235 | 0 | 0 | 0 | 0 | 0 | 0 | -140332.8088 | -29495.8911 | -74728.8116 | 0 | 0 | 96493.468 | 0 | 38626.3127 | 123716.2398 | 0 | 0 | -96493.468 | 85089.927 | 106431.6533 | 46497.7579 | 10.3812 | 7.8905e-05 | 0.42657 | 0.68163 | 0.23144 | 3.3769 | 3.5936 | 0.1744 | 0.9709 | 2.1669e-10 | 0.7153
100.5979 | 7.5781 | 83.9452 | 16.4443 | 15.1918 | 5.0081 | 1463.3848 | 0.010137 | 0 | 0.010137 | 0 | 861.7933 | 0.97235 | 0 | 0 | 0 | 0 | 0 | 0 | -141133.6294 | -29516.0883 | -75152.5904 | 0 | 0 | 97341.2791 | 0 | 38794.9979 | 124812.8049 | 0 | 0 | -97341.2791 | 86017.807 | 107365.8775 | 46906.325 | 10.4234 | 7.9219e-05 | 0.42743 | 0.68193 | 0.23125 | 3.3784 | 3.5948 | 0.17405 | 0.97213 | 2.166e-10 | 0.718
101.0639 | 7.6125 | 83.9913 | 16.3361 | 15.2608 | 5.0308 | 1470.265 | 0.0099986 | 0 | 0.0099986 | 0 | 868.6745 | 0.97235 | 0 | 0 | 0 | 0 | 0 | 0 | -142081.0097 | -29539.9818 | -75653.9256 | 0 | 0 | 98361.9285 | 0 | 38994.5545 | 126132.7902 | 0 | 0 | -98361.9285 | 87138.2357 | 108490.0433 | 47398.1848 | 10.4748 | 7.9592e-05 | 0.42848 | 0.6823 | 0.23102 | 3.3803 | 3.5963 | 0.17362 | 0.97363 | 2.1649e-10 | 0.72126
101.5298 | 7.6474 | 84.033 | 16.2291 | 15.3311 | 5.054 | 1477.0876 | 0.0098753 | 0 | 0.0098753 | 0 | 875.4979 | 0.97235 | 0 | 0 | 0 | 0 | 0 | 0 | -143020.4238 | -29563.6745 | -76151.0454 | 0 | 0 | 99392.022 | 0 | 39192.433 | 127464.8431 | 0 | 0 | -99392.022 | 88272.4101 | 109624.0361 | 47894.5964 | 10.5271 | 7.9961e-05 | 0.42956 | 0.68268 | 0.23078 | 3.3821 | 3.5978 | 0.17318 | 0.97516 | 2.1638e-10 | 0.72456
101.9958 | 7.6826 | 84.0708 | 16.1231 | 15.4025 | 5.0775 | 1483.8619 | 0.0097672 | 0 | 0.0097672 | 0 | 882.273 | 0.97235 | 0 | 0 | 0 | 0 | 0 | 0 | -143953.185 | -29587.1993 | -76644.6445 | 0 | 0 | 100431.6177 | 0 | 39388.9102 | 128809.0331 | 0 | 0 | -100431.6177 | 89420.1229 | 110767.8977 | 48395.5877 | 10.5802 | 8.0328e-05 | 0.43067 | 0.68306 | 0.23054 | 3.384 | 3.5993 | 0.17274 | 0.97673 | 2.1627e-10 | 0.7279
102.4618 | 7.7181 | 84.1051 | 16.018 | 15.4749 | 5.1014 | 1490.5969 | 0.0096724 | 0 | 0.0096724 | 0 | 889.0087 | 0.97235 | 0 | 0 | 0 | 0 | 0 | 0 | -144880.5227 | -29610.5874 | -77135.3736 | 0 | 0 | 101480.7731 | 0 | 39584.2449 | 130165.4287 | 0 | 0 | -101480.7731 | 90581.1838 | 111921.669 | 48901.1864 | 10.6339 | 8.0692e-05 | 0.43181 | 0.68345 | 0.2303 | 3.386 | 3.6008 | 0.17228 | 0.97833 | 2.1615e-10 | 0.73126
102.9942 | 7.759 | 84.1404 | 15.899 | 15.5589 | 5.1291 | 1498.2547 | 0.0095796 | 0 | 0.0095796 | 0 | 896.6675 | 0.97235 | 0 | 0 | 0 | 0 | 0 | 0 | -145934.9504 | -29637.1808 | -77693.3563 | 0 | 0 | 102691.3119 | 0 | 39806.35 | 131730.2724 | 0 | 0 | -102691.3119 | 91923.9224 | 113252.1481 | 49484.558 | 10.6961 | 8.1107e-05 | 0.43314 | 0.68391 | 0.23001 | 3.3882 | 3.6027 | 0.17175 | 0.9802 | 2.1602e-10 | 0.73514
103.5266 | 7.8001 | 84.1719 | 15.781 | 15.644 | 5.1572 | 1505.883 | 0.0095002 | 0 | 0.0095002 | 0 | 904.2966 | 0.97235 | 0 | 0 | 0 | 0 | 0 | 0 | -146985.2932 | -29663.6711 | -78249.1773 | 0 | 0 | 103914.4896 | 0 | 40027.5946 | 133311.2395 | 0 | 0 | -103914.4896 | 93283.6449 | 114595.6765 | 50074.0209 | 10.7587 | 8.152e-05 | 0.43451 | 0.68437 | 0.22972 | 3.3905 | 3.6045 | 0.17121 | 0.98212 | 2.1588e-10 | 0.73904
104.059 | 7.8415 | 84.2001 | 15.6638 | 15.7302 | 5.1856 | 1513.4913 | 0.0094336 | 0 | 0.0094336 | 0 | 911.9057 | 0.97235 | 0 | 0 | 0 | 0 | 0 | 0 | -148032.8826 | -29690.092 | -78803.5413 | 0 | 0 | 105150.3892 | 0 | 40248.2592 | 134908.4286 | 0 | 0 | -105150.3892 | 94660.1694 | 115952.3121 | 50669.6151 | 10.8219 | 8.1932e-05 | 0.43591 | 0.68485 | 0.22942 | 3.3929 | 3.6064 | 0.17066 | 0.98407 | 2.1574e-10 | 0.74295
104.5914 | 7.883 | 84.2254 | 15.5475 | 15.8173 | 5.2143 | 1521.0887 | 0.0093779 | 0 | 0.0093779 | 0 | 919.5038 | 0.97235 | 0 | 0 | 0 | 0 | 0 | 0 | -149078.9527 | -29716.4746 | -79357.1013 | 0 | 0 | 106399.0927 | 0 | 40468.6038 | 136521.9372 | 0 | 0 | -106399.0927 | 96053.3334 | 117322.1117 | 51271.3801 | 10.8854 | 8.2343e-05 | 0.43734 | 0.68533 | 0.22912 | 3.3953 | 3.6083 | 0.1701 | 0.98607 | 2.156e-10 | 0.74689
105.1807 | 7.9291 | 84.2502 | 15.4196 | 15.9148 | 5.2464 | 1529.4951 | 0.0093287 | 0 | 0.0093287 | 0 | 927.9111 | 0.97235 | 0 | 0 | 0 | 0 | 0 | 0 | -150236.4351 | -29745.667 | -79969.6186 | 0 | 0 | 107796.2741 | 0 | 40712.4164 | 138327.0279 | 0 | 0 | -107796.2741 | 97614.6116 | 118853.7192 | 51944.6988 | 10.9558 | 8.2798e-05 | 0.43898 | 0.68587 | 0.22877 | 3.398 | 3.6105 | 0.16947 | 0.98833 | 2.1544e-10 | 0.75125
105.77 | 7.9752 | 84.2722 | 15.2924 | 16.0132 | 5.2789 | 1537.9081 | 0.0092893 | 0 | 0.0092893 | 0 | 936.3248 | 0.97235 | 0 | 0 | 0 | 0 | 0 | 0 | -151394.786 | -29774.8814 | -80582.5953 | 0 | 0 | 109209.3494 | 0 | 40956.4118 | 140152.3579 | 0 | 0 | -109209.3494 | 99195.9461 | 120401.5957 | 52625.6774 | 11.0264 | 8.3254e-05 | 0.44065 | 0.68643 | 0.22843 | 3.4007 | 3.6127 | 0.16882 | 0.99064 | 2.1528e-10 | 0.75562
106.3593 | 8.0213 | 84.2916 | 15.166 | 16.1124 | 5.3116 | 1546.3358 | 0.0092596 | 0 | 0.0092596 | 0 | 944.7532 | 0.97235 | 0 | 0 | 0 | 0 | 0 | 0 | -152555.1727 | -29804.1471 | -81196.6495 | 0 | 0 | 110638.4252 | 0 | 41200.8361 | 141998.053 | 0 | 0 | -110638.4252 | 100797.2169 | 121965.8122 | 53314.3673 | 11.097 | 8.371e-05 | 0.44237 | 0.68699 | 0.22807 | 3.4035 | 3.6149 | 0.16817 | 0.99299 | 2.1512e-10 | 0.75999
106.9486 | 8.0674 | 84.3088 | 15.0402 | 16.2125 | 5.3446 | 1554.7862 | 0.0092378 | 0 | 0.0092378 | 0 | 953.2042 | 0.97235 | 0 | 0 | 0 | 0 | 0 | 0 | -153718.6727 | -29833.4913 | -81812.3511 | 0 | 0 | 112083.6062 | 0 | 41445.9162 | 143864.2367 | 0 | 0 | -112083.6062 | 102418.3205 | 123546.4376 | 54010.8188 | 11.1675 | 8.4167e-05 | 0.44413 | 0.68757 | 0.22771 | 3.4064 | 3.6172 | 0.1675 | 0.9954 | 2.1495e-10 | 0.76436
107.5993 | 8.1182 | 84.3255 | 14.9021 | 16.3237 | 5.3812 | 1564.152 | 0.009223 | 0 | 0.009223 | 0 | 962.5708 | 0.97235 | 0 | 0 | 0 | 0 | 0 | 0 | -155008.2233 | -29866.0146 | -82494.7563 | 0 | 0 | 113698.1927 | 0 | 41717.5476 | 145948.8033 | 0 | 0 | -113698.1927 | 104231.2557 | 125310.8881 | 54788.9093 | 11.2449 | 8.4674e-05 | 0.44612 | 0.68821 | 0.22731 | 3.4096 | 3.6197 | 0.16675 | 0.99811 | 2.1476e-10 | 0.76917
108.25 | 8.1689 | 84.3401 | 14.7646 | 16.4358 | 5.4182 | 1573.5626 | 0.0092147 | 0 | 0.0092147 | 0 | 971.982 | 0.97235 | 0 | 0 | 0 | 0 | 0 | 0 | -156303.9119 | -29898.6928 | -83180.4095 | 0 | 0 | 115332.6768 | 0 | 41990.472 | 148058.6574 | 0 | 0 | -115332.6768 | 106068.1854 | 127095.5118 | 55576.5891 | 11.322 | 8.5184e-05 | 0.44817 | 0.68887 | 0.22689 | 3.4128 | 3.6224 | 0.16599 | 1.0009 | 2.1457e-10 | 0.77397
108.9007 | 8.2193 | 84.3528 | 14.6277 | 16.5485 | 5.4553 | 1583.0248 | 0.0092132 | 0 | 0.0092132 | 0 | 981.4448 | 0.97235 | 0 | 0 | 0 | 0 | 0 | 0 | -157606.7005 | -29931.5499 | -83869.82 | 0 | 0 | 116987.1919 | 0 | 42264.8918 | 150193.9548 | 0 | 0 | -116987.1919 | 107929.0629 | 128900.391 | 56373.9225 | 11.3985 | 8.5696e-05 | 0.45028 | 0.68954 | 0.22647 | 3.4161 | 3.625 | 0.16522 | 1.0037 | 2.1438e-10 | 0.77875
109.5515 | 8.2694 | 84.3639 | 14.4914 | 16.6618 | 5.4927 | 1592.5451 | 0.0092169 | 0 | 0.0092169 | 0 | 990.9656 | 0.97235 | 0 | 0 | 0 | 0 | 0 | 0 | -158917.4843 | -29964.6088 | -84563.4613 | 0 | 0 | 118661.8687 | 0 | 42540.9958 | 152354.8476 | 0 | 0 | -118661.8687 | 109813.8517 | 130725.604 | 57180.9723 | 11.4743 | 8.6211e-05 | 0.45244 | 0.69022 | 0.22605 | 3.4195 | 3.6277 | 0.16443 | 1.0066 | 2.1418e-10 | 0.7835
110.2022 | 8.3192 | 84.3736 | 14.3556 | 16.7756 | 5.5302 | 1602.1292 | 0.0092256 | 0 | 0.0092256 | 0 | 1000.5501 | 0.97235 | 0 | 0 | 0 | 0 | 0 | 0 | -160237.0398 | -29997.8888 | -85261.7445 | 0 | 0 | 120356.8347 | 0 | 42818.9475 | 154541.4837 | 0 | 0 | -120356.8347 | 111722.5362 | 132571.2252 | 57997.8 | 11.5493 | 8.673e-05 | 0.45465 | 0.69091 | 0.22561 | 3.4229 | 3.6304 | 0.16363 | 1.0095 | 2.1398e-10 | 0.78822
110.8529 | 8.3687 | 84.3821 | 14.2204 | 16.89 | 5.5679 | 1611.7822 | 0.0092381 | 0 | 0.0092381 | 0 | 1010.2035 | 0.97235 | 0 | 0 | 0 | 0 | 0 | 0 | -161566.0651 | -30031.4077 | -85965.0389 | 0 | 0 | 122072.2145 | 0 | 43098.8939 | 156754.0071 | 0 | 0 | -122072.2145 | 113655.1132 | 134437.3245 | 58824.4656 | 11.6235 | 8.7253e-05 | 0.45693 | 0.69161 | 0.22517 | 3.4264 | 3.6332 | 0.16281 | 1.0125 | 2.1378e-10 | 0.79291
111.5036 | 8.4178 | 84.3895 | 14.0857 | 17.0047 | 5.6057 | 1621.5083 | 0.0092463 | 0 | 0.0092463 | 0 | 1019.9259 | 0.97235 | 0 | 0 | 0 | 0 | 0 | 0 | -162904.6042 | -30065.1665 | -86673.3678 | 0 | 0 | 123808.1295 | 0 | 43380.8443 | 158992.5572 | 0 | 0 | -123808.1295 | 115611.713 | 136323.9676 | 59661.0276 | 11.6968 | 8.7779e-05 | 0.45926 | 0.69232 | 0.22473 | 3.4299 | 3.6361 | 0.16198 | 1.0156 | 2.1357e-10 | 0.79756
111.5051 | 8.4179 | 84.3895 | 14.0854 | 17.005 | 5.6058 | 1621.5312 | 0.0092448 | 0 | 0.0092448 | 0 | 1019.9488 | 0.97235 | 0 | 0 | 0 | 0 | 0 | 0 | -162907.7574 | -30065.2461 | -86675.0365 | 0 | 0 | 123812.2294 | 0 | 43381.5085 | 158997.8437 | 0 | 0 | -123812.2294 | 115616.3352 | 136328.4213 | 59663.0034 | 11.6969 | 8.7781e-05 | 0.45927 | 0.69233 | 0.22472 | 3.4299 | 3.6361 | 0.16198 | 1.0156 | 2.1357e-10 | 0.79757
111.5066 | 8.418 | 84.3895 | 14.0851 | 17.0053 | 5.6059 | 1621.5541 | 0.0092448 | 0 | 0.0092448 | 0 | 1019.9717 | 0.97235 | 0 | 0 | 0 | 0 | 0 | 0 | -162910.9105 | -30065.3256 | -86676.705 | 0 | 0 | 123816.3293 | 0 | 43382.1726 | 159003.1302 | 0 | 0 | -123816.3293 | 115620.9576 | 136332.8751 | 59664.9792 | 11.6971 | 8.7782e-05 | 0.45927 | 0.69233 | 0.22472 | 3.4299 | 3.6361 | 0.16198 | 1.0156 | 2.1357e-10 | 0.79758
111.5082 | 8.4181 | 84.3895 | 14.0848 | 17.0056 | 5.606 | 1621.577 | 0.0092449 | 0 | 0.0092449 | 0 | 1019.9946 | 0.97235 | 0 | 0 | 0 | 0 | 0 | 0 | -162914.0636 | -30065.4051 | -86678.3736 | 0 | 0 | 123820.4294 | 0 | 43382.8368 | 159008.4169 | 0 | 0 | -123820.4294 | 115625.5801 | 136337.329 | 59666.9551 | 11.6973 | 8.7783e-05 | 0.45928 | 0.69233 | 0.22472 | 3.43 | 3.6361 | 0.16198 | 1.0156 | 2.1357e-10 | 0.79759
111.5097 | 8.4183 | 84.3895 | 14.0844 | 17.0058 | 5.6061 | 1621.5999 | 0.0092449 | 0 | 0.0092449 | 0 | 1020.0175 | 0.97235 | 0 | 0 | 0 | 0 | 0 | 0 | -162917.2168 | -30065.4846 | -86680.0422 | 0 | 0 | 123824.5296 | 0 | 43383.501 | 159013.7037 | 0 | 0 | -123824.5296 | 115630.2027 | 136341.7831 | 59668.931 | 11.6975 | 8.7784e-05 | 0.45928 | 0.69233 | 0.22472 | 3.43 | 3.6361 | 0.16198 | 1.0156 | 2.1357e-10 | 0.7976
111.5112 | 8.4184 | 84.3896 | 14.0841 | 17.0061 | 5.6062 | 1621.6228 | 0.009245 | 0 | 0.009245 | 0 | 1020.0404 | 0.97235 | 0 | 0 | 0 | 0 | 0 | 0 | -162920.37 | -30065.5642 | -86681.7108 | 0 | 0 | 123828.6299 | 0 | 43384.1652 | 159018.9907 | 0 | 0 | -123828.6299 | 115634.8255 | 136346.2372 | 59670.907 | 11.6976 | 8.7785e-05 | 0.45929 | 0.69233 | 0.22472 | 3.43 | 3.6361 | 0.16197 | 1.0156 | 2.1357e-10 | 0.79761
111.5143 | 8.4186 | 84.3896 | 14.0835 | 17.0066 | 5.6064 | 1621.6686 | 0.0092451 | 0 | 0.0092451 | 0 | 1020.0862 | 0.97235 | 0 | 0 | 0 | 0 | 0 | 0 | -162926.6766 | -30065.7232 | -86685.0482 | 0 | 0 | 123836.8308 | 0 | 43385.4936 | 159029.5651 | 0 | 0 | -123836.8308 | 115644.0715 | 136355.1459 | 59674.8592 | 11.698 | 8.7788e-05 | 0.4593 | 0.69234 | 0.22472 | 3.43 | 3.6361 | 0.16197 | 1.0156 | 2.1357e-10 | 0.79763
111.5173 | 8.4188 | 84.3896 | 14.0829 | 17.0072 | 5.6065 | 1621.7145 | 0.0092452 | 0 | 0.0092452 | 0 | 1020.132 | 0.97235 | 0 | 0 | 0 | 0 | 0 | 0 | -162932.9835 | -30065.8823 | -86688.3856 | 0 | 0 | 123845.0322 | 0 | 43386.8221 | 159040.1401 | 0 | 0 | -123845.0322 | 115653.318 | 136364.055 | 59678.8115 | 11.6983 | 8.779e-05 | 0.45931 | 0.69234 | 0.22472 | 3.43 | 3.6361 | 0.16197 | 1.0157 | 2.1357e-10 | 0.79766
111.5204 | 8.4191 | 84.3896 | 14.0822 | 17.0077 | 5.6067 | 1621.7603 | 0.0092452 | 0 | 0.0092452 | 0 | 1020.1778 | 0.97235 | 0 | 0 | 0 | 0 | 0 | 0 | -162939.2907 | -30066.0414 | -86691.7233 | 0 | 0 | 123853.234 | 0 | 43388.1507 | 159050.7157 | 0 | 0 | -123853.234 | 115662.565 | 136372.9645 | 59682.7641 | 11.6987 | 8.7793e-05 | 0.45932 | 0.69234 | 0.22471 | 3.43 | 3.6361 | 0.16196 | 1.0157 | 2.1357e-10 | 0.79768
111.5509 | 8.4214 | 84.39 | 14.0759 | 17.0131 | 5.6085 | 1622.2185 | 0.0092465 | 0 | 0.0092465 | 0 | 1020.636 | 0.97235 | 0 | 0 | 0 | 0 | 0 | 0 | -163002.3765 | -30067.6324 | -86725.107 | 0 | 0 | 123935.2775 | 0 | 43401.4391 | 159156.5029 | 0 | 0 | -123935.2775 | 115755.0639 | 136462.0851 | 59722.3021 | 11.7021 | 8.7818e-05 | 0.45943 | 0.69238 | 0.22469 | 3.4302 | 3.6363 | 0.16192 | 1.0158 | 2.1356e-10 | 0.7979
111.5815 | 8.4237 | 84.3903 | 14.0696 | 17.0185 | 5.6103 | 1622.6769 | 0.0092474 | 0 | 0.0092474 | 0 | 1021.0945 | 0.97235 | 0 | 0 | 0 | 0 | 0 | 0 | -163065.4874 | -30069.2241 | -86758.5041 | 0 | 0 | 124017.3666 | 0 | 43414.7328 | 159262.3479 | 0 | 0 | -124017.3666 | 115847.6151 | 136551.2511 | 59761.862 | 11.7055 | 8.7843e-05 | 0.45954 | 0.69241 | 0.22467 | 3.4304 | 3.6364 | 0.16188 | 1.016 | 2.1355e-10 | 0.79811
111.612 | 8.4259 | 84.3906 | 14.0633 | 17.0239 | 5.6121 | 1623.1355 | 0.0092877 | 0 | 0.0092877 | 0 | 1021.554 | 0.97235 | 0 | 0 | 0 | 0 | 0 | 0 | -163128.7567 | -30070.8198 | -86791.985 | 0 | 0 | 124099.5012 | 0 | 43428.0599 | 159368.2506 | 0 | 0 | -124099.5012 | 115940.1908 | 136640.4626 | 59801.4438 | 11.7088 | 8.7867e-05 | 0.45966 | 0.69244 | 0.22465 | 3.4305 | 3.6365 | 0.16184 | 1.0161 | 2.1354e-10 | 0.79833
111.617 | 8.4263 | 84.3906 | 14.0623 | 17.0248 | 5.6124 | 1623.21 | 0.009248 | 0 | 0.009248 | 0 | 1021.6287 | 0.97235 | 0 | 0 | 0 | 0 | 0 | 0 | -163139.0398 | -30071.0792 | -86797.4266 | 0 | 0 | 124112.8522 | 0 | 43430.2259 | 159385.4651 | 0 | 0 | -124112.8522 | 115955.2392 | 136654.9635 | 59807.8778 | 11.7095 | 8.7871e-05 | 0.45967 | 0.69245 | 0.22465 | 3.4306 | 3.6366 | 0.16184 | 1.0161 | 2.1354e-10 | 0.79837
111.622 | 8.4267 | 84.3907 | 14.0613 | 17.0257 | 5.6127 | 1623.2845 | 0.0092482 | 0 | 0.0092482 | 0 | 1021.7032 | 0.97235 | 0 | 0 | 0 | 0 | 0 | 0 | -163149.3015 | -30071.338 | -86802.8569 | 0 | 0 | 124126.2044 | 0 | 43432.3874 | 159402.681 | 0 | 0 | -124126.2044 | 115970.2936 | 136669.4657 | 59814.3125 | 11.71 | 8.7875e-05 | 0.45969 | 0.69246 | 0.22464 | 3.4306 | 3.6366 | 0.16183 | 1.0162 | 2.1354e-10 | 0.7984
111.6269 | 8.4271 | 84.3907 | 14.0602 | 17.0266 | 5.6129 | 1623.3591 | 0.0092483 | 0 | 0.0092483 | 0 | 1021.7778 | 0.97235 | 0 | 0 | 0 | 0 | 0 | 0 | -163159.5639 | -30071.5968 | -86808.2876 | 0 | 0 | 124139.5578 | 0 | 43434.5491 | 159419.8984 | 0 | 0 | -124139.5578 | 115985.3493 | 136683.969 | 59820.7477 | 11.7106 | 8.7879e-05 | 0.45971 | 0.69246 | 0.22464 | 3.4306 | 3.6366 | 0.16182 | 1.0162 | 2.1354e-10 | 0.79844
111.6319 | 8.4274 | 84.3908 | 14.0592 | 17.0274 | 5.6132 | 1623.4336 | 0.0092485 | 0 | 0.0092485 | 0 | 1021.8523 | 0.97235 | 0 | 0 | 0 | 0 | 0 | 0 | -163169.8269 | -30071.8556 | -86813.7186 | 0 | 0 | 124152.9125 | 0 | 43436.7109 | 159437.1174 | 0 | 0 | -124152.9125 | 116000.4065 | 136698.4736 | 59827.1834 | 11.7111 | 8.7883e-05 | 0.45973 | 0.69247 | 0.22464 | 3.4306 | 3.6366 | 0.16182 | 1.0162 | 2.1353e-10 | 0.79847
111.6369 | 8.4278 | 84.3908 | 14.0582 | 17.0283 | 5.6135 | 1623.5082 | 0.0092486 | 0 | 0.0092486 | 0 | 1021.9269 | 0.97235 | 0 | 0 | 0 | 0 | 0 | 0 | -163180.0905 | -30072.1145 | -86819.1499 | 0 | 0 | 124166.2683 | 0 | 43438.8728 | 159454.3379 | 0 | 0 | -124166.2683 | 116015.4651 | 136712.9793 | 59833.6198 | 11.7117 | 8.7888e-05 | 0.45975 | 0.69247 | 0.22463 | 3.4307 | 3.6366 | 0.16181 | 1.0162 | 2.1353e-10 | 0.79851
111.6468 | 8.4286 | 84.3909 | 14.0561 | 17.0301 | 5.6141 | 1623.6573 | 0.009249 | 0 | 0.009249 | 0 | 1022.076 | 0.97235 | 0 | 0 | 0 | 0 | 0 | 0 | -163200.6198 | -30072.6323 | -86830.0136 | 0 | 0 | 124192.9835 | 0 | 43443.1971 | 159488.7835 | 0 | 0 | -124192.9835 | 116045.5864 | 136741.9944 | 59846.4942 | 11.7128 | 8.7896e-05 | 0.45978 | 0.69248 | 0.22463 | 3.4307 | 3.6367 | 0.1618 | 1.0163 | 2.1353e-10 | 0.79858
111.6567 | 8.4293 | 84.391 | 14.0541 | 17.0318 | 5.6147 | 1623.8064 | 0.0092493 | 0 | 0.0092493 | 0 | 1022.2251 | 0.97235 | 0 | 0 | 0 | 0 | 0 | 0 | -163221.1516 | -30073.1501 | -86840.8786 | 0 | 0 | 124219.7036 | 0 | 43447.522 | 159523.2352 | 0 | 0 | -124219.7036 | 116075.7132 | 136771.0143 | 59859.371 | 11.7139 | 8.7904e-05 | 0.45982 | 0.69249 | 0.22462 | 3.4308 | 3.6367 | 0.16179 | 1.0163 | 2.1353e-10 | 0.79865
111.6667 | 8.43 | 84.3911 | 14.052 | 17.0336 | 5.6153 | 1623.9556 | 0.0092496 | 0 | 0.0092496 | 0 | 1022.3743 | 0.97235 | 0 | 0 | 0 | 0 | 0 | 0 | -163241.686 | -30073.668 | -86851.745 | 0 | 0 | 124246.4284 | 0 | 43451.8473 | 159557.693 | 0 | 0 | -124246.4284 | 116105.8456 | 136800.0391 | 59872.2501 | 11.715 | 8.7912e-05 | 0.45986 | 0.69251 | 0.22461 | 3.4308 | 3.6368 | 0.16177 | 1.0164 | 2.1352e-10 | 0.79872
111.766 | 8.4375 | 84.3921 | 14.0315 | 17.0512 | 5.6211 | 1625.4482 | 0.0092538 | 0 | 0.0092538 | 0 | 1023.8669 | 0.97235 | 0 | 0 | 0 | 0 | 0 | 0 | -163447.1843 | -30078.8508 | -86960.4907 | 0 | 0 | 124513.9422 | 0 | 43495.1336 | 159902.6065 | 0 | 0 | -124513.9422 | 116407.4729 | 137090.5503 | 60001.1688 | 11.726 | 8.7993e-05 | 0.46022 | 0.69262 | 0.22454 | 3.4314 | 3.6372 | 0.16165 | 1.0168 | 2.1349e-10 | 0.79942
111.8653 | 8.4449 | 84.393 | 14.0111 | 17.0688 | 5.6268 | 1626.9428 | 0.0092568 | 0 | 0.0092568 | 0 | 1025.3615 | 0.97235 | 0 | 0 | 0 | 0 | 0 | 0 | -163652.9515 | -30084.0404 | -87069.3787 | 0 | 0 | 124781.9381 | 0 | 43538.4765 | 160248.1305 | 0 | 0 | -124781.9381 | 116709.654 | 137381.542 | 60130.3199 | 11.7371 | 8.8073e-05 | 0.46059 | 0.69273 | 0.22447 | 3.4319 | 3.6377 | 0.16152 | 1.0173 | 2.1346e-10 | 0.80013
111.9646 | 8.4523 | 84.3939 | 13.9906 | 17.0863 | 5.6326 | 1628.4392 | 0.0092591 | 0 | 0.0092591 | 0 | 1026.8579 | 0.97235 | 0 | 0 | 0 | 0 | 0 | 0 | -163858.9662 | -30089.2362 | -87178.3977 | 0 | 0 | 125050.4164 | 0 | 43581.8715 | 160594.2655 | 0 | 0 | -125050.4164 | 117012.394 | 137673.0143 | 60259.7034 | 11.7481 | 8.8154e-05 | 0.46095 | 0.69284 | 0.2244 | 3.4325 | 3.6381 | 0.16139 | 1.0178 | 2.1343e-10 | 0.80083
111.9651 | 8.4524 | 84.394 | 13.9905 | 17.0864 | 5.6327 | 1628.4474 | 0.0092584 | 0 | 0.0092584 | 0 | 1026.8661 | 0.97235 | 0 | 0 | 0 | 0 | 0 | 0 | -163860.0946 | -30089.2646 | -87178.9949 | 0 | 0 | 125051.8875 | 0 | 43582.1092 | 160596.1621 | 0 | 0 | -125051.8875 | 117014.053 | 137674.6113 | 60260.4124 | 11.7482 | 8.8155e-05 | 0.46095 | 0.69284 | 0.2244 | 3.4325 | 3.6381 | 0.16139 | 1.0178 | 2.1343e-10 | 0.80084
111.9657 | 8.4524 | 84.394 | 13.9904 | 17.0865 | 5.6327 | 1628.4556 | 0.0092584 | 0 | 0.0092584 | 0 | 1026.8742 | 0.97235 | 0 | 0 | 0 | 0 | 0 | 0 | -163861.2231 | -30089.2931 | -87179.592 | 0 | 0 | 125053.3587 | 0 | 43582.3469 | 160598.0588 | 0 | 0 | -125053.3587 | 117015.7119 | 137676.2083 | 60261.1213 | 11.7482 | 8.8155e-05 | 0.46096 | 0.69284 | 0.2244 | 3.4325 | 3.6381 | 0.16139 | 1.0178 | 2.1343e-10 | 0.80084
111.9662 | 8.4525 | 84.394 | 13.9903 | 17.0866 | 5.6327 | 1628.4638 | 0.0092584 | 0 | 0.0092584 | 0 | 1026.8824 | 0.97235 | 0 | 0 | 0 | 0 | 0 | 0 | -163862.3515 | -30089.3216 | -87180.1891 | 0 | 0 | 125054.8298 | 0 | 43582.5845 | 160599.9554 | 0 | 0 | -125054.8298 | 117017.3709 | 137677.8054 | 60261.8303 | 11.7483 | 8.8156e-05 | 0.46096 | 0.69284 | 0.2244 | 3.4325 | 3.6381 | 0.16139 | 1.0178 | 2.1343e-10 | 0.80084
111.9667 | 8.4525 | 84.394 | 13.9902 | 17.0867 | 5.6328 | 1628.472 | 0.0092585 | 0 | 0.0092585 | 0 | 1026.8906 | 0.97235 | 0 | 0 | 0 | 0 | 0 | 0 | -163863.48 | -30089.35 | -87180.7863 | 0 | 0 | 125056.301 | 0 | 43582.8222 | 160601.8521 | 0 | 0 | -125056.301 | 117019.0299 | 137679.4024 | 60262.5393 | 11.7483 | 8.8156e-05 | 0.46096 | 0.69284 | 0.2244 | 3.4325 | 3.6381 | 0.16139 | 1.0178 | 2.1343e-10 | 0.80085
111.9673 | 8.4526 | 84.394 | 13.99 | 17.0868 | 5.6328 | 1628.4802 | 0.0092585 | 0 | 0.0092585 | 0 | 1026.8988 | 0.97235 | 0 | 0 | 0 | 0 | 0 | 0 | -163864.6084 | -30089.3785 | -87181.3834 | 0 | 0 | 125057.7722 | 0 | 43583.0599 | 160603.7488 | 0 | 0 | -125057.7722 | 117020.6888 | 137680.9995 | 60263.2483 | 11.7484 | 8.8157e-05 | 0.46096 | 0.69284 | 0.2244 | 3.4325 | 3.6381 | 0.16139 | 1.0178 | 2.1343e-10 | 0.80085
111.9684 | 8.4526 | 84.394 | 13.9898 | 17.087 | 5.6329 | 1628.4966 | 0.0092585 | 0 | 0.0092585 | 0 | 1026.9152 | 0.97235 | 0 | 0 | 0 | 0 | 0 | 0 | -163866.8653 | -30089.4354 | -87182.5778 | 0 | 0 | 125060.7146 | 0 | 43583.5353 | 160607.5422 | 0 | 0 | -125060.7146 | 117024.0069 | 137684.1937 | 60264.6663 | 11.7485 | 8.8158e-05 | 0.46097 | 0.69284 | 0.2244 | 3.4325 | 3.6381 | 0.16138 | 1.0178 | 2.1343e-10 | 0.80086
111.9695 | 8.4527 | 84.394 | 13.9896 | 17.0872 | 5.6329 | 1628.513 | 0.0092586 | 0 | 0.0092586 | 0 | 1026.9316 | 0.97235 | 0 | 0 | 0 | 0 | 0 | 0 | -163869.1223 | -30089.4923 | -87183.7721 | 0 | 0 | 125063.6571 | 0 | 43584.0107 | 160611.3357 | 0 | 0 | -125063.6571 | 117027.325 | 137687.3879 | 60266.0843 | 11.7486 | 8.8158e-05 | 0.46097 | 0.69284 | 0.2244 | 3.4325 | 3.6381 | 0.16138 | 1.0178 | 2.1343e-10 | 0.80087
111.9705 | 8.4528 | 84.394 | 13.9894 | 17.0874 | 5.633 | 1628.5294 | 0.0092586 | 0 | 0.0092586 | 0 | 1026.948 | 0.97235 | 0 | 0 | 0 | 0 | 0 | 0 | -163871.3793 | -30089.5492 | -87184.9665 | 0 | 0 | 125066.5996 | 0 | 43584.4862 | 160615.1293 | 0 | 0 | -125066.5996 | 117030.6432 | 137690.5822 | 60267.5023 | 11.7488 | 8.8159e-05 | 0.46097 | 0.69284 | 0.2244 | 3.4325 | 3.6381 | 0.16138 | 1.0178 | 2.1343e-10 | 0.80087
111.9814 | 8.4536 | 84.3941 | 13.9871 | 17.0893 | 5.6336 | 1628.6933 | 0.0092591 | 0 | 0.0092591 | 0 | 1027.112 | 0.97235 | 0 | 0 | 0 | 0 | 0 | 0 | -163893.9511 | -30090.1185 | -87196.911 | 0 | 0 | 125096.0282 | 0 | 43589.2407 | 160653.0692 | 0 | 0 | -125096.0282 | 117063.8286 | 137722.5282 | 60281.6844 | 11.75 | 8.8168e-05 | 0.46101 | 0.69286 | 0.22439 | 3.4326 | 3.6382 | 0.16137 | 1.0179 | 2.1342e-10 | 0.80095
111.9923 | 8.4544 | 84.3942 | 13.9849 | 17.0913 | 5.6343 | 1628.8573 | 0.0092594 | 0 | 0.0092594 | 0 | 1027.2759 | 0.97235 | 0 | 0 | 0 | 0 | 0 | 0 | -163916.5261 | -30090.6879 | -87208.8573 | 0 | 0 | 125125.4625 | 0 | 43593.9959 | 160691.0165 | 0 | 0 | -125125.4625 | 117097.0206 | 137754.48 | 60295.8692 | 11.7512 | 8.8177e-05 | 0.46106 | 0.69287 | 0.22438 | 3.4326 | 3.6382 | 0.16135 | 1.0179 | 2.1342e-10 | 0.80103
112.0032 | 8.4552 | 84.3943 | 13.9827 | 17.0932 | 5.6349 | 1629.0213 | 0.0092598 | 0 | 0.0092598 | 0 | 1027.4399 | 0.97235 | 0 | 0 | 0 | 0 | 0 | 0 | -163939.1043 | -30091.2573 | -87220.8052 | 0 | 0 | 125154.9026 | 0 | 43598.7518 | 160728.9711 | 0 | 0 | -125154.9026 | 117130.2193 | 137786.4376 | 60310.0568 | 11.7524 | 8.8186e-05 | 0.4611 | 0.69288 | 0.22438 | 3.4327 | 3.6383 | 0.16134 | 1.018 | 2.1342e-10 | 0.80111
112.1119 | 8.4633 | 84.3953 | 13.9603 | 17.1125 | 5.6413 | 1630.6626 | 0.0092646 | 0 | 0.0092646 | 0 | 1029.0813 | 0.97235 | 0 | 0 | 0 | 0 | 0 | 0 | -164165.0746 | -30096.9564 | -87340.3844 | 0 | 0 | 125449.6224 | 0 | 43646.3503 | 161108.9203 | 0 | 0 | -125449.6224 | 117462.57 | 138106.3303 | 60452.0865 | 11.7644 | 8.8275e-05 | 0.4615 | 0.693 | 0.2243 | 3.4333 | 3.6387 | 0.1612 | 1.0185 | 2.1338e-10 | 0.80187
112.2206 | 8.4714 | 84.3963 | 13.9379 | 17.1317 | 5.6476 | 1632.3064 | 0.0092681 | 0 | 0.0092681 | 0 | 1030.725 | 0.97235 | 0 | 0 | 0 | 0 | 0 | 0 | -164391.3744 | -30102.6639 | -87460.1378 | 0 | 0 | 125744.9218 | 0 | 43694.0181 | 161489.6033 | 0 | 0 | -125744.9218 | 117795.5851 | 138426.7998 | 60594.3955 | 11.7764 | 8.8364e-05 | 0.46191 | 0.69312 | 0.22422 | 3.4339 | 3.6392 | 0.16106 | 1.019 | 2.1335e-10 | 0.80264
112.3293 | 8.4795 | 84.3972 | 13.9155 | 17.151 | 5.654 | 1633.9524 | 0.0092707 | 0 | 0.0092707 | 0 | 1032.3709 | 0.97235 | 0 | 0 | 0 | 0 | 0 | 0 | -164617.9765 | -30108.3789 | -87580.0512 | 0 | 0 | 126040.8014 | 0 | 43741.7497 | 161871.0207 | 0 | 0 | -126040.8014 | 118129.2711 | 138747.8462 | 60736.9842 | 11.7883 | 8.8453e-05 | 0.46231 | 0.69325 | 0.22415 | 3.4345 | 3.6397 | 0.16091 | 1.0196 | 2.1331e-10 | 0.80341
112.3299 | 8.4796 | 84.3972 | 13.9154 | 17.1511 | 5.654 | 1633.9607 | 0.0092701 | 0 | 0.0092701 | 0 | 1032.3792 | 0.97235 | 0 | 0 | 0 | 0 | 0 | 0 | -164619.122 | -30108.4078 | -87580.6574 | 0 | 0 | 126042.2977 | 0 | 43741.991 | 161872.9495 | 0 | 0 | -126042.2977 | 118130.9585 | 138749.4696 | 60737.7052 | 11.7884 | 8.8453e-05 | 0.46231 | 0.69325 | 0.22415 | 3.4345 | 3.6397 | 0.16091 | 1.0196 | 2.1331e-10 | 0.80341
112.3304 | 8.4796 | 84.3972 | 13.9153 | 17.1512 | 5.654 | 1633.969 | 0.0092701 | 0 | 0.0092701 | 0 | 1032.3875 | 0.97235 | 0 | 0 | 0 | 0 | 0 | 0 | -164620.2674 | -30108.4367 | -87581.2635 | 0 | 0 | 126043.7939 | 0 | 43742.2322 | 161874.8783 | 0 | 0 | -126043.7939 | 118132.646 | 138751.0929 | 60738.4263 | 11.7884 | 8.8454e-05 | 0.46232 | 0.69325 | 0.22415 | 3.4345 | 3.6397 | 0.16091 | 1.0196 | 2.1331e-10 | 0.80341
112.331 | 8.4796 | 84.3972 | 13.9152 | 17.1513 | 5.6541 | 1633.9773 | 0.0092701 | 0 | 0.0092701 | 0 | 1032.3959 | 0.97235 | 0 | 0 | 0 | 0 | 0 | 0 | -164621.4129 | -30108.4656 | -87581.8697 | 0 | 0 | 126045.2902 | 0 | 43742.4735 | 161876.807 | 0 | 0 | -126045.2902 | 118134.3335 | 138752.7163 | 60739.1473 | 11.7885 | 8.8454e-05 | 0.46232 | 0.69325 | 0.22415 | 3.4345 | 3.6397 | 0.16091 | 1.0196 | 2.1331e-10 | 0.80342
112.3315 | 8.4797 | 84.3972 | 13.9151 | 17.1514 | 5.6541 | 1633.9856 | 0.0092701 | 0 | 0.0092701 | 0 | 1032.4042 | 0.97235 | 0 | 0 | 0 | 0 | 0 | 0 | -164622.5583 | -30108.4945 | -87582.4758 | 0 | 0 | 126046.7864 | 0 | 43742.7148 | 161878.7359 | 0 | 0 | -126046.7864 | 118136.0211 | 138754.3397 | 60739.8684 | 11.7886 | 8.8455e-05 | 0.46232 | 0.69325 | 0.22415 | 3.4345 | 3.6397 | 0.16091 | 1.0196 | 2.1331e-10 | 0.80342
112.3321 | 8.4797 | 84.3972 | 13.915 | 17.1515 | 5.6541 | 1633.994 | 0.0092701 | 0 | 0.0092701 | 0 | 1032.4125 | 0.97235 | 0 | 0 | 0 | 0 | 0 | 0 | -164623.7038 | -30108.5234 | -87583.082 | 0 | 0 | 126048.2827 | 0 | 43742.9561 | 161880.6647 | 0 | 0 | -126048.2827 | 118137.7086 | 138755.9632 | 60740.5895 | 11.7886 | 8.8455e-05 | 0.46232 | 0.69325 | 0.22415 | 3.4345 | 3.6397 | 0.16091 | 1.0196 | 2.1331e-10 | 0.80343
112.3332 | 8.4798 | 84.3972 | 13.9147 | 17.1517 | 5.6542 | 1634.0106 | 0.0092702 | 0 | 0.0092702 | 0 | 1032.4291 | 0.97235 | 0 | 0 | 0 | 0 | 0 | 0 | -164625.9947 | -30108.5811 | -87584.2943 | 0 | 0 | 126051.2754 | 0 | 43743.4386 | 161884.5224 | 0 | 0 | -126051.2754 | 118141.0837 | 138759.21 | 60742.0317 | 11.7887 | 8.8456e-05 | 0.46233 | 0.69325 | 0.22414 | 3.4345 | 3.6397 | 0.16091 | 1.0196 | 2.1331e-10 | 0.80343
112.3343 | 8.4799 | 84.3972 | 13.9145 | 17.1519 | 5.6543 | 1634.0272 | 0.0092702 | 0 | 0.0092702 | 0 | 1032.4458 | 0.97235 | 0 | 0 | 0 | 0 | 0 | 0 | -164628.2857 | -30108.6389 | -87585.5067 | 0 | 0 | 126054.268 | 0 | 43743.9212 | 161888.3802 | 0 | 0 | -126054.268 | 118144.4589 | 138762.457 | 60743.4739 | 11.7889 | 8.8457e-05 | 0.46233 | 0.69325 | 0.22414 | 3.4345 | 3.6397 | 0.16091 | 1.0196 | 2.1331e-10 | 0.80344
112.3354 | 8.48 | 84.3973 | 13.9143 | 17.1521 | 5.6543 | 1634.0439 | 0.0092702 | 0 | 0.0092702 | 0 | 1032.4624 | 0.97235 | 0 | 0 | 0 | 0 | 0 | 0 | -164630.5768 | -30108.6967 | -87586.719 | 0 | 0 | 126057.2608 | 0 | 43744.4038 | 161892.238 | 0 | 0 | -126057.2608 | 118147.8342 | 138765.704 | 60744.9161 | 11.789 | 8.8458e-05 | 0.46234 | 0.69325 | 0.22414 | 3.4345 | 3.6397 | 0.16091 | 1.0196 | 2.1331e-10 | 0.80345
112.3464 | 8.4808 | 84.3973 | 13.912 | 17.1541 | 5.655 | 1634.2103 | 0.0092708 | 0 | 0.0092708 | 0 | 1032.6288 | 0.97235 | 0 | 0 | 0 | 0 | 0 | 0 | -164653.4889 | -30109.2746 | -87598.8437 | 0 | 0 | 126087.1915 | 0 | 43749.23 | 161930.8207 | 0 | 0 | -126087.1915 | 118181.5907 | 138798.1773 | 60759.3402 | 11.7902 | 8.8467e-05 | 0.46238 | 0.69327 | 0.22413 | 3.4346 | 3.6398 | 0.16089 | 1.0197 | 2.133e-10 | 0.80353
112.3574 | 8.4816 | 84.3974 | 13.9098 | 17.156 | 5.6556 | 1634.3767 | 0.0092711 | 0 | 0.0092711 | 0 | 1032.7953 | 0.97235 | 0 | 0 | 0 | 0 | 0 | 0 | -164676.4045 | -30109.8525 | -87610.9702 | 0 | 0 | 126117.1281 | 0 | 43754.057 | 161969.4109 | 0 | 0 | -126117.1281 | 118215.354 | 138830.6564 | 60773.767 | 11.7914 | 8.8476e-05 | 0.46242 | 0.69328 | 0.22413 | 3.4346 | 3.6398 | 0.16088 | 1.0197 | 2.133e-10 | 0.8036
112.3683 | 8.4824 | 84.3975 | 13.9075 | 17.158 | 5.6563 | 1634.5432 | 0.0092715 | 0 | 0.0092715 | 0 | 1032.9618 | 0.97235 | 0 | 0 | 0 | 0 | 0 | 0 | -164699.3233 | -30110.4305 | -87623.0984 | 0 | 0 | 126147.0706 | 0 | 43758.8846 | 162008.0087 | 0 | 0 | -126147.0706 | 118249.1241 | 138863.1415 | 60788.1968 | 11.7926 | 8.8485e-05 | 0.46246 | 0.69329 | 0.22412 | 3.4347 | 3.6399 | 0.16086 | 1.0198 | 2.133e-10 | 0.80368
112.4782 | 8.4906 | 84.3985 | 13.8849 | 17.1775 | 5.6627 | 1636.2093 | 0.0092766 | 0 | 0.0092766 | 0 | 1034.6279 | 0.97235 | 0 | 0 | 0 | 0 | 0 | 0 | -164928.7082 | -30116.2158 | -87744.4844 | 0 | 0 | 126446.8222 | 0 | 43807.2023 | 162394.3988 | 0 | 0 | -126446.8222 | 118587.1965 | 139188.3164 | 60932.6514 | 11.8046 | 8.8575e-05 | 0.46287 | 0.69341 | 0.22404 | 3.4353 | 3.6404 | 0.16072 | 1.0203 | 2.1326e-10 | 0.80445
112.5881 | 8.4987 | 84.3994 | 13.8624 | 17.197 | 5.6691 | 1637.878 | 0.0092803 | 0 | 0.0092803 | 0 | 1036.2965 | 0.97235 | 0 | 0 | 0 | 0 | 0 | 0 | -165158.4363 | -30122.0097 | -87866.0521 | 0 | 0 | 126747.1673 | 0 | 43855.5923 | 162781.5401 | 0 | 0 | -126747.1673 | 118925.9478 | 139514.0808 | 61077.392 | 11.8166 | 8.8665e-05 | 0.46329 | 0.69354 | 0.22396 | 3.4359 | 3.6409 | 0.16057 | 1.0208 | 2.1323e-10 | 0.80522
112.6979 | 8.5068 | 84.4002 | 13.8398 | 17.2165 | 5.6756 | 1639.549 | 0.0092831 | 0 | 0.0092831 | 0 | 1037.9674 | 0.97235 | 0 | 0 | 0 | 0 | 0 | 0 | -165388.4794 | -30127.8115 | -87987.7864 | 0 | 0 | 127048.1064 | 0 | 43904.0487 | 163169.4332 | 0 | 0 | -127048.1064 | 119265.3845 | 139840.4352 | 61222.4189 | 11.8286 | 8.8756e-05 | 0.46371 | 0.69366 | 0.22389 | 3.4366 | 3.6414 | 0.16043 | 1.0214 | 2.1319e-10 | 0.80599
112.6985 | 8.5069 | 84.4003 | 13.8397 | 17.2166 | 5.6756 | 1639.5573 | 0.0092825 | 0 | 0.0092825 | 0 | 1037.9758 | 0.97235 | 0 | 0 | 0 | 0 | 0 | 0 | -165389.6333 | -30127.8406 | -87988.3971 | 0 | 0 | 127049.6166 | 0 | 43904.2918 | 163171.3797 | 0 | 0 | -127049.6166 | 119267.0879 | 139842.0727 | 61223.1467 | 11.8287 | 8.8756e-05 | 0.46371 | 0.69366 | 0.22388 | 3.4366 | 3.6414 | 0.16043 | 1.0214 | 2.1319e-10 | 0.806
112.699 | 8.5069 | 84.4003 | 13.8396 | 17.2167 | 5.6756 | 1639.5657 | 0.0092825 | 0 | 0.0092825 | 0 | 1037.9842 | 0.97235 | 0 | 0 | 0 | 0 | 0 | 0 | -165390.7873 | -30127.8697 | -87989.0077 | 0 | 0 | 127051.1267 | 0 | 43904.5348 | 163173.3261 | 0 | 0 | -127051.1267 | 119268.7913 | 139843.7103 | 61223.8745 | 11.8287 | 8.8757e-05 | 0.46371 | 0.69366 | 0.22388 | 3.4366 | 3.6414 | 0.16043 | 1.0214 | 2.1319e-10 | 0.806
112.6996 | 8.507 | 84.4003 | 13.8395 | 17.2168 | 5.6756 | 1639.5741 | 0.0092825 | 0 | 0.0092825 | 0 | 1037.9926 | 0.97235 | 0 | 0 | 0 | 0 | 0 | 0 | -165391.9412 | -30127.8988 | -87989.6183 | 0 | 0 | 127052.6369 | 0 | 43904.7779 | 163175.2726 | 0 | 0 | -127052.6369 | 119270.4947 | 139845.3478 | 61224.6022 | 11.8288 | 8.8757e-05 | 0.46371 | 0.69366 | 0.22388 | 3.4366 | 3.6414 | 0.16043 | 1.0214 | 2.1319e-10 | 0.80601
112.7001 | 8.507 | 84.4003 | 13.8394 | 17.2169 | 5.6757 | 1639.5825 | 0.0092825 | 0 | 0.0092825 | 0 | 1038.0009 | 0.97235 | 0 | 0 | 0 | 0 | 0 | 0 | -165393.0951 | -30127.9279 | -87990.229 | 0 | 0 | 127054.1471 | 0 | 43905.021 | 163177.2191 | 0 | 0 | -127054.1471 | 119272.1982 | 139846.9854 | 61225.33 | 11.8288 | 8.8758e-05 | 0.46372 | 0.69367 | 0.22388 | 3.4366 | 3.6414 | 0.16043 | 1.0214 | 2.1319e-10 | 0.80601
112.7007 | 8.507 | 84.4003 | 13.8393 | 17.217 | 5.6757 | 1639.5909 | 0.0092826 | 0 | 0.0092826 | 0 | 1038.0093 | 0.97235 | 0 | 0 | 0 | 0 | 0 | 0 | -165394.2491 | -30127.957 | -87990.8396 | 0 | 0 | 127055.6573 | 0 | 43905.264 | 163179.1657 | 0 | 0 | -127055.6573 | 119273.9016 | 139848.623 | 61226.0578 | 11.8289 | 8.8758e-05 | 0.46372 | 0.69367 | 0.22388 | 3.4366 | 3.6414 | 0.16043 | 1.0214 | 2.1319e-10 | 0.80601
112.7018 | 8.5071 | 84.4003 | 13.839 | 17.2172 | 5.6758 | 1639.6076 | 0.0092826 | 0 | 0.0092826 | 0 | 1038.0261 | 0.97235 | 0 | 0 | 0 | 0 | 0 | 0 | -165396.557 | -30128.0152 | -87992.0609 | 0 | 0 | 127058.6778 | 0 | 43905.7502 | 163183.0588 | 0 | 0 | -127058.6778 | 119277.3086 | 139851.8983 | 61227.5134 | 11.829 | 8.8759e-05 | 0.46372 | 0.69367 | 0.22388 | 3.4366 | 3.6414 | 0.16042 | 1.0214 | 2.1319e-10 | 0.80602
112.7029 | 8.5072 | 84.4003 | 13.8388 | 17.2174 | 5.6758 | 1639.6244 | 0.0092826 | 0 | 0.0092826 | 0 | 1038.0429 | 0.97235 | 0 | 0 | 0 | 0 | 0 | 0 | -165398.865 | -30128.0734 | -87993.2823 | 0 | 0 | 127061.6983 | 0 | 43906.2363 | 163186.952 | 0 | 0 | -127061.6983 | 119280.7156 | 139855.1736 | 61228.969 | 11.8291 | 8.876e-05 | 0.46373 | 0.69367 | 0.22388 | 3.4366 | 3.6414 | 0.16042 | 1.0214 | 2.1319e-10 | 0.80603
112.704 | 8.5073 | 84.4003 | 13.8386 | 17.2176 | 5.6759 | 1639.6412 | 0.0092827 | 0 | 0.0092827 | 0 | 1038.0596 | 0.97235 | 0 | 0 | 0 | 0 | 0 | 0 | -165401.173 | -30128.1316 | -87994.5036 | 0 | 0 | 127064.7188 | 0 | 43906.7225 | 163190.8452 | 0 | 0 | -127064.7188 | 119284.1227 | 139858.4489 | 61230.4247 | 11.8293 | 8.8761e-05 | 0.46373 | 0.69367 | 0.22388 | 3.4366 | 3.6414 | 0.16042 | 1.0214 | 2.1319e-10 | 0.80604
112.715 | 8.5081 | 84.4004 | 13.8363 | 17.2195 | 5.6766 | 1639.8088 | 0.0092832 | 0 | 0.0092832 | 0 | 1038.2273 | 0.97235 | 0 | 0 | 0 | 0 | 0 | 0 | -165424.2549 | -30128.7138 | -88006.7181 | 0 | 0 | 127094.9278 | 0 | 43911.5845 | 163229.782 | 0 | 0 | -127094.9278 | 119318.1975 | 139891.2059 | 61244.9828 | 11.8304 | 8.877e-05 | 0.46377 | 0.69368 | 0.22387 | 3.4367 | 3.6414 | 0.16041 | 1.0215 | 2.1319e-10 | 0.80611
112.726 | 8.5089 | 84.4005 | 13.8341 | 17.2215 | 5.6772 | 1639.9765 | 0.0092836 | 0 | 0.0092836 | 0 | 1038.395 | 0.97235 | 0 | 0 | 0 | 0 | 0 | 0 | -165447.3404 | -30129.296 | -88018.9345 | 0 | 0 | 127125.1428 | 0 | 43916.4472 | 163268.7264 | 0 | 0 | -127125.1428 | 119352.2792 | 139923.9687 | 61259.5439 | 11.8316 | 8.8779e-05 | 0.46381 | 0.69369 | 0.22387 | 3.4367 | 3.6415 | 0.16039 | 1.0215 | 2.1318e-10 | 0.80619
112.737 | 8.5097 | 84.4006 | 13.8318 | 17.2234 | 5.6778 | 1640.1442 | 0.009284 | 0 | 0.009284 | 0 | 1038.5627 | 0.97235 | 0 | 0 | 0 | 0 | 0 | 0 | -165470.4292 | -30129.8783 | -88031.1527 | 0 | 0 | 127155.3638 | 0 | 43921.3106 | 163307.6783 | 0 | 0 | -127155.3638 | 119386.3677 | 139956.7375 | 61274.1078 | 11.8328 | 8.8788e-05 | 0.46386 | 0.69371 | 0.22386 | 3.4368 | 3.6415 | 0.16038 | 1.0216 | 2.1318e-10 | 0.80627
112.8472 | 8.5178 | 84.4014 | 13.8092 | 17.243 | 5.6843 | 1641.8227 | 0.0092893 | 0 | 0.0092893 | 0 | 1040.2412 | 0.97235 | 0 | 0 | 0 | 0 | 0 | 0 | -165701.5186 | -30135.7066 | -88153.4407 | 0 | 0 | 127457.9023 | 0 | 43969.9874 | 163697.6138 | 0 | 0 | -127457.9023 | 119727.6264 | 140284.7517 | 61419.9055 | 11.8448 | 8.8879e-05 | 0.46428 | 0.69383 | 0.22378 | 3.4374 | 3.642 | 0.16023 | 1.0221 | 2.1314e-10 | 0.80704
112.9573 | 8.526 | 84.4023 | 13.7866 | 17.2626 | 5.6908 | 1643.5038 | 0.0092932 | 0 | 0.0092932 | 0 | 1041.9222 | 0.97235 | 0 | 0 | 0 | 0 | 0 | 0 | -165932.9595 | -30141.5436 | -88275.9147 | 0 | 0 | 127761.0393 | 0 | 44018.7382 | 164088.3064 | 0 | 0 | -127761.0393 | 120069.5683 | 140613.3595 | 61565.9916 | 11.8567 | 8.897e-05 | 0.4647 | 0.69396 | 0.2237 | 3.438 | 3.6425 | 0.16009 | 1.0227 | 2.1311e-10 | 0.80781
113.0674 | 8.534 | 84.4031 | 13.7641 | 17.2822 | 5.6972 | 1645.1873 | 0.0092962 | 0 | 0.0092962 | 0 | 1043.6056 | 0.97235 | 0 | 0 | 0 | 0 | 0 | 0 | -166164.7231 | -30147.3889 | -88398.5595 | 0 | 0 | 128064.7752 | 0 | 44067.557 | 164479.7569 | 0 | 0 | -128064.7752 | 120412.1999 | 140942.561 | 61712.3663 | 11.8686 | 8.9061e-05 | 0.46513 | 0.69408 | 0.22362 | 3.4386 | 3.643 | 0.15994 | 1.0232 | 2.1307e-10 | 0.80857
113.068 | 8.5341 | 84.4031 | 13.764 | 17.2823 | 5.6973 | 1645.1957 | 0.0092955 | 0 | 0.0092955 | 0 | 1043.6141 | 0.97235 | 0 | 0 | 0 | 0 | 0 | 0 | -166165.8846 | -30147.4182 | -88399.1741 | 0 | 0 | 128066.2979 | 0 | 44067.8016 | 164481.7192 | 0 | 0 | -128066.2979 | 120413.9176 | 140944.2112 | 61713.1001 | 11.8687 | 8.9062e-05 | 0.46513 | 0.69409 | 0.22362 | 3.4387 | 3.643 | 0.15994 | 1.0232 | 2.1307e-10 | 0.80858
113.0685 | 8.5341 | 84.4031 | 13.7638 | 17.2824 | 5.6973 | 1645.2041 | 0.0092956 | 0 | 0.0092956 | 0 | 1043.6225 | 0.97235 | 0 | 0 | 0 | 0 | 0 | 0 | -166167.0459 | -30147.4475 | -88399.7887 | 0 | 0 | 128067.8205 | 0 | 44068.0463 | 164483.6815 | 0 | 0 | -128067.8205 | 120415.6353 | 140945.8613 | 61713.8339 | 11.8687 | 8.9062e-05 | 0.46513 | 0.69409 | 0.22362 | 3.4387 | 3.643 | 0.15994 | 1.0232 | 2.1307e-10 | 0.80858
113.0691 | 8.5342 | 84.4031 | 13.7637 | 17.2825 | 5.6973 | 1645.2126 | 0.0092956 | 0 | 0.0092956 | 0 | 1043.6309 | 0.97235 | 0 | 0 | 0 | 0 | 0 | 0 | -166168.2074 | -30147.4768 | -88400.4033 | 0 | 0 | 128069.3432 | 0 | 44068.2909 | 164485.6439 | 0 | 0 | -128069.3432 | 120417.353 | 140947.5115 | 61714.5677 | 11.8688 | 8.9062e-05 | 0.46513 | 0.69409 | 0.22362 | 3.4387 | 3.6431 | 0.15994 | 1.0232 | 2.1307e-10 | 0.80858
113.0696 | 8.5342 | 84.4031 | 13.7636 | 17.2826 | 5.6973 | 1645.221 | 0.0092956 | 0 | 0.0092956 | 0 | 1043.6394 | 0.97235 | 0 | 0 | 0 | 0 | 0 | 0 | -166169.3688 | -30147.506 | -88401.0179 | 0 | 0 | 128070.8659 | 0 | 44068.5355 | 164487.6062 | 0 | 0 | -128070.8659 | 120419.0707 | 140949.1617 | 61715.3015 | 11.8688 | 8.9063e-05 | 0.46513 | 0.69409 | 0.22362 | 3.4387 | 3.6431 | 0.15994 | 1.0232 | 2.1307e-10 | 0.80859
113.0702 | 8.5343 | 84.4031 | 13.7635 | 17.2827 | 5.6974 | 1645.2294 | 0.0092956 | 0 | 0.0092956 | 0 | 1043.6478 | 0.97235 | 0 | 0 | 0 | 0 | 0 | 0 | -166170.5302 | -30147.5353 | -88401.6325 | 0 | 0 | 128072.3886 | 0 | 44068.7802 | 164489.5686 | 0 | 0 | -128072.3886 | 120420.7885 | 140950.812 | 61716.0353 | 11.8689 | 8.9063e-05 | 0.46514 | 0.69409 | 0.22362 | 3.4387 | 3.6431 | 0.15994 | 1.0232 | 2.1307e-10 | 0.80859
113.0713 | 8.5343 | 84.4031 | 13.7633 | 17.2829 | 5.6974 | 1645.2463 | 0.0092957 | 0 | 0.0092957 | 0 | 1043.6647 | 0.97235 | 0 | 0 | 0 | 0 | 0 | 0 | -166172.8531 | -30147.5939 | -88402.8617 | 0 | 0 | 128075.434 | 0 | 44069.2695 | 164493.4935 | 0 | 0 | -128075.434 | 120424.224 | 140954.1124 | 61717.5029 | 11.869 | 8.9064e-05 | 0.46514 | 0.69409 | 0.22362 | 3.4387 | 3.6431 | 0.15994 | 1.0232 | 2.1307e-10 | 0.8086
113.0724 | 8.5344 | 84.4031 | 13.7631 | 17.2831 | 5.6975 | 1645.2632 | 0.0092957 | 0 | 0.0092957 | 0 | 1043.6816 | 0.97235 | 0 | 0 | 0 | 0 | 0 | 0 | -166175.176 | -30147.6525 | -88404.091 | 0 | 0 | 128078.4795 | 0 | 44069.7588 | 164497.4184 | 0 | 0 | -128078.4795 | 120427.6596 | 140957.413 | 61718.9706 | 11.8691 | 8.9065e-05 | 0.46515 | 0.69409 | 0.22362 | 3.4387 | 3.6431 | 0.15993 | 1.0232 | 2.1307e-10 | 0.80861
113.0735 | 8.5345 | 84.4031 | 13.7628 | 17.2833 | 5.6976 | 1645.2801 | 0.0092958 | 0 | 0.0092958 | 0 | 1043.6984 | 0.97235 | 0 | 0 | 0 | 0 | 0 | 0 | -166177.4989 | -30147.7111 | -88405.3202 | 0 | 0 | 128081.5251 | 0 | 44070.2481 | 164501.3434 | 0 | 0 | -128081.5251 | 120431.0953 | 140960.7136 | 61720.4383 | 11.8692 | 8.9066e-05 | 0.46515 | 0.69409 | 0.22362 | 3.4387 | 3.6431 | 0.15993 | 1.0232 | 2.1307e-10 | 0.80862
113.0845 | 8.5353 | 84.4032 | 13.7606 | 17.2853 | 5.6982 | 1645.4488 | 0.0092963 | 0 | 0.0092963 | 0 | 1043.8672 | 0.97235 | 0 | 0 | 0 | 0 | 0 | 0 | -166200.7303 | -30148.297 | -88417.6138 | 0 | 0 | 128111.984 | 0 | 44075.1415 | 164540.5976 | 0 | 0 | -128111.984 | 120465.456 | 140993.7229 | 61735.1169 | 11.8704 | 8.9075e-05 | 0.46519 | 0.6941 | 0.22361 | 3.4387 | 3.6431 | 0.15992 | 1.0233 | 2.1306e-10 | 0.80869
113.0956 | 8.5361 | 84.4033 | 13.7583 | 17.2872 | 5.6989 | 1645.6176 | 0.0092967 | 0 | 0.0092967 | 0 | 1044.0359 | 0.97235 | 0 | 0 | 0 | 0 | 0 | 0 | -166223.9653 | -30148.883 | -88429.9094 | 0 | 0 | 128142.449 | 0 | 44080.0358 | 164579.8594 | 0 | 0 | -128142.449 | 120499.8236 | 141026.7381 | 61749.7984 | 11.8716 | 8.9084e-05 | 0.46523 | 0.69412 | 0.2236 | 3.4388 | 3.6432 | 0.1599 | 1.0233 | 2.1306e-10 | 0.80877
113.1066 | 8.5369 | 84.4034 | 13.756 | 17.2892 | 5.6995 | 1645.7864 | 0.0092971 | 0 | 0.0092971 | 0 | 1044.2047 | 0.97235 | 0 | 0 | 0 | 0 | 0 | 0 | -166247.2037 | -30149.4691 | -88442.2067 | 0 | 0 | 128172.92 | 0 | 44084.9307 | 164619.1287 | 0 | 0 | -128172.92 | 120534.198 | 141059.7593 | 61764.4828 | 11.8728 | 8.9094e-05 | 0.46528 | 0.69413 | 0.22359 | 3.4389 | 3.6432 | 0.15989 | 1.0234 | 2.1306e-10 | 0.80885
113.2169 | 8.545 | 84.4041 | 13.7335 | 17.3088 | 5.706 | 1647.4758 | 0.0093027 | 0 | 0.0093027 | 0 | 1045.8941 | 0.97235 | 0 | 0 | 0 | 0 | 0 | 0 | -166479.7934 | -30155.3352 | -88565.2886 | 0 | 0 | 128477.9607 | 0 | 44133.9235 | 165012.2413 | 0 | 0 | -128477.9607 | 120878.3178 | 141390.2992 | 61911.4864 | 11.8847 | 8.9185e-05 | 0.46571 | 0.69426 | 0.22351 | 3.4395 | 3.6437 | 0.15974 | 1.024 | 2.1302e-10 | 0.80961
113.3272 | 8.5531 | 84.4049 | 13.7109 | 17.3285 | 5.7125 | 1649.1678 | 0.0093067 | 0 | 0.0093067 | 0 | 1047.5861 | 0.97235 | 0 | 0 | 0 | 0 | 0 | 0 | -166712.7418 | -30161.2103 | -88688.5604 | 0 | 0 | 128783.6037 | 0 | 44182.9918 | 165406.1155 | 0 | 0 | -128783.6037 | 121223.1237 | 141721.4353 | 62058.7801 | 11.8965 | 8.9277e-05 | 0.46614 | 0.69438 | 0.22343 | 3.4401 | 3.6442 | 0.15959 | 1.0245 | 2.1299e-10 | 0.81038
113.4376 | 8.5612 | 84.4057 | 13.6883 | 17.3481 | 5.7189 | 1650.8623 | 0.0093099 | 0 | 0.0093099 | 0 | 1049.2805 | 0.97235 | 0 | 0 | 0 | 0 | 0 | 0 | -166946.0197 | -30167.0937 | -88812.0065 | 0 | 0 | 129089.8493 | 0 | 44232.1296 | 165800.7519 | 0 | 0 | -129089.8493 | 121568.6223 | 142053.1678 | 62206.3643 | 11.9083 | 8.9368e-05 | 0.46657 | 0.69451 | 0.22335 | 3.4408 | 3.6447 | 0.15945 | 1.0251 | 2.1295e-10 | 0.81114
113.4381 | 8.5612 | 84.4057 | 13.6882 | 17.3482 | 5.719 | 1650.8708 | 0.0093092 | 0 | 0.0093092 | 0 | 1049.289 | 0.97235 | 0 | 0 | 0 | 0 | 0 | 0 | -166947.1883 | -30167.1232 | -88812.6249 | 0 | 0 | 129091.384 | 0 | 44232.3757 | 165802.7295 | 0 | 0 | -129091.384 | 121570.3538 | 142054.8301 | 62207.1039 | 11.9083 | 8.9369e-05 | 0.46657 | 0.69451 | 0.22335 | 3.4408 | 3.6447 | 0.15945 | 1.0251 | 2.1295e-10 | 0.81114
113.4387 | 8.5612 | 84.4057 | 13.6881 | 17.3483 | 5.719 | 1650.8792 | 0.0093092 | 0 | 0.0093092 | 0 | 1049.2975 | 0.97235 | 0 | 0 | 0 | 0 | 0 | 0 | -166948.3569 | -30167.1526 | -88813.2433 | 0 | 0 | 129092.9187 | 0 | 44232.6219 | 165804.7072 | 0 | 0 | -129092.9187 | 121572.0853 | 142056.4924 | 62207.8435 | 11.9084 | 8.9369e-05 | 0.46657 | 0.69451 | 0.22335 | 3.4408 | 3.6447 | 0.15944 | 1.0251 | 2.1295e-10 | 0.81115
113.4392 | 8.5613 | 84.4057 | 13.688 | 17.3484 | 5.719 | 1650.8877 | 0.0093092 | 0 | 0.0093092 | 0 | 1049.306 | 0.97235 | 0 | 0 | 0 | 0 | 0 | 0 | -166949.5256 | -30167.1821 | -88813.8618 | 0 | 0 | 129094.4534 | 0 | 44232.8681 | 165806.6848 | 0 | 0 | -129094.4534 | 121573.8168 | 142058.1548 | 62208.5831 | 11.9084 | 8.937e-05 | 0.46657 | 0.69451 | 0.22335 | 3.4408 | 3.6447 | 0.15944 | 1.0251 | 2.1295e-10 | 0.81115
113.4398 | 8.5613 | 84.4057 | 13.6879 | 17.3485 | 5.7191 | 1650.8962 | 0.0093092 | 0 | 0.0093092 | 0 | 1049.3145 | 0.97235 | 0 | 0 | 0 | 0 | 0 | 0 | -166950.6942 | -30167.2116 | -88814.4802 | 0 | 0 | 129095.9882 | 0 | 44233.1142 | 165808.6625 | 0 | 0 | -129095.9882 | 121575.5483 | 142059.8171 | 62209.3228 | 11.9085 | 8.937e-05 | 0.46658 | 0.69451 | 0.22335 | 3.4408 | 3.6447 | 0.15944 | 1.0251 | 2.1295e-10 | 0.81116
113.4403 | 8.5614 | 84.4057 | 13.6878 | 17.3486 | 5.7191 | 1650.9047 | 0.0093093 | 0 | 0.0093093 | 0 | 1049.323 | 0.97235 | 0 | 0 | 0 | 0 | 0 | 0 | -166951.8628 | -30167.2411 | -88815.0986 | 0 | 0 | 129097.523 | 0 | 44233.3604 | 165810.6403 | 0 | 0 | -129097.523 | 121577.2799 | 142061.4795 | 62210.0624 | 11.9086 | 8.9371e-05 | 0.46658 | 0.69451 | 0.22335 | 3.4408 | 3.6447 | 0.15944 | 1.0251 | 2.1295e-10 | 0.81116
113.4414 | 8.5614 | 84.4057 | 13.6876 | 17.3488 | 5.7192 | 1650.9217 | 0.0093093 | 0 | 0.0093093 | 0 | 1049.34 | 0.97235 | 0 | 0 | 0 | 0 | 0 | 0 | -166954.2001 | -30167.3 | -88816.3354 | 0 | 0 | 129100.5926 | 0 | 44233.8527 | 165814.5957 | 0 | 0 | -129100.5926 | 121580.743 | 142064.8042 | 62211.5417 | 11.9087 | 8.9372e-05 | 0.46658 | 0.69451 | 0.22335 | 3.4408 | 3.6448 | 0.15944 | 1.0251 | 2.1295e-10 | 0.81117
113.4425 | 8.5615 | 84.4057 | 13.6873 | 17.349 | 5.7192 | 1650.9387 | 0.0093093 | 0 | 0.0093093 | 0 | 1049.3569 | 0.97235 | 0 | 0 | 0 | 0 | 0 | 0 | -166956.5374 | -30167.359 | -88817.5723 | 0 | 0 | 129103.6622 | 0 | 44234.345 | 165818.5513 | 0 | 0 | -129103.6622 | 121584.2062 | 142068.129 | 62213.021 | 11.9088 | 8.9372e-05 | 0.46659 | 0.69452 | 0.22335 | 3.4408 | 3.6448 | 0.15944 | 1.0251 | 2.1295e-10 | 0.81118
113.4436 | 8.5616 | 84.4057 | 13.6871 | 17.3492 | 5.7193 | 1650.9556 | 0.0093094 | 0 | 0.0093094 | 0 | 1049.3739 | 0.97235 | 0 | 0 | 0 | 0 | 0 | 0 | -166958.8748 | -30167.4179 | -88818.8092 | 0 | 0 | 129106.7319 | 0 | 44234.8374 | 165822.5069 | 0 | 0 | -129106.7319 | 121587.6695 | 142071.4539 | 62214.5003 | 11.9089 | 8.9373e-05 | 0.46659 | 0.69452 | 0.22335 | 3.4408 | 3.6448 | 0.15944 | 1.0251 | 2.1295e-10 | 0.81118
113.4547 | 8.5624 | 84.4058 | 13.6848 | 17.3512 | 5.72 | 1651.1254 | 0.00931 | 0 | 0.00931 | 0 | 1049.5437 | 0.97235 | 0 | 0 | 0 | 0 | 0 | 0 | -166982.2506 | -30168.0075 | -88831.1792 | 0 | 0 | 129137.4324 | 0 | 44239.7613 | 165862.0675 | 0 | 0 | -129137.4324 | 121622.3062 | 142104.7059 | 62229.2953 | 11.9101 | 8.9383e-05 | 0.46664 | 0.69453 | 0.22334 | 3.4409 | 3.6448 | 0.15942 | 1.0251 | 2.1294e-10 | 0.81126
113.4657 | 8.5632 | 84.4059 | 13.6826 | 17.3532 | 5.7206 | 1651.2952 | 0.0093104 | 0 | 0.0093104 | 0 | 1049.7135 | 0.97235 | 0 | 0 | 0 | 0 | 0 | 0 | -167005.63 | -30168.5971 | -88843.5511 | 0 | 0 | 129168.1389 | 0 | 44244.6859 | 165901.6356 | 0 | 0 | -129168.1389 | 121656.9497 | 142137.9639 | 62244.0932 | 11.9113 | 8.9392e-05 | 0.46668 | 0.69454 | 0.22333 | 3.4409 | 3.6449 | 0.15941 | 1.0252 | 2.1294e-10 | 0.81134
113.4768 | 8.564 | 84.406 | 13.6803 | 17.3551 | 5.7213 | 1651.4651 | 0.0093108 | 0 | 0.0093108 | 0 | 1049.8834 | 0.97235 | 0 | 0 | 0 | 0 | 0 | 0 | -167029.0129 | -30169.1868 | -88855.9249 | 0 | 0 | 129198.8514 | 0 | 44249.6113 | 165941.2115 | 0 | 0 | -129198.8514 | 121691.6002 | 142171.2279 | 62258.894 | 11.9124 | 8.9401e-05 | 0.46672 | 0.69456 | 0.22332 | 3.441 | 3.6449 | 0.15939 | 1.0253 | 2.1294e-10 | 0.81141
113.5872 | 8.5721 | 84.4067 | 13.6578 | 17.3748 | 5.7277 | 1653.165 | 0.0093165 | 0 | 0.0093165 | 0 | 1051.5833 | 0.97235 | 0 | 0 | 0 | 0 | 0 | 0 | -167263.0511 | -30175.0894 | -88979.7734 | 0 | 0 | 129506.3096 | 0 | 44298.9092 | 166337.3906 | 0 | 0 | -129506.3096 | 122038.4814 | 142504.1968 | 62407.0626 | 11.9242 | 8.9493e-05 | 0.46716 | 0.69468 | 0.22324 | 3.4416 | 3.6454 | 0.15924 | 1.0258 | 2.129e-10 | 0.81217
113.6977 | 8.5801 | 84.4074 | 13.6352 | 17.3945 | 5.7342 | 1654.8676 | 0.0093207 | 0 | 0.0093207 | 0 | 1053.2859 | 0.97235 | 0 | 0 | 0 | 0 | 0 | 0 | -167497.4548 | -30181.0012 | -89103.8153 | 0 | 0 | 129814.3732 | 0 | 44348.2841 | 166734.3353 | 0 | 0 | -129814.3732 | 122386.0512 | 142837.7643 | 62555.5229 | 11.9359 | 8.9585e-05 | 0.46759 | 0.69481 | 0.22316 | 3.4423 | 3.6459 | 0.1591 | 1.0264 | 2.1286e-10 | 0.81294
113.8082 | 8.5881 | 84.4081 | 13.6127 | 17.4142 | 5.7407 | 1656.5727 | 0.009324 | 0 | 0.009324 | 0 | 1054.9909 | 0.97235 | 0 | 0 | 0 | 0 | 0 | 0 | -167732.194 | -30186.9215 | -89228.0347 | 0 | 0 | 130123.0428 | 0 | 44397.7296 | 167132.0461 | 0 | 0 | -130123.0428 | 122734.3164 | 143171.9304 | 62704.2753 | 11.9476 | 8.9677e-05 | 0.46803 | 0.69494 | 0.22308 | 3.4429 | 3.6464 | 0.15895 | 1.0269 | 2.1283e-10 | 0.8137
113.8087 | 8.5882 | 84.4081 | 13.6126 | 17.4143 | 5.7408 | 1656.5812 | 0.0093233 | 0 | 0.0093233 | 0 | 1054.9994 | 0.97235 | 0 | 0 | 0 | 0 | 0 | 0 | -167733.3697 | -30186.9512 | -89228.6568 | 0 | 0 | 130124.5892 | 0 | 44397.9773 | 167134.0386 | 0 | 0 | -130124.5892 | 122736.0613 | 143173.6044 | 62705.0205 | 11.9476 | 8.9678e-05 | 0.46804 | 0.69494 | 0.22308 | 3.4429 | 3.6464 | 0.15895 | 1.0269 | 2.1283e-10 | 0.8137
113.8093 | 8.5882 | 84.4081 | 13.6125 | 17.4144 | 5.7408 | 1656.5898 | 0.0093233 | 0 | 0.0093233 | 0 | 1055.008 | 0.97235 | 0 | 0 | 0 | 0 | 0 | 0 | -167734.5453 | -30186.9808 | -89229.279 | 0 | 0 | 130126.1357 | 0 | 44398.2249 | 167136.0312 | 0 | 0 | -130126.1357 | 122737.8062 | 143175.2785 | 62705.7658 | 11.9477 | 8.9678e-05 | 0.46804 | 0.69494 | 0.22308 | 3.4429 | 3.6464 | 0.15895 | 1.0269 | 2.1283e-10 | 0.8137
113.8098 | 8.5882 | 84.4081 | 13.6123 | 17.4145 | 5.7408 | 1656.5983 | 0.0093233 | 0 | 0.0093233 | 0 | 1055.0165 | 0.97235 | 0 | 0 | 0 | 0 | 0 | 0 | -167735.721 | -30187.0105 | -89229.9011 | 0 | 0 | 130127.6822 | 0 | 44398.4726 | 167138.0237 | 0 | 0 | -130127.6822 | 122739.5512 | 143176.9526 | 62706.5111 | 11.9477 | 8.9679e-05 | 0.46804 | 0.69494 | 0.22308 | 3.4429 | 3.6464 | 0.15894 | 1.0269 | 2.1283e-10 | 0.81371
113.8104 | 8.5883 | 84.4081 | 13.6122 | 17.4146 | 5.7409 | 1656.6069 | 0.0093233 | 0 | 0.0093233 | 0 | 1055.0251 | 0.97235 | 0 | 0 | 0 | 0 | 0 | 0 | -167736.8966 | -30187.0401 | -89230.5232 | 0 | 0 | 130129.2287 | 0 | 44398.7202 | 167140.0163 | 0 | 0 | -130129.2287 | 122741.2961 | 143178.6267 | 62707.2564 | 11.9478 | 8.9679e-05 | 0.46804 | 0.69494 | 0.22308 | 3.4429 | 3.6464 | 0.15894 | 1.0269 | 2.1283e-10 | 0.81371
113.8109 | 8.5883 | 84.4081 | 13.6121 | 17.4147 | 5.7409 | 1656.6154 | 0.0093234 | 0 | 0.0093234 | 0 | 1055.0336 | 0.97235 | 0 | 0 | 0 | 0 | 0 | 0 | -167738.0723 | -30187.0698 | -89231.1454 | 0 | 0 | 130130.7753 | 0 | 44398.9678 | 167142.0089 | 0 | 0 | -130130.7753 | 122743.0411 | 143180.3009 | 62708.0017 | 11.9479 | 8.968e-05 | 0.46804 | 0.69494 | 0.22308 | 3.4429 | 3.6465 | 0.15894 | 1.027 | 2.1283e-10 | 0.81371
113.812 | 8.5884 | 84.4081 | 13.6119 | 17.4149 | 5.741 | 1656.6325 | 0.0093234 | 0 | 0.0093234 | 0 | 1055.0507 | 0.97235 | 0 | 0 | 0 | 0 | 0 | 0 | -167740.4237 | -30187.1291 | -89232.3897 | 0 | 0 | 130133.8684 | 0 | 44399.4631 | 167145.9942 | 0 | 0 | -130133.8684 | 122746.5311 | 143183.6491 | 62709.4923 | 11.948 | 8.9681e-05 | 0.46805 | 0.69494 | 0.22308 | 3.4429 | 3.6465 | 0.15894 | 1.027 | 2.1283e-10 | 0.81372
113.8131 | 8.5885 | 84.4082 | 13.6117 | 17.4151 | 5.741 | 1656.6496 | 0.0093235 | 0 | 0.0093235 | 0 | 1055.0678 | 0.97235 | 0 | 0 | 0 | 0 | 0 | 0 | -167742.7751 | -30187.1884 | -89233.634 | 0 | 0 | 130136.9615 | 0 | 44399.9584 | 167149.9796 | 0 | 0 | -130136.9615 | 122750.0212 | 143186.9975 | 62710.9829 | 11.9481 | 8.9682e-05 | 0.46805 | 0.69495 | 0.22308 | 3.4429 | 3.6465 | 0.15894 | 1.027 | 2.1282e-10 | 0.81373
113.8143 | 8.5886 | 84.4082 | 13.6114 | 17.4153 | 5.7411 | 1656.6666 | 0.0093235 | 0 | 0.0093235 | 0 | 1055.0848 | 0.97235 | 0 | 0 | 0 | 0 | 0 | 0 | -167745.1265 | -30187.2477 | -89234.8783 | 0 | 0 | 130140.0548 | 0 | 44400.4537 | 167153.965 | 0 | 0 | -130140.0548 | 122753.5113 | 143190.3459 | 62712.4736 | 11.9482 | 8.9683e-05 | 0.46806 | 0.69495 | 0.22308 | 3.4429 | 3.6465 | 0.15894 | 1.027 | 2.1282e-10 | 0.81374
113.8253 | 8.5894 | 84.4082 | 13.6092 | 17.4173 | 5.7417 | 1656.8374 | 0.0093241 | 0 | 0.0093241 | 0 | 1055.2556 | 0.97235 | 0 | 0 | 0 | 0 | 0 | 0 | -167768.643 | -30187.8408 | -89247.3228 | 0 | 0 | 130170.9904 | 0 | 44405.4073 | 167193.8237 | 0 | 0 | -130170.9904 | 122788.4164 | 143223.8334 | 62727.3819 | 11.9494 | 8.9692e-05 | 0.4681 | 0.69496 | 0.22307 | 3.443 | 3.6465 | 0.15892 | 1.027 | 2.1282e-10 | 0.81381
113.8364 | 8.5902 | 84.4083 | 13.6069 | 17.4193 | 5.7424 | 1657.0083 | 0.0093245 | 0 | 0.0093245 | 0 | 1055.4265 | 0.97235 | 0 | 0 | 0 | 0 | 0 | 0 | -167792.1633 | -30188.434 | -89259.7693 | 0 | 0 | 130201.932 | 0 | 44410.3616 | 167233.69 | 0 | 0 | -130201.932 | 122823.3284 | 143257.3268 | 62742.2932 | 11.9505 | 8.9701e-05 | 0.46815 | 0.69497 | 0.22306 | 3.4431 | 3.6466 | 0.15891 | 1.0271 | 2.1282e-10 | 0.81389
113.8474 | 8.591 | 84.4084 | 13.6047 | 17.4212 | 5.743 | 1657.1792 | 0.009325 | 0 | 0.009325 | 0 | 1055.5973 | 0.97235 | 0 | 0 | 0 | 0 | 0 | 0 | -167815.687 | -30189.0273 | -89272.2176 | 0 | 0 | 130232.8798 | 0 | 44415.3166 | 167273.564 | 0 | 0 | -130232.8798 | 122858.2473 | 143290.8263 | 62757.2074 | 11.9517 | 8.971e-05 | 0.46819 | 0.69499 | 0.22305 | 3.4431 | 3.6466 | 0.15889 | 1.0271 | 2.1281e-10 | 0.81397
113.958 | 8.599 | 84.409 | 13.5821 | 17.441 | 5.7495 | 1658.8893 | 0.0093308 | 0 | 0.0093308 | 0 | 1057.3075 | 0.97235 | 0 | 0 | 0 | 0 | 0 | 0 | -168051.1377 | -30194.9655 | -89396.8135 | 0 | 0 | 130542.6919 | 0 | 44464.9121 | 167672.7268 | 0 | 0 | -130542.6919 | 123207.8147 | 143626.1509 | 62906.5103 | 11.9633 | 8.9803e-05 | 0.46863 | 0.69512 | 0.22297 | 3.4438 | 3.6471 | 0.15874 | 1.0277 | 2.1278e-10 | 0.81472
114.0686 | 8.607 | 84.4097 | 13.5596 | 17.4607 | 5.7561 | 1660.6022 | 0.0093351 | 0 | 0.0093351 | 0 | 1059.0204 | 0.97235 | 0 | 0 | 0 | 0 | 0 | 0 | -168286.96 | -30200.9131 | -89521.6061 | 0 | 0 | 130853.1125 | 0 | 44514.5858 | 168072.6586 | 0 | 0 | -130853.1125 | 123558.0728 | 143962.076 | 63056.1065 | 11.9749 | 8.9896e-05 | 0.46908 | 0.69524 | 0.22289 | 3.4444 | 3.6476 | 0.15859 | 1.0283 | 2.1274e-10 | 0.81548
114.1792 | 8.6149 | 84.4104 | 13.5371 | 17.4804 | 5.7626 | 1662.3177 | 0.0093385 | 0 | 0.0093385 | 0 | 1060.7358 | 0.97235 | 0 | 0 | 0 | 0 | 0 | 0 | -168523.1233 | -30206.8693 | -89646.5791 | 0 | 0 | 131164.1419 | 0 | 44564.3313 | 168473.3599 | 0 | 0 | -131164.1419 | 123909.0286 | 144298.6017 | 63205.9961 | 11.9865 | 8.9988e-05 | 0.46952 | 0.69537 | 0.22281 | 3.445 | 3.6482 | 0.15844 | 1.0288 | 2.127e-10 | 0.81624
114.1797 | 8.615 | 84.4104 | 13.537 | 17.4805 | 5.7626 | 1662.3263 | 0.0093378 | 0 | 0.0093378 | 0 | 1060.7444 | 0.97235 | 0 | 0 | 0 | 0 | 0 | 0 | -168524.3058 | -30206.8991 | -89647.2049 | 0 | 0 | 131165.6998 | 0 | 44564.5804 | 168475.3669 | 0 | 0 | -131165.6998 | 123910.7866 | 144300.2872 | 63206.7469 | 11.9866 | 8.9989e-05 | 0.46952 | 0.69538 | 0.22281 | 3.445 | 3.6482 | 0.15844 | 1.0288 | 2.127e-10 | 0.81624
114.1803 | 8.615 | 84.4104 | 13.5369 | 17.4806 | 5.7626 | 1662.3349 | 0.0093379 | 0 | 0.0093379 | 0 | 1060.753 | 0.97235 | 0 | 0 | 0 | 0 | 0 | 0 | -168525.4883 | -30206.9289 | -89647.8307 | 0 | 0 | 131167.2578 | 0 | 44564.8295 | 168477.374 | 0 | 0 | -131167.2578 | 123912.5446 | 144301.9727 | 63207.4977 | 11.9866 | 8.9989e-05 | 0.46953 | 0.69538 | 0.22281 | 3.445 | 3.6482 | 0.15844 | 1.0288 | 2.127e-10 | 0.81624
114.1808 | 8.6151 | 84.4104 | 13.5368 | 17.4807 | 5.7627 | 1662.3434 | 0.0093379 | 0 | 0.0093379 | 0 | 1060.7615 | 0.97235 | 0 | 0 | 0 | 0 | 0 | 0 | -168526.6708 | -30206.9587 | -89648.4564 | 0 | 0 | 131168.8157 | 0 | 44565.0785 | 168479.3811 | 0 | 0 | -131168.8157 | 123914.3026 | 144303.6582 | 63208.2485 | 11.9867 | 8.999e-05 | 0.46953 | 0.69538 | 0.22281 | 3.445 | 3.6482 | 0.15844 | 1.0288 | 2.127e-10 | 0.81625
114.1814 | 8.6151 | 84.4104 | 13.5366 | 17.4808 | 5.7627 | 1662.352 | 0.0093379 | 0 | 0.0093379 | 0 | 1060.7701 | 0.97235 | 0 | 0 | 0 | 0 | 0 | 0 | -168527.8534 | -30206.9886 | -89649.0822 | 0 | 0 | 131170.3737 | 0 | 44565.3276 | 168481.3882 | 0 | 0 | -131170.3737 | 123916.0606 | 144305.3438 | 63208.9993 | 11.9867 | 8.999e-05 | 0.46953 | 0.69538 | 0.22281 | 3.4451 | 3.6482 | 0.15844 | 1.0288 | 2.127e-10 | 0.81625
114.1819 | 8.6151 | 84.4104 | 13.5365 | 17.4809 | 5.7627 | 1662.3606 | 0.0093379 | 0 | 0.0093379 | 0 | 1060.7787 | 0.97235 | 0 | 0 | 0 | 0 | 0 | 0 | -168529.0359 | -30207.0184 | -89649.708 | 0 | 0 | 131171.9317 | 0 | 44565.5767 | 168483.3953 | 0 | 0 | -131171.9317 | 123917.8186 | 144307.0293 | 63209.7501 | 11.9868 | 8.9991e-05 | 0.46953 | 0.69538 | 0.22281 | 3.4451 | 3.6482 | 0.15844 | 1.0288 | 2.127e-10 | 0.81626
114.183 | 8.6152 | 84.4104 | 13.5363 | 17.4811 | 5.7628 | 1662.3778 | 0.009338 | 0 | 0.009338 | 0 | 1060.7959 | 0.97235 | 0 | 0 | 0 | 0 | 0 | 0 | -168531.401 | -30207.078 | -89650.9595 | 0 | 0 | 131175.0477 | 0 | 44566.0749 | 168487.4096 | 0 | 0 | -131175.0477 | 123921.3347 | 144310.4004 | 63211.2518 | 11.9869 | 8.9992e-05 | 0.46954 | 0.69538 | 0.22281 | 3.4451 | 3.6482 | 0.15844 | 1.0289 | 2.127e-10 | 0.81626
114.1841 | 8.6153 | 84.4104 | 13.5361 | 17.4813 | 5.7629 | 1662.395 | 0.009338 | 0 | 0.009338 | 0 | 1060.8131 | 0.97235 | 0 | 0 | 0 | 0 | 0 | 0 | -168533.7661 | -30207.1377 | -89652.2111 | 0 | 0 | 131178.1638 | 0 | 44566.5731 | 168491.424 | 0 | 0 | -131178.1638 | 123924.8509 | 144313.7716 | 63212.7535 | 11.987 | 8.9993e-05 | 0.46954 | 0.69538 | 0.22281 | 3.4451 | 3.6482 | 0.15844 | 1.0289 | 2.127e-10 | 0.81627
114.1852 | 8.6154 | 84.4104 | 13.5359 | 17.4815 | 5.7629 | 1662.4122 | 0.0093381 | 0 | 0.0093381 | 0 | 1060.8303 | 0.97235 | 0 | 0 | 0 | 0 | 0 | 0 | -168536.1313 | -30207.1973 | -89653.4627 | 0 | 0 | 131181.2799 | 0 | 44567.0713 | 168495.4385 | 0 | 0 | -131181.2799 | 123928.3672 | 144317.1429 | 63214.2552 | 11.9871 | 8.9994e-05 | 0.46955 | 0.69538 | 0.22281 | 3.4451 | 3.6482 | 0.15843 | 1.0289 | 2.127e-10 | 0.81628
114.1963 | 8.6162 | 84.4105 | 13.5336 | 17.4835 | 5.7636 | 1662.584 | 0.0093387 | 0 | 0.0093387 | 0 | 1061.0021 | 0.97235 | 0 | 0 | 0 | 0 | 0 | 0 | -168559.7852 | -30207.7939 | -89665.9799 | 0 | 0 | 131212.4447 | 0 | 44572.0538 | 168535.5874 | 0 | 0 | -131212.4447 | 123963.5336 | 144350.8588 | 63229.2739 | 11.9883 | 9.0003e-05 | 0.46959 | 0.69539 | 0.2228 | 3.4451 | 3.6482 | 0.15842 | 1.0289 | 2.127e-10 | 0.81635
114.2074 | 8.617 | 84.4105 | 13.5314 | 17.4855 | 5.7642 | 1662.7558 | 0.0093391 | 0 | 0.0093391 | 0 | 1061.1739 | 0.97235 | 0 | 0 | 0 | 0 | 0 | 0 | -168583.4429 | -30208.3906 | -89678.4991 | 0 | 0 | 131243.6156 | 0 | 44577.037 | 168575.744 | 0 | 0 | -131243.6156 | 123998.7069 | 144384.5808 | 63244.2956 | 11.9895 | 9.0012e-05 | 0.46964 | 0.69541 | 0.22279 | 3.4452 | 3.6483 | 0.1584 | 1.029 | 2.1269e-10 | 0.81643
114.2184 | 8.6178 | 84.4106 | 13.5291 | 17.4875 | 5.7649 | 1662.9277 | 0.0093395 | 0 | 0.0093395 | 0 | 1061.3458 | 0.97235 | 0 | 0 | 0 | 0 | 0 | 0 | -168607.1041 | -30208.9873 | -89691.0201 | 0 | 0 | 131274.7925 | 0 | 44582.021 | 168615.9083 | 0 | 0 | -131274.7925 | 124033.8872 | 144418.3087 | 63259.3203 | 11.9906 | 9.0021e-05 | 0.46968 | 0.69542 | 0.22278 | 3.4453 | 3.6483 | 0.15839 | 1.029 | 2.1269e-10 | 0.8165
114.3291 | 8.6257 | 84.4112 | 13.5066 | 17.5072 | 5.7714 | 1664.6479 | 0.0093456 | 0 | 0.0093456 | 0 | 1063.066 | 0.97235 | 0 | 0 | 0 | 0 | 0 | 0 | -168843.9327 | -30214.9603 | -89816.3453 | 0 | 0 | 131586.8983 | 0 | 44631.9067 | 169017.9758 | 0 | 0 | -131586.8983 | 124386.0691 | 144755.9194 | 63409.7286 | 12.0021 | 9.0115e-05 | 0.47013 | 0.69555 | 0.2227 | 3.4459 | 3.6489 | 0.15824 | 1.0296 | 2.1265e-10 | 0.81726
114.4398 | 8.6337 | 84.4118 | 13.4841 | 17.527 | 5.7779 | 1666.3708 | 0.00935 | 0 | 0.00935 | 0 | 1064.7889 | 0.97235 | 0 | 0 | 0 | 0 | 0 | 0 | -169081.1386 | -30220.9428 | -89941.87 | 0 | 0 | 131899.6151 | 0 | 44681.8718 | 169420.8155 | 0 | 0 | -131899.6151 | 124738.9436 | 145094.132 | 63560.4314 | 12.0136 | 9.0208e-05 | 0.47058 | 0.69568 | 0.22262 | 3.4466 | 3.6494 | 0.15809 | 1.0302 | 2.1262e-10 | 0.81801
114.5504 | 8.6416 | 84.4125 | 13.4616 | 17.5468 | 5.7844 | 1668.0963 | 0.0093535 | 0 | 0.0093535 | 0 | 1066.5144 | 0.97235 | 0 | 0 | 0 | 0 | 0 | 0 | -169318.6904 | -30226.934 | -90067.5778 | 0 | 0 | 132212.9435 | 0 | 44731.9098 | 169824.4277 | 0 | 0 | -132212.9435 | 125092.5179 | 145432.9469 | 63711.4289 | 12.025 | 9.0301e-05 | 0.47103 | 0.69581 | 0.22254 | 3.4472 | 3.6499 | 0.15793 | 1.0308 | 2.1258e-10 | 0.81876
114.551 | 8.6416 | 84.4125 | 13.4615 | 17.5469 | 5.7845 | 1668.105 | 0.0093527 | 0 | 0.0093527 | 0 | 1066.523 | 0.97235 | 0 | 0 | 0 | 0 | 0 | 0 | -169319.8796 | -30226.964 | -90068.2071 | 0 | 0 | 132214.5126 | 0 | 44732.1603 | 169826.4489 | 0 | 0 | -132214.5126 | 125094.2886 | 145434.6435 | 63712.1851 | 12.0251 | 9.0302e-05 | 0.47104 | 0.69581 | 0.22254 | 3.4472 | 3.6499 | 0.15793 | 1.0308 | 2.1258e-10 | 0.81877
114.5515 | 8.6417 | 84.4125 | 13.4614 | 17.547 | 5.7845 | 1668.1136 | 0.0093528 | 0 | 0.0093528 | 0 | 1066.5316 | 0.97235 | 0 | 0 | 0 | 0 | 0 | 0 | -169321.0688 | -30226.994 | -90068.8364 | 0 | 0 | 132216.0817 | 0 | 44732.4108 | 169828.4701 | 0 | 0 | -132216.0817 | 125096.0593 | 145436.34 | 63712.9413 | 12.0252 | 9.0302e-05 | 0.47104 | 0.69581 | 0.22254 | 3.4472 | 3.6499 | 0.15793 | 1.0308 | 2.1258e-10 | 0.81877
114.5521 | 8.6417 | 84.4125 | 13.4613 | 17.5471 | 5.7845 | 1668.1223 | 0.0093528 | 0 | 0.0093528 | 0 | 1066.5403 | 0.97235 | 0 | 0 | 0 | 0 | 0 | 0 | -169322.258 | -30227.024 | -90069.4657 | 0 | 0 | 132217.6508 | 0 | 44732.6613 | 169830.4913 | 0 | 0 | -132217.6508 | 125097.83 | 145438.0366 | 63713.6974 | 12.0252 | 9.0303e-05 | 0.47104 | 0.69581 | 0.22253 | 3.4472 | 3.6499 | 0.15793 | 1.0308 | 2.1258e-10 | 0.81877
114.5527 | 8.6417 | 84.4125 | 13.4612 | 17.5472 | 5.7846 | 1668.1309 | 0.0093528 | 0 | 0.0093528 | 0 | 1066.5489 | 0.97235 | 0 | 0 | 0 | 0 | 0 | 0 | -169323.4473 | -30227.054 | -90070.0951 | 0 | 0 | 132219.2199 | 0 | 44732.9118 | 169832.5126 | 0 | 0 | -132219.2199 | 125099.6007 | 145439.7333 | 63714.4536 | 12.0253 | 9.0303e-05 | 0.47104 | 0.69582 | 0.22253 | 3.4472 | 3.6499 | 0.15793 | 1.0308 | 2.1258e-10 | 0.81878
114.5532 | 8.6418 | 84.4125 | 13.461 | 17.5473 | 5.7846 | 1668.1395 | 0.0093528 | 0 | 0.0093528 | 0 | 1066.5575 | 0.97235 | 0 | 0 | 0 | 0 | 0 | 0 | -169324.6365 | -30227.084 | -90070.7244 | 0 | 0 | 132220.7891 | 0 | 44733.1623 | 169834.5338 | 0 | 0 | -132220.7891 | 125101.3715 | 145441.4299 | 63715.2098 | 12.0253 | 9.0304e-05 | 0.47104 | 0.69582 | 0.22253 | 3.4472 | 3.6499 | 0.15793 | 1.0308 | 2.1258e-10 | 0.81878
114.5543 | 8.6419 | 84.4125 | 13.4608 | 17.5475 | 5.7847 | 1668.1568 | 0.0093529 | 0 | 0.0093529 | 0 | 1066.5748 | 0.97235 | 0 | 0 | 0 | 0 | 0 | 0 | -169327.015 | -30227.144 | -90071.983 | 0 | 0 | 132223.9274 | 0 | 44733.6633 | 169838.5764 | 0 | 0 | -132223.9274 | 125104.913 | 145444.8232 | 63716.7223 | 12.0254 | 9.0305e-05 | 0.47105 | 0.69582 | 0.22253 | 3.4472 | 3.6499 | 0.15793 | 1.0308 | 2.1258e-10 | 0.81879
114.5554 | 8.6419 | 84.4125 | 13.4606 | 17.5477 | 5.7847 | 1668.1741 | 0.0093529 | 0 | 0.0093529 | 0 | 1066.5921 | 0.97235 | 0 | 0 | 0 | 0 | 0 | 0 | -169329.3935 | -30227.2039 | -90073.2417 | 0 | 0 | 132227.0658 | 0 | 44734.1644 | 169842.619 | 0 | 0 | -132227.0658 | 125108.4547 | 145448.2166 | 63718.2347 | 12.0256 | 9.0305e-05 | 0.47105 | 0.69582 | 0.22253 | 3.4472 | 3.6499 | 0.15793 | 1.0308 | 2.1258e-10 | 0.8188
114.5565 | 8.642 | 84.4125 | 13.4604 | 17.5479 | 5.7848 | 1668.1914 | 0.009353 | 0 | 0.009353 | 0 | 1066.6094 | 0.97235 | 0 | 0 | 0 | 0 | 0 | 0 | -169331.7721 | -30227.2639 | -90074.5004 | 0 | 0 | 132230.2043 | 0 | 44734.6654 | 169846.6617 | 0 | 0 | -132230.2043 | 125111.9964 | 145451.61 | 63719.7472 | 12.0257 | 9.0306e-05 | 0.47106 | 0.69582 | 0.22253 | 3.4472 | 3.6499 | 0.15793 | 1.0308 | 2.1258e-10 | 0.8188
114.5676 | 8.6428 | 84.4125 | 13.4581 | 17.5499 | 5.7854 | 1668.3641 | 0.0093536 | 0 | 0.0093536 | 0 | 1066.7822 | 0.97235 | 0 | 0 | 0 | 0 | 0 | 0 | -169355.56 | -30227.8639 | -90087.0885 | 0 | 0 | 132261.5924 | 0 | 44739.6761 | 169887.0932 | 0 | 0 | -132261.5924 | 125147.4171 | 145485.5476 | 63734.8735 | 12.0268 | 9.0316e-05 | 0.4711 | 0.69583 | 0.22252 | 3.4473 | 3.65 | 0.15791 | 1.0308 | 2.1257e-10 | 0.81888
114.5787 | 8.6436 | 84.4126 | 13.4559 | 17.5518 | 5.7861 | 1668.537 | 0.009354 | 0 | 0.009354 | 0 | 1066.955 | 0.97235 | 0 | 0 | 0 | 0 | 0 | 0 | -169379.3516 | -30228.4639 | -90099.6786 | 0 | 0 | 132292.9865 | 0 | 44744.6875 | 169927.5324 | 0 | 0 | -132292.9865 | 125182.8448 | 145519.4913 | 63750.0029 | 12.028 | 9.0325e-05 | 0.47115 | 0.69585 | 0.22251 | 3.4474 | 3.65 | 0.1579 | 1.0309 | 2.1257e-10 | 0.81895
114.5898 | 8.6444 | 84.4127 | 13.4536 | 17.5538 | 5.7868 | 1668.7098 | 0.0093545 | 0 | 0.0093545 | 0 | 1067.1278 | 0.97235 | 0 | 0 | 0 | 0 | 0 | 0 | -169403.1469 | -30229.0641 | -90112.2706 | 0 | 0 | 132324.3869 | 0 | 44749.6998 | 169967.9793 | 0 | 0 | -132324.3869 | 125218.2795 | 145553.4409 | 63765.1351 | 12.0291 | 9.0334e-05 | 0.47119 | 0.69586 | 0.22251 | 3.4474 | 3.6501 | 0.15788 | 1.031 | 2.1257e-10 | 0.81903
114.7005 | 8.6523 | 84.4132 | 13.4311 | 17.5736 | 5.7933 | 1670.4397 | 0.0093606 | 0 | 0.0093606 | 0 | 1068.8578 | 0.97235 | 0 | 0 | 0 | 0 | 0 | 0 | -169641.3193 | -30235.0709 | -90238.3068 | 0 | 0 | 132638.7273 | 0 | 44799.8685 | 170372.8746 | 0 | 0 | -132638.7273 | 125573.0061 | 145893.2694 | 63916.6204 | 12.0405 | 9.0428e-05 | 0.47165 | 0.69599 | 0.22242 | 3.4481 | 3.6506 | 0.15773 | 1.0315 | 2.1253e-10 | 0.81978
114.8112 | 8.6602 | 84.4138 | 13.4087 | 17.5934 | 5.7998 | 1672.1725 | 0.0093651 | 0 | 0.0093651 | 0 | 1070.5905 | 0.97235 | 0 | 0 | 0 | 0 | 0 | 0 | -169879.8741 | -30241.0874 | -90364.5453 | 0 | 0 | 132953.6812 | 0 | 44850.1178 | 170778.5447 | 0 | 0 | -132953.6812 | 125928.4269 | 146233.7012 | 64068.4013 | 12.0518 | 9.0522e-05 | 0.47211 | 0.69612 | 0.22234 | 3.4487 | 3.6511 | 0.15757 | 1.0321 | 2.1249e-10 | 0.82053
114.9219 | 8.6681 | 84.4144 | 13.3862 | 17.6132 | 5.8063 | 1673.9079 | 0.0093687 | 0 | 0.0093687 | 0 | 1072.3258 | 0.97235 | 0 | 0 | 0 | 0 | 0 | 0 | -170118.7793 | -30247.1128 | -90490.9694 | 0 | 0 | 133269.249 | 0 | 44900.4409 | 171184.9901 | 0 | 0 | -133269.249 | 126284.5493 | 146574.7364 | 64220.478 | 12.0632 | 9.0616e-05 | 0.47257 | 0.69625 | 0.22226 | 3.4494 | 3.6517 | 0.15742 | 1.0327 | 2.1245e-10 | 0.82127
114.9225 | 8.6681 | 84.4144 | 13.3861 | 17.6133 | 5.8064 | 1673.9165 | 0.009368 | 0 | 0.009368 | 0 | 1072.3345 | 0.97235 | 0 | 0 | 0 | 0 | 0 | 0 | -170119.9751 | -30247.1429 | -90491.6021 | 0 | 0 | 133270.829 | 0 | 44900.6928 | 171187.0251 | 0 | 0 | -133270.829 | 126286.3323 | 146576.4438 | 64221.2395 | 12.0632 | 9.0616e-05 | 0.47257 | 0.69626 | 0.22226 | 3.4494 | 3.6517 | 0.15742 | 1.0327 | 2.1245e-10 | 0.82128
114.9231 | 8.6682 | 84.4144 | 13.386 | 17.6134 | 5.8064 | 1673.9252 | 0.009368 | 0 | 0.009368 | 0 | 1072.3431 | 0.97235 | 0 | 0 | 0 | 0 | 0 | 0 | -170121.1708 | -30247.1731 | -90492.2349 | 0 | 0 | 133272.409 | 0 | 44900.9446 | 171189.06 | 0 | 0 | -133272.409 | 126288.1154 | 146578.1511 | 64222.0009 | 12.0633 | 9.0617e-05 | 0.47257 | 0.69626 | 0.22226 | 3.4494 | 3.6517 | 0.15742 | 1.0327 | 2.1245e-10 | 0.82128
114.9236 | 8.6682 | 84.4144 | 13.3859 | 17.6135 | 5.8064 | 1673.9339 | 0.009368 | 0 | 0.009368 | 0 | 1072.3518 | 0.97235 | 0 | 0 | 0 | 0 | 0 | 0 | -170122.3666 | -30247.2032 | -90492.8677 | 0 | 0 | 133273.9889 | 0 | 44901.1965 | 171191.095 | 0 | 0 | -133273.9889 | 126289.8985 | 146579.8585 | 64222.7623 | 12.0633 | 9.0617e-05 | 0.47258 | 0.69626 | 0.22226 | 3.4494 | 3.6517 | 0.15742 | 1.0327 | 2.1245e-10 | 0.82128
114.9242 | 8.6682 | 84.4144 | 13.3858 | 17.6136 | 5.8065 | 1673.9426 | 0.009368 | 0 | 0.009368 | 0 | 1072.3605 | 0.97235 | 0 | 0 | 0 | 0 | 0 | 0 | -170123.5623 | -30247.2334 | -90493.5004 | 0 | 0 | 133275.569 | 0 | 44901.4484 | 171193.13 | 0 | 0 | -133275.569 | 126291.6816 | 146581.5658 | 64223.5237 | 12.0634 | 9.0618e-05 | 0.47258 | 0.69626 | 0.22226 | 3.4494 | 3.6517 | 0.15742 | 1.0327 | 2.1245e-10 | 0.82129
114.9247 | 8.6683 | 84.4144 | 13.3857 | 17.6137 | 5.8065 | 1673.9513 | 0.0093681 | 0 | 0.0093681 | 0 | 1072.3692 | 0.97235 | 0 | 0 | 0 | 0 | 0 | 0 | -170124.7581 | -30247.2636 | -90494.1332 | 0 | 0 | 133277.149 | 0 | 44901.7002 | 171195.165 | 0 | 0 | -133277.149 | 126293.4647 | 146583.2732 | 64224.2852 | 12.0634 | 9.0618e-05 | 0.47258 | 0.69626 | 0.22226 | 3.4494 | 3.6517 | 0.15742 | 1.0327 | 2.1245e-10 | 0.82129
114.9258 | 8.6684 | 84.4144 | 13.3854 | 17.6139 | 5.8066 | 1673.9686 | 0.0093681 | 0 | 0.0093681 | 0 | 1072.3866 | 0.97235 | 0 | 0 | 0 | 0 | 0 | 0 | -170127.1496 | -30247.3239 | -90495.3988 | 0 | 0 | 133280.3091 | 0 | 44902.204 | 171199.235 | 0 | 0 | -133280.3091 | 126297.031 | 146586.688 | 64225.8081 | 12.0636 | 9.0619e-05 | 0.47258 | 0.69626 | 0.22226 | 3.4494 | 3.6517 | 0.15742 | 1.0327 | 2.1245e-10 | 0.8213
114.9269 | 8.6684 | 84.4144 | 13.3852 | 17.6141 | 5.8066 | 1673.986 | 0.0093682 | 0 | 0.0093682 | 0 | 1072.4039 | 0.97235 | 0 | 0 | 0 | 0 | 0 | 0 | -170129.5412 | -30247.3842 | -90496.6643 | 0 | 0 | 133283.4693 | 0 | 44902.7078 | 171203.3052 | 0 | 0 | -133283.4693 | 126300.5974 | 146590.1029 | 64227.331 | 12.0637 | 9.062e-05 | 0.47259 | 0.69626 | 0.22225 | 3.4494 | 3.6517 | 0.15741 | 1.0327 | 2.1245e-10 | 0.82131
114.928 | 8.6685 | 84.4144 | 13.385 | 17.6143 | 5.8067 | 1674.0034 | 0.0093682 | 0 | 0.0093682 | 0 | 1072.4213 | 0.97235 | 0 | 0 | 0 | 0 | 0 | 0 | -170131.9329 | -30247.4445 | -90497.9299 | 0 | 0 | 133286.6295 | 0 | 44903.2115 | 171207.3754 | 0 | 0 | -133286.6295 | 126304.1639 | 146593.5178 | 64228.8539 | 12.0638 | 9.0621e-05 | 0.47259 | 0.69626 | 0.22225 | 3.4494 | 3.6517 | 0.15741 | 1.0327 | 2.1245e-10 | 0.82131
114.9391 | 8.6693 | 84.4145 | 13.3827 | 17.6163 | 5.8074 | 1674.1771 | 0.0093688 | 0 | 0.0093688 | 0 | 1072.595 | 0.97235 | 0 | 0 | 0 | 0 | 0 | 0 | -170155.8513 | -30248.0477 | -90510.5872 | 0 | 0 | 133318.2351 | 0 | 44908.2497 | 171248.0819 | 0 | 0 | -133318.2351 | 126339.8322 | 146627.6705 | 64244.0852 | 12.0649 | 9.063e-05 | 0.47264 | 0.69628 | 0.22225 | 3.4495 | 3.6517 | 0.1574 | 1.0328 | 2.1245e-10 | 0.82139
114.9502 | 8.6701 | 84.4145 | 13.3805 | 17.6183 | 5.808 | 1674.3509 | 0.0093693 | 0 | 0.0093693 | 0 | 1072.7688 | 0.97235 | 0 | 0 | 0 | 0 | 0 | 0 | -170179.7737 | -30248.6511 | -90523.2464 | 0 | 0 | 133349.8469 | 0 | 44913.2888 | 171288.7962 | 0 | 0 | -133349.8469 | 126375.5075 | 146661.8292 | 64259.3193 | 12.066 | 9.064e-05 | 0.47269 | 0.69629 | 0.22224 | 3.4496 | 3.6518 | 0.15738 | 1.0328 | 2.1244e-10 | 0.82146
114.9613 | 8.6709 | 84.4146 | 13.3783 | 17.6203 | 5.8087 | 1674.5247 | 0.0093698 | 0 | 0.0093698 | 0 | 1072.9426 | 0.97235 | 0 | 0 | 0 | 0 | 0 | 0 | -170203.6997 | -30249.2545 | -90535.9076 | 0 | 0 | 133381.4648 | 0 | 44918.3285 | 171329.5183 | 0 | 0 | -133381.4648 | 126411.1897 | 146695.9939 | 64274.5565 | 12.0672 | 9.0649e-05 | 0.47273 | 0.6963 | 0.22223 | 3.4496 | 3.6518 | 0.15737 | 1.0329 | 2.1244e-10 | 0.82154
115.072 | 8.6787 | 84.4151 | 13.3558 | 17.6401 | 5.8152 | 1676.2641 | 0.009376 | 0 | 0.009376 | 0 | 1074.6821 | 0.97235 | 0 | 0 | 0 | 0 | 0 | 0 | -170443.182 | -30255.2944 | -90662.6369 | 0 | 0 | 133697.9824 | 0 | 44968.7732 | 171737.166 | 0 | 0 | -133697.9824 | 126768.3928 | 147037.9737 | 64427.0909 | 12.0784 | 9.0743e-05 | 0.4732 | 0.69643 | 0.22215 | 3.4503 | 3.6524 | 0.15721 | 1.0335 | 2.124e-10 | 0.82228
115.1828 | 8.6866 | 84.4156 | 13.3334 | 17.6599 | 5.8217 | 1678.0064 | 0.0093806 | 0 | 0.0093806 | 0 | 1076.4243 | 0.97235 | 0 | 0 | 0 | 0 | 0 | 0 | -170683.0513 | -30261.3441 | -90789.5711 | 0 | 0 | 134015.1154 | 0 | 45019.2993 | 172145.5909 | 0 | 0 | -134015.1154 | 127126.2915 | 147380.5577 | 64579.922 | 12.0896 | 9.0838e-05 | 0.47366 | 0.69657 | 0.22206 | 3.4509 | 3.6529 | 0.15706 | 1.0341 | 2.1236e-10 | 0.82302
115.2936 | 8.6944 | 84.4162 | 13.311 | 17.6798 | 5.8283 | 1679.7514 | 0.0093842 | 0 | 0.0093842 | 0 | 1078.1692 | 0.97235 | 0 | 0 | 0 | 0 | 0 | 0 | -170923.2751 | -30267.4027 | -90916.6929 | 0 | 0 | 134332.8645 | 0 | 45069.9002 | 172554.7934 | 0 | 0 | -134332.8645 | 127484.8932 | 147723.7461 | 64733.05 | 12.1008 | 9.0932e-05 | 0.47413 | 0.6967 | 0.22198 | 3.4516 | 3.6534 | 0.1569 | 1.0347 | 2.1233e-10 | 0.82376
115.2941 | 8.6944 | 84.4162 | 13.3109 | 17.6799 | 5.8283 | 1679.7601 | 0.0093835 | 0 | 0.0093835 | 0 | 1078.1779 | 0.97235 | 0 | 0 | 0 | 0 | 0 | 0 | -170924.4772 | -30267.433 | -90917.329 | 0 | 0 | 134334.455 | 0 | 45070.1534 | 172556.8417 | 0 | 0 | -134334.455 | 127486.6883 | 147725.4638 | 64733.8165 | 12.1009 | 9.0933e-05 | 0.47413 | 0.6967 | 0.22198 | 3.4516 | 3.6534 | 0.1569 | 1.0347 | 2.1233e-10 | 0.82377
115.2947 | 8.6945 | 84.4162 | 13.3108 | 17.68 | 5.8283 | 1679.7688 | 0.0093835 | 0 | 0.0093835 | 0 | 1078.1867 | 0.97235 | 0 | 0 | 0 | 0 | 0 | 0 | -170925.6793 | -30267.4633 | -90917.9652 | 0 | 0 | 134336.0456 | 0 | 45070.4066 | 172558.89 | 0 | 0 | -134336.0456 | 127488.4834 | 147727.1816 | 64734.583 | 12.1009 | 9.0933e-05 | 0.47413 | 0.6967 | 0.22198 | 3.4516 | 3.6534 | 0.1569 | 1.0347 | 2.1233e-10 | 0.82377
115.2952 | 8.6945 | 84.4162 | 13.3106 | 17.6801 | 5.8284 | 1679.7776 | 0.0093835 | 0 | 0.0093835 | 0 | 1078.1954 | 0.97235 | 0 | 0 | 0 | 0 | 0 | 0 | -170926.8814 | -30267.4936 | -90918.6013 | 0 | 0 | 134337.6362 | 0 | 45070.6598 | 172560.9384 | 0 | 0 | -134337.6362 | 127490.2786 | 147728.8994 | 64735.3495 | 12.101 | 9.0934e-05 | 0.47413 | 0.6967 | 0.22198 | 3.4516 | 3.6534 | 0.1569 | 1.0347 | 2.1233e-10 | 0.82378
115.2958 | 8.6945 | 84.4162 | 13.3105 | 17.6802 | 5.8284 | 1679.7863 | 0.0093835 | 0 | 0.0093835 | 0 | 1078.2041 | 0.97235 | 0 | 0 | 0 | 0 | 0 | 0 | -170928.0835 | -30267.524 | -90919.2374 | 0 | 0 | 134339.2268 | 0 | 45070.913 | 172562.9868 | 0 | 0 | -134339.2268 | 127492.0737 | 147730.6172 | 64736.1161 | 12.1011 | 9.0934e-05 | 0.47414 | 0.6967 | 0.22198 | 3.4516 | 3.6534 | 0.1569 | 1.0347 | 2.1233e-10 | 0.82378
115.2963 | 8.6946 | 84.4162 | 13.3104 | 17.6803 | 5.8284 | 1679.795 | 0.0093836 | 0 | 0.0093836 | 0 | 1078.2128 | 0.97235 | 0 | 0 | 0 | 0 | 0 | 0 | -170929.2856 | -30267.5543 | -90919.8736 | 0 | 0 | 134340.8174 | 0 | 45071.1662 | 172565.0352 | 0 | 0 | -134340.8174 | 127493.8689 | 147732.335 | 64736.8826 | 12.1011 | 9.0935e-05 | 0.47414 | 0.6967 | 0.22198 | 3.4516 | 3.6534 | 0.1569 | 1.0347 | 2.1233e-10 | 0.82378
115.2975 | 8.6947 | 84.4162 | 13.3102 | 17.6805 | 5.8285 | 1679.8125 | 0.0093836 | 0 | 0.0093836 | 0 | 1078.2303 | 0.97235 | 0 | 0 | 0 | 0 | 0 | 0 | -170931.6899 | -30267.6149 | -90921.1459 | 0 | 0 | 134343.9987 | 0 | 45071.6727 | 172569.132 | 0 | 0 | -134343.9987 | 127497.4593 | 147735.7707 | 64738.4157 | 12.1012 | 9.0936e-05 | 0.47414 | 0.69671 | 0.22198 | 3.4516 | 3.6534 | 0.1569 | 1.0347 | 2.1232e-10 | 0.82379
115.2986 | 8.6947 | 84.4162 | 13.31 | 17.6807 | 5.8286 | 1679.83 | 0.0093837 | 0 | 0.0093837 | 0 | 1078.2478 | 0.97235 | 0 | 0 | 0 | 0 | 0 | 0 | -170934.0942 | -30267.6755 | -90922.4182 | 0 | 0 | 134347.1801 | 0 | 45072.1791 | 172573.2289 | 0 | 0 | -134347.1801 | 127501.0498 | 147739.2064 | 64739.9489 | 12.1013 | 9.0936e-05 | 0.47415 | 0.69671 | 0.22197 | 3.4516 | 3.6534 | 0.1569 | 1.0347 | 2.1232e-10 | 0.8238
115.2997 | 8.6948 | 84.4162 | 13.3097 | 17.6809 | 5.8286 | 1679.8474 | 0.0093837 | 0 | 0.0093837 | 0 | 1078.2652 | 0.97235 | 0 | 0 | 0 | 0 | 0 | 0 | -170936.4986 | -30267.7362 | -90923.6905 | 0 | 0 | 134350.3615 | 0 | 45072.6856 | 172577.3259 | 0 | 0 | -134350.3615 | 127504.6403 | 147742.6422 | 64741.482 | 12.1014 | 9.0937e-05 | 0.47415 | 0.69671 | 0.22197 | 3.4516 | 3.6535 | 0.1569 | 1.0347 | 2.1232e-10 | 0.82381
115.3108 | 8.6956 | 84.4162 | 13.3075 | 17.6828 | 5.8293 | 1680.0221 | 0.0093844 | 0 | 0.0093844 | 0 | 1078.4399 | 0.97235 | 0 | 0 | 0 | 0 | 0 | 0 | -170960.5444 | -30268.3426 | -90936.4151 | 0 | 0 | 134382.1791 | 0 | 45077.7506 | 172618.3002 | 0 | 0 | -134382.1791 | 127540.5496 | 147777.0034 | 64756.8154 | 12.1026 | 9.0947e-05 | 0.4742 | 0.69672 | 0.22197 | 3.4517 | 3.6535 | 0.15688 | 1.0348 | 2.1232e-10 | 0.82388
115.3218 | 8.6964 | 84.4163 | 13.3053 | 17.6848 | 5.8299 | 1680.1968 | 0.0093848 | 0 | 0.0093848 | 0 | 1078.6146 | 0.97235 | 0 | 0 | 0 | 0 | 0 | 0 | -170984.5941 | -30268.9492 | -90949.1417 | 0 | 0 | 134414.0028 | 0 | 45082.8164 | 172659.2822 | 0 | 0 | -134414.0028 | 127576.4658 | 147811.3707 | 64772.1517 | 12.1037 | 9.0956e-05 | 0.47425 | 0.69673 | 0.22196 | 3.4518 | 3.6536 | 0.15686 | 1.0348 | 2.1232e-10 | 0.82395
115.3329 | 8.6972 | 84.4163 | 13.303 | 17.6868 | 5.8306 | 1680.3715 | 0.0093853 | 0 | 0.0093853 | 0 | 1078.7893 | 0.97235 | 0 | 0 | 0 | 0 | 0 | 0 | -171008.6475 | -30269.5558 | -90961.8703 | 0 | 0 | 134445.8327 | 0 | 45087.883 | 172700.272 | 0 | 0 | -134445.8327 | 127612.389 | 147845.744 | 64787.491 | 12.1048 | 9.0966e-05 | 0.47429 | 0.69675 | 0.22195 | 3.4518 | 3.6536 | 0.15685 | 1.0349 | 2.1231e-10 | 0.82403
115.4437 | 8.705 | 84.4168 | 13.2806 | 17.7067 | 5.8371 | 1682.1202 | 0.0093916 | 0 | 0.0093916 | 0 | 1080.538 | 0.97235 | 0 | 0 | 0 | 0 | 0 | 0 | -171249.4061 | -30275.6279 | -91089.2751 | 0 | 0 | 134764.4712 | 0 | 45138.5965 | 173110.5987 | 0 | 0 | -134764.4712 | 127972.0022 | 148189.81 | 64941.0476 | 12.1159 | 9.106e-05 | 0.47476 | 0.69688 | 0.22186 | 3.4525 | 3.6541 | 0.15669 | 1.0355 | 2.1227e-10 | 0.82477
115.5545 | 8.7127 | 84.4173 | 13.2582 | 17.7265 | 5.8437 | 1683.8718 | 0.0093962 | 0 | 0.0093962 | 0 | 1082.2896 | 0.97235 | 0 | 0 | 0 | 0 | 0 | 0 | -171490.5559 | -30281.7099 | -91216.8869 | 0 | 0 | 135083.7269 | 0 | 45189.3924 | 173521.7045 | 0 | 0 | -135083.7269 | 128332.3121 | 148534.4809 | 65094.9016 | 12.127 | 9.1155e-05 | 0.47524 | 0.69702 | 0.22178 | 3.4532 | 3.6547 | 0.15654 | 1.0361 | 2.1224e-10 | 0.8255
115.6653 | 8.7205 | 84.4178 | 13.2359 | 17.7464 | 5.8502 | 1685.6261 | 0.0093999 | 0 | 0.0093999 | 0 | 1084.0438 | 0.97235 | 0 | 0 | 0 | 0 | 0 | 0 | -171732.0638 | -30287.8009 | -91344.6882 | 0 | 0 | 135403.6004 | 0 | 45240.2637 | 173933.5899 | 0 | 0 | -135403.6004 | 128693.3261 | 148879.7569 | 65249.0534 | 12.138 | 9.125e-05 | 0.47571 | 0.69715 | 0.2217 | 3.4538 | 3.6552 | 0.15638 | 1.0366 | 2.122e-10 | 0.82624
115.6658 | 8.7205 | 84.4178 | 13.2358 | 17.7465 | 5.8503 | 1685.6348 | 0.0093992 | 0 | 0.0093992 | 0 | 1084.0526 | 0.97235 | 0 | 0 | 0 | 0 | 0 | 0 | -171733.2722 | -30287.8313 | -91345.3277 | 0 | 0 | 135405.2013 | 0 | 45240.5183 | 173935.6512 | 0 | 0 | -135405.2013 | 128695.133 | 148881.4848 | 65249.8249 | 12.1381 | 9.1251e-05 | 0.47571 | 0.69715 | 0.2217 | 3.4538 | 3.6552 | 0.15638 | 1.0367 | 2.122e-10 | 0.82624
115.6664 | 8.7206 | 84.4178 | 13.2357 | 17.7466 | 5.8503 | 1685.6436 | 0.0093992 | 0 | 0.0093992 | 0 | 1084.0613 | 0.97235 | 0 | 0 | 0 | 0 | 0 | 0 | -171734.4805 | -30287.8618 | -91345.9671 | 0 | 0 | 135406.8022 | 0 | 45240.7728 | 173937.7126 | 0 | 0 | -135406.8022 | 128696.9398 | 148883.2127 | 65250.5964 | 12.1382 | 9.1251e-05 | 0.47571 | 0.69715 | 0.2217 | 3.4538 | 3.6552 | 0.15638 | 1.0367 | 2.122e-10 | 0.82625
115.6669 | 8.7206 | 84.4178 | 13.2355 | 17.7467 | 5.8503 | 1685.6524 | 0.0093992 | 0 | 0.0093992 | 0 | 1084.0701 | 0.97235 | 0 | 0 | 0 | 0 | 0 | 0 | -171735.6888 | -30287.8923 | -91346.6065 | 0 | 0 | 135408.4031 | 0 | 45241.0273 | 173939.774 | 0 | 0 | -135408.4031 | 128698.7467 | 148884.9406 | 65251.3679 | 12.1382 | 9.1252e-05 | 0.47572 | 0.69715 | 0.22169 | 3.4538 | 3.6552 | 0.15638 | 1.0367 | 2.122e-10 | 0.82625
115.6675 | 8.7207 | 84.4178 | 13.2354 | 17.7468 | 5.8504 | 1685.6612 | 0.0093993 | 0 | 0.0093993 | 0 | 1084.0789 | 0.97235 | 0 | 0 | 0 | 0 | 0 | 0 | -171736.8971 | -30287.9228 | -91347.2459 | 0 | 0 | 135410.004 | 0 | 45241.2818 | 173941.8354 | 0 | 0 | -135410.004 | 128700.5536 | 148886.6685 | 65252.1394 | 12.1383 | 9.1252e-05 | 0.47572 | 0.69715 | 0.22169 | 3.4538 | 3.6552 | 0.15638 | 1.0367 | 2.122e-10 | 0.82625
115.6681 | 8.7207 | 84.4178 | 13.2353 | 17.7469 | 5.8504 | 1685.67 | 0.0093993 | 0 | 0.0093993 | 0 | 1084.0877 | 0.97235 | 0 | 0 | 0 | 0 | 0 | 0 | -171738.1054 | -30287.9532 | -91347.8853 | 0 | 0 | 135411.605 | 0 | 45241.5363 | 173943.8968 | 0 | 0 | -135411.605 | 128702.3605 | 148888.3964 | 65252.9109 | 12.1383 | 9.1253e-05 | 0.47572 | 0.69715 | 0.22169 | 3.4539 | 3.6552 | 0.15638 | 1.0367 | 2.122e-10 | 0.82626
115.6692 | 8.7208 | 84.4178 | 13.2351 | 17.7471 | 5.8505 | 1685.6875 | 0.0093993 | 0 | 0.0093993 | 0 | 1084.1052 | 0.97235 | 0 | 0 | 0 | 0 | 0 | 0 | -171740.5221 | -30288.0142 | -91349.1642 | 0 | 0 | 135414.8069 | 0 | 45242.0454 | 173948.0197 | 0 | 0 | -135414.8069 | 128705.9743 | 148891.8523 | 65254.454 | 12.1384 | 9.1254e-05 | 0.47573 | 0.69715 | 0.22169 | 3.4539 | 3.6552 | 0.15638 | 1.0367 | 2.122e-10 | 0.82627
115.6703 | 8.7209 | 84.4178 | 13.2349 | 17.7473 | 5.8505 | 1685.7051 | 0.0093994 | 0 | 0.0093994 | 0 | 1084.1228 | 0.97235 | 0 | 0 | 0 | 0 | 0 | 0 | -171742.9388 | -30288.0751 | -91350.4431 | 0 | 0 | 135418.0089 | 0 | 45242.5544 | 173952.1427 | 0 | 0 | -135418.0089 | 128709.5882 | 148895.3082 | 65255.997 | 12.1385 | 9.1255e-05 | 0.47573 | 0.69716 | 0.22169 | 3.4539 | 3.6552 | 0.15638 | 1.0367 | 2.122e-10 | 0.82627
115.6714 | 8.7209 | 84.4178 | 13.2347 | 17.7475 | 5.8506 | 1685.7226 | 0.0093994 | 0 | 0.0093994 | 0 | 1084.1403 | 0.97235 | 0 | 0 | 0 | 0 | 0 | 0 | -171745.3556 | -30288.1361 | -91351.722 | 0 | 0 | 135421.211 | 0 | 45243.0635 | 173956.2657 | 0 | 0 | -135421.211 | 128713.2022 | 148898.7643 | 65257.5402 | 12.1387 | 9.1255e-05 | 0.47574 | 0.69716 | 0.22169 | 3.4539 | 3.6552 | 0.15637 | 1.0367 | 2.122e-10 | 0.82628
115.6825 | 8.7217 | 84.4179 | 13.2324 | 17.7494 | 5.8512 | 1685.8982 | 0.0094001 | 0 | 0.0094001 | 0 | 1084.3159 | 0.97235 | 0 | 0 | 0 | 0 | 0 | 0 | -171769.5254 | -30288.7457 | -91364.5122 | 0 | 0 | 135453.2351 | 0 | 45248.1547 | 173997.5006 | 0 | 0 | -135453.2351 | 128749.3459 | 148933.3278 | 65272.973 | 12.1398 | 9.1265e-05 | 0.47578 | 0.69717 | 0.22168 | 3.4539 | 3.6553 | 0.15636 | 1.0367 | 2.1219e-10 | 0.82635
115.6935 | 8.7225 | 84.4179 | 13.2302 | 17.7514 | 5.8519 | 1686.0738 | 0.0094006 | 0 | 0.0094006 | 0 | 1084.4915 | 0.97235 | 0 | 0 | 0 | 0 | 0 | 0 | -171793.6992 | -30289.3553 | -91377.3044 | 0 | 0 | 135485.2653 | 0 | 45253.2466 | 174038.7433 | 0 | 0 | -135485.2653 | 128785.4966 | 148967.8973 | 65288.4089 | 12.1409 | 9.1274e-05 | 0.47583 | 0.69718 | 0.22167 | 3.454 | 3.6553 | 0.15634 | 1.0368 | 2.1219e-10 | 0.82643
115.7046 | 8.7233 | 84.418 | 13.2279 | 17.7534 | 5.8526 | 1686.2494 | 0.009401 | 0 | 0.009401 | 0 | 1084.6671 | 0.97235 | 0 | 0 | 0 | 0 | 0 | 0 | -171817.8767 | -30289.9651 | -91390.0987 | 0 | 0 | 135517.3017 | 0 | 45258.3394 | 174079.9937 | 0 | 0 | -135517.3017 | 128821.6544 | 149002.4729 | 65303.8477 | 12.142 | 9.1284e-05 | 0.47588 | 0.6972 | 0.22167 | 3.4541 | 3.6554 | 0.15633 | 1.0369 | 2.1219e-10 | 0.8265
115.8154 | 8.731 | 84.4184 | 13.2056 | 17.7733 | 5.8591 | 1688.0071 | 0.0094074 | 0 | 0.0094074 | 0 | 1086.4249 | 0.97235 | 0 | 0 | 0 | 0 | 0 | 0 | -172059.8786 | -30296.0686 | -91518.1614 | 0 | 0 | 135838.0063 | 0 | 45309.3148 | 174492.9277 | 0 | 0 | -135838.0063 | 129183.613 | 149348.5618 | 65458.4 | 12.1529 | 9.1379e-05 | 0.47635 | 0.69733 | 0.22158 | 3.4547 | 3.6559 | 0.15617 | 1.0375 | 2.1215e-10 | 0.82723
115.9262 | 8.7387 | 84.4189 | 13.1833 | 17.7931 | 5.8656 | 1689.7678 | 0.0094121 | 0 | 0.0094121 | 0 | 1088.1855 | 0.97235 | 0 | 0 | 0 | 0 | 0 | 0 | -172302.2754 | -30302.182 | -91646.4331 | 0 | 0 | 136159.3297 | 0 | 45360.3733 | 174906.6424 | 0 | 0 | -136159.3297 | 129546.2691 | 149695.256 | 65613.2504 | 12.1639 | 9.1474e-05 | 0.47683 | 0.69747 | 0.2215 | 3.4554 | 3.6565 | 0.15601 | 1.0381 | 2.1211e-10 | 0.82797
116.037 | 8.7464 | 84.4193 | 13.1609 | 17.813 | 5.8722 | 1691.5311 | 0.0094158 | 0 | 0.0094158 | 0 | 1089.9488 | 0.97235 | 0 | 0 | 0 | 0 | 0 | 0 | -172545.0335 | -30308.3045 | -91774.896 | 0 | 0 | 136481.2722 | 0 | 45411.508 | 175321.1384 | 0 | 0 | -136481.2722 | 129909.6304 | 150042.5557 | 65768.3993 | 12.1748 | 9.157e-05 | 0.47732 | 0.6976 | 0.22141 | 3.4561 | 3.657 | 0.15586 | 1.0387 | 2.1207e-10 | 0.82869
116.0375 | 8.7465 | 84.4194 | 13.1608 | 17.8131 | 5.8722 | 1691.54 | 0.0094151 | 0 | 0.0094151 | 0 | 1089.9576 | 0.97235 | 0 | 0 | 0 | 0 | 0 | 0 | -172546.2479 | -30308.3351 | -91775.5386 | 0 | 0 | 136482.8832 | 0 | 45411.7638 | 175323.2124 | 0 | 0 | -136482.8832 | 129911.4486 | 150044.2934 | 65769.1757 | 12.1748 | 9.157e-05 | 0.47732 | 0.6976 | 0.22141 | 3.4561 | 3.657 | 0.15586 | 1.0387 | 2.1207e-10 | 0.8287
116.0381 | 8.7465 | 84.4194 | 13.1607 | 17.8132 | 5.8723 | 1691.5488 | 0.0094151 | 0 | 0.0094151 | 0 | 1089.9664 | 0.97235 | 0 | 0 | 0 | 0 | 0 | 0 | -172547.4622 | -30308.3657 | -91776.1812 | 0 | 0 | 136484.4942 | 0 | 45412.0196 | 175325.2865 | 0 | 0 | -136484.4942 | 129913.2669 | 150046.0311 | 65769.952 | 12.1749 | 9.1571e-05 | 0.47732 | 0.6976 | 0.22141 | 3.4561 | 3.657 | 0.15585 | 1.0387 | 2.1207e-10 | 0.8287
116.0386 | 8.7465 | 84.4194 | 13.1606 | 17.8133 | 5.8723 | 1691.5576 | 0.0094151 | 0 | 0.0094151 | 0 | 1089.9752 | 0.97235 | 0 | 0 | 0 | 0 | 0 | 0 | -172548.6765 | -30308.3964 | -91776.8238 | 0 | 0 | 136486.1051 | 0 | 45412.2753 | 175327.3605 | 0 | 0 | -136486.1051 | 129915.0852 | 150047.7688 | 65770.7284 | 12.175 | 9.1571e-05 | 0.47732 | 0.69761 | 0.22141 | 3.4561 | 3.657 | 0.15585 | 1.0387 | 2.1207e-10 | 0.82871
116.0392 | 8.7466 | 84.4194 | 13.1605 | 17.8134 | 5.8723 | 1691.5664 | 0.0094152 | 0 | 0.0094152 | 0 | 1089.9841 | 0.97235 | 0 | 0 | 0 | 0 | 0 | 0 | -172549.8909 | -30308.427 | -91777.4664 | 0 | 0 | 136487.7161 | 0 | 45412.5311 | 175329.4346 | 0 | 0 | -136487.7161 | 129916.9035 | 150049.5065 | 65771.5047 | 12.175 | 9.1572e-05 | 0.47732 | 0.69761 | 0.22141 | 3.4561 | 3.657 | 0.15585 | 1.0387 | 2.1207e-10 | 0.82871
116.0397 | 8.7466 | 84.4194 | 13.1604 | 17.8135 | 5.8724 | 1691.5752 | 0.0094152 | 0 | 0.0094152 | 0 | 1089.9929 | 0.97235 | 0 | 0 | 0 | 0 | 0 | 0 | -172551.1053 | -30308.4576 | -91778.1091 | 0 | 0 | 136489.3271 | 0 | 45412.7869 | 175331.5087 | 0 | 0 | -136489.3271 | 129918.7218 | 150051.2442 | 65772.2811 | 12.1751 | 9.1572e-05 | 0.47733 | 0.69761 | 0.22141 | 3.4561 | 3.657 | 0.15585 | 1.0387 | 2.1207e-10 | 0.82871
116.0409 | 8.7467 | 84.4194 | 13.1602 | 17.8137 | 5.8724 | 1691.5929 | 0.0094152 | 0 | 0.0094152 | 0 | 1090.0105 | 0.97235 | 0 | 0 | 0 | 0 | 0 | 0 | -172553.534 | -30308.5189 | -91779.3943 | 0 | 0 | 136492.5492 | 0 | 45413.2985 | 175335.657 | 0 | 0 | -136492.5492 | 129922.3585 | 150054.7197 | 65773.8339 | 12.1752 | 9.1573e-05 | 0.47733 | 0.69761 | 0.22141 | 3.4561 | 3.657 | 0.15585 | 1.0387 | 2.1207e-10 | 0.82872
116.042 | 8.7468 | 84.4194 | 13.1599 | 17.8139 | 5.8725 | 1691.6105 | 0.0094153 | 0 | 0.0094153 | 0 | 1090.0282 | 0.97235 | 0 | 0 | 0 | 0 | 0 | 0 | -172555.9628 | -30308.5801 | -91780.6796 | 0 | 0 | 136495.7713 | 0 | 45413.8101 | 175339.8053 | 0 | 0 | -136495.7713 | 129925.9952 | 150058.1953 | 65775.3866 | 12.1753 | 9.1574e-05 | 0.47734 | 0.69761 | 0.22141 | 3.4561 | 3.657 | 0.15585 | 1.0387 | 2.1207e-10 | 0.82873
116.0431 | 8.7468 | 84.4194 | 13.1597 | 17.8141 | 5.8726 | 1691.6282 | 0.0094153 | 0 | 0.0094153 | 0 | 1090.0458 | 0.97235 | 0 | 0 | 0 | 0 | 0 | 0 | -172558.3917 | -30308.6414 | -91781.9649 | 0 | 0 | 136498.9935 | 0 | 45414.3217 | 175343.9538 | 0 | 0 | -136498.9935 | 129929.632 | 150061.6709 | 65776.9395 | 12.1754 | 9.1575e-05 | 0.47734 | 0.69761 | 0.22141 | 3.4561 | 3.657 | 0.15585 | 1.0387 | 2.1207e-10 | 0.82873
116.0541 | 8.7476 | 84.4194 | 13.1575 | 17.8161 | 5.8732 | 1691.8046 | 0.009416 | 0 | 0.009416 | 0 | 1090.2222 | 0.97235 | 0 | 0 | 0 | 0 | 0 | 0 | -172582.6823 | -30309.254 | -91794.819 | 0 | 0 | 136531.2188 | 0 | 45419.4383 | 175385.4423 | 0 | 0 | -136531.2188 | 129966.004 | 150096.4306 | 65792.4693 | 12.1765 | 9.1585e-05 | 0.47739 | 0.69762 | 0.2214 | 3.4562 | 3.6571 | 0.15583 | 1.0387 | 2.1206e-10 | 0.82881
116.0652 | 8.7484 | 84.4195 | 13.1553 | 17.8181 | 5.8739 | 1691.9811 | 0.0094165 | 0 | 0.0094165 | 0 | 1090.3987 | 0.97235 | 0 | 0 | 0 | 0 | 0 | 0 | -172606.9769 | -30309.8667 | -91807.6752 | 0 | 0 | 136563.4502 | 0 | 45424.5558 | 175426.9386 | 0 | 0 | -136563.4502 | 130002.3829 | 150131.1962 | 65808.0021 | 12.1776 | 9.1594e-05 | 0.47744 | 0.69764 | 0.22139 | 3.4563 | 3.6571 | 0.15582 | 1.0388 | 2.1206e-10 | 0.82888
116.0763 | 8.7492 | 84.4195 | 13.153 | 17.8201 | 5.8745 | 1692.1576 | 0.0094169 | 0 | 0.0094169 | 0 | 1090.5752 | 0.97235 | 0 | 0 | 0 | 0 | 0 | 0 | -172631.2753 | -30310.4796 | -91820.5335 | 0 | 0 | 136595.6879 | 0 | 45429.674 | 175468.4428 | 0 | 0 | -136595.6879 | 130038.7688 | 150165.9679 | 65823.5379 | 12.1787 | 9.1604e-05 | 0.47749 | 0.69765 | 0.22138 | 3.4563 | 3.6572 | 0.1558 | 1.0389 | 2.1206e-10 | 0.82895
116.1871 | 8.7568 | 84.4199 | 13.1307 | 17.8399 | 5.8811 | 1693.9241 | 0.0094234 | 0 | 0.0094234 | 0 | 1092.3417 | 0.97235 | 0 | 0 | 0 | 0 | 0 | 0 | -172874.4878 | -30316.6135 | -91949.2368 | 0 | 0 | 136918.4052 | 0 | 45480.9044 | 175883.9144 | 0 | 0 | -136918.4052 | 130403.0101 | 150514.0182 | 65979.0602 | 12.1895 | 9.1699e-05 | 0.47797 | 0.69779 | 0.2213 | 3.457 | 3.6577 | 0.15564 | 1.0395 | 2.1202e-10 | 0.82968
116.2978 | 8.7645 | 84.4204 | 13.1085 | 17.8598 | 5.8876 | 1695.6936 | 0.0094281 | 0 | 0.0094281 | 0 | 1094.1112 | 0.97235 | 0 | 0 | 0 | 0 | 0 | 0 | -173118.0987 | -30322.7576 | -92078.151 | 0 | 0 | 137241.7426 | 0 | 45532.2186 | 176300.1681 | 0 | 0 | -137241.7426 | 130767.9494 | 150862.6738 | 66134.8813 | 12.2003 | 9.1795e-05 | 0.47846 | 0.69792 | 0.22121 | 3.4577 | 3.6583 | 0.15548 | 1.0401 | 2.1198e-10 | 0.83041
116.4086 | 8.7721 | 84.4208 | 13.0862 | 17.8797 | 5.8942 | 1697.4658 | 0.0094318 | 0 | 0.0094318 | 0 | 1095.8833 | 0.97235 | 0 | 0 | 0 | 0 | 0 | 0 | -173362.0735 | -30328.9108 | -92207.2577 | 0 | 0 | 137565.7005 | 0 | 45583.6096 | 176717.2043 | 0 | 0 | -137565.7005 | 131133.5947 | 151211.9351 | 66291.0014 | 12.211 | 9.1891e-05 | 0.47895 | 0.69806 | 0.22112 | 3.4583 | 3.6588 | 0.15533 | 1.0407 | 2.1194e-10 | 0.83113
116.4091 | 8.7722 | 84.4208 | 13.0861 | 17.8798 | 5.8942 | 1697.4746 | 0.0094311 | 0 | 0.0094311 | 0 | 1095.8922 | 0.97235 | 0 | 0 | 0 | 0 | 0 | 0 | -173363.2938 | -30328.9416 | -92207.9035 | 0 | 0 | 137567.3213 | 0 | 45583.8666 | 176719.2906 | 0 | 0 | -137567.3213 | 131135.424 | 151213.6823 | 66291.7824 | 12.2111 | 9.1892e-05 | 0.47895 | 0.69806 | 0.22112 | 3.4584 | 3.6588 | 0.15532 | 1.0407 | 2.1194e-10 | 0.83113
116.4097 | 8.7722 | 84.4208 | 13.086 | 17.8799 | 5.8942 | 1697.4835 | 0.0094311 | 0 | 0.0094311 | 0 | 1095.901 | 0.97235 | 0 | 0 | 0 | 0 | 0 | 0 | -173364.514 | -30328.9723 | -92208.5492 | 0 | 0 | 137568.942 | 0 | 45584.1237 | 176721.377 | 0 | 0 | -137568.942 | 131137.2534 | 151215.4295 | 66292.5635 | 12.2112 | 9.1892e-05 | 0.47895 | 0.69806 | 0.22112 | 3.4584 | 3.6588 | 0.15532 | 1.0407 | 2.1194e-10 | 0.83114
116.4103 | 8.7722 | 84.4208 | 13.0859 | 17.88 | 5.8943 | 1697.4924 | 0.0094311 | 0 | 0.0094311 | 0 | 1095.9099 | 0.97235 | 0 | 0 | 0 | 0 | 0 | 0 | -173365.7342 | -30329.0031 | -92209.1949 | 0 | 0 | 137570.5628 | 0 | 45584.3807 | 176723.4634 | 0 | 0 | -137570.5628 | 131139.0827 | 151217.1767 | 66293.3446 | 12.2112 | 9.1893e-05 | 0.47895 | 0.69806 | 0.22112 | 3.4584 | 3.6588 | 0.15532 | 1.0407 | 2.1194e-10 | 0.83114
116.4108 | 8.7723 | 84.4208 | 13.0857 | 17.8801 | 5.8943 | 1697.5012 | 0.0094312 | 0 | 0.0094312 | 0 | 1095.9188 | 0.97235 | 0 | 0 | 0 | 0 | 0 | 0 | -173366.9545 | -30329.0339 | -92209.8406 | 0 | 0 | 137572.1836 | 0 | 45584.6377 | 176725.5499 | 0 | 0 | -137572.1836 | 131140.9121 | 151218.9239 | 66294.1257 | 12.2113 | 9.1893e-05 | 0.47895 | 0.69806 | 0.22112 | 3.4584 | 3.6588 | 0.15532 | 1.0407 | 2.1194e-10 | 0.83115
116.4114 | 8.7723 | 84.4208 | 13.0856 | 17.8802 | 5.8943 | 1697.5101 | 0.0094312 | 0 | 0.0094312 | 0 | 1095.9276 | 0.97235 | 0 | 0 | 0 | 0 | 0 | 0 | -173368.1747 | -30329.0647 | -92210.4864 | 0 | 0 | 137573.8044 | 0 | 45584.8948 | 176727.6363 | 0 | 0 | -137573.8044 | 131142.7416 | 151220.6711 | 66294.9067 | 12.2113 | 9.1894e-05 | 0.47896 | 0.69806 | 0.22112 | 3.4584 | 3.6588 | 0.15532 | 1.0407 | 2.1194e-10 | 0.83115
116.4125 | 8.7724 | 84.4208 | 13.0854 | 17.8804 | 5.8944 | 1697.5278 | 0.0094313 | 0 | 0.0094313 | 0 | 1095.9454 | 0.97235 | 0 | 0 | 0 | 0 | 0 | 0 | -173370.6152 | -30329.1262 | -92211.7778 | 0 | 0 | 137577.0461 | 0 | 45585.4088 | 176731.8093 | 0 | 0 | -137577.0461 | 131146.4004 | 151224.1657 | 66296.4689 | 12.2114 | 9.1895e-05 | 0.47896 | 0.69807 | 0.22112 | 3.4584 | 3.6588 | 0.15532 | 1.0407 | 2.1194e-10 | 0.83116
116.4136 | 8.7725 | 84.4208 | 13.0852 | 17.8806 | 5.8945 | 1697.5456 | 0.0094313 | 0 | 0.0094313 | 0 | 1095.9631 | 0.97235 | 0 | 0 | 0 | 0 | 0 | 0 | -173373.0558 | -30329.1878 | -92213.0693 | 0 | 0 | 137580.2878 | 0 | 45585.9229 | 176735.9823 | 0 | 0 | -137580.2878 | 131150.0594 | 151227.6602 | 66298.0312 | 12.2115 | 9.1895e-05 | 0.47897 | 0.69807 | 0.22112 | 3.4584 | 3.6588 | 0.15532 | 1.0407 | 2.1194e-10 | 0.83116
116.4147 | 8.7726 | 84.4208 | 13.085 | 17.8808 | 5.8945 | 1697.5633 | 0.0094314 | 0 | 0.0094314 | 0 | 1095.9808 | 0.97235 | 0 | 0 | 0 | 0 | 0 | 0 | -173375.4964 | -30329.2493 | -92214.3608 | 0 | 0 | 137583.5296 | 0 | 45586.437 | 176740.1554 | 0 | 0 | -137583.5296 | 131153.7184 | 151231.1549 | 66299.5934 | 12.2116 | 9.1896e-05 | 0.47897 | 0.69807 | 0.22112 | 3.4584 | 3.6589 | 0.15532 | 1.0407 | 2.1194e-10 | 0.83117
116.4258 | 8.7733 | 84.4208 | 13.0827 | 17.8827 | 5.8952 | 1697.7406 | 0.009432 | 0 | 0.009432 | 0 | 1096.1581 | 0.97235 | 0 | 0 | 0 | 0 | 0 | 0 | -173399.9046 | -30329.8649 | -92227.2772 | 0 | 0 | 137615.9509 | 0 | 45591.5784 | 176781.8909 | 0 | 0 | -137615.9509 | 131190.3125 | 151266.1047 | 66315.2177 | 12.2127 | 9.1906e-05 | 0.47902 | 0.69808 | 0.22111 | 3.4585 | 3.6589 | 0.1553 | 1.0408 | 2.1194e-10 | 0.83124
116.4368 | 8.7741 | 84.4209 | 13.0805 | 17.8847 | 5.8958 | 1697.9179 | 0.0094325 | 0 | 0.0094325 | 0 | 1096.3354 | 0.97235 | 0 | 0 | 0 | 0 | 0 | 0 | -173424.3169 | -30330.4806 | -92240.1957 | 0 | 0 | 137648.3784 | 0 | 45596.7206 | 176823.6342 | 0 | 0 | -137648.3784 | 131226.9136 | 151301.0605 | 66330.845 | 12.2138 | 9.1916e-05 | 0.47907 | 0.6981 | 0.2211 | 3.4585 | 3.659 | 0.15529 | 1.0408 | 2.1193e-10 | 0.83131
116.4479 | 8.7748 | 84.4209 | 13.0783 | 17.8867 | 5.8965 | 1698.0952 | 0.009433 | 0 | 0.009433 | 0 | 1096.5128 | 0.97235 | 0 | 0 | 0 | 0 | 0 | 0 | -173448.733 | -30331.0964 | -92253.1162 | 0 | 0 | 137680.8121 | 0 | 45601.8636 | 176865.3853 | 0 | 0 | -137680.8121 | 131263.5217 | 151336.0224 | 66346.4753 | 12.2149 | 9.1925e-05 | 0.47912 | 0.69811 | 0.22109 | 3.4586 | 3.659 | 0.15527 | 1.0409 | 2.1193e-10 | 0.83139
116.5586 | 8.7825 | 84.4213 | 13.0561 | 17.9066 | 5.903 | 1699.8704 | 0.0094394 | 0 | 0.0094394 | 0 | 1098.2879 | 0.97235 | 0 | 0 | 0 | 0 | 0 | 0 | -173693.1242 | -30337.2601 | -92382.4433 | 0 | 0 | 138005.4905 | 0 | 45653.3422 | 177283.3269 | 0 | 0 | -138005.4905 | 131629.9846 | 151685.974 | 66502.9427 | 12.2255 | 9.2021e-05 | 0.47961 | 0.69825 | 0.22101 | 3.4593 | 3.6596 | 0.15511 | 1.0415 | 2.1189e-10 | 0.83211
116.6693 | 8.79 | 84.4217 | 13.0338 | 17.9265 | 5.9096 | 1701.6484 | 0.0094442 | 0 | 0.0094442 | 0 | 1100.0659 | 0.97235 | 0 | 0 | 0 | 0 | 0 | 0 | -173937.9167 | -30343.4339 | -92511.9827 | 0 | 0 | 138330.7899 | 0 | 45704.9054 | 177702.0515 | 0 | 0 | -138330.7899 | 131997.1461 | 152036.5311 | 66659.7093 | 12.2362 | 9.2118e-05 | 0.4801 | 0.69838 | 0.22092 | 3.4599 | 3.6601 | 0.15495 | 1.0421 | 2.1185e-10 | 0.83283
116.7801 | 8.7976 | 84.4221 | 13.0116 | 17.9463 | 5.9162 | 1703.4292 | 0.0094479 | 0 | 0.0094479 | 0 | 1101.8466 | 0.97235 | 0 | 0 | 0 | 0 | 0 | 0 | -174183.0755 | -30349.617 | -92641.7161 | 0 | 0 | 138656.7108 | 0 | 45756.5458 | 178121.5595 | 0 | 0 | -138656.7108 | 132365.0138 | 152387.6935 | 66816.7754 | 12.2468 | 9.2214e-05 | 0.4806 | 0.69852 | 0.22084 | 3.4606 | 3.6606 | 0.15479 | 1.0427 | 2.1181e-10 | 0.83355
116.7806 | 8.7977 | 84.4221 | 13.0115 | 17.9464 | 5.9162 | 1703.4381 | 0.0094472 | 0 | 0.0094472 | 0 | 1101.8555 | 0.97235 | 0 | 0 | 0 | 0 | 0 | 0 | -174184.3015 | -30349.6479 | -92642.3648 | 0 | 0 | 138658.3411 | 0 | 45756.804 | 178123.6579 | 0 | 0 | -138658.3411 | 132366.8539 | 152389.4499 | 66817.5611 | 12.2468 | 9.2214e-05 | 0.4806 | 0.69852 | 0.22084 | 3.4606 | 3.6607 | 0.15479 | 1.0427 | 2.1181e-10 | 0.83355
116.7812 | 8.7977 | 84.4221 | 13.0114 | 17.9465 | 5.9162 | 1703.447 | 0.0094472 | 0 | 0.0094472 | 0 | 1101.8644 | 0.97235 | 0 | 0 | 0 | 0 | 0 | 0 | -174185.5274 | -30349.6788 | -92643.0136 | 0 | 0 | 138659.9714 | 0 | 45757.0622 | 178125.7563 | 0 | 0 | -138659.9714 | 132368.6941 | 152391.2063 | 66818.3467 | 12.2469 | 9.2215e-05 | 0.4806 | 0.69852 | 0.22083 | 3.4606 | 3.6607 | 0.15479 | 1.0427 | 2.1181e-10 | 0.83355
116.7817 | 8.7977 | 84.4221 | 13.0113 | 17.9466 | 5.9163 | 1703.4559 | 0.0094473 | 0 | 0.0094473 | 0 | 1101.8733 | 0.97235 | 0 | 0 | 0 | 0 | 0 | 0 | -174186.7534 | -30349.7097 | -92643.6623 | 0 | 0 | 138661.6018 | 0 | 45757.3205 | 178127.8548 | 0 | 0 | -138661.6018 | 132370.5343 | 152392.9627 | 66819.1324 | 12.247 | 9.2215e-05 | 0.48061 | 0.69852 | 0.22083 | 3.4606 | 3.6607 | 0.15479 | 1.0427 | 2.1181e-10 | 0.83356
116.7823 | 8.7978 | 84.4221 | 13.0112 | 17.9467 | 5.9163 | 1703.4648 | 0.0094473 | 0 | 0.0094473 | 0 | 1101.8822 | 0.97235 | 0 | 0 | 0 | 0 | 0 | 0 | -174187.9794 | -30349.7407 | -92644.3111 | 0 | 0 | 138663.2321 | 0 | 45757.5787 | 178129.9532 | 0 | 0 | -138663.2321 | 132372.3745 | 152394.7192 | 66819.9181 | 12.247 | 9.2216e-05 | 0.48061 | 0.69852 | 0.22083 | 3.4606 | 3.6607 | 0.15479 | 1.0427 | 2.1181e-10 | 0.83356
116.7828 | 8.7978 | 84.4221 | 13.0111 | 17.9468 | 5.9163 | 1703.4737 | 0.0094473 | 0 | 0.0094473 | 0 | 1101.8911 | 0.97235 | 0 | 0 | 0 | 0 | 0 | 0 | -174189.2053 | -30349.7716 | -92644.9598 | 0 | 0 | 138664.8625 | 0 | 45757.837 | 178132.0517 | 0 | 0 | -138664.8625 | 132374.2147 | 152396.4756 | 66820.7038 | 12.2471 | 9.2216e-05 | 0.48061 | 0.69852 | 0.22083 | 3.4606 | 3.6607 | 0.15479 | 1.0427 | 2.1181e-10 | 0.83356
116.7839 | 8.7979 | 84.4221 | 13.0108 | 17.947 | 5.9164 | 1703.4915 | 0.0094474 | 0 | 0.0094474 | 0 | 1101.909 | 0.97235 | 0 | 0 | 0 | 0 | 0 | 0 | -174191.6573 | -30349.8334 | -92646.2574 | 0 | 0 | 138668.1232 | 0 | 45758.3534 | 178136.2487 | 0 | 0 | -138668.1232 | 132377.8952 | 152399.9886 | 66822.2752 | 12.2472 | 9.2217e-05 | 0.48062 | 0.69853 | 0.22083 | 3.4607 | 3.6607 | 0.15479 | 1.0428 | 2.1181e-10 | 0.83357
116.7851 | 8.798 | 84.4221 | 13.0106 | 17.9472 | 5.9164 | 1703.5093 | 0.0094474 | 0 | 0.0094474 | 0 | 1101.9268 | 0.97235 | 0 | 0 | 0 | 0 | 0 | 0 | -174194.1093 | -30349.8953 | -92647.5549 | 0 | 0 | 138671.3841 | 0 | 45758.8699 | 178140.4457 | 0 | 0 | -138671.3841 | 132381.5758 | 152403.5016 | 66823.8466 | 12.2473 | 9.2218e-05 | 0.48062 | 0.69853 | 0.22083 | 3.4607 | 3.6607 | 0.15478 | 1.0428 | 2.1181e-10 | 0.83358
116.7862 | 8.798 | 84.4221 | 13.0104 | 17.9474 | 5.9165 | 1703.5272 | 0.0094475 | 0 | 0.0094475 | 0 | 1101.9446 | 0.97235 | 0 | 0 | 0 | 0 | 0 | 0 | -174196.5613 | -30349.9571 | -92648.8525 | 0 | 0 | 138674.6449 | 0 | 45759.3864 | 178144.6429 | 0 | 0 | -138674.6449 | 132385.2565 | 152407.0147 | 66825.4181 | 12.2474 | 9.2219e-05 | 0.48063 | 0.69853 | 0.22083 | 3.4607 | 3.6607 | 0.15478 | 1.0428 | 2.1181e-10 | 0.83359
116.7972 | 8.7988 | 84.4221 | 13.0082 | 17.9494 | 5.9172 | 1703.7053 | 0.0094481 | 0 | 0.0094481 | 0 | 1102.1227 | 0.97235 | 0 | 0 | 0 | 0 | 0 | 0 | -174221.0841 | -30350.5756 | -92661.8295 | 0 | 0 | 138707.2573 | 0 | 45764.5519 | 178186.6187 | 0 | 0 | -138707.2573 | 132422.0668 | 152442.1488 | 66841.1345 | 12.2484 | 9.2229e-05 | 0.48068 | 0.69854 | 0.22082 | 3.4607 | 3.6607 | 0.15477 | 1.0428 | 2.1181e-10 | 0.83366
116.8083 | 8.7995 | 84.4222 | 13.006 | 17.9514 | 5.9178 | 1703.8834 | 0.0094486 | 0 | 0.0094486 | 0 | 1102.3008 | 0.97235 | 0 | 0 | 0 | 0 | 0 | 0 | -174245.6109 | -30351.1942 | -92674.8086 | 0 | 0 | 138739.8758 | 0 | 45769.7182 | 178228.6024 | 0 | 0 | -138739.8758 | 132458.8842 | 152477.289 | 66856.8538 | 12.2495 | 9.2239e-05 | 0.48073 | 0.69856 | 0.22081 | 3.4608 | 3.6608 | 0.15475 | 1.0429 | 2.118e-10 | 0.83373
116.8194 | 8.8003 | 84.4222 | 13.0037 | 17.9534 | 5.9185 | 1704.0616 | 0.0094491 | 0 | 0.0094491 | 0 | 1102.479 | 0.97235 | 0 | 0 | 0 | 0 | 0 | 0 | -174270.1416 | -30351.8128 | -92687.7897 | 0 | 0 | 138772.5005 | 0 | 45774.8854 | 178270.5939 | 0 | 0 | -138772.5005 | 132495.7085 | 152512.4353 | 66872.5762 | 12.2505 | 9.2248e-05 | 0.48078 | 0.69857 | 0.2208 | 3.4609 | 3.6608 | 0.15473 | 1.043 | 2.118e-10 | 0.8338
116.93 | 8.8079 | 84.4226 | 12.9816 | 17.9733 | 5.925 | 1705.8451 | 0.0094556 | 0 | 0.0094556 | 0 | 1104.2625 | 0.97235 | 0 | 0 | 0 | 0 | 0 | 0 | -174515.68 | -30358.0055 | -92817.7239 | 0 | 0 | 139099.0898 | 0 | 45826.6057 | 178690.9398 | 0 | 0 | -139099.0898 | 132864.3341 | 152864.2303 | 67029.9644 | 12.2611 | 9.2345e-05 | 0.48127 | 0.69871 | 0.22072 | 3.4616 | 3.6614 | 0.15457 | 1.0436 | 2.1176e-10 | 0.83452
117.0407 | 8.8154 | 84.4229 | 12.9594 | 17.9931 | 5.9316 | 1707.6315 | 0.0094604 | 0 | 0.0094604 | 0 | 1106.0489 | 0.97235 | 0 | 0 | 0 | 0 | 0 | 0 | -174761.6223 | -30364.2083 | -92947.8718 | 0 | 0 | 139426.3008 | 0 | 45878.4111 | 179112.0694 | 0 | 0 | -139426.3008 | 133233.6583 | 153216.6304 | 67187.6522 | 12.2716 | 9.2441e-05 | 0.48177 | 0.69885 | 0.22063 | 3.4622 | 3.6619 | 0.15441 | 1.0442 | 2.1172e-10 | 0.83523
117.1514 | 8.8229 | 84.4233 | 12.9373 | 18.013 | 5.9381 | 1709.4206 | 0.0094641 | 0 | 0.0094641 | 0 | 1107.8379 | 0.97235 | 0 | 0 | 0 | 0 | 0 | 0 | -175007.933 | -30370.4204 | -93078.2146 | 0 | 0 | 139754.134 | 0 | 45930.2941 | 179533.983 | 0 | 0 | -139754.134 | 133603.689 | 153569.6354 | 67345.6399 | 12.282 | 9.2538e-05 | 0.48228 | 0.69899 | 0.22054 | 3.4629 | 3.6625 | 0.15425 | 1.0448 | 2.1168e-10 | 0.83594
117.1519 | 8.8229 | 84.4233 | 12.9371 | 18.0131 | 5.9382 | 1709.4296 | 0.0094634 | 0 | 0.0094634 | 0 | 1107.8469 | 0.97235 | 0 | 0 | 0 | 0 | 0 | 0 | -175009.1646 | -30370.4515 | -93078.8664 | 0 | 0 | 139755.7736 | 0 | 45930.5535 | 179536.0931 | 0 | 0 | -139755.7736 | 133605.5397 | 153571.4008 | 67346.4301 | 12.2821 | 9.2539e-05 | 0.48228 | 0.69899 | 0.22054 | 3.4629 | 3.6625 | 0.15425 | 1.0448 | 2.1168e-10 | 0.83594
117.1525 | 8.823 | 84.4233 | 12.937 | 18.0132 | 5.9382 | 1709.4385 | 0.0094634 | 0 | 0.0094634 | 0 | 1107.8558 | 0.97235 | 0 | 0 | 0 | 0 | 0 | 0 | -175010.3961 | -30370.4825 | -93079.518 | 0 | 0 | 139757.4132 | 0 | 45930.8129 | 179538.2032 | 0 | 0 | -139757.4132 | 133607.3904 | 153573.1661 | 67347.2202 | 12.2821 | 9.2539e-05 | 0.48228 | 0.69899 | 0.22054 | 3.4629 | 3.6625 | 0.15425 | 1.0448 | 2.1168e-10 | 0.83595
117.153 | 8.823 | 84.4233 | 12.9369 | 18.0133 | 5.9382 | 1709.4475 | 0.0094634 | 0 | 0.0094634 | 0 | 1107.8648 | 0.97235 | 0 | 0 | 0 | 0 | 0 | 0 | -175011.6276 | -30370.5136 | -93080.1697 | 0 | 0 | 139759.0528 | 0 | 45931.0723 | 179540.3134 | 0 | 0 | -139759.0528 | 133609.2411 | 153574.9315 | 67348.0104 | 12.2822 | 9.254e-05 | 0.48229 | 0.69899 | 0.22054 | 3.4629 | 3.6625 | 0.15425 | 1.0448 | 2.1168e-10 | 0.83595
117.1536 | 8.823 | 84.4233 | 12.9368 | 18.0134 | 5.9383 | 1709.4564 | 0.0094634 | 0 | 0.0094634 | 0 | 1107.8737 | 0.97235 | 0 | 0 | 0 | 0 | 0 | 0 | -175012.8591 | -30370.5447 | -93080.8214 | 0 | 0 | 139760.6925 | 0 | 45931.3317 | 179542.4235 | 0 | 0 | -139760.6925 | 133611.0918 | 153576.6968 | 67348.8006 | 12.2822 | 9.254e-05 | 0.48229 | 0.69899 | 0.22054 | 3.4629 | 3.6625 | 0.15425 | 1.0448 | 2.1168e-10 | 0.83595
117.1541 | 8.8231 | 84.4233 | 12.9367 | 18.0135 | 5.9383 | 1709.4654 | 0.0094635 | 0 | 0.0094635 | 0 | 1107.8827 | 0.97235 | 0 | 0 | 0 | 0 | 0 | 0 | -175014.0907 | -30370.5757 | -93081.4732 | 0 | 0 | 139762.3322 | 0 | 45931.5911 | 179544.5337 | 0 | 0 | -139762.3322 | 133612.9426 | 153578.4622 | 67349.5907 | 12.2823 | 9.2541e-05 | 0.48229 | 0.69899 | 0.22054 | 3.4629 | 3.6625 | 0.15425 | 1.0448 | 2.1168e-10 | 0.83596
117.1552 | 8.8231 | 84.4233 | 12.9365 | 18.0137 | 5.9384 | 1709.4832 | 0.0094635 | 0 | 0.0094635 | 0 | 1107.9006 | 0.97235 | 0 | 0 | 0 | 0 | 0 | 0 | -175016.5538 | -30370.6379 | -93082.7766 | 0 | 0 | 139765.6115 | 0 | 45932.1099 | 179548.7541 | 0 | 0 | -139765.6115 | 133616.6442 | 153581.9931 | 67351.1711 | 12.2824 | 9.2542e-05 | 0.4823 | 0.69899 | 0.22054 | 3.463 | 3.6625 | 0.15425 | 1.0448 | 2.1168e-10 | 0.83596
117.1563 | 8.8232 | 84.4233 | 12.9363 | 18.0139 | 5.9384 | 1709.5011 | 0.0094636 | 0 | 0.0094636 | 0 | 1107.9185 | 0.97235 | 0 | 0 | 0 | 0 | 0 | 0 | -175019.017 | -30370.7 | -93084.08 | 0 | 0 | 139768.891 | 0 | 45932.6288 | 179552.9746 | 0 | 0 | -139768.891 | 133620.3458 | 153585.524 | 67352.7515 | 12.2825 | 9.2543e-05 | 0.4823 | 0.69899 | 0.22054 | 3.463 | 3.6625 | 0.15425 | 1.0448 | 2.1168e-10 | 0.83597
117.1574 | 8.8233 | 84.4233 | 12.936 | 18.0141 | 5.9385 | 1709.519 | 0.0094636 | 0 | 0.0094636 | 0 | 1107.9363 | 0.97235 | 0 | 0 | 0 | 0 | 0 | 0 | -175021.4801 | -30370.7621 | -93085.3835 | 0 | 0 | 139772.1705 | 0 | 45933.1476 | 179557.1951 | 0 | 0 | -139772.1705 | 133624.0475 | 153589.0549 | 67354.332 | 12.2826 | 9.2544e-05 | 0.48231 | 0.69899 | 0.22054 | 3.463 | 3.6625 | 0.15424 | 1.0448 | 2.1168e-10 | 0.83598
117.1685 | 8.824 | 84.4233 | 12.9338 | 18.0161 | 5.9391 | 1709.698 | 0.0094643 | 0 | 0.0094643 | 0 | 1108.1153 | 0.97235 | 0 | 0 | 0 | 0 | 0 | 0 | -175046.1144 | -30371.3834 | -93098.4195 | 0 | 0 | 139804.969 | 0 | 45938.3366 | 179599.405 | 0 | 0 | -139804.969 | 133661.0684 | 153624.3678 | 67370.1381 | 12.2836 | 9.2553e-05 | 0.48236 | 0.69901 | 0.22053 | 3.463 | 3.6626 | 0.15423 | 1.0449 | 2.1167e-10 | 0.83605
117.1796 | 8.8248 | 84.4234 | 12.9316 | 18.0181 | 5.9398 | 1709.8769 | 0.0094648 | 0 | 0.0094648 | 0 | 1108.2942 | 0.97235 | 0 | 0 | 0 | 0 | 0 | 0 | -175070.7527 | -30372.0048 | -93111.4576 | 0 | 0 | 139837.7737 | 0 | 45943.5264 | 179641.6227 | 0 | 0 | -139837.7737 | 133698.0963 | 153659.6868 | 67385.9471 | 12.2847 | 9.2563e-05 | 0.48241 | 0.69902 | 0.22052 | 3.4631 | 3.6626 | 0.15421 | 1.045 | 2.1167e-10 | 0.83612
117.1906 | 8.8255 | 84.4234 | 12.9294 | 18.0201 | 5.9405 | 1710.0559 | 0.0094652 | 0 | 0.0094652 | 0 | 1108.4732 | 0.97235 | 0 | 0 | 0 | 0 | 0 | 0 | -175095.3948 | -30372.6263 | -93124.4977 | 0 | 0 | 139870.5846 | 0 | 45948.7171 | 179683.8483 | 0 | 0 | -139870.5846 | 133735.1312 | 153695.0117 | 67401.7592 | 12.2857 | 9.2573e-05 | 0.48246 | 0.69903 | 0.22051 | 3.4632 | 3.6627 | 0.1542 | 1.045 | 2.1167e-10 | 0.83619
117.3012 | 8.833 | 84.4237 | 12.9073 | 18.0399 | 5.947 | 1711.8475 | 0.0094718 | 0 | 0.0094718 | 0 | 1110.2648 | 0.97235 | 0 | 0 | 0 | 0 | 0 | 0 | -175342.0498 | -30378.8471 | -93255.0228 | 0 | 0 | 140199.036 | 0 | 46000.6725 | 180106.5348 | 0 | 0 | -140199.036 | 134105.8623 | 154048.5939 | 67560.0448 | 12.2961 | 9.267e-05 | 0.48296 | 0.69917 | 0.22043 | 3.4639 | 3.6632 | 0.15403 | 1.0456 | 2.1163e-10 | 0.8369
117.4118 | 8.8405 | 84.4241 | 12.8852 | 18.0598 | 5.9536 | 1713.642 | 0.0094766 | 0 | 0.0094766 | 0 | 1112.0593 | 0.97235 | 0 | 0 | 0 | 0 | 0 | 0 | -175589.1108 | -30385.0781 | -93385.7626 | 0 | 0 | 140528.1096 | 0 | 46052.7136 | 180530.0054 | 0 | 0 | -140528.1096 | 134477.2918 | 154402.7804 | 67718.6303 | 12.3064 | 9.2767e-05 | 0.48347 | 0.69931 | 0.22034 | 3.4646 | 3.6638 | 0.15387 | 1.0463 | 2.1159e-10 | 0.83761
117.5224 | 8.8479 | 84.4244 | 12.8631 | 18.0797 | 5.9601 | 1715.4393 | 0.0094803 | 0 | 0.0094803 | 0 | 1113.8565 | 0.97235 | 0 | 0 | 0 | 0 | 0 | 0 | -175836.5418 | -30391.3185 | -93516.6983 | 0 | 0 | 140857.806 | 0 | 46104.8325 | 180954.2604 | 0 | 0 | -140857.806 | 134849.4279 | 154757.5713 | 67877.5159 | 12.3167 | 9.2864e-05 | 0.48398 | 0.69945 | 0.22025 | 3.4652 | 3.6643 | 0.15371 | 1.0469 | 2.1155e-10 | 0.83831
117.5229 | 8.848 | 84.4244 | 12.863 | 18.0798 | 5.9601 | 1715.4483 | 0.0094796 | 0 | 0.0094796 | 0 | 1113.8655 | 0.97235 | 0 | 0 | 0 | 0 | 0 | 0 | -175837.7788 | -30391.3497 | -93517.3529 | 0 | 0 | 140859.4547 | 0 | 46105.0931 | 180956.3819 | 0 | 0 | -140859.4547 | 134851.2888 | 154759.3453 | 67878.3104 | 12.3168 | 9.2865e-05 | 0.48398 | 0.69945 | 0.22025 | 3.4652 | 3.6644 | 0.15371 | 1.0469 | 2.1155e-10 | 0.83831
117.5235 | 8.848 | 84.4244 | 12.8629 | 18.0799 | 5.9602 | 1715.4573 | 0.0094796 | 0 | 0.0094796 | 0 | 1113.8745 | 0.97235 | 0 | 0 | 0 | 0 | 0 | 0 | -175839.0157 | -30391.3809 | -93518.0075 | 0 | 0 | 140861.1034 | 0 | 46105.3536 | 180958.5034 | 0 | 0 | -140861.1034 | 134853.1498 | 154761.1193 | 67879.1049 | 12.3168 | 9.2865e-05 | 0.48399 | 0.69945 | 0.22025 | 3.4653 | 3.6644 | 0.15371 | 1.0469 | 2.1155e-10 | 0.83832
117.524 | 8.848 | 84.4244 | 12.8628 | 18.08 | 5.9602 | 1715.4663 | 0.0094796 | 0 | 0.0094796 | 0 | 1113.8835 | 0.97235 | 0 | 0 | 0 | 0 | 0 | 0 | -175840.2527 | -30391.4121 | -93518.6621 | 0 | 0 | 140862.7521 | 0 | 46105.6142 | 180960.6249 | 0 | 0 | -140862.7521 | 134855.0107 | 154762.8933 | 67879.8995 | 12.3169 | 9.2866e-05 | 0.48399 | 0.69945 | 0.22025 | 3.4653 | 3.6644 | 0.15371 | 1.0469 | 2.1155e-10 | 0.83832
117.5246 | 8.8481 | 84.4244 | 12.8627 | 18.0801 | 5.9602 | 1715.4752 | 0.0094796 | 0 | 0.0094796 | 0 | 1113.8925 | 0.97235 | 0 | 0 | 0 | 0 | 0 | 0 | -175841.4896 | -30391.4433 | -93519.3166 | 0 | 0 | 140864.4008 | 0 | 46105.8747 | 180962.7465 | 0 | 0 | -140864.4008 | 134856.8717 | 154764.6674 | 67880.694 | 12.3169 | 9.2866e-05 | 0.48399 | 0.69946 | 0.22025 | 3.4653 | 3.6644 | 0.15371 | 1.0469 | 2.1155e-10 | 0.83833
117.5251 | 8.8481 | 84.4244 | 12.8626 | 18.0802 | 5.9603 | 1715.4842 | 0.0094796 | 0 | 0.0094796 | 0 | 1113.9014 | 0.97235 | 0 | 0 | 0 | 0 | 0 | 0 | -175842.7266 | -30391.4745 | -93519.9712 | 0 | 0 | 140866.0495 | 0 | 46106.1353 | 180964.8681 | 0 | 0 | -140866.0495 | 134858.7328 | 154766.4414 | 67881.4886 | 12.317 | 9.2867e-05 | 0.48399 | 0.69946 | 0.22025 | 3.4653 | 3.6644 | 0.15371 | 1.0469 | 2.1155e-10 | 0.83833
117.5262 | 8.8482 | 84.4244 | 12.8623 | 18.0804 | 5.9603 | 1715.5022 | 0.0094797 | 0 | 0.0094797 | 0 | 1113.9194 | 0.97235 | 0 | 0 | 0 | 0 | 0 | 0 | -175845.2006 | -30391.5369 | -93521.2804 | 0 | 0 | 140869.3471 | 0 | 46106.6564 | 180969.1112 | 0 | 0 | -140869.3471 | 134862.4548 | 154769.9896 | 67883.0777 | 12.3171 | 9.2868e-05 | 0.484 | 0.69946 | 0.22025 | 3.4653 | 3.6644 | 0.1537 | 1.0469 | 2.1155e-10 | 0.83834
117.5274 | 8.8483 | 84.4244 | 12.8621 | 18.0806 | 5.9604 | 1715.5202 | 0.0094798 | 0 | 0.0094798 | 0 | 1113.9374 | 0.97235 | 0 | 0 | 0 | 0 | 0 | 0 | -175847.6746 | -30391.5993 | -93522.5896 | 0 | 0 | 140872.6447 | 0 | 46107.1775 | 180973.3545 | 0 | 0 | -140872.6447 | 134866.177 | 154773.5378 | 67884.6669 | 12.3172 | 9.2869e-05 | 0.484 | 0.69946 | 0.22025 | 3.4653 | 3.6644 | 0.1537 | 1.0469 | 2.1155e-10 | 0.83834
117.5285 | 8.8483 | 84.4244 | 12.8619 | 18.0808 | 5.9605 | 1715.5381 | 0.0094798 | 0 | 0.0094798 | 0 | 1113.9553 | 0.97235 | 0 | 0 | 0 | 0 | 0 | 0 | -175850.1486 | -30391.6617 | -93523.8988 | 0 | 0 | 140875.9423 | 0 | 46107.6987 | 180977.5979 | 0 | 0 | -140875.9423 | 134869.8992 | 154777.0861 | 67886.2561 | 12.3173 | 9.287e-05 | 0.48401 | 0.69946 | 0.22025 | 3.4653 | 3.6644 | 0.1537 | 1.0469 | 2.1155e-10 | 0.83835
117.5395 | 8.8491 | 84.4245 | 12.8597 | 18.0828 | 5.9611 | 1715.7179 | 0.0094805 | 0 | 0.0094805 | 0 | 1114.1351 | 0.97235 | 0 | 0 | 0 | 0 | 0 | 0 | -175874.8913 | -30392.2857 | -93536.9922 | 0 | 0 | 140908.9223 | 0 | 46112.9105 | 181020.0356 | 0 | 0 | -140908.9223 | 134907.1251 | 154812.5723 | 67902.1496 | 12.3183 | 9.2879e-05 | 0.48406 | 0.69947 | 0.22024 | 3.4654 | 3.6644 | 0.15368 | 1.047 | 2.1154e-10 | 0.83842
117.5506 | 8.8498 | 84.4245 | 12.8575 | 18.0847 | 5.9618 | 1715.8976 | 0.0094809 | 0 | 0.0094809 | 0 | 1114.3148 | 0.97235 | 0 | 0 | 0 | 0 | 0 | 0 | -175899.6381 | -30392.9098 | -93550.0877 | 0 | 0 | 140941.9085 | 0 | 46118.1232 | 181062.4812 | 0 | 0 | -140941.9085 | 134944.3581 | 154848.0646 | 67918.0461 | 12.3193 | 9.2889e-05 | 0.48411 | 0.69949 | 0.22023 | 3.4654 | 3.6645 | 0.15367 | 1.0471 | 2.1154e-10 | 0.83849
117.5616 | 8.8506 | 84.4245 | 12.8553 | 18.0867 | 5.9624 | 1716.0774 | 0.0094814 | 0 | 0.0094814 | 0 | 1114.4946 | 0.97235 | 0 | 0 | 0 | 0 | 0 | 0 | -175924.3888 | -30393.534 | -93563.1853 | 0 | 0 | 140974.9009 | 0 | 46123.3367 | 181104.9347 | 0 | 0 | -140974.9009 | 134981.598 | 154883.5628 | 67933.9457 | 12.3204 | 9.2899e-05 | 0.48416 | 0.6995 | 0.22022 | 3.4655 | 3.6645 | 0.15365 | 1.0471 | 2.1154e-10 | 0.83856
117.6721 | 8.858 | 84.4248 | 12.8333 | 18.1066 | 5.969 | 1717.8768 | 0.009488 | 0 | 0.009488 | 0 | 1116.294 | 0.97235 | 0 | 0 | 0 | 0 | 0 | 0 | -176172.1301 | -30399.7822 | -93694.2852 | 0 | 0 | 141305.1672 | 0 | 46175.521 | 181529.9002 | 0 | 0 | -141305.1672 | 135354.3792 | 155238.8775 | 68093.1059 | 12.3306 | 9.2996e-05 | 0.48468 | 0.69964 | 0.22013 | 3.4662 | 3.6651 | 0.15349 | 1.0477 | 2.115e-10 | 0.83926
117.7826 | 8.8653 | 84.4251 | 12.8112 | 18.1264 | 5.9755 | 1719.6793 | 0.0094928 | 0 | 0.0094928 | 0 | 1118.0965 | 0.97235 | 0 | 0 | 0 | 0 | 0 | 0 | -176420.2794 | -30406.0407 | -93825.6009 | 0 | 0 | 141636.0561 | 0 | 46227.7912 | 181955.6499 | 0 | 0 | -141636.0561 | 135727.8586 | 155594.7957 | 68252.5662 | 12.3408 | 9.3094e-05 | 0.48519 | 0.69978 | 0.22004 | 3.4669 | 3.6657 | 0.15333 | 1.0484 | 2.1146e-10 | 0.83996
117.8931 | 8.8727 | 84.4254 | 12.7892 | 18.1463 | 5.9821 | 1721.4845 | 0.0094965 | 0 | 0.0094965 | 0 | 1119.9016 | 0.97235 | 0 | 0 | 0 | 0 | 0 | 0 | -176668.8 | -30412.3086 | -93957.1132 | 0 | 0 | 141967.568 | 0 | 46280.1397 | 182382.184 | 0 | 0 | -141967.568 | 136102.0443 | 155951.3173 | 68412.3268 | 12.3509 | 9.3191e-05 | 0.48571 | 0.69992 | 0.21996 | 3.4676 | 3.6662 | 0.15316 | 1.049 | 2.1142e-10 | 0.84066
117.8937 | 8.8727 | 84.4254 | 12.7891 | 18.1464 | 5.9821 | 1721.4935 | 0.0094957 | 0 | 0.0094957 | 0 | 1119.9106 | 0.97235 | 0 | 0 | 0 | 0 | 0 | 0 | -176670.0422 | -30412.3399 | -93957.7706 | 0 | 0 | 141969.2255 | 0 | 46280.4014 | 182384.3166 | 0 | 0 | -141969.2255 | 136103.9152 | 155953.0997 | 68413.1255 | 12.3509 | 9.3192e-05 | 0.48571 | 0.69992 | 0.21995 | 3.4676 | 3.6662 | 0.15316 | 1.049 | 2.1142e-10 | 0.84066
117.8942 | 8.8728 | 84.4254 | 12.789 | 18.1465 | 5.9821 | 1721.5025 | 0.0094957 | 0 | 0.0094957 | 0 | 1119.9196 | 0.97235 | 0 | 0 | 0 | 0 | 0 | 0 | -176671.2844 | -30412.3712 | -93958.4279 | 0 | 0 | 141970.8831 | 0 | 46280.663 | 182386.4492 | 0 | 0 | -141970.8831 | 136105.7861 | 155954.8822 | 68413.9243 | 12.351 | 9.3192e-05 | 0.48571 | 0.69993 | 0.21995 | 3.4676 | 3.6662 | 0.15316 | 1.049 | 2.1142e-10 | 0.84067
117.8948 | 8.8728 | 84.4254 | 12.7889 | 18.1466 | 5.9822 | 1721.5116 | 0.0094958 | 0 | 0.0094958 | 0 | 1119.9287 | 0.97235 | 0 | 0 | 0 | 0 | 0 | 0 | -176672.5267 | -30412.4026 | -93959.0853 | 0 | 0 | 141972.5406 | 0 | 46280.9247 | 182388.5818 | 0 | 0 | -141972.5406 | 136107.6571 | 155956.6646 | 68414.7231 | 12.351 | 9.3193e-05 | 0.48572 | 0.69993 | 0.21995 | 3.4676 | 3.6662 | 0.15316 | 1.049 | 2.1142e-10 | 0.84067
117.8953 | 8.8729 | 84.4254 | 12.7888 | 18.1467 | 5.9822 | 1721.5206 | 0.0094958 | 0 | 0.0094958 | 0 | 1119.9377 | 0.97235 | 0 | 0 | 0 | 0 | 0 | 0 | -176673.7689 | -30412.4339 | -93959.7427 | 0 | 0 | 141974.1982 | 0 | 46281.1864 | 182390.7144 | 0 | 0 | -141974.1982 | 136109.5281 | 155958.447 | 68415.5219 | 12.3511 | 9.3193e-05 | 0.48572 | 0.69993 | 0.21995 | 3.4676 | 3.6662 | 0.15316 | 1.049 | 2.1142e-10 | 0.84067
117.8959 | 8.8729 | 84.4254 | 12.7887 | 18.1468 | 5.9822 | 1721.5296 | 0.0094958 | 0 | 0.0094958 | 0 | 1119.9467 | 0.97235 | 0 | 0 | 0 | 0 | 0 | 0 | -176675.0111 | -30412.4652 | -93960.4 | 0 | 0 | 141975.8558 | 0 | 46281.448 | 182392.8471 | 0 | 0 | -141975.8558 | 136111.3991 | 155960.2295 | 68416.3208 | 12.3511 | 9.3194e-05 | 0.48572 | 0.69993 | 0.21995 | 3.4676 | 3.6662 | 0.15316 | 1.049 | 2.1142e-10 | 0.84068
117.897 | 8.873 | 84.4254 | 12.7884 | 18.147 | 5.9823 | 1721.5476 | 0.0094959 | 0 | 0.0094959 | 0 | 1119.9647 | 0.97235 | 0 | 0 | 0 | 0 | 0 | 0 | -176677.4957 | -30412.5279 | -93961.7148 | 0 | 0 | 141979.171 | 0 | 46281.9714 | 182397.1125 | 0 | 0 | -141979.171 | 136115.1411 | 155963.7945 | 68417.9184 | 12.3512 | 9.3195e-05 | 0.48573 | 0.69993 | 0.21995 | 3.4676 | 3.6662 | 0.15316 | 1.049 | 2.1142e-10 | 0.84068
117.8981 | 8.873 | 84.4255 | 12.7882 | 18.1472 | 5.9824 | 1721.5657 | 0.0094959 | 0 | 0.0094959 | 0 | 1119.9828 | 0.97235 | 0 | 0 | 0 | 0 | 0 | 0 | -176679.9802 | -30412.5906 | -93963.0296 | 0 | 0 | 141982.4863 | 0 | 46282.4947 | 182401.3779 | 0 | 0 | -141982.4863 | 136118.8832 | 155967.3595 | 68419.5161 | 12.3513 | 9.3196e-05 | 0.48573 | 0.69993 | 0.21995 | 3.4676 | 3.6662 | 0.15316 | 1.049 | 2.1142e-10 | 0.84069
117.8992 | 8.8731 | 84.4255 | 12.788 | 18.1474 | 5.9824 | 1721.5837 | 0.009496 | 0 | 0.009496 | 0 | 1120.0008 | 0.97235 | 0 | 0 | 0 | 0 | 0 | 0 | -176682.4648 | -30412.6532 | -93964.3444 | 0 | 0 | 141985.8016 | 0 | 46283.0181 | 182405.6435 | 0 | 0 | -141985.8016 | 136122.6254 | 155970.9246 | 68421.1138 | 12.3514 | 9.3197e-05 | 0.48574 | 0.69993 | 0.21995 | 3.4676 | 3.6662 | 0.15315 | 1.049 | 2.1141e-10 | 0.8407
117.9102 | 8.8739 | 84.4255 | 12.7858 | 18.1494 | 5.9831 | 1721.7642 | 0.0094966 | 0 | 0.0094966 | 0 | 1120.1813 | 0.97235 | 0 | 0 | 0 | 0 | 0 | 0 | -176707.3131 | -30413.2799 | -93977.4936 | 0 | 0 | 142018.9585 | 0 | 46288.2521 | 182448.3032 | 0 | 0 | -142018.9585 | 136160.0511 | 156006.5789 | 68437.0926 | 12.3524 | 9.3207e-05 | 0.48579 | 0.69995 | 0.21994 | 3.4677 | 3.6663 | 0.15314 | 1.0491 | 2.1141e-10 | 0.84077
117.9213 | 8.8746 | 84.4255 | 12.7836 | 18.1514 | 5.9837 | 1721.9447 | 0.0094971 | 0 | 0.0094971 | 0 | 1120.3618 | 0.97235 | 0 | 0 | 0 | 0 | 0 | 0 | -176732.1655 | -30413.9067 | -93990.645 | 0 | 0 | 142052.1216 | 0 | 46293.487 | 182490.9707 | 0 | 0 | -142052.1216 | 136197.4837 | 156042.2392 | 68453.0744 | 12.3535 | 9.3216e-05 | 0.48584 | 0.69996 | 0.21993 | 3.4678 | 3.6664 | 0.15312 | 1.0492 | 2.1141e-10 | 0.84084
117.9323 | 8.8753 | 84.4255 | 12.7814 | 18.1534 | 5.9844 | 1722.1253 | 0.0094976 | 0 | 0.0094976 | 0 | 1120.5424 | 0.97235 | 0 | 0 | 0 | 0 | 0 | 0 | -176757.0217 | -30414.5336 | -94003.7984 | 0 | 0 | 142085.291 | 0 | 46298.7228 | 182533.6461 | 0 | 0 | -142085.291 | 136234.9234 | 156077.9055 | 68469.0592 | 12.3545 | 9.3226e-05 | 0.48589 | 0.69997 | 0.21992 | 3.4678 | 3.6664 | 0.1531 | 1.0492 | 2.114e-10 | 0.84091
118.0427 | 8.8827 | 84.4258 | 12.7594 | 18.1732 | 5.9909 | 1723.9324 | 0.0095041 | 0 | 0.0095041 | 0 | 1122.3495 | 0.97235 | 0 | 0 | 0 | 0 | 0 | 0 | -177005.82 | -30420.8084 | -94135.4576 | 0 | 0 | 142417.3266 | 0 | 46351.1297 | 182960.831 | 0 | 0 | -142417.3266 | 136609.7012 | 156434.8998 | 68629.0721 | 12.3645 | 9.3324e-05 | 0.48641 | 0.70012 | 0.21984 | 3.4685 | 3.667 | 0.15294 | 1.0499 | 2.1136e-10 | 0.8416
118.1531 | 8.89 | 84.4261 | 12.7375 | 18.193 | 5.9975 | 1725.7425 | 0.0095089 | 0 | 0.0095089 | 0 | 1124.1596 | 0.97235 | 0 | 0 | 0 | 0 | 0 | 0 | -177255.0277 | -30427.0936 | -94267.3335 | 0 | 0 | 142749.9849 | 0 | 46403.6229 | 183388.7997 | 0 | 0 | -142749.9849 | 136985.1767 | 156792.4966 | 68789.3852 | 12.3745 | 9.3422e-05 | 0.48694 | 0.70026 | 0.21975 | 3.4692 | 3.6675 | 0.15278 | 1.0505 | 2.1132e-10 | 0.8423
118.2635 | 8.8973 | 84.4264 | 12.7155 | 18.2129 | 6.004 | 1727.5555 | 0.0095126 | 0 | 0.0095126 | 0 | 1125.9724 | 0.97235 | 0 | 0 | 0 | 0 | 0 | 0 | -177504.6078 | -30433.3882 | -94399.4065 | 0 | 0 | 143083.2663 | 0 | 46456.1946 | 183817.5527 | 0 | 0 | -143083.2663 | 137361.3581 | 157150.6957 | 68949.9984 | 12.3845 | 9.352e-05 | 0.48746 | 0.7004 | 0.21966 | 3.4699 | 3.6681 | 0.15261 | 1.0511 | 2.1128e-10 | 0.84299
118.264 | 8.8973 | 84.4264 | 12.7154 | 18.213 | 6.0041 | 1727.5645 | 0.0095118 | 0 | 0.0095118 | 0 | 1125.9815 | 0.97235 | 0 | 0 | 0 | 0 | 0 | 0 | -177505.8552 | -30433.4197 | -94400.0666 | 0 | 0 | 143084.9324 | 0 | 46456.4573 | 183819.6961 | 0 | 0 | -143084.9324 | 137363.2387 | 157152.4863 | 68950.8014 | 12.3845 | 9.3521e-05 | 0.48746 | 0.7004 | 0.21966 | 3.4699 | 3.6681 | 0.15261 | 1.0511 | 2.1128e-10 | 0.84299
118.2646 | 8.8973 | 84.4264 | 12.7153 | 18.2131 | 6.0041 | 1727.5736 | 0.0095119 | 0 | 0.0095119 | 0 | 1125.9906 | 0.97235 | 0 | 0 | 0 | 0 | 0 | 0 | -177507.1025 | -30433.4511 | -94400.7266 | 0 | 0 | 143086.5986 | 0 | 46456.7201 | 183821.8395 | 0 | 0 | -143086.5986 | 137365.1194 | 157154.2769 | 68951.6043 | 12.3846 | 9.3521e-05 | 0.48747 | 0.7004 | 0.21966 | 3.4699 | 3.6681 | 0.15261 | 1.0512 | 2.1128e-10 | 0.84299
118.2651 | 8.8974 | 84.4264 | 12.7152 | 18.2132 | 6.0041 | 1727.5826 | 0.0095119 | 0 | 0.0095119 | 0 | 1125.9996 | 0.97235 | 0 | 0 | 0 | 0 | 0 | 0 | -177508.3499 | -30433.4826 | -94401.3867 | 0 | 0 | 143088.2648 | 0 | 46456.9828 | 183823.9829 | 0 | 0 | -143088.2648 | 137367.0001 | 157156.0674 | 68952.4073 | 12.3846 | 9.3522e-05 | 0.48747 | 0.7004 | 0.21966 | 3.4699 | 3.6681 | 0.15261 | 1.0512 | 2.1128e-10 | 0.843
118.2657 | 8.8974 | 84.4264 | 12.7151 | 18.2133 | 6.0042 | 1727.5917 | 0.0095119 | 0 | 0.0095119 | 0 | 1126.0087 | 0.97235 | 0 | 0 | 0 | 0 | 0 | 0 | -177509.5972 | -30433.514 | -94402.0468 | 0 | 0 | 143089.931 | 0 | 46457.2456 | 183826.1264 | 0 | 0 | -143089.931 | 137368.8808 | 157157.858 | 68953.2102 | 12.3847 | 9.3522e-05 | 0.48747 | 0.7004 | 0.21966 | 3.4699 | 3.6681 | 0.15261 | 1.0512 | 2.1128e-10 | 0.843
118.2662 | 8.8974 | 84.4264 | 12.715 | 18.2134 | 6.0042 | 1727.6008 | 0.0095119 | 0 | 0.0095119 | 0 | 1126.0177 | 0.97235 | 0 | 0 | 0 | 0 | 0 | 0 | -177510.8446 | -30433.5455 | -94402.7069 | 0 | 0 | 143091.5972 | 0 | 46457.5083 | 183828.2698 | 0 | 0 | -143091.5972 | 137370.7615 | 157159.6487 | 68954.0132 | 12.3847 | 9.3523e-05 | 0.48747 | 0.7004 | 0.21966 | 3.4699 | 3.6681 | 0.15261 | 1.0512 | 2.1128e-10 | 0.843
118.2673 | 8.8975 | 84.4264 | 12.7148 | 18.2136 | 6.0042 | 1727.6189 | 0.009512 | 0 | 0.009512 | 0 | 1126.0359 | 0.97235 | 0 | 0 | 0 | 0 | 0 | 0 | -177513.3394 | -30433.6084 | -94404.0271 | 0 | 0 | 143094.9296 | 0 | 46458.0338 | 183832.5568 | 0 | 0 | -143094.9296 | 137374.523 | 157163.2299 | 68955.6192 | 12.3848 | 9.3523e-05 | 0.48748 | 0.7004 | 0.21965 | 3.47 | 3.6681 | 0.15261 | 1.0512 | 2.1128e-10 | 0.84301
118.2684 | 8.8976 | 84.4264 | 12.7146 | 18.2138 | 6.0043 | 1727.637 | 0.009512 | 0 | 0.009512 | 0 | 1126.054 | 0.97235 | 0 | 0 | 0 | 0 | 0 | 0 | -177515.8342 | -30433.6713 | -94405.3473 | 0 | 0 | 143098.2622 | 0 | 46458.5593 | 183836.8439 | 0 | 0 | -143098.2622 | 137378.2846 | 157166.8113 | 68957.2252 | 12.3849 | 9.3524e-05 | 0.48748 | 0.7004 | 0.21965 | 3.47 | 3.6681 | 0.1526 | 1.0512 | 2.1128e-10 | 0.84302
118.2695 | 8.8977 | 84.4264 | 12.7143 | 18.214 | 6.0044 | 1727.6551 | 0.0095121 | 0 | 0.0095121 | 0 | 1126.0721 | 0.97235 | 0 | 0 | 0 | 0 | 0 | 0 | -177518.3291 | -30433.7343 | -94406.6675 | 0 | 0 | 143101.5948 | 0 | 46459.0848 | 183841.1311 | 0 | 0 | -143101.5948 | 137382.0462 | 157170.3926 | 68958.8312 | 12.385 | 9.3525e-05 | 0.48749 | 0.70041 | 0.21965 | 3.47 | 3.6681 | 0.1526 | 1.0512 | 2.1128e-10 | 0.84302
118.2806 | 8.8984 | 84.4264 | 12.7122 | 18.216 | 6.005 | 1727.8363 | 0.0095128 | 0 | 0.0095128 | 0 | 1126.2533 | 0.97235 | 0 | 0 | 0 | 0 | 0 | 0 | -177543.2801 | -30434.3635 | -94419.8711 | 0 | 0 | 143134.9242 | 0 | 46464.3405 | 183884.007 | 0 | 0 | -143134.9242 | 137419.6664 | 157206.2098 | 68974.8931 | 12.386 | 9.3535e-05 | 0.48754 | 0.70042 | 0.21964 | 3.47 | 3.6682 | 0.15259 | 1.0512 | 2.1128e-10 | 0.84309
118.2916 | 8.8991 | 84.4265 | 12.71 | 18.2179 | 6.0057 | 1728.0176 | 0.0095132 | 0 | 0.0095132 | 0 | 1126.4346 | 0.97235 | 0 | 0 | 0 | 0 | 0 | 0 | -177568.2352 | -30434.9929 | -94433.0769 | 0 | 0 | 143168.2598 | 0 | 46469.5971 | 183926.8907 | 0 | 0 | -143168.2598 | 137457.2936 | 157242.0331 | 68990.9581 | 12.387 | 9.3545e-05 | 0.48759 | 0.70043 | 0.21963 | 3.4701 | 3.6682 | 0.15257 | 1.0513 | 2.1127e-10 | 0.84316
118.3026 | 8.8998 | 84.4265 | 12.7078 | 18.2199 | 6.0063 | 1728.1989 | 0.0095137 | 0 | 0.0095137 | 0 | 1126.6159 | 0.97235 | 0 | 0 | 0 | 0 | 0 | 0 | -177593.1942 | -30435.6224 | -94446.2847 | 0 | 0 | 143201.6017 | 0 | 46474.8545 | 183969.7822 | 0 | 0 | -143201.6017 | 137494.9278 | 157277.8623 | 69007.026 | 12.388 | 9.3555e-05 | 0.48765 | 0.70045 | 0.21963 | 3.4702 | 3.6683 | 0.15255 | 1.0514 | 2.1127e-10 | 0.84323
118.4129 | 8.9071 | 84.4268 | 12.6859 | 18.2398 | 6.0129 | 1730.0135 | 0.0095203 | 0 | 0.0095203 | 0 | 1128.4305 | 0.97235 | 0 | 0 | 0 | 0 | 0 | 0 | -177843.0205 | -30441.9232 | -94578.4879 | 0 | 0 | 143535.3624 | 0 | 46527.478 | 184399.1286 | 0 | 0 | -143535.3624 | 137871.6506 | 157636.4852 | 69167.8703 | 12.3979 | 9.3653e-05 | 0.48818 | 0.70059 | 0.21954 | 3.4709 | 3.6689 | 0.15239 | 1.052 | 2.1123e-10 | 0.84392
118.5232 | 8.9143 | 84.427 | 12.664 | 18.2596 | 6.0194 | 1731.8311 | 0.009525 | 0 | 0.009525 | 0 | 1130.2481 | 0.97235 | 0 | 0 | 0 | 0 | 0 | 0 | -178093.2576 | -30448.2343 | -94710.9085 | 0 | 0 | 143869.7457 | 0 | 46580.188 | 184829.2583 | 0 | 0 | -143869.7457 | 138249.0703 | 157995.7092 | 69329.0146 | 12.4077 | 9.3752e-05 | 0.48871 | 0.70073 | 0.21945 | 3.4716 | 3.6694 | 0.15222 | 1.0527 | 2.1119e-10 | 0.8446
118.6334 | 8.9216 | 84.4273 | 12.6421 | 18.2794 | 6.026 | 1733.6515 | 0.0095298 | 0 | 0.0095298 | 0 | 1132.0685 | 0.97235 | 0 | 0 | 0 | 0 | 0 | 0 | -178343.8831 | -30454.5553 | -94843.5347 | 0 | 0 | 144204.7519 | 0 | 46632.9799 | 185260.1718 | 0 | 0 | -144204.7519 | 138627.192 | 158355.5342 | 69490.4591 | 12.4175 | 9.385e-05 | 0.48924 | 0.70088 | 0.21936 | 3.4723 | 3.67 | 0.15206 | 1.0533 | 2.1115e-10 | 0.84529
118.7898 | 8.9318 | 84.4276 | 12.6112 | 18.3075 | 6.0352 | 1736.2374 | 0.0095364 | 0 | 0.0095364 | 0 | 1134.6544 | 0.97235 | 0 | 0 | 0 | 0 | 0 | 0 | -178699.8927 | -30463.5341 | -95031.9281 | 0 | 0 | 144680.8036 | 0 | 46707.9698 | 185872.4801 | 0 | 0 | -144680.8036 | 139164.5103 | 158866.7368 | 69719.8756 | 12.4313 | 9.399e-05 | 0.49 | 0.70108 | 0.21923 | 3.4733 | 3.6708 | 0.15182 | 1.0542 | 2.1109e-10 | 0.84625
118.8059 | 8.9328 | 84.4277 | 12.608 | 18.3104 | 6.0362 | 1736.5047 | 0.0095196 | 0 | 0.0095196 | 0 | 1134.9217 | 0.97235 | 0 | 0 | 0 | 0 | 0 | 0 | -178736.6956 | -30464.4623 | -95051.4034 | 0 | 0 | 144730.0733 | 0 | 46715.722 | 185935.8498 | 0 | 0 | -144730.0733 | 139220.1278 | 158919.6366 | 69743.6194 | 12.4328 | 9.4005e-05 | 0.49008 | 0.7011 | 0.21922 | 3.4734 | 3.6709 | 0.1518 | 1.0543 | 2.1109e-10 | 0.84635
118.8221 | 8.9339 | 84.4277 | 12.6048 | 18.3133 | 6.0371 | 1736.772 | 0.0095364 | 0 | 0.0095364 | 0 | 1135.189 | 0.97235 | 0 | 0 | 0 | 0 | 0 | 0 | -178773.5043 | -30465.3906 | -95070.8819 | 0 | 0 | 144779.3563 | 0 | 46723.4754 | 185999.2364 | 0 | 0 | -144779.3563 | 139275.761 | 158972.5493 | 69767.3696 | 12.4342 | 9.4019e-05 | 0.49016 | 0.70112 | 0.2192 | 3.4735 | 3.671 | 0.15177 | 1.0544 | 2.1108e-10 | 0.84645
118.8382 | 8.9349 | 84.4277 | 12.6016 | 18.3163 | 6.0381 | 1737.0397 | 0.009537 | 0 | 0.009537 | 0 | 1135.4567 | 0.97235 | 0 | 0 | 0 | 0 | 0 | 0 | -178810.3522 | -30466.3199 | -95090.3811 | 0 | 0 | 144828.6528 | 0 | 46731.2371 | 186062.6398 | 0 | 0 | -144828.6528 | 139331.4027 | 159025.4749 | 69791.1263 | 12.4356 | 9.4033e-05 | 0.49023 | 0.70114 | 0.21919 | 3.4736 | 3.6711 | 0.15175 | 1.0545 | 2.1108e-10 | 0.84655
118.865 | 8.9366 | 84.4278 | 12.5963 | 18.3211 | 6.0397 | 1737.4826 | 0.0095384 | 0 | 0.0095384 | 0 | 1135.8995 | 0.97235 | 0 | 0 | 0 | 0 | 0 | 0 | -178871.323 | -30467.8577 | -95122.6457 | 0 | 0 | 144910.2259 | 0 | 46744.08 | 186167.5556 | 0 | 0 | -144910.2259 | 139423.4756 | 159113.0502 | 69830.4376 | 12.4379 | 9.4057e-05 | 0.49036 | 0.70118 | 0.21917 | 3.4738 | 3.6712 | 0.15171 | 1.0547 | 2.1107e-10 | 0.84672
118.8917 | 8.9384 | 84.4278 | 12.591 | 18.3259 | 6.0413 | 1737.9257 | 0.0095396 | 0 | 0.0095396 | 0 | 1136.3426 | 0.97235 | 0 | 0 | 0 | 0 | 0 | 0 | -178932.3175 | -30469.396 | -95154.9228 | 0 | 0 | 144991.8357 | 0 | 46756.9279 | 186272.5175 | 0 | 0 | -144991.8357 | 139515.5896 | 159200.6608 | 69869.7666 | 12.4403 | 9.4081e-05 | 0.4905 | 0.70121 | 0.21915 | 3.474 | 3.6713 | 0.15167 | 1.0548 | 2.1106e-10 | 0.84688
118.9052 | 8.9393 | 84.4279 | 12.5883 | 18.3283 | 6.0421 | 1738.1498 | 0.0095191 | 0 | 0.0095191 | 0 | 1136.5666 | 0.97235 | 0 | 0 | 0 | 0 | 0 | 0 | -178963.1648 | -30470.174 | -95171.2465 | 0 | 0 | 145033.1567 | 0 | 46763.4256 | 186325.6618 | 0 | 0 | -145033.1567 | 139562.2363 | 159245.0186 | 69889.6798 | 12.4415 | 9.4094e-05 | 0.49056 | 0.70123 | 0.21914 | 3.474 | 3.6714 | 0.15165 | 1.0549 | 2.1105e-10 | 0.84697
118.9188 | 8.9401 | 84.4279 | 12.5857 | 18.3307 | 6.0429 | 1738.3739 | 0.0095406 | 0 | 0.0095406 | 0 | 1136.7907 | 0.97235 | 0 | 0 | 0 | 0 | 0 | 0 | -178994.0177 | -30470.9521 | -95187.5733 | 0 | 0 | 145074.4872 | 0 | 46769.9244 | 186378.818 | 0 | 0 | -145074.4872 | 139608.8936 | 159289.3855 | 69909.5976 | 12.4426 | 9.4106e-05 | 0.49063 | 0.70125 | 0.21912 | 3.4741 | 3.6715 | 0.15163 | 1.055 | 2.1105e-10 | 0.84705
118.9323 | 8.941 | 84.4279 | 12.583 | 18.3332 | 6.0437 | 1738.5978 | 0.0095037 | 0 | 0.0095037 | 0 | 1137.0147 | 0.97235 | 0 | 0 | 0 | 0 | 0 | 0 | -179024.8496 | -30471.7297 | -95203.889 | 0 | 0 | 145115.827 | 0 | 46776.4189 | 186431.986 | 0 | 0 | -145115.827 | 139655.5671 | 159333.7614 | 69929.5199 | 12.4439 | 9.4118e-05 | 0.49069 | 0.70126 | 0.21911 | 3.4742 | 3.6715 | 0.15161 | 1.0551 | 2.1104e-10 | 0.84713
118.9458 | 8.9419 | 84.4279 | 12.5803 | 18.3356 | 6.0445 | 1738.8214 | 0.0095044 | 0 | 0.0095044 | 0 | 1137.2382 | 0.97235 | 0 | 0 | 0 | 0 | 0 | 0 | -179055.6269 | -30472.5059 | -95220.1757 | 0 | 0 | 145157.1762 | 0 | 46782.9018 | 186485.1659 | 0 | 0 | -145157.1762 | 139702.264 | 159378.1463 | 69949.4467 | 12.4451 | 9.413e-05 | 0.49076 | 0.70128 | 0.2191 | 3.4743 | 3.6716 | 0.15159 | 1.0551 | 2.1104e-10 | 0.84722
118.9593 | 8.9428 | 84.4279 | 12.5776 | 18.3381 | 6.0453 | 1739.045 | 0.0095051 | 0 | 0.0095051 | 0 | 1137.4618 | 0.97235 | 0 | 0 | 0 | 0 | 0 | 0 | -179086.4104 | -30473.2823 | -95236.4657 | 0 | 0 | 145198.5348 | 0 | 46789.3861 | 186538.3575 | 0 | 0 | -145198.5348 | 139748.9714 | 159422.5404 | 69969.378 | 12.4463 | 9.4142e-05 | 0.49083 | 0.7013 | 0.21909 | 3.4744 | 3.6717 | 0.15157 | 1.0552 | 2.1103e-10 | 0.8473
118.9729 | 8.9437 | 84.4279 | 12.575 | 18.3405 | 6.0461 | 1739.2686 | 0.0095058 | 0 | 0.0095058 | 0 | 1137.6854 | 0.97235 | 0 | 0 | 0 | 0 | 0 | 0 | -179117.2001 | -30474.0588 | -95252.7591 | 0 | 0 | 145239.9028 | 0 | 46795.8716 | 186591.561 | 0 | 0 | -145239.9028 | 139795.6893 | 159466.9434 | 69989.3139 | 12.4475 | 9.4154e-05 | 0.49089 | 0.70132 | 0.21908 | 3.4745 | 3.6717 | 0.15154 | 1.0553 | 2.1103e-10 | 0.84738
118.9999 | 8.9454 | 84.4279 | 12.5696 | 18.3454 | 6.0477 | 1739.716 | 0.0095074 | 0 | 0.0095074 | 0 | 1138.1329 | 0.97235 | 0 | 0 | 0 | 0 | 0 | 0 | -179178.7989 | -30475.6124 | -95285.356 | 0 | 0 | 145322.667 | 0 | 46808.8468 | 186698.0033 | 0 | 0 | -145322.667 | 139889.1565 | 159555.7766 | 70029.1992 | 12.4499 | 9.4178e-05 | 0.49103 | 0.70135 | 0.21906 | 3.4747 | 3.6719 | 0.1515 | 1.0555 | 2.1102e-10 | 0.84755
119.027 | 8.9472 | 84.4279 | 12.5643 | 18.3503 | 6.0493 | 1740.1637 | 0.0095088 | 0 | 0.0095088 | 0 | 1138.5805 | 0.97235 | 0 | 0 | 0 | 0 | 0 | 0 | -179240.4234 | -30477.1666 | -95317.9664 | 0 | 0 | 145405.4688 | 0 | 46821.8274 | 186804.493 | 0 | 0 | -145405.4688 | 139982.6655 | 159644.646 | 70069.1027 | 12.4523 | 9.4203e-05 | 0.49116 | 0.70139 | 0.21904 | 3.4748 | 3.672 | 0.15146 | 1.0556 | 2.1101e-10 | 0.84772
119.054 | 8.9489 | 84.4279 | 12.5589 | 18.3552 | 6.0509 | 1740.6114 | 0.0095102 | 0 | 0.0095102 | 0 | 1139.0283 | 0.97235 | 0 | 0 | 0 | 0 | 0 | 0 | -179302.0728 | -30478.7214 | -95350.5901 | 0 | 0 | 145488.3082 | 0 | 46834.8133 | 186911.0299 | 0 | 0 | -145488.3082 | 140076.2166 | 159733.5516 | 70109.0242 | 12.4546 | 9.4227e-05 | 0.49129 | 0.70142 | 0.21901 | 3.475 | 3.6722 | 0.15142 | 1.0558 | 2.11e-10 | 0.84788
119.3246 | 8.9665 | 84.428 | 12.5056 | 18.404 | 6.067 | 1745.1003 | 0.0095283 | 0 | 0.0095283 | 0 | 1143.5171 | 0.97235 | 0 | 0 | 0 | 0 | 0 | 0 | -179920.0747 | -30494.3079 | -95677.6247 | 0 | 0 | 146318.7712 | 0 | 46964.9895 | 187979.0007 | 0 | 0 | -146318.7712 | 141014.0113 | 160624.5961 | 70509.2369 | 12.4782 | 9.447e-05 | 0.49264 | 0.70178 | 0.21879 | 3.4768 | 3.6736 | 0.15101 | 1.0574 | 2.109e-10 | 0.84954
119.5952 | 8.9838 | 84.4281 | 12.4524 | 18.4528 | 6.0831 | 1749.6082 | 0.0095419 | 0 | 0.0095419 | 0 | 1148.025 | 0.97235 | 0 | 0 | 0 | 0 | 0 | 0 | -180540.7047 | -30509.9606 | -96006.0501 | 0 | 0 | 147152.9989 | 0 | 47095.7192 | 189051.7045 | 0 | 0 | -147152.9989 | 141955.9853 | 161519.2567 | 70911.2638 | 12.5014 | 9.4714e-05 | 0.494 | 0.70214 | 0.21856 | 3.4786 | 3.675 | 0.15059 | 1.059 | 2.108e-10 | 0.85119
119.8657 | 9.0011 | 84.4282 | 12.3992 | 18.5016 | 6.0992 | 1754.1342 | 0.0095515 | 0 | 0.0095515 | 0 | 1152.5501 | 0.97235 | 0 | 0 | 0 | 0 | 0 | 0 | -181163.6959 | -30525.6728 | -96335.7249 | 0 | 0 | 147990.996 | 0 | 47226.9463 | 190129.1457 | 0 | 0 | -147990.996 | 142902.1995 | 162417.5325 | 71315.1073 | 12.5244 | 9.4959e-05 | 0.49538 | 0.7025 | 0.21834 | 3.4803 | 3.6764 | 0.15017 | 1.0607 | 2.107e-10 | 0.85282
119.8664 | 9.0011 | 84.4282 | 12.3991 | 18.5017 | 6.0992 | 1754.1453 | 0.0095505 | 0 | 0.0095505 | 0 | 1152.5612 | 0.97235 | 0 | 0 | 0 | 0 | 0 | 0 | -181165.22 | -30525.7112 | -96336.5315 | 0 | 0 | 147993.0473 | 0 | 47227.2673 | 190131.7829 | 0 | 0 | -147993.0473 | 142904.5156 | 162419.7308 | 71316.0959 | 12.5245 | 9.4959e-05 | 0.49538 | 0.7025 | 0.21834 | 3.4803 | 3.6764 | 0.15017 | 1.0607 | 2.107e-10 | 0.85283
119.867 | 9.0012 | 84.4282 | 12.3989 | 18.5019 | 6.0993 | 1754.1563 | 0.0095506 | 0 | 0.0095506 | 0 | 1152.5722 | 0.97235 | 0 | 0 | 0 | 0 | 0 | 0 | -181166.7441 | -30525.7497 | -96337.338 | 0 | 0 | 147995.0985 | 0 | 47227.5884 | 190134.4202 | 0 | 0 | -147995.0985 | 142906.8318 | 162421.9291 | 71317.0844 | 12.5245 | 9.496e-05 | 0.49538 | 0.7025 | 0.21834 | 3.4803 | 3.6764 | 0.15017 | 1.0607 | 2.107e-10 | 0.85283
119.8677 | 9.0012 | 84.4282 | 12.3988 | 18.502 | 6.0993 | 1754.1674 | 0.0095506 | 0 | 0.0095506 | 0 | 1152.5833 | 0.97235 | 0 | 0 | 0 | 0 | 0 | 0 | -181168.2682 | -30525.7881 | -96338.1445 | 0 | 0 | 147997.1498 | 0 | 47227.9094 | 190137.0574 | 0 | 0 | -147997.1498 | 142909.148 | 162424.1274 | 71318.0729 | 12.5246 | 9.4961e-05 | 0.49539 | 0.7025 | 0.21834 | 3.4804 | 3.6764 | 0.15017 | 1.0607 | 2.107e-10 | 0.85283
119.8684 | 9.0012 | 84.4282 | 12.3987 | 18.5021 | 6.0994 | 1754.1785 | 0.0095506 | 0 | 0.0095506 | 0 | 1152.5944 | 0.97235 | 0 | 0 | 0 | 0 | 0 | 0 | -181169.7924 | -30525.8266 | -96338.9511 | 0 | 0 | 147999.2011 | 0 | 47228.2305 | 190139.6947 | 0 | 0 | -147999.2011 | 142911.4643 | 162426.3257 | 71319.0615 | 12.5246 | 9.4961e-05 | 0.49539 | 0.7025 | 0.21834 | 3.4804 | 3.6765 | 0.15017 | 1.0607 | 2.107e-10 | 0.85284
119.869 | 9.0013 | 84.4282 | 12.3985 | 18.5022 | 6.0994 | 1754.1895 | 0.0095507 | 0 | 0.0095507 | 0 | 1152.6054 | 0.97235 | 0 | 0 | 0 | 0 | 0 | 0 | -181171.3165 | -30525.865 | -96339.7576 | 0 | 0 | 148001.2524 | 0 | 47228.5515 | 190142.332 | 0 | 0 | -148001.2524 | 142913.7805 | 162428.524 | 71320.05 | 12.5247 | 9.4962e-05 | 0.49539 | 0.7025 | 0.21834 | 3.4804 | 3.6765 | 0.15017 | 1.0607 | 2.107e-10 | 0.85284
119.8703 | 9.0014 | 84.4282 | 12.3983 | 18.5025 | 6.0995 | 1754.2117 | 0.0095507 | 0 | 0.0095507 | 0 | 1152.6276 | 0.97235 | 0 | 0 | 0 | 0 | 0 | 0 | -181174.3648 | -30525.9419 | -96341.3707 | 0 | 0 | 148005.3551 | 0 | 47229.1936 | 190147.6068 | 0 | 0 | -148005.3551 | 142918.4132 | 162432.9208 | 71322.0272 | 12.5248 | 9.4963e-05 | 0.4954 | 0.70251 | 0.21833 | 3.4804 | 3.6765 | 0.15017 | 1.0607 | 2.1069e-10 | 0.85285
119.8717 | 9.0014 | 84.4282 | 12.398 | 18.5027 | 6.0996 | 1754.2338 | 0.0095508 | 0 | 0.0095508 | 0 | 1152.6497 | 0.97235 | 0 | 0 | 0 | 0 | 0 | 0 | -181177.4132 | -30526.0188 | -96342.9839 | 0 | 0 | 148009.4579 | 0 | 47229.8357 | 190152.8816 | 0 | 0 | -148009.4579 | 142923.0459 | 162437.3176 | 71324.0044 | 12.5249 | 9.4964e-05 | 0.49541 | 0.70251 | 0.21833 | 3.4804 | 3.6765 | 0.15016 | 1.0607 | 2.1069e-10 | 0.85286
119.873 | 9.0015 | 84.4282 | 12.3978 | 18.5029 | 6.0996 | 1754.256 | 0.0095509 | 0 | 0.0095509 | 0 | 1152.6719 | 0.97235 | 0 | 0 | 0 | 0 | 0 | 0 | -181180.4617 | -30526.0956 | -96344.5971 | 0 | 0 | 148013.5608 | 0 | 47230.4778 | 190158.1565 | 0 | 0 | -148013.5608 | 142927.6787 | 162441.7146 | 71325.9817 | 12.525 | 9.4965e-05 | 0.49541 | 0.70251 | 0.21833 | 3.4804 | 3.6765 | 0.15016 | 1.0607 | 2.1069e-10 | 0.85287
119.8862 | 9.0024 | 84.4282 | 12.3952 | 18.5053 | 6.1004 | 1754.4774 | 0.0095517 | 0 | 0.0095517 | 0 | 1152.8933 | 0.97235 | 0 | 0 | 0 | 0 | 0 | 0 | -181210.9498 | -30526.8646 | -96360.7308 | 0 | 0 | 148054.5947 | 0 | 47236.8999 | 190210.9122 | 0 | 0 | -148054.5947 | 142974.0124 | 162485.6885 | 71345.7565 | 12.5261 | 9.4977e-05 | 0.49548 | 0.70253 | 0.21832 | 3.4805 | 3.6765 | 0.15014 | 1.0608 | 2.1069e-10 | 0.85295
119.8994 | 9.0032 | 84.4282 | 12.3926 | 18.5077 | 6.1012 | 1754.6989 | 0.0095524 | 0 | 0.0095524 | 0 | 1153.1148 | 0.97235 | 0 | 0 | 0 | 0 | 0 | 0 | -181241.4442 | -30527.6337 | -96376.8678 | 0 | 0 | 148095.6376 | 0 | 47243.3232 | 190263.6793 | 0 | 0 | -148095.6376 | 143020.356 | 162529.6712 | 71365.5357 | 12.5272 | 9.4989e-05 | 0.49555 | 0.70254 | 0.21831 | 3.4806 | 3.6766 | 0.15012 | 1.0609 | 2.1068e-10 | 0.85302
119.9126 | 9.004 | 84.4282 | 12.39 | 18.5101 | 6.102 | 1754.9204 | 0.009553 | 0 | 0.009553 | 0 | 1153.3364 | 0.97235 | 0 | 0 | 0 | 0 | 0 | 0 | -181271.9446 | -30528.4029 | -96393.008 | 0 | 0 | 148136.6895 | 0 | 47249.7478 | 190316.4576 | 0 | 0 | -148136.6895 | 143066.7098 | 162573.6624 | 71385.3192 | 12.5283 | 9.5001e-05 | 0.49562 | 0.70256 | 0.2183 | 3.4806 | 3.6767 | 0.1501 | 1.061 | 2.1068e-10 | 0.8531
120.0448 | 9.0124 | 84.4282 | 12.3641 | 18.5339 | 6.1099 | 1757.1384 | 0.0095617 | 0 | 0.0095617 | 0 | 1155.5543 | 0.97235 | 0 | 0 | 0 | 0 | 0 | 0 | -181577.3083 | -30536.1044 | -96554.6006 | 0 | 0 | 148547.7039 | 0 | 47314.0698 | 190844.8633 | 0 | 0 | -148547.7039 | 143530.7935 | 163014.049 | 71583.3933 | 12.5394 | 9.5122e-05 | 0.4963 | 0.70274 | 0.21819 | 3.4815 | 3.6774 | 0.1499 | 1.0618 | 2.1063e-10 | 0.8539
120.177 | 9.0207 | 84.4282 | 12.3382 | 18.5578 | 6.1177 | 1759.361 | 0.0095681 | 0 | 0.0095681 | 0 | 1157.7769 | 0.97235 | 0 | 0 | 0 | 0 | 0 | 0 | -181883.2991 | -30543.8217 | -96716.525 | 0 | 0 | 148959.6195 | 0 | 47378.5238 | 191374.401 | 0 | 0 | -148959.6195 | 143995.8772 | 163455.2977 | 71781.9017 | 12.5504 | 9.5242e-05 | 0.49698 | 0.70292 | 0.21808 | 3.4824 | 3.6781 | 0.14969 | 1.0626 | 2.1058e-10 | 0.85469
120.3091 | 9.0291 | 84.4283 | 12.3123 | 18.5816 | 6.1256 | 1761.5878 | 0.009573 | 0 | 0.009573 | 0 | 1160.0036 | 0.97235 | 0 | 0 | 0 | 0 | 0 | 0 | -182189.8584 | -30551.5533 | -96878.7502 | 0 | 0 | 149372.4367 | 0 | 47443.0975 | 191905.0712 | 0 | 0 | -149372.4367 | 144461.9737 | 163897.4083 | 71980.8445 | 12.5614 | 9.5362e-05 | 0.49766 | 0.70309 | 0.21796 | 3.4833 | 3.6788 | 0.14948 | 1.0634 | 2.1053e-10 | 0.85547
120.3097 | 9.0291 | 84.4283 | 12.3122 | 18.5817 | 6.1256 | 1761.5977 | 0.0095721 | 0 | 0.0095721 | 0 | 1160.0134 | 0.97235 | 0 | 0 | 0 | 0 | 0 | 0 | -182191.2169 | -30551.5876 | -96879.4691 | 0 | 0 | 149374.2665 | 0 | 47443.3837 | 191907.4234 | 0 | 0 | -149374.2665 | 144464.0397 | 163899.3678 | 71981.7264 | 12.5614 | 9.5363e-05 | 0.49767 | 0.7031 | 0.21796 | 3.4833 | 3.6788 | 0.14948 | 1.0634 | 2.1053e-10 | 0.85548
120.3103 | 9.0291 | 84.4283 | 12.3121 | 18.5818 | 6.1256 | 1761.6076 | 0.0095721 | 0 | 0.0095721 | 0 | 1160.0233 | 0.97235 | 0 | 0 | 0 | 0 | 0 | 0 | -182192.5753 | -30551.6218 | -96880.188 | 0 | 0 | 149376.0964 | 0 | 47443.6698 | 191909.7756 | 0 | 0 | -149376.0964 | 144466.1057 | 163901.3272 | 71982.6082 | 12.5615 | 9.5363e-05 | 0.49767 | 0.7031 | 0.21796 | 3.4833 | 3.6788 | 0.14948 | 1.0634 | 2.1053e-10 | 0.85548
120.3109 | 9.0292 | 84.4283 | 12.3119 | 18.5819 | 6.1257 | 1761.6174 | 0.0095722 | 0 | 0.0095722 | 0 | 1160.0332 | 0.97235 | 0 | 0 | 0 | 0 | 0 | 0 | -182193.9338 | -30551.6561 | -96880.9068 | 0 | 0 | 149377.9263 | 0 | 47443.956 | 191912.1278 | 0 | 0 | -149377.9263 | 144468.1718 | 163903.2867 | 71983.49 | 12.5615 | 9.5364e-05 | 0.49767 | 0.7031 | 0.21796 | 3.4833 | 3.6788 | 0.14948 | 1.0634 | 2.1053e-10 | 0.85548
120.3115 | 9.0292 | 84.4283 | 12.3118 | 18.582 | 6.1257 | 1761.6273 | 0.0095722 | 0 | 0.0095722 | 0 | 1160.0431 | 0.97235 | 0 | 0 | 0 | 0 | 0 | 0 | -182195.2923 | -30551.6903 | -96881.6257 | 0 | 0 | 149379.7562 | 0 | 47444.2421 | 191914.48 | 0 | 0 | -149379.7562 | 144470.2379 | 163905.2462 | 71984.3719 | 12.5616 | 9.5365e-05 | 0.49768 | 0.7031 | 0.21796 | 3.4833 | 3.6788 | 0.14948 | 1.0634 | 2.1053e-10 | 0.85549
120.312 | 9.0292 | 84.4283 | 12.3117 | 18.5822 | 6.1258 | 1761.6372 | 0.0095722 | 0 | 0.0095722 | 0 | 1160.0529 | 0.97235 | 0 | 0 | 0 | 0 | 0 | 0 | -182196.6508 | -30551.7246 | -96882.3446 | 0 | 0 | 149381.5861 | 0 | 47444.5283 | 191916.8323 | 0 | 0 | -149381.5861 | 144472.304 | 163907.2058 | 71985.2538 | 12.5616 | 9.5365e-05 | 0.49768 | 0.7031 | 0.21796 | 3.4833 | 3.6788 | 0.14948 | 1.0634 | 2.1053e-10 | 0.85549
120.3132 | 9.0293 | 84.4283 | 12.3115 | 18.5824 | 6.1258 | 1761.6569 | 0.0095723 | 0 | 0.0095723 | 0 | 1160.0727 | 0.97235 | 0 | 0 | 0 | 0 | 0 | 0 | -182199.3678 | -30551.7931 | -96883.7824 | 0 | 0 | 149385.246 | 0 | 47445.1006 | 191921.5369 | 0 | 0 | -149385.246 | 144476.4363 | 163911.1249 | 71987.0175 | 12.5617 | 9.5366e-05 | 0.49769 | 0.7031 | 0.21796 | 3.4833 | 3.6788 | 0.14948 | 1.0634 | 2.1053e-10 | 0.8555
120.3144 | 9.0294 | 84.4283 | 12.3113 | 18.5826 | 6.1259 | 1761.6767 | 0.0095723 | 0 | 0.0095723 | 0 | 1160.0924 | 0.97235 | 0 | 0 | 0 | 0 | 0 | 0 | -182202.0848 | -30551.8617 | -96885.2202 | 0 | 0 | 149388.9059 | 0 | 47445.6729 | 191926.2416 | 0 | 0 | -149388.9059 | 144480.5687 | 163915.044 | 71988.7813 | 12.5618 | 9.5367e-05 | 0.49769 | 0.7031 | 0.21796 | 3.4833 | 3.6788 | 0.14947 | 1.0634 | 2.1053e-10 | 0.8555
120.3155 | 9.0295 | 84.4283 | 12.311 | 18.5828 | 6.126 | 1761.6964 | 0.0095724 | 0 | 0.0095724 | 0 | 1160.1121 | 0.97235 | 0 | 0 | 0 | 0 | 0 | 0 | -182204.8019 | -30551.9302 | -96886.658 | 0 | 0 | 149392.5659 | 0 | 47446.2453 | 191930.9464 | 0 | 0 | -149392.5659 | 144484.7011 | 163918.9633 | 71990.5451 | 12.5619 | 9.5368e-05 | 0.4977 | 0.7031 | 0.21796 | 3.4833 | 3.6788 | 0.14947 | 1.0634 | 2.1053e-10 | 0.85551
120.3273 | 9.0302 | 84.4283 | 12.3087 | 18.5849 | 6.1267 | 1761.8938 | 0.0095731 | 0 | 0.0095731 | 0 | 1160.3095 | 0.97235 | 0 | 0 | 0 | 0 | 0 | 0 | -182231.9758 | -30552.6155 | -96901.0379 | 0 | 0 | 149429.1701 | 0 | 47451.9692 | 191977.999 | 0 | 0 | -149429.1701 | 144526.0298 | 163958.1593 | 72008.1852 | 12.5629 | 9.5379e-05 | 0.49776 | 0.70312 | 0.21795 | 3.4834 | 3.6789 | 0.14945 | 1.0635 | 2.1052e-10 | 0.85558
120.339 | 9.0309 | 84.4283 | 12.3064 | 18.587 | 6.1274 | 1762.0912 | 0.0095737 | 0 | 0.0095737 | 0 | 1160.5069 | 0.97235 | 0 | 0 | 0 | 0 | 0 | 0 | -182259.1545 | -30553.301 | -96915.4204 | 0 | 0 | 149465.7813 | 0 | 47457.6941 | 192025.0605 | 0 | 0 | -149465.7813 | 144567.3664 | 163997.3622 | 72025.8287 | 12.5638 | 9.539e-05 | 0.49782 | 0.70313 | 0.21794 | 3.4835 | 3.679 | 0.14944 | 1.0636 | 2.1052e-10 | 0.85565
120.3507 | 9.0317 | 84.4283 | 12.3042 | 18.5891 | 6.128 | 1762.2886 | 0.0095743 | 0 | 0.0095743 | 0 | 1160.7044 | 0.97235 | 0 | 0 | 0 | 0 | 0 | 0 | -182286.3379 | -30553.9866 | -96929.8053 | 0 | 0 | 149502.3995 | 0 | 47463.42 | 192072.1309 | 0 | 0 | -149502.3995 | 144608.7109 | 164036.5718 | 72043.4756 | 12.5648 | 9.54e-05 | 0.49788 | 0.70315 | 0.21793 | 3.4836 | 3.679 | 0.14942 | 1.0636 | 2.1052e-10 | 0.85572
120.4677 | 9.039 | 84.4283 | 12.2813 | 18.6102 | 6.135 | 1764.2651 | 0.0095818 | 0 | 0.0095818 | 0 | 1162.6809 | 0.97235 | 0 | 0 | 0 | 0 | 0 | 0 | -182558.4548 | -30560.8495 | -97073.8043 | 0 | 0 | 149868.9715 | 0 | 47520.7388 | 192543.3238 | 0 | 0 | -149868.9715 | 145022.585 | 164429.0394 | 72220.1322 | 12.5744 | 9.5507e-05 | 0.49849 | 0.70331 | 0.21783 | 3.4843 | 3.6796 | 0.14923 | 1.0644 | 2.1047e-10 | 0.85641
120.5847 | 9.0463 | 84.4283 | 12.2584 | 18.6313 | 6.142 | 1766.2452 | 0.0095874 | 0 | 0.0095874 | 0 | 1164.661 | 0.97235 | 0 | 0 | 0 | 0 | 0 | 0 | -182831.0634 | -30567.7249 | -97218.0635 | 0 | 0 | 150236.2514 | 0 | 47578.1612 | 193015.4055 | 0 | 0 | -150236.2514 | 145437.2443 | 164822.1826 | 72397.1299 | 12.5839 | 9.5615e-05 | 0.49911 | 0.70347 | 0.21773 | 3.4851 | 3.6803 | 0.14905 | 1.0651 | 2.1043e-10 | 0.8571
120.7018 | 9.0535 | 84.4283 | 12.2355 | 18.6524 | 6.1489 | 1768.2287 | 0.0095917 | 0 | 0.0095917 | 0 | 1166.6443 | 0.97235 | 0 | 0 | 0 | 0 | 0 | 0 | -183104.1183 | -30574.6115 | -97362.5588 | 0 | 0 | 150604.2395 | 0 | 47635.6776 | 193488.3764 | 0 | 0 | -150604.2395 | 145852.6988 | 165216.0014 | 72574.469 | 12.5934 | 9.5722e-05 | 0.49973 | 0.70363 | 0.21763 | 3.4859 | 3.6809 | 0.14887 | 1.0658 | 2.1038e-10 | 0.85779
120.7023 | 9.0536 | 84.4283 | 12.2354 | 18.6525 | 6.149 | 1768.2385 | 0.0095908 | 0 | 0.0095908 | 0 | 1166.6541 | 0.97235 | 0 | 0 | 0 | 0 | 0 | 0 | -183105.4671 | -30574.6455 | -97363.2726 | 0 | 0 | 150606.0576 | 0 | 47635.9617 | 193490.7132 | 0 | 0 | -150606.0576 | 145854.7514 | 165217.9469 | 72575.3452 | 12.5934 | 9.5722e-05 | 0.49973 | 0.70363 | 0.21763 | 3.4859 | 3.6809 | 0.14886 | 1.0658 | 2.1038e-10 | 0.8578
120.7029 | 9.0536 | 84.4283 | 12.2353 | 18.6527 | 6.149 | 1768.2483 | 0.0095908 | 0 | 0.0095908 | 0 | 1166.6639 | 0.97235 | 0 | 0 | 0 | 0 | 0 | 0 | -183106.8158 | -30574.6796 | -97363.9863 | 0 | 0 | 150607.8758 | 0 | 47636.2458 | 193493.0499 | 0 | 0 | -150607.8758 | 145856.8041 | 165219.8925 | 72576.2214 | 12.5935 | 9.5723e-05 | 0.49973 | 0.70363 | 0.21763 | 3.4859 | 3.6809 | 0.14886 | 1.0658 | 2.1038e-10 | 0.8578
120.7035 | 9.0536 | 84.4283 | 12.2352 | 18.6528 | 6.149 | 1768.2581 | 0.0095908 | 0 | 0.0095908 | 0 | 1166.6737 | 0.97235 | 0 | 0 | 0 | 0 | 0 | 0 | -183108.1646 | -30574.7136 | -97364.7 | 0 | 0 | 150609.6939 | 0 | 47636.5299 | 193495.3868 | 0 | 0 | -150609.6939 | 145858.8568 | 165221.8381 | 72577.0976 | 12.5935 | 9.5723e-05 | 0.49974 | 0.70363 | 0.21763 | 3.4859 | 3.6809 | 0.14886 | 1.0658 | 2.1038e-10 | 0.8578
120.7041 | 9.0537 | 84.4283 | 12.2351 | 18.6529 | 6.1491 | 1768.2679 | 0.0095909 | 0 | 0.0095909 | 0 | 1166.6835 | 0.97235 | 0 | 0 | 0 | 0 | 0 | 0 | -183109.5133 | -30574.7476 | -97365.4138 | 0 | 0 | 150611.5121 | 0 | 47636.814 | 193497.7236 | 0 | 0 | -150611.5121 | 145860.9096 | 165223.7837 | 72577.9738 | 12.5936 | 9.5724e-05 | 0.49974 | 0.70363 | 0.21763 | 3.4859 | 3.6809 | 0.14886 | 1.0658 | 2.1038e-10 | 0.85781
120.7046 | 9.0537 | 84.4283 | 12.235 | 18.653 | 6.1491 | 1768.2777 | 0.0095909 | 0 | 0.0095909 | 0 | 1166.6933 | 0.97235 | 0 | 0 | 0 | 0 | 0 | 0 | -183110.8621 | -30574.7816 | -97366.1275 | 0 | 0 | 150613.3303 | 0 | 47637.0981 | 193500.0604 | 0 | 0 | -150613.3303 | 145862.9623 | 165225.7293 | 72578.85 | 12.5936 | 9.5725e-05 | 0.49974 | 0.70363 | 0.21763 | 3.4859 | 3.6809 | 0.14886 | 1.0658 | 2.1038e-10 | 0.85781
120.7058 | 9.0538 | 84.4283 | 12.2348 | 18.6532 | 6.1492 | 1768.2972 | 0.009591 | 0 | 0.009591 | 0 | 1166.7129 | 0.97235 | 0 | 0 | 0 | 0 | 0 | 0 | -183113.5597 | -30574.8496 | -97367.555 | 0 | 0 | 150616.9668 | 0 | 47637.6663 | 193504.7342 | 0 | 0 | -150616.9668 | 145867.0679 | 165229.6206 | 72580.6025 | 12.5937 | 9.5726e-05 | 0.49975 | 0.70363 | 0.21763 | 3.4859 | 3.6809 | 0.14886 | 1.0658 | 2.1038e-10 | 0.85782
120.707 | 9.0538 | 84.4283 | 12.2345 | 18.6534 | 6.1492 | 1768.3168 | 0.009591 | 0 | 0.009591 | 0 | 1166.7324 | 0.97235 | 0 | 0 | 0 | 0 | 0 | 0 | -183116.2573 | -30574.9177 | -97368.9825 | 0 | 0 | 150620.6033 | 0 | 47638.2346 | 193509.4081 | 0 | 0 | -150620.6033 | 145871.1735 | 165233.5119 | 72582.355 | 12.5938 | 9.5727e-05 | 0.49976 | 0.70363 | 0.21763 | 3.486 | 3.6809 | 0.14886 | 1.0659 | 2.1038e-10 | 0.85782
120.7081 | 9.0539 | 84.4283 | 12.2343 | 18.6536 | 6.1493 | 1768.3364 | 0.0095911 | 0 | 0.0095911 | 0 | 1166.752 | 0.97235 | 0 | 0 | 0 | 0 | 0 | 0 | -183118.955 | -30574.9857 | -97370.4101 | 0 | 0 | 150624.2399 | 0 | 47638.8028 | 193514.082 | 0 | 0 | -150624.2399 | 145875.2792 | 165237.4033 | 72584.1075 | 12.5939 | 9.5728e-05 | 0.49976 | 0.70363 | 0.21763 | 3.486 | 3.6809 | 0.14886 | 1.0659 | 2.1038e-10 | 0.85783
120.7197 | 9.0546 | 84.4283 | 12.2321 | 18.6557 | 6.15 | 1768.5324 | 0.0095918 | 0 | 0.0095918 | 0 | 1166.948 | 0.97235 | 0 | 0 | 0 | 0 | 0 | 0 | -183145.9344 | -30575.6662 | -97384.6871 | 0 | 0 | 150660.6096 | 0 | 47644.4858 | 193560.8263 | 0 | 0 | -150660.6096 | 145916.3406 | 165276.321 | 72601.6346 | 12.5948 | 9.5738e-05 | 0.49982 | 0.70365 | 0.21762 | 3.486 | 3.681 | 0.14884 | 1.0659 | 2.1038e-10 | 0.8579
120.7312 | 9.0554 | 84.4283 | 12.2298 | 18.6578 | 6.1507 | 1768.7284 | 0.0095924 | 0 | 0.0095924 | 0 | 1167.144 | 0.97235 | 0 | 0 | 0 | 0 | 0 | 0 | -183172.9186 | -30576.3467 | -97398.9666 | 0 | 0 | 150696.9861 | 0 | 47650.1697 | 193607.5793 | 0 | 0 | -150696.9861 | 145957.4095 | 165315.2453 | 72619.165 | 12.5958 | 9.5749e-05 | 0.49988 | 0.70367 | 0.21761 | 3.4861 | 3.6811 | 0.14882 | 1.066 | 2.1037e-10 | 0.85796
120.7428 | 9.0561 | 84.4283 | 12.2275 | 18.6598 | 6.1514 | 1768.9244 | 0.0095929 | 0 | 0.0095929 | 0 | 1167.34 | 0.97235 | 0 | 0 | 0 | 0 | 0 | 0 | -183199.9073 | -30577.0274 | -97413.2485 | 0 | 0 | 150733.3696 | 0 | 47655.8546 | 193654.3409 | 0 | 0 | -150733.3696 | 145998.4863 | 165354.1762 | 72636.6988 | 12.5967 | 9.576e-05 | 0.49995 | 0.70368 | 0.2176 | 3.4862 | 3.6811 | 0.1488 | 1.0661 | 2.1037e-10 | 0.85803
120.8583 | 9.0632 | 84.4283 | 12.205 | 18.6807 | 6.1582 | 1770.8867 | 0.0096002 | 0 | 0.0096002 | 0 | 1169.3024 | 0.97235 | 0 | 0 | 0 | 0 | 0 | 0 | -183470.0702 | -30583.8411 | -97556.2135 | 0 | 0 | 151097.5846 | 0 | 47712.7619 | 194122.4339 | 0 | 0 | -151097.5846 | 146409.6721 | 165743.8468 | 72812.2195 | 12.606 | 9.5866e-05 | 0.50056 | 0.70384 | 0.2175 | 3.487 | 3.6818 | 0.14862 | 1.0668 | 2.1032e-10 | 0.85871
120.9738 | 9.0703 | 84.4284 | 12.1825 | 18.7015 | 6.1651 | 1772.8525 | 0.0096056 | 0 | 0.0096056 | 0 | 1171.2682 | 0.97235 | 0 | 0 | 0 | 0 | 0 | 0 | -183740.7124 | -30590.6668 | -97699.432 | 0 | 0 | 151462.4904 | 0 | 47769.77 | 194591.3941 | 0 | 0 | -151462.4904 | 146821.6241 | 166134.1753 | 72988.0732 | 12.6152 | 9.5972e-05 | 0.50118 | 0.704 | 0.2174 | 3.4878 | 3.6824 | 0.14844 | 1.0675 | 2.1028e-10 | 0.85938
121.0894 | 9.0774 | 84.4284 | 12.16 | 18.7223 | 6.172 | 1774.8216 | 0.0096097 | 0 | 0.0096097 | 0 | 1173.2371 | 0.97235 | 0 | 0 | 0 | 0 | 0 | 0 | -184011.7887 | -30597.5036 | -97842.8804 | 0 | 0 | 151828.0875 | 0 | 47826.8696 | 195061.2217 | 0 | 0 | -151828.0875 | 147234.3521 | 166525.1617 | 73164.26 | 12.6244 | 9.6079e-05 | 0.5018 | 0.70416 | 0.2173 | 3.4885 | 3.683 | 0.14825 | 1.0683 | 2.1024e-10 | 0.86005
121.0899 | 9.0774 | 84.4284 | 12.1599 | 18.7224 | 6.172 | 1774.8314 | 0.0096089 | 0 | 0.0096089 | 0 | 1173.2469 | 0.97235 | 0 | 0 | 0 | 0 | 0 | 0 | -184013.1408 | -30597.5377 | -97843.5959 | 0 | 0 | 151829.9115 | 0 | 47827.1545 | 195063.5657 | 0 | 0 | -151829.9115 | 147236.4113 | 166527.1122 | 73165.139 | 12.6244 | 9.6079e-05 | 0.5018 | 0.70416 | 0.2173 | 3.4885 | 3.683 | 0.14825 | 1.0683 | 2.1024e-10 | 0.86006
121.0905 | 9.0775 | 84.4284 | 12.1598 | 18.7225 | 6.172 | 1774.8413 | 0.0096089 | 0 | 0.0096089 | 0 | 1173.2567 | 0.97235 | 0 | 0 | 0 | 0 | 0 | 0 | -184014.4929 | -30597.5718 | -97844.3114 | 0 | 0 | 151831.7355 | 0 | 47827.4393 | 195065.9097 | 0 | 0 | -151831.7355 | 147238.4704 | 166529.0627 | 73166.018 | 12.6244 | 9.608e-05 | 0.50181 | 0.70416 | 0.2173 | 3.4886 | 3.683 | 0.14825 | 1.0683 | 2.1024e-10 | 0.86006
121.0911 | 9.0775 | 84.4284 | 12.1597 | 18.7226 | 6.1721 | 1774.8511 | 0.0096089 | 0 | 0.0096089 | 0 | 1173.2666 | 0.97235 | 0 | 0 | 0 | 0 | 0 | 0 | -184015.845 | -30597.6059 | -97845.0269 | 0 | 0 | 151833.5596 | 0 | 47827.7241 | 195068.2537 | 0 | 0 | -151833.5596 | 147240.5296 | 166531.0131 | 73166.897 | 12.6245 | 9.608e-05 | 0.50181 | 0.70416 | 0.2173 | 3.4886 | 3.683 | 0.14825 | 1.0683 | 2.1024e-10 | 0.86006
121.0917 | 9.0775 | 84.4284 | 12.1595 | 18.7228 | 6.1721 | 1774.8609 | 0.0096089 | 0 | 0.0096089 | 0 | 1173.2764 | 0.97235 | 0 | 0 | 0 | 0 | 0 | 0 | -184017.1971 | -30597.64 | -97845.7424 | 0 | 0 | 151835.3836 | 0 | 47828.0089 | 195070.5977 | 0 | 0 | -151835.3836 | 147242.5888 | 166532.9636 | 73167.7761 | 12.6245 | 9.6081e-05 | 0.50181 | 0.70416 | 0.2173 | 3.4886 | 3.683 | 0.14825 | 1.0683 | 2.1024e-10 | 0.86007
121.0922 | 9.0776 | 84.4284 | 12.1594 | 18.7229 | 6.1721 | 1774.8707 | 0.009609 | 0 | 0.009609 | 0 | 1173.2862 | 0.97235 | 0 | 0 | 0 | 0 | 0 | 0 | -184018.5492 | -30597.6741 | -97846.4579 | 0 | 0 | 151837.2077 | 0 | 47828.2937 | 195072.9417 | 0 | 0 | -151837.2077 | 147244.6481 | 166534.9142 | 73168.6551 | 12.6246 | 9.6081e-05 | 0.50181 | 0.70416 | 0.2173 | 3.4886 | 3.683 | 0.14825 | 1.0683 | 2.1023e-10 | 0.86007
121.0934 | 9.0777 | 84.4284 | 12.1592 | 18.7231 | 6.1722 | 1774.8904 | 0.009609 | 0 | 0.009609 | 0 | 1173.3058 | 0.97235 | 0 | 0 | 0 | 0 | 0 | 0 | -184021.2534 | -30597.7423 | -97847.8889 | 0 | 0 | 151840.8558 | 0 | 47828.8633 | 195077.6299 | 0 | 0 | -151840.8558 | 147248.7666 | 166538.8153 | 73170.4132 | 12.6247 | 9.6083e-05 | 0.50182 | 0.70416 | 0.2173 | 3.4886 | 3.683 | 0.14825 | 1.0683 | 2.1023e-10 | 0.86008
121.0945 | 9.0777 | 84.4284 | 12.159 | 18.7233 | 6.1723 | 1774.91 | 0.0096091 | 0 | 0.0096091 | 0 | 1173.3255 | 0.97235 | 0 | 0 | 0 | 0 | 0 | 0 | -184023.9577 | -30597.8105 | -97849.32 | 0 | 0 | 151844.5041 | 0 | 47829.4329 | 195082.3181 | 0 | 0 | -151844.5041 | 147252.8852 | 166542.7164 | 73172.1714 | 12.6248 | 9.6084e-05 | 0.50183 | 0.70416 | 0.21729 | 3.4886 | 3.683 | 0.14824 | 1.0683 | 2.1023e-10 | 0.86008
121.0957 | 9.0778 | 84.4284 | 12.1588 | 18.7235 | 6.1723 | 1774.9297 | 0.0096091 | 0 | 0.0096091 | 0 | 1173.3451 | 0.97235 | 0 | 0 | 0 | 0 | 0 | 0 | -184026.662 | -30597.8787 | -97850.751 | 0 | 0 | 151848.1524 | 0 | 47830.0026 | 195087.0064 | 0 | 0 | -151848.1524 | 147257.0039 | 166546.6176 | 73173.9295 | 12.6249 | 9.6085e-05 | 0.50183 | 0.70416 | 0.21729 | 3.4886 | 3.683 | 0.14824 | 1.0683 | 2.1023e-10 | 0.86009
121.1072 | 9.0785 | 84.4284 | 12.1565 | 18.7256 | 6.173 | 1775.1261 | 0.0096099 | 0 | 0.0096099 | 0 | 1173.5416 | 0.97235 | 0 | 0 | 0 | 0 | 0 | 0 | -184053.708 | -30598.5608 | -97865.0632 | 0 | 0 | 151884.6392 | 0 | 47835.6995 | 195133.8943 | 0 | 0 | -151884.6392 | 147298.1948 | 166585.6334 | 73191.5131 | 12.6258 | 9.6095e-05 | 0.5019 | 0.70418 | 0.21728 | 3.4887 | 3.6831 | 0.14822 | 1.0684 | 2.1023e-10 | 0.86016
121.1187 | 9.0792 | 84.4284 | 12.1543 | 18.7276 | 6.1737 | 1775.3226 | 0.0096104 | 0 | 0.0096104 | 0 | 1173.7381 | 0.97235 | 0 | 0 | 0 | 0 | 0 | 0 | -184080.7587 | -30599.243 | -97879.378 | 0 | 0 | 151921.133 | 0 | 47841.3975 | 195180.7908 | 0 | 0 | -151921.133 | 147339.3933 | 166624.6558 | 73209.1 | 12.6267 | 9.6106e-05 | 0.50196 | 0.7042 | 0.21727 | 3.4887 | 3.6832 | 0.1482 | 1.0684 | 2.1022e-10 | 0.86022
121.1302 | 9.0799 | 84.4284 | 12.152 | 18.7297 | 6.1744 | 1775.5191 | 0.0096109 | 0 | 0.0096109 | 0 | 1173.9346 | 0.97235 | 0 | 0 | 0 | 0 | 0 | 0 | -184107.8139 | -30599.9254 | -97893.6951 | 0 | 0 | 151957.6336 | 0 | 47847.0964 | 195227.6959 | 0 | 0 | -151957.6336 | 147380.5995 | 166663.6846 | 73226.6902 | 12.6276 | 9.6117e-05 | 0.50202 | 0.70421 | 0.21726 | 3.4888 | 3.6832 | 0.14819 | 1.0685 | 2.1022e-10 | 0.86029
121.2454 | 9.0869 | 84.4284 | 12.1296 | 18.7505 | 6.1812 | 1777.4862 | 0.0096181 | 0 | 0.0096181 | 0 | 1175.9017 | 0.97235 | 0 | 0 | 0 | 0 | 0 | 0 | -184378.6403 | -30606.7558 | -98037.0111 | 0 | 0 | 152323.0177 | 0 | 47904.1434 | 195697.2215 | 0 | 0 | -152323.0177 | 147793.0781 | 167054.3328 | 73402.7744 | 12.6366 | 9.6223e-05 | 0.50264 | 0.70437 | 0.21716 | 3.4896 | 3.6839 | 0.148 | 1.0692 | 2.1018e-10 | 0.86096
121.3606 | 9.0939 | 84.4284 | 12.1073 | 18.7712 | 6.1881 | 1779.4568 | 0.0096234 | 0 | 0.0096234 | 0 | 1177.8723 | 0.97235 | 0 | 0 | 0 | 0 | 0 | 0 | -184649.9428 | -30613.5982 | -98180.5791 | 0 | 0 | 152689.0894 | 0 | 47961.2907 | 196167.6098 | 0 | 0 | -152689.0894 | 148206.3191 | 167445.6342 | 73579.1899 | 12.6456 | 9.633e-05 | 0.50327 | 0.70453 | 0.21706 | 3.4904 | 3.6845 | 0.14782 | 1.07 | 2.1013e-10 | 0.86162
121.4758 | 9.1009 | 84.4285 | 12.0849 | 18.792 | 6.1949 | 1781.4307 | 0.0096273 | 0 | 0.0096273 | 0 | 1179.846 | 0.97235 | 0 | 0 | 0 | 0 | 0 | 0 | -184921.6759 | -30620.4515 | -98324.375 | 0 | 0 | 153055.849 | 0 | 48018.5286 | 196638.8609 | 0 | 0 | -153055.849 | 148620.3322 | 167837.5888 | 73755.9369 | 12.6546 | 9.6437e-05 | 0.5039 | 0.70469 | 0.21696 | 3.4912 | 3.6851 | 0.14763 | 1.0707 | 2.1009e-10 | 0.86228
121.4763 | 9.101 | 84.4285 | 12.0848 | 18.7921 | 6.195 | 1781.4405 | 0.0096265 | 0 | 0.0096265 | 0 | 1179.8559 | 0.97235 | 0 | 0 | 0 | 0 | 0 | 0 | -184923.0324 | -30620.4857 | -98325.0928 | 0 | 0 | 153057.6803 | 0 | 48018.8143 | 196641.2138 | 0 | 0 | -153057.6803 | 148622.3994 | 167839.5456 | 73756.8194 | 12.6546 | 9.6437e-05 | 0.5039 | 0.70469 | 0.21696 | 3.4912 | 3.6851 | 0.14763 | 1.0707 | 2.1009e-10 | 0.86229
121.4769 | 9.101 | 84.4285 | 12.0847 | 18.7922 | 6.195 | 1781.4504 | 0.0096265 | 0 | 0.0096265 | 0 | 1179.8657 | 0.97235 | 0 | 0 | 0 | 0 | 0 | 0 | -184924.3888 | -30620.5199 | -98325.8106 | 0 | 0 | 153059.5115 | 0 | 48019.1001 | 196643.5667 | 0 | 0 | -153059.5115 | 148624.4666 | 167841.5025 | 73757.702 | 12.6547 | 9.6438e-05 | 0.5039 | 0.70469 | 0.21696 | 3.4912 | 3.6851 | 0.14763 | 1.0707 | 2.1009e-10 | 0.86229
121.4775 | 9.101 | 84.4285 | 12.0846 | 18.7923 | 6.195 | 1781.4602 | 0.0096265 | 0 | 0.0096265 | 0 | 1179.8756 | 0.97235 | 0 | 0 | 0 | 0 | 0 | 0 | -184925.7452 | -30620.5542 | -98326.5284 | 0 | 0 | 153061.3428 | 0 | 48019.3858 | 196645.9197 | 0 | 0 | -153061.3428 | 148626.5339 | 167843.4593 | 73758.5845 | 12.6547 | 9.6438e-05 | 0.50391 | 0.70469 | 0.21696 | 3.4912 | 3.6851 | 0.14763 | 1.0707 | 2.1009e-10 | 0.86229
121.4781 | 9.1011 | 84.4285 | 12.0844 | 18.7924 | 6.1951 | 1781.4701 | 0.0096266 | 0 | 0.0096266 | 0 | 1179.8854 | 0.97235 | 0 | 0 | 0 | 0 | 0 | 0 | -184927.1016 | -30620.5884 | -98327.2462 | 0 | 0 | 153063.1741 | 0 | 48019.6715 | 196648.2726 | 0 | 0 | -153063.1741 | 148628.6011 | 167845.4162 | 73759.467 | 12.6548 | 9.6439e-05 | 0.50391 | 0.70469 | 0.21696 | 3.4912 | 3.6851 | 0.14763 | 1.0707 | 2.1009e-10 | 0.8623
121.4786 | 9.1011 | 84.4285 | 12.0843 | 18.7925 | 6.1951 | 1781.4799 | 0.0096266 | 0 | 0.0096266 | 0 | 1179.8953 | 0.97235 | 0 | 0 | 0 | 0 | 0 | 0 | -184928.4581 | -30620.6226 | -98327.964 | 0 | 0 | 153065.0054 | 0 | 48019.9572 | 196650.6256 | 0 | 0 | -153065.0054 | 148630.6684 | 167847.3731 | 73760.3495 | 12.6548 | 9.6439e-05 | 0.50391 | 0.70469 | 0.21696 | 3.4912 | 3.6851 | 0.14763 | 1.0707 | 2.1009e-10 | 0.8623
121.4798 | 9.1012 | 84.4285 | 12.0841 | 18.7927 | 6.1952 | 1781.4997 | 0.0096266 | 0 | 0.0096266 | 0 | 1179.915 | 0.97235 | 0 | 0 | 0 | 0 | 0 | 0 | -184931.171 | -30620.691 | -98329.3997 | 0 | 0 | 153068.668 | 0 | 48020.5287 | 196655.3317 | 0 | 0 | -153068.668 | 148634.803 | 167851.287 | 73762.1146 | 12.6549 | 9.644e-05 | 0.50392 | 0.70469 | 0.21696 | 3.4912 | 3.6851 | 0.14763 | 1.0707 | 2.1009e-10 | 0.86231
121.4809 | 9.1012 | 84.4285 | 12.0839 | 18.7929 | 6.1952 | 1781.5194 | 0.0096267 | 0 | 0.0096267 | 0 | 1179.9347 | 0.97235 | 0 | 0 | 0 | 0 | 0 | 0 | -184933.884 | -30620.7594 | -98330.8353 | 0 | 0 | 153072.3308 | 0 | 48021.1001 | 196660.0378 | 0 | 0 | -153072.3308 | 148638.9377 | 167855.2009 | 73763.8797 | 12.655 | 9.6441e-05 | 0.50393 | 0.7047 | 0.21696 | 3.4912 | 3.6852 | 0.14763 | 1.0707 | 2.1009e-10 | 0.86231
121.4821 | 9.1013 | 84.4285 | 12.0837 | 18.7931 | 6.1953 | 1781.5391 | 0.0096267 | 0 | 0.0096267 | 0 | 1179.9544 | 0.97235 | 0 | 0 | 0 | 0 | 0 | 0 | -184936.597 | -30620.8278 | -98332.271 | 0 | 0 | 153075.9936 | 0 | 48021.6716 | 196664.7441 | 0 | 0 | -153075.9936 | 148643.0725 | 167859.1148 | 73765.6449 | 12.6551 | 9.6442e-05 | 0.50393 | 0.7047 | 0.21696 | 3.4912 | 3.6852 | 0.14762 | 1.0707 | 2.1009e-10 | 0.86232
121.4936 | 9.102 | 84.4285 | 12.0814 | 18.7952 | 6.196 | 1781.7361 | 0.0096275 | 0 | 0.0096275 | 0 | 1180.1515 | 0.97235 | 0 | 0 | 0 | 0 | 0 | 0 | -184963.7298 | -30621.5121 | -98346.6292 | 0 | 0 | 153112.6253 | 0 | 48027.3869 | 196711.8111 | 0 | 0 | -153112.6253 | 148684.4242 | 167898.2581 | 73783.2983 | 12.656 | 9.6453e-05 | 0.504 | 0.70471 | 0.21695 | 3.4913 | 3.6852 | 0.14761 | 1.0708 | 2.1008e-10 | 0.86238
121.5051 | 9.1027 | 84.4285 | 12.0792 | 18.7973 | 6.1967 | 1781.9333 | 0.009628 | 0 | 0.009628 | 0 | 1180.3486 | 0.97235 | 0 | 0 | 0 | 0 | 0 | 0 | -184990.8674 | -30622.1966 | -98360.9898 | 0 | 0 | 153149.2639 | 0 | 48033.1032 | 196758.8867 | 0 | 0 | -153149.2639 | 148725.7835 | 167937.4078 | 73800.955 | 12.6568 | 9.6464e-05 | 0.50406 | 0.70473 | 0.21694 | 3.4914 | 3.6853 | 0.14759 | 1.0709 | 2.1008e-10 | 0.86245
121.5165 | 9.1034 | 84.4285 | 12.077 | 18.7993 | 6.1973 | 1782.1304 | 0.0096285 | 0 | 0.0096285 | 0 | 1180.5457 | 0.97235 | 0 | 0 | 0 | 0 | 0 | 0 | -185018.0095 | -30622.8811 | -98375.3529 | 0 | 0 | 153185.9093 | 0 | 48038.8204 | 196805.9709 | 0 | 0 | -153185.9093 | 148767.1505 | 167976.564 | 73818.615 | 12.6577 | 9.6474e-05 | 0.50412 | 0.70474 | 0.21693 | 3.4915 | 3.6853 | 0.14757 | 1.071 | 2.1007e-10 | 0.86252
121.6314 | 9.1103 | 84.4285 | 12.0547 | 18.82 | 6.2042 | 1784.1038 | 0.0096356 | 0 | 0.0096356 | 0 | 1182.5192 | 0.97235 | 0 | 0 | 0 | 0 | 0 | 0 | -185289.703 | -30629.7334 | -98519.1278 | 0 | 0 | 153552.7405 | 0 | 48096.05 | 197277.2854 | 0 | 0 | -153552.7405 | 149181.2354 | 168368.4837 | 73995.3965 | 12.6666 | 9.6581e-05 | 0.50475 | 0.7049 | 0.21683 | 3.4922 | 3.686 | 0.14738 | 1.0717 | 2.1003e-10 | 0.86317
121.7464 | 9.1172 | 84.4285 | 12.0324 | 18.8407 | 6.211 | 1786.0807 | 0.0096407 | 0 | 0.0096407 | 0 | 1184.4961 | 0.97235 | 0 | 0 | 0 | 0 | 0 | 0 | -185561.8703 | -30636.5976 | -98663.1535 | 0 | 0 | 153920.257 | 0 | 48153.3794 | 197749.4592 | 0 | 0 | -153920.257 | 149596.0798 | 168761.053 | 74172.5083 | 12.6753 | 9.6688e-05 | 0.50539 | 0.70506 | 0.21673 | 3.493 | 3.6866 | 0.1472 | 1.0724 | 2.0998e-10 | 0.86383
121.8613 | 9.1241 | 84.4285 | 12.0102 | 18.8614 | 6.2178 | 1788.0608 | 0.0096445 | 0 | 0.0096445 | 0 | 1186.476 | 0.97235 | 0 | 0 | 0 | 0 | 0 | 0 | -185834.4652 | -30643.4727 | -98807.4054 | 0 | 0 | 154288.459 | 0 | 48210.7989 | 198222.4926 | 0 | 0 | -154288.459 | 150011.6937 | 169154.2718 | 74349.9505 | 12.6841 | 9.6795e-05 | 0.50603 | 0.70522 | 0.21663 | 3.4938 | 3.6872 | 0.14701 | 1.0732 | 2.0994e-10 | 0.86448
121.8618 | 9.1241 | 84.4285 | 12.0101 | 18.8615 | 6.2179 | 1788.0707 | 0.0096437 | 0 | 0.0096437 | 0 | 1186.4859 | 0.97235 | 0 | 0 | 0 | 0 | 0 | 0 | -185835.8261 | -30643.507 | -98808.1256 | 0 | 0 | 154290.2975 | 0 | 48211.0856 | 198224.8545 | 0 | 0 | -154290.2975 | 150013.769 | 169156.2351 | 74350.8365 | 12.6841 | 9.6796e-05 | 0.50603 | 0.70522 | 0.21663 | 3.4938 | 3.6873 | 0.14701 | 1.0732 | 2.0994e-10 | 0.86448
121.8624 | 9.1242 | 84.4285 | 12.0099 | 18.8616 | 6.2179 | 1788.0806 | 0.0096437 | 0 | 0.0096437 | 0 | 1186.4958 | 0.97235 | 0 | 0 | 0 | 0 | 0 | 0 | -185837.1869 | -30643.5413 | -98808.8457 | 0 | 0 | 154292.1361 | 0 | 48211.3722 | 198227.2165 | 0 | 0 | -154292.1361 | 150015.8443 | 169158.1983 | 74351.7225 | 12.6842 | 9.6797e-05 | 0.50603 | 0.70522 | 0.21663 | 3.4938 | 3.6873 | 0.14701 | 1.0732 | 2.0994e-10 | 0.86449
121.863 | 9.1242 | 84.4285 | 12.0098 | 18.8617 | 6.2179 | 1788.0905 | 0.0096437 | 0 | 0.0096437 | 0 | 1186.5057 | 0.97235 | 0 | 0 | 0 | 0 | 0 | 0 | -185838.5477 | -30643.5756 | -98809.5658 | 0 | 0 | 154293.9747 | 0 | 48211.6588 | 198229.5785 | 0 | 0 | -154293.9747 | 150017.9197 | 169160.1616 | 74352.6086 | 12.6842 | 9.6797e-05 | 0.50604 | 0.70523 | 0.21663 | 3.4938 | 3.6873 | 0.14701 | 1.0732 | 2.0994e-10 | 0.86449
121.8635 | 9.1242 | 84.4285 | 12.0097 | 18.8619 | 6.218 | 1788.1004 | 0.0096437 | 0 | 0.0096437 | 0 | 1186.5156 | 0.97235 | 0 | 0 | 0 | 0 | 0 | 0 | -185839.9085 | -30643.6099 | -98810.2859 | 0 | 0 | 154295.8133 | 0 | 48211.9455 | 198231.9405 | 0 | 0 | -154295.8133 | 150019.995 | 169162.1249 | 74353.4946 | 12.6842 | 9.6798e-05 | 0.50604 | 0.70523 | 0.21663 | 3.4938 | 3.6873 | 0.14701 | 1.0732 | 2.0994e-10 | 0.86449
121.8641 | 9.1243 | 84.4285 | 12.0096 | 18.862 | 6.218 | 1788.1103 | 0.0096438 | 0 | 0.0096438 | 0 | 1186.5255 | 0.97235 | 0 | 0 | 0 | 0 | 0 | 0 | -185841.2693 | -30643.6443 | -98811.006 | 0 | 0 | 154297.6519 | 0 | 48212.2321 | 198234.3025 | 0 | 0 | -154297.6519 | 150022.0704 | 169164.0882 | 74354.3807 | 12.6843 | 9.6798e-05 | 0.50604 | 0.70523 | 0.21663 | 3.4939 | 3.6873 | 0.14701 | 1.0732 | 2.0994e-10 | 0.8645
121.8653 | 9.1243 | 84.4285 | 12.0094 | 18.8622 | 6.2181 | 1788.13 | 0.0096438 | 0 | 0.0096438 | 0 | 1186.5452 | 0.97235 | 0 | 0 | 0 | 0 | 0 | 0 | -185843.991 | -30643.7129 | -98812.4463 | 0 | 0 | 154301.3291 | 0 | 48212.8054 | 198239.0266 | 0 | 0 | -154301.3291 | 150026.2212 | 169168.0149 | 74356.1528 | 12.6844 | 9.6799e-05 | 0.50605 | 0.70523 | 0.21663 | 3.4939 | 3.6873 | 0.14701 | 1.0732 | 2.0994e-10 | 0.8645
121.8664 | 9.1244 | 84.4285 | 12.0092 | 18.8624 | 6.2181 | 1788.1498 | 0.0096439 | 0 | 0.0096439 | 0 | 1186.565 | 0.97235 | 0 | 0 | 0 | 0 | 0 | 0 | -185846.7127 | -30643.7816 | -98813.8865 | 0 | 0 | 154305.0065 | 0 | 48213.3787 | 198243.7508 | 0 | 0 | -154305.0065 | 150030.3721 | 169171.9416 | 74357.925 | 12.6845 | 9.68e-05 | 0.50606 | 0.70523 | 0.21662 | 3.4939 | 3.6873 | 0.147 | 1.0732 | 2.0994e-10 | 0.86451
121.8676 | 9.1245 | 84.4285 | 12.0089 | 18.8626 | 6.2182 | 1788.1696 | 0.0096439 | 0 | 0.0096439 | 0 | 1186.5848 | 0.97235 | 0 | 0 | 0 | 0 | 0 | 0 | -185849.4344 | -30643.8502 | -98815.3268 | 0 | 0 | 154308.6839 | 0 | 48213.952 | 198248.4751 | 0 | 0 | -154308.6839 | 150034.5231 | 169175.8684 | 74359.6972 | 12.6845 | 9.6801e-05 | 0.50606 | 0.70523 | 0.21662 | 3.4939 | 3.6873 | 0.147 | 1.0732 | 2.0994e-10 | 0.86451
121.879 | 9.1252 | 84.4285 | 12.0067 | 18.8646 | 6.2189 | 1788.3673 | 0.0096446 | 0 | 0.0096446 | 0 | 1186.7825 | 0.97235 | 0 | 0 | 0 | 0 | 0 | 0 | -185876.6548 | -30644.5367 | -98829.7313 | 0 | 0 | 154345.4616 | 0 | 48219.6857 | 198295.7227 | 0 | 0 | -154345.4616 | 150076.0369 | 169215.14 | 74377.4209 | 12.6854 | 9.6812e-05 | 0.50613 | 0.70525 | 0.21661 | 3.494 | 3.6873 | 0.14698 | 1.0733 | 2.0993e-10 | 0.86458
121.8905 | 9.1259 | 84.4285 | 12.0045 | 18.8667 | 6.2196 | 1788.565 | 0.0096451 | 0 | 0.0096451 | 0 | 1186.9802 | 0.97235 | 0 | 0 | 0 | 0 | 0 | 0 | -185903.8798 | -30645.2233 | -98844.1383 | 0 | 0 | 154382.2463 | 0 | 48225.4204 | 198342.9788 | 0 | 0 | -154382.2463 | 150117.5583 | 169254.418 | 74395.148 | 12.6863 | 9.6823e-05 | 0.50619 | 0.70526 | 0.2166 | 3.494 | 3.6874 | 0.14697 | 1.0734 | 2.0993e-10 | 0.86464
121.9019 | 9.1265 | 84.4285 | 12.0023 | 18.8688 | 6.2202 | 1788.7628 | 0.0096456 | 0 | 0.0096456 | 0 | 1187.178 | 0.97235 | 0 | 0 | 0 | 0 | 0 | 0 | -185931.1093 | -30645.9101 | -98858.5476 | 0 | 0 | 154419.0377 | 0 | 48231.1561 | 198390.2434 | 0 | 0 | -154419.0377 | 150159.0874 | 169293.7025 | 74412.8783 | 12.6871 | 9.6833e-05 | 0.50626 | 0.70528 | 0.21659 | 3.4941 | 3.6875 | 0.14695 | 1.0734 | 2.0992e-10 | 0.86471
122.0166 | 9.1334 | 84.4286 | 11.9801 | 18.8894 | 6.227 | 1790.7426 | 0.0096526 | 0 | 0.0096526 | 0 | 1189.1578 | 0.97235 | 0 | 0 | 0 | 0 | 0 | 0 | -186203.6761 | -30652.7844 | -99002.7847 | 0 | 0 | 154787.3276 | 0 | 48288.5696 | 198863.3609 | 0 | 0 | -154787.3276 | 150574.7913 | 169686.9028 | 74590.3629 | 12.6958 | 9.6941e-05 | 0.5069 | 0.70544 | 0.21649 | 3.4949 | 3.6881 | 0.14676 | 1.0742 | 2.0988e-10 | 0.86536
122.1312 | 9.1402 | 84.4286 | 11.958 | 18.9101 | 6.2339 | 1792.7258 | 0.0096576 | 0 | 0.0096576 | 0 | 1191.141 | 0.97235 | 0 | 0 | 0 | 0 | 0 | 0 | -186476.7142 | -30659.6706 | -99147.2711 | 0 | 0 | 155156.3005 | 0 | 48346.0825 | 199337.3345 | 0 | 0 | -155156.3005 | 150991.2521 | 170080.7491 | 74768.1766 | 12.7043 | 9.7048e-05 | 0.50754 | 0.7056 | 0.21639 | 3.4957 | 3.6887 | 0.14657 | 1.0749 | 2.0984e-10 | 0.866
122.2459 | 9.147 | 84.4286 | 11.9358 | 18.9307 | 6.2407 | 1794.7122 | 0.0096613 | 0 | 0.0096613 | 0 | 1193.1273 | 0.97235 | 0 | 0 | 0 | 0 | 0 | 0 | -186750.1772 | -30666.5675 | -99291.9824 | 0 | 0 | 155525.9568 | 0 | 48403.6848 | 199812.1645 | 0 | 0 | -155525.9568 | 151408.4796 | 170475.2412 | 74946.3195 | 12.7128 | 9.7156e-05 | 0.50819 | 0.70576 | 0.21629 | 3.4965 | 3.6894 | 0.14639 | 1.0757 | 2.0979e-10 | 0.86664
122.2464 | 9.147 | 84.4286 | 11.9357 | 18.9308 | 6.2407 | 1794.7221 | 0.0096604 | 0 | 0.0096604 | 0 | 1193.1372 | 0.97235 | 0 | 0 | 0 | 0 | 0 | 0 | -186751.5423 | -30666.602 | -99292.7048 | 0 | 0 | 155527.8025 | 0 | 48403.9724 | 199814.5354 | 0 | 0 | -155527.8025 | 151410.563 | 170477.2108 | 74947.209 | 12.7129 | 9.7156e-05 | 0.50819 | 0.70576 | 0.21629 | 3.4965 | 3.6894 | 0.14639 | 1.0757 | 2.0979e-10 | 0.86665
122.247 | 9.147 | 84.4286 | 11.9356 | 18.9309 | 6.2407 | 1794.732 | 0.0096605 | 0 | 0.0096605 | 0 | 1193.1471 | 0.97235 | 0 | 0 | 0 | 0 | 0 | 0 | -186752.9074 | -30666.6364 | -99293.4272 | 0 | 0 | 155529.6483 | 0 | 48404.2599 | 199816.9063 | 0 | 0 | -155529.6483 | 151412.6464 | 170479.1804 | 74948.0986 | 12.7129 | 9.7157e-05 | 0.5082 | 0.70576 | 0.21629 | 3.4965 | 3.6894 | 0.14639 | 1.0757 | 2.0979e-10 | 0.86665
122.2476 | 9.1471 | 84.4286 | 11.9355 | 18.931 | 6.2408 | 1794.7419 | 0.0096605 | 0 | 0.0096605 | 0 | 1193.157 | 0.97235 | 0 | 0 | 0 | 0 | 0 | 0 | -186754.2726 | -30666.6708 | -99294.1496 | 0 | 0 | 155531.4942 | 0 | 48404.5475 | 199819.2772 | 0 | 0 | -155531.4942 | 151414.7297 | 170481.15 | 74948.9881 | 12.713 | 9.7157e-05 | 0.5082 | 0.70576 | 0.21629 | 3.4965 | 3.6894 | 0.14638 | 1.0757 | 2.0979e-10 | 0.86665
122.2482 | 9.1471 | 84.4286 | 11.9354 | 18.9311 | 6.2408 | 1794.7519 | 0.0096605 | 0 | 0.0096605 | 0 | 1193.1669 | 0.97235 | 0 | 0 | 0 | 0 | 0 | 0 | -186755.6377 | -30666.7052 | -99294.872 | 0 | 0 | 155533.34 | 0 | 48404.835 | 199821.6482 | 0 | 0 | -155533.34 | 151416.8131 | 170483.1196 | 74949.8776 | 12.713 | 9.7158e-05 | 0.5082 | 0.70577 | 0.21629 | 3.4965 | 3.6894 | 0.14638 | 1.0757 | 2.0979e-10 | 0.86666
122.2487 | 9.1471 | 84.4286 | 11.9353 | 18.9312 | 6.2408 | 1794.7618 | 0.0096605 | 0 | 0.0096605 | 0 | 1193.1769 | 0.97235 | 0 | 0 | 0 | 0 | 0 | 0 | -186757.0028 | -30666.7397 | -99295.5944 | 0 | 0 | 155535.1859 | 0 | 48405.1226 | 199824.0192 | 0 | 0 | -155535.1859 | 151418.8966 | 170485.0893 | 74950.7672 | 12.7131 | 9.7158e-05 | 0.50821 | 0.70577 | 0.21629 | 3.4965 | 3.6894 | 0.14638 | 1.0757 | 2.0979e-10 | 0.86666
122.2499 | 9.1472 | 84.4286 | 11.935 | 18.9314 | 6.2409 | 1794.7816 | 0.0096606 | 0 | 0.0096606 | 0 | 1193.1967 | 0.97235 | 0 | 0 | 0 | 0 | 0 | 0 | -186759.7332 | -30666.8085 | -99297.0393 | 0 | 0 | 155538.8776 | 0 | 48405.6977 | 199828.7612 | 0 | 0 | -155538.8776 | 151423.0635 | 170489.0286 | 74952.5463 | 12.7131 | 9.7159e-05 | 0.50821 | 0.70577 | 0.21629 | 3.4965 | 3.6894 | 0.14638 | 1.0757 | 2.0979e-10 | 0.86667
122.251 | 9.1473 | 84.4286 | 11.9348 | 18.9316 | 6.241 | 1794.8014 | 0.0096606 | 0 | 0.0096606 | 0 | 1193.2165 | 0.97235 | 0 | 0 | 0 | 0 | 0 | 0 | -186762.4635 | -30666.8774 | -99298.4841 | 0 | 0 | 155542.5695 | 0 | 48406.2728 | 199833.5033 | 0 | 0 | -155542.5695 | 151427.2305 | 170492.9681 | 74954.3255 | 12.7132 | 9.716e-05 | 0.50822 | 0.70577 | 0.21629 | 3.4965 | 3.6894 | 0.14638 | 1.0757 | 2.0979e-10 | 0.86667
122.2522 | 9.1473 | 84.4286 | 11.9346 | 18.9318 | 6.241 | 1794.8213 | 0.0096607 | 0 | 0.0096607 | 0 | 1193.2364 | 0.97235 | 0 | 0 | 0 | 0 | 0 | 0 | -186765.1939 | -30666.9463 | -99299.929 | 0 | 0 | 155546.2614 | 0 | 48406.848 | 199838.2455 | 0 | 0 | -155546.2614 | 151431.3975 | 170496.9075 | 74956.1046 | 12.7133 | 9.7161e-05 | 0.50823 | 0.70577 | 0.21629 | 3.4965 | 3.6894 | 0.14638 | 1.0757 | 2.0979e-10 | 0.86668
122.2636 | 9.148 | 84.4286 | 11.9324 | 18.9339 | 6.2417 | 1795.0196 | 0.0096614 | 0 | 0.0096614 | 0 | 1193.4347 | 0.97235 | 0 | 0 | 0 | 0 | 0 | 0 | -186792.5007 | -30667.6349 | -99314.3792 | 0 | 0 | 155583.1841 | 0 | 48412.5999 | 199885.6721 | 0 | 0 | -155583.1841 | 151473.0722 | 170536.306 | 74973.8983 | 12.7142 | 9.7172e-05 | 0.50829 | 0.70579 | 0.21627 | 3.4966 | 3.6895 | 0.14636 | 1.0758 | 2.0978e-10 | 0.86674
122.275 | 9.1487 | 84.4286 | 11.9302 | 18.936 | 6.2424 | 1795.218 | 0.0096619 | 0 | 0.0096619 | 0 | 1193.6331 | 0.97235 | 0 | 0 | 0 | 0 | 0 | 0 | -186819.8122 | -30668.3238 | -99328.8319 | 0 | 0 | 155620.1137 | 0 | 48418.3528 | 199933.1073 | 0 | 0 | -155620.1137 | 151514.7545 | 170575.7108 | 74991.6952 | 12.715 | 9.7183e-05 | 0.50835 | 0.7058 | 0.21626 | 3.4967 | 3.6895 | 0.14634 | 1.0759 | 2.0978e-10 | 0.86681
122.2865 | 9.1493 | 84.4286 | 11.928 | 18.938 | 6.2431 | 1795.4164 | 0.0096624 | 0 | 0.0096624 | 0 | 1193.8315 | 0.97235 | 0 | 0 | 0 | 0 | 0 | 0 | -186847.1281 | -30669.0127 | -99343.287 | 0 | 0 | 155657.05 | 0 | 48424.1066 | 199980.5509 | 0 | 0 | -155657.05 | 151556.4443 | 170615.122 | 75009.4954 | 12.7158 | 9.7194e-05 | 0.50842 | 0.70582 | 0.21625 | 3.4968 | 3.6896 | 0.14632 | 1.0759 | 2.0978e-10 | 0.86687
122.4009 | 9.1561 | 84.4286 | 11.9059 | 18.9586 | 6.2499 | 1797.4024 | 0.0096693 | 0 | 0.0096693 | 0 | 1195.8175 | 0.97235 | 0 | 0 | 0 | 0 | 0 | 0 | -187120.5575 | -30675.9088 | -99487.9805 | 0 | 0 | 156026.7879 | 0 | 48481.7019 | 200455.4567 | 0 | 0 | -156026.7879 | 151973.7549 | 171009.588 | 75187.6777 | 12.7242 | 9.7301e-05 | 0.50907 | 0.70598 | 0.21615 | 3.4976 | 3.6903 | 0.14613 | 1.0767 | 2.0973e-10 | 0.86751
122.5152 | 9.1628 | 84.4286 | 11.8839 | 18.9792 | 6.2566 | 1799.3919 | 0.0096741 | 0 | 0.0096741 | 0 | 1197.807 | 0.97235 | 0 | 0 | 0 | 0 | 0 | 0 | -187394.456 | -30682.8167 | -99632.9223 | 0 | 0 | 156397.2065 | 0 | 48539.3959 | 200931.2154 | 0 | 0 | -156397.2065 | 152391.8194 | 171404.6962 | 75366.1881 | 12.7326 | 9.7409e-05 | 0.50973 | 0.70614 | 0.21605 | 3.4984 | 3.6909 | 0.14595 | 1.0774 | 2.0969e-10 | 0.86814
122.6296 | 9.1695 | 84.4287 | 11.8619 | 18.9998 | 6.2634 | 1801.3845 | 0.0096776 | 0 | 0.0096776 | 0 | 1199.7995 | 0.97235 | 0 | 0 | 0 | 0 | 0 | 0 | -187668.7762 | -30689.7352 | -99778.0872 | 0 | 0 | 156768.3061 | 0 | 48597.1789 | 201407.827 | 0 | 0 | -156768.3061 | 152810.6481 | 171800.4465 | 75545.0267 | 12.7409 | 9.7517e-05 | 0.51038 | 0.7063 | 0.21595 | 3.4992 | 3.6915 | 0.14576 | 1.0782 | 2.0964e-10 | 0.86878
122.6302 | 9.1695 | 84.4287 | 11.8617 | 18.9999 | 6.2635 | 1801.3945 | 0.0096768 | 0 | 0.0096768 | 0 | 1199.8094 | 0.97235 | 0 | 0 | 0 | 0 | 0 | 0 | -187670.1456 | -30689.7697 | -99778.8119 | 0 | 0 | 156770.159 | 0 | 48597.4673 | 201410.2067 | 0 | 0 | -156770.159 | 152812.7394 | 171802.4224 | 75545.9196 | 12.7409 | 9.7517e-05 | 0.51039 | 0.7063 | 0.21595 | 3.4992 | 3.6915 | 0.14576 | 1.0782 | 2.0964e-10 | 0.86878
122.6307 | 9.1695 | 84.4287 | 11.8616 | 19 | 6.2635 | 1801.4044 | 0.0096768 | 0 | 0.0096768 | 0 | 1199.8194 | 0.97235 | 0 | 0 | 0 | 0 | 0 | 0 | -187671.515 | -30689.8043 | -99779.5365 | 0 | 0 | 156772.012 | 0 | 48597.7558 | 201412.5865 | 0 | 0 | -156772.012 | 152814.8307 | 171804.3982 | 75546.8126 | 12.741 | 9.7518e-05 | 0.51039 | 0.70631 | 0.21595 | 3.4992 | 3.6915 | 0.14576 | 1.0782 | 2.0964e-10 | 0.86878
122.6313 | 9.1696 | 84.4287 | 11.8615 | 19.0001 | 6.2635 | 1801.4144 | 0.0096768 | 0 | 0.0096768 | 0 | 1199.8293 | 0.97235 | 0 | 0 | 0 | 0 | 0 | 0 | -187672.8844 | -30689.8388 | -99780.2612 | 0 | 0 | 156773.865 | 0 | 48598.0442 | 201414.9663 | 0 | 0 | -156773.865 | 152816.9221 | 171806.3741 | 75547.7056 | 12.741 | 9.7518e-05 | 0.51039 | 0.70631 | 0.21595 | 3.4992 | 3.6915 | 0.14576 | 1.0782 | 2.0964e-10 | 0.86879
122.6319 | 9.1696 | 84.4287 | 11.8614 | 19.0002 | 6.2636 | 1801.4243 | 0.0096768 | 0 | 0.0096768 | 0 | 1199.8393 | 0.97235 | 0 | 0 | 0 | 0 | 0 | 0 | -187674.2538 | -30689.8733 | -99780.9858 | 0 | 0 | 156775.7181 | 0 | 48598.3327 | 201417.3461 | 0 | 0 | -156775.7181 | 152819.0135 | 171808.35 | 75548.5986 | 12.7411 | 9.7519e-05 | 0.5104 | 0.70631 | 0.21595 | 3.4992 | 3.6915 | 0.14575 | 1.0782 | 2.0964e-10 | 0.86879
122.6325 | 9.1696 | 84.4287 | 11.8613 | 19.0003 | 6.2636 | 1801.4343 | 0.0096769 | 0 | 0.0096769 | 0 | 1199.8492 | 0.97235 | 0 | 0 | 0 | 0 | 0 | 0 | -187675.6232 | -30689.9079 | -99781.7105 | 0 | 0 | 156777.5711 | 0 | 48598.6211 | 201419.726 | 0 | 0 | -156777.5711 | 152821.1048 | 171810.3259 | 75549.4916 | 12.7411 | 9.7519e-05 | 0.5104 | 0.70631 | 0.21595 | 3.4992 | 3.6916 | 0.14575 | 1.0782 | 2.0964e-10 | 0.86879
122.6336 | 9.1697 | 84.4287 | 11.8611 | 19.0005 | 6.2637 | 1801.4542 | 0.0096769 | 0 | 0.0096769 | 0 | 1199.8691 | 0.97235 | 0 | 0 | 0 | 0 | 0 | 0 | -187678.362 | -30689.977 | -99783.1598 | 0 | 0 | 156781.2772 | 0 | 48599.198 | 201424.4857 | 0 | 0 | -156781.2772 | 152825.2877 | 171814.2778 | 75551.2777 | 12.7412 | 9.7521e-05 | 0.51041 | 0.70631 | 0.21595 | 3.4992 | 3.6916 | 0.14575 | 1.0782 | 2.0964e-10 | 0.8688
122.6347 | 9.1698 | 84.4287 | 11.8609 | 19.0007 | 6.2637 | 1801.4741 | 0.009677 | 0 | 0.009677 | 0 | 1199.889 | 0.97235 | 0 | 0 | 0 | 0 | 0 | 0 | -187681.1009 | -30690.046 | -99784.6092 | 0 | 0 | 156784.9834 | 0 | 48599.775 | 201429.2456 | 0 | 0 | -156784.9834 | 152829.4706 | 171818.2297 | 75553.0637 | 12.7413 | 9.7522e-05 | 0.51041 | 0.70631 | 0.21595 | 3.4992 | 3.6916 | 0.14575 | 1.0782 | 2.0964e-10 | 0.8688
122.6359 | 9.1698 | 84.4287 | 11.8607 | 19.0009 | 6.2638 | 1801.494 | 0.009677 | 0 | 0.009677 | 0 | 1199.9089 | 0.97235 | 0 | 0 | 0 | 0 | 0 | 0 | -187683.8398 | -30690.1151 | -99786.0586 | 0 | 0 | 156788.6897 | 0 | 48600.3519 | 201434.0055 | 0 | 0 | -156788.6897 | 152833.6536 | 171822.1817 | 75554.8498 | 12.7413 | 9.7523e-05 | 0.51042 | 0.70631 | 0.21594 | 3.4992 | 3.6916 | 0.14575 | 1.0782 | 2.0964e-10 | 0.86881
122.6473 | 9.1705 | 84.4287 | 11.8585 | 19.003 | 6.2645 | 1801.6929 | 0.0096777 | 0 | 0.0096777 | 0 | 1200.1079 | 0.97235 | 0 | 0 | 0 | 0 | 0 | 0 | -187711.2318 | -30690.806 | -99800.5539 | 0 | 0 | 156825.7561 | 0 | 48606.1217 | 201481.6094 | 0 | 0 | -156825.7561 | 152875.4876 | 171861.7052 | 75572.7127 | 12.7422 | 9.7533e-05 | 0.51048 | 0.70633 | 0.21593 | 3.4993 | 3.6916 | 0.14573 | 1.0783 | 2.0963e-10 | 0.86887
122.6587 | 9.1711 | 84.4287 | 11.8563 | 19.005 | 6.2652 | 1801.8919 | 0.0096782 | 0 | 0.0096782 | 0 | 1200.3069 | 0.97235 | 0 | 0 | 0 | 0 | 0 | 0 | -187738.6285 | -30691.4969 | -99815.0517 | 0 | 0 | 156862.8292 | 0 | 48611.8926 | 201529.2218 | 0 | 0 | -156862.8292 | 152917.3292 | 171901.2351 | 75590.5788 | 12.743 | 9.7544e-05 | 0.51055 | 0.70635 | 0.21592 | 3.4994 | 3.6917 | 0.14571 | 1.0784 | 2.0963e-10 | 0.86894
122.6701 | 9.1718 | 84.4287 | 11.8541 | 19.0071 | 6.2658 | 1802.0909 | 0.0096787 | 0 | 0.0096787 | 0 | 1200.5059 | 0.97235 | 0 | 0 | 0 | 0 | 0 | 0 | -187766.0295 | -30692.188 | -99829.5518 | 0 | 0 | 156899.9092 | 0 | 48617.6643 | 201576.8427 | 0 | 0 | -156899.9092 | 152959.1783 | 171940.7713 | 75608.4482 | 12.7438 | 9.7555e-05 | 0.51062 | 0.70636 | 0.21591 | 3.4995 | 3.6918 | 0.14569 | 1.0785 | 2.0963e-10 | 0.869
122.7842 | 9.1784 | 84.4287 | 11.8321 | 19.0276 | 6.2726 | 1804.0832 | 0.0096854 | 0 | 0.0096854 | 0 | 1202.4981 | 0.97235 | 0 | 0 | 0 | 0 | 0 | 0 | -188040.3091 | -30699.1055 | -99974.6952 | 0 | 0 | 157271.0817 | 0 | 48675.4387 | 202053.5187 | 0 | 0 | -157271.0817 | 153378.08 | 172336.4851 | 75787.3219 | 12.752 | 9.7663e-05 | 0.51128 | 0.70652 | 0.21581 | 3.5003 | 3.6924 | 0.1455 | 1.0792 | 2.0958e-10 | 0.86963
122.8984 | 9.185 | 84.4287 | 11.8102 | 19.0481 | 6.2794 | 1806.0788 | 0.0096902 | 0 | 0.0096902 | 0 | 1204.4937 | 0.97235 | 0 | 0 | 0 | 0 | 0 | 0 | -188315.0553 | -30706.0348 | -100120.0856 | 0 | 0 | 157642.9325 | 0 | 48733.3114 | 202531.0441 | 0 | 0 | -157642.9325 | 153797.7328 | 172732.8375 | 75966.5225 | 12.7601 | 9.7771e-05 | 0.51194 | 0.70669 | 0.21571 | 3.5011 | 3.6931 | 0.14531 | 1.08 | 2.0954e-10 | 0.87025
123.0125 | 9.1916 | 84.4287 | 11.7883 | 19.0687 | 6.2861 | 1808.0776 | 0.0096935 | 0 | 0.0096935 | 0 | 1206.4924 | 0.97235 | 0 | 0 | 0 | 0 | 0 | 0 | -188590.2203 | -30712.9746 | -100265.6976 | 0 | 0 | 158015.4619 | 0 | 48791.2722 | 203009.4192 | 0 | 0 | -158015.4619 | 154218.147 | 173129.8281 | 76146.0501 | 12.7682 | 9.7879e-05 | 0.51261 | 0.70685 | 0.21561 | 3.5019 | 3.6937 | 0.14513 | 1.0807 | 2.0949e-10 | 0.87088
123.013 | 9.1917 | 84.4287 | 11.7882 | 19.0688 | 6.2862 | 1808.0875 | 0.0096927 | 0 | 0.0096927 | 0 | 1206.5023 | 0.97235 | 0 | 0 | 0 | 0 | 0 | 0 | -188591.594 | -30713.0093 | -100266.4245 | 0 | 0 | 158017.3219 | 0 | 48791.5616 | 203011.8077 | 0 | 0 | -158017.3219 | 154220.2461 | 173131.8101 | 76146.9465 | 12.7683 | 9.788e-05 | 0.51261 | 0.70685 | 0.21561 | 3.5019 | 3.6937 | 0.14512 | 1.0808 | 2.0949e-10 | 0.87088
123.0136 | 9.1917 | 84.4287 | 11.7881 | 19.0689 | 6.2862 | 1808.0975 | 0.0096927 | 0 | 0.0096927 | 0 | 1206.5123 | 0.97235 | 0 | 0 | 0 | 0 | 0 | 0 | -188592.9675 | -30713.0439 | -100267.1513 | 0 | 0 | 158019.182 | 0 | 48791.8509 | 203014.1962 | 0 | 0 | -158019.182 | 154222.3454 | 173133.7921 | 76147.8429 | 12.7683 | 9.788e-05 | 0.51262 | 0.70685 | 0.21561 | 3.5019 | 3.6937 | 0.14512 | 1.0808 | 2.0949e-10 | 0.87088
123.0142 | 9.1917 | 84.4287 | 11.788 | 19.069 | 6.2862 | 1808.1075 | 0.0096927 | 0 | 0.0096927 | 0 | 1206.5223 | 0.97235 | 0 | 0 | 0 | 0 | 0 | 0 | -188594.3411 | -30713.0785 | -100267.8782 | 0 | 0 | 158021.0422 | 0 | 48792.1402 | 203016.5848 | 0 | 0 | -158021.0422 | 154224.4446 | 173135.7742 | 76148.7393 | 12.7683 | 9.7881e-05 | 0.51262 | 0.70685 | 0.21561 | 3.5019 | 3.6937 | 0.14512 | 1.0808 | 2.0949e-10 | 0.87089
123.0148 | 9.1917 | 84.4287 | 11.7878 | 19.0691 | 6.2863 | 1808.1175 | 0.0096927 | 0 | 0.0096927 | 0 | 1206.5323 | 0.97235 | 0 | 0 | 0 | 0 | 0 | 0 | -188595.7147 | -30713.1132 | -100268.6051 | 0 | 0 | 158022.9023 | 0 | 48792.4295 | 203018.9734 | 0 | 0 | -158022.9023 | 154226.5439 | 173137.7562 | 76149.6358 | 12.7684 | 9.7881e-05 | 0.51262 | 0.70685 | 0.21561 | 3.5019 | 3.6937 | 0.14512 | 1.0808 | 2.0949e-10 | 0.87089
123.0153 | 9.1918 | 84.4287 | 11.7877 | 19.0692 | 6.2863 | 1808.1274 | 0.0096928 | 0 | 0.0096928 | 0 | 1206.5422 | 0.97235 | 0 | 0 | 0 | 0 | 0 | 0 | -188597.0883 | -30713.1478 | -100269.332 | 0 | 0 | 158024.7624 | 0 | 48792.7189 | 203021.362 | 0 | 0 | -158024.7624 | 154228.6431 | 173139.7383 | 76150.5322 | 12.7684 | 9.7882e-05 | 0.51263 | 0.70685 | 0.21561 | 3.5019 | 3.6937 | 0.14512 | 1.0808 | 2.0949e-10 | 0.87089
123.0165 | 9.1918 | 84.4287 | 11.7875 | 19.0694 | 6.2864 | 1808.1474 | 0.0096928 | 0 | 0.0096928 | 0 | 1206.5622 | 0.97235 | 0 | 0 | 0 | 0 | 0 | 0 | -188599.8355 | -30713.2171 | -100270.7857 | 0 | 0 | 158028.4828 | 0 | 48793.2976 | 203026.1393 | 0 | 0 | -158028.4828 | 154232.8418 | 173143.7025 | 76152.3251 | 12.7685 | 9.7883e-05 | 0.51263 | 0.70685 | 0.2156 | 3.5019 | 3.6937 | 0.14512 | 1.0808 | 2.0949e-10 | 0.8709
123.0176 | 9.1919 | 84.4287 | 11.7873 | 19.0696 | 6.2864 | 1808.1674 | 0.0096929 | 0 | 0.0096929 | 0 | 1206.5822 | 0.97235 | 0 | 0 | 0 | 0 | 0 | 0 | -188602.5828 | -30713.2864 | -100272.2395 | 0 | 0 | 158032.2032 | 0 | 48793.8762 | 203030.9167 | 0 | 0 | -158032.2032 | 154237.0404 | 173147.6667 | 76154.118 | 12.7686 | 9.7884e-05 | 0.51264 | 0.70686 | 0.2156 | 3.5019 | 3.6937 | 0.14512 | 1.0808 | 2.0949e-10 | 0.8709
123.0187 | 9.192 | 84.4287 | 11.7871 | 19.0698 | 6.2865 | 1808.1873 | 0.0096929 | 0 | 0.0096929 | 0 | 1206.6021 | 0.97235 | 0 | 0 | 0 | 0 | 0 | 0 | -188605.3301 | -30713.3557 | -100273.6934 | 0 | 0 | 158035.9237 | 0 | 48794.4549 | 203035.6941 | 0 | 0 | -158035.9237 | 154241.2392 | 173151.6311 | 76155.911 | 12.7687 | 9.7885e-05 | 0.51265 | 0.70686 | 0.2156 | 3.5019 | 3.6937 | 0.14511 | 1.0808 | 2.0949e-10 | 0.87091
123.0301 | 9.1926 | 84.4287 | 11.7849 | 19.0719 | 6.2872 | 1808.3869 | 0.0096936 | 0 | 0.0096936 | 0 | 1206.8017 | 0.97235 | 0 | 0 | 0 | 0 | 0 | 0 | -188632.806 | -30714.0487 | -100288.2331 | 0 | 0 | 158073.1323 | 0 | 48800.2425 | 203083.4734 | 0 | 0 | -158073.1323 | 154283.2309 | 173191.2777 | 76173.8424 | 12.7695 | 9.7896e-05 | 0.51271 | 0.70687 | 0.21559 | 3.502 | 3.6938 | 0.1451 | 1.0809 | 2.0948e-10 | 0.87097
123.0415 | 9.1933 | 84.4287 | 11.7827 | 19.0739 | 6.2879 | 1808.5865 | 0.0096941 | 0 | 0.0096941 | 0 | 1207.0013 | 0.97235 | 0 | 0 | 0 | 0 | 0 | 0 | -188660.2864 | -30714.7417 | -100302.7752 | 0 | 0 | 158110.3476 | 0 | 48806.031 | 203131.2611 | 0 | 0 | -158110.3476 | 154325.2301 | 173230.9307 | 76191.777 | 12.7703 | 9.7907e-05 | 0.51278 | 0.70689 | 0.21558 | 3.5021 | 3.6939 | 0.14508 | 1.0809 | 2.0948e-10 | 0.87103
123.0529 | 9.1939 | 84.4287 | 11.7805 | 19.0759 | 6.2885 | 1808.7861 | 0.0096945 | 0 | 0.0096945 | 0 | 1207.2009 | 0.97235 | 0 | 0 | 0 | 0 | 0 | 0 | -188687.7713 | -30715.4349 | -100317.3196 | 0 | 0 | 158147.5697 | 0 | 48811.8204 | 203179.0572 | 0 | 0 | -158147.5697 | 154367.2368 | 173270.5901 | 76209.7149 | 12.7711 | 9.7917e-05 | 0.51285 | 0.70691 | 0.21557 | 3.5022 | 3.6939 | 0.14506 | 1.081 | 2.0948e-10 | 0.8711
123.1667 | 9.2005 | 84.4288 | 11.7587 | 19.0964 | 6.2953 | 1810.7844 | 0.0097012 | 0 | 0.0097012 | 0 | 1209.1992 | 0.97235 | 0 | 0 | 0 | 0 | 0 | 0 | -188962.8879 | -30722.3735 | -100462.906 | 0 | 0 | 158520.1624 | 0 | 48869.771 | 203657.484 | 0 | 0 | -158520.1624 | 154787.7129 | 173667.5329 | 76389.273 | 12.779 | 9.8026e-05 | 0.51352 | 0.70707 | 0.21547 | 3.503 | 3.6946 | 0.14487 | 1.0818 | 2.0943e-10 | 0.87171
123.2806 | 9.207 | 84.4288 | 11.7369 | 19.1169 | 6.302 | 1812.7861 | 0.0097058 | 0 | 0.0097058 | 0 | 1211.2009 | 0.97235 | 0 | 0 | 0 | 0 | 0 | 0 | -189238.4685 | -30729.3239 | -100608.7379 | 0 | 0 | 158893.4309 | 0 | 48927.8194 | 204136.7567 | 0 | 0 | -158893.4309 | 155208.9373 | 174065.1104 | 76569.1568 | 12.7869 | 9.8134e-05 | 0.51419 | 0.70723 | 0.21537 | 3.5038 | 3.6952 | 0.14468 | 1.0825 | 2.0939e-10 | 0.87233
123.3945 | 9.2134 | 84.4288 | 11.7151 | 19.1374 | 6.3088 | 1814.7909 | 0.009709 | 0 | 0.009709 | 0 | 1213.2056 | 0.97235 | 0 | 0 | 0 | 0 | 0 | 0 | -189514.4648 | -30736.2847 | -100754.7898 | 0 | 0 | 159267.3754 | 0 | 48985.9554 | 204616.8755 | 0 | 0 | -159267.3754 | 155630.9201 | 174463.3223 | 76749.3664 | 12.7948 | 9.8242e-05 | 0.51487 | 0.7074 | 0.21526 | 3.5046 | 3.6959 | 0.14449 | 1.0833 | 2.0934e-10 | 0.87294
123.395 | 9.2135 | 84.4288 | 11.715 | 19.1375 | 6.3088 | 1814.8009 | 0.0097082 | 0 | 0.0097082 | 0 | 1213.2156 | 0.97235 | 0 | 0 | 0 | 0 | 0 | 0 | -189515.8426 | -30736.3194 | -100755.5189 | 0 | 0 | 159269.2425 | 0 | 48986.2456 | 204619.2727 | 0 | 0 | -159269.2425 | 155633.0271 | 174465.3104 | 76750.2662 | 12.7949 | 9.8243e-05 | 0.51487 | 0.7074 | 0.21526 | 3.5046 | 3.6959 | 0.14449 | 1.0833 | 2.0934e-10 | 0.87295
123.3956 | 9.2135 | 84.4288 | 11.7149 | 19.1376 | 6.3089 | 1814.8109 | 0.0097082 | 0 | 0.0097082 | 0 | 1213.2256 | 0.97235 | 0 | 0 | 0 | 0 | 0 | 0 | -189517.2203 | -30736.3542 | -100756.2479 | 0 | 0 | 159271.1097 | 0 | 48986.5358 | 204621.6699 | 0 | 0 | -159271.1097 | 155635.1341 | 174467.2985 | 76751.166 | 12.7949 | 9.8244e-05 | 0.51487 | 0.7074 | 0.21526 | 3.5046 | 3.6959 | 0.14449 | 1.0833 | 2.0934e-10 | 0.87295
123.3962 | 9.2135 | 84.4288 | 11.7148 | 19.1377 | 6.3089 | 1814.8209 | 0.0097082 | 0 | 0.0097082 | 0 | 1213.2356 | 0.97235 | 0 | 0 | 0 | 0 | 0 | 0 | -189518.598 | -30736.3889 | -100756.977 | 0 | 0 | 159272.9768 | 0 | 48986.826 | 204624.0672 | 0 | 0 | -159272.9768 | 155637.2412 | 174469.2866 | 76752.0658 | 12.7949 | 9.8244e-05 | 0.51488 | 0.7074 | 0.21526 | 3.5046 | 3.6959 | 0.14449 | 1.0833 | 2.0934e-10 | 0.87295
123.3967 | 9.2136 | 84.4288 | 11.7147 | 19.1378 | 6.3089 | 1814.8309 | 0.0097082 | 0 | 0.0097082 | 0 | 1213.2456 | 0.97235 | 0 | 0 | 0 | 0 | 0 | 0 | -189519.9757 | -30736.4237 | -100757.7061 | 0 | 0 | 159274.844 | 0 | 48987.1162 | 204626.4644 | 0 | 0 | -159274.844 | 155639.3482 | 174471.2747 | 76752.9657 | 12.795 | 9.8245e-05 | 0.51488 | 0.7074 | 0.21526 | 3.5046 | 3.6959 | 0.14448 | 1.0833 | 2.0934e-10 | 0.87296
123.3973 | 9.2136 | 84.4288 | 11.7146 | 19.1379 | 6.309 | 1814.841 | 0.0097082 | 0 | 0.0097082 | 0 | 1213.2556 | 0.97235 | 0 | 0 | 0 | 0 | 0 | 0 | -189521.3534 | -30736.4584 | -100758.4351 | 0 | 0 | 159276.7112 | 0 | 48987.4064 | 204628.8617 | 0 | 0 | -159276.7112 | 155641.4553 | 174473.2628 | 76753.8655 | 12.795 | 9.8245e-05 | 0.51488 | 0.7074 | 0.21526 | 3.5046 | 3.6959 | 0.14448 | 1.0833 | 2.0934e-10 | 0.87296
123.3984 | 9.2137 | 84.4288 | 11.7143 | 19.1381 | 6.309 | 1814.861 | 0.0097083 | 0 | 0.0097083 | 0 | 1213.2756 | 0.97235 | 0 | 0 | 0 | 0 | 0 | 0 | -189524.1089 | -30736.5279 | -100759.8933 | 0 | 0 | 159280.4456 | 0 | 48987.9868 | 204633.6563 | 0 | 0 | -159280.4456 | 155645.6695 | 174477.2391 | 76755.6652 | 12.7951 | 9.8246e-05 | 0.51489 | 0.7074 | 0.21526 | 3.5046 | 3.6959 | 0.14448 | 1.0833 | 2.0934e-10 | 0.87296
123.3996 | 9.2137 | 84.4288 | 11.7141 | 19.1383 | 6.3091 | 1814.881 | 0.0097083 | 0 | 0.0097083 | 0 | 1213.2956 | 0.97235 | 0 | 0 | 0 | 0 | 0 | 0 | -189526.8644 | -30736.5974 | -100761.3514 | 0 | 0 | 159284.1801 | 0 | 48988.5673 | 204638.451 | 0 | 0 | -159284.1801 | 155649.8838 | 174481.2155 | 76757.4649 | 12.7952 | 9.8247e-05 | 0.5149 | 0.70741 | 0.21526 | 3.5046 | 3.6959 | 0.14448 | 1.0834 | 2.0934e-10 | 0.87297
123.4007 | 9.2138 | 84.4288 | 11.7139 | 19.1385 | 6.3092 | 1814.901 | 0.0097084 | 0 | 0.0097084 | 0 | 1213.3157 | 0.97235 | 0 | 0 | 0 | 0 | 0 | 0 | -189529.62 | -30736.6669 | -100762.8096 | 0 | 0 | 159287.9146 | 0 | 48989.1477 | 204643.2458 | 0 | 0 | -159287.9146 | 155654.0981 | 174485.1919 | 76759.2646 | 12.7952 | 9.8248e-05 | 0.5149 | 0.70741 | 0.21526 | 3.5047 | 3.6959 | 0.14448 | 1.0834 | 2.0934e-10 | 0.87298
123.4121 | 9.2144 | 84.4288 | 11.7117 | 19.1405 | 6.3098 | 1815.1012 | 0.009709 | 0 | 0.009709 | 0 | 1213.5158 | 0.97235 | 0 | 0 | 0 | 0 | 0 | 0 | -189557.1783 | -30737.3619 | -100777.393 | 0 | 0 | 159325.2639 | 0 | 48994.9526 | 204691.1983 | 0 | 0 | -159325.2639 | 155696.2457 | 174524.9598 | 76777.2638 | 12.796 | 9.8259e-05 | 0.51497 | 0.70742 | 0.21525 | 3.5047 | 3.696 | 0.14446 | 1.0834 | 2.0933e-10 | 0.87304
123.4234 | 9.2151 | 84.4288 | 11.7096 | 19.1426 | 6.3105 | 1815.3014 | 0.0097095 | 0 | 0.0097095 | 0 | 1213.716 | 0.97235 | 0 | 0 | 0 | 0 | 0 | 0 | -189584.7412 | -30738.0571 | -100791.9787 | 0 | 0 | 159362.6198 | 0 | 49000.7585 | 204739.1592 | 0 | 0 | -159362.6198 | 155738.4008 | 174564.734 | 76795.2662 | 12.7968 | 9.827e-05 | 0.51504 | 0.70744 | 0.21524 | 3.5048 | 3.696 | 0.14444 | 1.0835 | 2.0933e-10 | 0.8731
123.4348 | 9.2157 | 84.4288 | 11.7074 | 19.1446 | 6.3112 | 1815.5016 | 0.00971 | 0 | 0.00971 | 0 | 1213.9163 | 0.97235 | 0 | 0 | 0 | 0 | 0 | 0 | -189612.3085 | -30738.7523 | -100806.5668 | 0 | 0 | 159399.9825 | 0 | 49006.5652 | 204787.1286 | 0 | 0 | -159399.9825 | 155780.5633 | 174604.5145 | 76813.2718 | 12.7976 | 9.8281e-05 | 0.51511 | 0.70746 | 0.21523 | 3.5049 | 3.6961 | 0.14442 | 1.0836 | 2.0932e-10 | 0.87316
123.5484 | 9.2222 | 84.4288 | 11.6857 | 19.165 | 6.3179 | 1817.5059 | 0.0097165 | 0 | 0.0097165 | 0 | 1215.9205 | 0.97235 | 0 | 0 | 0 | 0 | 0 | 0 | -189888.248 | -30745.7117 | -100952.5886 | 0 | 0 | 159773.9799 | 0 | 49064.6892 | 205267.2854 | 0 | 0 | -159773.9799 | 156202.5961 | 175002.6663 | 76993.5069 | 12.8053 | 9.8389e-05 | 0.51579 | 0.70762 | 0.21512 | 3.5057 | 3.6968 | 0.14423 | 1.0844 | 2.0928e-10 | 0.87377
123.662 | 9.2285 | 84.4289 | 11.664 | 19.1855 | 6.3246 | 1819.5135 | 0.009721 | 0 | 0.009721 | 0 | 1217.9282 | 0.97235 | 0 | 0 | 0 | 0 | 0 | 0 | -190164.649 | -30752.6827 | -101098.8547 | 0 | 0 | 160148.6505 | 0 | 49122.9105 | 205748.2846 | 0 | 0 | -160148.6505 | 156625.3741 | 175401.449 | 77174.0664 | 12.813 | 9.8498e-05 | 0.51647 | 0.70778 | 0.21502 | 3.5065 | 3.6974 | 0.14404 | 1.0851 | 2.0923e-10 | 0.87437
123.7756 | 9.2349 | 84.4289 | 11.6423 | 19.2059 | 6.3314 | 1821.5243 | 0.009724 | 0 | 0.009724 | 0 | 1219.9388 | 0.97235 | 0 | 0 | 0 | 0 | 0 | 0 | -190441.4626 | -30759.6642 | -101245.3391 | 0 | 0 | 160523.9947 | 0 | 49181.2186 | 206230.1263 | 0 | 0 | -160523.9947 | 157048.9077 | 175800.8621 | 77354.9505 | 12.8207 | 9.8607e-05 | 0.51716 | 0.70795 | 0.21492 | 3.5073 | 3.6981 | 0.14385 | 1.0859 | 2.0919e-10 | 0.87498
123.7761 | 9.235 | 84.4289 | 11.6422 | 19.206 | 6.3314 | 1821.5343 | 0.0097232 | 0 | 0.0097232 | 0 | 1219.9488 | 0.97235 | 0 | 0 | 0 | 0 | 0 | 0 | -190442.8444 | -30759.699 | -101246.0703 | 0 | 0 | 160525.8688 | 0 | 49181.5096 | 206232.532 | 0 | 0 | -160525.8688 | 157051.0224 | 175802.8561 | 77355.8537 | 12.8207 | 9.8608e-05 | 0.51716 | 0.70795 | 0.21492 | 3.5073 | 3.6981 | 0.14385 | 1.0859 | 2.0919e-10 | 0.87498
123.7767 | 9.235 | 84.4289 | 11.6421 | 19.2061 | 6.3314 | 1821.5443 | 0.0097232 | 0 | 0.0097232 | 0 | 1219.9589 | 0.97235 | 0 | 0 | 0 | 0 | 0 | 0 | -190444.2261 | -30759.7339 | -101246.8015 | 0 | 0 | 160527.7429 | 0 | 49181.8007 | 206234.9378 | 0 | 0 | -160527.7429 | 157053.1371 | 175804.8501 | 77356.7568 | 12.8208 | 9.8608e-05 | 0.51717 | 0.70795 | 0.21492 | 3.5073 | 3.6981 | 0.14385 | 1.0859 | 2.0919e-10 | 0.87498
123.7773 | 9.235 | 84.4289 | 11.642 | 19.2062 | 6.3315 | 1821.5544 | 0.0097232 | 0 | 0.0097232 | 0 | 1219.9689 | 0.97235 | 0 | 0 | 0 | 0 | 0 | 0 | -190445.6079 | -30759.7687 | -101247.5327 | 0 | 0 | 160529.617 | 0 | 49182.0917 | 206237.3436 | 0 | 0 | -160529.617 | 157055.2518 | 175806.8442 | 77357.66 | 12.8208 | 9.8609e-05 | 0.51717 | 0.70795 | 0.21492 | 3.5074 | 3.6981 | 0.14384 | 1.0859 | 2.0919e-10 | 0.87499
123.7778 | 9.235 | 84.4289 | 11.6419 | 19.2063 | 6.3315 | 1821.5644 | 0.0097233 | 0 | 0.0097233 | 0 | 1219.9789 | 0.97235 | 0 | 0 | 0 | 0 | 0 | 0 | -190446.9896 | -30759.8036 | -101248.2639 | 0 | 0 | 160531.4911 | 0 | 49182.3828 | 206239.7494 | 0 | 0 | -160531.4911 | 157057.3666 | 175808.8383 | 77358.5632 | 12.8208 | 9.8609e-05 | 0.51717 | 0.70795 | 0.21492 | 3.5074 | 3.6981 | 0.14384 | 1.0859 | 2.0919e-10 | 0.87499
123.7784 | 9.2351 | 84.4289 | 11.6418 | 19.2064 | 6.3315 | 1821.5745 | 0.0097233 | 0 | 0.0097233 | 0 | 1219.989 | 0.97235 | 0 | 0 | 0 | 0 | 0 | 0 | -190448.3714 | -30759.8384 | -101248.9951 | 0 | 0 | 160533.3652 | 0 | 49182.6739 | 206242.1552 | 0 | 0 | -160533.3652 | 157059.4814 | 175810.8323 | 77359.4663 | 12.8209 | 9.861e-05 | 0.51718 | 0.70795 | 0.21491 | 3.5074 | 3.6981 | 0.14384 | 1.0859 | 2.0919e-10 | 0.87499
123.7795 | 9.2351 | 84.4289 | 11.6416 | 19.2066 | 6.3316 | 1821.5945 | 0.0097233 | 0 | 0.0097233 | 0 | 1220.009 | 0.97235 | 0 | 0 | 0 | 0 | 0 | 0 | -190451.135 | -30759.9081 | -101250.4575 | 0 | 0 | 160537.1135 | 0 | 49183.256 | 206246.967 | 0 | 0 | -160537.1135 | 157063.711 | 175814.8206 | 77361.2727 | 12.8209 | 9.8611e-05 | 0.51719 | 0.70796 | 0.21491 | 3.5074 | 3.6981 | 0.14384 | 1.0859 | 2.0919e-10 | 0.875
123.7807 | 9.2352 | 84.4289 | 11.6413 | 19.2068 | 6.3317 | 1821.6146 | 0.0097234 | 0 | 0.0097234 | 0 | 1220.0291 | 0.97235 | 0 | 0 | 0 | 0 | 0 | 0 | -190453.8986 | -30759.9778 | -101251.92 | 0 | 0 | 160540.8619 | 0 | 49183.8381 | 206251.7788 | 0 | 0 | -160540.8619 | 157067.9407 | 175818.8089 | 77363.0791 | 12.821 | 9.8612e-05 | 0.51719 | 0.70796 | 0.21491 | 3.5074 | 3.6981 | 0.14384 | 1.0859 | 2.0919e-10 | 0.87501
123.7818 | 9.2353 | 84.4289 | 11.6411 | 19.207 | 6.3317 | 1821.6347 | 0.0097234 | 0 | 0.0097234 | 0 | 1220.0492 | 0.97235 | 0 | 0 | 0 | 0 | 0 | 0 | -190456.6623 | -30760.0475 | -101253.3824 | 0 | 0 | 160544.6104 | 0 | 49184.4203 | 206256.5907 | 0 | 0 | -160544.6104 | 157072.1704 | 175822.7972 | 77364.8856 | 12.8211 | 9.8613e-05 | 0.5172 | 0.70796 | 0.21491 | 3.5074 | 3.6981 | 0.14384 | 1.086 | 2.0919e-10 | 0.87501
123.7931 | 9.2359 | 84.4289 | 11.639 | 19.209 | 6.3324 | 1821.8354 | 0.0097241 | 0 | 0.0097241 | 0 | 1220.25 | 0.97235 | 0 | 0 | 0 | 0 | 0 | 0 | -190484.3016 | -30760.7446 | -101268.0086 | 0 | 0 | 160582.0986 | 0 | 49190.2422 | 206304.7142 | 0 | 0 | -160582.0986 | 157114.472 | 175862.6842 | 77382.9517 | 12.8219 | 9.8624e-05 | 0.51727 | 0.70798 | 0.2149 | 3.5075 | 3.6982 | 0.14382 | 1.086 | 2.0918e-10 | 0.87507
123.8045 | 9.2365 | 84.4289 | 11.6368 | 19.2111 | 6.3331 | 1822.0362 | 0.0097245 | 0 | 0.0097245 | 0 | 1220.4507 | 0.97235 | 0 | 0 | 0 | 0 | 0 | 0 | -190511.9455 | -30761.4418 | -101282.6373 | 0 | 0 | 160619.5936 | 0 | 49196.0651 | 206352.8462 | 0 | 0 | -160619.5936 | 157156.7811 | 175902.5774 | 77401.0211 | 12.8226 | 9.8635e-05 | 0.51734 | 0.70799 | 0.21489 | 3.5075 | 3.6982 | 0.1438 | 1.0861 | 2.0918e-10 | 0.87513
123.8158 | 9.2372 | 84.4289 | 11.6346 | 19.2131 | 6.3337 | 1822.237 | 0.009725 | 0 | 0.009725 | 0 | 1220.6516 | 0.97235 | 0 | 0 | 0 | 0 | 0 | 0 | -190539.5937 | -30762.1391 | -101297.2682 | 0 | 0 | 160657.0953 | 0 | 49201.889 | 206400.9865 | 0 | 0 | -160657.0953 | 157199.0976 | 175942.4769 | 77419.0938 | 12.8234 | 9.8646e-05 | 0.51741 | 0.70801 | 0.21488 | 3.5076 | 3.6983 | 0.14378 | 1.0862 | 2.0917e-10 | 0.87519
123.9291 | 9.2435 | 84.4289 | 11.613 | 19.2335 | 6.3405 | 1824.2472 | 0.0097314 | 0 | 0.0097314 | 0 | 1222.6617 | 0.97235 | 0 | 0 | 0 | 0 | 0 | 0 | -190816.3414 | -30769.1188 | -101443.7176 | 0 | 0 | 161032.4808 | 0 | 49260.1832 | 206882.8513 | 0 | 0 | -161032.4808 | 157622.6681 | 176341.8168 | 77599.9978 | 12.8309 | 9.8754e-05 | 0.5181 | 0.70817 | 0.21478 | 3.5084 | 3.699 | 0.14359 | 1.087 | 2.0913e-10 | 0.87579
124.0425 | 9.2498 | 84.4289 | 11.5915 | 19.2538 | 6.3472 | 1826.2607 | 0.0097357 | 0 | 0.0097357 | 0 | 1224.6752 | 0.97235 | 0 | 0 | 0 | 0 | 0 | 0 | -191093.548 | -30776.1102 | -101590.41 | 0 | 0 | 161408.5371 | 0 | 49318.5741 | 207365.5548 | 0 | 0 | -161408.5371 | 158046.9808 | 176741.7835 | 77781.2251 | 12.8384 | 9.8863e-05 | 0.51879 | 0.70834 | 0.21467 | 3.5093 | 3.6996 | 0.1434 | 1.0877 | 2.0908e-10 | 0.87639
124.1558 | 9.2561 | 84.4289 | 11.5699 | 19.2742 | 6.3539 | 1828.2773 | 0.0097386 | 0 | 0.0097386 | 0 | 1226.6916 | 0.97235 | 0 | 0 | 0 | 0 | 0 | 0 | -191371.164 | -30783.1118 | -101737.319 | 0 | 0 | 161785.2643 | 0 | 49377.0512 | 207849.0972 | 0 | 0 | -161785.2643 | 158472.046 | 177142.3767 | 77962.7757 | 12.8458 | 9.8973e-05 | 0.51949 | 0.70851 | 0.21457 | 3.5101 | 3.7003 | 0.1432 | 1.0885 | 2.0904e-10 | 0.87698
124.1564 | 9.2561 | 84.4289 | 11.5698 | 19.2743 | 6.3539 | 1828.2873 | 0.0097378 | 0 | 0.0097378 | 0 | 1226.7017 | 0.97235 | 0 | 0 | 0 | 0 | 0 | 0 | -191372.5498 | -30783.1468 | -101738.0523 | 0 | 0 | 161787.1452 | 0 | 49377.3431 | 207851.5114 | 0 | 0 | -161787.1452 | 158474.1683 | 177144.3765 | 77963.6822 | 12.8459 | 9.8973e-05 | 0.51949 | 0.70851 | 0.21457 | 3.5101 | 3.7003 | 0.1432 | 1.0885 | 2.0904e-10 | 0.87698
124.1569 | 9.2561 | 84.4289 | 11.5697 | 19.2744 | 6.3539 | 1828.2974 | 0.0097378 | 0 | 0.0097378 | 0 | 1226.7118 | 0.97235 | 0 | 0 | 0 | 0 | 0 | 0 | -191373.9355 | -30783.1817 | -101738.7856 | 0 | 0 | 161789.0262 | 0 | 49377.635 | 207853.9256 | 0 | 0 | -161789.0262 | 158476.2906 | 177146.3764 | 77964.5886 | 12.8459 | 9.8974e-05 | 0.5195 | 0.70851 | 0.21457 | 3.5101 | 3.7003 | 0.1432 | 1.0885 | 2.0904e-10 | 0.87699
124.1575 | 9.2561 | 84.4289 | 11.5696 | 19.2745 | 6.354 | 1828.3075 | 0.0097378 | 0 | 0.0097378 | 0 | 1226.7218 | 0.97235 | 0 | 0 | 0 | 0 | 0 | 0 | -191375.3212 | -30783.2167 | -101739.5189 | 0 | 0 | 161790.9071 | 0 | 49377.9269 | 207856.3398 | 0 | 0 | -161790.9071 | 158478.4129 | 177148.3763 | 77965.4951 | 12.8459 | 9.8974e-05 | 0.5195 | 0.70851 | 0.21457 | 3.5101 | 3.7003 | 0.1432 | 1.0885 | 2.0904e-10 | 0.87699
124.1581 | 9.2562 | 84.4289 | 11.5695 | 19.2746 | 6.354 | 1828.3175 | 0.0097379 | 0 | 0.0097379 | 0 | 1226.7319 | 0.97235 | 0 | 0 | 0 | 0 | 0 | 0 | -191376.707 | -30783.2516 | -101740.2522 | 0 | 0 | 161792.7881 | 0 | 49378.2188 | 207858.7541 | 0 | 0 | -161792.7881 | 158480.5353 | 177150.3762 | 77966.4016 | 12.846 | 9.8975e-05 | 0.5195 | 0.70851 | 0.21457 | 3.5101 | 3.7003 | 0.1432 | 1.0885 | 2.0904e-10 | 0.87699
124.1586 | 9.2562 | 84.4289 | 11.5694 | 19.2747 | 6.354 | 1828.3276 | 0.0097379 | 0 | 0.0097379 | 0 | 1226.742 | 0.97235 | 0 | 0 | 0 | 0 | 0 | 0 | -191378.0927 | -30783.2866 | -101740.9855 | 0 | 0 | 161794.6691 | 0 | 49378.5107 | 207861.1684 | 0 | 0 | -161794.6691 | 158482.6577 | 177152.3762 | 77967.3081 | 12.846 | 9.8975e-05 | 0.51951 | 0.70851 | 0.21457 | 3.5101 | 3.7003 | 0.1432 | 1.0885 | 2.0904e-10 | 0.877
124.1598 | 9.2563 | 84.4289 | 11.5692 | 19.2749 | 6.3541 | 1828.3477 | 0.0097379 | 0 | 0.0097379 | 0 | 1226.7621 | 0.97235 | 0 | 0 | 0 | 0 | 0 | 0 | -191380.8642 | -30783.3565 | -101742.4522 | 0 | 0 | 161798.4312 | 0 | 49379.0945 | 207865.997 | 0 | 0 | -161798.4312 | 158486.9025 | 177156.3761 | 77969.1211 | 12.8461 | 9.8976e-05 | 0.51951 | 0.70851 | 0.21456 | 3.5101 | 3.7003 | 0.1432 | 1.0886 | 2.0904e-10 | 0.877
124.1609 | 9.2563 | 84.4289 | 11.5689 | 19.2751 | 6.3542 | 1828.3679 | 0.009738 | 0 | 0.009738 | 0 | 1226.7822 | 0.97235 | 0 | 0 | 0 | 0 | 0 | 0 | -191383.6358 | -30783.4264 | -101743.9188 | 0 | 0 | 161802.1933 | 0 | 49379.6783 | 207870.8257 | 0 | 0 | -161802.1933 | 158491.1474 | 177160.3761 | 77970.9341 | 12.8462 | 9.8977e-05 | 0.51952 | 0.70851 | 0.21456 | 3.5101 | 3.7003 | 0.14319 | 1.0886 | 2.0903e-10 | 0.87701
124.162 | 9.2564 | 84.4289 | 11.5687 | 19.2753 | 6.3542 | 1828.388 | 0.009738 | 0 | 0.009738 | 0 | 1226.8024 | 0.97235 | 0 | 0 | 0 | 0 | 0 | 0 | -191386.4074 | -30783.4963 | -101745.3855 | 0 | 0 | 161805.9555 | 0 | 49380.2621 | 207875.6544 | 0 | 0 | -161805.9555 | 158495.3923 | 177164.3761 | 77972.7471 | 12.8462 | 9.8979e-05 | 0.51953 | 0.70851 | 0.21456 | 3.5101 | 3.7003 | 0.14319 | 1.0886 | 2.0903e-10 | 0.87701
124.1733 | 9.257 | 84.4289 | 11.5666 | 19.2773 | 6.3549 | 1828.5893 | 0.0097387 | 0 | 0.0097387 | 0 | 1227.0037 | 0.97235 | 0 | 0 | 0 | 0 | 0 | 0 | -191414.1262 | -30784.1954 | -101760.0538 | 0 | 0 | 161843.581 | 0 | 49386.1008 | 207923.9467 | 0 | 0 | -161843.581 | 158537.8459 | 177204.38 | 77990.8795 | 12.847 | 9.8989e-05 | 0.5196 | 0.70853 | 0.21455 | 3.5102 | 3.7004 | 0.14317 | 1.0887 | 2.0903e-10 | 0.87707
124.1846 | 9.2576 | 84.4289 | 11.5644 | 19.2794 | 6.3556 | 1828.7907 | 0.0097391 | 0 | 0.0097391 | 0 | 1227.2051 | 0.97235 | 0 | 0 | 0 | 0 | 0 | 0 | -191441.8495 | -30784.8946 | -101774.7244 | 0 | 0 | 161881.2132 | 0 | 49391.9405 | 207972.2474 | 0 | 0 | -161881.2132 | 158580.3069 | 177244.3901 | 78009.015 | 12.8477 | 9.9e-05 | 0.51967 | 0.70855 | 0.21454 | 3.5103 | 3.7004 | 0.14315 | 1.0887 | 2.0903e-10 | 0.87713
124.1959 | 9.2583 | 84.4289 | 11.5623 | 19.2814 | 6.3563 | 1828.9921 | 0.0097395 | 0 | 0.0097395 | 0 | 1227.4065 | 0.97235 | 0 | 0 | 0 | 0 | 0 | 0 | -191469.5772 | -30785.5939 | -101789.3973 | 0 | 0 | 161918.8521 | 0 | 49397.781 | 208020.5564 | 0 | 0 | -161918.8521 | 158622.7754 | 177284.4064 | 78027.1537 | 12.8484 | 9.9011e-05 | 0.51974 | 0.70856 | 0.21453 | 3.5104 | 3.7005 | 0.14313 | 1.0888 | 2.0902e-10 | 0.87719
124.309 | 9.2645 | 84.429 | 11.5408 | 19.3017 | 6.363 | 1831.008 | 0.0097458 | 0 | 0.0097458 | 0 | 1229.4224 | 0.97235 | 0 | 0 | 0 | 0 | 0 | 0 | -191747.1175 | -30792.5936 | -101936.2663 | 0 | 0 | 162295.6083 | 0 | 49456.2422 | 208504.1058 | 0 | 0 | -162295.6083 | 159047.8636 | 177684.9123 | 78208.7184 | 12.8558 | 9.912e-05 | 0.52044 | 0.70873 | 0.21443 | 3.5112 | 3.7012 | 0.14294 | 1.0896 | 2.0898e-10 | 0.87778
124.4221 | 9.2707 | 84.429 | 11.5194 | 19.322 | 6.3696 | 1833.0272 | 0.0097501 | 0 | 0.0097501 | 0 | 1231.4416 | 0.97235 | 0 | 0 | 0 | 0 | 0 | 0 | -192025.1141 | -30799.6049 | -102083.3767 | 0 | 0 | 162673.0326 | 0 | 49514.7995 | 208988.4902 | 0 | 0 | -162673.0326 | 159473.6907 | 178086.0408 | 78390.605 | 12.863 | 9.923e-05 | 0.52114 | 0.7089 | 0.21432 | 3.512 | 3.7018 | 0.14275 | 1.0904 | 2.0893e-10 | 0.87837
124.5351 | 9.2768 | 84.429 | 11.4979 | 19.3423 | 6.3763 | 1835.0495 | 0.0097528 | 0 | 0.0097528 | 0 | 1233.4638 | 0.97235 | 0 | 0 | 0 | 0 | 0 | 0 | -192303.5169 | -30806.6264 | -102230.7021 | 0 | 0 | 163051.1251 | 0 | 49573.4424 | 209473.7097 | 0 | 0 | -163051.1251 | 159900.2672 | 178487.7917 | 78572.8136 | 12.8702 | 9.9339e-05 | 0.52185 | 0.70906 | 0.21422 | 3.5129 | 3.7025 | 0.14255 | 1.0912 | 2.0888e-10 | 0.87895
124.5357 | 9.2769 | 84.429 | 11.4978 | 19.3424 | 6.3764 | 1835.0596 | 0.009752 | 0 | 0.009752 | 0 | 1233.4738 | 0.97235 | 0 | 0 | 0 | 0 | 0 | 0 | -192304.9066 | -30806.6614 | -102231.4375 | 0 | 0 | 163053.0128 | 0 | 49573.7351 | 209476.1322 | 0 | 0 | -163053.0128 | 159902.397 | 178489.7973 | 78573.7233 | 12.8703 | 9.934e-05 | 0.52186 | 0.70907 | 0.21422 | 3.5129 | 3.7025 | 0.14255 | 1.0912 | 2.0888e-10 | 0.87895
124.5363 | 9.2769 | 84.429 | 11.4977 | 19.3425 | 6.3764 | 1835.0697 | 0.009752 | 0 | 0.009752 | 0 | 1233.4839 | 0.97235 | 0 | 0 | 0 | 0 | 0 | 0 | -192306.2962 | -30806.6965 | -102232.1728 | 0 | 0 | 163054.9006 | 0 | 49574.0278 | 209478.5547 | 0 | 0 | -163054.9006 | 159904.5268 | 178491.803 | 78574.633 | 12.8703 | 9.934e-05 | 0.52186 | 0.70907 | 0.21422 | 3.5129 | 3.7025 | 0.14255 | 1.0912 | 2.0888e-10 | 0.87896
124.5368 | 9.2769 | 84.429 | 11.4976 | 19.3426 | 6.3764 | 1835.0798 | 0.009752 | 0 | 0.009752 | 0 | 1233.494 | 0.97235 | 0 | 0 | 0 | 0 | 0 | 0 | -192307.6858 | -30806.7315 | -102232.9082 | 0 | 0 | 163056.7883 | 0 | 49574.3205 | 209480.9772 | 0 | 0 | -163056.7883 | 159906.6567 | 178493.8086 | 78575.5427 | 12.8704 | 9.9341e-05 | 0.52186 | 0.70907 | 0.21422 | 3.5129 | 3.7025 | 0.14255 | 1.0912 | 2.0888e-10 | 0.87896
124.5374 | 9.277 | 84.429 | 11.4975 | 19.3427 | 6.3765 | 1835.0899 | 0.009752 | 0 | 0.009752 | 0 | 1233.5041 | 0.97235 | 0 | 0 | 0 | 0 | 0 | 0 | -192309.0754 | -30806.7666 | -102233.6435 | 0 | 0 | 163058.6761 | 0 | 49574.6133 | 209483.3998 | 0 | 0 | -163058.6761 | 159908.7865 | 178495.8142 | 78576.4525 | 12.8704 | 9.9341e-05 | 0.52187 | 0.70907 | 0.21422 | 3.5129 | 3.7025 | 0.14255 | 1.0912 | 2.0888e-10 | 0.87896
124.538 | 9.277 | 84.429 | 11.4974 | 19.3428 | 6.3765 | 1835.1 | 0.0097521 | 0 | 0.0097521 | 0 | 1233.5142 | 0.97235 | 0 | 0 | 0 | 0 | 0 | 0 | -192310.4651 | -30806.8016 | -102234.3789 | 0 | 0 | 163060.5638 | 0 | 49574.906 | 209485.8224 | 0 | 0 | -163060.5638 | 159910.9164 | 178497.8199 | 78577.3622 | 12.8704 | 9.9342e-05 | 0.52187 | 0.70907 | 0.21422 | 3.5129 | 3.7025 | 0.14255 | 1.0912 | 2.0888e-10 | 0.87897
124.5391 | 9.2771 | 84.429 | 11.4972 | 19.343 | 6.3766 | 1835.1202 | 0.0097521 | 0 | 0.0097521 | 0 | 1233.5344 | 0.97235 | 0 | 0 | 0 | 0 | 0 | 0 | -192313.2444 | -30806.8717 | -102235.8497 | 0 | 0 | 163064.3394 | 0 | 49575.4914 | 209490.6676 | 0 | 0 | -163064.3394 | 159915.1762 | 178501.8313 | 78579.1817 | 12.8705 | 9.9343e-05 | 0.52188 | 0.70907 | 0.21421 | 3.5129 | 3.7025 | 0.14255 | 1.0912 | 2.0888e-10 | 0.87897
124.5402 | 9.2771 | 84.429 | 11.497 | 19.3432 | 6.3766 | 1835.1404 | 0.0097522 | 0 | 0.0097522 | 0 | 1233.5546 | 0.97235 | 0 | 0 | 0 | 0 | 0 | 0 | -192316.0238 | -30806.9418 | -102237.3204 | 0 | 0 | 163068.1151 | 0 | 49576.0769 | 209495.5129 | 0 | 0 | -163068.1151 | 159919.4361 | 178505.8427 | 78581.0013 | 12.8706 | 9.9344e-05 | 0.52188 | 0.70907 | 0.21421 | 3.5129 | 3.7025 | 0.14255 | 1.0912 | 2.0888e-10 | 0.87898
124.5413 | 9.2772 | 84.429 | 11.4967 | 19.3434 | 6.3767 | 1835.1606 | 0.0097522 | 0 | 0.0097522 | 0 | 1233.5748 | 0.97235 | 0 | 0 | 0 | 0 | 0 | 0 | -192318.8032 | -30807.0119 | -102238.7913 | 0 | 0 | 163071.8908 | 0 | 49576.6623 | 209500.3583 | 0 | 0 | -163071.8908 | 159923.696 | 178509.8542 | 78582.8209 | 12.8706 | 9.9345e-05 | 0.52189 | 0.70907 | 0.21421 | 3.5129 | 3.7025 | 0.14254 | 1.0912 | 2.0888e-10 | 0.87898
124.5526 | 9.2778 | 84.429 | 11.4946 | 19.3454 | 6.3774 | 1835.3625 | 0.0097528 | 0 | 0.0097528 | 0 | 1233.7767 | 0.97235 | 0 | 0 | 0 | 0 | 0 | 0 | -192346.5998 | -30807.713 | -102253.5007 | 0 | 0 | 163109.6518 | 0 | 49582.5174 | 209548.8169 | 0 | 0 | -163109.6518 | 159966.2995 | 178549.9727 | 78601.0184 | 12.8714 | 9.9356e-05 | 0.52196 | 0.70909 | 0.2142 | 3.513 | 3.7026 | 0.14252 | 1.0913 | 2.0888e-10 | 0.87904
124.5639 | 9.2784 | 84.429 | 11.4925 | 19.3474 | 6.378 | 1835.5644 | 0.0097532 | 0 | 0.0097532 | 0 | 1233.9786 | 0.97235 | 0 | 0 | 0 | 0 | 0 | 0 | -192374.4009 | -30808.4141 | -102268.2125 | 0 | 0 | 163147.4193 | 0 | 49588.3734 | 209597.2838 | 0 | 0 | -163147.4193 | 160008.9104 | 178590.0973 | 78619.2192 | 12.8721 | 9.9367e-05 | 0.52203 | 0.70911 | 0.21419 | 3.5131 | 3.7027 | 0.14251 | 1.0914 | 2.0887e-10 | 0.8791
124.5752 | 9.279 | 84.429 | 11.4903 | 19.3495 | 6.3787 | 1835.7664 | 0.0097537 | 0 | 0.0097537 | 0 | 1234.1806 | 0.97235 | 0 | 0 | 0 | 0 | 0 | 0 | -192402.2063 | -30809.1154 | -102282.9266 | 0 | 0 | 163185.1936 | 0 | 49594.2304 | 209645.759 | 0 | 0 | -163185.1936 | 160051.5286 | 178630.2281 | 78637.4232 | 12.8728 | 9.9378e-05 | 0.5221 | 0.70912 | 0.21418 | 3.5132 | 3.7027 | 0.14249 | 1.0915 | 2.0887e-10 | 0.87916
124.688 | 9.2851 | 84.429 | 11.469 | 19.3697 | 6.3854 | 1837.7879 | 0.0097599 | 0 | 0.0097599 | 0 | 1236.2021 | 0.97235 | 0 | 0 | 0 | 0 | 0 | 0 | -192680.523 | -30816.1347 | -102430.2064 | 0 | 0 | 163563.3019 | 0 | 49652.8551 | 210130.9682 | 0 | 0 | -163563.3019 | 160478.1131 | 179031.8767 | 78819.6394 | 12.8799 | 9.9487e-05 | 0.52282 | 0.70929 | 0.21408 | 3.514 | 3.7034 | 0.14229 | 1.0922 | 2.0882e-10 | 0.87974
124.8008 | 9.2912 | 84.4291 | 11.4476 | 19.3899 | 6.392 | 1839.8127 | 0.009764 | 0 | 0.009764 | 0 | 1238.227 | 0.97235 | 0 | 0 | 0 | 0 | 0 | 0 | -192959.2933 | -30823.1655 | -102577.7262 | 0 | 0 | 163942.0755 | 0 | 49711.5754 | 210617.0086 | 0 | 0 | -163942.0755 | 160905.4332 | 179434.1438 | 79002.1763 | 12.8869 | 9.9597e-05 | 0.52353 | 0.70946 | 0.21397 | 3.5148 | 3.7041 | 0.1421 | 1.093 | 2.0878e-10 | 0.88031
124.9136 | 9.2973 | 84.4291 | 11.4263 | 19.4102 | 6.3987 | 1841.8407 | 0.0097666 | 0 | 0.0097666 | 0 | 1240.2547 | 0.97235 | 0 | 0 | 0 | 0 | 0 | 0 | -193238.4665 | -30830.2064 | -102725.4593 | 0 | 0 | 164321.5146 | 0 | 49770.3805 | 211103.8802 | 0 | 0 | -164321.5146 | 161333.4996 | 179837.029 | 79185.0338 | 12.8939 | 9.9707e-05 | 0.52425 | 0.70963 | 0.21386 | 3.5156 | 3.7047 | 0.1419 | 1.0938 | 2.0873e-10 | 0.88089
124.9142 | 9.2973 | 84.4291 | 11.4262 | 19.4103 | 6.3987 | 1841.8508 | 0.0097657 | 0 | 0.0097657 | 0 | 1240.2648 | 0.97235 | 0 | 0 | 0 | 0 | 0 | 0 | -193239.86 | -30830.2416 | -102726.1967 | 0 | 0 | 164323.409 | 0 | 49770.6741 | 211106.3108 | 0 | 0 | -164323.409 | 161335.6368 | 179839.0402 | 79185.9467 | 12.894 | 9.9707e-05 | 0.52426 | 0.70963 | 0.21386 | 3.5157 | 3.7047 | 0.1419 | 1.0938 | 2.0873e-10 | 0.88089
124.9147 | 9.2974 | 84.4291 | 11.4261 | 19.4104 | 6.3988 | 1841.8609 | 0.0097658 | 0 | 0.0097658 | 0 | 1240.275 | 0.97235 | 0 | 0 | 0 | 0 | 0 | 0 | -193241.2534 | -30830.2767 | -102726.934 | 0 | 0 | 164325.3034 | 0 | 49770.9676 | 211108.7416 | 0 | 0 | -164325.3034 | 161337.774 | 179841.0515 | 79186.8597 | 12.894 | 9.9708e-05 | 0.52426 | 0.70963 | 0.21386 | 3.5157 | 3.7047 | 0.1419 | 1.0938 | 2.0873e-10 | 0.88089
124.9153 | 9.2974 | 84.4291 | 11.426 | 19.4105 | 6.3988 | 1841.871 | 0.0097658 | 0 | 0.0097658 | 0 | 1240.2851 | 0.97235 | 0 | 0 | 0 | 0 | 0 | 0 | -193242.6468 | -30830.3119 | -102727.6714 | 0 | 0 | 164327.1978 | 0 | 49771.2611 | 211111.1723 | 0 | 0 | -164327.1978 | 161339.9112 | 179843.0627 | 79187.7726 | 12.894 | 9.9708e-05 | 0.52426 | 0.70963 | 0.21386 | 3.5157 | 3.7047 | 0.1419 | 1.0939 | 2.0873e-10 | 0.8809
124.9158 | 9.2974 | 84.4291 | 11.4259 | 19.4106 | 6.3988 | 1841.8811 | 0.0097658 | 0 | 0.0097658 | 0 | 1240.2952 | 0.97235 | 0 | 0 | 0 | 0 | 0 | 0 | -193244.0403 | -30830.347 | -102728.4088 | 0 | 0 | 164329.0922 | 0 | 49771.5546 | 211113.603 | 0 | 0 | -164329.0922 | 161342.0484 | 179845.074 | 79188.6856 | 12.8941 | 9.9709e-05 | 0.52427 | 0.70963 | 0.21386 | 3.5157 | 3.7047 | 0.1419 | 1.0939 | 2.0873e-10 | 0.8809
124.9164 | 9.2974 | 84.4291 | 11.4258 | 19.4107 | 6.3989 | 1841.8913 | 0.0097658 | 0 | 0.0097658 | 0 | 1240.3053 | 0.97235 | 0 | 0 | 0 | 0 | 0 | 0 | -193245.4337 | -30830.3821 | -102729.1462 | 0 | 0 | 164330.9867 | 0 | 49771.8481 | 211116.0338 | 0 | 0 | -164330.9867 | 161344.1857 | 179847.0853 | 79189.5985 | 12.8941 | 9.971e-05 | 0.52427 | 0.70963 | 0.21386 | 3.5157 | 3.7047 | 0.1419 | 1.0939 | 2.0873e-10 | 0.8809
124.9175 | 9.2975 | 84.4291 | 11.4256 | 19.4109 | 6.3989 | 1841.9115 | 0.0097659 | 0 | 0.0097659 | 0 | 1240.3256 | 0.97235 | 0 | 0 | 0 | 0 | 0 | 0 | -193248.2206 | -30830.4524 | -102730.621 | 0 | 0 | 164334.7756 | 0 | 49772.4352 | 211120.8954 | 0 | 0 | -164334.7756 | 161348.4602 | 179851.1079 | 79191.4245 | 12.8942 | 9.9711e-05 | 0.52428 | 0.70963 | 0.21386 | 3.5157 | 3.7047 | 0.14189 | 1.0939 | 2.0873e-10 | 0.88091
124.9187 | 9.2976 | 84.4291 | 11.4254 | 19.4111 | 6.399 | 1841.9317 | 0.0097659 | 0 | 0.0097659 | 0 | 1240.3458 | 0.97235 | 0 | 0 | 0 | 0 | 0 | 0 | -193251.0076 | -30830.5227 | -102732.0958 | 0 | 0 | 164338.5646 | 0 | 49773.0222 | 211125.7571 | 0 | 0 | -164338.5646 | 161352.7349 | 179855.1305 | 79193.2505 | 12.8943 | 9.9712e-05 | 0.52429 | 0.70963 | 0.21386 | 3.5157 | 3.7048 | 0.14189 | 1.0939 | 2.0873e-10 | 0.88091
124.9198 | 9.2976 | 84.4291 | 11.4251 | 19.4113 | 6.3991 | 1841.952 | 0.0097659 | 0 | 0.0097659 | 0 | 1240.3661 | 0.97235 | 0 | 0 | 0 | 0 | 0 | 0 | -193253.7946 | -30830.593 | -102733.5706 | 0 | 0 | 164342.3537 | 0 | 49773.6093 | 211130.6189 | 0 | 0 | -164342.3537 | 161357.0096 | 179859.1532 | 79195.0765 | 12.8943 | 9.9713e-05 | 0.52429 | 0.70964 | 0.21386 | 3.5157 | 3.7048 | 0.14189 | 1.0939 | 2.0873e-10 | 0.88092
124.931 | 9.2982 | 84.4291 | 11.423 | 19.4133 | 6.3997 | 1842.1544 | 0.0097666 | 0 | 0.0097666 | 0 | 1240.5685 | 0.97235 | 0 | 0 | 0 | 0 | 0 | 0 | -193281.6674 | -30831.296 | -102748.3203 | 0 | 0 | 164380.2481 | 0 | 49779.4804 | 211179.2411 | 0 | 0 | -164380.2481 | 161399.7607 | 179899.3838 | 79213.3384 | 12.895 | 9.9724e-05 | 0.52436 | 0.70965 | 0.21385 | 3.5158 | 3.7048 | 0.14187 | 1.094 | 2.0872e-10 | 0.88098
124.9423 | 9.2988 | 84.4291 | 11.4209 | 19.4153 | 6.4004 | 1842.3569 | 0.009767 | 0 | 0.009767 | 0 | 1240.771 | 0.97235 | 0 | 0 | 0 | 0 | 0 | 0 | -193309.5446 | -30831.9991 | -102763.0724 | 0 | 0 | 164418.1491 | 0 | 49785.3525 | 211227.8716 | 0 | 0 | -164418.1491 | 161442.5191 | 179939.6205 | 79231.6035 | 12.8957 | 9.9735e-05 | 0.52444 | 0.70967 | 0.21384 | 3.5159 | 3.7049 | 0.14185 | 1.094 | 2.0872e-10 | 0.88103
124.9535 | 9.2994 | 84.4291 | 11.4188 | 19.4173 | 6.4011 | 1842.5594 | 0.0097674 | 0 | 0.0097674 | 0 | 1240.9735 | 0.97235 | 0 | 0 | 0 | 0 | 0 | 0 | -193337.4261 | -30832.7023 | -102777.8267 | 0 | 0 | 164456.0567 | 0 | 49791.2254 | 211276.5104 | 0 | 0 | -164456.0567 | 161485.2849 | 179979.8634 | 79249.8717 | 12.8964 | 9.9746e-05 | 0.52451 | 0.70969 | 0.21383 | 3.5159 | 3.705 | 0.14183 | 1.0941 | 2.0871e-10 | 0.88109
125.0661 | 9.3054 | 84.4291 | 11.3975 | 19.4375 | 6.4077 | 1844.5865 | 0.0097734 | 0 | 0.0097734 | 0 | 1243.0006 | 0.97235 | 0 | 0 | 0 | 0 | 0 | 0 | -193616.502 | -30839.7407 | -102925.5083 | 0 | 0 | 164835.4973 | 0 | 49850.0101 | 211763.3531 | 0 | 0 | -164835.4973 | 161913.343 | 180382.6302 | 79432.73 | 12.9033 | 9.9855e-05 | 0.52523 | 0.70985 | 0.21372 | 3.5168 | 3.7056 | 0.14164 | 1.0949 | 2.0867e-10 | 0.88166
125.1786 | 9.3114 | 84.4291 | 11.3763 | 19.4577 | 6.4144 | 1846.6168 | 0.0097774 | 0 | 0.0097774 | 0 | 1245.0309 | 0.97235 | 0 | 0 | 0 | 0 | 0 | 0 | -193896.0288 | -30846.7906 | -103073.4285 | 0 | 0 | 165215.6004 | 0 | 49908.8897 | 212251.0231 | 0 | 0 | -165215.6004 | 162342.1334 | 180786.0113 | 79615.9076 | 12.9101 | 9.9965e-05 | 0.52596 | 0.71002 | 0.21362 | 3.5176 | 3.7063 | 0.14144 | 1.0957 | 2.0862e-10 | 0.88223
125.2912 | 9.3174 | 84.4292 | 11.3551 | 19.4779 | 6.421 | 1848.6502 | 0.0097799 | 0 | 0.0097799 | 0 | 1247.0641 | 0.97235 | 0 | 0 | 0 | 0 | 0 | 0 | -194175.9552 | -30853.8505 | -103221.5601 | 0 | 0 | 165596.3662 | 0 | 49967.8535 | 212739.5204 | 0 | 0 | -165596.3662 | 162771.6669 | 181190.0063 | 79799.4044 | 12.9169 | 0.00010008 | 0.52669 | 0.71019 | 0.21351 | 3.5185 | 3.707 | 0.14125 | 1.0965 | 2.0858e-10 | 0.88279
125.2917 | 9.3174 | 84.4292 | 11.355 | 19.478 | 6.4211 | 1848.6604 | 0.009779 | 0 | 0.009779 | 0 | 1247.0743 | 0.97235 | 0 | 0 | 0 | 0 | 0 | 0 | -194177.3524 | -30853.8857 | -103222.2994 | 0 | 0 | 165598.2671 | 0 | 49968.1478 | 212741.9591 | 0 | 0 | -165598.2671 | 162773.8113 | 181192.023 | 79800.3205 | 12.9169 | 0.00010008 | 0.52669 | 0.71019 | 0.21351 | 3.5185 | 3.707 | 0.14124 | 1.0965 | 2.0858e-10 | 0.88279
125.2923 | 9.3174 | 84.4292 | 11.3549 | 19.4781 | 6.4211 | 1848.6705 | 0.0097791 | 0 | 0.0097791 | 0 | 1247.0844 | 0.97235 | 0 | 0 | 0 | 0 | 0 | 0 | -194178.7495 | -30853.921 | -103223.0388 | 0 | 0 | 165600.1681 | 0 | 49968.4421 | 212744.3979 | 0 | 0 | -165600.1681 | 162775.9558 | 181194.0397 | 79801.2366 | 12.917 | 0.00010008 | 0.5267 | 0.71019 | 0.21351 | 3.5185 | 3.707 | 0.14124 | 1.0965 | 2.0858e-10 | 0.8828
125.2928 | 9.3175 | 84.4292 | 11.3548 | 19.4782 | 6.4211 | 1848.6807 | 0.0097791 | 0 | 0.0097791 | 0 | 1247.0946 | 0.97235 | 0 | 0 | 0 | 0 | 0 | 0 | -194180.1466 | -30853.9562 | -103223.7781 | 0 | 0 | 165602.0691 | 0 | 49968.7364 | 212746.8366 | 0 | 0 | -165602.0691 | 162778.1002 | 181196.0564 | 79802.1528 | 12.917 | 0.00010008 | 0.5267 | 0.71019 | 0.21351 | 3.5185 | 3.707 | 0.14124 | 1.0965 | 2.0857e-10 | 0.8828
125.2934 | 9.3175 | 84.4292 | 11.3547 | 19.4783 | 6.4212 | 1848.6908 | 0.0097791 | 0 | 0.0097791 | 0 | 1247.1047 | 0.97235 | 0 | 0 | 0 | 0 | 0 | 0 | -194181.5438 | -30853.9915 | -103224.5175 | 0 | 0 | 165603.9701 | 0 | 49969.0307 | 212749.2754 | 0 | 0 | -165603.9701 | 162780.2447 | 181198.0732 | 79803.0689 | 12.917 | 0.00010008 | 0.52671 | 0.7102 | 0.21351 | 3.5185 | 3.707 | 0.14124 | 1.0965 | 2.0857e-10 | 0.8828
125.294 | 9.3175 | 84.4292 | 11.3546 | 19.4784 | 6.4212 | 1848.701 | 0.0097791 | 0 | 0.0097791 | 0 | 1247.1149 | 0.97235 | 0 | 0 | 0 | 0 | 0 | 0 | -194182.941 | -30854.0267 | -103225.2568 | 0 | 0 | 165605.8711 | 0 | 49969.325 | 212751.7143 | 0 | 0 | -165605.8711 | 162782.3892 | 181200.0899 | 79803.985 | 12.9171 | 0.00010008 | 0.52671 | 0.7102 | 0.21351 | 3.5185 | 3.707 | 0.14124 | 1.0966 | 2.0857e-10 | 0.88281
125.2951 | 9.3176 | 84.4292 | 11.3544 | 19.4786 | 6.4213 | 1848.7213 | 0.0097792 | 0 | 0.0097792 | 0 | 1247.1352 | 0.97235 | 0 | 0 | 0 | 0 | 0 | 0 | -194185.7353 | -30854.0972 | -103226.7355 | 0 | 0 | 165609.6732 | 0 | 49969.9136 | 212756.5919 | 0 | 0 | -165609.6732 | 162786.6783 | 181204.1235 | 79805.8173 | 12.9171 | 0.00010008 | 0.52672 | 0.7102 | 0.21351 | 3.5185 | 3.707 | 0.14124 | 1.0966 | 2.0857e-10 | 0.88281
125.2962 | 9.3177 | 84.4292 | 11.3542 | 19.4788 | 6.4213 | 1848.7416 | 0.0097792 | 0 | 0.0097792 | 0 | 1247.1555 | 0.97235 | 0 | 0 | 0 | 0 | 0 | 0 | -194188.5297 | -30854.1676 | -103228.2143 | 0 | 0 | 165613.4753 | 0 | 49970.5022 | 212761.4697 | 0 | 0 | -165613.4753 | 162790.9675 | 181208.1571 | 79807.6496 | 12.9172 | 0.00010008 | 0.52672 | 0.7102 | 0.2135 | 3.5185 | 3.707 | 0.14124 | 1.0966 | 2.0857e-10 | 0.88282
125.2973 | 9.3177 | 84.4292 | 11.354 | 19.479 | 6.4214 | 1848.7619 | 0.0097793 | 0 | 0.0097793 | 0 | 1247.1758 | 0.97235 | 0 | 0 | 0 | 0 | 0 | 0 | -194191.3242 | -30854.2381 | -103229.693 | 0 | 0 | 165617.2775 | 0 | 49971.0908 | 212766.3476 | 0 | 0 | -165617.2775 | 162795.2567 | 181212.1908 | 79809.4819 | 12.9173 | 0.00010008 | 0.52673 | 0.7102 | 0.2135 | 3.5185 | 3.707 | 0.14123 | 1.0966 | 2.0857e-10 | 0.88282
125.3086 | 9.3183 | 84.4292 | 11.3518 | 19.481 | 6.4221 | 1848.9648 | 0.0097799 | 0 | 0.0097799 | 0 | 1247.3788 | 0.97235 | 0 | 0 | 0 | 0 | 0 | 0 | -194219.2712 | -30854.943 | -103244.4821 | 0 | 0 | 165655.3032 | 0 | 49976.9776 | 212815.1307 | 0 | 0 | -165655.3032 | 162838.1531 | 181252.531 | 79827.8071 | 12.9179 | 0.00010009 | 0.5268 | 0.71022 | 0.21349 | 3.5186 | 3.7071 | 0.14121 | 1.0967 | 2.0857e-10 | 0.88288
125.3198 | 9.3189 | 84.4292 | 11.3497 | 19.483 | 6.4227 | 1849.1679 | 0.0097802 | 0 | 0.0097802 | 0 | 1247.5818 | 0.97235 | 0 | 0 | 0 | 0 | 0 | 0 | -194247.2228 | -30855.6479 | -103259.2735 | 0 | 0 | 165693.3356 | 0 | 49982.8654 | 212863.922 | 0 | 0 | -165693.3356 | 162881.0567 | 181292.8772 | 79846.1355 | 12.9186 | 0.0001001 | 0.52688 | 0.71024 | 0.21348 | 3.5187 | 3.7071 | 0.1412 | 1.0967 | 2.0856e-10 | 0.88294
125.331 | 9.3195 | 84.4292 | 11.3476 | 19.485 | 6.4234 | 1849.3709 | 0.0097806 | 0 | 0.0097806 | 0 | 1247.7848 | 0.97235 | 0 | 0 | 0 | 0 | 0 | 0 | -194275.1785 | -30856.353 | -103274.0671 | 0 | 0 | 165731.3745 | 0 | 49988.754 | 212912.7216 | 0 | 0 | -165731.3745 | 162923.9677 | 181333.2296 | 79864.467 | 12.9193 | 0.00010011 | 0.52695 | 0.71025 | 0.21347 | 3.5187 | 3.7072 | 0.14118 | 1.0968 | 2.0856e-10 | 0.88299
125.4433 | 9.3254 | 84.4292 | 11.3265 | 19.5051 | 6.43 | 1851.4034 | 0.0097866 | 0 | 0.0097866 | 0 | 1249.8173 | 0.97235 | 0 | 0 | 0 | 0 | 0 | 0 | -194554.9958 | -30863.4102 | -103422.141 | 0 | 0 | 166112.1265 | 0 | 50047.6948 | 213401.1702 | 0 | 0 | -166112.1265 | 163353.4754 | 181737.089 | 80047.9573 | 12.926 | 0.00010022 | 0.52769 | 0.71042 | 0.21337 | 3.5196 | 3.7079 | 0.14098 | 1.0976 | 2.0851e-10 | 0.88355
125.5555 | 9.3313 | 84.4292 | 11.3054 | 19.5252 | 6.4366 | 1853.4391 | 0.0097904 | 0 | 0.0097904 | 0 | 1251.853 | 0.97235 | 0 | 0 | 0 | 0 | 0 | 0 | -194835.261 | -30870.4786 | -103570.4519 | 0 | 0 | 166493.538 | 0 | 50106.73 | 213890.442 | 0 | 0 | -166493.538 | 163783.712 | 182141.5583 | 80231.7654 | 12.9326 | 0.00010033 | 0.52842 | 0.71059 | 0.21326 | 3.5204 | 3.7086 | 0.14078 | 1.0984 | 2.0847e-10 | 0.88411
125.6678 | 9.3371 | 84.4292 | 11.2843 | 19.5453 | 6.4433 | 1855.4778 | 0.0097927 | 0 | 0.0097927 | 0 | 1253.8915 | 0.97235 | 0 | 0 | 0 | 0 | 0 | 0 | -195115.9225 | -30877.5571 | -103718.9725 | 0 | 0 | 166875.6093 | 0 | 50165.8486 | 214380.5369 | 0 | 0 | -166875.6093 | 164214.6883 | 182546.6372 | 80415.8915 | 12.9391 | 0.00010045 | 0.52917 | 0.71076 | 0.21315 | 3.5213 | 3.7092 | 0.14058 | 1.0993 | 2.0842e-10 | 0.88466
125.6684 | 9.3372 | 84.4292 | 11.2842 | 19.5454 | 6.4433 | 1855.488 | 0.0097919 | 0 | 0.0097919 | 0 | 1253.9017 | 0.97235 | 0 | 0 | 0 | 0 | 0 | 0 | -195117.3233 | -30877.5924 | -103719.7138 | 0 | 0 | 166877.5167 | 0 | 50166.1436 | 214382.9835 | 0 | 0 | -166877.5167 | 164216.8399 | 182548.6593 | 80416.8107 | 12.9392 | 0.00010045 | 0.52917 | 0.71076 | 0.21315 | 3.5213 | 3.7092 | 0.14058 | 1.0993 | 2.0842e-10 | 0.88467
125.6689 | 9.3372 | 84.4292 | 11.2841 | 19.5455 | 6.4433 | 1855.4981 | 0.0097919 | 0 | 0.0097919 | 0 | 1253.9119 | 0.97235 | 0 | 0 | 0 | 0 | 0 | 0 | -195118.724 | -30877.6278 | -103720.4551 | 0 | 0 | 166879.4241 | 0 | 50166.4387 | 214385.4302 | 0 | 0 | -166879.4241 | 164218.9915 | 182550.6813 | 80417.7299 | 12.9392 | 0.00010045 | 0.52917 | 0.71076 | 0.21315 | 3.5213 | 3.7092 | 0.14058 | 1.0993 | 2.0842e-10 | 0.88467
125.6695 | 9.3372 | 84.4292 | 11.284 | 19.5456 | 6.4434 | 1855.5083 | 0.009792 | 0 | 0.009792 | 0 | 1253.9221 | 0.97235 | 0 | 0 | 0 | 0 | 0 | 0 | -195120.1248 | -30877.6631 | -103721.1963 | 0 | 0 | 166881.3316 | 0 | 50166.7338 | 214387.8769 | 0 | 0 | -166881.3316 | 164221.1431 | 182552.7034 | 80418.6491 | 12.9392 | 0.00010045 | 0.52918 | 0.71076 | 0.21315 | 3.5213 | 3.7092 | 0.14058 | 1.0993 | 2.0842e-10 | 0.88467
125.6701 | 9.3373 | 84.4292 | 11.2839 | 19.5457 | 6.4434 | 1855.5185 | 0.009792 | 0 | 0.009792 | 0 | 1253.9322 | 0.97235 | 0 | 0 | 0 | 0 | 0 | 0 | -195121.5256 | -30877.6984 | -103721.9376 | 0 | 0 | 166883.239 | 0 | 50167.0288 | 214390.3236 | 0 | 0 | -166883.239 | 164223.2947 | 182554.7255 | 80419.5683 | 12.9393 | 0.00010045 | 0.52918 | 0.71077 | 0.21315 | 3.5213 | 3.7092 | 0.14058 | 1.0993 | 2.0842e-10 | 0.88467
125.6706 | 9.3373 | 84.4292 | 11.2838 | 19.5458 | 6.4434 | 1855.5287 | 0.009792 | 0 | 0.009792 | 0 | 1253.9424 | 0.97235 | 0 | 0 | 0 | 0 | 0 | 0 | -195122.9263 | -30877.7337 | -103722.6788 | 0 | 0 | 166885.1465 | 0 | 50167.3239 | 214392.7703 | 0 | 0 | -166885.1465 | 164225.4464 | 182556.7476 | 80420.4876 | 12.9393 | 0.00010045 | 0.52918 | 0.71077 | 0.21315 | 3.5213 | 3.7092 | 0.14058 | 1.0993 | 2.0842e-10 | 0.88468
125.6717 | 9.3373 | 84.4292 | 11.2836 | 19.546 | 6.4435 | 1855.549 | 0.009792 | 0 | 0.009792 | 0 | 1253.9628 | 0.97235 | 0 | 0 | 0 | 0 | 0 | 0 | -195125.728 | -30877.8044 | -103724.1614 | 0 | 0 | 166888.9615 | 0 | 50167.914 | 214397.6638 | 0 | 0 | -166888.9615 | 164229.7497 | 182560.7918 | 80422.3261 | 12.9394 | 0.00010045 | 0.52919 | 0.71077 | 0.21315 | 3.5213 | 3.7093 | 0.14058 | 1.0993 | 2.0842e-10 | 0.88468
125.6729 | 9.3374 | 84.4292 | 11.2834 | 19.5462 | 6.4436 | 1855.5694 | 0.0097921 | 0 | 0.0097921 | 0 | 1253.9831 | 0.97235 | 0 | 0 | 0 | 0 | 0 | 0 | -195128.5296 | -30877.8751 | -103725.644 | 0 | 0 | 166892.7765 | 0 | 50168.5042 | 214402.5573 | 0 | 0 | -166892.7765 | 164234.0532 | 182564.8361 | 80424.1646 | 12.9394 | 0.00010045 | 0.5292 | 0.71077 | 0.21315 | 3.5213 | 3.7093 | 0.14058 | 1.0993 | 2.0842e-10 | 0.88469
125.674 | 9.3375 | 84.4292 | 11.2832 | 19.5465 | 6.4436 | 1855.5897 | 0.0097921 | 0 | 0.0097921 | 0 | 1254.0035 | 0.97235 | 0 | 0 | 0 | 0 | 0 | 0 | -195131.3313 | -30877.9457 | -103727.1266 | 0 | 0 | 166896.5917 | 0 | 50169.0943 | 214407.451 | 0 | 0 | -166896.5917 | 164238.3567 | 182568.8805 | 80426.0032 | 12.9395 | 0.00010045 | 0.52921 | 0.71077 | 0.21315 | 3.5213 | 3.7093 | 0.14057 | 1.0993 | 2.0842e-10 | 0.88469
125.6852 | 9.338 | 84.4292 | 11.2811 | 19.5485 | 6.4443 | 1855.7932 | 0.0097927 | 0 | 0.0097927 | 0 | 1254.207 | 0.97235 | 0 | 0 | 0 | 0 | 0 | 0 | -195159.3508 | -30878.6524 | -103741.954 | 0 | 0 | 166934.7465 | 0 | 50174.9963 | 214456.3921 | 0 | 0 | -166934.7465 | 164281.3957 | 182609.3276 | 80444.3906 | 12.9401 | 0.00010046 | 0.52928 | 0.71079 | 0.21314 | 3.5214 | 3.7093 | 0.14055 | 1.0994 | 2.0841e-10 | 0.88475
125.6964 | 9.3386 | 84.4292 | 11.279 | 19.5505 | 6.445 | 1855.9968 | 0.0097931 | 0 | 0.0097931 | 0 | 1254.4105 | 0.97235 | 0 | 0 | 0 | 0 | 0 | 0 | -195187.3748 | -30879.3592 | -103756.7837 | 0 | 0 | 166972.908 | 0 | 50180.8993 | 214505.3413 | 0 | 0 | -166972.908 | 164324.442 | 182649.7807 | 80462.7812 | 12.9408 | 0.00010047 | 0.52936 | 0.71081 | 0.21312 | 3.5215 | 3.7094 | 0.14053 | 1.0995 | 2.0841e-10 | 0.8848
125.7076 | 9.3392 | 84.4292 | 11.2769 | 19.5525 | 6.4456 | 1856.2004 | 0.0097935 | 0 | 0.0097935 | 0 | 1254.6141 | 0.97235 | 0 | 0 | 0 | 0 | 0 | 0 | -195215.4029 | -30880.0661 | -103771.6157 | 0 | 0 | 167011.076 | 0 | 50186.8032 | 214554.2988 | 0 | 0 | -167011.076 | 164367.4956 | 182690.2399 | 80481.1749 | 12.9414 | 0.00010048 | 0.52943 | 0.71082 | 0.21311 | 3.5216 | 3.7095 | 0.14051 | 1.0995 | 2.084e-10 | 0.88486
125.8196 | 9.345 | 84.4292 | 11.2559 | 19.5725 | 6.4522 | 1858.2381 | 0.0097993 | 0 | 0.0097993 | 0 | 1256.6518 | 0.97235 | 0 | 0 | 0 | 0 | 0 | 0 | -195495.9426 | -30887.1415 | -103920.0718 | 0 | 0 | 167393.1171 | 0 | 50245.8962 | 215044.3239 | 0 | 0 | -167393.1171 | 164798.4277 | 183095.1648 | 80665.2865 | 12.9479 | 0.00010059 | 0.53018 | 0.71099 | 0.21301 | 3.5224 | 3.7101 | 0.14032 | 1.1004 | 2.0836e-10 | 0.88541
125.9316 | 9.3508 | 84.4293 | 11.2349 | 19.5926 | 6.4588 | 1860.279 | 0.009803 | 0 | 0.009803 | 0 | 1258.6927 | 0.97235 | 0 | 0 | 0 | 0 | 0 | 0 | -195776.9274 | -30894.2281 | -104068.7635 | 0 | 0 | 167775.8149 | 0 | 50305.0829 | 215535.168 | 0 | 0 | -167775.8149 | 165230.085 | 183500.6954 | 80849.7145 | 12.9543 | 0.0001007 | 0.53093 | 0.71116 | 0.2129 | 3.5233 | 3.7108 | 0.14012 | 1.1012 | 2.0831e-10 | 0.88596
126.0436 | 9.3565 | 84.4293 | 11.214 | 19.6126 | 6.4655 | 1862.3229 | 0.0098052 | 0 | 0.0098052 | 0 | 1260.7365 | 0.97235 | 0 | 0 | 0 | 0 | 0 | 0 | -196058.3049 | -30901.3246 | -104217.663 | 0 | 0 | 168159.1693 | 0 | 50364.3524 | 216026.831 | 0 | 0 | -168159.1693 | 165662.4786 | 183906.8311 | 81034.4589 | 12.9606 | 0.00010082 | 0.53168 | 0.71133 | 0.21279 | 3.5241 | 3.7115 | 0.13992 | 1.102 | 2.0826e-10 | 0.8865
126.0441 | 9.3566 | 84.4293 | 11.2138 | 19.6127 | 6.4655 | 1862.3331 | 0.0098044 | 0 | 0.0098044 | 0 | 1260.7467 | 0.97235 | 0 | 0 | 0 | 0 | 0 | 0 | -196059.7093 | -30901.36 | -104218.4062 | 0 | 0 | 168161.0831 | 0 | 50364.6482 | 216029.2854 | 0 | 0 | -168161.0831 | 165664.6372 | 183908.8583 | 81035.3811 | 12.9607 | 0.00010082 | 0.53168 | 0.71134 | 0.21279 | 3.5241 | 3.7115 | 0.13992 | 1.102 | 2.0826e-10 | 0.8865
126.0447 | 9.3566 | 84.4293 | 11.2137 | 19.6128 | 6.4655 | 1862.3433 | 0.0098044 | 0 | 0.0098044 | 0 | 1260.7569 | 0.97235 | 0 | 0 | 0 | 0 | 0 | 0 | -196061.1135 | -30901.3954 | -104219.1493 | 0 | 0 | 168162.9968 | 0 | 50364.944 | 216031.7398 | 0 | 0 | -168162.9968 | 165666.7958 | 183910.8856 | 81036.3034 | 12.9607 | 0.00010082 | 0.53169 | 0.71134 | 0.21279 | 3.5241 | 3.7115 | 0.13992 | 1.102 | 2.0826e-10 | 0.88651
126.0452 | 9.3566 | 84.4293 | 11.2136 | 19.6129 | 6.4656 | 1862.3535 | 0.0098044 | 0 | 0.0098044 | 0 | 1260.7671 | 0.97235 | 0 | 0 | 0 | 0 | 0 | 0 | -196062.5178 | -30901.4309 | -104219.8924 | 0 | 0 | 168164.9106 | 0 | 50365.2398 | 216034.1942 | 0 | 0 | -168164.9106 | 165668.9544 | 183912.9128 | 81037.2257 | 12.9607 | 0.00010082 | 0.53169 | 0.71134 | 0.21279 | 3.5241 | 3.7115 | 0.13992 | 1.102 | 2.0826e-10 | 0.88651
126.0458 | 9.3567 | 84.4293 | 11.2135 | 19.613 | 6.4656 | 1862.3637 | 0.0098044 | 0 | 0.0098044 | 0 | 1260.7773 | 0.97235 | 0 | 0 | 0 | 0 | 0 | 0 | -196063.9221 | -30901.4663 | -104220.6356 | 0 | 0 | 168166.8244 | 0 | 50365.5356 | 216036.6486 | 0 | 0 | -168166.8244 | 165671.1131 | 183914.9401 | 81038.148 | 12.9608 | 0.00010082 | 0.5317 | 0.71134 | 0.21279 | 3.5241 | 3.7115 | 0.13992 | 1.102 | 2.0826e-10 | 0.88651
126.0464 | 9.3567 | 84.4293 | 11.2134 | 19.6131 | 6.4656 | 1862.3739 | 0.0098044 | 0 | 0.0098044 | 0 | 1260.7875 | 0.97235 | 0 | 0 | 0 | 0 | 0 | 0 | -196065.3264 | -30901.5017 | -104221.3787 | 0 | 0 | 168168.7382 | 0 | 50365.8314 | 216039.1031 | 0 | 0 | -168168.7382 | 165673.2717 | 183916.9675 | 81039.0703 | 12.9608 | 0.00010082 | 0.5317 | 0.71134 | 0.21279 | 3.5241 | 3.7115 | 0.13991 | 1.102 | 2.0826e-10 | 0.88652
126.0475 | 9.3567 | 84.4293 | 11.2132 | 19.6133 | 6.4657 | 1862.3943 | 0.0098045 | 0 | 0.0098045 | 0 | 1260.8079 | 0.97235 | 0 | 0 | 0 | 0 | 0 | 0 | -196068.1351 | -30901.5725 | -104222.865 | 0 | 0 | 168172.5659 | 0 | 50366.423 | 216044.0121 | 0 | 0 | -168172.5659 | 165677.5891 | 183921.0221 | 81040.9149 | 12.9609 | 0.00010082 | 0.53171 | 0.71134 | 0.21279 | 3.5241 | 3.7115 | 0.13991 | 1.102 | 2.0826e-10 | 0.88652
126.0486 | 9.3568 | 84.4293 | 11.213 | 19.6135 | 6.4657 | 1862.4147 | 0.0098045 | 0 | 0.0098045 | 0 | 1260.8283 | 0.97235 | 0 | 0 | 0 | 0 | 0 | 0 | -196070.9438 | -30901.6434 | -104224.3513 | 0 | 0 | 168176.3936 | 0 | 50367.0146 | 216048.9212 | 0 | 0 | -168176.3936 | 165681.9065 | 183925.0768 | 81042.7596 | 12.9609 | 0.00010082 | 0.53171 | 0.71134 | 0.21279 | 3.5241 | 3.7115 | 0.13991 | 1.102 | 2.0826e-10 | 0.88653
126.0497 | 9.3569 | 84.4293 | 11.2128 | 19.6137 | 6.4658 | 1862.4351 | 0.0098046 | 0 | 0.0098046 | 0 | 1260.8487 | 0.97235 | 0 | 0 | 0 | 0 | 0 | 0 | -196073.7525 | -30901.7142 | -104225.8376 | 0 | 0 | 168180.2214 | 0 | 50367.6063 | 216053.8303 | 0 | 0 | -168180.2214 | 165686.224 | 183929.1316 | 81044.6042 | 12.961 | 0.00010082 | 0.53172 | 0.71134 | 0.21279 | 3.5242 | 3.7115 | 0.13991 | 1.102 | 2.0826e-10 | 0.88653
126.0609 | 9.3574 | 84.4293 | 11.2107 | 19.6157 | 6.4665 | 1862.6391 | 0.0098051 | 0 | 0.0098051 | 0 | 1261.0527 | 0.97235 | 0 | 0 | 0 | 0 | 0 | 0 | -196101.8425 | -30902.4227 | -104240.7023 | 0 | 0 | 168218.5031 | 0 | 50373.5232 | 216102.9262 | 0 | 0 | -168218.5031 | 165729.4031 | 183969.6827 | 81063.0528 | 12.9616 | 0.00010083 | 0.5318 | 0.71136 | 0.21278 | 3.5242 | 3.7116 | 0.13989 | 1.1021 | 2.0826e-10 | 0.88659
126.0721 | 9.358 | 84.4293 | 11.2086 | 19.6177 | 6.4671 | 1862.8432 | 0.0098055 | 0 | 0.0098055 | 0 | 1261.2568 | 0.97235 | 0 | 0 | 0 | 0 | 0 | 0 | -196129.937 | -30903.1312 | -104255.5693 | 0 | 0 | 168256.7913 | 0 | 50379.441 | 216152.0303 | 0 | 0 | -168256.7913 | 165772.5894 | 184010.2399 | 81081.5044 | 12.9623 | 0.00010084 | 0.53187 | 0.71138 | 0.21277 | 3.5243 | 3.7117 | 0.13987 | 1.1022 | 2.0825e-10 | 0.88664
126.0832 | 9.3586 | 84.4293 | 11.2065 | 19.6197 | 6.4678 | 1863.0473 | 0.0098059 | 0 | 0.0098059 | 0 | 1261.4609 | 0.97235 | 0 | 0 | 0 | 0 | 0 | 0 | -196158.0355 | -30903.8399 | -104270.4385 | 0 | 0 | 168295.0861 | 0 | 50385.3597 | 216201.1426 | 0 | 0 | -168295.0861 | 165815.7829 | 184050.803 | 81099.9593 | 12.9629 | 0.00010085 | 0.53195 | 0.7114 | 0.21275 | 3.5244 | 3.7117 | 0.13985 | 1.1023 | 2.0825e-10 | 0.88669
126.195 | 9.3643 | 84.4293 | 11.1857 | 19.6397 | 6.4744 | 1865.0901 | 0.0098116 | 0 | 0.0098116 | 0 | 1263.5037 | 0.97235 | 0 | 0 | 0 | 0 | 0 | 0 | -196439.2779 | -30910.933 | -104419.2665 | 0 | 0 | 168678.393 | 0 | 50444.6007 | 216692.7132 | 0 | 0 | -168678.393 | 166248.1125 | 184456.7654 | 81284.6808 | 12.9691 | 0.00010097 | 0.53271 | 0.71157 | 0.21265 | 3.5253 | 3.7124 | 0.13965 | 1.1031 | 2.082e-10 | 0.88723
126.3067 | 9.3699 | 84.4293 | 11.1648 | 19.6597 | 6.481 | 1867.1361 | 0.0098152 | 0 | 0.0098152 | 0 | 1265.5497 | 0.97235 | 0 | 0 | 0 | 0 | 0 | 0 | -196720.9624 | -30918.0373 | -104568.3285 | 0 | 0 | 169062.3534 | 0 | 50503.9348 | 217185.0985 | 0 | 0 | -169062.3534 | 166681.1637 | 184863.3288 | 81469.7173 | 12.9753 | 0.00010108 | 0.53347 | 0.71174 | 0.21254 | 3.5261 | 3.7131 | 0.13945 | 1.1039 | 2.0815e-10 | 0.88777
126.4184 | 9.3756 | 84.4294 | 11.144 | 19.6797 | 6.4876 | 1869.1851 | 0.0098172 | 0 | 0.0098172 | 0 | 1267.5985 | 0.97235 | 0 | 0 | 0 | 0 | 0 | 0 | -197003.0361 | -30925.1513 | -104717.5964 | 0 | 0 | 169446.9673 | 0 | 50563.3509 | 217678.2985 | 0 | 0 | -169446.9673 | 167114.9476 | 185270.4928 | 81655.0687 | 12.9814 | 0.00010119 | 0.53424 | 0.71191 | 0.21243 | 3.527 | 3.7138 | 0.13925 | 1.1048 | 2.0811e-10 | 0.88831
126.419 | 9.3756 | 84.4294 | 11.1439 | 19.6798 | 6.4876 | 1869.1953 | 0.0098164 | 0 | 0.0098164 | 0 | 1267.6088 | 0.97235 | 0 | 0 | 0 | 0 | 0 | 0 | -197004.4439 | -30925.1868 | -104718.3414 | 0 | 0 | 169448.8873 | 0 | 50563.6474 | 217680.7605 | 0 | 0 | -169448.8873 | 167117.1131 | 185272.5251 | 81655.9939 | 12.9815 | 0.00010119 | 0.53424 | 0.71191 | 0.21243 | 3.527 | 3.7138 | 0.13925 | 1.1048 | 2.0811e-10 | 0.88831
126.4195 | 9.3757 | 84.4294 | 11.1438 | 19.6799 | 6.4876 | 1869.2055 | 0.0098164 | 0 | 0.0098164 | 0 | 1267.619 | 0.97235 | 0 | 0 | 0 | 0 | 0 | 0 | -197005.8516 | -30925.2224 | -104719.0863 | 0 | 0 | 169450.8073 | 0 | 50563.944 | 217683.2225 | 0 | 0 | -169450.8073 | 167119.2785 | 185274.5574 | 81656.9192 | 12.9815 | 0.00010119 | 0.53424 | 0.71191 | 0.21243 | 3.527 | 3.7138 | 0.13925 | 1.1048 | 2.0811e-10 | 0.88831
126.4201 | 9.3757 | 84.4294 | 11.1437 | 19.68 | 6.4877 | 1869.2158 | 0.0098164 | 0 | 0.0098164 | 0 | 1267.6292 | 0.97235 | 0 | 0 | 0 | 0 | 0 | 0 | -197007.2593 | -30925.2579 | -104719.8313 | 0 | 0 | 169452.7273 | 0 | 50564.2405 | 217685.6845 | 0 | 0 | -169452.7273 | 167121.444 | 185276.5897 | 81657.8445 | 12.9815 | 0.00010119 | 0.53425 | 0.71191 | 0.21243 | 3.527 | 3.7138 | 0.13925 | 1.1048 | 2.0811e-10 | 0.88831
126.4206 | 9.3757 | 84.4294 | 11.1436 | 19.6801 | 6.4877 | 1869.226 | 0.0098164 | 0 | 0.0098164 | 0 | 1267.6394 | 0.97235 | 0 | 0 | 0 | 0 | 0 | 0 | -197008.667 | -30925.2934 | -104720.5762 | 0 | 0 | 169454.6473 | 0 | 50564.537 | 217688.1465 | 0 | 0 | -169454.6473 | 167123.6095 | 185278.6221 | 81658.7698 | 12.9816 | 0.00010119 | 0.53425 | 0.71191 | 0.21243 | 3.527 | 3.7138 | 0.13925 | 1.1048 | 2.0811e-10 | 0.88832
126.4212 | 9.3757 | 84.4294 | 11.1435 | 19.6802 | 6.4877 | 1869.2362 | 0.0098164 | 0 | 0.0098164 | 0 | 1267.6497 | 0.97235 | 0 | 0 | 0 | 0 | 0 | 0 | -197010.0747 | -30925.3289 | -104721.3212 | 0 | 0 | 169456.5673 | 0 | 50564.8335 | 217690.6085 | 0 | 0 | -169456.5673 | 167125.775 | 185280.6545 | 81659.6951 | 12.9816 | 0.00010119 | 0.53425 | 0.71192 | 0.21243 | 3.527 | 3.7138 | 0.13925 | 1.1048 | 2.0811e-10 | 0.88832
126.4223 | 9.3758 | 84.4294 | 11.1433 | 19.6804 | 6.4878 | 1869.2567 | 0.0098165 | 0 | 0.0098165 | 0 | 1267.6701 | 0.97235 | 0 | 0 | 0 | 0 | 0 | 0 | -197012.8902 | -30925.3999 | -104722.8111 | 0 | 0 | 169460.4074 | 0 | 50565.4266 | 217695.5327 | 0 | 0 | -169460.4074 | 167130.1061 | 185284.7192 | 81661.5457 | 12.9816 | 0.00010119 | 0.53426 | 0.71192 | 0.21243 | 3.527 | 3.7138 | 0.13924 | 1.1048 | 2.0811e-10 | 0.88833
126.4234 | 9.3758 | 84.4294 | 11.143 | 19.6806 | 6.4879 | 1869.2771 | 0.0098165 | 0 | 0.0098165 | 0 | 1267.6906 | 0.97235 | 0 | 0 | 0 | 0 | 0 | 0 | -197015.7058 | -30925.4709 | -104724.301 | 0 | 0 | 169464.2476 | 0 | 50566.0197 | 217700.4569 | 0 | 0 | -169464.2476 | 167134.4373 | 185288.7841 | 81663.3963 | 12.9817 | 0.00010119 | 0.53427 | 0.71192 | 0.21243 | 3.527 | 3.7138 | 0.13924 | 1.1048 | 2.0811e-10 | 0.88833
126.4245 | 9.3759 | 84.4294 | 11.1428 | 19.6808 | 6.4879 | 1869.2976 | 0.0098166 | 0 | 0.0098166 | 0 | 1267.711 | 0.97235 | 0 | 0 | 0 | 0 | 0 | 0 | -197018.5214 | -30925.5419 | -104725.791 | 0 | 0 | 169468.0879 | 0 | 50566.6127 | 217705.3812 | 0 | 0 | -169468.0879 | 167138.7685 | 185292.849 | 81665.247 | 12.9818 | 0.00010119 | 0.53428 | 0.71192 | 0.21242 | 3.527 | 3.7138 | 0.13924 | 1.1048 | 2.0811e-10 | 0.88834
126.4357 | 9.3765 | 84.4294 | 11.1408 | 19.6828 | 6.4886 | 1869.5021 | 0.0098171 | 0 | 0.0098171 | 0 | 1267.9155 | 0.97235 | 0 | 0 | 0 | 0 | 0 | 0 | -197046.6798 | -30926.2521 | -104740.6918 | 0 | 0 | 169506.4939 | 0 | 50572.544 | 217754.6288 | 0 | 0 | -169506.4939 | 167182.0848 | 185333.5012 | 81683.7555 | 12.9824 | 0.0001012 | 0.53435 | 0.71194 | 0.21241 | 3.5271 | 3.7139 | 0.13922 | 1.1049 | 2.081e-10 | 0.88839
126.4468 | 9.377 | 84.4294 | 11.1387 | 19.6848 | 6.4892 | 1869.7067 | 0.0098175 | 0 | 0.0098175 | 0 | 1268.1201 | 0.97235 | 0 | 0 | 0 | 0 | 0 | 0 | -197074.8426 | -30926.9624 | -104755.595 | 0 | 0 | 169544.9064 | 0 | 50578.4763 | 217803.8845 | 0 | 0 | -169544.9064 | 167225.4082 | 185374.1594 | 81702.267 | 12.983 | 0.00010122 | 0.53443 | 0.71195 | 0.2124 | 3.5272 | 3.714 | 0.1392 | 1.105 | 2.081e-10 | 0.88844
126.458 | 9.3776 | 84.4294 | 11.1366 | 19.6867 | 6.4899 | 1869.9112 | 0.0098178 | 0 | 0.0098178 | 0 | 1268.3247 | 0.97235 | 0 | 0 | 0 | 0 | 0 | 0 | -197103.0095 | -30927.6727 | -104770.5004 | 0 | 0 | 169583.3254 | 0 | 50584.4093 | 217853.1482 | 0 | 0 | -169583.3254 | 167268.7389 | 185414.8236 | 81720.7818 | 12.9836 | 0.00010123 | 0.53451 | 0.71197 | 0.21239 | 3.5273 | 3.714 | 0.13918 | 1.1051 | 2.0809e-10 | 0.8885
126.5694 | 9.3832 | 84.4294 | 11.1159 | 19.7067 | 6.4965 | 1871.959 | 0.0098235 | 0 | 0.0098235 | 0 | 1270.3724 | 0.97235 | 0 | 0 | 0 | 0 | 0 | 0 | -197384.9338 | -30934.7831 | -104919.6893 | 0 | 0 | 169967.8732 | 0 | 50643.794 | 218346.2317 | 0 | 0 | -169967.8732 | 167702.4377 | 185821.7937 | 81906.1013 | 12.9896 | 0.00010134 | 0.53528 | 0.71214 | 0.21228 | 3.5281 | 3.7147 | 0.13898 | 1.1059 | 2.0804e-10 | 0.88903
126.6809 | 9.3888 | 84.4294 | 11.0951 | 19.7266 | 6.503 | 1874.0099 | 0.0098269 | 0 | 0.0098269 | 0 | 1272.4234 | 0.97235 | 0 | 0 | 0 | 0 | 0 | 0 | -197667.2973 | -30941.9044 | -105069.1106 | 0 | 0 | 170353.0714 | 0 | 50703.2711 | 218840.1256 | 0 | 0 | -170353.0714 | 168136.8544 | 186229.3602 | 82091.7343 | 12.9956 | 0.00010145 | 0.53605 | 0.71232 | 0.21218 | 3.529 | 3.7154 | 0.13878 | 1.1067 | 2.08e-10 | 0.88955
126.7923 | 9.3943 | 84.4294 | 11.0744 | 19.7465 | 6.5096 | 1876.0638 | 0.0098287 | 0 | 0.0098287 | 0 | 1274.4771 | 0.97235 | 0 | 0 | 0 | 0 | 0 | 0 | -197950.0464 | -30949.0356 | -105218.7359 | 0 | 0 | 170738.92 | 0 | 50762.8295 | 219334.8297 | 0 | 0 | -170738.92 | 168572.0001 | 186637.5227 | 82277.6807 | 13.0015 | 0.00010156 | 0.53683 | 0.71249 | 0.21207 | 3.5298 | 3.7161 | 0.13858 | 1.1076 | 2.0795e-10 | 0.89008
126.7929 | 9.3943 | 84.4294 | 11.0743 | 19.7466 | 6.5096 | 1876.0741 | 0.009828 | 0 | 0.009828 | 0 | 1274.4873 | 0.97235 | 0 | 0 | 0 | 0 | 0 | 0 | -197951.4574 | -30949.0712 | -105219.4826 | 0 | 0 | 170740.846 | 0 | 50763.1267 | 219337.299 | 0 | 0 | -170740.846 | 168574.1723 | 186639.5599 | 82278.6089 | 13.0015 | 0.00010156 | 0.53683 | 0.71249 | 0.21207 | 3.5298 | 3.7161 | 0.13858 | 1.1076 | 2.0795e-10 | 0.89008
126.7934 | 9.3944 | 84.4294 | 11.0742 | 19.7467 | 6.5097 | 1876.0843 | 0.009828 | 0 | 0.009828 | 0 | 1274.4976 | 0.97235 | 0 | 0 | 0 | 0 | 0 | 0 | -197952.8684 | -30949.1067 | -105220.2293 | 0 | 0 | 170742.7721 | 0 | 50763.424 | 219339.7684 | 0 | 0 | -170742.7721 | 168576.3445 | 186641.5971 | 82279.5371 | 13.0016 | 0.00010156 | 0.53684 | 0.71249 | 0.21207 | 3.5298 | 3.7161 | 0.13858 | 1.1076 | 2.0795e-10 | 0.89008
126.794 | 9.3944 | 84.4294 | 11.0741 | 19.7468 | 6.5097 | 1876.0946 | 0.009828 | 0 | 0.009828 | 0 | 1274.5078 | 0.97235 | 0 | 0 | 0 | 0 | 0 | 0 | -197954.2795 | -30949.1423 | -105220.976 | 0 | 0 | 170744.6982 | 0 | 50763.7212 | 219342.2378 | 0 | 0 | -170744.6982 | 168578.5167 | 186643.6344 | 82280.4653 | 13.0016 | 0.00010156 | 0.53684 | 0.71249 | 0.21207 | 3.5299 | 3.7161 | 0.13857 | 1.1076 | 2.0795e-10 | 0.89009
126.7945 | 9.3944 | 84.4294 | 11.074 | 19.7469 | 6.5097 | 1876.1048 | 0.009828 | 0 | 0.009828 | 0 | 1274.5181 | 0.97235 | 0 | 0 | 0 | 0 | 0 | 0 | -197955.6905 | -30949.1779 | -105221.7227 | 0 | 0 | 170746.6243 | 0 | 50764.0184 | 219344.7073 | 0 | 0 | -170746.6243 | 168580.6889 | 186645.6716 | 82281.3935 | 13.0016 | 0.00010156 | 0.53685 | 0.71249 | 0.21206 | 3.5299 | 3.7161 | 0.13857 | 1.1076 | 2.0795e-10 | 0.89009
126.7951 | 9.3944 | 84.4294 | 11.0739 | 19.747 | 6.5098 | 1876.1151 | 0.009828 | 0 | 0.009828 | 0 | 1274.5283 | 0.97235 | 0 | 0 | 0 | 0 | 0 | 0 | -197957.1016 | -30949.2135 | -105222.4694 | 0 | 0 | 170748.5504 | 0 | 50764.3156 | 219347.1767 | 0 | 0 | -170748.5504 | 168582.8611 | 186647.7089 | 82282.3218 | 13.0016 | 0.00010156 | 0.53685 | 0.7125 | 0.21206 | 3.5299 | 3.7161 | 0.13857 | 1.1076 | 2.0795e-10 | 0.89009
126.7962 | 9.3945 | 84.4294 | 11.0737 | 19.7472 | 6.5098 | 1876.1356 | 0.0098281 | 0 | 0.0098281 | 0 | 1274.5488 | 0.97235 | 0 | 0 | 0 | 0 | 0 | 0 | -197959.9237 | -30949.2847 | -105223.9628 | 0 | 0 | 170752.4027 | 0 | 50764.9101 | 219352.1157 | 0 | 0 | -170752.4027 | 168587.2056 | 186651.7835 | 82284.1782 | 13.0017 | 0.00010156 | 0.53686 | 0.7125 | 0.21206 | 3.5299 | 3.7161 | 0.13857 | 1.1076 | 2.0795e-10 | 0.8901
126.7973 | 9.3945 | 84.4294 | 11.0735 | 19.7474 | 6.5099 | 1876.1561 | 0.0098281 | 0 | 0.0098281 | 0 | 1274.5693 | 0.97235 | 0 | 0 | 0 | 0 | 0 | 0 | -197962.7459 | -30949.3559 | -105225.4562 | 0 | 0 | 170756.255 | 0 | 50765.5045 | 219357.0548 | 0 | 0 | -170756.255 | 168591.5502 | 186655.8581 | 82286.0347 | 13.0018 | 0.00010156 | 0.53687 | 0.7125 | 0.21206 | 3.5299 | 3.7161 | 0.13857 | 1.1076 | 2.0795e-10 | 0.8901
126.7984 | 9.3946 | 84.4294 | 11.0733 | 19.7476 | 6.51 | 1876.1766 | 0.0098281 | 0 | 0.0098281 | 0 | 1274.5898 | 0.97235 | 0 | 0 | 0 | 0 | 0 | 0 | -197965.5681 | -30949.427 | -105226.9497 | 0 | 0 | 170760.1074 | 0 | 50766.099 | 219361.9939 | 0 | 0 | -170760.1074 | 168595.8949 | 186659.9328 | 82287.8913 | 13.0018 | 0.00010157 | 0.53687 | 0.7125 | 0.21206 | 3.5299 | 3.7161 | 0.13857 | 1.1076 | 2.0795e-10 | 0.89011
126.8095 | 9.3952 | 84.4294 | 11.0712 | 19.7496 | 6.5106 | 1876.3816 | 0.0098287 | 0 | 0.0098287 | 0 | 1274.7948 | 0.97235 | 0 | 0 | 0 | 0 | 0 | 0 | -197993.7927 | -30950.1389 | -105241.8856 | 0 | 0 | 170798.6352 | 0 | 50772.0443 | 219411.3896 | 0 | 0 | -170798.6352 | 168639.3454 | 186700.6831 | 82306.4584 | 13.0024 | 0.00010158 | 0.53695 | 0.71252 | 0.21205 | 3.53 | 3.7162 | 0.13855 | 1.1077 | 2.0794e-10 | 0.89016
126.8207 | 9.3957 | 84.4294 | 11.0692 | 19.7516 | 6.5113 | 1876.5866 | 0.009829 | 0 | 0.009829 | 0 | 1274.9999 | 0.97235 | 0 | 0 | 0 | 0 | 0 | 0 | -198022.0218 | -30950.8508 | -105256.8239 | 0 | 0 | 170837.1694 | 0 | 50777.9904 | 219460.7934 | 0 | 0 | -170837.1694 | 168682.803 | 186741.4393 | 82325.0286 | 13.003 | 0.00010159 | 0.53703 | 0.71254 | 0.21204 | 3.5301 | 3.7163 | 0.13853 | 1.1078 | 2.0794e-10 | 0.89021
126.8318 | 9.3963 | 84.4294 | 11.0671 | 19.7536 | 6.5119 | 1876.7917 | 0.0098294 | 0 | 0.0098294 | 0 | 1275.205 | 0.97235 | 0 | 0 | 0 | 0 | 0 | 0 | -198050.2548 | -30951.5629 | -105271.7643 | 0 | 0 | 170875.7101 | 0 | 50783.9375 | 219510.2053 | 0 | 0 | -170875.7101 | 168726.2679 | 186782.2014 | 82343.602 | 13.0036 | 0.0001016 | 0.53711 | 0.71255 | 0.21203 | 3.5301 | 3.7163 | 0.13851 | 1.1079 | 2.0793e-10 | 0.89026
126.943 | 9.4017 | 84.4294 | 11.0465 | 19.7734 | 6.5185 | 1878.8442 | 0.0098349 | 0 | 0.0098349 | 0 | 1277.2575 | 0.97235 | 0 | 0 | 0 | 0 | 0 | 0 | -198332.8395 | -30958.6899 | -105421.3026 | 0 | 0 | 171261.4727 | 0 | 50843.4612 | 220004.7673 | 0 | 0 | -171261.4727 | 169161.3061 | 187190.1481 | 82529.507 | 13.0094 | 0.00010171 | 0.53789 | 0.71273 | 0.21192 | 3.531 | 3.717 | 0.1383 | 1.1087 | 2.0789e-10 | 0.89078
127.0541 | 9.4072 | 84.4295 | 11.0259 | 19.7933 | 6.525 | 1880.8999 | 0.0098382 | 0 | 0.0098382 | 0 | 1279.3132 | 0.97235 | 0 | 0 | 0 | 0 | 0 | 0 | -198615.8602 | -30965.8278 | -105571.0717 | 0 | 0 | 171647.8825 | 0 | 50903.0768 | 220500.1351 | 0 | 0 | -171647.8825 | 169597.0584 | 187598.6867 | 82715.7238 | 13.0151 | 0.00010182 | 0.53868 | 0.7129 | 0.21181 | 3.5319 | 3.7177 | 0.1381 | 1.1095 | 2.0784e-10 | 0.8913
127.1653 | 9.4126 | 84.4295 | 11.0053 | 19.8131 | 6.5316 | 1882.9586 | 0.0098399 | 0 | 0.0098399 | 0 | 1281.3717 | 0.97235 | 0 | 0 | 0 | 0 | 0 | 0 | -198899.2628 | -30972.9754 | -105721.0428 | 0 | 0 | 172034.9392 | 0 | 50962.7728 | 220996.3087 | 0 | 0 | -172034.9392 | 170033.5359 | 188007.8165 | 82902.2525 | 13.0208 | 0.00010193 | 0.53947 | 0.71307 | 0.2117 | 3.5327 | 3.7184 | 0.1379 | 1.1104 | 2.0779e-10 | 0.89182
127.1659 | 9.4127 | 84.4295 | 11.0052 | 19.8132 | 6.5316 | 1882.9689 | 0.0098391 | 0 | 0.0098391 | 0 | 1281.382 | 0.97235 | 0 | 0 | 0 | 0 | 0 | 0 | -198900.6771 | -30973.0111 | -105721.7912 | 0 | 0 | 172036.8713 | 0 | 50963.0707 | 220998.7853 | 0 | 0 | -172036.8713 | 170035.7146 | 188009.8585 | 82903.1836 | 13.0209 | 0.00010193 | 0.53947 | 0.71308 | 0.2117 | 3.5327 | 3.7184 | 0.1379 | 1.1104 | 2.0779e-10 | 0.89182
127.1664 | 9.4127 | 84.4295 | 11.0051 | 19.8133 | 6.5316 | 1882.9791 | 0.0098391 | 0 | 0.0098391 | 0 | 1281.3922 | 0.97235 | 0 | 0 | 0 | 0 | 0 | 0 | -198902.0913 | -30973.0468 | -105722.5396 | 0 | 0 | 172038.8033 | 0 | 50963.3686 | 221001.2619 | 0 | 0 | -172038.8033 | 170037.8933 | 188011.9004 | 82904.1146 | 13.0209 | 0.00010193 | 0.53947 | 0.71308 | 0.2117 | 3.5327 | 3.7184 | 0.1379 | 1.1104 | 2.0779e-10 | 0.89182
127.167 | 9.4127 | 84.4295 | 11.005 | 19.8134 | 6.5316 | 1882.9894 | 0.0098391 | 0 | 0.0098391 | 0 | 1281.4025 | 0.97235 | 0 | 0 | 0 | 0 | 0 | 0 | -198903.5055 | -30973.0824 | -105723.288 | 0 | 0 | 172040.7353 | 0 | 50963.6665 | 221003.7386 | 0 | 0 | -172040.7353 | 170040.0721 | 188013.9424 | 82905.0457 | 13.0209 | 0.00010193 | 0.53948 | 0.71308 | 0.2117 | 3.5327 | 3.7184 | 0.1379 | 1.1104 | 2.0779e-10 | 0.89183
127.1675 | 9.4128 | 84.4295 | 11.0049 | 19.8135 | 6.5317 | 1882.9997 | 0.0098391 | 0 | 0.0098391 | 0 | 1281.4128 | 0.97235 | 0 | 0 | 0 | 0 | 0 | 0 | -198904.9198 | -30973.1181 | -105724.0364 | 0 | 0 | 172042.6674 | 0 | 50963.9644 | 221006.2153 | 0 | 0 | -172042.6674 | 170042.2509 | 188015.9844 | 82905.9768 | 13.0209 | 0.00010193 | 0.53948 | 0.71308 | 0.2117 | 3.5327 | 3.7184 | 0.1379 | 1.1104 | 2.0779e-10 | 0.89183
127.1681 | 9.4128 | 84.4295 | 11.0048 | 19.8136 | 6.5317 | 1883.0099 | 0.0098392 | 0 | 0.0098392 | 0 | 1281.4231 | 0.97235 | 0 | 0 | 0 | 0 | 0 | 0 | -198906.334 | -30973.1538 | -105724.7848 | 0 | 0 | 172044.5994 | 0 | 50964.2623 | 221008.6919 | 0 | 0 | -172044.5994 | 170044.4296 | 188018.0264 | 82906.9079 | 13.021 | 0.00010194 | 0.53949 | 0.71308 | 0.2117 | 3.5328 | 3.7184 | 0.13789 | 1.1104 | 2.0779e-10 | 0.89183
127.1692 | 9.4128 | 84.4295 | 11.0046 | 19.8138 | 6.5318 | 1883.0305 | 0.0098392 | 0 | 0.0098392 | 0 | 1281.4436 | 0.97235 | 0 | 0 | 0 | 0 | 0 | 0 | -198909.1625 | -30973.2251 | -105726.2816 | 0 | 0 | 172048.4636 | 0 | 50964.8581 | 221013.6454 | 0 | 0 | -172048.4636 | 170048.7873 | 188022.1105 | 82908.7701 | 13.021 | 0.00010194 | 0.53949 | 0.71308 | 0.2117 | 3.5328 | 3.7184 | 0.13789 | 1.1104 | 2.0779e-10 | 0.89184
127.1703 | 9.4129 | 84.4295 | 11.0044 | 19.814 | 6.5318 | 1883.051 | 0.0098392 | 0 | 0.0098392 | 0 | 1281.4641 | 0.97235 | 0 | 0 | 0 | 0 | 0 | 0 | -198911.9911 | -30973.2964 | -105727.7784 | 0 | 0 | 172052.3279 | 0 | 50965.4539 | 221018.5989 | 0 | 0 | -172052.3279 | 170053.145 | 188026.1946 | 82910.6324 | 13.0211 | 0.00010194 | 0.5395 | 0.71308 | 0.2117 | 3.5328 | 3.7184 | 0.13789 | 1.1104 | 2.0779e-10 | 0.89184
127.1714 | 9.4129 | 84.4295 | 11.0042 | 19.8142 | 6.5319 | 1883.0716 | 0.0098393 | 0 | 0.0098393 | 0 | 1281.4847 | 0.97235 | 0 | 0 | 0 | 0 | 0 | 0 | -198914.8197 | -30973.3678 | -105729.2753 | 0 | 0 | 172056.1922 | 0 | 50966.0497 | 221023.5525 | 0 | 0 | -172056.1922 | 170057.5027 | 188030.2788 | 82912.4946 | 13.0211 | 0.00010194 | 0.53951 | 0.71308 | 0.21169 | 3.5328 | 3.7184 | 0.13789 | 1.1104 | 2.0779e-10 | 0.89185
127.1825 | 9.4135 | 84.4295 | 11.0021 | 19.8162 | 6.5326 | 1883.2771 | 0.0098398 | 0 | 0.0098398 | 0 | 1281.6902 | 0.97235 | 0 | 0 | 0 | 0 | 0 | 0 | -198943.1084 | -30974.0812 | -105744.2451 | 0 | 0 | 172094.8389 | 0 | 50972.0085 | 221073.0928 | 0 | 0 | -172094.8389 | 170101.0843 | 188071.1238 | 82931.1191 | 13.0217 | 0.00010195 | 0.53959 | 0.7131 | 0.21168 | 3.5329 | 3.7185 | 0.13787 | 1.1105 | 2.0779e-10 | 0.8919
127.1936 | 9.414 | 84.4295 | 11.0001 | 19.8182 | 6.5332 | 1883.4826 | 0.0098401 | 0 | 0.0098401 | 0 | 1281.8957 | 0.97235 | 0 | 0 | 0 | 0 | 0 | 0 | -198971.4014 | -30974.7948 | -105759.2172 | 0 | 0 | 172133.4921 | 0 | 50977.9681 | 221122.6412 | 0 | 0 | -172133.4921 | 170144.673 | 188111.9747 | 82949.7466 | 13.0223 | 0.00010196 | 0.53967 | 0.71312 | 0.21167 | 3.533 | 3.7186 | 0.13785 | 1.1106 | 2.0778e-10 | 0.89195
127.2047 | 9.4146 | 84.4295 | 10.998 | 19.8202 | 6.5339 | 1883.6881 | 0.0098405 | 0 | 0.0098405 | 0 | 1282.1012 | 0.97235 | 0 | 0 | 0 | 0 | 0 | 0 | -198999.6984 | -30975.5085 | -105774.1914 | 0 | 0 | 172172.1516 | 0 | 50983.9286 | 221172.1975 | 0 | 0 | -172172.1516 | 170188.2689 | 188152.8315 | 82968.3773 | 13.0228 | 0.00010197 | 0.53975 | 0.71314 | 0.21166 | 3.533 | 3.7187 | 0.13783 | 1.1107 | 2.0778e-10 | 0.892
127.3156 | 9.42 | 84.4295 | 10.9775 | 19.84 | 6.5404 | 1885.7453 | 0.0098458 | 0 | 0.0098458 | 0 | 1284.1584 | 0.97235 | 0 | 0 | 0 | 0 | 0 | 0 | -199282.9206 | -30982.6515 | -105924.0671 | 0 | 0 | 172559.1016 | 0 | 51043.5867 | 221668.2018 | 0 | 0 | -172559.1016 | 170624.6152 | 188561.7225 | 83154.8545 | 13.0284 | 0.00010208 | 0.54054 | 0.71331 | 0.21155 | 3.5339 | 3.7193 | 0.13763 | 1.1115 | 2.0773e-10 | 0.89251
127.4264 | 9.4253 | 84.4295 | 10.957 | 19.8597 | 6.5469 | 1887.8056 | 0.009849 | 0 | 0.009849 | 0 | 1286.2187 | 0.97235 | 0 | 0 | 0 | 0 | 0 | 0 | -199566.5758 | -30989.8055 | -106074.1719 | 0 | 0 | 172946.6952 | 0 | 51103.3359 | 222165.0074 | 0 | 0 | -172946.6952 | 171061.6715 | 188971.2005 | 83341.6419 | 13.034 | 0.0001022 | 0.54134 | 0.71349 | 0.21144 | 3.5348 | 3.72 | 0.13742 | 1.1124 | 2.0768e-10 | 0.89302
127.5373 | 9.4306 | 84.4296 | 10.9366 | 19.8795 | 6.5534 | 1889.8688 | 0.0098506 | 0 | 0.0098506 | 0 | 1288.2818 | 0.97235 | 0 | 0 | 0 | 0 | 0 | 0 | -199850.6092 | -30996.969 | -106224.4769 | 0 | 0 | 173334.9325 | 0 | 51163.1648 | 222662.614 | 0 | 0 | -173334.9325 | 171499.4492 | 189381.2649 | 83528.7395 | 13.0394 | 0.00010231 | 0.54215 | 0.71366 | 0.21133 | 3.5356 | 3.7207 | 0.13722 | 1.1132 | 2.0763e-10 | 0.89352
127.5379 | 9.4307 | 84.4296 | 10.9365 | 19.8796 | 6.5535 | 1889.8791 | 0.0098498 | 0 | 0.0098498 | 0 | 1288.2921 | 0.97235 | 0 | 0 | 0 | 0 | 0 | 0 | -199852.0265 | -30997.0047 | -106225.2269 | 0 | 0 | 173336.8703 | 0 | 51163.4633 | 222665.0977 | 0 | 0 | -173336.8703 | 171501.6343 | 189383.3115 | 83529.6733 | 13.0395 | 0.00010231 | 0.54215 | 0.71366 | 0.21133 | 3.5356 | 3.7207 | 0.13722 | 1.1132 | 2.0763e-10 | 0.89353
127.5384 | 9.4307 | 84.4296 | 10.9364 | 19.8797 | 6.5535 | 1889.8894 | 0.0098498 | 0 | 0.0098498 | 0 | 1288.3024 | 0.97235 | 0 | 0 | 0 | 0 | 0 | 0 | -199853.4438 | -30997.0405 | -106225.9769 | 0 | 0 | 173338.8082 | 0 | 51163.7619 | 222667.5813 | 0 | 0 | -173338.8082 | 171503.8194 | 189385.358 | 83530.6072 | 13.0395 | 0.00010231 | 0.54215 | 0.71366 | 0.21133 | 3.5356 | 3.7207 | 0.13722 | 1.1133 | 2.0763e-10 | 0.89353
127.539 | 9.4307 | 84.4296 | 10.9363 | 19.8798 | 6.5535 | 1889.8997 | 0.0098498 | 0 | 0.0098498 | 0 | 1288.3126 | 0.97235 | 0 | 0 | 0 | 0 | 0 | 0 | -199854.8612 | -30997.0762 | -106226.7269 | 0 | 0 | 173340.746 | 0 | 51164.0604 | 222670.065 | 0 | 0 | -173340.746 | 171506.0046 | 189387.4046 | 83531.5411 | 13.0395 | 0.00010231 | 0.54216 | 0.71366 | 0.21133 | 3.5357 | 3.7207 | 0.13722 | 1.1133 | 2.0763e-10 | 0.89353
127.5395 | 9.4308 | 84.4296 | 10.9362 | 19.8799 | 6.5536 | 1889.91 | 0.0098498 | 0 | 0.0098498 | 0 | 1288.3229 | 0.97235 | 0 | 0 | 0 | 0 | 0 | 0 | -199856.2785 | -30997.112 | -106227.477 | 0 | 0 | 173342.6839 | 0 | 51164.359 | 222672.5487 | 0 | 0 | -173342.6839 | 171508.1897 | 189389.4511 | 83532.475 | 13.0395 | 0.00010231 | 0.54216 | 0.71367 | 0.21133 | 3.5357 | 3.7208 | 0.13721 | 1.1133 | 2.0763e-10 | 0.89353
127.5401 | 9.4308 | 84.4296 | 10.9361 | 19.88 | 6.5536 | 1889.9203 | 0.0098499 | 0 | 0.0098499 | 0 | 1288.3332 | 0.97235 | 0 | 0 | 0 | 0 | 0 | 0 | -199857.6958 | -30997.1477 | -106228.227 | 0 | 0 | 173344.6217 | 0 | 51164.6575 | 222675.0324 | 0 | 0 | -173344.6217 | 171510.3749 | 189391.4977 | 83533.4089 | 13.0396 | 0.00010231 | 0.54217 | 0.71367 | 0.21133 | 3.5357 | 3.7208 | 0.13721 | 1.1133 | 2.0763e-10 | 0.89354
127.5412 | 9.4308 | 84.4296 | 10.9359 | 19.8802 | 6.5537 | 1889.9409 | 0.0098499 | 0 | 0.0098499 | 0 | 1288.3538 | 0.97235 | 0 | 0 | 0 | 0 | 0 | 0 | -199860.5305 | -30997.2192 | -106229.727 | 0 | 0 | 173348.4975 | 0 | 51165.2546 | 222680 | 0 | 0 | -173348.4975 | 171514.7453 | 189395.5909 | 83535.2767 | 13.0396 | 0.00010231 | 0.54217 | 0.71367 | 0.21133 | 3.5357 | 3.7208 | 0.13721 | 1.1133 | 2.0763e-10 | 0.89354
127.5423 | 9.4309 | 84.4296 | 10.9357 | 19.8804 | 6.5537 | 1889.9615 | 0.0098499 | 0 | 0.0098499 | 0 | 1288.3744 | 0.97235 | 0 | 0 | 0 | 0 | 0 | 0 | -199863.3652 | -30997.2907 | -106231.2271 | 0 | 0 | 173352.3734 | 0 | 51165.8517 | 222684.9676 | 0 | 0 | -173352.3734 | 171519.1158 | 189399.6842 | 83537.1445 | 13.0397 | 0.00010231 | 0.54218 | 0.71367 | 0.21133 | 3.5357 | 3.7208 | 0.13721 | 1.1133 | 2.0763e-10 | 0.89355
127.5434 | 9.4309 | 84.4296 | 10.9355 | 19.8806 | 6.5538 | 1889.9821 | 0.00985 | 0 | 0.00985 | 0 | 1288.395 | 0.97235 | 0 | 0 | 0 | 0 | 0 | 0 | -199866.2 | -30997.3622 | -106232.7272 | 0 | 0 | 173356.2493 | 0 | 51166.4488 | 222689.9352 | 0 | 0 | -173356.2493 | 171523.4864 | 189403.7775 | 83539.0124 | 13.0397 | 0.00010231 | 0.54219 | 0.71367 | 0.21133 | 3.5357 | 3.7208 | 0.13721 | 1.1133 | 2.0763e-10 | 0.89355
127.5545 | 9.4315 | 84.4296 | 10.9334 | 19.8826 | 6.5544 | 1890.188 | 0.0098505 | 0 | 0.0098505 | 0 | 1288.6009 | 0.97235 | 0 | 0 | 0 | 0 | 0 | 0 | -199894.5503 | -30998.0772 | -106247.7297 | 0 | 0 | 173395.0121 | 0 | 51172.4206 | 222739.6163 | 0 | 0 | -173395.0121 | 171567.1958 | 189444.7139 | 83557.6928 | 13.0403 | 0.00010232 | 0.54227 | 0.71369 | 0.21131 | 3.5358 | 3.7208 | 0.13719 | 1.1134 | 2.0763e-10 | 0.8936
127.5655 | 9.432 | 84.4296 | 10.9314 | 19.8846 | 6.5551 | 1890.3939 | 0.0098508 | 0 | 0.0098508 | 0 | 1288.8069 | 0.97235 | 0 | 0 | 0 | 0 | 0 | 0 | -199922.9049 | -30998.7923 | -106262.7344 | 0 | 0 | 173433.7813 | 0 | 51178.3932 | 222789.3054 | 0 | 0 | -173433.7813 | 171610.9122 | 189485.6562 | 83576.3763 | 13.0408 | 0.00010234 | 0.54235 | 0.71371 | 0.2113 | 3.5359 | 3.7209 | 0.13717 | 1.1135 | 2.0762e-10 | 0.89365
127.5766 | 9.4325 | 84.4296 | 10.9294 | 19.8865 | 6.5557 | 1890.5999 | 0.0098511 | 0 | 0.0098511 | 0 | 1289.0129 | 0.97235 | 0 | 0 | 0 | 0 | 0 | 0 | -199951.2634 | -30999.5076 | -106277.7412 | 0 | 0 | 173472.5569 | 0 | 51184.3666 | 222839.0025 | 0 | 0 | -173472.5569 | 171654.6358 | 189526.6043 | 83595.0628 | 13.0414 | 0.00010235 | 0.54243 | 0.71372 | 0.21129 | 3.5359 | 3.721 | 0.13715 | 1.1135 | 2.0762e-10 | 0.8937
127.6872 | 9.4378 | 84.4296 | 10.909 | 19.9063 | 6.5623 | 1892.6616 | 0.0098564 | 0 | 0.0098564 | 0 | 1291.0745 | 0.97235 | 0 | 0 | 0 | 0 | 0 | 0 | -200235.0996 | -31006.6661 | -106427.9418 | 0 | 0 | 173860.6651 | 0 | 51244.154 | 223336.4111 | 0 | 0 | -173860.6651 | 172092.2571 | 189936.4055 | 83782.0982 | 13.0467 | 0.00010246 | 0.54324 | 0.7139 | 0.21118 | 3.5368 | 3.7217 | 0.13694 | 1.1144 | 2.0757e-10 | 0.8942
127.7978 | 9.4431 | 84.4296 | 10.8886 | 19.926 | 6.5688 | 1894.7263 | 0.0098594 | 0 | 0.0098594 | 0 | 1293.1392 | 0.97235 | 0 | 0 | 0 | 0 | 0 | 0 | -200519.3655 | -31013.8355 | -106578.3698 | 0 | 0 | 174249.4136 | 0 | 51304.0319 | 223834.6162 | 0 | 0 | -174249.4136 | 172530.5843 | 190346.7889 | 83969.4421 | 13.0521 | 0.00010257 | 0.54405 | 0.71408 | 0.21107 | 3.5377 | 3.7224 | 0.13674 | 1.1153 | 2.0752e-10 | 0.8947
127.9084 | 9.4483 | 84.4296 | 10.8683 | 19.9457 | 6.5753 | 1896.794 | 0.0098608 | 0 | 0.0098608 | 0 | 1295.2067 | 0.97235 | 0 | 0 | 0 | 0 | 0 | 0 | -200804.0058 | -31021.0143 | -106728.9959 | 0 | 0 | 174638.8022 | 0 | 51363.9886 | 224333.6176 | 0 | 0 | -174638.8022 | 172969.629 | 190757.7538 | 84157.0946 | 13.0573 | 0.00010268 | 0.54487 | 0.71425 | 0.21096 | 3.5386 | 3.7231 | 0.13653 | 1.1161 | 2.0747e-10 | 0.89519
127.909 | 9.4483 | 84.4296 | 10.8682 | 19.9458 | 6.5753 | 1896.8043 | 0.0098601 | 0 | 0.0098601 | 0 | 1295.217 | 0.97235 | 0 | 0 | 0 | 0 | 0 | 0 | -200805.4261 | -31021.0501 | -106729.7475 | 0 | 0 | 174640.7457 | 0 | 51364.2878 | 224336.1081 | 0 | 0 | -174640.7457 | 172971.8203 | 190759.8047 | 84158.0312 | 13.0573 | 0.00010268 | 0.54487 | 0.71425 | 0.21096 | 3.5386 | 3.7231 | 0.13653 | 1.1161 | 2.0747e-10 | 0.8952
127.9095 | 9.4483 | 84.4296 | 10.8681 | 19.9459 | 6.5753 | 1896.8146 | 0.0098601 | 0 | 0.0098601 | 0 | 1295.2274 | 0.97235 | 0 | 0 | 0 | 0 | 0 | 0 | -200806.8464 | -31021.0859 | -106730.4991 | 0 | 0 | 174642.6891 | 0 | 51364.587 | 224338.5986 | 0 | 0 | -174642.6891 | 172974.0117 | 190761.8557 | 84158.9678 | 13.0574 | 0.00010268 | 0.54488 | 0.71425 | 0.21096 | 3.5386 | 3.7231 | 0.13653 | 1.1161 | 2.0747e-10 | 0.8952
127.9101 | 9.4484 | 84.4296 | 10.868 | 19.946 | 6.5753 | 1896.8249 | 0.0098601 | 0 | 0.0098601 | 0 | 1295.2377 | 0.97235 | 0 | 0 | 0 | 0 | 0 | 0 | -200808.2667 | -31021.1218 | -106731.2506 | 0 | 0 | 174644.6326 | 0 | 51364.8861 | 224341.0892 | 0 | 0 | -174644.6326 | 172976.203 | 190763.9066 | 84159.9044 | 13.0574 | 0.00010268 | 0.54488 | 0.71426 | 0.21096 | 3.5386 | 3.7231 | 0.13653 | 1.1161 | 2.0747e-10 | 0.8952
127.9106 | 9.4484 | 84.4296 | 10.8679 | 19.9461 | 6.5754 | 1896.8352 | 0.0098601 | 0 | 0.0098601 | 0 | 1295.248 | 0.97235 | 0 | 0 | 0 | 0 | 0 | 0 | -200809.6869 | -31021.1576 | -106732.0022 | 0 | 0 | 174646.5762 | 0 | 51365.1853 | 224343.5797 | 0 | 0 | -174646.5762 | 172978.3944 | 190765.9576 | 84160.841 | 13.0574 | 0.00010268 | 0.54489 | 0.71426 | 0.21096 | 3.5386 | 3.7231 | 0.13653 | 1.1161 | 2.0747e-10 | 0.8952
127.9112 | 9.4484 | 84.4296 | 10.8678 | 19.9462 | 6.5754 | 1896.8455 | 0.0098601 | 0 | 0.0098601 | 0 | 1295.2583 | 0.97235 | 0 | 0 | 0 | 0 | 0 | 0 | -200811.1072 | -31021.1934 | -106732.7538 | 0 | 0 | 174648.5197 | 0 | 51365.4845 | 224346.0703 | 0 | 0 | -174648.5197 | 172980.5858 | 190768.0086 | 84161.7776 | 13.0574 | 0.00010268 | 0.54489 | 0.71426 | 0.21096 | 3.5386 | 3.7231 | 0.13653 | 1.1161 | 2.0747e-10 | 0.89521
127.9123 | 9.4485 | 84.4296 | 10.8676 | 19.9464 | 6.5755 | 1896.8662 | 0.0098602 | 0 | 0.0098602 | 0 | 1295.2789 | 0.97235 | 0 | 0 | 0 | 0 | 0 | 0 | -200813.9478 | -31021.265 | -106734.257 | 0 | 0 | 174652.4068 | 0 | 51366.0828 | 224351.0515 | 0 | 0 | -174652.4068 | 172984.9687 | 190772.1106 | 84163.6509 | 13.0575 | 0.00010269 | 0.5449 | 0.71426 | 0.21096 | 3.5386 | 3.7231 | 0.13653 | 1.1162 | 2.0747e-10 | 0.89521
127.9134 | 9.4485 | 84.4296 | 10.8674 | 19.9466 | 6.5755 | 1896.8868 | 0.0098602 | 0 | 0.0098602 | 0 | 1295.2996 | 0.97235 | 0 | 0 | 0 | 0 | 0 | 0 | -200816.7885 | -31021.3367 | -106735.7602 | 0 | 0 | 174656.294 | 0 | 51366.6812 | 224356.0327 | 0 | 0 | -174656.294 | 172989.3516 | 190776.2126 | 84165.5241 | 13.0575 | 0.00010269 | 0.54491 | 0.71426 | 0.21096 | 3.5386 | 3.7231 | 0.13652 | 1.1162 | 2.0747e-10 | 0.89522
127.9145 | 9.4486 | 84.4296 | 10.8672 | 19.9468 | 6.5756 | 1896.9074 | 0.0098602 | 0 | 0.0098602 | 0 | 1295.3202 | 0.97235 | 0 | 0 | 0 | 0 | 0 | 0 | -200819.6292 | -31021.4083 | -106737.2635 | 0 | 0 | 174660.1812 | 0 | 51367.2795 | 224361.0141 | 0 | 0 | -174660.1812 | 172993.7346 | 190780.3147 | 84167.3975 | 13.0576 | 0.00010269 | 0.54491 | 0.71426 | 0.21095 | 3.5386 | 3.7231 | 0.13652 | 1.1162 | 2.0747e-10 | 0.89522
127.9255 | 9.4491 | 84.4296 | 10.8652 | 19.9487 | 6.5763 | 1897.1138 | 0.0098607 | 0 | 0.0098607 | 0 | 1295.5266 | 0.97235 | 0 | 0 | 0 | 0 | 0 | 0 | -200848.0386 | -31022.1248 | -106752.2972 | 0 | 0 | 174699.057 | 0 | 51373.2637 | 224410.832 | 0 | 0 | -174699.057 | 173037.5683 | 190821.339 | 84186.1323 | 13.0581 | 0.0001027 | 0.545 | 0.71428 | 0.21094 | 3.5387 | 3.7232 | 0.1365 | 1.1163 | 2.0747e-10 | 0.89527
127.9365 | 9.4496 | 84.4296 | 10.8631 | 19.9507 | 6.5769 | 1897.3202 | 0.009861 | 0 | 0.009861 | 0 | 1295.7329 | 0.97235 | 0 | 0 | 0 | 0 | 0 | 0 | -200876.4523 | -31022.8414 | -106767.3332 | 0 | 0 | 174737.9392 | 0 | 51379.2488 | 224460.6579 | 0 | 0 | -174737.9392 | 173081.4091 | 190862.3691 | 84204.8703 | 13.0586 | 0.00010271 | 0.54508 | 0.7143 | 0.21093 | 3.5388 | 3.7233 | 0.13648 | 1.1163 | 2.0746e-10 | 0.89532
127.9476 | 9.4501 | 84.4296 | 10.8611 | 19.9527 | 6.5776 | 1897.5266 | 0.0098613 | 0 | 0.0098613 | 0 | 1295.9393 | 0.97235 | 0 | 0 | 0 | 0 | 0 | 0 | -200904.87 | -31023.5582 | -106782.3712 | 0 | 0 | 174776.8278 | 0 | 51385.2347 | 224510.4916 | 0 | 0 | -174776.8278 | 173125.2569 | 190903.4049 | 84223.6113 | 13.0592 | 0.00010272 | 0.54516 | 0.71432 | 0.21092 | 3.5389 | 3.7233 | 0.13646 | 1.1164 | 2.0746e-10 | 0.89537
128.0579 | 9.4553 | 84.4296 | 10.8409 | 19.9723 | 6.584 | 1899.5925 | 0.0098665 | 0 | 0.0098665 | 0 | 1298.0053 | 0.97235 | 0 | 0 | 0 | 0 | 0 | 0 | -201189.2953 | -31030.7315 | -106932.8836 | 0 | 0 | 175166.0638 | 0 | 51445.1461 | 225009.2646 | 0 | 0 | -175166.0638 | 173564.1185 | 191314.0809 | 84411.1902 | 13.0643 | 0.00010283 | 0.54598 | 0.71449 | 0.21081 | 3.5398 | 3.724 | 0.13625 | 1.1173 | 2.0741e-10 | 0.89586
128.1682 | 9.4605 | 84.4297 | 10.8206 | 19.992 | 6.5905 | 1901.6615 | 0.0098694 | 0 | 0.0098694 | 0 | 1300.0743 | 0.97235 | 0 | 0 | 0 | 0 | 0 | 0 | -201474.1471 | -31037.9157 | -107083.6217 | 0 | 0 | 175555.9364 | 0 | 51505.1474 | 225508.8293 | 0 | 0 | -175555.9364 | 174003.6818 | 191725.3341 | 84599.0759 | 13.0694 | 0.00010295 | 0.54681 | 0.71467 | 0.2107 | 3.5406 | 3.7247 | 0.13605 | 1.1182 | 2.0736e-10 | 0.89635
128.2785 | 9.4656 | 84.4297 | 10.8004 | 20.0116 | 6.597 | 1903.7334 | 0.0098707 | 0 | 0.0098707 | 0 | 1302.146 | 0.97235 | 0 | 0 | 0 | 0 | 0 | 0 | -201759.3695 | -31045.1092 | -107234.5558 | 0 | 0 | 175946.4457 | 0 | 51565.2268 | 226009.1853 | 0 | 0 | -175946.4457 | 174443.9585 | 192137.1638 | 84787.2684 | 13.0745 | 0.00010306 | 0.54764 | 0.71485 | 0.21059 | 3.5415 | 3.7254 | 0.13584 | 1.119 | 2.0731e-10 | 0.89683
128.2791 | 9.4656 | 84.4297 | 10.8003 | 20.0117 | 6.597 | 1903.7437 | 0.0098699 | 0 | 0.0098699 | 0 | 1302.1563 | 0.97235 | 0 | 0 | 0 | 0 | 0 | 0 | -201760.7926 | -31045.1451 | -107235.3089 | 0 | 0 | 175948.3947 | 0 | 51565.5265 | 226011.6824 | 0 | 0 | -175948.3947 | 174446.1558 | 192139.219 | 84788.2076 | 13.0745 | 0.00010306 | 0.54764 | 0.71485 | 0.21059 | 3.5415 | 3.7254 | 0.13584 | 1.119 | 2.0731e-10 | 0.89684
128.2796 | 9.4656 | 84.4297 | 10.8002 | 20.0118 | 6.5971 | 1903.754 | 0.0098699 | 0 | 0.0098699 | 0 | 1302.1666 | 0.97235 | 0 | 0 | 0 | 0 | 0 | 0 | -201762.2157 | -31045.181 | -107236.062 | 0 | 0 | 175950.3436 | 0 | 51565.8263 | 226014.1795 | 0 | 0 | -175950.3436 | 174448.3532 | 192141.2741 | 84789.1469 | 13.0745 | 0.00010306 | 0.54765 | 0.71485 | 0.21059 | 3.5415 | 3.7254 | 0.13584 | 1.119 | 2.0731e-10 | 0.89684
128.2802 | 9.4657 | 84.4297 | 10.8001 | 20.0119 | 6.5971 | 1903.7644 | 0.0098699 | 0 | 0.0098699 | 0 | 1302.177 | 0.97235 | 0 | 0 | 0 | 0 | 0 | 0 | -201763.6388 | -31045.2169 | -107236.815 | 0 | 0 | 175952.2926 | 0 | 51566.1261 | 226016.6767 | 0 | 0 | -175952.2926 | 174450.5506 | 192143.3293 | 84790.0861 | 13.0746 | 0.00010306 | 0.54765 | 0.71485 | 0.21059 | 3.5415 | 3.7255 | 0.13584 | 1.119 | 2.0731e-10 | 0.89684
128.2807 | 9.4657 | 84.4297 | 10.8 | 20.012 | 6.5971 | 1903.7747 | 0.0098699 | 0 | 0.0098699 | 0 | 1302.1873 | 0.97235 | 0 | 0 | 0 | 0 | 0 | 0 | -201765.0619 | -31045.2528 | -107237.5681 | 0 | 0 | 175954.2416 | 0 | 51566.4258 | 226019.1739 | 0 | 0 | -175954.2416 | 174452.748 | 192145.3844 | 84791.0254 | 13.0746 | 0.00010306 | 0.54765 | 0.71485 | 0.21059 | 3.5415 | 3.7255 | 0.13584 | 1.1191 | 2.0731e-10 | 0.89684
128.2813 | 9.4657 | 84.4297 | 10.7999 | 20.0121 | 6.5971 | 1903.7851 | 0.0098699 | 0 | 0.0098699 | 0 | 1302.1977 | 0.97235 | 0 | 0 | 0 | 0 | 0 | 0 | -201766.485 | -31045.2886 | -107238.3212 | 0 | 0 | 175956.1907 | 0 | 51566.7256 | 226021.6711 | 0 | 0 | -175956.1907 | 174454.9455 | 192147.4396 | 84791.9646 | 13.0746 | 0.00010306 | 0.54766 | 0.71485 | 0.21058 | 3.5415 | 3.7255 | 0.13584 | 1.1191 | 2.0731e-10 | 0.89685
128.2824 | 9.4658 | 84.4297 | 10.7997 | 20.0123 | 6.5972 | 1903.8057 | 0.00987 | 0 | 0.00987 | 0 | 1302.2183 | 0.97235 | 0 | 0 | 0 | 0 | 0 | 0 | -201769.3313 | -31045.3604 | -107239.8274 | 0 | 0 | 175960.0888 | 0 | 51567.3251 | 226026.6655 | 0 | 0 | -175960.0888 | 174459.3404 | 192151.55 | 84793.8432 | 13.0747 | 0.00010306 | 0.54767 | 0.71485 | 0.21058 | 3.5415 | 3.7255 | 0.13584 | 1.1191 | 2.0731e-10 | 0.89685
128.2835 | 9.4658 | 84.4297 | 10.7995 | 20.0125 | 6.5973 | 1903.8264 | 0.00987 | 0 | 0.00987 | 0 | 1302.239 | 0.97235 | 0 | 0 | 0 | 0 | 0 | 0 | -201772.1776 | -31045.4322 | -107241.3336 | 0 | 0 | 175963.9869 | 0 | 51567.9247 | 226031.6601 | 0 | 0 | -175963.9869 | 174463.7354 | 192155.6605 | 84795.7218 | 13.0747 | 0.00010306 | 0.54768 | 0.71486 | 0.21058 | 3.5416 | 3.7255 | 0.13583 | 1.1191 | 2.0731e-10 | 0.89685
128.2846 | 9.4659 | 84.4297 | 10.7993 | 20.0127 | 6.5973 | 1903.8471 | 0.00987 | 0 | 0.00987 | 0 | 1302.2597 | 0.97235 | 0 | 0 | 0 | 0 | 0 | 0 | -201775.024 | -31045.504 | -107242.8399 | 0 | 0 | 175967.8851 | 0 | 51568.5242 | 226036.6547 | 0 | 0 | -175967.8851 | 174468.1305 | 192159.771 | 84797.6004 | 13.0748 | 0.00010306 | 0.54768 | 0.71486 | 0.21058 | 3.5416 | 3.7255 | 0.13583 | 1.1191 | 2.0731e-10 | 0.89686
128.2956 | 9.4664 | 84.4297 | 10.7973 | 20.0147 | 6.598 | 1904.0538 | 0.0098705 | 0 | 0.0098705 | 0 | 1302.4664 | 0.97235 | 0 | 0 | 0 | 0 | 0 | 0 | -201803.49 | -31046.2219 | -107257.9035 | 0 | 0 | 176006.8708 | 0 | 51574.5203 | 226086.6053 | 0 | 0 | -176006.8708 | 174512.0849 | 192200.8795 | 84816.3882 | 13.0752 | 0.00010307 | 0.54777 | 0.71487 | 0.21057 | 3.5416 | 3.7256 | 0.13581 | 1.1192 | 2.0731e-10 | 0.89691
128.3066 | 9.4669 | 84.4297 | 10.7953 | 20.0166 | 6.5986 | 1904.2606 | 0.0098708 | 0 | 0.0098708 | 0 | 1302.6732 | 0.97235 | 0 | 0 | 0 | 0 | 0 | 0 | -201831.9602 | -31046.94 | -107272.9694 | 0 | 0 | 176045.8628 | 0 | 51580.5173 | 226136.5637 | 0 | 0 | -176045.8628 | 174556.0463 | 192241.9936 | 84835.179 | 13.0757 | 0.00010309 | 0.54785 | 0.71489 | 0.21056 | 3.5417 | 3.7256 | 0.13579 | 1.1193 | 2.073e-10 | 0.89696
128.3176 | 9.4674 | 84.4297 | 10.7933 | 20.0186 | 6.5993 | 1904.4675 | 0.0098711 | 0 | 0.0098711 | 0 | 1302.8801 | 0.97235 | 0 | 0 | 0 | 0 | 0 | 0 | -201860.4344 | -31047.6581 | -107288.0374 | 0 | 0 | 176084.8612 | 0 | 51586.5151 | 226186.5299 | 0 | 0 | -176084.8612 | 174600.0148 | 192283.1135 | 84853.973 | 13.0762 | 0.0001031 | 0.54793 | 0.71491 | 0.21055 | 3.5418 | 3.7257 | 0.13577 | 1.1193 | 2.073e-10 | 0.897
128.4276 | 9.4725 | 84.4297 | 10.7732 | 20.0382 | 6.6057 | 1906.5375 | 0.0098762 | 0 | 0.0098762 | 0 | 1304.9501 | 0.97235 | 0 | 0 | 0 | 0 | 0 | 0 | -202145.4231 | -31054.8457 | -107438.8479 | 0 | 0 | 176475.1929 | 0 | 51646.5453 | 226686.6255 | 0 | 0 | -176475.1929 | 175040.0802 | 192694.6273 | 85042.0799 | 13.0812 | 0.00010321 | 0.54877 | 0.71509 | 0.21044 | 3.5427 | 3.7264 | 0.13556 | 1.1202 | 2.0725e-10 | 0.89748
128.5376 | 9.4775 | 84.4297 | 10.7531 | 20.0577 | 6.6122 | 1908.6105 | 0.009879 | 0 | 0.009879 | 0 | 1307.0231 | 0.97235 | 0 | 0 | 0 | 0 | 0 | 0 | -202430.8349 | -31062.044 | -107589.8823 | 0 | 0 | 176866.1576 | 0 | 51706.6645 | 227187.5076 | 0 | 0 | -176866.1576 | 175480.8431 | 193106.7131 | 85230.4919 | 13.0861 | 0.00010332 | 0.54961 | 0.71527 | 0.21032 | 3.5436 | 3.7271 | 0.13536 | 1.1211 | 2.072e-10 | 0.89796
128.6476 | 9.4825 | 84.4298 | 10.733 | 20.0773 | 6.6186 | 1910.6865 | 0.00988 | 0 | 0.00988 | 0 | 1309.0989 | 0.97235 | 0 | 0 | 0 | 0 | 0 | 0 | -202716.6133 | -31069.2515 | -107741.1106 | 0 | 0 | 177257.7553 | 0 | 51766.861 | 227689.1761 | 0 | 0 | -177257.7553 | 175922.3151 | 193519.3704 | 85419.2089 | 13.0909 | 0.00010343 | 0.55045 | 0.71545 | 0.21021 | 3.5445 | 3.7278 | 0.13515 | 1.122 | 2.0715e-10 | 0.89844
128.6482 | 9.4825 | 84.4298 | 10.7329 | 20.0774 | 6.6187 | 1910.6968 | 0.0098793 | 0 | 0.0098793 | 0 | 1309.1092 | 0.97235 | 0 | 0 | 0 | 0 | 0 | 0 | -202718.0391 | -31069.2875 | -107741.8652 | 0 | 0 | 177259.7096 | 0 | 51767.1613 | 227691.6796 | 0 | 0 | -177259.7096 | 175924.5183 | 193521.4295 | 85420.1507 | 13.0909 | 0.00010343 | 0.55046 | 0.71545 | 0.21021 | 3.5445 | 3.7278 | 0.13515 | 1.122 | 2.0715e-10 | 0.89844
128.6487 | 9.4826 | 84.4298 | 10.7328 | 20.0775 | 6.6187 | 1910.7072 | 0.0098793 | 0 | 0.0098793 | 0 | 1309.1196 | 0.97235 | 0 | 0 | 0 | 0 | 0 | 0 | -202719.4649 | -31069.3234 | -107742.6197 | 0 | 0 | 177261.6639 | 0 | 51767.4616 | 227694.1832 | 0 | 0 | -177261.6639 | 175926.7215 | 193523.4887 | 85421.0925 | 13.091 | 0.00010343 | 0.55046 | 0.71545 | 0.21021 | 3.5445 | 3.7278 | 0.13515 | 1.122 | 2.0715e-10 | 0.89844
128.6493 | 9.4826 | 84.4298 | 10.7327 | 20.0776 | 6.6187 | 1910.7175 | 0.0098793 | 0 | 0.0098793 | 0 | 1309.1299 | 0.97235 | 0 | 0 | 0 | 0 | 0 | 0 | -202720.8907 | -31069.3594 | -107743.3742 | 0 | 0 | 177263.6182 | 0 | 51767.762 | 227696.6867 | 0 | 0 | -177263.6182 | 175928.9248 | 193525.5479 | 85422.0344 | 13.091 | 0.00010344 | 0.55046 | 0.71545 | 0.21021 | 3.5445 | 3.7278 | 0.13514 | 1.122 | 2.0715e-10 | 0.89845
128.6498 | 9.4826 | 84.4298 | 10.7326 | 20.0777 | 6.6188 | 1910.7279 | 0.0098793 | 0 | 0.0098793 | 0 | 1309.1403 | 0.97235 | 0 | 0 | 0 | 0 | 0 | 0 | -202722.3165 | -31069.3953 | -107744.1287 | 0 | 0 | 177265.5725 | 0 | 51768.0623 | 227699.1903 | 0 | 0 | -177265.5725 | 175931.128 | 193527.6071 | 85422.9762 | 13.091 | 0.00010344 | 0.55047 | 0.71545 | 0.21021 | 3.5445 | 3.7278 | 0.13514 | 1.122 | 2.0715e-10 | 0.89845
128.6504 | 9.4826 | 84.4298 | 10.7325 | 20.0778 | 6.6188 | 1910.7382 | 0.0098793 | 0 | 0.0098793 | 0 | 1309.1507 | 0.97235 | 0 | 0 | 0 | 0 | 0 | 0 | -202723.7423 | -31069.4313 | -107744.8832 | 0 | 0 | 177267.5269 | 0 | 51768.3626 | 227701.694 | 0 | 0 | -177267.5269 | 175933.3313 | 193529.6663 | 85423.918 | 13.091 | 0.00010344 | 0.55047 | 0.71545 | 0.21021 | 3.5445 | 3.7278 | 0.13514 | 1.122 | 2.0715e-10 | 0.89845
128.6515 | 9.4827 | 84.4298 | 10.7323 | 20.078 | 6.6189 | 1910.7589 | 0.0098794 | 0 | 0.0098794 | 0 | 1309.1714 | 0.97235 | 0 | 0 | 0 | 0 | 0 | 0 | -202726.594 | -31069.5032 | -107746.3922 | 0 | 0 | 177271.4356 | 0 | 51768.9633 | 227706.7012 | 0 | 0 | -177271.4356 | 175937.7379 | 193533.7847 | 85425.8017 | 13.0911 | 0.00010344 | 0.55048 | 0.71545 | 0.21021 | 3.5445 | 3.7278 | 0.13514 | 1.122 | 2.0715e-10 | 0.89845
128.6526 | 9.4827 | 84.4298 | 10.7321 | 20.0782 | 6.6189 | 1910.7797 | 0.0098794 | 0 | 0.0098794 | 0 | 1309.1921 | 0.97235 | 0 | 0 | 0 | 0 | 0 | 0 | -202729.4457 | -31069.5751 | -107747.9013 | 0 | 0 | 177275.3444 | 0 | 51769.564 | 227711.7086 | 0 | 0 | -177275.3444 | 175942.1446 | 193537.9032 | 85427.6854 | 13.0911 | 0.00010344 | 0.55049 | 0.71545 | 0.21021 | 3.5445 | 3.7278 | 0.13514 | 1.122 | 2.0715e-10 | 0.89846
128.6537 | 9.4828 | 84.4298 | 10.7319 | 20.0784 | 6.619 | 1910.8004 | 0.0098794 | 0 | 0.0098794 | 0 | 1309.2128 | 0.97235 | 0 | 0 | 0 | 0 | 0 | 0 | -202732.2974 | -31069.6471 | -107749.4104 | 0 | 0 | 177279.2533 | 0 | 51770.1647 | 227716.7161 | 0 | 0 | -177279.2533 | 175946.5514 | 193542.0218 | 85429.5692 | 13.0912 | 0.00010344 | 0.5505 | 0.71546 | 0.21021 | 3.5445 | 3.7279 | 0.13514 | 1.122 | 2.0715e-10 | 0.89846
128.6647 | 9.4833 | 84.4298 | 10.7299 | 20.0803 | 6.6196 | 1911.0075 | 0.0098799 | 0 | 0.0098799 | 0 | 1309.4199 | 0.97235 | 0 | 0 | 0 | 0 | 0 | 0 | -202760.8173 | -31070.3664 | -107764.5026 | 0 | 0 | 177318.3455 | 0 | 51776.1721 | 227766.7949 | 0 | 0 | -177318.3455 | 175990.6227 | 193583.2105 | 85448.4083 | 13.0917 | 0.00010345 | 0.55058 | 0.71547 | 0.21019 | 3.5446 | 3.7279 | 0.13512 | 1.1221 | 2.0715e-10 | 0.89851
128.6756 | 9.4838 | 84.4298 | 10.7279 | 20.0823 | 6.6203 | 1911.2147 | 0.0098802 | 0 | 0.0098802 | 0 | 1309.6271 | 0.97235 | 0 | 0 | 0 | 0 | 0 | 0 | -202789.3414 | -31071.0858 | -107779.597 | 0 | 0 | 177357.444 | 0 | 51782.1805 | 227816.8815 | 0 | 0 | -177357.444 | 176034.701 | 193624.4049 | 85467.2505 | 13.0921 | 0.00010346 | 0.55067 | 0.71549 | 0.21018 | 3.5447 | 3.728 | 0.1351 | 1.1222 | 2.0714e-10 | 0.89856
128.6866 | 9.4843 | 84.4298 | 10.7259 | 20.0842 | 6.6209 | 1911.4219 | 0.0098805 | 0 | 0.0098805 | 0 | 1309.8343 | 0.97235 | 0 | 0 | 0 | 0 | 0 | 0 | -202817.8694 | -31071.8053 | -107794.6934 | 0 | 0 | 177396.5487 | 0 | 51788.1896 | 227866.9759 | 0 | 0 | -177396.5487 | 176078.7863 | 193665.605 | 85486.0957 | 13.0926 | 0.00010347 | 0.55075 | 0.71551 | 0.21017 | 3.5448 | 3.7281 | 0.13507 | 1.1223 | 2.0714e-10 | 0.89861
128.7963 | 9.4893 | 84.4298 | 10.7059 | 20.1038 | 6.6274 | 1913.4958 | 0.0098854 | 0 | 0.0098854 | 0 | 1311.9082 | 0.97235 | 0 | 0 | 0 | 0 | 0 | 0 | -203103.3945 | -31079.0064 | -107945.7878 | 0 | 0 | 177787.9426 | 0 | 51848.3327 | 228368.35 | 0 | 0 | -177787.9426 | 176520.0173 | 194077.9178 | 85674.7145 | 13.0973 | 0.00010359 | 0.5516 | 0.71569 | 0.21006 | 3.5457 | 3.7288 | 0.13487 | 1.1232 | 2.0709e-10 | 0.89908
128.9061 | 9.4942 | 84.4298 | 10.686 | 20.1233 | 6.6338 | 1915.5728 | 0.0098881 | 0 | 0.0098881 | 0 | 1313.9852 | 0.97235 | 0 | 0 | 0 | 0 | 0 | 0 | -203389.3393 | -31086.2181 | -108097.1042 | 0 | 0 | 178179.9656 | 0 | 51908.5642 | 228870.5056 | 0 | 0 | -178179.9656 | 176961.9414 | 194490.7976 | 85863.6365 | 13.102 | 0.0001037 | 0.55245 | 0.71587 | 0.20995 | 3.5466 | 3.7295 | 0.13466 | 1.1241 | 2.0704e-10 | 0.89954
129.0158 | 9.4991 | 84.4298 | 10.666 | 20.1428 | 6.6402 | 1917.6525 | 0.009889 | 0 | 0.009889 | 0 | 1316.0648 | 0.97235 | 0 | 0 | 0 | 0 | 0 | 0 | -203675.6467 | -31093.439 | -108248.6125 | 0 | 0 | 178572.6178 | 0 | 51968.8721 | 229373.4424 | 0 | 0 | -178572.6178 | 177404.5703 | 194904.2435 | 86052.8618 | 13.1066 | 0.00010381 | 0.55331 | 0.71605 | 0.20983 | 3.5475 | 3.7302 | 0.13445 | 1.1249 | 2.0699e-10 | 0.90001
129.0163 | 9.4991 | 84.4298 | 10.6659 | 20.1429 | 6.6403 | 1917.6629 | 0.0098882 | 0 | 0.0098882 | 0 | 1316.0752 | 0.97235 | 0 | 0 | 0 | 0 | 0 | 0 | -203677.0751 | -31093.475 | -108249.3684 | 0 | 0 | 178574.5773 | 0 | 51969.173 | 229375.9521 | 0 | 0 | -178574.5773 | 177406.7791 | 194906.3065 | 86053.806 | 13.1067 | 0.00010381 | 0.55332 | 0.71605 | 0.20983 | 3.5475 | 3.7302 | 0.13445 | 1.1249 | 2.0699e-10 | 0.90001
129.0169 | 9.4992 | 84.4298 | 10.6658 | 20.143 | 6.6403 | 1917.6733 | 0.0098882 | 0 | 0.0098882 | 0 | 1316.0855 | 0.97235 | 0 | 0 | 0 | 0 | 0 | 0 | -203678.5034 | -31093.511 | -108250.1242 | 0 | 0 | 178576.5367 | 0 | 51969.4739 | 229378.4619 | 0 | 0 | -178576.5367 | 177408.988 | 194908.3695 | 86054.7503 | 13.1067 | 0.00010381 | 0.55332 | 0.71605 | 0.20983 | 3.5475 | 3.7302 | 0.13445 | 1.1249 | 2.0699e-10 | 0.90001
129.0174 | 9.4992 | 84.4298 | 10.6657 | 20.1431 | 6.6403 | 1917.6837 | 0.0098883 | 0 | 0.0098883 | 0 | 1316.0959 | 0.97235 | 0 | 0 | 0 | 0 | 0 | 0 | -203679.9318 | -31093.547 | -108250.8801 | 0 | 0 | 178578.4962 | 0 | 51969.7747 | 229380.9716 | 0 | 0 | -178578.4962 | 177411.1969 | 194910.4325 | 86055.6946 | 13.1067 | 0.00010381 | 0.55332 | 0.71605 | 0.20983 | 3.5475 | 3.7302 | 0.13445 | 1.125 | 2.0699e-10 | 0.90002
129.018 | 9.4992 | 84.4298 | 10.6656 | 20.1432 | 6.6404 | 1917.694 | 0.0098883 | 0 | 0.0098883 | 0 | 1316.1063 | 0.97235 | 0 | 0 | 0 | 0 | 0 | 0 | -203681.3601 | -31093.5831 | -108251.636 | 0 | 0 | 178580.4557 | 0 | 51970.0756 | 229383.4814 | 0 | 0 | -178580.4557 | 177413.4058 | 194912.4955 | 86056.6389 | 13.1067 | 0.00010381 | 0.55333 | 0.71605 | 0.20983 | 3.5475 | 3.7302 | 0.13445 | 1.125 | 2.0699e-10 | 0.90002
129.0185 | 9.4992 | 84.4298 | 10.6655 | 20.1433 | 6.6404 | 1917.7044 | 0.0098883 | 0 | 0.0098883 | 0 | 1316.1166 | 0.97235 | 0 | 0 | 0 | 0 | 0 | 0 | -203682.7885 | -31093.6191 | -108252.3918 | 0 | 0 | 178582.4152 | 0 | 51970.3765 | 229385.9912 | 0 | 0 | -178582.4152 | 177415.6147 | 194914.5585 | 86057.5832 | 13.1067 | 0.00010381 | 0.55333 | 0.71605 | 0.20983 | 3.5475 | 3.7302 | 0.13444 | 1.125 | 2.0699e-10 | 0.90002
129.0196 | 9.4993 | 84.4298 | 10.6653 | 20.1435 | 6.6404 | 1917.7252 | 0.0098883 | 0 | 0.0098883 | 0 | 1316.1374 | 0.97235 | 0 | 0 | 0 | 0 | 0 | 0 | -203685.6453 | -31093.6911 | -108253.9036 | 0 | 0 | 178586.3342 | 0 | 51970.9782 | 229391.0109 | 0 | 0 | -178586.3342 | 177420.0326 | 194918.6846 | 86059.4719 | 13.1068 | 0.00010381 | 0.55334 | 0.71605 | 0.20983 | 3.5475 | 3.7302 | 0.13444 | 1.125 | 2.0699e-10 | 0.90003
129.0207 | 9.4993 | 84.4298 | 10.6651 | 20.1437 | 6.6405 | 1917.7459 | 0.0098884 | 0 | 0.0098884 | 0 | 1316.1582 | 0.97235 | 0 | 0 | 0 | 0 | 0 | 0 | -203688.5021 | -31093.7632 | -108255.4154 | 0 | 0 | 178590.2533 | 0 | 51971.58 | 229396.0306 | 0 | 0 | -178590.2533 | 177424.4506 | 194922.8107 | 86061.3606 | 13.1068 | 0.00010382 | 0.55335 | 0.71606 | 0.20983 | 3.5475 | 3.7302 | 0.13444 | 1.125 | 2.0699e-10 | 0.90003
129.0218 | 9.4994 | 84.4298 | 10.665 | 20.1438 | 6.6406 | 1917.7667 | 0.0098884 | 0 | 0.0098884 | 0 | 1316.1789 | 0.97235 | 0 | 0 | 0 | 0 | 0 | 0 | -203691.359 | -31093.8352 | -108256.9271 | 0 | 0 | 178594.1725 | 0 | 51972.1818 | 229401.0504 | 0 | 0 | -178594.1725 | 177428.8687 | 194926.9369 | 86063.2493 | 13.1069 | 0.00010382 | 0.55336 | 0.71606 | 0.20983 | 3.5475 | 3.7302 | 0.13444 | 1.125 | 2.0699e-10 | 0.90003
129.0327 | 9.4999 | 84.4298 | 10.663 | 20.1458 | 6.6412 | 1917.9742 | 0.0098889 | 0 | 0.0098889 | 0 | 1316.3864 | 0.97235 | 0 | 0 | 0 | 0 | 0 | 0 | -203719.9299 | -31094.5558 | -108272.0464 | 0 | 0 | 178633.3677 | 0 | 51978.2 | 229451.2529 | 0 | 0 | -178633.3677 | 177473.0529 | 194968.2019 | 86082.1381 | 13.1073 | 0.00010383 | 0.55345 | 0.71608 | 0.20982 | 3.5476 | 3.7303 | 0.13442 | 1.1251 | 2.0698e-10 | 0.90008
129.0437 | 9.5003 | 84.4298 | 10.661 | 20.1477 | 6.6419 | 1918.1817 | 0.0098891 | 0 | 0.0098891 | 0 | 1316.594 | 0.97235 | 0 | 0 | 0 | 0 | 0 | 0 | -203748.5051 | -31095.2765 | -108287.1678 | 0 | 0 | 178672.5691 | 0 | 51984.2191 | 229501.4631 | 0 | 0 | -178672.5691 | 177517.244 | 195009.4725 | 86101.0298 | 13.1078 | 0.00010384 | 0.55353 | 0.71609 | 0.20981 | 3.5477 | 3.7304 | 0.1344 | 1.1252 | 2.0698e-10 | 0.90013
129.0546 | 9.5008 | 84.4298 | 10.659 | 20.1497 | 6.6425 | 1918.3893 | 0.0098894 | 0 | 0.0098894 | 0 | 1316.8016 | 0.97235 | 0 | 0 | 0 | 0 | 0 | 0 | -203777.0841 | -31095.9973 | -108302.2912 | 0 | 0 | 178711.7768 | 0 | 51990.2389 | 229551.6811 | 0 | 0 | -178711.7768 | 177561.4421 | 195050.7488 | 86119.9246 | 13.1083 | 0.00010385 | 0.55362 | 0.71611 | 0.20979 | 3.5478 | 3.7305 | 0.13438 | 1.1253 | 2.0697e-10 | 0.90017
129.164 | 9.5057 | 84.4298 | 10.6391 | 20.1691 | 6.6489 | 1920.4669 | 0.0098942 | 0 | 0.0098942 | 0 | 1318.8792 | 0.97235 | 0 | 0 | 0 | 0 | 0 | 0 | -204063.1175 | -31103.2112 | -108453.6546 | 0 | 0 | 179104.1975 | 0 | 52050.4891 | 230054.2879 | 0 | 0 | -179104.1975 | 178003.7987 | 195463.8204 | 86309.0383 | 13.1128 | 0.00010396 | 0.55448 | 0.71629 | 0.20968 | 3.5487 | 3.7312 | 0.13417 | 1.1261 | 2.0693e-10 | 0.90063
129.2735 | 9.5105 | 84.4299 | 10.6193 | 20.1886 | 6.6553 | 1922.5475 | 0.0098967 | 0 | 0.0098967 | 0 | 1320.9598 | 0.97235 | 0 | 0 | 0 | 0 | 0 | 0 | -204349.5672 | -31110.4357 | -108605.2382 | 0 | 0 | 179497.2436 | 0 | 52110.827 | 230557.6709 | 0 | 0 | -179497.2436 | 178446.8439 | 195877.4537 | 86498.4534 | 13.1172 | 0.00010408 | 0.55535 | 0.71647 | 0.20957 | 3.5496 | 3.7319 | 0.13396 | 1.127 | 2.0688e-10 | 0.90109
129.3829 | 9.5153 | 84.4299 | 10.5995 | 20.208 | 6.6617 | 1924.6309 | 0.0098975 | 0 | 0.0098975 | 0 | 1323.043 | 0.97235 | 0 | 0 | 0 | 0 | 0 | 0 | -204636.3753 | -31117.6692 | -108757.0115 | 0 | 0 | 179890.9149 | 0 | 52171.2404 | 231061.8297 | 0 | 0 | -179890.9149 | 178890.5893 | 196291.6478 | 86688.1697 | 13.1216 | 0.00010419 | 0.55622 | 0.71665 | 0.20945 | 3.5505 | 3.7326 | 0.13375 | 1.1279 | 2.0683e-10 | 0.90155
129.3834 | 9.5154 | 84.4299 | 10.5994 | 20.2081 | 6.6618 | 1924.6413 | 0.0098968 | 0 | 0.0098968 | 0 | 1323.0534 | 0.97235 | 0 | 0 | 0 | 0 | 0 | 0 | -204637.8061 | -31117.7052 | -108757.7686 | 0 | 0 | 179892.8793 | 0 | 52171.5418 | 231064.3454 | 0 | 0 | -179892.8793 | 178892.8036 | 196293.7144 | 86689.1164 | 13.1217 | 0.00010419 | 0.55622 | 0.71665 | 0.20945 | 3.5505 | 3.7326 | 0.13375 | 1.1279 | 2.0683e-10 | 0.90155
129.384 | 9.5154 | 84.4299 | 10.5993 | 20.2082 | 6.6618 | 1924.6517 | 0.0098968 | 0 | 0.0098968 | 0 | 1323.0638 | 0.97235 | 0 | 0 | 0 | 0 | 0 | 0 | -204639.2369 | -31117.7413 | -108758.5257 | 0 | 0 | 179894.8437 | 0 | 52171.8431 | 231066.8611 | 0 | 0 | -179894.8437 | 178895.018 | 196295.781 | 86690.0631 | 13.1217 | 0.00010419 | 0.55623 | 0.71666 | 0.20945 | 3.5505 | 3.7326 | 0.13374 | 1.1279 | 2.0683e-10 | 0.90155
129.3845 | 9.5154 | 84.4299 | 10.5992 | 20.2083 | 6.6618 | 1924.6621 | 0.0098968 | 0 | 0.0098968 | 0 | 1323.0742 | 0.97235 | 0 | 0 | 0 | 0 | 0 | 0 | -204640.6676 | -31117.7774 | -108759.2829 | 0 | 0 | 179896.8081 | 0 | 52172.1445 | 231069.3768 | 0 | 0 | -179896.8081 | 178897.2323 | 196297.8476 | 86691.0098 | 13.1217 | 0.00010419 | 0.55623 | 0.71666 | 0.20945 | 3.5505 | 3.7326 | 0.13374 | 1.1279 | 2.0683e-10 | 0.90155
129.3851 | 9.5154 | 84.4299 | 10.5991 | 20.2084 | 6.6618 | 1924.6725 | 0.0098968 | 0 | 0.0098968 | 0 | 1323.0846 | 0.97235 | 0 | 0 | 0 | 0 | 0 | 0 | -204642.0984 | -31117.8135 | -108760.04 | 0 | 0 | 179898.7726 | 0 | 52172.4459 | 231071.8925 | 0 | 0 | -179898.7726 | 178899.4466 | 196299.9142 | 86691.9565 | 13.1217 | 0.00010419 | 0.55624 | 0.71666 | 0.20945 | 3.5505 | 3.7326 | 0.13374 | 1.128 | 2.0683e-10 | 0.90156
129.3856 | 9.5155 | 84.4299 | 10.599 | 20.2085 | 6.6619 | 1924.6829 | 0.0098968 | 0 | 0.0098968 | 0 | 1323.095 | 0.97235 | 0 | 0 | 0 | 0 | 0 | 0 | -204643.5292 | -31117.8496 | -108760.7972 | 0 | 0 | 179900.7371 | 0 | 52172.7473 | 231074.4083 | 0 | 0 | -179900.7371 | 178901.661 | 196301.9808 | 86692.9032 | 13.1217 | 0.00010419 | 0.55624 | 0.71666 | 0.20945 | 3.5505 | 3.7326 | 0.13374 | 1.128 | 2.0683e-10 | 0.90156
129.3867 | 9.5155 | 84.4299 | 10.5988 | 20.2087 | 6.6619 | 1924.7037 | 0.0098968 | 0 | 0.0098968 | 0 | 1323.1157 | 0.97235 | 0 | 0 | 0 | 0 | 0 | 0 | -204646.3908 | -31117.9218 | -108762.3115 | 0 | 0 | 179904.666 | 0 | 52173.35 | 231079.4398 | 0 | 0 | -179904.666 | 178906.0898 | 196306.1141 | 86694.7966 | 13.1218 | 0.00010419 | 0.55625 | 0.71666 | 0.20945 | 3.5505 | 3.7326 | 0.13374 | 1.128 | 2.0683e-10 | 0.90156
129.3878 | 9.5155 | 84.4299 | 10.5986 | 20.2089 | 6.662 | 1924.7245 | 0.0098969 | 0 | 0.0098969 | 0 | 1323.1365 | 0.97235 | 0 | 0 | 0 | 0 | 0 | 0 | -204649.2524 | -31117.9939 | -108763.8258 | 0 | 0 | 179908.5951 | 0 | 52173.9528 | 231084.4715 | 0 | 0 | -179908.5951 | 178910.5186 | 196310.2475 | 86696.6901 | 13.1218 | 0.00010419 | 0.55626 | 0.71666 | 0.20945 | 3.5505 | 3.7326 | 0.13374 | 1.128 | 2.0683e-10 | 0.90157
129.3889 | 9.5156 | 84.4299 | 10.5984 | 20.2091 | 6.6621 | 1924.7452 | 0.0098969 | 0 | 0.0098969 | 0 | 1323.1573 | 0.97235 | 0 | 0 | 0 | 0 | 0 | 0 | -204652.1141 | -31118.0661 | -108765.3401 | 0 | 0 | 179912.5242 | 0 | 52174.5556 | 231089.5032 | 0 | 0 | -179912.5242 | 178914.9476 | 196314.3809 | 86698.5836 | 13.1219 | 0.00010419 | 0.55627 | 0.71666 | 0.20945 | 3.5505 | 3.7326 | 0.13373 | 1.128 | 2.0683e-10 | 0.90157
129.3998 | 9.5161 | 84.4299 | 10.5964 | 20.211 | 6.6627 | 1924.9531 | 0.0098974 | 0 | 0.0098974 | 0 | 1323.3652 | 0.97235 | 0 | 0 | 0 | 0 | 0 | 0 | -204680.7333 | -31118.7879 | -108780.4848 | 0 | 0 | 179951.8187 | 0 | 52180.584 | 231139.8245 | 0 | 0 | -179951.8187 | 178959.2405 | 196355.718 | 86717.5202 | 13.1223 | 0.00010421 | 0.55636 | 0.71668 | 0.20944 | 3.5506 | 3.7327 | 0.13371 | 1.1281 | 2.0682e-10 | 0.90162
129.4107 | 9.5165 | 84.4299 | 10.5945 | 20.2129 | 6.6634 | 1925.161 | 0.0098976 | 0 | 0.0098976 | 0 | 1323.5731 | 0.97235 | 0 | 0 | 0 | 0 | 0 | 0 | -204709.3565 | -31119.5098 | -108795.6317 | 0 | 0 | 179991.1193 | 0 | 52186.6132 | 231190.1535 | 0 | 0 | -179991.1193 | 179003.5403 | 196397.0606 | 86736.4598 | 13.1227 | 0.00010422 | 0.55644 | 0.7167 | 0.20943 | 3.5507 | 3.7328 | 0.13369 | 1.1282 | 2.0682e-10 | 0.90166
129.4216 | 9.517 | 84.4299 | 10.5925 | 20.2149 | 6.664 | 1925.369 | 0.0098979 | 0 | 0.0098979 | 0 | 1323.781 | 0.97235 | 0 | 0 | 0 | 0 | 0 | 0 | -204737.9836 | -31120.2318 | -108810.7806 | 0 | 0 | 180030.4262 | 0 | 52192.6432 | 231240.4903 | 0 | 0 | -180030.4262 | 179047.8471 | 196438.4089 | 86755.4024 | 13.1232 | 0.00010423 | 0.55653 | 0.71672 | 0.20941 | 3.5508 | 3.7329 | 0.13367 | 1.1283 | 2.0681e-10 | 0.90171
129.5308 | 9.5218 | 84.4299 | 10.5728 | 20.2342 | 6.6704 | 1927.45 | 0.0099025 | 0 | 0.0099025 | 0 | 1325.8621 | 0.97235 | 0 | 0 | 0 | 0 | 0 | 0 | -205024.4962 | -31127.4578 | -108962.3975 | 0 | 0 | 180423.837 | 0 | 52252.9943 | 231744.2817 | 0 | 0 | -180423.837 | 179491.2874 | 196852.1973 | 86944.9932 | 13.1275 | 0.00010434 | 0.55741 | 0.7169 | 0.2093 | 3.5517 | 3.7336 | 0.13346 | 1.1292 | 2.0676e-10 | 0.90216
129.6399 | 9.5265 | 84.4299 | 10.5531 | 20.2536 | 6.6768 | 1929.5341 | 0.009905 | 0 | 0.009905 | 0 | 1327.9462 | 0.97235 | 0 | 0 | 0 | 0 | 0 | 0 | -205311.4214 | -31134.6943 | -109114.2328 | 0 | 0 | 180817.8691 | 0 | 52313.4323 | 232248.8439 | 0 | 0 | -180817.8691 | 179935.4115 | 197266.542 | 87134.8835 | 13.1317 | 0.00010445 | 0.55829 | 0.71708 | 0.20919 | 3.5526 | 3.7343 | 0.13325 | 1.1301 | 2.0672e-10 | 0.90261
129.749 | 9.5312 | 84.43 | 10.5334 | 20.273 | 6.6831 | 1931.6209 | 0.0099056 | 0 | 0.0099056 | 0 | 1330.0328 | 0.97235 | 0 | 0 | 0 | 0 | 0 | 0 | -205598.7009 | -31141.9396 | -109266.2555 | 0 | 0 | 181212.5224 | 0 | 52373.945 | 232754.1765 | 0 | 0 | -181212.5224 | 180380.2315 | 197681.4422 | 87325.0731 | 13.1359 | 0.00010457 | 0.55918 | 0.71726 | 0.20907 | 3.5535 | 3.735 | 0.13304 | 1.131 | 2.0667e-10 | 0.90305
129.7495 | 9.5312 | 84.43 | 10.5333 | 20.2731 | 6.6832 | 1931.6313 | 0.0099048 | 0 | 0.0099048 | 0 | 1330.0432 | 0.97235 | 0 | 0 | 0 | 0 | 0 | 0 | -205600.134 | -31141.9758 | -109267.0139 | 0 | 0 | 181214.4915 | 0 | 52374.2469 | 232756.6979 | 0 | 0 | -181214.4915 | 180382.451 | 197683.5122 | 87326.0221 | 13.1359 | 0.00010457 | 0.55918 | 0.71726 | 0.20907 | 3.5535 | 3.735 | 0.13304 | 1.131 | 2.0667e-10 | 0.90305
129.7501 | 9.5312 | 84.43 | 10.5332 | 20.2732 | 6.6832 | 1931.6417 | 0.0099048 | 0 | 0.0099048 | 0 | 1330.0536 | 0.97235 | 0 | 0 | 0 | 0 | 0 | 0 | -205601.567 | -31142.0119 | -109267.7722 | 0 | 0 | 181216.4607 | 0 | 52374.5487 | 232759.2192 | 0 | 0 | -181216.4607 | 180384.6705 | 197685.5821 | 87326.9711 | 13.136 | 0.00010457 | 0.55919 | 0.71726 | 0.20907 | 3.5535 | 3.735 | 0.13304 | 1.131 | 2.0667e-10 | 0.90305
129.7506 | 9.5313 | 84.43 | 10.5331 | 20.2733 | 6.6832 | 1931.6522 | 0.0099049 | 0 | 0.0099049 | 0 | 1330.064 | 0.97235 | 0 | 0 | 0 | 0 | 0 | 0 | -205603 | -31142.0481 | -109268.5305 | 0 | 0 | 181218.43 | 0 | 52374.8506 | 232761.7407 | 0 | 0 | -181218.43 | 180386.8901 | 197687.6521 | 87327.9201 | 13.136 | 0.00010457 | 0.55919 | 0.71727 | 0.20907 | 3.5535 | 3.735 | 0.13304 | 1.131 | 2.0667e-10 | 0.90306
129.7512 | 9.5313 | 84.43 | 10.533 | 20.2733 | 6.6833 | 1931.6626 | 0.0099049 | 0 | 0.0099049 | 0 | 1330.0744 | 0.97235 | 0 | 0 | 0 | 0 | 0 | 0 | -205604.4331 | -31142.0842 | -109269.2888 | 0 | 0 | 181220.3992 | 0 | 52375.1524 | 232764.2621 | 0 | 0 | -181220.3992 | 180389.1096 | 197689.7221 | 87328.8691 | 13.136 | 0.00010457 | 0.5592 | 0.71727 | 0.20907 | 3.5535 | 3.735 | 0.13303 | 1.131 | 2.0667e-10 | 0.90306
129.7517 | 9.5313 | 84.43 | 10.5329 | 20.2734 | 6.6833 | 1931.673 | 0.0099049 | 0 | 0.0099049 | 0 | 1330.0848 | 0.97235 | 0 | 0 | 0 | 0 | 0 | 0 | -205605.8661 | -31142.1204 | -109270.0472 | 0 | 0 | 181222.3684 | 0 | 52375.4543 | 232766.7835 | 0 | 0 | -181222.3684 | 180391.3292 | 197691.7921 | 87329.8181 | 13.136 | 0.00010457 | 0.5592 | 0.71727 | 0.20907 | 3.5535 | 3.735 | 0.13303 | 1.131 | 2.0667e-10 | 0.90306
129.7528 | 9.5314 | 84.43 | 10.5327 | 20.2736 | 6.6834 | 1931.6938 | 0.0099049 | 0 | 0.0099049 | 0 | 1330.1057 | 0.97235 | 0 | 0 | 0 | 0 | 0 | 0 | -205608.7322 | -31142.1926 | -109271.5639 | 0 | 0 | 181226.3069 | 0 | 52376.058 | 232771.8265 | 0 | 0 | -181226.3069 | 180395.7685 | 197695.9322 | 87331.7161 | 13.1361 | 0.00010457 | 0.55921 | 0.71727 | 0.20907 | 3.5535 | 3.7351 | 0.13303 | 1.131 | 2.0666e-10 | 0.90307
129.7539 | 9.5314 | 84.43 | 10.5325 | 20.2738 | 6.6834 | 1931.7146 | 0.0099049 | 0 | 0.0099049 | 0 | 1330.1265 | 0.97235 | 0 | 0 | 0 | 0 | 0 | 0 | -205611.5984 | -31142.2649 | -109273.0806 | 0 | 0 | 181230.2455 | 0 | 52376.6617 | 232776.8695 | 0 | 0 | -181230.2455 | 180400.2078 | 197700.0723 | 87333.6142 | 13.1361 | 0.00010457 | 0.55922 | 0.71727 | 0.20907 | 3.5535 | 3.7351 | 0.13303 | 1.131 | 2.0666e-10 | 0.90307
129.755 | 9.5315 | 84.43 | 10.5323 | 20.274 | 6.6835 | 1931.7354 | 0.009905 | 0 | 0.009905 | 0 | 1330.1473 | 0.97235 | 0 | 0 | 0 | 0 | 0 | 0 | -205614.4646 | -31142.3372 | -109274.5973 | 0 | 0 | 181234.1842 | 0 | 52377.2655 | 232781.9126 | 0 | 0 | -181234.1842 | 180404.6471 | 197704.2125 | 87335.5123 | 13.1361 | 0.00010457 | 0.55923 | 0.71727 | 0.20907 | 3.5535 | 3.7351 | 0.13303 | 1.131 | 2.0666e-10 | 0.90307
129.7659 | 9.5319 | 84.43 | 10.5304 | 20.276 | 6.6841 | 1931.9436 | 0.0099054 | 0 | 0.0099054 | 0 | 1330.3555 | 0.97235 | 0 | 0 | 0 | 0 | 0 | 0 | -205643.1288 | -31143.0601 | -109289.7659 | 0 | 0 | 181273.5741 | 0 | 52383.3033 | 232832.3478 | 0 | 0 | -181273.5741 | 180449.0444 | 197745.6173 | 87354.4949 | 13.1366 | 0.00010458 | 0.55932 | 0.71729 | 0.20905 | 3.5536 | 3.7351 | 0.13301 | 1.1311 | 2.0666e-10 | 0.90312
129.7767 | 9.5324 | 84.43 | 10.5284 | 20.2779 | 6.6848 | 1932.1519 | 0.0099057 | 0 | 0.0099057 | 0 | 1330.5637 | 0.97235 | 0 | 0 | 0 | 0 | 0 | 0 | -205671.7972 | -31143.7832 | -109304.9367 | 0 | 0 | 181312.9702 | 0 | 52389.342 | 232882.7906 | 0 | 0 | -181312.9702 | 180493.4486 | 197787.0277 | 87373.4805 | 13.137 | 0.0001046 | 0.5594 | 0.71731 | 0.20904 | 3.5537 | 3.7352 | 0.13299 | 1.1312 | 2.0665e-10 | 0.90316
129.7876 | 9.5329 | 84.43 | 10.5264 | 20.2798 | 6.6854 | 1932.3601 | 0.0099059 | 0 | 0.0099059 | 0 | 1330.772 | 0.97235 | 0 | 0 | 0 | 0 | 0 | 0 | -205700.4694 | -31144.5063 | -109320.1094 | 0 | 0 | 181352.3725 | 0 | 52395.3816 | 232933.2411 | 0 | 0 | -181352.3725 | 180537.8595 | 197828.4435 | 87392.4691 | 13.1374 | 0.00010461 | 0.55949 | 0.71733 | 0.20903 | 3.5538 | 3.7353 | 0.13296 | 1.1313 | 2.0665e-10 | 0.90321
129.8964 | 9.5375 | 84.43 | 10.5069 | 20.2991 | 6.6918 | 1934.4445 | 0.0099105 | 0 | 0.0099105 | 0 | 1332.8563 | 0.97235 | 0 | 0 | 0 | 0 | 0 | 0 | -205987.4307 | -31151.7437 | -109471.9638 | 0 | 0 | 181746.7346 | 0 | 52455.8272 | 233438.167 | 0 | 0 | -181746.7346 | 180982.3398 | 198242.9052 | 87582.5184 | 13.1415 | 0.00010472 | 0.56039 | 0.71751 | 0.20892 | 3.5547 | 3.736 | 0.13275 | 1.1322 | 2.066e-10 | 0.90365
130.0052 | 9.5421 | 84.43 | 10.4873 | 20.3184 | 6.6981 | 1936.5318 | 0.0099127 | 0 | 0.0099127 | 0 | 1334.9436 | 0.97235 | 0 | 0 | 0 | 0 | 0 | 0 | -206274.801 | -31158.9913 | -109624.0345 | 0 | 0 | 182141.714 | 0 | 52516.359 | 233943.858 | 0 | 0 | -182141.714 | 181427.499 | 198657.9176 | 87772.8652 | 13.1455 | 0.00010483 | 0.56128 | 0.71769 | 0.2088 | 3.5556 | 3.7367 | 0.13254 | 1.1331 | 2.0655e-10 | 0.90408
130.114 | 9.5467 | 84.43 | 10.4678 | 20.3377 | 6.7045 | 1938.6218 | 0.0099132 | 0 | 0.0099132 | 0 | 1337.0335 | 0.97235 | 0 | 0 | 0 | 0 | 0 | 0 | -206562.5214 | -31166.2478 | -109776.2906 | 0 | 0 | 182537.3105 | 0 | 52576.9645 | 234450.3139 | 0 | 0 | -182537.3105 | 181873.3494 | 199073.4799 | 87963.5093 | 13.1495 | 0.00010495 | 0.56219 | 0.71788 | 0.20869 | 3.5565 | 3.7375 | 0.13233 | 1.134 | 2.065e-10 | 0.90452
130.1146 | 9.5467 | 84.43 | 10.4677 | 20.3378 | 6.7045 | 1938.6322 | 0.0099125 | 0 | 0.0099125 | 0 | 1337.0439 | 0.97235 | 0 | 0 | 0 | 0 | 0 | 0 | -206563.9565 | -31166.284 | -109777.05 | 0 | 0 | 182539.2843 | 0 | 52577.2668 | 234452.8407 | 0 | 0 | -182539.2843 | 181875.5739 | 199075.553 | 87964.4605 | 13.1495 | 0.00010495 | 0.56219 | 0.71788 | 0.20869 | 3.5565 | 3.7375 | 0.13233 | 1.134 | 2.065e-10 | 0.90452
130.1151 | 9.5468 | 84.43 | 10.4676 | 20.3379 | 6.7045 | 1938.6426 | 0.0099125 | 0 | 0.0099125 | 0 | 1337.0543 | 0.97235 | 0 | 0 | 0 | 0 | 0 | 0 | -206565.3916 | -31166.3202 | -109777.8095 | 0 | 0 | 182541.2581 | 0 | 52577.5691 | 234455.3675 | 0 | 0 | -182541.2581 | 181877.7984 | 199077.6262 | 87965.4117 | 13.1495 | 0.00010495 | 0.5622 | 0.71788 | 0.20869 | 3.5565 | 3.7375 | 0.13232 | 1.134 | 2.065e-10 | 0.90452
130.1157 | 9.5468 | 84.43 | 10.4675 | 20.338 | 6.7046 | 1938.6531 | 0.0099125 | 0 | 0.0099125 | 0 | 1337.0647 | 0.97235 | 0 | 0 | 0 | 0 | 0 | 0 | -206566.8268 | -31166.3564 | -109778.5689 | 0 | 0 | 182543.2318 | 0 | 52577.8714 | 234457.8944 | 0 | 0 | -182543.2318 | 181880.023 | 199079.6993 | 87966.3629 | 13.1495 | 0.00010495 | 0.5622 | 0.71788 | 0.20868 | 3.5565 | 3.7375 | 0.13232 | 1.134 | 2.065e-10 | 0.90453
130.1162 | 9.5468 | 84.43 | 10.4674 | 20.3381 | 6.7046 | 1938.6635 | 0.0099125 | 0 | 0.0099125 | 0 | 1337.0752 | 0.97235 | 0 | 0 | 0 | 0 | 0 | 0 | -206568.2619 | -31166.3926 | -109779.3284 | 0 | 0 | 182545.2056 | 0 | 52578.1737 | 234460.4212 | 0 | 0 | -182545.2056 | 181882.2475 | 199081.7725 | 87967.3141 | 13.1496 | 0.00010495 | 0.5622 | 0.71788 | 0.20868 | 3.5565 | 3.7375 | 0.13232 | 1.134 | 2.065e-10 | 0.90453
130.1167 | 9.5468 | 84.43 | 10.4673 | 20.3382 | 6.7046 | 1938.6739 | 0.0099125 | 0 | 0.0099125 | 0 | 1337.0856 | 0.97235 | 0 | 0 | 0 | 0 | 0 | 0 | -206569.697 | -31166.4288 | -109780.0878 | 0 | 0 | 182547.1794 | 0 | 52578.476 | 234462.9481 | 0 | 0 | -182547.1794 | 181884.4721 | 199083.8457 | 87968.2653 | 13.1496 | 0.00010495 | 0.56221 | 0.71788 | 0.20868 | 3.5565 | 3.7375 | 0.13232 | 1.134 | 2.065e-10 | 0.90453
130.1178 | 9.5469 | 84.43 | 10.4671 | 20.3384 | 6.7047 | 1938.6948 | 0.0099126 | 0 | 0.0099126 | 0 | 1337.1064 | 0.97235 | 0 | 0 | 0 | 0 | 0 | 0 | -206572.5673 | -31166.5012 | -109781.6067 | 0 | 0 | 182551.1271 | 0 | 52579.0806 | 234468.0019 | 0 | 0 | -182551.1271 | 181888.9213 | 199087.9921 | 87970.1678 | 13.1496 | 0.00010495 | 0.56222 | 0.71788 | 0.20868 | 3.5565 | 3.7375 | 0.13232 | 1.134 | 2.065e-10 | 0.90454
130.1189 | 9.5469 | 84.43 | 10.4669 | 20.3385 | 6.7048 | 1938.7156 | 0.0099126 | 0 | 0.0099126 | 0 | 1337.1273 | 0.97235 | 0 | 0 | 0 | 0 | 0 | 0 | -206575.4377 | -31166.5736 | -109783.1257 | 0 | 0 | 182555.0749 | 0 | 52579.6852 | 234473.0558 | 0 | 0 | -182555.0749 | 181893.3706 | 199092.1385 | 87972.0702 | 13.1497 | 0.00010495 | 0.56223 | 0.71788 | 0.20868 | 3.5566 | 3.7375 | 0.13232 | 1.1341 | 2.065e-10 | 0.90454
130.12 | 9.547 | 84.43 | 10.4667 | 20.3387 | 6.7048 | 1938.7365 | 0.0099126 | 0 | 0.0099126 | 0 | 1337.1481 | 0.97235 | 0 | 0 | 0 | 0 | 0 | 0 | -206578.3081 | -31166.646 | -109784.6446 | 0 | 0 | 182559.0227 | 0 | 52580.2898 | 234478.1098 | 0 | 0 | -182559.0227 | 181897.8199 | 199096.285 | 87973.9727 | 13.1497 | 0.00010495 | 0.56224 | 0.71789 | 0.20868 | 3.5566 | 3.7375 | 0.13232 | 1.1341 | 2.065e-10 | 0.90454
130.1308 | 9.5474 | 84.43 | 10.4647 | 20.3407 | 6.7055 | 1938.945 | 0.0099131 | 0 | 0.0099131 | 0 | 1337.3567 | 0.97235 | 0 | 0 | 0 | 0 | 0 | 0 | -206607.0144 | -31167.37 | -109799.8354 | 0 | 0 | 182598.504 | 0 | 52586.3365 | 234528.6536 | 0 | 0 | -182598.504 | 181942.317 | 199137.753 | 87992.9994 | 13.1501 | 0.00010496 | 0.56233 | 0.7179 | 0.20867 | 3.5567 | 3.7376 | 0.13229 | 1.1342 | 2.0649e-10 | 0.90459
130.1417 | 9.5479 | 84.43 | 10.4628 | 20.3426 | 6.7061 | 1939.1535 | 0.0099133 | 0 | 0.0099133 | 0 | 1337.5652 | 0.97235 | 0 | 0 | 0 | 0 | 0 | 0 | -206635.7247 | -31168.0941 | -109815.0284 | 0 | 0 | 182637.9915 | 0 | 52592.3841 | 234579.205 | 0 | 0 | -182637.9915 | 181986.8209 | 199179.2265 | 88012.029 | 13.1505 | 0.00010497 | 0.56242 | 0.71792 | 0.20866 | 3.5567 | 3.7376 | 0.13227 | 1.1342 | 2.0649e-10 | 0.90463
130.1525 | 9.5483 | 84.43 | 10.4608 | 20.3445 | 6.7067 | 1939.3621 | 0.0099135 | 0 | 0.0099135 | 0 | 1337.7738 | 0.97235 | 0 | 0 | 0 | 0 | 0 | 0 | -206664.4388 | -31168.8183 | -109830.2233 | 0 | 0 | 182677.4851 | 0 | 52598.4324 | 234629.764 | 0 | 0 | -182677.4851 | 182031.3316 | 199220.7055 | 88031.0616 | 13.1509 | 0.00010499 | 0.56251 | 0.71794 | 0.20865 | 3.5568 | 3.7377 | 0.13225 | 1.1343 | 2.0649e-10 | 0.90467
130.261 | 9.5529 | 84.43 | 10.4414 | 20.3637 | 6.7131 | 1941.4494 | 0.009918 | 0 | 0.009918 | 0 | 1339.8611 | 0.97235 | 0 | 0 | 0 | 0 | 0 | 0 | -206951.8172 | -31176.0661 | -109982.2984 | 0 | 0 | 183072.7584 | 0 | 52658.9659 | 235135.7719 | 0 | 0 | -183072.7584 | 182476.806 | 199635.795 | 88221.55 | 13.1547 | 0.0001051 | 0.56341 | 0.71812 | 0.20853 | 3.5577 | 3.7384 | 0.13204 | 1.1353 | 2.0644e-10 | 0.9051
130.3695 | 9.5574 | 84.4301 | 10.422 | 20.3829 | 6.7194 | 1943.5397 | 0.0099201 | 0 | 0.0099201 | 0 | 1341.9514 | 0.97235 | 0 | 0 | 0 | 0 | 0 | 0 | -207239.6009 | -31183.3242 | -110134.588 | 0 | 0 | 183468.6447 | 0 | 52719.5848 | 235642.5393 | 0 | 0 | -183468.6447 | 182922.9545 | 200051.4295 | 88412.3339 | 13.1586 | 0.00010521 | 0.56433 | 0.71831 | 0.20841 | 3.5587 | 3.7392 | 0.13182 | 1.1362 | 2.0639e-10 | 0.90553
130.478 | 9.5619 | 84.4301 | 10.4026 | 20.4021 | 6.7257 | 1945.6327 | 0.0099204 | 0 | 0.0099204 | 0 | 1344.0442 | 0.97235 | 0 | 0 | 0 | 0 | 0 | 0 | -207527.7304 | -31190.591 | -110287.0605 | 0 | 0 | 183865.1438 | 0 | 52780.2765 | 236150.0658 | 0 | 0 | -183865.1438 | 183369.7893 | 200467.6084 | 88603.4131 | 13.1623 | 0.00010533 | 0.56525 | 0.71849 | 0.2083 | 3.5596 | 3.7399 | 0.13161 | 1.1371 | 2.0634e-10 | 0.90596
130.4785 | 9.5619 | 84.4301 | 10.4025 | 20.4022 | 6.7258 | 1945.6432 | 0.0099197 | 0 | 0.0099197 | 0 | 1344.0547 | 0.97235 | 0 | 0 | 0 | 0 | 0 | 0 | -207529.1675 | -31190.6273 | -110287.821 | 0 | 0 | 183867.122 | 0 | 52780.5792 | 236152.5978 | 0 | 0 | -183867.122 | 183372.0186 | 200469.6844 | 88604.3663 | 13.1623 | 0.00010533 | 0.56525 | 0.71849 | 0.2083 | 3.5596 | 3.7399 | 0.13161 | 1.1371 | 2.0634e-10 | 0.90596
130.4791 | 9.5619 | 84.4301 | 10.4024 | 20.4023 | 6.7258 | 1945.6536 | 0.0099197 | 0 | 0.0099197 | 0 | 1344.0651 | 0.97235 | 0 | 0 | 0 | 0 | 0 | 0 | -207530.6046 | -31190.6635 | -110288.5814 | 0 | 0 | 183869.1001 | 0 | 52780.8819 | 236155.1298 | 0 | 0 | -183869.1001 | 183374.2479 | 200471.7605 | 88605.3196 | 13.1624 | 0.00010533 | 0.56526 | 0.7185 | 0.2083 | 3.5596 | 3.7399 | 0.13161 | 1.1371 | 2.0634e-10 | 0.90596
130.4796 | 9.5619 | 84.4301 | 10.4023 | 20.4024 | 6.7258 | 1945.664 | 0.0099197 | 0 | 0.0099197 | 0 | 1344.0756 | 0.97235 | 0 | 0 | 0 | 0 | 0 | 0 | -207532.0416 | -31190.6998 | -110289.3419 | 0 | 0 | 183871.0782 | 0 | 52781.1846 | 236157.6618 | 0 | 0 | -183871.0782 | 183376.4771 | 200473.8366 | 88606.2729 | 13.1624 | 0.00010533 | 0.56526 | 0.7185 | 0.2083 | 3.5596 | 3.7399 | 0.13161 | 1.1371 | 2.0634e-10 | 0.90596
130.4802 | 9.562 | 84.4301 | 10.4022 | 20.4025 | 6.7259 | 1945.6745 | 0.0099197 | 0 | 0.0099197 | 0 | 1344.086 | 0.97235 | 0 | 0 | 0 | 0 | 0 | 0 | -207533.4787 | -31190.736 | -110290.1024 | 0 | 0 | 183873.0564 | 0 | 52781.4873 | 236160.1938 | 0 | 0 | -183873.0564 | 183378.7065 | 200475.9127 | 88607.2262 | 13.1624 | 0.00010533 | 0.56526 | 0.7185 | 0.2083 | 3.5596 | 3.7399 | 0.13161 | 1.1371 | 2.0634e-10 | 0.90596
130.4807 | 9.562 | 84.4301 | 10.4021 | 20.4026 | 6.7259 | 1945.6849 | 0.0099197 | 0 | 0.0099197 | 0 | 1344.0964 | 0.97235 | 0 | 0 | 0 | 0 | 0 | 0 | -207534.9158 | -31190.7723 | -110290.8628 | 0 | 0 | 183875.0346 | 0 | 52781.79 | 236162.7258 | 0 | 0 | -183875.0346 | 183380.9358 | 200477.9888 | 88608.1796 | 13.1624 | 0.00010533 | 0.56527 | 0.7185 | 0.2083 | 3.5596 | 3.7399 | 0.13161 | 1.1371 | 2.0634e-10 | 0.90597
130.4818 | 9.562 | 84.4301 | 10.4019 | 20.4028 | 6.7259 | 1945.7058 | 0.0099198 | 0 | 0.0099198 | 0 | 1344.1173 | 0.97235 | 0 | 0 | 0 | 0 | 0 | 0 | -207537.79 | -31190.8447 | -110292.3838 | 0 | 0 | 183878.991 | 0 | 52782.3955 | 236167.79 | 0 | 0 | -183878.991 | 183385.3945 | 200482.141 | 88610.0862 | 13.1625 | 0.00010533 | 0.56528 | 0.7185 | 0.20829 | 3.5596 | 3.7399 | 0.1316 | 1.1371 | 2.0634e-10 | 0.90597
130.4829 | 9.5621 | 84.4301 | 10.4017 | 20.403 | 6.726 | 1945.7267 | 0.0099198 | 0 | 0.0099198 | 0 | 1344.1382 | 0.97235 | 0 | 0 | 0 | 0 | 0 | 0 | -207540.6642 | -31190.9172 | -110293.9048 | 0 | 0 | 183882.9474 | 0 | 52783.0009 | 236172.8542 | 0 | 0 | -183882.9474 | 183389.8533 | 200486.2933 | 88611.9929 | 13.1625 | 0.00010533 | 0.56529 | 0.7185 | 0.20829 | 3.5596 | 3.7399 | 0.1316 | 1.1371 | 2.0634e-10 | 0.90597
130.484 | 9.5621 | 84.4301 | 10.4015 | 20.4032 | 6.7261 | 1945.7476 | 0.0099198 | 0 | 0.0099198 | 0 | 1344.1591 | 0.97235 | 0 | 0 | 0 | 0 | 0 | 0 | -207543.5385 | -31190.9897 | -110295.4258 | 0 | 0 | 183886.904 | 0 | 52783.6063 | 236177.9185 | 0 | 0 | -183886.904 | 183394.3121 | 200490.4457 | 88613.8996 | 13.1625 | 0.00010533 | 0.5653 | 0.7185 | 0.20829 | 3.5596 | 3.74 | 0.1316 | 1.1372 | 2.0634e-10 | 0.90598
130.4948 | 9.5626 | 84.4301 | 10.3996 | 20.4051 | 6.7267 | 1945.9563 | 0.0099202 | 0 | 0.0099202 | 0 | 1344.3678 | 0.97235 | 0 | 0 | 0 | 0 | 0 | 0 | -207572.2835 | -31191.7147 | -110310.6371 | 0 | 0 | 183926.4725 | 0 | 52789.6612 | 236228.5655 | 0 | 0 | -183926.4725 | 183438.9043 | 200531.9722 | 88632.9683 | 13.1629 | 0.00010534 | 0.56539 | 0.71852 | 0.20828 | 3.5597 | 3.74 | 0.13158 | 1.1372 | 2.0633e-10 | 0.90602
130.5056 | 9.563 | 84.4301 | 10.3976 | 20.407 | 6.7273 | 1946.1652 | 0.0099204 | 0 | 0.0099204 | 0 | 1344.5767 | 0.97235 | 0 | 0 | 0 | 0 | 0 | 0 | -207601.0325 | -31192.4398 | -110325.8505 | 0 | 0 | 183966.0472 | 0 | 52795.7169 | 236279.22 | 0 | 0 | -183966.0472 | 183483.5031 | 200573.5041 | 88652.04 | 13.1633 | 0.00010535 | 0.56548 | 0.71854 | 0.20827 | 3.5598 | 3.7401 | 0.13156 | 1.1373 | 2.0633e-10 | 0.90606
130.5164 | 9.5635 | 84.4301 | 10.3957 | 20.4089 | 6.728 | 1946.374 | 0.0099207 | 0 | 0.0099207 | 0 | 1344.7855 | 0.97235 | 0 | 0 | 0 | 0 | 0 | 0 | -207629.7852 | -31193.1649 | -110341.0659 | 0 | 0 | 184005.6279 | 0 | 52801.7734 | 236329.8821 | 0 | 0 | -184005.6279 | 183528.1087 | 200615.0415 | 88671.1146 | 13.1636 | 0.00010537 | 0.56557 | 0.71856 | 0.20826 | 3.5599 | 3.7402 | 0.13153 | 1.1374 | 2.0632e-10 | 0.90611
130.6246 | 9.5679 | 84.4301 | 10.3764 | 20.4281 | 6.7343 | 1948.4642 | 0.009925 | 0 | 0.009925 | 0 | 1346.8757 | 0.97235 | 0 | 0 | 0 | 0 | 0 | 0 | -207917.548 | -31200.4225 | -110493.3444 | 0 | 0 | 184401.7703 | 0 | 52862.3878 | 236836.9175 | 0 | 0 | -184401.7703 | 183974.5296 | 201030.7116 | 88862.0218 | 13.1673 | 0.00010548 | 0.5665 | 0.71874 | 0.20814 | 3.5608 | 3.7409 | 0.13132 | 1.1384 | 2.0627e-10 | 0.90653
130.7327 | 9.5723 | 84.4301 | 10.3571 | 20.4472 | 6.7406 | 1950.5572 | 0.009927 | 0 | 0.009927 | 0 | 1348.9687 | 0.97235 | 0 | 0 | 0 | 0 | 0 | 0 | -208205.7123 | -31207.6902 | -110645.8353 | 0 | 0 | 184798.5214 | 0 | 52923.0869 | 237344.7065 | 0 | 0 | -184798.5214 | 184421.6196 | 201446.9211 | 89053.2224 | 13.1709 | 0.00010559 | 0.56742 | 0.71893 | 0.20803 | 3.5617 | 3.7416 | 0.13111 | 1.1393 | 2.0622e-10 | 0.90694
130.8409 | 9.5767 | 84.4302 | 10.3378 | 20.4663 | 6.7469 | 1952.653 | 0.0099272 | 0 | 0.0099272 | 0 | 1351.0643 | 0.97235 | 0 | 0 | 0 | 0 | 0 | 0 | -208494.2179 | -31214.9665 | -110798.5069 | 0 | 0 | 185195.8809 | 0 | 52983.8578 | 237853.2487 | 0 | 0 | -185195.8809 | 184869.3909 | 201863.6692 | 89244.7162 | 13.1745 | 0.00010571 | 0.56836 | 0.71911 | 0.20791 | 3.5627 | 3.7424 | 0.13089 | 1.1402 | 2.0617e-10 | 0.90736
130.8414 | 9.5767 | 84.4302 | 10.3377 | 20.4664 | 6.7469 | 1952.6634 | 0.0099265 | 0 | 0.0099265 | 0 | 1351.0747 | 0.97235 | 0 | 0 | 0 | 0 | 0 | 0 | -208495.6568 | -31215.0028 | -110799.2683 | 0 | 0 | 185197.8631 | 0 | 52984.1609 | 237855.7855 | 0 | 0 | -185197.8631 | 184871.6246 | 201865.7479 | 89245.6715 | 13.1745 | 0.00010571 | 0.56836 | 0.71912 | 0.20791 | 3.5627 | 3.7424 | 0.13089 | 1.1402 | 2.0617e-10 | 0.90736
130.842 | 9.5767 | 84.4302 | 10.3376 | 20.4665 | 6.747 | 1952.6739 | 0.0099265 | 0 | 0.0099265 | 0 | 1351.0852 | 0.97235 | 0 | 0 | 0 | 0 | 0 | 0 | -208497.0956 | -31215.0391 | -110800.0297 | 0 | 0 | 185199.8454 | 0 | 52984.464 | 237858.3224 | 0 | 0 | -185199.8454 | 184873.8584 | 201867.8267 | 89246.6268 | 13.1745 | 0.00010571 | 0.56837 | 0.71912 | 0.20791 | 3.5627 | 3.7424 | 0.13089 | 1.1402 | 2.0617e-10 | 0.90736
130.8425 | 9.5767 | 84.4302 | 10.3375 | 20.4666 | 6.747 | 1952.6843 | 0.0099265 | 0 | 0.0099265 | 0 | 1351.0956 | 0.97235 | 0 | 0 | 0 | 0 | 0 | 0 | -208498.5344 | -31215.0753 | -110800.7911 | 0 | 0 | 185201.8277 | 0 | 52984.767 | 237860.8593 | 0 | 0 | -185201.8277 | 184876.0922 | 201869.9054 | 89247.5821 | 13.1745 | 0.00010571 | 0.56837 | 0.71912 | 0.20791 | 3.5627 | 3.7424 | 0.13089 | 1.1402 | 2.0617e-10 | 0.90736
130.8431 | 9.5768 | 84.4302 | 10.3374 | 20.4667 | 6.747 | 1952.6948 | 0.0099265 | 0 | 0.0099265 | 0 | 1351.1061 | 0.97235 | 0 | 0 | 0 | 0 | 0 | 0 | -208499.9733 | -31215.1116 | -110801.5525 | 0 | 0 | 185203.81 | 0 | 52985.0701 | 237863.3962 | 0 | 0 | -185203.81 | 184878.3261 | 201871.9842 | 89248.5374 | 13.1745 | 0.00010571 | 0.56838 | 0.71912 | 0.20791 | 3.5627 | 3.7424 | 0.13089 | 1.1402 | 2.0617e-10 | 0.90737
130.8436 | 9.5768 | 84.4302 | 10.3373 | 20.4668 | 6.747 | 1952.7052 | 0.0099265 | 0 | 0.0099265 | 0 | 1351.1165 | 0.97235 | 0 | 0 | 0 | 0 | 0 | 0 | -208501.4121 | -31215.1479 | -110802.314 | 0 | 0 | 185205.7923 | 0 | 52985.3732 | 237865.9331 | 0 | 0 | -185205.7923 | 184880.5599 | 201874.063 | 89249.4927 | 13.1746 | 0.00010571 | 0.56838 | 0.71912 | 0.20791 | 3.5627 | 3.7424 | 0.13088 | 1.1402 | 2.0617e-10 | 0.90737
130.8447 | 9.5768 | 84.4302 | 10.3371 | 20.467 | 6.7471 | 1952.7261 | 0.0099265 | 0 | 0.0099265 | 0 | 1351.1374 | 0.97235 | 0 | 0 | 0 | 0 | 0 | 0 | -208504.2899 | -31215.2205 | -110803.8368 | 0 | 0 | 185209.757 | 0 | 52985.9794 | 237871.007 | 0 | 0 | -185209.757 | 184885.0276 | 201878.2206 | 89251.4033 | 13.1746 | 0.00010571 | 0.56839 | 0.71912 | 0.20791 | 3.5627 | 3.7424 | 0.13088 | 1.1402 | 2.0617e-10 | 0.90737
130.8457 | 9.5769 | 84.4302 | 10.337 | 20.4672 | 6.7472 | 1952.747 | 0.0099265 | 0 | 0.0099265 | 0 | 1351.1583 | 0.97235 | 0 | 0 | 0 | 0 | 0 | 0 | -208507.1676 | -31215.2931 | -110805.3596 | 0 | 0 | 185213.7218 | 0 | 52986.5855 | 237876.0809 | 0 | 0 | -185213.7218 | 184889.4954 | 201882.3783 | 89253.314 | 13.1746 | 0.00010571 | 0.5684 | 0.71912 | 0.2079 | 3.5627 | 3.7424 | 0.13088 | 1.1403 | 2.0617e-10 | 0.90738
130.8468 | 9.5769 | 84.4302 | 10.3368 | 20.4674 | 6.7472 | 1952.7679 | 0.0099266 | 0 | 0.0099266 | 0 | 1351.1792 | 0.97235 | 0 | 0 | 0 | 0 | 0 | 0 | -208510.0454 | -31215.3657 | -110806.8825 | 0 | 0 | 185217.6866 | 0 | 52987.1917 | 237881.155 | 0 | 0 | -185217.6866 | 184893.9633 | 201886.536 | 89255.2247 | 13.1747 | 0.00010571 | 0.56841 | 0.71912 | 0.2079 | 3.5627 | 3.7424 | 0.13088 | 1.1403 | 2.0617e-10 | 0.90738
130.8576 | 9.5773 | 84.4302 | 10.3348 | 20.4693 | 6.7479 | 1952.977 | 0.009927 | 0 | 0.009927 | 0 | 1351.3883 | 0.97235 | 0 | 0 | 0 | 0 | 0 | 0 | -208538.8257 | -31216.0915 | -110822.1125 | 0 | 0 | 185257.338 | 0 | 52993.254 | 237931.8995 | 0 | 0 | -185257.338 | 184938.6455 | 201928.1161 | 89274.3334 | 13.175 | 0.00010572 | 0.5685 | 0.71914 | 0.20789 | 3.5628 | 3.7425 | 0.13086 | 1.1404 | 2.0617e-10 | 0.90742
130.8684 | 9.5778 | 84.4302 | 10.3329 | 20.4712 | 6.7485 | 1953.186 | 0.0099272 | 0 | 0.0099272 | 0 | 1351.5974 | 0.97235 | 0 | 0 | 0 | 0 | 0 | 0 | -208567.61 | -31216.8175 | -110837.3446 | 0 | 0 | 185296.9955 | 0 | 52999.3171 | 237982.6515 | 0 | 0 | -185296.9955 | 184983.3343 | 201969.7016 | 89293.4449 | 13.1754 | 0.00010573 | 0.5686 | 0.71916 | 0.20788 | 3.5629 | 3.7426 | 0.13084 | 1.1405 | 2.0616e-10 | 0.90746
130.8792 | 9.5782 | 84.4302 | 10.331 | 20.4731 | 6.7491 | 1953.3951 | 0.0099274 | 0 | 0.0099274 | 0 | 1351.8065 | 0.97235 | 0 | 0 | 0 | 0 | 0 | 0 | -208596.398 | -31217.5435 | -110852.5786 | 0 | 0 | 185336.659 | 0 | 53005.381 | 238033.411 | 0 | 0 | -185336.659 | 185028.0299 | 202011.2924 | 89312.5594 | 13.1757 | 0.00010575 | 0.56869 | 0.71918 | 0.20787 | 3.563 | 3.7426 | 0.13081 | 1.1405 | 2.0616e-10 | 0.9075
130.987 | 9.5825 | 84.4302 | 10.3118 | 20.4922 | 6.7554 | 1955.4878 | 0.0099316 | 0 | 0.0099316 | 0 | 1353.8992 | 0.97235 | 0 | 0 | 0 | 0 | 0 | 0 | -208884.5111 | -31224.8099 | -111005.0425 | 0 | 0 | 185733.6266 | 0 | 53066.0693 | 238541.417 | 0 | 0 | -185733.6266 | 185475.3476 | 202427.4944 | 89503.8643 | 13.1792 | 0.00010586 | 0.56963 | 0.71937 | 0.20775 | 3.5639 | 3.7434 | 0.1306 | 1.1415 | 2.0611e-10 | 0.90791
131.0948 | 9.5868 | 84.4302 | 10.2927 | 20.5112 | 6.7617 | 1957.5834 | 0.0099335 | 0 | 0.0099335 | 0 | 1355.9947 | 0.97235 | 0 | 0 | 0 | 0 | 0 | 0 | -209173.0218 | -31232.0864 | -111157.7168 | 0 | 0 | 186131.1984 | 0 | 53126.8413 | 239050.1706 | 0 | 0 | -186131.1984 | 185923.3292 | 202844.2298 | 89695.4605 | 13.1826 | 0.00010597 | 0.57057 | 0.71955 | 0.20763 | 3.5648 | 3.7441 | 0.13038 | 1.1424 | 2.0606e-10 | 0.90832
131.2027 | 9.5911 | 84.4302 | 10.2735 | 20.5303 | 6.768 | 1959.6817 | 0.0099335 | 0 | 0.0099335 | 0 | 1358.0928 | 0.97235 | 0 | 0 | 0 | 0 | 0 | 0 | -209461.8695 | -31239.3713 | -111310.5694 | 0 | 0 | 186529.3742 | 0 | 53187.6843 | 239559.6713 | 0 | 0 | -186529.3742 | 186371.987 | 203261.4979 | 89887.3477 | 13.1859 | 0.00010609 | 0.57152 | 0.71974 | 0.20752 | 3.5657 | 3.7449 | 0.13016 | 1.1434 | 2.0601e-10 | 0.90873
131.2032 | 9.5911 | 84.4302 | 10.2734 | 20.5304 | 6.768 | 1959.6921 | 0.0099328 | 0 | 0.0099328 | 0 | 1358.1032 | 0.97235 | 0 | 0 | 0 | 0 | 0 | 0 | -209463.31 | -31239.4076 | -111311.3316 | 0 | 0 | 186531.3604 | 0 | 53187.9877 | 239562.2128 | 0 | 0 | -186531.3604 | 186374.225 | 203263.5791 | 89888.3048 | 13.1859 | 0.00010609 | 0.57153 | 0.71974 | 0.20752 | 3.5658 | 3.7449 | 0.13016 | 1.1434 | 2.0601e-10 | 0.90873
131.2038 | 9.5911 | 84.4302 | 10.2733 | 20.5305 | 6.768 | 1959.7026 | 0.0099328 | 0 | 0.0099328 | 0 | 1358.1137 | 0.97235 | 0 | 0 | 0 | 0 | 0 | 0 | -209464.7504 | -31239.4439 | -111312.0939 | 0 | 0 | 186533.3466 | 0 | 53188.2911 | 239564.7542 | 0 | 0 | -186533.3466 | 186376.4631 | 203265.6602 | 89889.262 | 13.1859 | 0.00010609 | 0.57153 | 0.71974 | 0.20752 | 3.5658 | 3.7449 | 0.13016 | 1.1434 | 2.0601e-10 | 0.90873
131.2043 | 9.5912 | 84.4302 | 10.2733 | 20.5306 | 6.7681 | 1959.713 | 0.0099328 | 0 | 0.0099328 | 0 | 1358.1242 | 0.97235 | 0 | 0 | 0 | 0 | 0 | 0 | -209466.1908 | -31239.4803 | -111312.8561 | 0 | 0 | 186535.3328 | 0 | 53188.5945 | 239567.2957 | 0 | 0 | -186535.3328 | 186378.7011 | 203267.7414 | 89890.2192 | 13.1859 | 0.00010609 | 0.57154 | 0.71974 | 0.20752 | 3.5658 | 3.7449 | 0.13016 | 1.1434 | 2.0601e-10 | 0.90873
131.2048 | 9.5912 | 84.4302 | 10.2732 | 20.5307 | 6.7681 | 1959.7235 | 0.0099328 | 0 | 0.0099328 | 0 | 1358.1346 | 0.97235 | 0 | 0 | 0 | 0 | 0 | 0 | -209467.6312 | -31239.5166 | -111313.6184 | 0 | 0 | 186537.319 | 0 | 53188.898 | 239569.8372 | 0 | 0 | -186537.319 | 186380.9392 | 203269.8226 | 89891.1764 | 13.186 | 0.00010609 | 0.57154 | 0.71974 | 0.20751 | 3.5658 | 3.7449 | 0.13016 | 1.1434 | 2.0601e-10 | 0.90873
131.2054 | 9.5912 | 84.4302 | 10.2731 | 20.5308 | 6.7681 | 1959.734 | 0.0099328 | 0 | 0.0099328 | 0 | 1358.1451 | 0.97235 | 0 | 0 | 0 | 0 | 0 | 0 | -209469.0717 | -31239.5529 | -111314.3806 | 0 | 0 | 186539.3053 | 0 | 53189.2014 | 239572.3787 | 0 | 0 | -186539.3053 | 186383.1773 | 203271.9039 | 89892.1336 | 13.186 | 0.00010609 | 0.57155 | 0.71974 | 0.20751 | 3.5658 | 3.7449 | 0.13016 | 1.1434 | 2.0601e-10 | 0.90874
131.2064 | 9.5913 | 84.4302 | 10.2729 | 20.5309 | 6.7682 | 1959.7549 | 0.0099329 | 0 | 0.0099329 | 0 | 1358.166 | 0.97235 | 0 | 0 | 0 | 0 | 0 | 0 | -209471.9526 | -31239.6256 | -111315.9051 | 0 | 0 | 186543.2778 | 0 | 53189.8082 | 239577.4617 | 0 | 0 | -186543.2778 | 186387.6535 | 203276.0663 | 89894.048 | 13.186 | 0.00010609 | 0.57156 | 0.71975 | 0.20751 | 3.5658 | 3.7449 | 0.13016 | 1.1434 | 2.06e-10 | 0.90874
131.2075 | 9.5913 | 84.4302 | 10.2727 | 20.5311 | 6.7682 | 1959.7758 | 0.0099329 | 0 | 0.0099329 | 0 | 1358.1869 | 0.97235 | 0 | 0 | 0 | 0 | 0 | 0 | -209474.8335 | -31239.6982 | -111317.4297 | 0 | 0 | 186547.2504 | 0 | 53190.415 | 239582.5448 | 0 | 0 | -186547.2504 | 186392.1298 | 203280.2289 | 89895.9625 | 13.186 | 0.00010609 | 0.57157 | 0.71975 | 0.20751 | 3.5658 | 3.7449 | 0.13016 | 1.1434 | 2.06e-10 | 0.90874
131.2086 | 9.5913 | 84.4302 | 10.2725 | 20.5313 | 6.7683 | 1959.7968 | 0.0099329 | 0 | 0.0099329 | 0 | 1358.2079 | 0.97235 | 0 | 0 | 0 | 0 | 0 | 0 | -209477.7145 | -31239.7709 | -111318.9542 | 0 | 0 | 186551.223 | 0 | 53191.0219 | 239587.628 | 0 | 0 | -186551.223 | 186396.6061 | 203284.3914 | 89897.8769 | 13.1861 | 0.00010609 | 0.57158 | 0.71975 | 0.20751 | 3.5658 | 3.7449 | 0.13015 | 1.1434 | 2.06e-10 | 0.90875
131.2193 | 9.5918 | 84.4302 | 10.2706 | 20.5332 | 6.7689 | 1960.006 | 0.0099333 | 0 | 0.0099333 | 0 | 1358.4171 | 0.97235 | 0 | 0 | 0 | 0 | 0 | 0 | -209506.5266 | -31240.4976 | -111334.201 | 0 | 0 | 186590.9528 | 0 | 53197.0909 | 239638.4642 | 0 | 0 | -186590.9528 | 186441.3733 | 203326.0201 | 89917.0233 | 13.1864 | 0.0001061 | 0.57167 | 0.71977 | 0.2075 | 3.5659 | 3.745 | 0.13013 | 1.1435 | 2.06e-10 | 0.90879
131.2301 | 9.5922 | 84.4302 | 10.2687 | 20.5351 | 6.7696 | 1960.2153 | 0.0099335 | 0 | 0.0099335 | 0 | 1358.6265 | 0.97235 | 0 | 0 | 0 | 0 | 0 | 0 | -209535.3427 | -31241.2243 | -111349.4499 | 0 | 0 | 186630.6885 | 0 | 53203.1607 | 239689.3077 | 0 | 0 | -186630.6885 | 186486.147 | 203367.6541 | 89936.1726 | 13.1867 | 0.00010611 | 0.57177 | 0.71979 | 0.20749 | 3.566 | 3.745 | 0.13011 | 1.1436 | 2.0599e-10 | 0.90883
131.2408 | 9.5926 | 84.4302 | 10.2668 | 20.537 | 6.7702 | 1960.4247 | 0.0099337 | 0 | 0.0099337 | 0 | 1358.8358 | 0.97235 | 0 | 0 | 0 | 0 | 0 | 0 | -209564.1623 | -31241.9512 | -111364.7007 | 0 | 0 | 186670.4302 | 0 | 53209.2313 | 239740.1587 | 0 | 0 | -186670.4302 | 186530.9273 | 203409.2934 | 89955.3248 | 13.1871 | 0.00010613 | 0.57186 | 0.71981 | 0.20748 | 3.5661 | 3.7451 | 0.13009 | 1.1437 | 2.0599e-10 | 0.90887
131.3483 | 9.5968 | 84.4302 | 10.2477 | 20.556 | 6.7764 | 1962.5196 | 0.0099378 | 0 | 0.0099378 | 0 | 1360.9308 | 0.97235 | 0 | 0 | 0 | 0 | 0 | 0 | -209852.5906 | -31249.2255 | -111517.3314 | 0 | 0 | 187068.1774 | 0 | 53269.9859 | 240249.0761 | 0 | 0 | -187068.1774 | 186979.0902 | 203825.9764 | 90147.0054 | 13.1903 | 0.00010624 | 0.57282 | 0.71999 | 0.20736 | 3.567 | 3.7459 | 0.12987 | 1.1446 | 2.0594e-10 | 0.90927
131.4558 | 9.601 | 84.4303 | 10.2287 | 20.575 | 6.7827 | 1964.6175 | 0.0099395 | 0 | 0.0099395 | 0 | 1363.0286 | 0.97235 | 0 | 0 | 0 | 0 | 0 | 0 | -210141.4125 | -31256.5098 | -111670.1703 | 0 | 0 | 187466.5243 | 0 | 53330.8235 | 240758.7351 | 0 | 0 | -187466.5243 | 187427.9116 | 204243.1869 | 90338.9751 | 13.1935 | 0.00010635 | 0.57378 | 0.72018 | 0.20724 | 3.5679 | 3.7466 | 0.12965 | 1.1456 | 2.0589e-10 | 0.90967
131.5633 | 9.6052 | 84.4303 | 10.2097 | 20.594 | 6.789 | 1966.718 | 0.0099394 | 0 | 0.0099394 | 0 | 1365.1289 | 0.97235 | 0 | 0 | 0 | 0 | 0 | 0 | -210430.5667 | -31263.8025 | -111823.1852 | 0 | 0 | 187865.4705 | 0 | 53391.7311 | 241269.135 | 0 | 0 | -187865.4705 | 187877.4039 | 204660.9242 | 90531.2335 | 13.1966 | 0.00010647 | 0.57475 | 0.72037 | 0.20712 | 3.5689 | 3.7473 | 0.12944 | 1.1465 | 2.0584e-10 | 0.91006
131.5639 | 9.6052 | 84.4303 | 10.2096 | 20.594 | 6.789 | 1966.7284 | 0.0099387 | 0 | 0.0099387 | 0 | 1365.1393 | 0.97235 | 0 | 0 | 0 | 0 | 0 | 0 | -210432.0086 | -31263.8388 | -111823.9482 | 0 | 0 | 187867.4604 | 0 | 53392.0348 | 241271.6807 | 0 | 0 | -187867.4604 | 187879.6459 | 204663.0075 | 90532.1925 | 13.1966 | 0.00010647 | 0.57475 | 0.72037 | 0.20712 | 3.5689 | 3.7474 | 0.12943 | 1.1465 | 2.0584e-10 | 0.91006
131.5644 | 9.6052 | 84.4303 | 10.2095 | 20.5941 | 6.789 | 1966.7389 | 0.0099387 | 0 | 0.0099387 | 0 | 1365.1498 | 0.97235 | 0 | 0 | 0 | 0 | 0 | 0 | -210433.4504 | -31263.8752 | -111824.7111 | 0 | 0 | 187869.4502 | 0 | 53392.3385 | 241274.2264 | 0 | 0 | -187869.4502 | 187881.8879 | 204665.0909 | 90533.1514 | 13.1967 | 0.00010647 | 0.57476 | 0.72037 | 0.20712 | 3.5689 | 3.7474 | 0.12943 | 1.1466 | 2.0584e-10 | 0.91006
131.5649 | 9.6052 | 84.4303 | 10.2094 | 20.5942 | 6.789 | 1966.7494 | 0.0099387 | 0 | 0.0099387 | 0 | 1365.1603 | 0.97235 | 0 | 0 | 0 | 0 | 0 | 0 | -210434.8923 | -31263.9116 | -111825.4741 | 0 | 0 | 187871.4401 | 0 | 53392.6422 | 241276.7721 | 0 | 0 | -187871.4401 | 187884.1299 | 204667.1742 | 90534.1104 | 13.1967 | 0.00010647 | 0.57476 | 0.72037 | 0.20712 | 3.5689 | 3.7474 | 0.12943 | 1.1466 | 2.0584e-10 | 0.91007
131.5655 | 9.6053 | 84.4303 | 10.2093 | 20.5943 | 6.7891 | 1966.7598 | 0.0099387 | 0 | 0.0099387 | 0 | 1365.1708 | 0.97235 | 0 | 0 | 0 | 0 | 0 | 0 | -210436.3341 | -31263.9479 | -111826.2371 | 0 | 0 | 187873.43 | 0 | 53392.9459 | 241279.3179 | 0 | 0 | -187873.43 | 187886.372 | 204669.2576 | 90535.0694 | 13.1967 | 0.00010647 | 0.57477 | 0.72037 | 0.20712 | 3.5689 | 3.7474 | 0.12943 | 1.1466 | 2.0584e-10 | 0.91007
131.566 | 9.6053 | 84.4303 | 10.2093 | 20.5944 | 6.7891 | 1966.7703 | 0.0099387 | 0 | 0.0099387 | 0 | 1365.1812 | 0.97235 | 0 | 0 | 0 | 0 | 0 | 0 | -210437.7759 | -31263.9843 | -111827.0001 | 0 | 0 | 187875.42 | 0 | 53393.2496 | 241281.8637 | 0 | 0 | -187875.42 | 187888.6141 | 204671.341 | 90536.0283 | 13.1967 | 0.00010647 | 0.57477 | 0.72037 | 0.20712 | 3.5689 | 3.7474 | 0.12943 | 1.1466 | 2.0584e-10 | 0.91007
131.5671 | 9.6053 | 84.4303 | 10.2091 | 20.5946 | 6.7892 | 1966.7913 | 0.0099388 | 0 | 0.0099388 | 0 | 1365.2022 | 0.97235 | 0 | 0 | 0 | 0 | 0 | 0 | -210440.6597 | -31264.057 | -111828.5261 | 0 | 0 | 187879.3998 | 0 | 53393.857 | 241286.9553 | 0 | 0 | -187879.3998 | 187893.0982 | 204675.5078 | 90537.9463 | 13.1967 | 0.00010647 | 0.57478 | 0.72037 | 0.20712 | 3.5689 | 3.7474 | 0.12943 | 1.1466 | 2.0584e-10 | 0.91007
131.5682 | 9.6054 | 84.4303 | 10.2089 | 20.5948 | 6.7892 | 1966.8122 | 0.0099388 | 0 | 0.0099388 | 0 | 1365.2231 | 0.97235 | 0 | 0 | 0 | 0 | 0 | 0 | -210443.5434 | -31264.1297 | -111830.0522 | 0 | 0 | 187883.3798 | 0 | 53394.4645 | 241292.047 | 0 | 0 | -187883.3798 | 187897.5825 | 204679.6746 | 90539.8643 | 13.1968 | 0.00010647 | 0.57479 | 0.72038 | 0.20712 | 3.5689 | 3.7474 | 0.12943 | 1.1466 | 2.0584e-10 | 0.91008
131.5692 | 9.6054 | 84.4303 | 10.2087 | 20.595 | 6.7893 | 1966.8332 | 0.0099388 | 0 | 0.0099388 | 0 | 1365.2441 | 0.97235 | 0 | 0 | 0 | 0 | 0 | 0 | -210446.4272 | -31264.2025 | -111831.5782 | 0 | 0 | 187887.3598 | 0 | 53395.0719 | 241297.1387 | 0 | 0 | -187887.3598 | 187902.0668 | 204683.8416 | 90541.7823 | 13.1968 | 0.00010647 | 0.5748 | 0.72038 | 0.20712 | 3.5689 | 3.7474 | 0.12942 | 1.1466 | 2.0584e-10 | 0.91008
131.5799 | 9.6058 | 84.4303 | 10.2068 | 20.5969 | 6.7899 | 1967.0426 | 0.0099392 | 0 | 0.0099392 | 0 | 1365.4536 | 0.97235 | 0 | 0 | 0 | 0 | 0 | 0 | -210475.2675 | -31264.9298 | -111846.8399 | 0 | 0 | 187927.1631 | 0 | 53401.1468 | 241348.0603 | 0 | 0 | -187927.1631 | 187946.9135 | 204725.5136 | 90560.9642 | 13.1971 | 0.00010648 | 0.5749 | 0.7204 | 0.2071 | 3.569 | 3.7475 | 0.1294 | 1.1467 | 2.0583e-10 | 0.91012
131.5907 | 9.6062 | 84.4303 | 10.2049 | 20.5988 | 6.7905 | 1967.2521 | 0.0099394 | 0 | 0.0099394 | 0 | 1365.6631 | 0.97235 | 0 | 0 | 0 | 0 | 0 | 0 | -210504.1117 | -31265.6573 | -111862.1037 | 0 | 0 | 187966.9723 | 0 | 53407.2226 | 241398.9893 | 0 | 0 | -187966.9723 | 187991.7667 | 204767.1908 | 90580.1489 | 13.1974 | 0.0001065 | 0.57499 | 0.72042 | 0.20709 | 3.5691 | 3.7475 | 0.12938 | 1.1468 | 2.0583e-10 | 0.91016
131.6014 | 9.6067 | 84.4303 | 10.203 | 20.6007 | 6.7912 | 1967.4617 | 0.0099395 | 0 | 0.0099395 | 0 | 1365.8726 | 0.97235 | 0 | 0 | 0 | 0 | 0 | 0 | -210532.9594 | -31266.3849 | -111877.3694 | 0 | 0 | 188006.7875 | 0 | 53413.2991 | 241449.9256 | 0 | 0 | -188006.7875 | 188036.6265 | 204808.8733 | 90599.3365 | 13.1977 | 0.00010651 | 0.57509 | 0.72043 | 0.20708 | 3.5692 | 3.7476 | 0.12936 | 1.1469 | 2.0582e-10 | 0.9102
131.7085 | 9.6108 | 84.4303 | 10.1841 | 20.6196 | 6.7974 | 1969.5587 | 0.0099435 | 0 | 0.0099435 | 0 | 1367.9696 | 0.97235 | 0 | 0 | 0 | 0 | 0 | 0 | -210821.6663 | -31273.6663 | -112030.1475 | 0 | 0 | 188405.2669 | 0 | 53474.1124 | 241959.6931 | 0 | 0 | -188405.2669 | 188485.5807 | 205225.9849 | 90791.37 | 13.2007 | 0.00010662 | 0.57606 | 0.72062 | 0.20696 | 3.5701 | 3.7484 | 0.12914 | 1.1478 | 2.0577e-10 | 0.91059
131.8157 | 9.6148 | 84.4303 | 10.1652 | 20.6385 | 6.8036 | 1971.6585 | 0.0099452 | 0 | 0.0099452 | 0 | 1370.0695 | 0.97235 | 0 | 0 | 0 | 0 | 0 | 0 | -211110.7627 | -31280.9575 | -112183.1317 | 0 | 0 | 188804.3412 | 0 | 53535.0078 | 242470.1958 | 0 | 0 | -188804.3412 | 188935.188 | 205643.6179 | 90983.6902 | 13.2037 | 0.00010673 | 0.57704 | 0.72081 | 0.20684 | 3.5711 | 3.7491 | 0.12892 | 1.1488 | 2.0572e-10 | 0.91098
131.9228 | 9.6189 | 84.4304 | 10.1464 | 20.6573 | 6.8099 | 1973.7609 | 0.0099449 | 0 | 0.0099449 | 0 | 1372.1717 | 0.97235 | 0 | 0 | 0 | 0 | 0 | 0 | -211400.187 | -31288.2569 | -112336.2894 | 0 | 0 | 189204.0101 | 0 | 53595.9722 | 242981.4331 | 0 | 0 | -189204.0101 | 189385.4608 | 206061.7716 | 91176.2969 | 13.2066 | 0.00010685 | 0.57803 | 0.721 | 0.20673 | 3.572 | 3.7499 | 0.1287 | 1.1498 | 2.0567e-10 | 0.91136
131.9234 | 9.6189 | 84.4304 | 10.1463 | 20.6574 | 6.8099 | 1973.7714 | 0.0099442 | 0 | 0.0099442 | 0 | 1372.1822 | 0.97235 | 0 | 0 | 0 | 0 | 0 | 0 | -211401.6301 | -31288.2933 | -112337.053 | 0 | 0 | 189206.0034 | 0 | 53596.2762 | 242983.9827 | 0 | 0 | -189206.0034 | 189387.7065 | 206063.8568 | 91177.2575 | 13.2067 | 0.00010685 | 0.57803 | 0.721 | 0.20672 | 3.572 | 3.7499 | 0.1287 | 1.1498 | 2.0567e-10 | 0.91136
131.9239 | 9.6189 | 84.4304 | 10.1462 | 20.6575 | 6.8099 | 1973.7819 | 0.0099442 | 0 | 0.0099442 | 0 | 1372.1926 | 0.97235 | 0 | 0 | 0 | 0 | 0 | 0 | -211403.0731 | -31288.3297 | -112337.8167 | 0 | 0 | 189207.9967 | 0 | 53596.5802 | 242986.5324 | 0 | 0 | -189207.9967 | 189389.9522 | 206065.9421 | 91178.2181 | 13.2067 | 0.00010685 | 0.57804 | 0.721 | 0.20672 | 3.572 | 3.7499 | 0.1287 | 1.1498 | 2.0567e-10 | 0.91136
131.9244 | 9.619 | 84.4304 | 10.1461 | 20.6576 | 6.8099 | 1973.7924 | 0.0099442 | 0 | 0.0099442 | 0 | 1372.2031 | 0.97235 | 0 | 0 | 0 | 0 | 0 | 0 | -211404.5162 | -31288.3661 | -112338.5803 | 0 | 0 | 189209.99 | 0 | 53596.8841 | 242989.0821 | 0 | 0 | -189209.99 | 189392.198 | 206068.0273 | 91179.1788 | 13.2067 | 0.00010685 | 0.57804 | 0.721 | 0.20672 | 3.572 | 3.7499 | 0.1287 | 1.1498 | 2.0567e-10 | 0.91137
131.925 | 9.619 | 84.4304 | 10.146 | 20.6577 | 6.81 | 1973.8029 | 0.0099442 | 0 | 0.0099442 | 0 | 1372.2136 | 0.97235 | 0 | 0 | 0 | 0 | 0 | 0 | -211405.9592 | -31288.4025 | -112339.3439 | 0 | 0 | 189211.9834 | 0 | 53597.1881 | 242991.6318 | 0 | 0 | -189211.9834 | 189394.4437 | 206070.1126 | 91180.1394 | 13.2067 | 0.00010685 | 0.57805 | 0.721 | 0.20672 | 3.572 | 3.7499 | 0.1287 | 1.1498 | 2.0567e-10 | 0.91137
131.9255 | 9.619 | 84.4304 | 10.1459 | 20.6578 | 6.81 | 1973.8134 | 0.0099442 | 0 | 0.0099442 | 0 | 1372.2241 | 0.97235 | 0 | 0 | 0 | 0 | 0 | 0 | -211407.4023 | -31288.4389 | -112340.1076 | 0 | 0 | 189213.9767 | 0 | 53597.4921 | 242994.1816 | 0 | 0 | -189213.9767 | 189396.6895 | 206072.1979 | 91181.1 | 13.2067 | 0.00010685 | 0.57805 | 0.72101 | 0.20672 | 3.572 | 3.7499 | 0.1287 | 1.1498 | 2.0567e-10 | 0.91137
131.9266 | 9.619 | 84.4304 | 10.1457 | 20.658 | 6.8101 | 1973.8343 | 0.0099442 | 0 | 0.0099442 | 0 | 1372.245 | 0.97235 | 0 | 0 | 0 | 0 | 0 | 0 | -211410.2885 | -31288.5117 | -112341.6349 | 0 | 0 | 189217.9635 | 0 | 53598.1 | 242999.2811 | 0 | 0 | -189217.9635 | 189401.1811 | 206076.3685 | 91183.0213 | 13.2067 | 0.00010685 | 0.57806 | 0.72101 | 0.20672 | 3.572 | 3.7499 | 0.12869 | 1.1498 | 2.0567e-10 | 0.91137
131.9276 | 9.6191 | 84.4304 | 10.1455 | 20.6582 | 6.8101 | 1973.8553 | 0.0099442 | 0 | 0.0099442 | 0 | 1372.266 | 0.97235 | 0 | 0 | 0 | 0 | 0 | 0 | -211413.1747 | -31288.5845 | -112343.1622 | 0 | 0 | 189221.9503 | 0 | 53598.708 | 243004.3807 | 0 | 0 | -189221.9503 | 189405.6727 | 206080.5391 | 91184.9426 | 13.2068 | 0.00010685 | 0.57807 | 0.72101 | 0.20672 | 3.572 | 3.7499 | 0.12869 | 1.1498 | 2.0567e-10 | 0.91138
131.9287 | 9.6191 | 84.4304 | 10.1453 | 20.6584 | 6.8102 | 1973.8762 | 0.0099442 | 0 | 0.0099442 | 0 | 1372.287 | 0.97235 | 0 | 0 | 0 | 0 | 0 | 0 | -211416.0609 | -31288.6573 | -112344.6895 | 0 | 0 | 189225.9372 | 0 | 53599.3159 | 243009.4804 | 0 | 0 | -189225.9372 | 189410.1644 | 206084.7098 | 91186.8639 | 13.2068 | 0.00010685 | 0.57808 | 0.72101 | 0.20672 | 3.572 | 3.7499 | 0.12869 | 1.1498 | 2.0567e-10 | 0.91138
131.9394 | 9.6195 | 84.4304 | 10.1435 | 20.6603 | 6.8108 | 1974.0859 | 0.0099446 | 0 | 0.0099446 | 0 | 1372.4966 | 0.97235 | 0 | 0 | 0 | 0 | 0 | 0 | -211444.9256 | -31289.3853 | -112359.9642 | 0 | 0 | 189265.8091 | 0 | 53605.396 | 243060.4811 | 0 | 0 | -189265.8091 | 189455.0851 | 206126.4197 | 91206.0789 | 13.2071 | 0.00010687 | 0.57818 | 0.72103 | 0.20671 | 3.5721 | 3.75 | 0.12867 | 1.1499 | 2.0566e-10 | 0.91142
131.9501 | 9.6199 | 84.4304 | 10.1416 | 20.6621 | 6.8114 | 1974.2956 | 0.0099448 | 0 | 0.0099448 | 0 | 1372.7063 | 0.97235 | 0 | 0 | 0 | 0 | 0 | 0 | -211473.7941 | -31290.1133 | -112375.2408 | 0 | 0 | 189305.687 | 0 | 53611.4769 | 243111.4891 | 0 | 0 | -189305.687 | 189500.0122 | 206168.1348 | 91225.2966 | 13.2074 | 0.00010688 | 0.57828 | 0.72105 | 0.2067 | 3.5722 | 3.7501 | 0.12865 | 1.15 | 2.0566e-10 | 0.91146
131.9608 | 9.6203 | 84.4304 | 10.1397 | 20.664 | 6.8121 | 1974.5053 | 0.0099449 | 0 | 0.0099449 | 0 | 1372.916 | 0.97235 | 0 | 0 | 0 | 0 | 0 | 0 | -211502.6661 | -31290.8415 | -112390.5193 | 0 | 0 | 189345.5707 | 0 | 53617.5585 | 243162.5044 | 0 | 0 | -189345.5707 | 189544.9459 | 206209.855 | 91244.5172 | 13.2077 | 0.00010689 | 0.57838 | 0.72107 | 0.20668 | 3.5723 | 3.7501 | 0.12862 | 1.1501 | 2.0565e-10 | 0.9115
132.0676 | 9.6243 | 84.4304 | 10.121 | 20.6828 | 6.8183 | 1976.6041 | 0.0099488 | 0 | 0.0099488 | 0 | 1375.0148 | 0.97235 | 0 | 0 | 0 | 0 | 0 | 0 | -211791.614 | -31298.129 | -112543.4249 | 0 | 0 | 189744.733 | 0 | 53678.4226 | 243673.0582 | 0 | 0 | -189744.733 | 189994.6357 | 206627.3409 | 91436.8798 | 13.2105 | 0.000107 | 0.57936 | 0.72126 | 0.20656 | 3.5733 | 3.7509 | 0.1284 | 1.1511 | 2.056e-10 | 0.91187
132.1744 | 9.6283 | 84.4304 | 10.1022 | 20.7017 | 6.8245 | 1978.7056 | 0.0099503 | 0 | 0.0099503 | 0 | 1377.1164 | 0.97235 | 0 | 0 | 0 | 0 | 0 | 0 | -212080.9471 | -31305.4261 | -112696.5344 | 0 | 0 | 190144.4853 | 0 | 53739.3678 | 244184.3407 | 0 | 0 | -190144.4853 | 190444.9729 | 207045.3421 | 91629.5268 | 13.2132 | 0.00010712 | 0.58036 | 0.72145 | 0.20645 | 3.5742 | 3.7516 | 0.12818 | 1.152 | 2.0555e-10 | 0.91225
132.2812 | 9.6323 | 84.4304 | 10.0835 | 20.7205 | 6.8307 | 1980.8097 | 0.0099499 | 0 | 0.0099499 | 0 | 1379.2203 | 0.97235 | 0 | 0 | 0 | 0 | 0 | 0 | -212370.6035 | -31312.7315 | -112849.8149 | 0 | 0 | 190544.8273 | 0 | 53800.3811 | 244696.3513 | 0 | 0 | -190544.8273 | 190895.9702 | 207463.8577 | 91822.458 | 13.216 | 0.00010723 | 0.58136 | 0.72164 | 0.20633 | 3.5751 | 3.7524 | 0.12796 | 1.153 | 2.055e-10 | 0.91263
132.2817 | 9.6323 | 84.4304 | 10.0834 | 20.7206 | 6.8307 | 1980.8202 | 0.0099492 | 0 | 0.0099492 | 0 | 1379.2307 | 0.97235 | 0 | 0 | 0 | 0 | 0 | 0 | -212372.0476 | -31312.7679 | -112850.5791 | 0 | 0 | 190546.8238 | 0 | 53800.6853 | 244698.9046 | 0 | 0 | -190546.8238 | 190898.2193 | 207465.9445 | 91823.4201 | 13.216 | 0.00010723 | 0.58137 | 0.72164 | 0.20633 | 3.5752 | 3.7524 | 0.12796 | 1.153 | 2.055e-10 | 0.91263
132.2822 | 9.6323 | 84.4304 | 10.0833 | 20.7206 | 6.8307 | 1980.8307 | 0.0099492 | 0 | 0.0099492 | 0 | 1379.2412 | 0.97235 | 0 | 0 | 0 | 0 | 0 | 0 | -212373.4916 | -31312.8043 | -112851.3433 | 0 | 0 | 190548.8203 | 0 | 53800.9895 | 244701.4579 | 0 | 0 | -190548.8203 | 190900.4685 | 207468.0314 | 91824.3823 | 13.216 | 0.00010723 | 0.58137 | 0.72164 | 0.20632 | 3.5752 | 3.7524 | 0.12796 | 1.153 | 2.055e-10 | 0.91263
132.2828 | 9.6323 | 84.4304 | 10.0832 | 20.7207 | 6.8308 | 1980.8412 | 0.0099492 | 0 | 0.0099492 | 0 | 1379.2517 | 0.97235 | 0 | 0 | 0 | 0 | 0 | 0 | -212374.9357 | -31312.8407 | -112852.1075 | 0 | 0 | 190550.8168 | 0 | 53801.2937 | 244704.0113 | 0 | 0 | -190550.8168 | 190902.7176 | 207470.1183 | 91825.3444 | 13.216 | 0.00010723 | 0.58138 | 0.72164 | 0.20632 | 3.5752 | 3.7524 | 0.12796 | 1.153 | 2.055e-10 | 0.91263
132.2833 | 9.6323 | 84.4304 | 10.0831 | 20.7208 | 6.8308 | 1980.8517 | 0.0099492 | 0 | 0.0099492 | 0 | 1379.2622 | 0.97235 | 0 | 0 | 0 | 0 | 0 | 0 | -212376.3798 | -31312.8771 | -112852.8717 | 0 | 0 | 190552.8133 | 0 | 53801.5979 | 244706.5646 | 0 | 0 | -190552.8133 | 190904.9668 | 207472.2052 | 91826.3066 | 13.216 | 0.00010723 | 0.58138 | 0.72164 | 0.20632 | 3.5752 | 3.7524 | 0.12796 | 1.153 | 2.055e-10 | 0.91263
132.2838 | 9.6324 | 84.4304 | 10.083 | 20.7209 | 6.8308 | 1980.8622 | 0.0099492 | 0 | 0.0099492 | 0 | 1379.2727 | 0.97235 | 0 | 0 | 0 | 0 | 0 | 0 | -212377.8239 | -31312.9136 | -112853.6359 | 0 | 0 | 190554.8099 | 0 | 53801.902 | 244709.118 | 0 | 0 | -190554.8099 | 190907.2159 | 207474.2921 | 91827.2687 | 13.216 | 0.00010723 | 0.58139 | 0.72164 | 0.20632 | 3.5752 | 3.7524 | 0.12796 | 1.153 | 2.055e-10 | 0.91263
132.2849 | 9.6324 | 84.4304 | 10.0829 | 20.7211 | 6.8309 | 1980.8832 | 0.0099492 | 0 | 0.0099492 | 0 | 1379.2937 | 0.97235 | 0 | 0 | 0 | 0 | 0 | 0 | -212380.7121 | -31312.9864 | -112855.1642 | 0 | 0 | 190558.803 | 0 | 53802.5104 | 244714.2248 | 0 | 0 | -190558.803 | 190911.7143 | 207478.4659 | 91829.1931 | 13.2161 | 0.00010723 | 0.5814 | 0.72164 | 0.20632 | 3.5752 | 3.7524 | 0.12795 | 1.153 | 2.055e-10 | 0.91264
132.286 | 9.6324 | 84.4304 | 10.0827 | 20.7213 | 6.8309 | 1980.9041 | 0.0099493 | 0 | 0.0099493 | 0 | 1379.3147 | 0.97235 | 0 | 0 | 0 | 0 | 0 | 0 | -212383.6004 | -31313.0593 | -112856.6927 | 0 | 0 | 190562.7961 | 0 | 53803.1188 | 244719.3316 | 0 | 0 | -190562.7961 | 190916.2128 | 207482.6398 | 91831.1174 | 13.2161 | 0.00010723 | 0.58141 | 0.72165 | 0.20632 | 3.5752 | 3.7524 | 0.12795 | 1.153 | 2.055e-10 | 0.91264
132.287 | 9.6325 | 84.4304 | 10.0825 | 20.7215 | 6.831 | 1980.9251 | 0.0099493 | 0 | 0.0099493 | 0 | 1379.3356 | 0.97235 | 0 | 0 | 0 | 0 | 0 | 0 | -212386.4887 | -31313.1321 | -112858.2211 | 0 | 0 | 190566.7894 | 0 | 53803.7272 | 244724.4385 | 0 | 0 | -190566.7894 | 190920.7114 | 207486.8137 | 91833.0418 | 13.2161 | 0.00010724 | 0.58142 | 0.72165 | 0.20632 | 3.5752 | 3.7524 | 0.12795 | 1.1531 | 2.055e-10 | 0.91265
132.2977 | 9.6329 | 84.4304 | 10.0806 | 20.7234 | 6.8316 | 1981.1349 | 0.0099496 | 0 | 0.0099496 | 0 | 1379.5454 | 0.97235 | 0 | 0 | 0 | 0 | 0 | 0 | -212415.3738 | -31313.8606 | -112873.5066 | 0 | 0 | 190606.7249 | 0 | 53809.8116 | 244775.5118 | 0 | 0 | -190606.7249 | 190965.7002 | 207528.5559 | 91852.2874 | 13.2164 | 0.00010725 | 0.58152 | 0.72167 | 0.20631 | 3.5753 | 3.7525 | 0.12793 | 1.1531 | 2.055e-10 | 0.91268
132.3083 | 9.6333 | 84.4304 | 10.0788 | 20.7252 | 6.8322 | 1981.3448 | 0.0099498 | 0 | 0.0099498 | 0 | 1379.7553 | 0.97235 | 0 | 0 | 0 | 0 | 0 | 0 | -212444.2628 | -31314.5892 | -112888.794 | 0 | 0 | 190646.6662 | 0 | 53815.8968 | 244826.5922 | 0 | 0 | -190646.6662 | 191010.6955 | 207570.3032 | 91871.5358 | 13.2166 | 0.00010726 | 0.58162 | 0.72169 | 0.2063 | 3.5754 | 3.7526 | 0.12791 | 1.1532 | 2.0549e-10 | 0.91272
132.319 | 9.6337 | 84.4304 | 10.0769 | 20.7271 | 6.8329 | 1981.5546 | 0.0099499 | 0 | 0.0099499 | 0 | 1379.9651 | 0.97235 | 0 | 0 | 0 | 0 | 0 | 0 | -212473.1553 | -31315.3179 | -112904.0834 | 0 | 0 | 190686.6134 | 0 | 53821.9827 | 244877.6799 | 0 | 0 | -190686.6134 | 191055.6972 | 207612.0556 | 91890.787 | 13.2169 | 0.00010727 | 0.58172 | 0.7217 | 0.20628 | 3.5755 | 3.7527 | 0.12788 | 1.1533 | 2.0549e-10 | 0.91276
132.4254 | 9.6376 | 84.4304 | 10.0583 | 20.7458 | 6.839 | 1983.6548 | 0.0099537 | 0 | 0.0099537 | 0 | 1382.0654 | 0.97235 | 0 | 0 | 0 | 0 | 0 | 0 | -212762.305 | -31322.6104 | -113057.0958 | 0 | 0 | 191086.4074 | 0 | 53882.8893 | 245388.954 | 0 | 0 | -191086.4074 | 191506.0647 | 208029.8597 | 92083.454 | 13.2195 | 0.00010738 | 0.58273 | 0.72189 | 0.20616 | 3.5764 | 3.7534 | 0.12766 | 1.1543 | 2.0544e-10 | 0.91313
132.5318 | 9.6414 | 84.4305 | 10.0397 | 20.7646 | 6.8452 | 1985.7578 | 0.0099551 | 0 | 0.0099551 | 0 | 1384.1684 | 0.97235 | 0 | 0 | 0 | 0 | 0 | 0 | -213051.8359 | -31329.9126 | -113210.3099 | 0 | 0 | 191486.7865 | 0 | 53943.8762 | 245900.9502 | 0 | 0 | -191486.7865 | 191957.074 | 208448.1727 | 92276.403 | 13.2221 | 0.0001075 | 0.58374 | 0.72209 | 0.20604 | 3.5774 | 3.7542 | 0.12744 | 1.1553 | 2.0539e-10 | 0.91349
132.6383 | 9.6453 | 84.4305 | 10.0211 | 20.7833 | 6.8514 | 1987.8633 | 0.0099545 | 0 | 0.0099545 | 0 | 1386.2737 | 0.97235 | 0 | 0 | 0 | 0 | 0 | 0 | -213341.6852 | -31337.2228 | -113363.6926 | 0 | 0 | 191887.7504 | 0 | 54004.9302 | 246413.6677 | 0 | 0 | -191887.7504 | 192408.7376 | 208866.9939 | 92469.6339 | 13.2246 | 0.00010761 | 0.58476 | 0.72228 | 0.20592 | 3.5783 | 3.7549 | 0.12722 | 1.1563 | 2.0534e-10 | 0.91386
132.6388 | 9.6453 | 84.4305 | 10.021 | 20.7834 | 6.8514 | 1987.8738 | 0.0099538 | 0 | 0.0099538 | 0 | 1386.2842 | 0.97235 | 0 | 0 | 0 | 0 | 0 | 0 | -213343.1301 | -31337.2592 | -113364.4572 | 0 | 0 | 191889.7497 | 0 | 54005.2345 | 246416.2243 | 0 | 0 | -191889.7497 | 192410.9898 | 208869.0821 | 92470.5974 | 13.2246 | 0.00010761 | 0.58476 | 0.72228 | 0.20592 | 3.5783 | 3.7549 | 0.12722 | 1.1563 | 2.0533e-10 | 0.91386
132.6394 | 9.6453 | 84.4305 | 10.0209 | 20.7835 | 6.8514 | 1987.8843 | 0.0099538 | 0 | 0.0099538 | 0 | 1386.2947 | 0.97235 | 0 | 0 | 0 | 0 | 0 | 0 | -213344.575 | -31337.2957 | -113365.2218 | 0 | 0 | 191891.7492 | 0 | 54005.5389 | 246418.7809 | 0 | 0 | -191891.7492 | 192413.242 | 208871.1703 | 92471.561 | 13.2246 | 0.00010761 | 0.58477 | 0.72228 | 0.20592 | 3.5783 | 3.7549 | 0.12722 | 1.1563 | 2.0533e-10 | 0.91386
132.6399 | 9.6453 | 84.4305 | 10.0208 | 20.7836 | 6.8515 | 1987.8948 | 0.0099538 | 0 | 0.0099538 | 0 | 1386.3052 | 0.97235 | 0 | 0 | 0 | 0 | 0 | 0 | -213346.0199 | -31337.3321 | -113365.9864 | 0 | 0 | 191893.7486 | 0 | 54005.8432 | 246421.3375 | 0 | 0 | -191893.7486 | 192415.4943 | 208873.2585 | 92472.5245 | 13.2246 | 0.00010761 | 0.58477 | 0.72228 | 0.20592 | 3.5783 | 3.7549 | 0.12722 | 1.1563 | 2.0533e-10 | 0.91386
132.6404 | 9.6453 | 84.4305 | 10.0208 | 20.7837 | 6.8515 | 1987.9053 | 0.0099538 | 0 | 0.0099538 | 0 | 1386.3157 | 0.97235 | 0 | 0 | 0 | 0 | 0 | 0 | -213347.4649 | -31337.3685 | -113366.751 | 0 | 0 | 191895.748 | 0 | 54006.1476 | 246423.8941 | 0 | 0 | -191895.748 | 192417.7466 | 208875.3467 | 92473.4881 | 13.2246 | 0.00010761 | 0.58478 | 0.72228 | 0.20592 | 3.5783 | 3.7549 | 0.12721 | 1.1563 | 2.0533e-10 | 0.91386
132.6409 | 9.6454 | 84.4305 | 10.0207 | 20.7838 | 6.8515 | 1987.9158 | 0.0099538 | 0 | 0.0099538 | 0 | 1386.3261 | 0.97235 | 0 | 0 | 0 | 0 | 0 | 0 | -213348.9098 | -31337.405 | -113367.5157 | 0 | 0 | 191897.7475 | 0 | 54006.4519 | 246426.4508 | 0 | 0 | -191897.7475 | 192419.9989 | 208877.4349 | 92474.4516 | 13.2246 | 0.00010761 | 0.58478 | 0.72228 | 0.20592 | 3.5783 | 3.7549 | 0.12721 | 1.1563 | 2.0533e-10 | 0.91387
132.642 | 9.6454 | 84.4305 | 10.0205 | 20.7839 | 6.8516 | 1987.9368 | 0.0099538 | 0 | 0.0099538 | 0 | 1386.3471 | 0.97235 | 0 | 0 | 0 | 0 | 0 | 0 | -213351.7996 | -31337.4779 | -113369.0449 | 0 | 0 | 191901.7464 | 0 | 54007.0607 | 246431.5641 | 0 | 0 | -191901.7464 | 192424.5035 | 208881.6114 | 92476.3788 | 13.2247 | 0.00010762 | 0.5848 | 0.72228 | 0.20592 | 3.5784 | 3.755 | 0.12721 | 1.1563 | 2.0533e-10 | 0.91387
132.6431 | 9.6454 | 84.4305 | 10.0203 | 20.7841 | 6.8516 | 1987.9578 | 0.0099538 | 0 | 0.0099538 | 0 | 1386.3681 | 0.97235 | 0 | 0 | 0 | 0 | 0 | 0 | -213354.6896 | -31337.5508 | -113370.5742 | 0 | 0 | 191905.7454 | 0 | 54007.6694 | 246436.6776 | 0 | 0 | -191905.7454 | 192429.0082 | 208885.7879 | 92478.306 | 13.2247 | 0.00010762 | 0.58481 | 0.72229 | 0.20592 | 3.5784 | 3.755 | 0.12721 | 1.1563 | 2.0533e-10 | 0.91387
132.6441 | 9.6455 | 84.4305 | 10.0201 | 20.7843 | 6.8517 | 1987.9788 | 0.0099539 | 0 | 0.0099539 | 0 | 1386.3891 | 0.97235 | 0 | 0 | 0 | 0 | 0 | 0 | -213357.5795 | -31337.6236 | -113372.1035 | 0 | 0 | 191909.7445 | 0 | 54008.2781 | 246441.7911 | 0 | 0 | -191909.7445 | 192433.5129 | 208889.9645 | 92480.2332 | 13.2247 | 0.00010762 | 0.58482 | 0.72229 | 0.20592 | 3.5784 | 3.755 | 0.12721 | 1.1563 | 2.0533e-10 | 0.91388
132.6547 | 9.6459 | 84.4305 | 10.0183 | 20.7862 | 6.8523 | 1988.1887 | 0.0099542 | 0 | 0.0099542 | 0 | 1386.599 | 0.97235 | 0 | 0 | 0 | 0 | 0 | 0 | -213386.4811 | -31338.3526 | -113387.3977 | 0 | 0 | 191949.7382 | 0 | 54014.366 | 246492.93 | 0 | 0 | -191949.7382 | 192478.564 | 208931.7332 | 92499.5068 | 13.225 | 0.00010763 | 0.58492 | 0.72231 | 0.20591 | 3.5785 | 3.755 | 0.12718 | 1.1564 | 2.0533e-10 | 0.91391
132.6653 | 9.6462 | 84.4305 | 10.0164 | 20.788 | 6.8529 | 1988.3987 | 0.0099544 | 0 | 0.0099544 | 0 | 1386.809 | 0.97235 | 0 | 0 | 0 | 0 | 0 | 0 | -213415.3866 | -31339.0816 | -113402.6939 | 0 | 0 | 191989.7378 | 0 | 54020.4546 | 246544.0761 | 0 | 0 | -191989.7378 | 192523.6215 | 208973.507 | 92518.7832 | 13.2252 | 0.00010764 | 0.58502 | 0.72233 | 0.20589 | 3.5786 | 3.7551 | 0.12716 | 1.1565 | 2.0532e-10 | 0.91395
132.6759 | 9.6466 | 84.4305 | 10.0146 | 20.7899 | 6.8536 | 1988.6087 | 0.0099545 | 0 | 0.0099545 | 0 | 1387.019 | 0.97235 | 0 | 0 | 0 | 0 | 0 | 0 | -213444.2954 | -31339.8107 | -113417.9919 | 0 | 0 | 192029.7431 | 0 | 54026.544 | 246595.2293 | 0 | 0 | -192029.7431 | 192568.6853 | 209015.2858 | 92538.0625 | 13.2255 | 0.00010765 | 0.58512 | 0.72235 | 0.20588 | 3.5787 | 3.7552 | 0.12714 | 1.1566 | 2.0532e-10 | 0.91399
132.782 | 9.6504 | 84.4305 | 9.9961 | 20.8086 | 6.8597 | 1990.7101 | 0.0099581 | 0 | 0.0099581 | 0 | 1389.1204 | 0.97235 | 0 | 0 | 0 | 0 | 0 | 0 | -213733.6069 | -31347.1073 | -113571.0899 | 0 | 0 | 192430.1159 | 0 | 54087.4847 | 247107.1553 | 0 | 0 | -192430.1159 | 193019.6706 | 209433.3501 | 92731.0084 | 13.2279 | 0.00010777 | 0.58615 | 0.72254 | 0.20576 | 3.5796 | 3.756 | 0.12692 | 1.1576 | 2.0527e-10 | 0.91434
132.8881 | 9.6542 | 84.4305 | 9.9776 | 20.8272 | 6.8658 | 1992.8142 | 0.0099594 | 0 | 0.0099594 | 0 | 1391.2245 | 0.97235 | 0 | 0 | 0 | 0 | 0 | 0 | -214023.2952 | -31354.4134 | -113724.3874 | 0 | 0 | 192831.0686 | 0 | 54148.5047 | 247619.7965 | 0 | 0 | -192831.0686 | 193471.2917 | 209851.9171 | 92924.2339 | 13.2302 | 0.00010788 | 0.58718 | 0.72273 | 0.20564 | 3.5806 | 3.7567 | 0.12669 | 1.1586 | 2.0522e-10 | 0.9147
132.9942 | 9.6579 | 84.4305 | 9.9592 | 20.8458 | 6.872 | 1994.9208 | 0.0099586 | 0 | 0.0099586 | 0 | 1393.3309 | 0.97235 | 0 | 0 | 0 | 0 | 0 | 0 | -214313.2971 | -31361.7275 | -113877.8507 | 0 | 0 | 193232.6011 | 0 | 54209.5908 | 248133.1523 | 0 | 0 | -193232.6011 | 193923.5614 | 210270.9857 | 93117.7388 | 13.2325 | 0.00010799 | 0.58822 | 0.72292 | 0.20552 | 3.5815 | 3.7575 | 0.12647 | 1.1596 | 2.0517e-10 | 0.91505
132.9947 | 9.6579 | 84.4305 | 9.9591 | 20.8459 | 6.872 | 1994.9313 | 0.0099579 | 0 | 0.0099579 | 0 | 1393.3414 | 0.97235 | 0 | 0 | 0 | 0 | 0 | 0 | -214314.7426 | -31361.7639 | -113878.6157 | 0 | 0 | 193234.6031 | 0 | 54209.8953 | 248135.7118 | 0 | 0 | -193234.6031 | 193925.8165 | 210273.0749 | 93118.7036 | 13.2325 | 0.00010799 | 0.58822 | 0.72292 | 0.20552 | 3.5815 | 3.7575 | 0.12647 | 1.1596 | 2.0516e-10 | 0.91506
132.9952 | 9.6579 | 84.4305 | 9.959 | 20.846 | 6.8721 | 1994.9418 | 0.0099579 | 0 | 0.0099579 | 0 | 1393.3519 | 0.97235 | 0 | 0 | 0 | 0 | 0 | 0 | -214316.1882 | -31361.8004 | -113879.3806 | 0 | 0 | 193236.6052 | 0 | 54210.1998 | 248138.2713 | 0 | 0 | -193236.6052 | 193928.0715 | 210275.1641 | 93119.6684 | 13.2325 | 0.00010799 | 0.58823 | 0.72292 | 0.20552 | 3.5815 | 3.7575 | 0.12647 | 1.1596 | 2.0516e-10 | 0.91506
132.9958 | 9.658 | 84.4305 | 9.9589 | 20.8461 | 6.8721 | 1994.9523 | 0.0099579 | 0 | 0.0099579 | 0 | 1393.3624 | 0.97235 | 0 | 0 | 0 | 0 | 0 | 0 | -214317.6337 | -31361.8368 | -113880.1456 | 0 | 0 | 193238.6072 | 0 | 54210.5043 | 248140.8309 | 0 | 0 | -193238.6072 | 193930.3266 | 210277.2533 | 93120.6332 | 13.2325 | 0.000108 | 0.58823 | 0.72292 | 0.20552 | 3.5815 | 3.7575 | 0.12647 | 1.1596 | 2.0516e-10 | 0.91506
132.9963 | 9.658 | 84.4305 | 9.9589 | 20.8462 | 6.8721 | 1994.9628 | 0.009958 | 0 | 0.009958 | 0 | 1393.3729 | 0.97235 | 0 | 0 | 0 | 0 | 0 | 0 | -214319.0792 | -31361.8733 | -113880.9105 | 0 | 0 | 193240.6093 | 0 | 54210.8088 | 248143.3905 | 0 | 0 | -193240.6093 | 193932.5817 | 210279.3426 | 93121.5981 | 13.2326 | 0.000108 | 0.58824 | 0.72293 | 0.20552 | 3.5815 | 3.7575 | 0.12647 | 1.1596 | 2.0516e-10 | 0.91506
132.9968 | 9.658 | 84.4305 | 9.9588 | 20.8463 | 6.8721 | 1994.9733 | 0.009958 | 0 | 0.009958 | 0 | 1393.3834 | 0.97235 | 0 | 0 | 0 | 0 | 0 | 0 | -214320.5248 | -31361.9098 | -113881.6755 | 0 | 0 | 193242.6114 | 0 | 54211.1133 | 248145.95 | 0 | 0 | -193242.6114 | 193934.8368 | 210281.4318 | 93122.5629 | 13.2326 | 0.000108 | 0.58824 | 0.72293 | 0.20552 | 3.5815 | 3.7575 | 0.12647 | 1.1596 | 2.0516e-10 | 0.91506
132.9979 | 9.658 | 84.4305 | 9.9586 | 20.8465 | 6.8722 | 1994.9943 | 0.009958 | 0 | 0.009958 | 0 | 1393.4044 | 0.97235 | 0 | 0 | 0 | 0 | 0 | 0 | -214323.4159 | -31361.9827 | -113883.2054 | 0 | 0 | 193246.6156 | 0 | 54211.7223 | 248151.0693 | 0 | 0 | -193246.6156 | 193939.347 | 210285.6104 | 93124.4926 | 13.2326 | 0.000108 | 0.58825 | 0.72293 | 0.20552 | 3.5815 | 3.7575 | 0.12646 | 1.1596 | 2.0516e-10 | 0.91507
132.9989 | 9.6581 | 84.4305 | 9.9584 | 20.8467 | 6.8723 | 1995.0153 | 0.009958 | 0 | 0.009958 | 0 | 1393.4254 | 0.97235 | 0 | 0 | 0 | 0 | 0 | 0 | -214326.307 | -31362.0556 | -113884.7353 | 0 | 0 | 193250.6199 | 0 | 54212.3313 | 248156.1886 | 0 | 0 | -193250.6199 | 193943.8573 | 210289.789 | 93126.4223 | 13.2326 | 0.000108 | 0.58826 | 0.72293 | 0.20551 | 3.5816 | 3.7575 | 0.12646 | 1.1596 | 2.0516e-10 | 0.91507
133 | 9.6581 | 84.4305 | 9.9582 | 20.8469 | 6.8723 | 1995.0363 | 0.009958 | 0 | 0.009958 | 0 | 1393.4464 | 0.97235 | 0 | 0 | 0 | 0 | 0 | 0 | -214329.1982 | -31362.1285 | -113886.2653 | 0 | 0 | 193254.6242 | 0 | 54212.9403 | 248161.3079 | 0 | 0 | -193254.6242 | 193948.3677 | 210293.9676 | 93128.3521 | 13.2326 | 0.000108 | 0.58827 | 0.72293 | 0.20551 | 3.5816 | 3.7575 | 0.12646 | 1.1596 | 2.0516e-10 | 0.91507
133.0106 | 9.6585 | 84.4305 | 9.9564 | 20.8487 | 6.8729 | 1995.2463 | 0.0099584 | 0 | 0.0099584 | 0 | 1393.6565 | 0.97235 | 0 | 0 | 0 | 0 | 0 | 0 | -214358.1122 | -31362.8577 | -113901.566 | 0 | 0 | 193294.6708 | 0 | 54219.0307 | 248212.5055 | 0 | 0 | -193294.6708 | 193993.4748 | 210335.7569 | 93147.6512 | 13.2329 | 0.00010801 | 0.58838 | 0.72295 | 0.2055 | 3.5817 | 3.7576 | 0.12644 | 1.1597 | 2.0516e-10 | 0.91511
133.0211 | 9.6589 | 84.4305 | 9.9545 | 20.8506 | 6.8736 | 1995.4564 | 0.0099585 | 0 | 0.0099585 | 0 | 1393.8665 | 0.97235 | 0 | 0 | 0 | 0 | 0 | 0 | -214387.0299 | -31363.5871 | -113916.8687 | 0 | 0 | 193334.7231 | 0 | 54225.122 | 248263.7101 | 0 | 0 | -193334.7231 | 194038.5882 | 210377.5511 | 93166.953 | 13.2331 | 0.00010802 | 0.58848 | 0.72297 | 0.20549 | 3.5818 | 3.7577 | 0.12641 | 1.1598 | 2.0515e-10 | 0.91514
133.0317 | 9.6592 | 84.4306 | 9.9527 | 20.8524 | 6.8742 | 1995.6664 | 0.0099586 | 0 | 0.0099586 | 0 | 1394.0766 | 0.97235 | 0 | 0 | 0 | 0 | 0 | 0 | -214415.951 | -31364.3165 | -113932.1732 | 0 | 0 | 193374.7811 | 0 | 54231.2139 | 248314.9219 | 0 | 0 | -193374.7811 | 194083.708 | 210419.3503 | 93186.2576 | 13.2333 | 0.00010803 | 0.58859 | 0.72299 | 0.20548 | 3.5819 | 3.7578 | 0.12639 | 1.1599 | 2.0515e-10 | 0.91518
133.1374 | 9.6629 | 84.4306 | 9.9344 | 20.871 | 6.8803 | 1997.7687 | 0.0099621 | 0 | 0.0099621 | 0 | 1396.1788 | 0.97235 | 0 | 0 | 0 | 0 | 0 | 0 | -214705.3828 | -31371.6161 | -114085.3349 | 0 | 0 | 193775.6778 | 0 | 54292.1799 | 248827.429 | 0 | 0 | -193775.6778 | 194535.2491 | 210837.6153 | 93379.4561 | 13.2355 | 0.00010815 | 0.58963 | 0.72318 | 0.20536 | 3.5828 | 3.7585 | 0.12617 | 1.1609 | 2.051e-10 | 0.91553
133.2431 | 9.6666 | 84.4306 | 9.9161 | 20.8895 | 6.8864 | 1999.8737 | 0.0099632 | 0 | 0.0099632 | 0 | 1398.2838 | 0.97235 | 0 | 0 | 0 | 0 | 0 | 0 | -214995.187 | -31378.9252 | -114238.6937 | 0 | 0 | 194177.1493 | 0 | 54353.2244 | 249340.6444 | 0 | 0 | -194177.1493 | 194987.42 | 211256.3763 | 93572.9316 | 13.2377 | 0.00010826 | 0.59068 | 0.72338 | 0.20523 | 3.5838 | 3.7593 | 0.12594 | 1.1619 | 2.0505e-10 | 0.91587
133.2495 | 9.6668 | 84.4306 | 9.915 | 20.8906 | 6.8868 | 2000.0001 | 0.0099633 | 0 | 0.0099633 | 0 | 1398.4102 | 0.97235 | 0 | 1875.8636 | 0 | 158380.2704 | 18599.1559 | 105021.7711 | -56632.3188 | -12780.2082 | -9226.1314 | 39188.0021 | 12918.6286 | 194201.2602 | 18.7586 | 54356.89 | 260316.4847 | 39188.0021 | 12918.6286 | -194182.5016 | 205959.5947 | 211281.5223 | 93584.551 | 13.2378 | 0.00010827 | 0.59074 | 0.72339 | 0.20523 | 3.5838 | 3.7593 | 0.12593 | 1.162 | 2.0504e-10 | 0.9159

## Batch 5
Time (h) | Cell Density (10^6 cells/mL) | Glucose (mmol/L) | Glutamine (mmol/L) | Lactate (mmol/L) | Ammonia (mmol/L) | Volume (L) | Dilution Rate (1/h) | Base Dilution Rate (1/h) | Total Inlet Dilution Rate (1/h) | Acid Dilution Rate (1/h) | Feed Medium Use (L) | Base Addition Use (L) | Acid Addition Use (L) | Total Outlet Volume (L) | Permeate Volume (L) | Glucose Out (mmol) | Glutamine Out (mmol) | AA Out (mmol) | Glucose Net (mmol) | Glutamine Net (mmol) | AA Net (mmol) | Lactate Out (mmol) | Ammonium Out (mmol) | O2 In (mmol) | O2 Out (mmol) | CT In (mmol) | CT Out (mmol) | Lactate Net (mmol) | Ammonium Net (mmol) | O2 Net (mmol) | CT Net (mmol) | Water Produced (mmol) | Heat Generated (kJ) | Power/Volume (W/m^3) | Superficial Gas Velocity (m/s) | Y_Glc/X (mol/mol) | Y_Lac/Glc (mol/mol) | Y_Gln/Glc (mol/mol) | Y_O2/Glc (mol/mol) | Y_CO2/Glc (mol/mol) | Y_AA/Glc (mol/mol) | Y_Amm/Gln (mol/mol) | q_H2O (mmol/cell/h) | Heat Rate (kJ/L/h)
0 | 2 | 54.9367 | 46.2481 | 4.3222 | 1.4248 | 600 | 0 | 0 | 0 | 0 | 0 | 0 | 0 | 0 | 0 | 0 | 0 | 0 | -22481.0833 | -26518.0417 | -12363.865 | 0 | 0 | 4.7586 | 0 | 13800.0415 | 0 | 0 | 0 | -4.7586 | -13800.0415 | 0 | 0 | 21.8841 | 3.2481e-05 | 0.33191 | 0.63878 | 0.25834 | 3.1646 | 3.4235 | 0.22413 | 0.81512 | 2.3023e-10 | 0.18949
0.017238 | 2.0009 | 54.9345 | 46.2475 | 4.3235 | 1.4253 | 600 | 0 | 0 | 0 | 0 | 0 | 0 | 0 | 0 | 0 | 0 | 0 | 0 | -22481.0833 | -26518.0417 | -12363.865 | 0 | 0 | 8.8262 | 0 | 13800.0415 | 5.3334 | 0 | 0 | -8.8262 | -13794.7081 | 4.7634 | 1.9603 | 21.8841 | 3.2481e-05 | 0.33191 | 0.63878 | 0.25834 | 3.1646 | 3.4236 | 0.22413 | 0.81513 | 2.3023e-10 | 0.18958
0.034475 | 2.0019 | 54.9324 | 46.247 | 4.3249 | 1.4257 | 600 | 0 | 0 | 0 | 0 | 0 | 0 | 0 | 0 | 0 | 0 | 0 | 0 | -22481.0833 | -26518.0417 | -12363.865 | 0 | 0 | 12.8956 | 0 | 13800.0415 | 10.6692 | 0 | 0 | -12.8956 | -13789.3722 | 9.5291 | 3.9215 | 21.8841 | 3.2481e-05 | 0.33192 | 0.63878 | 0.25834 | 3.1647 | 3.4236 | 0.22413 | 0.81513 | 2.3023e-10 | 0.18967
0.36605 | 2.0201 | 54.891 | 46.2363 | 4.3514 | 1.4345 | 600 | 0 | 0 | 0 | 0 | 0 | 0 | 0 | 0 | 0 | 0 | 0 | 0 | -22481.0833 | -26518.0417 | -12363.865 | 0 | 0 | 91.5478 | 0 | 13800.0415 | 113.7979 | 0 | 0 | -91.5478 | -13686.2435 | 101.6355 | 41.8273 | 21.8841 | 3.2481e-05 | 0.33197 | 0.63881 | 0.25832 | 3.1648 | 3.4237 | 0.22409 | 0.81524 | 2.3022e-10 | 0.19139
0.69763 | 2.0384 | 54.8492 | 46.2255 | 4.3781 | 1.4433 | 600 | 0 | 0 | 0 | 0 | 0 | 0 | 0 | 0 | 0 | 0 | 0 | 0 | -22481.0833 | -26518.0417 | -12363.865 | 0 | 0 | 170.914 | 0 | 13800.0415 | 217.8616 | 0 | 0 | -170.914 | -13582.1798 | 194.5734 | 80.0771 | 21.8841 | 3.2481e-05 | 0.33203 | 0.63884 | 0.25829 | 3.165 | 3.4238 | 0.22405 | 0.81535 | 2.3021e-10 | 0.19313
1.0292 | 2.0569 | 54.807 | 46.2146 | 4.405 | 1.4521 | 600 | 0 | 0 | 0 | 0 | 0 | 0 | 0 | 0 | 0 | 0 | 0 | 0 | -22481.0833 | -26518.0417 | -12363.865 | 0 | 0 | 251.0006 | 0 | 13800.0415 | 322.8686 | 0 | 0 | -251.0006 | -13477.1729 | 288.3502 | 118.6741 | 21.8841 | 3.2481e-05 | 0.33209 | 0.63888 | 0.25827 | 3.1651 | 3.424 | 0.22401 | 0.81546 | 2.3019e-10 | 0.19488
2.0292 | 2.1137 | 54.6775 | 46.1812 | 4.4877 | 1.4794 | 600 | 0 | 0 | 0 | 0 | 0 | 0 | 0 | 0 | 0 | 0 | 0 | 0 | -22481.0833 | -26518.0417 | -12363.865 | 0 | 0 | 496.9725 | 0 | 13800.0415 | 645.3718 | 0 | 0 | -496.9725 | -13154.6696 | 576.34 | 237.2181 | 21.8841 | 3.2481e-05 | 0.33227 | 0.63898 | 0.25821 | 3.1657 | 3.4244 | 0.22389 | 0.8158 | 2.3016e-10 | 0.20026
3.0292 | 2.172 | 54.5444 | 46.1468 | 4.5728 | 1.5074 | 600 | 0 | 0 | 0 | 0 | 0 | 0 | 0 | 0 | 0 | 0 | 0 | 0 | -22481.0833 | -26518.0417 | -12363.865 | 0 | 0 | 749.7322 | 0 | 13800.0415 | 976.7627 | 0 | 0 | -749.7322 | -12823.2787 | 872.2302 | 359.0334 | 21.8841 | 3.2481e-05 | 0.33246 | 0.63909 | 0.25814 | 3.1662 | 3.4248 | 0.22376 | 0.81616 | 2.3012e-10 | 0.20579
4.0292 | 2.2318 | 54.4077 | 46.1115 | 4.6601 | 1.5362 | 600 | 0 | 0 | 0 | 0 | 0 | 0 | 0 | 0 | 0 | 0 | 0 | 0 | -22481.0833 | -26518.0417 | -12363.865 | 0 | 0 | 1009.4616 | 0 | 13800.0415 | 1317.2788 | 0 | 0 | -1009.4616 | -12482.7627 | 1176.2293 | 484.2077 | 21.8841 | 3.2481e-05 | 0.33266 | 0.63921 | 0.25807 | 3.1668 | 3.4253 | 0.22363 | 0.81654 | 2.3008e-10 | 0.21146
5.0292 | 2.2933 | 54.2673 | 46.0753 | 4.7499 | 1.5658 | 600 | 0 | 0 | 0 | 0 | 0 | 0 | 0 | 0 | 0 | 0 | 0 | 0 | -22481.0833 | -26518.0417 | -12363.865 | 0 | 0 | 1276.3473 | 0 | 13800.0415 | 1667.1631 | 0 | 0 | -1276.3473 | -12132.8783 | 1488.5506 | 612.8309 | 21.8841 | 3.2481e-05 | 0.33287 | 0.63933 | 0.25799 | 3.1674 | 3.4257 | 0.22349 | 0.81693 | 2.3004e-10 | 0.21728
6.0292 | 2.3564 | 54.123 | 46.0381 | 4.8422 | 1.5963 | 600 | 0 | 0 | 0 | 0 | 0 | 0 | 0 | 0 | 0 | 0 | 0 | 0 | -22481.0833 | -26518.0417 | -12363.865 | 0 | 0 | 1550.5804 | 0 | 13800.0415 | 2026.665 | 0 | 0 | -1550.5804 | -11773.3764 | 1809.4122 | 744.9951 | 21.8841 | 3.2481e-05 | 0.33309 | 0.63946 | 0.25791 | 3.168 | 3.4263 | 0.22334 | 0.81734 | 2.3e-10 | 0.22326
7.0292 | 2.4212 | 53.9748 | 45.9998 | 4.9369 | 1.6275 | 600 | 0 | 0 | 0 | 0 | 0 | 0 | 0 | 0 | 0 | 0 | 0 | 0 | -22481.0833 | -26518.0417 | -12363.865 | 0 | 0 | 1832.3566 | 0 | 13800.0415 | 2396.0395 | 0 | 0 | -1832.3566 | -11404.0019 | 2139.0371 | 880.7947 | 21.8841 | 3.2481e-05 | 0.33332 | 0.63959 | 0.25783 | 3.1687 | 3.4268 | 0.22319 | 0.81778 | 2.2996e-10 | 0.2294
8.0292 | 2.4877 | 53.8225 | 45.9606 | 5.0343 | 1.6596 | 600 | 0 | 0 | 0 | 0 | 0 | 0 | 0 | 0 | 0 | 0 | 0 | 0 | -22481.0833 | -26518.0417 | -12363.865 | 0 | 0 | 2121.8764 | 0 | 13800.0415 | 2775.5477 | 0 | 0 | -2121.8764 | -11024.4937 | 2477.6535 | 1020.3262 | 21.8841 | 3.2481e-05 | 0.33356 | 0.63973 | 0.25774 | 3.1694 | 3.4273 | 0.22303 | 0.81823 | 2.2991e-10 | 0.2357
9.0292 | 2.556 | 53.6661 | 45.9203 | 5.1344 | 1.6926 | 600 | 0 | 0 | 0 | 0 | 0 | 0 | 0 | 0 | 0 | 0 | 0 | 0 | -22481.0833 | -26518.0417 | -12363.865 | 0 | 0 | 2419.3451 | 0 | 13800.0415 | 3165.4569 | 0 | 0 | -2419.3451 | -10634.5845 | 2825.4946 | 1163.6886 | 21.8841 | 3.2481e-05 | 0.33381 | 0.63987 | 0.25765 | 3.1701 | 3.4279 | 0.22286 | 0.8187 | 2.2986e-10 | 0.24217
10.0292 | 2.6261 | 53.5055 | 45.8789 | 5.2372 | 1.7265 | 600 | 0 | 0 | 0 | 0 | 0 | 0 | 0 | 0 | 0 | 0 | 0 | 0 | -22481.0833 | -26518.0417 | -12363.865 | 0 | 0 | 2724.9727 | 0 | 13800.0415 | 3566.0407 | 0 | 0 | -2724.9727 | -10234.0008 | 3182.7986 | 1310.9832 | 21.8841 | 3.2481e-05 | 0.33407 | 0.64002 | 0.25755 | 3.1708 | 3.4285 | 0.22268 | 0.8192 | 2.2981e-10 | 0.24881
11.0292 | 2.698 | 53.3405 | 45.8364 | 5.3428 | 1.7613 | 600 | 0 | 0 | 0 | 0 | 0 | 0 | 0 | 0 | 0 | 0 | 0 | 0 | -22481.0833 | -26518.0417 | -12363.865 | 0 | 0 | 3038.9744 | 0 | 13800.0415 | 3977.5787 | 0 | 0 | -3038.9744 | -9822.4627 | 3549.8092 | 1462.3135 | 21.8841 | 3.2481e-05 | 0.33435 | 0.64018 | 0.25745 | 3.1716 | 3.4291 | 0.2225 | 0.81972 | 2.2976e-10 | 0.25562
12.0292 | 2.7718 | 53.171 | 45.7928 | 5.4514 | 1.7971 | 600 | 0 | 0 | 0 | 0 | 0 | 0 | 0 | 0 | 0 | 0 | 0 | 0 | -22481.0833 | -26518.0417 | -12363.865 | 0 | 0 | 3361.57 | 0 | 13800.0415 | 4400.3573 | 0 | 0 | -3361.57 | -9399.6841 | 3926.7748 | 1617.7856 | 21.8841 | 3.2481e-05 | 0.33464 | 0.64035 | 0.25735 | 3.1724 | 3.4298 | 0.22231 | 0.82027 | 2.297e-10 | 0.26262
13.0292 | 2.8475 | 52.9969 | 45.748 | 5.5629 | 1.8338 | 600 | 0 | 0 | 0 | 0 | 0 | 0 | 0 | 0 | 0 | 0 | 0 | 0 | -22481.0833 | -26518.0417 | -12363.865 | 0 | 0 | 3692.9847 | 0 | 13800.0415 | 4834.6691 | 0 | 0 | -3692.9847 | -8965.3724 | 4313.9492 | 1777.508 | 21.8841 | 3.2481e-05 | 0.33495 | 0.64052 | 0.25724 | 3.1733 | 3.4305 | 0.2221 | 0.82084 | 2.2964e-10 | 0.26979
14.0292 | 2.9252 | 52.8181 | 45.702 | 5.6774 | 1.8716 | 600 | 0 | 0 | 0 | 0 | 0 | 0 | 0 | 0 | 0 | 0 | 0 | 0 | -22481.0833 | -26518.0417 | -12363.865 | 0 | 0 | 4033.4488 | 0 | 13800.0415 | 5280.8131 | 0 | 0 | -4033.4488 | -8519.2284 | 4711.5915 | 1941.5916 | 21.8841 | 3.2481e-05 | 0.33527 | 0.64071 | 0.25713 | 3.1742 | 3.4312 | 0.22189 | 0.82145 | 2.2958e-10 | 0.27715
15.0292 | 3.0049 | 52.6345 | 45.6548 | 5.795 | 1.9104 | 600 | 0 | 0 | 0 | 0 | 0 | 0 | 0 | 0 | 0 | 0 | 0 | 0 | -22481.0833 | -26518.0417 | -12363.865 | 0 | 0 | 4383.1976 | 0 | 13800.0415 | 5739.0951 | 0 | 0 | -4383.1976 | -8060.9464 | 5119.9659 | 2110.15 | 21.8841 | 3.2481e-05 | 0.3356 | 0.6409 | 0.257 | 3.1752 | 3.432 | 0.22167 | 0.82208 | 2.2952e-10 | 0.28471
16.0292 | 3.0867 | 52.446 | 45.6064 | 5.9159 | 1.9502 | 600 | 0 | 0 | 0 | 0 | 0 | 0 | 0 | 0 | 0 | 0 | 0 | 0 | -22481.0833 | -26518.0417 | -12363.865 | 0 | 0 | 4742.4716 | 0 | 13800.0415 | 6209.8273 | 0 | 0 | -4742.4716 | -7590.2142 | 5539.3417 | 2283.2989 | 21.8841 | 3.2481e-05 | 0.33596 | 0.6411 | 0.25688 | 3.1762 | 3.4328 | 0.22143 | 0.82274 | 2.2945e-10 | 0.29246
17.0292 | 3.1706 | 52.2524 | 45.5566 | 6.04 | 1.9911 | 600 | 0 | 0 | 0 | 0 | 0 | 0 | 0 | 0 | 0 | 0 | 0 | 0 | -22481.0833 | -26518.0417 | -12363.865 | 0 | 0 | 5111.5168 | 0 | 13800.0415 | 6693.3287 | 0 | 0 | -5111.5168 | -7106.7128 | 5969.9935 | 2461.157 | 21.8841 | 3.2481e-05 | 0.33633 | 0.64131 | 0.25675 | 3.1772 | 3.4336 | 0.22119 | 0.82344 | 2.2938e-10 | 0.3004
18.0292 | 3.2566 | 52.0536 | 45.5056 | 6.1676 | 2.0332 | 600 | 0 | 0 | 0 | 0 | 0 | 0 | 0 | 0 | 0 | 0 | 0 | 0 | -22481.0833 | -26518.0417 | -12363.865 | 0 | 0 | 5490.5841 | 0 | 13800.0415 | 7189.9248 | 0 | 0 | -5490.5841 | -6610.1166 | 6412.201 | 2643.8451 | 21.8841 | 3.2481e-05 | 0.33672 | 0.64153 | 0.25661 | 3.1783 | 3.4345 | 0.22093 | 0.82417 | 2.293e-10 | 0.30856
19.0292 | 3.3449 | 51.8494 | 45.4533 | 6.2985 | 2.0764 | 600 | 0 | 0 | 0 | 0 | 0 | 0 | 0 | 0 | 0 | 0 | 0 | 0 | -22481.0833 | -26518.0417 | -12363.865 | 0 | 0 | 5879.9301 | 0 | 13800.0415 | 7699.9479 | 0 | 0 | -5879.9301 | -6100.0935 | 6866.2488 | 2831.487 | 21.8841 | 3.2481e-05 | 0.33713 | 0.64177 | 0.25646 | 3.1795 | 3.4354 | 0.22066 | 0.82494 | 2.2923e-10 | 0.31692
20.0292 | 3.4354 | 51.6399 | 45.3995 | 6.433 | 2.1207 | 600 | 0 | 0 | 0 | 0 | 0 | 0 | 0 | 0 | 0 | 0 | 0 | 0 | -22481.0833 | -26518.0417 | -12363.865 | 0 | 0 | 6279.8166 | 0 | 13800.0415 | 8223.7369 | 0 | 0 | -6279.8166 | -5576.3045 | 7332.4267 | 3024.2087 | 21.8841 | 3.2481e-05 | 0.33757 | 0.64201 | 0.25631 | 3.1807 | 3.4364 | 0.22038 | 0.82574 | 2.2914e-10 | 0.32549
21.0292 | 3.5281 | 51.4247 | 45.3444 | 6.5712 | 2.1662 | 600 | 0 | 0 | 0 | 0 | 0 | 0 | 0 | 0 | 0 | 0 | 0 | 0 | -22481.0833 | -26518.0417 | -12363.865 | 0 | 0 | 6690.5105 | 0 | 13800.0415 | 8761.6373 | 0 | 0 | -6690.5105 | -5038.4041 | 7811.0294 | 3222.139 | 21.8841 | 3.2481e-05 | 0.33802 | 0.64227 | 0.25615 | 3.1819 | 3.4374 | 0.22008 | 0.82659 | 2.2906e-10 | 0.33428
22.0292 | 3.6232 | 51.2039 | 45.2878 | 6.7131 | 2.213 | 600 | 0 | 0 | 0 | 0 | 0 | 0 | 0 | 0 | 0 | 0 | 0 | 0 | -22481.0833 | -26518.0417 | -12363.865 | 0 | 0 | 7112.2843 | 0 | 13800.0415 | 9314.0014 | 0 | 0 | -7112.2843 | -4486.0401 | 8302.3562 | 3425.4092 | 21.8841 | 3.2481e-05 | 0.3385 | 0.64254 | 0.25598 | 3.1833 | 3.4385 | 0.21977 | 0.82748 | 2.2897e-10 | 0.34329
23.0292 | 3.7207 | 50.9771 | 45.2298 | 6.8588 | 2.2611 | 600 | 0 | 0 | 0 | 0 | 0 | 0 | 0 | 0 | 0 | 0 | 0 | 0 | -22481.0833 | -26518.0417 | -12363.865 | 0 | 0 | 7545.4158 | 0 | 13800.0415 | 9881.1878 | 0 | 0 | -7545.4158 | -3918.8537 | 8806.7113 | 3634.1531 | 21.8841 | 3.2481e-05 | 0.33901 | 0.64282 | 0.2558 | 3.1847 | 3.4396 | 0.21944 | 0.82842 | 2.2888e-10 | 0.35252
24.0292 | 3.8206 | 50.7444 | 45.1703 | 7.0084 | 2.3104 | 600 | 0 | 0 | 0 | 0 | 0 | 0 | 0 | 0 | 0 | 0 | 0 | 0 | -22481.0833 | -26518.0417 | -12363.865 | 0 | 0 | 7990.188 | 0 | 13800.0415 | 10463.5619 | 0 | 0 | -7990.188 | -3336.4796 | 9324.4034 | 3848.5071 | 21.8841 | 3.2481e-05 | 0.33954 | 0.64311 | 0.25561 | 3.1861 | 3.4408 | 0.2191 | 0.8294 | 2.2878e-10 | 0.36199
25.0292 | 3.923 | 50.5056 | 45.1093 | 7.162 | 2.361 | 600 | 0 | 0 | 0 | 0 | 0 | 0 | 0 | 0 | 0 | 0 | 0 | 0 | -22481.0833 | -26518.0417 | -12363.865 | 0 | 0 | 8446.8892 | 0 | 13800.0415 | 11061.4952 | 0 | 0 | -8446.8892 | -2738.5462 | 9855.7453 | 4068.6102 | 21.8841 | 3.2481e-05 | 0.3401 | 0.64343 | 0.25542 | 3.1877 | 3.442 | 0.21874 | 0.83044 | 2.2867e-10 | 0.37169
26.0292 | 4.0278 | 50.2605 | 45.0467 | 7.3198 | 2.413 | 600 | 0 | 0 | 0 | 0 | 0 | 0 | 0 | 0 | 0 | 0 | 0 | 0 | -22481.0833 | -26518.0417 | -12363.865 | 0 | 0 | 8915.8128 | 0 | 13800.0415 | 11675.3659 | 0 | 0 | -8915.8128 | -2124.6756 | 10401.0543 | 4294.6038 | 21.8841 | 3.2481e-05 | 0.34069 | 0.64375 | 0.25521 | 3.1893 | 3.4433 | 0.21836 | 0.83153 | 2.2856e-10 | 0.38162
27.0292 | 4.1353 | 50.009 | 44.9826 | 7.4817 | 2.4664 | 600 | 0 | 0 | 0 | 0 | 0 | 0 | 0 | 0 | 0 | 0 | 0 | 0 | -22481.0833 | -26518.0417 | -12363.865 | 0 | 0 | 9397.2573 | 0 | 13800.0415 | 12305.558 | 0 | 0 | -9397.2573 | -1494.4834 | 10960.6514 | 4526.6318 | 21.8841 | 3.2481e-05 | 0.34132 | 0.6441 | 0.255 | 3.191 | 3.4447 | 0.21796 | 0.83268 | 2.2845e-10 | 0.3918
28.0292 | 4.2453 | 49.7509 | 44.9168 | 7.648 | 2.5212 | 600 | 0 | 0 | 0 | 0 | 0 | 0 | 0 | 0 | 0 | 0 | 0 | 0 | -22481.0833 | -26518.0417 | -12363.865 | 0 | 0 | 9891.5265 | 0 | 13800.0415 | 12952.4618 | 0 | 0 | -9891.5265 | -847.5797 | 11534.8613 | 4764.8404 | 21.8841 | 3.2481e-05 | 0.34197 | 0.64446 | 0.25477 | 3.1928 | 3.4461 | 0.21754 | 0.83389 | 2.2833e-10 | 0.40223
29.0292 | 4.3579 | 49.4862 | 44.8494 | 7.8187 | 2.5775 | 600 | 0 | 0 | 0 | 0 | 0 | 0 | 0 | 0 | 0 | 0 | 0 | 0 | -22481.0833 | -26518.0417 | -12363.865 | 0 | 0 | 10398.9288 | 0 | 13800.0415 | 13616.4731 | 0 | 0 | -10398.9288 | -183.5683 | 12124.0119 | 5009.3785 | 21.8841 | 3.2481e-05 | 0.34267 | 0.64484 | 0.25453 | 3.1947 | 3.4476 | 0.2171 | 0.83516 | 2.2821e-10 | 0.4129
30.0292 | 4.4733 | 49.2145 | 44.7803 | 7.9939 | 2.6353 | 600 | 0 | 0 | 0 | 0 | 0 | 0 | 0 | 0 | 0 | 0 | 0 | 0 | -22481.0833 | -26518.0417 | -12363.865 | 0 | 0 | 10919.7775 | 0 | 13800.0415 | 14297.9937 | 0 | 0 | -10919.7775 | 497.9522 | 12728.4343 | 5260.3969 | 21.8841 | 3.2481e-05 | 0.3434 | 0.64524 | 0.25428 | 3.1966 | 3.4492 | 0.21664 | 0.83649 | 2.2807e-10 | 0.42383
31.0292 | 4.5913 | 48.9359 | 44.7094 | 8.1738 | 2.6945 | 600 | 0 | 0 | 0 | 0 | 0 | 0 | 0 | 0 | 0 | 0 | 0 | 0 | -22481.0833 | -26518.0417 | -12363.865 | 0 | 0 | 11454.3904 | 0 | 13800.0415 | 14997.4303 | 0 | 0 | -11454.3904 | 1197.3888 | 13348.4621 | 5518.0489 | 21.8841 | 3.2481e-05 | 0.34417 | 0.64565 | 0.25402 | 3.1987 | 3.4508 | 0.21615 | 0.8379 | 2.2794e-10 | 0.43501
32.0292 | 4.7121 | 48.6501 | 44.6369 | 8.3583 | 2.7554 | 600 | 0 | 0 | 0 | 0 | 0 | 0 | 0 | 0 | 0 | 0 | 0 | 0 | -22481.0833 | -26518.0417 | -12363.865 | 0 | 0 | 12003.0899 | 0 | 13800.0415 | 15715.195 | 0 | 0 | -12003.0899 | 1915.1535 | 13984.4312 | 5782.4898 | 21.8841 | 3.2481e-05 | 0.34499 | 0.64609 | 0.25374 | 3.2009 | 3.4526 | 0.21564 | 0.83939 | 2.2779e-10 | 0.44646
33.0292 | 4.8357 | 48.357 | 44.5626 | 8.5478 | 2.8178 | 600 | 0 | 0 | 0 | 0 | 0 | 0 | 0 | 0 | 0 | 0 | 0 | 0 | -22481.0833 | -26518.0417 | -12363.865 | 0 | 0 | 12566.2025 | 0 | 13800.0415 | 16451.7043 | 0 | 0 | -12566.2025 | 2651.6628 | 14636.6791 | 6053.8769 | 21.8841 | 3.2481e-05 | 0.34585 | 0.64656 | 0.25345 | 3.2032 | 3.4544 | 0.2151 | 0.84096 | 2.2764e-10 | 0.45817
34.0292 | 4.9621 | 48.0565 | 44.4864 | 8.7422 | 2.8819 | 600 | 0 | 0 | 0 | 0 | 0 | 0 | 0 | 0 | 0 | 0 | 0 | 0 | -22481.0833 | -26518.0417 | -12363.865 | 0 | 0 | 13144.0586 | 0 | 13800.0415 | 17207.3793 | 0 | 0 | -13144.0586 | 3407.3378 | 15305.5444 | 6332.3696 | 21.8841 | 3.2481e-05 | 0.34676 | 0.64705 | 0.25315 | 3.2056 | 3.4564 | 0.21453 | 0.84261 | 2.2748e-10 | 0.47014
35.0292 | 5.0913 | 47.7483 | 44.4085 | 8.9416 | 2.9477 | 600 | 0 | 0 | 0 | 0 | 0 | 0 | 0 | 0 | 0 | 0 | 0 | 0 | -22481.0833 | -26518.0417 | -12363.865 | 0 | 0 | 13736.9926 | 0 | 13800.0415 | 17982.6447 | 0 | 0 | -13736.9926 | 4182.6033 | 15991.3666 | 6618.1288 | 21.8841 | 3.2481e-05 | 0.34773 | 0.64756 | 0.25283 | 3.2081 | 3.4584 | 0.21394 | 0.84435 | 2.2731e-10 | 0.48239
36.0292 | 5.2235 | 47.4324 | 44.3287 | 9.1463 | 3.0151 | 600 | 0 | 0 | 0 | 0 | 0 | 0 | 0 | 0 | 0 | 0 | 0 | 0 | -22481.0833 | -26518.0417 | -12363.865 | 0 | 0 | 14345.3418 | 0 | 13800.0415 | 18777.9289 | 0 | 0 | -14345.3418 | 4977.8874 | 16694.485 | 6911.3174 | 21.8841 | 3.2481e-05 | 0.34875 | 0.6481 | 0.25249 | 3.2108 | 3.4605 | 0.21331 | 0.84618 | 2.2713e-10 | 0.49491
37.0292 | 5.3585 | 47.1086 | 44.247 | 9.3562 | 3.0843 | 600 | 0 | 0 | 0 | 0 | 0 | 0 | 0 | 0 | 0 | 0 | 0 | 0 | -22481.0833 | -26518.0417 | -12363.865 | 0 | 0 | 14969.4469 | 0 | 13800.0415 | 19593.6628 | 0 | 0 | -14969.4469 | 5793.6214 | 17415.2382 | 7212.0993 | 21.8841 | 3.2481e-05 | 0.34983 | 0.64867 | 0.25213 | 3.2136 | 3.4628 | 0.21266 | 0.84812 | 2.2695e-10 | 0.5077
38.0292 | 5.4964 | 46.7768 | 44.1633 | 9.5716 | 3.1553 | 600 | 0 | 0 | 0 | 0 | 0 | 0 | 0 | 0 | 0 | 0 | 0 | 0 | -22481.0833 | -26518.0417 | -12363.865 | 0 | 0 | 15609.651 | 0 | 13800.0415 | 20430.28 | 0 | 0 | -15609.651 | 6630.2385 | 18153.9631 | 7520.64 | 21.8841 | 3.2481e-05 | 0.35097 | 0.64926 | 0.25176 | 3.2166 | 3.4652 | 0.21196 | 0.85017 | 2.2675e-10 | 0.52077
39.0292 | 5.6373 | 46.4367 | 44.0778 | 9.7925 | 3.2282 | 600 | 0 | 0 | 0 | 0 | 0 | 0 | 0 | 0 | 0 | 0 | 0 | 0 | -22481.0833 | -26518.0417 | -12363.865 | 0 | 0 | 16266.2994 | 0 | 13800.0415 | 21288.2152 | 0 | 0 | -16266.2994 | 7488.1738 | 18910.9946 | 7837.1059 | 21.8841 | 3.2481e-05 | 0.35218 | 0.64989 | 0.25136 | 3.2197 | 3.4677 | 0.21123 | 0.85233 | 2.2655e-10 | 0.53412
40.0292 | 5.7811 | 46.0883 | 43.9903 | 10.019 | 3.3028 | 600 | 0 | 0 | 0 | 0 | 0 | 0 | 0 | 0 | 0 | 0 | 0 | 0 | -22481.0833 | -26518.0417 | -12363.865 | 0 | 0 | 16939.7394 | 0 | 13800.0415 | 22167.9044 | 0 | 0 | -16939.7394 | 8367.863 | 19686.6641 | 8161.6644 | 21.8841 | 3.2481e-05 | 0.35347 | 0.65055 | 0.25094 | 3.223 | 3.4703 | 0.21046 | 0.85461 | 2.2633e-10 | 0.54774
41.0292 | 5.9279 | 45.7314 | 43.9008 | 10.2513 | 3.3794 | 600 | 0 | 0 | 0 | 0 | 0 | 0 | 0 | 0 | 0 | 0 | 0 | 0 | -22481.0833 | -26518.0417 | -12363.865 | 0 | 0 | 17630.3189 | 0 | 13800.0415 | 23069.7835 | 0 | 0 | -17630.3189 | 9269.742 | 20481.2987 | 8494.4831 | 21.8841 | 3.2481e-05 | 0.35484 | 0.65125 | 0.25051 | 3.2264 | 3.4731 | 0.20965 | 0.85702 | 2.261e-10 | 0.56165
42.0292 | 6.0777 | 45.3659 | 43.8093 | 10.4895 | 3.458 | 600 | 0 | 0 | 0 | 0 | 0 | 0 | 0 | 0 | 0 | 0 | 0 | 0 | -22481.0833 | -26518.0417 | -12363.865 | 0 | 0 | 18338.3867 | 0 | 13800.0415 | 23994.2873 | 0 | 0 | -18338.3867 | 10194.2459 | 21295.2202 | 8835.7301 | 21.8841 | 3.2481e-05 | 0.35628 | 0.65199 | 0.25005 | 3.2301 | 3.476 | 0.2088 | 0.85957 | 2.2587e-10 | 0.57584
43.0292 | 6.2304 | 44.9915 | 43.7158 | 10.7337 | 3.5385 | 600 | 0 | 0 | 0 | 0 | 0 | 0 | 0 | 0 | 0 | 0 | 0 | 0 | -22481.0833 | -26518.0417 | -12363.865 | 0 | 0 | 19064.2915 | 0 | 13800.0415 | 24941.8493 | 0 | 0 | -19064.2915 | 11141.8078 | 22128.7438 | 9185.5735 | 21.8841 | 3.2481e-05 | 0.35782 | 0.65276 | 0.24956 | 3.2339 | 3.479 | 0.2079 | 0.86227 | 2.2562e-10 | 0.59031
44.0292 | 6.386 | 44.6083 | 43.6203 | 10.984 | 3.621 | 600 | 0 | 0 | 0 | 0 | 0 | 0 | 0 | 0 | 0 | 0 | 0 | 0 | -22481.0833 | -26518.0417 | -12363.865 | 0 | 0 | 19808.3809 | 0 | 13800.0415 | 25912.8997 | 0 | 0 | -19808.3809 | 12112.8582 | 22982.1766 | 9544.1808 | 21.8841 | 3.2481e-05 | 0.35946 | 0.65358 | 0.24905 | 3.238 | 3.4823 | 0.20696 | 0.86512 | 2.2535e-10 | 0.60505
45.0292 | 6.5446 | 44.216 | 43.5227 | 11.2406 | 3.7055 | 600 | 0 | 0 | 0 | 0 | 0 | 0 | 0 | 0 | 0 | 0 | 0 | 0 | -22481.0833 | -26518.0417 | -12363.865 | 0 | 0 | 20571.0011 | 0 | 13800.0415 | 26907.8647 | 0 | 0 | -20571.0011 | 13107.8233 | 23855.8166 | 9911.7189 | 21.8841 | 3.2481e-05 | 0.3612 | 0.65444 | 0.24851 | 3.2422 | 3.4857 | 0.20596 | 0.86814 | 2.2508e-10 | 0.62007
46.0292 | 6.706 | 43.8146 | 43.423 | 11.5035 | 3.7922 | 600 | 0 | 0 | 0 | 0 | 0 | 0 | 0 | 0 | 0 | 0 | 0 | 0 | -22481.0833 | -26518.0417 | -12363.865 | 0 | 0 | 21352.4956 | 0 | 13800.0415 | 27927.1654 | 0 | 0 | -21352.4956 | 14127.1239 | 24749.9508 | 10288.3532 | 21.8841 | 3.2481e-05 | 0.36306 | 0.65534 | 0.24794 | 3.2467 | 3.4893 | 0.20491 | 0.87134 | 2.2479e-10 | 0.63537
47.0292 | 6.8703 | 43.4039 | 43.3213 | 11.7728 | 3.881 | 600 | 0 | 0 | 0 | 0 | 0 | 0 | 0 | 0 | 0 | 0 | 0 | 0 | -22481.0833 | -26518.0417 | -12363.865 | 0 | 0 | 22153.2044 | 0 | 13800.0415 | 28971.2158 | 0 | 0 | -22153.2044 | 15171.1744 | 25664.8539 | 10674.2478 | 21.8841 | 3.2481e-05 | 0.36503 | 0.6563 | 0.24734 | 3.2514 | 3.4931 | 0.2038 | 0.87472 | 2.2448e-10 | 0.65094
48.0292 | 7.0375 | 42.9838 | 43.2176 | 12.0488 | 3.972 | 600 | 0 | 0 | 0 | 0 | 0 | 0 | 0 | 0 | 0 | 0 | 0 | 0 | -22481.0833 | -26518.0417 | -12363.865 | 0 | 0 | 22973.4632 | 0 | 13800.0415 | 30040.4221 | 0 | 0 | -22973.4632 | 16240.3806 | 26600.7861 | 11069.5643 | 21.8841 | 3.2481e-05 | 0.36714 | 0.65731 | 0.24671 | 3.2564 | 3.4971 | 0.20263 | 0.87832 | 2.2416e-10 | 0.66678
49.0292 | 7.2074 | 42.5541 | 43.1117 | 12.3314 | 4.0651 | 600 | 0 | 0 | 0 | 0 | 0 | 0 | 0 | 0 | 0 | 0 | 0 | 0 | -22481.0833 | -26518.0417 | -12363.865 | 0 | 0 | 23813.6019 | 0 | 13800.0415 | 31135.1801 | 0 | 0 | -23813.6019 | 17335.1387 | 27557.9914 | 11474.4617 | 21.8841 | 3.2481e-05 | 0.36939 | 0.65837 | 0.24604 | 3.2617 | 3.5013 | 0.20139 | 0.88213 | 2.2382e-10 | 0.68288
50.0292 | 7.38 | 42.1149 | 43.0038 | 12.6208 | 4.1605 | 600 | 0 | 0 | 0 | 0 | 0 | 0 | 0 | 0 | 0 | 0 | 0 | 0 | -22481.0833 | -26518.0417 | -12363.865 | 0 | 0 | 24673.9433 | 0 | 13800.0415 | 32255.8744 | 0 | 0 | -24673.9433 | 18455.8329 | 28536.6953 | 11889.0956 | 21.8841 | 3.2481e-05 | 0.3718 | 0.65949 | 0.24533 | 3.2673 | 3.5058 | 0.20009 | 0.88617 | 2.2346e-10 | 0.69923
51.0292 | 7.5553 | 41.666 | 42.8938 | 12.9171 | 4.2582 | 600 | 0 | 0 | 0 | 0 | 0 | 0 | 0 | 0 | 0 | 0 | 0 | 0 | -22481.0833 | -26518.0417 | -12363.865 | 0 | 0 | 25554.8023 | 0 | 13800.0415 | 33402.8755 | 0 | 0 | -25554.8023 | 19602.8341 | 29537.103 | 12313.6178 | 21.8841 | 3.2481e-05 | 0.37438 | 0.66068 | 0.24459 | 3.2732 | 3.5105 | 0.19871 | 0.89047 | 2.2309e-10 | 0.71584
52.0292 | 7.7331 | 41.2073 | 42.7818 | 13.2205 | 4.3582 | 600 | 0 | 0 | 0 | 0 | 0 | 0 | 0 | 0 | 0 | 0 | 0 | 0 | -22481.0833 | -26518.0417 | -12363.865 | 0 | 0 | 26456.4838 | 0 | 13800.0415 | 34576.5387 | 0 | 0 | -26456.4838 | 20776.4972 | 30559.3962 | 12748.1753 | 21.8841 | 3.2481e-05 | 0.37714 | 0.66193 | 0.2438 | 3.2794 | 3.5154 | 0.19726 | 0.89503 | 2.227e-10 | 0.73269
53.0292 | 7.9133 | 40.7388 | 42.6678 | 13.5309 | 4.4606 | 600 | 0 | 0 | 0 | 0 | 0 | 0 | 0 | 0 | 0 | 0 | 0 | 0 | -22481.0833 | -26518.0417 | -12363.865 | 0 | 0 | 27379.2816 | 0 | 13800.0415 | 35777.2008 | 0 | 0 | -27379.2816 | 21977.1593 | 31603.7313 | 13192.9095 | 21.8841 | 3.2481e-05 | 0.3801 | 0.66326 | 0.24297 | 3.2859 | 3.5207 | 0.19572 | 0.89989 | 2.2228e-10 | 0.74976
54.0292 | 8.0959 | 40.2604 | 42.5518 | 13.8485 | 4.5653 | 600 | 0 | 0 | 0 | 0 | 0 | 0 | 0 | 0 | 0 | 0 | 0 | 0 | -22481.0833 | -26518.0417 | -12363.865 | 0 | 0 | 28323.4764 | 0 | 13800.0415 | 37005.1784 | 0 | 0 | -28323.4764 | 23205.137 | 32670.2359 | 13647.9559 | 21.8841 | 3.2481e-05 | 0.38328 | 0.66466 | 0.24209 | 3.2929 | 3.5263 | 0.19409 | 0.90507 | 2.2184e-10 | 0.76706
55.0292 | 8.2806 | 39.7721 | 42.4338 | 14.1734 | 4.6724 | 600 | 0 | 0 | 0 | 0 | 0 | 0 | 0 | 0 | 0 | 0 | 0 | 0 | -22481.0833 | -26518.0417 | -12363.865 | 0 | 0 | 29289.3341 | 0 | 13800.0415 | 38260.765 | 0 | 0 | -29289.3341 | 24460.7235 | 33759.0059 | 14113.4424 | 21.8841 | 3.2481e-05 | 0.3867 | 0.66614 | 0.24116 | 3.3002 | 3.5321 | 0.19238 | 0.91058 | 2.2138e-10 | 0.78456
56.0292 | 8.4674 | 39.2738 | 42.3138 | 14.5057 | 4.7819 | 600 | 0 | 0 | 0 | 0 | 0 | 0 | 0 | 0 | 0 | 0 | 0 | 0 | -22481.0833 | -26518.0417 | -12363.865 | 0 | 0 | 30277.1037 | 0 | 13800.0415 | 39544.2278 | 0 | 0 | -30277.1037 | 25744.1863 | 34870.1025 | 14589.4893 | 21.8841 | 3.2481e-05 | 0.39039 | 0.6677 | 0.24018 | 3.308 | 3.5384 | 0.19056 | 0.91646 | 2.209e-10 | 0.80226
57.0292 | 8.6561 | 38.7656 | 42.192 | 14.8455 | 4.8939 | 600 | 0 | 0 | 0 | 0 | 0 | 0 | 0 | 0 | 0 | 0 | 0 | 0 | -22481.0833 | -26518.0417 | -12363.865 | 0 | 0 | 31287.0151 | 0 | 13800.0415 | 40855.8051 | 0 | 0 | -31287.0151 | 27055.7637 | 36003.5479 | 15076.2072 | 21.8841 | 3.2481e-05 | 0.39438 | 0.66936 | 0.23914 | 3.3162 | 3.5449 | 0.18863 | 0.92274 | 2.2039e-10 | 0.82013
58.0292 | 8.8464 | 38.2475 | 42.0684 | 15.1927 | 5.0084 | 600 | 0 | 0 | 0 | 0 | 0 | 0 | 0 | 0 | 0 | 0 | 0 | 0 | -22481.0833 | -26518.0417 | -12363.865 | 0 | 0 | 32319.2769 | 0 | 13800.0415 | 42195.7026 | 0 | 0 | -32319.2769 | 28395.6612 | 37159.3223 | 15573.6966 | 21.8841 | 3.2481e-05 | 0.3987 | 0.67112 | 0.23803 | 3.3249 | 3.5519 | 0.18659 | 0.92945 | 2.1985e-10 | 0.83816
59.0292 | 9.0381 | 37.7195 | 41.9431 | 15.5476 | 5.1254 | 600 | 0 | 0 | 0 | 0 | 0 | 0 | 0 | 0 | 0 | 0 | 0 | 0 | -22481.0833 | -26518.0417 | -12363.865 | 0 | 0 | 33374.0736 | 0 | 13800.0415 | 43564.0899 | 0 | 0 | -33374.0736 | 29764.0484 | 38337.3587 | 16082.0465 | 21.8841 | 3.2481e-05 | 0.40338 | 0.67299 | 0.23686 | 3.3341 | 3.5593 | 0.18442 | 0.93664 | 2.1928e-10 | 0.85633
60.0292 | 9.2311 | 37.1817 | 41.816 | 15.9101 | 5.2449 | 600 | 0 | 0 | 0 | 0 | 0 | 0 | 0 | 0 | 0 | 0 | 0 | 0 | -22481.0833 | -26518.0417 | -12363.865 | 0 | 0 | 34451.5631 | 0 | 13800.0415 | 44961.0962 | 0 | 0 | -34451.5631 | 31161.0547 | 39537.5391 | 16601.3331 | 21.8841 | 3.2481e-05 | 0.40847 | 0.67497 | 0.23562 | 3.3439 | 3.5672 | 0.18213 | 0.94435 | 2.1868e-10 | 0.87462
61.0292 | 9.4251 | 36.6341 | 41.6873 | 16.2802 | 5.3669 | 600 | 0 | 0 | 0 | 0 | 0 | 0 | 0 | 0 | 0 | 0 | 0 | 0 | -22481.0833 | -26518.0417 | -12363.865 | 0 | 0 | 35551.8735 | 0 | 13800.0415 | 46386.8062 | 0 | 0 | -35551.8735 | 32586.7648 | 40759.6889 | 17131.618 | 21.8841 | 3.2481e-05 | 0.41401 | 0.67707 | 0.2343 | 3.3544 | 3.5755 | 0.17969 | 0.95264 | 2.1805e-10 | 0.893
62.0292 | 9.6197 | 36.0769 | 41.5572 | 16.6581 | 5.4915 | 600 | 0 | 0 | 0 | 0 | 0 | 0 | 0 | 0 | 0 | 0 | 0 | 0 | -22481.0833 | -26518.0417 | -12363.865 | 0 | 0 | 36675.1001 | 0 | 13800.0415 | 47841.2557 | 0 | 0 | -36675.1001 | 34041.2142 | 42003.5716 | 17672.9471 | 21.8841 | 3.2481e-05 | 0.42009 | 0.67931 | 0.2329 | 3.3654 | 3.5844 | 0.17709 | 0.96155 | 2.1738e-10 | 0.91143
63.0292 | 9.8146 | 35.5103 | 41.4256 | 17.0437 | 5.6186 | 600 | 0 | 0 | 0 | 0 | 0 | 0 | 0 | 0 | 0 | 0 | 0 | 0 | -22481.0833 | -26518.0417 | -12363.865 | 0 | 0 | 37821.3013 | 0 | 13800.0415 | 49324.4257 | 0 | 0 | -37821.3013 | 35524.3842 | 43268.8824 | 18225.3487 | 21.8841 | 3.2481e-05 | 0.42675 | 0.68169 | 0.2314 | 3.3773 | 3.5939 | 0.17432 | 0.97116 | 2.1667e-10 | 0.9299
64.0292 | 10.0095 | 34.9344 | 41.2928 | 17.437 | 5.7482 | 600 | 0 | 0 | 0 | 0 | 0 | 0 | 0 | 0 | 0 | 0 | 0 | 0 | -22481.0833 | -26518.0417 | -12363.865 | 0 | 0 | 38990.4954 | 0 | 13800.0415 | 50836.2371 | 0 | 0 | -38990.4954 | 37036.1957 | 44555.2414 | 18788.8314 | 21.8841 | 3.2481e-05 | 0.43409 | 0.68423 | 0.2298 | 3.3898 | 3.6039 | 0.17137 | 0.98154 | 2.1592e-10 | 0.94837
65.0292 | 10.204 | 34.3494 | 41.1589 | 17.8381 | 5.8805 | 600 | 0 | 0 | 0 | 0 | 0 | 0 | 0 | 0 | 0 | 0 | 0 | 0 | -22481.0833 | -26518.0417 | -12363.865 | 0 | 0 | 40182.6558 | 0 | 13800.0415 | 52376.5447 | 0 | 0 | -40182.6558 | 38576.5032 | 45862.1861 | 19363.3826 | 21.8841 | 3.2481e-05 | 0.44223 | 0.68695 | 0.2281 | 3.4033 | 3.6147 | 0.16822 | 0.9928 | 2.1513e-10 | 0.9668
66.0292 | 10.3977 | 33.7556 | 41.024 | 18.2468 | 6.0152 | 600 | 0 | 0 | 0 | 0 | 0 | 0 | 0 | 0 | 0 | 0 | 0 | 0 | -22481.0833 | -26518.0417 | -12363.865 | 0 | 0 | 41397.7065 | 0 | 13800.0415 | 53945.1293 | 0 | 0 | -41397.7065 | 40145.0878 | 47189.1618 | 19948.9655 | 21.8841 | 3.2481e-05 | 0.45128 | 0.68985 | 0.22628 | 3.4177 | 3.6263 | 0.16485 | 1.005 | 2.1429e-10 | 0.98514
67.0292 | 10.5899 | 33.1533 | 40.8883 | 18.6633 | 6.1525 | 600 | 0 | 0 | 0 | 0 | 0 | 0 | 0 | 0 | 0 | 0 | 0 | 0 | -22481.0833 | -26518.0417 | -12363.865 | 0 | 0 | 42635.5168 | 0 | 13800.0415 | 55541.6906 | 0 | 0 | -42635.5168 | 41741.6491 | 48535.512 | 20545.5173 | 22.4542 | 3.2481e-05 | 0.46141 | 0.69297 | 0.22432 | 3.4331 | 3.6386 | 0.16123 | 1.0184 | 2.1339e-10 | 1.0034
68.0292 | 10.7803 | 32.5429 | 40.752 | 19.0873 | 6.2923 | 600 | 0 | 0 | 0 | 0 | 0 | 0 | 0 | 0 | 0 | 0 | 0 | 0 | -22481.0833 | -26518.0417 | -12363.865 | 0 | 0 | 43895.8954 | 0 | 13800.0415 | 57165.8375 | 0 | 0 | -43895.8954 | 43365.796 | 49900.466 | 21152.9456 | 23.0331 | 3.2481e-05 | 0.47283 | 0.69633 | 0.22221 | 3.4498 | 3.652 | 0.15734 | 1.033 | 2.1243e-10 | 1.0214
69.0292 | 10.9682 | 31.9247 | 40.6153 | 19.5188 | 6.4345 | 600 | 0 | 0 | 0 | 0 | 0 | 0 | 0 | 0 | 0 | 0 | 0 | 0 | -22481.0833 | -26518.0417 | -12363.865 | 0 | 0 | 45178.5837 | 0 | 13800.0415 | 58817.0779 | 0 | 0 | -45178.5837 | 45017.0364 | 51283.124 | 21771.1259 | 23.6087 | 3.2481e-05 | 0.48581 | 0.69995 | 0.21994 | 3.4677 | 3.6663 | 0.15313 | 1.0491 | 2.1141e-10 | 1.0392
70.0292 | 11.1529 | 31.2994 | 40.4785 | 19.9577 | 6.5792 | 600 | 0 | 0 | 0 | 0 | 0 | 0 | 0 | 0 | 0 | 0 | 0 | 0 | -22481.0833 | -26518.0417 | -12363.865 | 0 | 0 | 46483.2478 | 0 | 13800.0415 | 60494.806 | 0 | 0 | -46483.2478 | 46694.7646 | 52682.4394 | 22399.8972 | 24.1788 | 3.2481e-05 | 0.50071 | 0.70388 | 0.21747 | 3.4872 | 3.6819 | 0.14857 | 1.067 | 2.1031e-10 | 1.0567
71.0292 | 11.3337 | 30.6674 | 40.3419 | 20.4039 | 6.7263 | 600 | 0 | 0 | 0 | 0 | 0 | 0 | 0 | 0 | 0 | 0 | 0 | 0 | -22481.0833 | -26518.0417 | -12363.865 | 0 | 0 | 47809.4697 | 0 | 13800.0415 | 62198.2875 | 0 | 0 | -47809.4697 | 48398.246 | 54097.1956 | 23039.0582 | 24.7406 | 3.2481e-05 | 0.51802 | 0.70816 | 0.21479 | 3.5084 | 3.6989 | 0.14361 | 1.0869 | 2.0913e-10 | 1.0738
72.0292 | 11.5097 | 30.0295 | 40.2058 | 20.8572 | 6.8757 | 600 | 0 | 0 | 0 | 0 | 0 | 0 | 0 | 0 | 0 | 0 | 0 | 0 | -22481.0833 | -26518.0417 | -12363.865 | 0 | 0 | 49156.7364 | 0 | 13800.0415 | 63926.6403 | 0 | 0 | -49156.7364 | 50126.5988 | 55525.9761 | 23688.3615 | 25.2914 | 3.2481e-05 | 0.53843 | 0.71285 | 0.21184 | 3.5316 | 3.7175 | 0.13816 | 1.1093 | 2.0785e-10 | 1.0905
73.0292 | 11.68 | 29.3863 | 40.0706 | 21.3173 | 7.0274 | 600 | 0 | 0 | 0 | 0 | 0 | 0 | 0 | 0 | 0 | 0 | 0 | 0 | -22481.0833 | -26518.0417 | -12363.865 | 0 | 0 | 50524.4259 | 0 | 13800.0415 | 65678.8108 | 0 | 0 | -50524.4259 | 51878.7694 | 56967.1233 | 24347.5073 | 25.8275 | 3.2481e-05 | 0.56295 | 0.71803 | 0.20859 | 3.5573 | 3.7381 | 0.13215 | 1.1348 | 2.0646e-10 | 1.1066
74.0292 | 11.8433 | 28.7388 | 39.9367 | 21.784 | 7.1813 | 600 | 0 | 0 | 0 | 0 | 0 | 0 | 0 | 0 | 0 | 0 | 0 | 0 | -22481.0833 | -26518.0417 | -12363.865 | 0 | 0 | 51911.7903 | 0 | 13800.0415 | 67453.541 | 0 | 0 | -51911.7903 | 53653.4996 | 58418.679 | 25016.1353 | 26.3451 | 3.2481e-05 | 0.5931 | 0.72382 | 0.20496 | 3.586 | 3.761 | 0.12543 | 1.1642 | 2.0493e-10 | 1.1221
75.0292 | 11.9984 | 28.0881 | 39.8047 | 22.2571 | 7.3372 | 600 | 0 | 0 | 0 | 0 | 0 | 0 | 0 | 0 | 0 | 0 | 0 | 0 | -22481.0833 | -26518.0417 | -12363.865 | 0 | 0 | 53317.9325 | 0 | 13800.0415 | 69249.322 | 0 | 0 | -53317.9325 | 55449.2806 | 59878.2952 | 25693.8132 | 26.8391 | 3.2481e-05 | 0.63144 | 0.73038 | 0.20084 | 3.6185 | 3.7871 | 0.11781 | 1.1989 | 2.0322e-10 | 1.1368
76.0292 | 12.1434 | 27.4355 | 39.6751 | 22.7361 | 7.4951 | 600 | 0 | 0 | 0 | 0 | 0 | 0 | 0 | 0 | 0 | 0 | 0 | 0 | -22481.0833 | -26518.0417 | -12363.865 | 0 | 0 | 54741.7733 | 0 | 13800.0415 | 71064.3226 | 0 | 0 | -54741.7733 | 57264.2811 | 61343.0848 | 26380.0207 | 27.3038 | 3.2481e-05 | 0.68247 | 0.73797 | 0.19607 | 3.6561 | 3.8172 | 0.109 | 1.2408 | 2.0129e-10 | 1.1506
76.0342 | 12.1441 | 27.4323 | 39.6745 | 22.7386 | 7.4959 | 600 | 0 | 0 | 0 | 0 | 0 | 0 | 0 | 0 | 0 | 0 | 0 | 0 | -22481.0833 | -26518.0417 | -12363.865 | 0 | 0 | 54748.9355 | 0 | 13800.0415 | 71073.4433 | 0 | 0 | -54748.9355 | 57273.4019 | 61350.4177 | 26383.4724 | 27.3061 | 3.2481e-05 | 0.68277 | 0.73801 | 0.19605 | 3.6563 | 3.8174 | 0.10896 | 1.241 | 2.0127e-10 | 1.1506
76.0392 | 12.1448 | 27.429 | 39.6738 | 22.741 | 7.4967 | 600 | 0 | 0 | 0 | 0 | 0 | 0 | 0 | 0 | 0 | 0 | 0 | 0 | -22481.0833 | -26518.0417 | -12363.865 | 0 | 0 | 54756.0981 | 0 | 13800.0415 | 71082.5645 | 0 | 0 | -54756.0981 | 57282.5231 | 61357.7507 | 26386.9244 | 27.3083 | 3.2481e-05 | 0.68307 | 0.73805 | 0.19602 | 3.6565 | 3.8175 | 0.10891 | 1.2412 | 2.0126e-10 | 1.1507
76.0442 | 12.1455 | 27.4257 | 39.6732 | 22.7434 | 7.4975 | 600 | 0 | 8.9746e-07 | 8.9746e-07 | 0 | 0 | 1.3462e-06 | 0 | 0 | 0 | 0 | 0 | 0 | -22481.0833 | -26518.0417 | -12363.865 | 0 | 0 | 54763.2611 | 0 | 13800.0415 | 71091.6846 | 0 | 0 | -54763.2611 | 57291.6431 | 61365.0836 | 26390.3765 | 27.3105 | 3.2481e-05 | 0.68337 | 0.73809 | 0.196 | 3.6567 | 3.8177 | 0.10886 | 1.2415 | 2.0125e-10 | 1.1507
76.0492 | 12.1462 | 27.4225 | 39.6726 | 22.7458 | 7.4983 | 600 | 0 | 3.1567e-06 | 3.1567e-06 | 0 | 0 | 7.4275e-06 | 0 | 0 | 0 | 0 | 0 | 0 | -22481.0833 | -26518.0417 | -12363.865 | 0 | 0 | 54770.4245 | 0 | 13800.0415 | 71100.7997 | 0 | 0 | -54770.4245 | 57300.7582 | 61372.4167 | 26393.8289 | 27.3128 | 3.2481e-05 | 0.68367 | 0.73814 | 0.19597 | 3.6569 | 3.8179 | 0.10881 | 1.2417 | 2.0124e-10 | 1.1508
76.0542 | 12.1469 | 27.4192 | 39.6719 | 22.7482 | 7.4991 | 600 | 0 | 5.4035e-06 | 5.4035e-06 | 0 | 0 | 2.0268e-05 | 0 | 0 | 0 | 0 | 0 | 0 | -22481.0833 | -26518.0417 | -12363.865 | 0 | 0 | 54777.5883 | 0 | 13800.0415 | 71109.9075 | 0 | 0 | -54777.5883 | 57309.866 | 61379.7497 | 26397.2814 | 27.315 | 3.2481e-05 | 0.68397 | 0.73818 | 0.19594 | 3.6571 | 3.818 | 0.10877 | 1.2419 | 2.0123e-10 | 1.1509
76.0625 | 12.1481 | 27.4138 | 39.6709 | 22.7522 | 7.5004 | 600.0001 | 0 | 9.1002e-06 | 9.1002e-06 | 0 | 0 | 5.6198e-05 | 0 | 0 | 0 | 0 | 0 | 0 | -22481.0833 | -26518.0417 | -12363.865 | 0 | 0 | 54789.4205 | 0 | 13800.0415 | 71124.9334 | 0 | 0 | -54789.4205 | 57324.8919 | 61391.8606 | 26402.9838 | 27.3187 | 3.2481e-05 | 0.68447 | 0.73825 | 0.1959 | 3.6574 | 3.8183 | 0.10869 | 1.2423 | 2.0122e-10 | 1.151
76.0707 | 12.1492 | 27.4084 | 39.6698 | 22.7561 | 7.5017 | 600.0001 | 0 | 1.2769e-05 | 1.2769e-05 | 0 | 0 | 0.00011037 | 0 | 0 | 0 | 0 | 0 | 0 | -22481.0833 | -26518.0417 | -12363.865 | 0 | 0 | 54801.2537 | 0 | 13800.0415 | 71139.9396 | 0 | 0 | -54801.2537 | 57339.8982 | 61403.9715 | 26408.6867 | 27.3224 | 3.2481e-05 | 0.68497 | 0.73831 | 0.19586 | 3.6578 | 3.8186 | 0.10861 | 1.2427 | 2.012e-10 | 1.1511
76.079 | 12.1503 | 27.403 | 39.6687 | 22.7601 | 7.5031 | 600.0002 | 0 | 1.641e-05 | 1.641e-05 | 0 | 0 | 0.00018266 | 0 | 0 | 0 | 0 | 0 | 0 | -22481.0833 | -26518.0417 | -12363.865 | 0 | 0 | 54813.0881 | 0 | 13800.0415 | 71154.9264 | 0 | 0 | -54813.0881 | 57354.885 | 61416.0825 | 26414.3902 | 27.326 | 3.2481e-05 | 0.68547 | 0.73838 | 0.19581 | 3.6581 | 3.8188 | 0.10853 | 1.2431 | 2.0118e-10 | 1.1512
76.1616 | 12.1617 | 27.349 | 39.6581 | 22.7999 | 7.5162 | 600.0019 | 0 | 5.133e-05 | 5.133e-05 | 0 | 0 | 0.0018608 | 0 | 0 | 0 | 0 | 0 | 0 | -22481.0833 | -26518.0417 | -12363.865 | 0 | 0 | 54931.4929 | 0 | 13800.0415 | 71303.7679 | 0 | 0 | -54931.4929 | 57503.7264 | 61537.1977 | 26471.4543 | 27.3626 | 3.2481e-05 | 0.69057 | 0.73907 | 0.19538 | 3.6615 | 3.8216 | 0.10773 | 1.247 | 2.0101e-10 | 1.1523
76.2441 | 12.173 | 27.2949 | 39.6473 | 22.8396 | 7.5293 | 600.0052 | 0 | 8.3686e-05 | 8.3686e-05 | 0 | 0 | 0.0052055 | 0 | 0 | 0 | 0 | 0 | 0 | -22481.0833 | -26518.0417 | -12363.865 | 0 | 0 | 55050.0085 | 0 | 13800.0415 | 71450.8228 | 0 | 0 | -55050.0085 | 57650.7814 | 61658.3206 | 26528.5719 | 27.3988 | 3.2481e-05 | 0.69583 | 0.73977 | 0.19494 | 3.665 | 3.8244 | 0.10691 | 1.251 | 2.0083e-10 | 1.1534
76.3267 | 12.1841 | 27.2408 | 39.6365 | 22.8794 | 7.5424 | 600.0101 | 0 | 0.00011366 | 0.00011366 | 0 | 0 | 0.010095 | 0 | 0 | 0 | 0 | 0 | 0 | -22481.0833 | -26518.0417 | -12363.865 | 0 | 0 | 55168.634 | 0 | 13800.0415 | 71596.2293 | 0 | 0 | -55168.634 | 57796.1879 | 61779.4486 | 26585.7424 | 27.4345 | 3.2481e-05 | 0.70125 | 0.74049 | 0.19449 | 3.6685 | 3.8272 | 0.10608 | 1.2551 | 2.0065e-10 | 1.1544
76.4093 | 12.1952 | 27.1866 | 39.6256 | 22.9191 | 7.5554 | 600.0165 | 0 | 0.00014144 | 0.00014144 | 0 | 0 | 0.016414 | 0 | 0 | 0 | 0 | 0 | 0 | -22481.0833 | -26518.0417 | -12363.865 | 0 | 0 | 55287.3686 | 0 | 13800.0415 | 71740.1152 | 0 | 0 | -55287.3686 | 57940.0737 | 61900.5792 | 26642.9654 | 27.4699 | 3.2481e-05 | 0.70685 | 0.74121 | 0.19404 | 3.6721 | 3.8301 | 0.10525 | 1.2593 | 2.0047e-10 | 1.1555
76.5925 | 12.2192 | 27.0661 | 39.6012 | 23.0071 | 7.5845 | 600.0351 | 0 | 0.00019599 | 0.00019599 | 0 | 0 | 0.034965 | 0 | 0 | 0 | 0 | 0 | 0 | -22481.0833 | -26518.0417 | -12363.865 | 0 | 0 | 55551.2379 | 0 | 13800.0415 | 72054.6392 | 0 | 0 | -55551.2379 | 58254.5978 | 62169.3754 | 26770.1348 | 27.5471 | 3.2483e-05 | 0.71991 | 0.74286 | 0.19301 | 3.6803 | 3.8366 | 0.10334 | 1.2688 | 2.0006e-10 | 1.1577
76.7758 | 12.2427 | 26.9455 | 39.5766 | 23.0951 | 7.6135 | 600.0592 | 0 | 0.00024203 | 0.00024203 | 0 | 0 | 0.059046 | 0 | 0 | 0 | 0 | 0 | 0 | -22481.0833 | -26518.0417 | -12363.865 | 0 | 0 | 55815.6302 | 0 | 13800.0415 | 72363.3778 | 0 | 0 | -55815.6302 | 58563.3364 | 62438.1425 | 26897.5562 | 27.6224 | 3.2484e-05 | 0.73398 | 0.74456 | 0.19194 | 3.6887 | 3.8434 | 0.10136 | 1.2788 | 1.9964e-10 | 1.16
76.959 | 12.2656 | 26.8246 | 39.5519 | 23.1831 | 7.6425 | 600.0881 | 0 | 0.00028086 | 0.00028086 | 0 | 0 | 0.087794 | 0 | 0 | 0 | 0 | 0 | 0 | -22481.0833 | -26518.0417 | -12363.865 | 0 | 0 | 56080.5353 | 0 | 13800.0415 | 72667.2977 | 0 | 0 | -56080.5353 | 58867.2562 | 62706.8499 | 27025.2248 | 27.6958 | 3.2485e-05 | 0.74917 | 0.74633 | 0.19082 | 3.6975 | 3.8504 | 0.0993 | 1.2893 | 1.992e-10 | 1.1621
77.1423 | 12.2879 | 26.7037 | 39.527 | 23.2711 | 7.6715 | 600.1208 | 0 | 0.0003136 | 0.0003136 | 0 | 0 | 0.12048 | 0 | 0 | 0 | 0 | 0 | 0 | -22481.0833 | -26518.0417 | -12363.865 | 0 | 0 | 56345.9427 | 0 | 13800.0415 | 72967.2121 | 0 | 0 | -56345.9427 | 59167.1707 | 62975.4648 | 27153.1354 | 27.7673 | 3.2487e-05 | 0.76564 | 0.74817 | 0.18967 | 3.7066 | 3.8577 | 0.097164 | 1.3004 | 1.9874e-10 | 1.1642
77.3255 | 12.3096 | 26.5827 | 39.502 | 23.3592 | 7.7005 | 600.1568 | 0 | 0.00034122 | 0.00034122 | 0 | 0 | 0.15649 | 0 | 0 | 0 | 0 | 0 | 0 | -22481.0833 | -26518.0417 | -12363.865 | 0 | 0 | 56611.8412 | 0 | 13800.0415 | 73263.8034 | 0 | 0 | -56611.8412 | 59463.7619 | 63243.9522 | 27281.2826 | 27.8369 | 3.2489e-05 | 0.78358 | 0.75009 | 0.18847 | 3.7161 | 3.8653 | 0.094939 | 1.312 | 1.9827e-10 | 1.1663
77.6837 | 12.3503 | 26.3462 | 39.4532 | 23.5314 | 7.7573 | 600.235 | 0 | 0.00038331 | 0.00038331 | 0 | 0 | 0.23438 | 0 | 0 | 0 | 0 | 0 | 0 | -22481.0833 | -26518.0417 | -12363.865 | 0 | 0 | 57133.0165 | 0 | 13800.0415 | 73836.3055 | 0 | 0 | -57133.0165 | 60036.2641 | 63768.2876 | 27532.4581 | 27.9673 | 3.2493e-05 | 0.82389 | 0.75409 | 0.18595 | 3.7359 | 3.8812 | 0.090295 | 1.3368 | 1.973e-10 | 1.1701
78.042 | 12.3885 | 26.11 | 39.4047 | 23.7038 | 7.8142 | 600.3208 | 0 | 0.00041337 | 0.00041337 | 0 | 0 | 0.32003 | 0 | 0 | 0 | 0 | 0 | 0 | -22481.0833 | -26518.0417 | -12363.865 | 0 | 0 | 57655.9301 | 0 | 13800.0415 | 74401.4623 | 0 | 0 | -57655.9301 | 60601.4208 | 64291.6689 | 27784.4713 | 28.0897 | 3.2498e-05 | 0.87333 | 0.7585 | 0.18319 | 3.7578 | 3.8987 | 0.085182 | 1.365 | 1.9624e-10 | 1.1738
78.3293 | 12.4172 | 25.9208 | 39.3661 | 23.8424 | 7.8598 | 600.3937 | 0 | 0.00043112 | 0.00043112 | 0 | 0 | 0.39289 | 0 | 0 | 0 | 0 | 0 | 0 | -22481.0833 | -26518.0417 | -12363.865 | 0 | 0 | 58076.6168 | 0 | 13800.0415 | 74851.0977 | 0 | 0 | -58076.6168 | 61051.0563 | 64710.6059 | 27987.2172 | 28.1816 | 3.2502e-05 | 0.92238 | 0.7624 | 0.18074 | 3.7771 | 3.9142 | 0.080653 | 1.3906 | 1.9531e-10 | 1.1765
78.6167 | 12.444 | 25.7321 | 39.3278 | 23.9811 | 7.9056 | 600.4694 | 0 | 0.00044459 | 0.00044459 | 0 | 0 | 0.46844 | 0 | 0 | 0 | 0 | 0 | 0 | -22481.0833 | -26518.0417 | -12363.865 | 0 | 0 | 58498.2974 | 0 | 13800.0415 | 75298.3745 | 0 | 0 | -58498.2974 | 61498.3331 | 65128.4449 | 28190.442 | 28.2675 | 3.2506e-05 | 0.98363 | 0.76673 | 0.17802 | 3.7985 | 3.9313 | 0.075631 | 1.4198 | 1.9429e-10 | 1.179
78.9041 | 12.4687 | 25.5441 | 39.2901 | 24.1201 | 7.9514 | 600.547 | 0 | 0.00045467 | 0.00045467 | 0 | 0 | 0.54603 | 0 | 0 | 0 | 0 | 0 | 0 | -22481.0833 | -26518.0417 | -12363.865 | 0 | 0 | 58920.9063 | 0 | 13800.0415 | 75743.9039 | 0 | 0 | -58920.9063 | 61943.8624 | 65544.8873 | 28394.1142 | 28.3467 | 3.251e-05 | 1.0634 | 0.77162 | 0.17495 | 3.8228 | 3.9507 | 0.069955 | 1.4539 | 1.9316e-10 | 1.1814
79.1915 | 12.4911 | 25.357 | 39.2531 | 24.2592 | 7.9972 | 600.6261 | 0 | 0.00046205 | 0.00046205 | 0 | 0 | 0.62515 | 0 | 0 | 0 | 0 | 0 | 0 | -22481.0833 | -26518.0417 | -12363.865 | 0 | 0 | 59344.3696 | 0 | 13800.0415 | 76188.1095 | 0 | 0 | -59344.3696 | 62388.068 | 65959.5427 | 28598.1983 | 28.4182 | 3.2514e-05 | 1.1742 | 0.7773 | 0.17138 | 3.8509 | 3.9733 | 0.063356 | 1.4951 | 1.9185e-10 | 1.1835
79.4789 | 12.5107 | 25.171 | 39.217 | 24.3985 | 8.0432 | 600.7064 | 0 | 0.00046711 | 0.00046711 | 0 | 0 | 0.70534 | 0 | 0 | 0 | 0 | 0 | 0 | -22481.0833 | -26518.0417 | -12363.865 | 0 | 0 | 59768.6013 | 0 | 13800.0415 | 76631.2565 | 0 | 0 | -59768.6013 | 62831.215 | 66371.8584 | 28802.6526 | 28.4808 | 3.2519e-05 | 1.3447 | 0.78422 | 0.16704 | 3.8852 | 4.0008 | 0.055322 | 1.5477 | 1.9029e-10 | 1.1853
79.6878 | 12.5228 | 25.0367 | 39.1914 | 24.4999 | 8.0766 | 600.7651 | 0 | 0.00046933 | 0.00046933 | 0 | 0 | 0.7641 | 0 | 0 | 0 | 0 | 0 | 0 | -22481.0833 | -26518.0417 | -12363.865 | 0 | 0 | 60077.4258 | 0 | 13800.0415 | 76952.8159 | 0 | 0 | -60077.4258 | 63152.7745 | 66669.675 | 28951.4875 | 28.5194 | 3.2522e-05 | 1.5515 | 0.79058 | 0.16305 | 3.9167 | 4.026 | 0.047949 | 1.5984 | 1.8888e-10 | 1.1865
79.8494 | 12.5307 | 24.9336 | 39.1721 | 24.5784 | 8.1025 | 600.8108 | 0 | 0.00047 | 0.00047 | 0 | 0 | 0.80972 | 0 | 0 | 0 | 0 | 0 | 0 | -22481.0833 | -26518.0417 | -12363.865 | 0 | 0 | 60316.6046 | 0 | 13800.0415 | 77201.3031 | 0 | 0 | -60316.6046 | 63401.2616 | 66898.629 | 29066.7574 | 28.5443 | 3.2524e-05 | 1.8329 | 0.79692 | 0.15907 | 3.9481 | 4.0511 | 0.040588 | 1.6515 | 1.875e-10 | 1.1872
79.8733 | 12.5317 | 24.9184 | 39.1693 | 24.59 | 8.1063 | 600.8175 | 0 | 0.00047 | 0.00047 | 0 | 0 | 0.81646 | 0 | 0 | 0 | 0 | 0 | 0 | -22481.0833 | -26518.0417 | -12363.865 | 0 | 0 | 60351.9251 | 0 | 13800.0415 | 77237.9581 | 0 | 0 | -60351.9251 | 63437.9166 | 66932.2937 | 29083.7798 | 28.5476 | 3.2525e-05 | 1.8929 | 0.79803 | 0.15837 | 3.9536 | 4.0555 | 0.0393 | 1.6611 | 1.8726e-10 | 1.1873
79.8972 | 12.5327 | 24.9033 | 39.1665 | 24.6016 | 8.1101 | 600.8242 | 0 | 0.00046995 | 0.00046995 | 0 | 0 | 0.8232 | 0 | 0 | 0 | 0 | 0 | 0 | -22481.0833 | -26518.0417 | -12363.865 | 0 | 0 | 60387.2489 | 0 | 13800.0415 | 77274.6062 | 0 | 0 | -60387.2489 | 63474.5647 | 66965.9172 | 29100.8038 | 28.5507 | 3.2525e-05 | 1.9608 | 0.7992 | 0.15764 | 3.9594 | 4.0602 | 0.037939 | 1.6713 | 1.8701e-10 | 1.1874
79.921 | 12.5336 | 24.8881 | 39.1637 | 24.6132 | 8.1139 | 600.831 | 0 | 0.00046987 | 0.00046987 | 0 | 0 | 0.82993 | 0 | 0 | 0 | 0 | 0 | 0 | -22481.0833 | -26518.0417 | -12363.865 | 0 | 0 | 60422.5758 | 0 | 13800.0415 | 77311.2471 | 0 | 0 | -60422.5758 | 63511.2057 | 66999.4969 | 29117.8292 | 28.5536 | 3.2526e-05 | 2.0385 | 0.80045 | 0.15686 | 3.9656 | 4.0651 | 0.036494 | 1.6823 | 1.8674e-10 | 1.1875
79.9449 | 12.5345 | 24.873 | 39.161 | 24.6248 | 8.1177 | 600.8377 | 0 | 0.00046973 | 0.00046973 | 0 | 0 | 0.83667 | 0 | 0 | 0 | 0 | 0 | 0 | -22481.0833 | -26518.0417 | -12363.865 | 0 | 0 | 60457.9056 | 0 | 13800.0415 | 77347.8808 | 0 | 0 | -60457.9056 | 63547.8393 | 67033.0297 | 29134.8561 | 28.5564 | 3.2526e-05 | 2.1286 | 0.80178 | 0.15602 | 3.9722 | 4.0704 | 0.034949 | 1.6941 | 1.8645e-10 | 1.1876
79.9688 | 12.5354 | 24.858 | 39.1582 | 24.6364 | 8.1216 | 600.8445 | 0 | 0.00046954 | 0.00046954 | 0 | 0 | 0.8434 | 0 | 0 | 0 | 0 | 0 | 0 | -22481.0833 | -26518.0417 | -12363.865 | 0 | 0 | 60493.2383 | 0 | 13800.0415 | 77384.5069 | 0 | 0 | -60493.2383 | 63584.4655 | 67066.5121 | 29151.8844 | 28.5591 | 3.2526e-05 | 2.235 | 0.80321 | 0.15512 | 3.9793 | 4.0761 | 0.033285 | 1.707 | 1.8615e-10 | 1.1877
80.0165 | 12.5369 | 24.8279 | 39.1528 | 24.6595 | 8.1292 | 600.8579 | 0 | 0.00046894 | 0.00046894 | 0 | 0 | 0.85686 | 0 | 0 | 0 | 0 | 0 | 0 | -22481.0833 | -26518.0417 | -12363.865 | 0 | 0 | 60563.9117 | 0 | 13800.0415 | 77457.7356 | 0 | 0 | -60563.9117 | 63657.6941 | 67133.3041 | 29185.9447 | 28.5639 | 3.2527e-05 | 2.5236 | 0.80649 | 0.15306 | 3.9955 | 4.0891 | 0.029479 | 1.737 | 1.8545e-10 | 1.1878
80.0642 | 12.5382 | 24.798 | 39.1475 | 24.6827 | 8.1369 | 600.8713 | 0 | 0.00046787 | 0.00046787 | 0 | 0 | 0.87029 | 0 | 0 | 0 | 0 | 0 | 0 | -22481.0833 | -26518.0417 | -12363.865 | 0 | 0 | 60634.5945 | 0 | 13800.0415 | 77530.9308 | 0 | 0 | -60634.5945 | 63730.8894 | 67199.8229 | 29220.0096 | 28.5679 | 3.2528e-05 | 3.0168 | 0.81064 | 0.15046 | 4.0161 | 4.1056 | 0.02466 | 1.7762 | 1.8458e-10 | 1.188
80.1119 | 12.5391 | 24.7683 | 39.1423 | 24.7059 | 8.1445 | 600.8847 | 0 | 0.00046573 | 0.00046573 | 0 | 0 | 0.88368 | 0 | 0 | 0 | 0 | 0 | 0 | -22481.0833 | -26518.0417 | -12363.865 | 0 | 0 | 60705.2852 | 0 | 13800.0415 | 77604.089 | 0 | 0 | -60705.2852 | 63804.0475 | 67265.9625 | 29254.0783 | 28.5707 | 3.2528e-05 | 4.2444 | 0.81679 | 0.1466 | 4.0466 | 4.13 | 0.017527 | 1.8367 | 1.833e-10 | 1.188
80.1239 | 12.5393 | 24.7609 | 39.141 | 24.7117 | 8.1464 | 600.8881 | 0 | 0.00046476 | 0.00046476 | 0 | 0 | 0.88701 | 0 | 0 | 0 | 0 | 0 | 0 | -22481.0833 | -26518.0417 | -12363.865 | 0 | 0 | 60722.9589 | 0 | 13800.0415 | 77622.3722 | 0 | 0 | -60722.9589 | 63822.3308 | 67282.4193 | 29262.596 | 28.5712 | 3.2529e-05 | 5.0218 | 0.81913 | 0.14513 | 4.0581 | 4.1393 | 0.014814 | 1.8606 | 1.8282e-10 | 1.1881
80.1358 | 12.5394 | 24.7535 | 39.1397 | 24.7175 | 8.1483 | 600.8914 | 0 | 0.00046324 | 0.00046324 | 0 | 0 | 0.89034 | 0 | 0 | 0 | 0 | 0 | 0 | -22481.0833 | -26518.0417 | -12363.865 | 0 | 0 | 60740.6329 | 0 | 13800.0415 | 77640.6527 | 0 | 0 | -60740.6329 | 63840.6112 | 67298.8244 | 29271.1138 | 28.5715 | 3.2529e-05 | 6.7851 | 0.82244 | 0.14305 | 4.0746 | 4.1524 | 0.010964 | 1.8953 | 1.8214e-10 | 1.1881
80.1388 | 12.5394 | 24.7516 | 39.1394 | 24.719 | 8.1488 | 600.8922 | 0 | 0.00046267 | 0.00046267 | 0 | 0 | 0.89117 | 0 | 0 | 0 | 0 | 0 | 0 | -22481.0833 | -26518.0417 | -12363.865 | 0 | 0 | 60745.0514 | 0 | 13800.0415 | 77645.2223 | 0 | 0 | -60745.0514 | 63845.1809 | 67302.9154 | 29273.2432 | 28.5716 | 3.2529e-05 | 7.752 | 0.82362 | 0.14231 | 4.0804 | 4.1571 | 0.0095965 | 1.9079 | 1.819e-10 | 1.1881
80.1418 | 12.5394 | 24.7498 | 39.1391 | 24.7204 | 8.1493 | 600.8931 | 0 | 0.0004619 | 0.0004619 | 0 | 0 | 0.892 | 0 | 0 | 0 | 0 | 0 | 0 | -22481.0833 | -26518.0417 | -12363.865 | 0 | 0 | 60749.47 | 0 | 13800.0415 | 77649.7918 | 0 | 0 | -60749.47 | 63849.7503 | 67307.0003 | 29275.3727 | 28.5716 | 3.2529e-05 | 9.4934 | 0.82514 | 0.14136 | 4.0879 | 4.1631 | 0.0078362 | 1.9243 | 1.816e-10 | 1.1881
80.1447 | 12.5394 | 24.748 | 39.1388 | 24.7219 | 8.1498 | 600.8939 | 0 | 0.00046065 | 0.00046065 | 0 | 0 | 0.89282 | 0 | 0 | 0 | 0 | 0 | 0 | -22481.0833 | -26518.0417 | -12363.865 | 0 | 0 | 60753.8886 | 0 | 13800.0415 | 77654.361 | 0 | 0 | -60753.8886 | 63854.3196 | 67311.0763 | 29277.5022 | 28.5716 | 3.2529e-05 | 14.7003 | 0.82753 | 0.13986 | 4.0998 | 4.1726 | 0.0050606 | 1.9506 | 1.8111e-10 | 1.1881
80.1453 | 12.5394 | 24.7476 | 39.1387 | 24.7222 | 8.1499 | 600.894 | 0 | 0.00046022 | 0.00046022 | 0 | 0 | 0.89299 | 0 | 0 | 0 | 0 | 0 | 0 | -22481.0833 | -26518.0417 | -12363.865 | 0 | 0 | 60754.7723 | 0 | 13800.0415 | 77655.2748 | 0 | 0 | -60754.7723 | 63855.2334 | 67311.8901 | 29277.9281 | 28.5716 | 3.2529e-05 | 18.0284 | 0.82833 | 0.13935 | 4.1038 | 4.1758 | 0.0041264 | 1.9596 | 1.8095e-10 | 1.1881
80.1459 | 12.5394 | 24.7473 | 39.1387 | 24.7225 | 8.15 | 600.8942 | 0 | 0.00045952 | 0.00045952 | 0 | 0 | 0.89315 | 0 | 0 | 0 | 0 | 0 | 0 | -22481.0833 | -26518.0417 | -12363.865 | 0 | 0 | 60755.656 | 0 | 13800.0415 | 77656.1887 | 0 | 0 | -60755.656 | 63856.1472 | 67312.7029 | 29278.354 | 28.5716 | 3.2529e-05 | 28.0363 | 0.8296 | 0.13855 | 4.11 | 4.1809 | 0.0026534 | 1.9738 | 1.807e-10 | 1.1881
80.1461 | 12.5394 | 24.7472 | 39.1387 | 24.7225 | 8.15 | 600.8943 | 0 | 0.00045921 | 0.00045921 | 0 | 0 | 0.8932 | 0 | 0 | 0 | 0 | 0 | 0 | -22481.0833 | -26518.0417 | -12363.865 | 0 | 0 | 60755.8769 | 0 | 13800.0415 | 77656.4171 | 0 | 0 | -60755.8769 | 63856.3757 | 67312.9059 | 29278.4605 | 28.5716 | 3.2529e-05 | 37.174 | 0.83017 | 0.1382 | 4.1128 | 4.1831 | 0.0020012 | 1.9802 | 1.8059e-10 | 1.1881
80.1461 | 12.5394 | 24.7471 | 39.1387 | 24.7226 | 8.15 | 600.8943 | 0 | 0.00045911 | 0.00045911 | 0 | 0 | 0.89321 | 0 | 0 | 0 | 0 | 0 | 0 | -22481.0833 | -26518.0417 | -12363.865 | 0 | 0 | 60755.9321 | 0 | 13800.0415 | 77656.4742 | 0 | 0 | -60755.9321 | 63856.4328 | 67312.9567 | 29278.4871 | 28.5716 | 3.2529e-05 | 41.8538 | 0.83036 | 0.13808 | 4.1138 | 4.1838 | 0.0017774 | 1.9824 | 1.8055e-10 | 1.1881
80.1462 | 12.5394 | 24.7471 | 39.1386 | 24.7226 | 8.15 | 600.8943 | 0 | 0.00045897 | 0.00045897 | 0 | 0 | 0.89322 | 0 | 0 | 0 | 0 | 0 | 0 | -22481.0833 | -26518.0417 | -12363.865 | 0 | 0 | 60755.9874 | 0 | 13800.0415 | 77656.5313 | 0 | 0 | -60755.9874 | 63856.4899 | 67313.0074 | 29278.5137 | 28.5716 | 3.2529e-05 | 49.583 | 0.8306 | 0.13793 | 4.115 | 4.1848 | 0.0015004 | 1.9851 | 1.805e-10 | 1.1881
80.1462 | 12.5394 | 24.7471 | 39.1386 | 24.7226 | 8.15 | 600.8943 | 0 | 0.00045889 | 0.00045889 | 0 | 0 | 0.89322 | 0 | 0 | 0 | 0 | 0 | 0 | -22481.0833 | -26518.0417 | -12363.865 | 0 | 0 | 60756.015 | 0 | 13800.0415 | 77656.5599 | 0 | 0 | -60756.015 | 63856.5184 | 67313.0327 | 29278.527 | 28.5716 | 3.2529e-05 | 56.0506 | 0.83075 | 0.13784 | 4.1157 | 4.1854 | 0.0013272 | 1.9868 | 1.8047e-10 | 1.1881
80.1462 | 12.5394 | 24.7471 | 39.1386 | 24.7226 | 8.15 | 600.8943 | 0 | 0.00045879 | 0.00045879 | 0 | 0 | 0.89323 | 0 | 0 | 0 | 0 | 0 | 0 | -22481.0833 | -26518.0417 | -12363.865 | 0 | 0 | 60756.0426 | 0 | 13800.0415 | 77656.5885 | 0 | 0 | -60756.0426 | 63856.547 | 67313.0581 | 29278.5403 | 28.5716 | 3.2529e-05 | 66.9607 | 0.83093 | 0.13772 | 4.1166 | 4.1861 | 0.001111 | 1.989 | 1.8043e-10 | 1.1881
80.1462 | 12.5394 | 24.7471 | 39.1386 | 24.7226 | 8.15 | 600.8943 | 0 | 0.00045864 | 0.00045864 | 0 | 0 | 0.89323 | 0 | 0 | 0 | 0 | 0 | 0 | -22481.0833 | -26518.0417 | -12363.865 | 0 | 0 | 60756.0702 | 0 | 13800.0415 | 77656.617 | 0 | 0 | -60756.0702 | 63856.5756 | 67313.0834 | 29278.5536 | 28.5716 | 3.2529e-05 | 93.0274 | 0.8312 | 0.13755 | 4.118 | 4.1872 | 0.00079968 | 1.9921 | 1.8038e-10 | 1.1881
80.1462 | 12.5394 | 24.7471 | 39.1386 | 24.7226 | 8.15 | 600.8943 | 0 | 0.00021355 | 0.00021355 | 0 | 0 | 0.89324 | 0 | 0 | 0 | 0 | 0 | 0 | -22481.0833 | -26518.0417 | -12363.865 | 0 | 0 | 60756.0918 | 0 | 13800.0415 | 77656.6394 | 0 | 0 | -60756.0918 | 63856.5979 | 67313.1033 | 29278.5679 | 24.9805 | 3.2529e-05 | 43.4529 | 0.69853 | 0.22083 | 3.4607 | 3.6607 | 0.15478 | 1.2776 | 8.3988e-11 | 1.1881
80.1462 | 12.5394 | 24.7471 | 39.1386 | 24.7226 | 8.15 | 600.8945 | 0.03405 | 0.00046472 | 0.034515 | 0 | 0.00022946 | 0.89324 | 0 | 0 | 0 | 0 | 0 | 0 | -22481.1149 | -26518.0425 | -12363.8817 | 0 | 0 | 60756.1002 | 0 | 13800.0481 | 77656.6479 | 0 | 0 | -60756.1002 | 63856.5998 | 67313.1109 | 29278.5759 | 28.4589 | 3.2529e-05 | 117.1333 | 0.83134 | 0.13746 | 4.1187 | 4.1878 | 0.00063511 | 1.9937 | 1.8035e-10 | 1.1881
80.1463 | 12.5394 | 24.7471 | 39.1386 | 24.7226 | 8.15 | 600.8948 | 0.034051 | 0.00046481 | 0.034516 | 0 | 0.00045893 | 0.89324 | 0 | 0 | 0 | 0 | 0 | 0 | -22481.1465 | -26518.0433 | -12363.8985 | 0 | 0 | 60756.1168 | 0 | 13800.0548 | 77656.6651 | 0 | 0 | -60756.1168 | 63856.6103 | 67313.1261 | 29278.5839 | 28.4589 | 3.2529e-05 | 88.7881 | 0.83117 | 0.13757 | 4.1178 | 4.1871 | 0.00083786 | 1.9917 | 1.8039e-10 | 1.1881
80.1463 | 12.5394 | 24.7472 | 39.1386 | 24.7226 | 8.15 | 600.895 | 0.034052 | 0.00046488 | 0.034517 | 0 | 0.0006884 | 0.89324 | 0 | 0 | 0 | 0 | 0 | 0 | -22481.1781 | -26518.0441 | -12363.9152 | 0 | 0 | 60756.1334 | 0 | 13800.0614 | 77656.6822 | 0 | 0 | -60756.1334 | 63856.6208 | 67313.1414 | 29278.5919 | 28.4589 | 3.2529e-05 | 75.5055 | 0.83104 | 0.13765 | 4.1172 | 4.1866 | 0.00098526 | 1.9902 | 1.8041e-10 | 1.1881
80.1463 | 12.5394 | 24.7472 | 39.1386 | 24.7226 | 8.15 | 600.8952 | 0.034053 | 0.00046493 | 0.034518 | 0 | 0.00091788 | 0.89325 | 0 | 0 | 0 | 0 | 0 | 0 | -22481.2097 | -26518.0449 | -12363.9319 | 0 | 0 | 60756.15 | 0 | 13800.0681 | 77656.6993 | 0 | 0 | -60756.15 | 63856.6313 | 67313.1566 | 29278.5999 | 28.4588 | 3.2529e-05 | 67.3056 | 0.83094 | 0.13772 | 4.1166 | 4.1861 | 0.0011053 | 1.989 | 1.8043e-10 | 1.1881
80.1463 | 12.5394 | 24.7473 | 39.1386 | 24.7226 | 8.15 | 600.8955 | 0.034054 | 0.00046497 | 0.034519 | 0 | 0.0011474 | 0.89325 | 0 | 0 | 0 | 0 | 0 | 0 | -22481.2412 | -26518.0457 | -12363.9486 | 0 | 0 | 60756.1666 | 0 | 13800.0747 | 77656.7165 | 0 | 0 | -60756.1666 | 63856.6417 | 67313.1719 | 29278.6079 | 28.4588 | 3.2529e-05 | 61.5642 | 0.83085 | 0.13777 | 4.1162 | 4.1858 | 0.0012084 | 1.988 | 1.8045e-10 | 1.1881
80.1463 | 12.5394 | 24.7473 | 39.1385 | 24.7226 | 8.15 | 600.8959 | 0.034056 | 0.00046504 | 0.034521 | 0 | 0.0016063 | 0.89326 | 0 | 0 | 0 | 0 | 0 | 0 | -22481.3044 | -26518.0473 | -12363.9821 | 0 | 0 | 60756.1998 | 0 | 13800.088 | 77656.7507 | 0 | 0 | -60756.1998 | 63856.6627 | 67313.2024 | 29278.6239 | 28.4588 | 3.2529e-05 | 53.8198 | 0.8307 | 0.13787 | 4.1155 | 4.1852 | 0.0013823 | 1.9863 | 1.8048e-10 | 1.1881
80.1463 | 12.5394 | 24.7474 | 39.1385 | 24.7226 | 8.15 | 600.8964 | 0.034058 | 0.00046509 | 0.034523 | 0 | 0.0020654 | 0.89326 | 0 | 0 | 0 | 0 | 0 | 0 | -22481.3676 | -26518.0489 | -12364.0155 | 0 | 0 | 60756.2331 | 0 | 13800.1014 | 77656.785 | 0 | 0 | -60756.2331 | 63856.6836 | 67313.2329 | 29278.6399 | 28.4587 | 3.2529e-05 | 48.6785 | 0.83057 | 0.13795 | 4.1148 | 4.1847 | 0.0015282 | 1.9849 | 1.805e-10 | 1.1881
80.1466 | 12.5393 | 24.7481 | 39.1382 | 24.7225 | 8.15 | 600.901 | 0.034076 | 0.00046536 | 0.034541 | 0 | 0.0066569 | 0.89333 | 0 | 0 | 0 | 0 | 0 | 0 | -22481.9998 | -26518.0648 | -12364.35 | 0 | 0 | 60756.5654 | 0 | 13800.2345 | 77657.1276 | 0 | 0 | -60756.5654 | 63856.8931 | 67313.5381 | 29278.8 | 28.4583 | 3.2529e-05 | 30.5 | 0.82979 | 0.13844 | 4.111 | 4.1816 | 0.0024391 | 1.9759 | 1.8066e-10 | 1.1881
80.1468 | 12.5392 | 24.7489 | 39.1379 | 24.7224 | 8.1499 | 600.9057 | 0.034094 | 0.00046547 | 0.03456 | 0 | 0.011251 | 0.89339 | 0 | 0 | 0 | 0 | 0 | 0 | -22482.6323 | -26518.0808 | -12364.6847 | 0 | 0 | 60756.8977 | 0 | 13800.3677 | 77657.4703 | 0 | 0 | -60756.8977 | 63857.1026 | 67313.8435 | 29278.9602 | 28.4578 | 3.253e-05 | 24.735 | 0.8293 | 0.13875 | 4.1085 | 4.1796 | 0.0030076 | 1.9704 | 1.8076e-10 | 1.188
80.1478 | 12.5388 | 24.752 | 39.1366 | 24.7221 | 8.1498 | 600.9261 | 0.034175 | 0.00046548 | 0.03464 | 0 | 0.031317 | 0.89366 | 0 | 0 | 0 | 0 | 0 | 0 | -22485.3949 | -26518.1504 | -12366.1466 | 0 | 0 | 60758.347 | 0 | 13800.9497 | 77658.9652 | 0 | 0 | -60758.347 | 63858.0155 | 67315.1768 | 29279.6586 | 28.4559 | 3.2531e-05 | 16.4299 | 0.82799 | 0.13957 | 4.102 | 4.1744 | 0.0045279 | 1.9557 | 1.8102e-10 | 1.188
80.1487 | 12.5384 | 24.7552 | 39.1353 | 24.7217 | 8.1497 | 600.9465 | 0.034255 | 0.00046524 | 0.03472 | 0 | 0.051431 | 0.89394 | 0 | 0 | 0 | 0 | 0 | 0 | -22488.1641 | -26518.2203 | -12367.6121 | 0 | 0 | 60759.7963 | 0 | 13801.533 | 77660.4605 | 0 | 0 | -60759.7963 | 63858.9275 | 67316.5118 | 29280.357 | 28.454 | 3.2532e-05 | 13.4766 | 0.82713 | 0.1401 | 4.0978 | 4.1711 | 0.0055201 | 1.9462 | 1.8119e-10 | 1.188
80.1508 | 12.5375 | 24.762 | 39.1326 | 24.721 | 8.1495 | 600.9903 | 0.034427 | 0.00046441 | 0.034891 | 0 | 0.094653 | 0.89452 | 0 | 0 | 0 | 0 | 0 | 0 | -22494.1147 | -26518.3704 | -12370.761 | 0 | 0 | 60762.8991 | 0 | 13802.7864 | 77663.6634 | 0 | 0 | -60762.8991 | 63860.877 | 67319.3732 | 29281.8521 | 28.4499 | 3.2534e-05 | 10.5659 | 0.82582 | 0.14093 | 4.0913 | 4.1659 | 0.0070408 | 1.9318 | 1.8146e-10 | 1.1879
80.1529 | 12.5366 | 24.7689 | 39.1298 | 24.7202 | 8.1492 | 601.0343 | 0.034598 | 0.0004634 | 0.035062 | 0 | 0.13809 | 0.8951 | 0 | 0 | 0 | 0 | 0 | 0 | -22500.0955 | -26518.5212 | -12373.9259 | 0 | 0 | 60766.0019 | 0 | 13804.0462 | 77666.8684 | 0 | 0 | -60766.0019 | 63862.8223 | 67322.2382 | 29283.3472 | 28.4457 | 3.2537e-05 | 9.0846 | 0.82483 | 0.14155 | 4.0864 | 4.1619 | 0.0081888 | 1.921 | 1.8166e-10 | 1.1878
80.155 | 12.5357 | 24.7758 | 39.127 | 24.7194 | 8.1489 | 601.0785 | 0.03477 | 0.00046228 | 0.035232 | 0 | 0.18175 | 0.89569 | 0 | 0 | 0 | 0 | 0 | 0 | -22506.1064 | -26518.6728 | -12377.1068 | 0 | 0 | 60769.1047 | 0 | 13805.3123 | 77670.0758 | 0 | 0 | -60769.1047 | 63864.7634 | 67325.1062 | 29284.8424 | 28.4416 | 3.2539e-05 | 8.1374 | 0.82401 | 0.14206 | 4.0823 | 4.1587 | 0.0091421 | 1.9121 | 1.8182e-10 | 1.1877
80.1607 | 12.5332 | 24.7947 | 39.1193 | 24.7173 | 8.1482 | 601.1992 | 0.035234 | 0.000459 | 0.035693 | 0 | 0.30086 | 0.89725 | 0 | 0 | 0 | 0 | 0 | 0 | -22522.5046 | -26519.0864 | -12385.7844 | 0 | 0 | 60777.4913 | 0 | 13808.7664 | 77678.756 | 0 | 0 | -60777.4913 | 63869.9895 | 67332.8692 | 29288.8837 | 28.4303 | 3.2546e-05 | 6.6436 | 0.82224 | 0.14318 | 4.0736 | 4.1516 | 0.011198 | 1.8932 | 1.8218e-10 | 1.1875
80.1663 | 12.5308 | 24.8139 | 39.1115 | 24.715 | 8.1475 | 601.3215 | 0.035697 | 0.00045547 | 0.036153 | 0 | 0.42157 | 0.89881 | 0 | 0 | 0 | 0 | 0 | 0 | -22539.1233 | -26519.5055 | -12394.5787 | 0 | 0 | 60785.8779 | 0 | 13812.267 | 77687.4527 | 0 | 0 | -60785.8779 | 63875.1857 | 67340.646 | 29292.9249 | 28.419 | 3.2552e-05 | 5.7956 | 0.82083 | 0.14406 | 4.0666 | 4.146 | 0.012836 | 1.8783 | 1.8247e-10 | 1.1872
80.172 | 12.5283 | 24.8333 | 39.1037 | 24.7128 | 8.1468 | 601.4453 | 0.03616 | 0.00045178 | 0.036612 | 0 | 0.54388 | 0.90035 | 0 | 0 | 0 | 0 | 0 | 0 | -22555.9626 | -26519.9302 | -12403.4897 | 0 | 0 | 60794.2647 | 0 | 13815.8141 | 77696.166 | 0 | 0 | -60794.2647 | 63880.352 | 67348.4344 | 29296.9663 | 28.4076 | 3.2559e-05 | 5.2247 | 0.81962 | 0.14482 | 4.0606 | 4.1412 | 0.014239 | 1.8657 | 1.8272e-10 | 1.187
80.1824 | 12.5236 | 24.8697 | 39.0891 | 24.7084 | 8.1453 | 601.6764 | 0.037009 | 0.00044476 | 0.037453 | 0 | 0.77216 | 0.90315 | 0 | 0 | 0 | 0 | 0 | 0 | -22587.3912 | -26520.7228 | -12420.1211 | 0 | 0 | 60809.6326 | 0 | 13822.4342 | 77712.176 | 0 | 0 | -60809.6326 | 63889.7418 | 67362.7306 | 29304.3716 | 28.3864 | 3.2571e-05 | 4.5254 | 0.81773 | 0.14601 | 4.0512 | 4.1337 | 0.016439 | 1.8462 | 1.8311e-10 | 1.1866
80.1928 | 12.5189 | 24.9071 | 39.0742 | 24.7039 | 8.1438 | 601.9128 | 0.037856 | 0.00043747 | 0.038293 | 0 | 1.0058 | 0.90591 | 0 | 0 | 0 | 0 | 0 | 0 | -22619.5604 | -26521.5342 | -12437.1444 | 0 | 0 | 60825.0009 | 0 | 13829.2103 | 77728.2432 | 0 | 0 | -60825.0009 | 63899.0329 | 67377.0555 | 29311.7771 | 28.3649 | 3.2584e-05 | 4.0567 | 0.81609 | 0.14704 | 4.0431 | 4.1272 | 0.018338 | 1.8297 | 1.8344e-10 | 1.1861
80.2031 | 12.5141 | 24.9455 | 39.0589 | 24.6991 | 8.1423 | 602.1546 | 0.038702 | 0.00042996 | 0.039132 | 0 | 1.2449 | 0.90861 | 0 | 0 | 0 | 0 | 0 | 0 | -22652.4702 | -26522.3642 | -12454.5597 | 0 | 0 | 60840.3695 | 0 | 13836.1425 | 77744.3687 | 0 | 0 | -60840.3695 | 63908.2262 | 67391.4056 | 29319.1826 | 28.343 | 3.2597e-05 | 3.7117 | 0.81462 | 0.14796 | 4.0358 | 4.1214 | 0.020043 | 1.815 | 1.8375e-10 | 1.1857
80.2202 | 12.5061 | 25.0105 | 39.0332 | 24.6908 | 8.1395 | 602.5634 | 0.04009 | 0.00041725 | 0.040507 | 0 | 1.6493 | 0.91296 | 0 | 0 | 0 | 0 | 0 | 0 | -22708.1527 | -26523.7685 | -12484.0258 | 0 | 0 | 60865.6224 | 0 | 13847.8715 | 77770.9933 | 0 | 0 | -60865.6224 | 63923.1218 | 67415.0335 | 29331.3511 | 28.3063 | 3.2619e-05 | 3.2977 | 0.81245 | 0.14932 | 4.0251 | 4.1128 | 0.022559 | 1.7937 | 1.842e-10 | 1.1849
80.2372 | 12.4978 | 25.0782 | 39.0067 | 24.6819 | 8.1366 | 602.9866 | 0.041475 | 0.00040412 | 0.041879 | 0 | 2.0683 | 0.91718 | 0 | 0 | 0 | 0 | 0 | 0 | -22765.8348 | -26525.2233 | -12514.55 | 0 | 0 | 60890.8765 | 0 | 13860.0216 | 77797.7812 | 0 | 0 | -60890.8765 | 63937.7596 | 67438.7174 | 29343.52 | 28.2687 | 3.2642e-05 | 2.9958 | 0.81049 | 0.15055 | 4.0154 | 4.105 | 0.024832 | 1.7747 | 1.8461e-10 | 1.1841
80.2543 | 12.4893 | 25.1485 | 38.9793 | 24.6725 | 8.1335 | 603.4242 | 0.042857 | 0.00039061 | 0.043248 | 0 | 2.5018 | 0.92127 | 0 | 0 | 0 | 0 | 0 | 0 | -22825.5164 | -26526.7285 | -12546.1324 | 0 | 0 | 60916.1317 | 0 | 13872.593 | 77824.7361 | 0 | 0 | -60916.1317 | 63952.1431 | 67462.453 | 29355.6894 | 28.2302 | 3.2666e-05 | 2.7619 | 0.80868 | 0.15169 | 4.0064 | 4.0978 | 0.026935 | 1.7575 | 1.8499e-10 | 1.1833
80.2821 | 12.4748 | 25.2688 | 38.9329 | 24.6558 | 8.128 | 604.1694 | 0.045107 | 0.00036784 | 0.045475 | 0 | 3.2406 | 0.92764 | 0 | 0 | 0 | 0 | 0 | 0 | -22927.2405 | -26529.2941 | -12599.9628 | 0 | 0 | 60957.3624 | 0 | 13894.0202 | 77869.1077 | 0 | 0 | -60957.3624 | 63975.0875 | 67501.303 | 29375.5566 | 28.1652 | 3.2706e-05 | 2.471 | 0.80595 | 0.1534 | 3.9929 | 4.087 | 0.030106 | 1.732 | 1.8556e-10 | 1.1819
80.3099 | 12.4597 | 25.3959 | 38.8843 | 24.6377 | 8.122 | 604.953 | 0.047348 | 0.00034425 | 0.047692 | 0 | 4.0182 | 0.93363 | 0 | 0 | 0 | 0 | 0 | 0 | -23034.2933 | -26531.994 | -12656.613 | 0 | 0 | 60998.5969 | 0 | 13916.5698 | 77913.9488 | 0 | 0 | -60998.5969 | 63997.379 | 67540.2729 | 29395.4254 | 28.0977 | 3.2749e-05 | 2.2514 | 0.80342 | 0.15499 | 3.9803 | 4.0769 | 0.033043 | 1.7088 | 1.861e-10 | 1.1805
80.3377 | 12.444 | 25.5299 | 38.8335 | 24.618 | 8.1155 | 605.7748 | 0.04958 | 0.0003199 | 0.0499 | 0 | 4.8345 | 0.93922 | 0 | 0 | 0 | 0 | 0 | 0 | -23146.6747 | -26534.8283 | -12716.0831 | 0 | 0 | 61039.8354 | 0 | 13940.2419 | 77959.274 | 0 | 0 | -61039.8354 | 64019.0322 | 67579.356 | 29415.296 | 28.0277 | 3.2793e-05 | 2.0777 | 0.80104 | 0.15648 | 3.9685 | 4.0675 | 0.035806 | 1.6875 | 1.8661e-10 | 1.179
80.3765 | 12.4209 | 25.7276 | 38.7593 | 24.5881 | 8.1056 | 606.9831 | 0.052673 | 0.00028482 | 0.052958 | 0 | 6.0357 | 0.94632 | 0 | 0 | 0 | 0 | 0 | 0 | -23312.0457 | -26538.9991 | -12803.5942 | 0 | 0 | 61097.2685 | 0 | 13975.0757 | 78023.2247 | 0 | 0 | -61097.2685 | 64048.149 | 67633.9592 | 29442.9696 | 27.926 | 3.2859e-05 | 1.8865 | 0.79791 | 0.15845 | 3.953 | 4.0551 | 0.039435 | 1.6601 | 1.8728e-10 | 1.1768
80.4152 | 12.3967 | 25.9383 | 38.6811 | 24.5553 | 8.0948 | 608.2656 | 0.055747 | 0.00024852 | 0.055995 | 0 | 7.3119 | 0.9526 | 0 | 0 | 0 | 0 | 0 | 0 | -23487.7497 | -26543.4305 | -12896.5734 | 0 | 0 | 61154.7109 | 0 | 14012.0861 | 78088.1766 | 0 | 0 | -61154.7109 | 64076.0906 | 67688.7625 | 29470.6473 | 27.8196 | 3.2928e-05 | 1.7355 | 0.79496 | 0.1603 | 3.9384 | 4.0434 | 0.042865 | 1.6348 | 1.8792e-10 | 1.1745
80.454 | 12.3712 | 26.1618 | 38.5988 | 24.5196 | 8.0831 | 609.6223 | 0.0588 | 0.00021109 | 0.059011 | 0 | 8.6632 | 0.95802 | 0 | 0 | 0 | 0 | 0 | 0 | -23673.7868 | -26548.1225 | -12995.0206 | 0 | 0 | 61212.1634 | 0 | 14051.273 | 78154.1637 | 0 | 0 | -61212.1634 | 64102.8907 | 67743.7582 | 29498.3295 | 27.7084 | 3.3001e-05 | 1.6124 | 0.79214 | 0.16207 | 3.9244 | 4.0322 | 0.046137 | 1.6112 | 1.8854e-10 | 1.1721
80.4927 | 12.3445 | 26.3979 | 38.5126 | 24.4812 | 8.0704 | 611.0532 | 0.061833 | 0.00017264 | 0.062005 | 0 | 10.0895 | 0.96256 | 0 | 0 | 0 | 0 | 0 | 0 | -23870.1568 | -26553.075 | -13098.9358 | 0 | 0 | 61269.6267 | 0 | 14092.6364 | 78221.2177 | 0 | 0 | -61269.6267 | 64128.5813 | 67798.9405 | 29526.0165 | 27.5926 | 3.3079e-05 | 1.5097 | 0.78943 | 0.16377 | 3.911 | 4.0214 | 0.049278 | 1.5891 | 1.8913e-10 | 1.1696
80.559 | 12.2959 | 26.8304 | 38.3563 | 24.409 | 8.0466 | 613.6721 | 0.066968 | 0.00010476 | 0.067072 | 0 | 12.7028 | 0.96818 | 0 | 0 | 0 | 0 | 0 | 0 | -24229.9442 | -26562.1491 | -13289.3283 | 0 | 0 | 61367.93 | 0 | 14168.4222 | 78338.462 | 0 | 0 | -61367.93 | 64170.0398 | 67893.7337 | 29573.3803 | 27.384 | 3.3221e-05 | 1.3675 | 0.78502 | 0.16654 | 3.8892 | 4.0039 | 0.054398 | 1.5539 | 1.9011e-10 | 1.165
80.6252 | 12.244 | 27.2985 | 38.1889 | 24.329 | 8.0202 | 616.5078 | 0.077407 | 3.5782e-05 | 0.077443 | 0 | 15.6454 | 0.97104 | 0 | 0 | 0 | 0 | 0 | 0 | -24635.0665 | -26572.3666 | -13503.7112 | 0 | 0 | 61466.2716 | 0 | 14253.7573 | 78459.0252 | 0 | 0 | -61466.2716 | 64205.2679 | 67989.0403 | 29620.7609 | 27.1452 | 3.3374e-05 | 1.2555 | 0.78084 | 0.16917 | 3.8684 | 3.9873 | 0.059256 | 1.5216 | 1.9105e-10 | 1.1601
80.6265 | 12.2429 | 27.3085 | 38.1854 | 24.3272 | 8.0196 | 616.568 | 0.077502 | 3.4284e-05 | 0.077536 | 0 | 15.7056 | 0.97107 | 0 | 0 | 0 | 0 | 0 | 0 | -24643.3545 | -26572.5756 | -13508.097 | 0 | 0 | 61468.143 | 0 | 14255.5031 | 78461.3516 | 0 | 0 | -61468.143 | 64205.8485 | 67990.8584 | 29621.6625 | 27.1406 | 3.3378e-05 | 1.2533 | 0.78075 | 0.16922 | 3.868 | 3.987 | 0.059355 | 1.521 | 1.9107e-10 | 1.16
80.6277 | 12.2418 | 27.3185 | 38.1819 | 24.3254 | 8.0191 | 616.6284 | 0.077597 | 3.2787e-05 | 0.077629 | 0 | 15.7659 | 0.9711 | 0 | 0 | 0 | 0 | 0 | 0 | -24651.6534 | -26572.7849 | -13512.4886 | 0 | 0 | 61470.0143 | 0 | 14257.2512 | 78463.6793 | 0 | 0 | -61470.0143 | 64206.4282 | 67992.6767 | 29622.5641 | 27.1359 | 3.3381e-05 | 1.2513 | 0.78066 | 0.16927 | 3.8676 | 3.9866 | 0.059454 | 1.5203 | 1.9109e-10 | 1.1599
80.629 | 12.2406 | 27.3286 | 38.1783 | 24.3237 | 8.0185 | 616.6888 | 0.077691 | 3.1289e-05 | 0.077722 | 0 | 15.8262 | 0.97112 | 0 | 0 | 0 | 0 | 0 | 0 | -24659.9632 | -26572.9945 | -13516.886 | 0 | 0 | 61471.8857 | 0 | 14259.0015 | 78466.0085 | 0 | 0 | -61471.8857 | 64207.0069 | 67994.4952 | 29623.4657 | 27.1313 | 3.3384e-05 | 1.2492 | 0.78058 | 0.16933 | 3.8672 | 3.9863 | 0.059554 | 1.5197 | 1.9111e-10 | 1.1598
80.6303 | 12.2395 | 27.3386 | 38.1748 | 24.3219 | 8.0179 | 616.7493 | 0.077786 | 2.979e-05 | 0.077816 | 0 | 15.8866 | 0.97114 | 0 | 0 | 0 | 0 | 0 | 0 | -24668.284 | -26573.2043 | -13521.2892 | 0 | 0 | 61473.7571 | 0 | 14260.7542 | 78468.339 | 0 | 0 | -61473.7571 | 64207.5848 | 67996.3139 | 29624.3674 | 27.1266 | 3.3387e-05 | 1.2471 | 0.78049 | 0.16938 | 3.8667 | 3.986 | 0.059653 | 1.519 | 1.9113e-10 | 1.1597
80.6315 | 12.2384 | 27.3486 | 38.1712 | 24.3201 | 8.0173 | 616.8099 | 0.07788 | 2.8291e-05 | 0.077909 | 0 | 15.9472 | 0.97117 | 0 | 0 | 0 | 0 | 0 | 0 | -24676.6157 | -26573.4145 | -13525.6982 | 0 | 0 | 61475.6285 | 0 | 14262.5092 | 78470.6709 | 0 | 0 | -61475.6285 | 64208.1617 | 67998.1328 | 29625.269 | 27.1219 | 3.3391e-05 | 1.245 | 0.78041 | 0.16944 | 3.8663 | 3.9856 | 0.059752 | 1.5184 | 1.9115e-10 | 1.1596
80.634 | 12.2362 | 27.3688 | 38.1642 | 24.3166 | 8.0161 | 616.9312 | 0.078069 | 2.5293e-05 | 0.078095 | 0 | 16.0684 | 0.97121 | 0 | 0 | 0 | 0 | 0 | 0 | -24693.3119 | -26573.8355 | -13534.5335 | 0 | 0 | 61479.3714 | 0 | 14266.0261 | 78475.3389 | 0 | 0 | -61479.3714 | 64209.3128 | 68001.7712 | 29627.0722 | 27.1126 | 3.3397e-05 | 1.2409 | 0.78024 | 0.16954 | 3.8655 | 3.9849 | 0.059949 | 1.5171 | 1.9119e-10 | 1.1593
80.6366 | 12.234 | 27.3889 | 38.157 | 24.313 | 8.015 | 617.0528 | 0.078258 | 2.2293e-05 | 0.078281 | 0 | 16.19 | 0.97125 | 0 | 0 | 0 | 0 | 0 | 0 | -24710.0519 | -26574.2577 | -13543.392 | 0 | 0 | 61483.1143 | 0 | 14269.5523 | 78480.0125 | 0 | 0 | -61483.1143 | 64210.4603 | 68005.4104 | 29628.8755 | 27.1032 | 3.3404e-05 | 1.2369 | 0.78007 | 0.16965 | 3.8646 | 3.9843 | 0.060146 | 1.5158 | 1.9123e-10 | 1.1591
80.6391 | 12.2317 | 27.4091 | 38.1499 | 24.3094 | 8.0138 | 617.1748 | 0.08049 | 1.9742e-05 | 0.080509 | 0 | 16.3135 | 0.97128 | 0 | 0 | 0 | 0 | 0 | 0 | -24727.0545 | -26574.6866 | -13552.3894 | 0 | 0 | 61486.8574 | 0 | 14273.1337 | 78484.6913 | 0 | 0 | -61486.8574 | 64211.5576 | 68009.0504 | 29630.6788 | 27.0872 | 3.341e-05 | 1.2328 | 0.7799 | 0.16975 | 3.8638 | 3.9836 | 0.060343 | 1.5145 | 1.9126e-10 | 1.1589
80.6396 | 12.2313 | 27.4133 | 38.1485 | 24.3087 | 8.0135 | 617.1998 | 0.080527 | 1.912e-05 | 0.080546 | 0 | 16.3386 | 0.97128 | 0 | 0 | 0 | 0 | 0 | 0 | -24730.504 | -26574.7736 | -13554.2148 | 0 | 0 | 61487.606 | 0 | 14273.8603 | 78485.6276 | 0 | 0 | -61487.606 | 64211.7673 | 68009.7785 | 29631.0395 | 27.0853 | 3.3412e-05 | 1.232 | 0.77986 | 0.16978 | 3.8636 | 3.9835 | 0.060383 | 1.5143 | 1.9127e-10 | 1.1589
80.6401 | 12.2308 | 27.4175 | 38.147 | 24.3079 | 8.0133 | 617.2249 | 0.080565 | 1.8498e-05 | 0.080583 | 0 | 16.3636 | 0.97129 | 0 | 0 | 0 | 0 | 0 | 0 | -24733.9552 | -26574.8606 | -13556.0412 | 0 | 0 | 61488.3546 | 0 | 14274.5873 | 78486.5642 | 0 | 0 | -61488.3546 | 64211.9769 | 68010.5066 | 29631.4002 | 27.0834 | 3.3413e-05 | 1.2312 | 0.77983 | 0.1698 | 3.8634 | 3.9833 | 0.060424 | 1.514 | 1.9128e-10 | 1.1588
80.6406 | 12.2304 | 27.4216 | 38.1455 | 24.3072 | 8.013 | 617.25 | 0.080602 | 1.7875e-05 | 0.08062 | 0 | 16.3887 | 0.9713 | 0 | 0 | 0 | 0 | 0 | 0 | -24737.4083 | -26574.9477 | -13557.8684 | 0 | 0 | 61489.1032 | 0 | 14275.3146 | 78487.501 | 0 | 0 | -61489.1032 | 64212.1864 | 68011.2348 | 29631.7608 | 27.0815 | 3.3414e-05 | 1.2304 | 0.77979 | 0.16982 | 3.8633 | 3.9832 | 0.060464 | 1.5137 | 1.9129e-10 | 1.1588
80.6411 | 12.2299 | 27.4258 | 38.1441 | 24.3064 | 8.0128 | 617.2751 | 0.08064 | 1.7253e-05 | 0.080657 | 0 | 16.4138 | 0.9713 | 0 | 0 | 0 | 0 | 0 | 0 | -24740.863 | -26575.0348 | -13559.6966 | 0 | 0 | 61489.8518 | 0 | 14276.0423 | 78488.438 | 0 | 0 | -61489.8518 | 64212.3957 | 68011.963 | 29632.1215 | 27.0795 | 3.3416e-05 | 1.2295 | 0.77976 | 0.16984 | 3.8631 | 3.983 | 0.060505 | 1.5135 | 1.913e-10 | 1.1587
80.6416 | 12.2294 | 27.43 | 38.1426 | 24.3057 | 8.0126 | 617.3002 | 0.080677 | 1.663e-05 | 0.080694 | 0 | 16.4389 | 0.97131 | 0 | 0 | 0 | 0 | 0 | 0 | -24744.3196 | -26575.122 | -13561.5258 | 0 | 0 | 61490.6004 | 0 | 14276.7704 | 78489.3753 | 0 | 0 | -61490.6004 | 64212.6049 | 68012.6912 | 29632.4822 | 27.0776 | 3.3417e-05 | 1.2287 | 0.77972 | 0.16986 | 3.8629 | 3.9829 | 0.060545 | 1.5132 | 1.913e-10 | 1.1587
80.6426 | 12.2285 | 27.4383 | 38.1397 | 24.3042 | 8.0121 | 617.3505 | 0.080753 | 1.5385e-05 | 0.080768 | 0 | 16.4892 | 0.97132 | 0 | 0 | 0 | 0 | 0 | 0 | -24751.2378 | -26575.2965 | -13565.1868 | 0 | 0 | 61492.0977 | 0 | 14278.2277 | 78491.2505 | 0 | 0 | -61492.0977 | 64213.0229 | 68014.1477 | 29633.2035 | 27.0737 | 3.342e-05 | 1.2271 | 0.77965 | 0.16991 | 3.8626 | 3.9826 | 0.060626 | 1.5127 | 1.9132e-10 | 1.1586
80.6436 | 12.2276 | 27.4467 | 38.1368 | 24.3027 | 8.0116 | 617.4008 | 0.080828 | 1.414e-05 | 0.080842 | 0 | 16.5395 | 0.97133 | 0 | 0 | 0 | 0 | 0 | 0 | -24758.1631 | -26575.4711 | -13568.8515 | 0 | 0 | 61493.5949 | 0 | 14279.6864 | 78493.1267 | 0 | 0 | -61493.5949 | 64213.4403 | 68015.6044 | 29633.9249 | 27.0699 | 3.3423e-05 | 1.2254 | 0.77958 | 0.16995 | 3.8622 | 3.9824 | 0.060707 | 1.5122 | 1.9134e-10 | 1.1585
80.6446 | 12.2267 | 27.455 | 38.1338 | 24.3012 | 8.0111 | 617.4512 | 0.080903 | 1.2895e-05 | 0.080916 | 0 | 16.5898 | 0.97133 | 0 | 0 | 0 | 0 | 0 | 0 | -24765.0954 | -26575.646 | -13572.5199 | 0 | 0 | 61495.0922 | 0 | 14281.1466 | 78495.0038 | 0 | 0 | -61495.0922 | 64213.8571 | 68017.0612 | 29634.6462 | 27.066 | 3.3425e-05 | 1.2238 | 0.77951 | 0.17 | 3.8619 | 3.9821 | 0.060788 | 1.5116 | 1.9135e-10 | 1.1584
80.6547 | 12.2174 | 27.5391 | 38.1043 | 24.2862 | 8.0061 | 617.9575 | 0.081652 | 4.3057e-07 | 0.081653 | 0 | 17.0962 | 0.97138 | 0 | 0 | 0 | 0 | 0 | 0 | -24834.8034 | -26577.4041 | -13609.4081 | 0 | 0 | 61510.0655 | 0 | 14295.83 | 78513.8256 | 0 | 0 | -61510.0655 | 64217.9956 | 68031.6362 | 29641.86 | 27.0272 | 3.3453e-05 | 1.2079 | 0.77882 | 0.17043 | 3.8585 | 3.9793 | 0.06159 | 1.5065 | 1.9151e-10 | 1.1576
80.6648 | 12.2081 | 27.6239 | 38.0746 | 24.271 | 8.0011 | 618.4689 | 0.0824 | 0 | 0.0824 | 0 | 17.6076 | 0.97138 | 0 | 0 | 0 | 0 | 0 | 0 | -24905.2115 | -26579.1798 | -13646.6667 | 0 | 0 | 61525.0397 | 0 | 14310.6607 | 78532.6974 | 0 | 0 | -61525.0397 | 64222.0366 | 68046.2239 | 29649.0742 | 26.9882 | 3.348e-05 | 1.1925 | 0.77814 | 0.17086 | 3.8551 | 3.9766 | 0.062383 | 1.5014 | 1.9166e-10 | 1.1567
80.6749 | 12.1987 | 27.7094 | 38.0447 | 24.2556 | 7.9961 | 618.9854 | 0.083146 | 0 | 0.083146 | 0 | 18.1241 | 0.97138 | 0 | 0 | 0 | 0 | 0 | 0 | -24976.3198 | -26580.9732 | -13684.2958 | 0 | 0 | 61540.0149 | 0 | 14325.639 | 78551.5749 | 0 | 0 | -61540.0149 | 64225.9359 | 68060.8244 | 29656.2889 | 26.9489 | 3.3508e-05 | 1.1777 | 0.77746 | 0.17128 | 3.8517 | 3.9739 | 0.063168 | 1.4963 | 1.9182e-10 | 1.1558
80.685 | 12.1892 | 27.7957 | 38.0145 | 24.2401 | 7.9909 | 619.507 | 0.08389 | 0 | 0.08389 | 0 | 18.6456 | 0.97138 | 0 | 0 | 0 | 0 | 0 | 0 | -25048.1281 | -26582.7842 | -13722.2953 | 0 | 0 | 61554.9911 | 0 | 14340.7648 | 78570.4566 | 0 | 0 | -61554.9911 | 64229.6918 | 68075.4374 | 29663.504 | 26.9093 | 3.3537e-05 | 1.1634 | 0.77679 | 0.1717 | 3.8484 | 3.9713 | 0.063945 | 1.4914 | 1.9197e-10 | 1.1549
80.7112 | 12.1642 | 28.0235 | 37.935 | 24.1989 | 7.9773 | 620.8865 | 0.085815 | 0 | 0.085815 | 0 | 20.0252 | 0.97138 | 0 | 0 | 0 | 0 | 0 | 0 | -25238.0545 | -26587.5743 | -13822.8007 | 0 | 0 | 61593.9235 | 0 | 14380.7709 | 78619.5553 | 0 | 0 | -61593.9235 | 64238.7844 | 68113.4792 | 29682.2605 | 26.8052 | 3.3611e-05 | 1.1284 | 0.77509 | 0.17278 | 3.8399 | 3.9645 | 0.065928 | 1.4789 | 1.9236e-10 | 1.1525
80.7374 | 12.1387 | 28.2564 | 37.8538 | 24.1565 | 7.9634 | 622.3004 | 0.087726 | 0 | 0.087726 | 0 | 21.439 | 0.97138 | 0 | 0 | 0 | 0 | 0 | 0 | -25432.7111 | -26592.4837 | -13925.8092 | 0 | 0 | 61632.863 | 0 | 14421.7735 | 78668.6822 | 0 | 0 | -61632.863 | 64246.9087 | 68151.6041 | 29701.0203 | 26.6995 | 3.3688e-05 | 1.0962 | 0.77342 | 0.17382 | 3.8317 | 3.9579 | 0.067862 | 1.4668 | 1.9274e-10 | 1.1501
80.7636 | 12.1127 | 28.4941 | 37.7712 | 24.113 | 7.949 | 623.7486 | 0.089624 | 0 | 0.089624 | 0 | 22.8873 | 0.97138 | 0 | 0 | 0 | 0 | 0 | 0 | -25632.098 | -26597.5123 | -14031.3209 | 0 | 0 | 61671.8098 | 0 | 14463.7724 | 78717.837 | 0 | 0 | -61671.8098 | 64254.0646 | 68189.8108 | 29719.7834 | 26.592 | 3.3766e-05 | 1.0665 | 0.77179 | 0.17484 | 3.8236 | 3.9514 | 0.069751 | 1.4552 | 1.9312e-10 | 1.1476
80.8286 | 12.0462 | 29.1047 | 37.5596 | 24.0003 | 7.9119 | 627.4897 | 0.094271 | 0 | 0.094271 | 0 | 26.6283 | 0.97138 | 0 | 0 | 0 | 0 | 0 | 0 | -26147.1472 | -26610.5022 | -14303.8749 | 0 | 0 | 61768.4597 | 0 | 14572.2626 | 78839.8977 | 0 | 0 | -61768.4597 | 64267.6351 | 68284.9365 | 29766.3449 | 26.3183 | 3.3969e-05 | 1.0017 | 0.7679 | 0.17728 | 3.8044 | 3.936 | 0.074263 | 1.4279 | 1.9402e-10 | 1.1413
80.8937 | 11.9768 | 29.7439 | 37.339 | 23.881 | 7.8726 | 631.4422 | 0.09883 | 0 | 0.09883 | 0 | 30.5808 | 0.97138 | 0 | 0 | 0 | 0 | 0 | 0 | -26691.3069 | -26624.2263 | -14591.8337 | 0 | 0 | 61865.159 | 0 | 14686.8846 | 78962.1295 | 0 | 0 | -61865.159 | 64275.2449 | 68380.5435 | 29812.9292 | 26.0351 | 3.4183e-05 | 0.947 | 0.76421 | 0.1796 | 3.786 | 3.9213 | 0.078556 | 1.4027 | 1.9489e-10 | 1.1348
80.9587 | 11.9047 | 30.4107 | 37.1099 | 23.7553 | 7.8311 | 635.6061 | 0.1033 | 0 | 0.1033 | 0 | 34.7447 | 0.97138 | 0 | 0 | 0 | 0 | 0 | 0 | -27264.577 | -26638.6845 | -14895.1971 | 0 | 0 | 61961.9105 | 0 | 14807.6384 | 79084.5321 | 0 | 0 | -61961.9105 | 64276.8938 | 68476.6192 | 29859.5377 | 25.7429 | 3.4408e-05 | 0.90001 | 0.76067 | 0.18182 | 3.7685 | 3.9073 | 0.082658 | 1.3791 | 1.9572e-10 | 1.1279
81.0237 | 11.83 | 31.1039 | 36.8725 | 23.6234 | 7.7876 | 639.9814 | 0.10767 | 0 | 0.10767 | 0 | 39.1201 | 0.97138 | 0 | 0 | 0 | 0 | 0 | 0 | -27866.9575 | -26653.877 | -15213.9652 | 0 | 0 | 62058.7173 | 0 | 14934.524 | 79207.1058 | 0 | 0 | -62058.7173 | 64272.5818 | 68573.1526 | 29906.1718 | 25.4423 | 3.4645e-05 | 0.85913 | 0.75728 | 0.18395 | 3.7518 | 3.8938 | 0.08659 | 1.3571 | 1.9653e-10 | 1.1208
81.1238 | 11.7101 | 32.2193 | 36.4922 | 23.409 | 7.7169 | 647.1286 | 0.11422 | 0 | 0.11422 | 0 | 46.2673 | 0.97138 | 0 | 0 | 0 | 0 | 0 | 0 | -28850.9465 | -26678.6938 | -15734.673 | 0 | 0 | 62207.8251 | 0 | 15141.7918 | 79396.0912 | 0 | 0 | -62207.8251 | 64254.2994 | 68722.596 | 29977.9985 | 24.9647 | 3.5032e-05 | 0.80557 | 0.75232 | 0.18706 | 3.7272 | 3.8742 | 0.092348 | 1.3258 | 1.9773e-10 | 1.1095
81.2239 | 11.5847 | 33.3897 | 36.095 | 23.1815 | 7.642 | 654.7766 | 0.12053 | 0 | 0.12053 | 0 | 53.9153 | 0.97138 | 0 | 0 | 0 | 0 | 0 | 0 | -29903.8909 | -26705.2498 | -16291.8708 | 0 | 0 | 62357.0801 | 0 | 15363.5845 | 79585.485 | 0 | 0 | -62357.0801 | 64221.9005 | 68873.0712 | 30049.8938 | 24.4709 | 3.5446e-05 | 0.76076 | 0.74764 | 0.19001 | 3.704 | 3.8556 | 0.097787 | 1.2971 | 1.9888e-10 | 1.0976
81.324 | 11.4543 | 34.6106 | 35.6823 | 22.942 | 7.563 | 662.9255 | 0.12659 | 0 | 0.12659 | 0 | 62.0642 | 0.97138 | 0 | 0 | 0 | 0 | 0 | 0 | -31025.7908 | -26733.5448 | -16885.5585 | 0 | 0 | 62506.4919 | 0 | 15599.9019 | 79775.29 | 0 | 0 | -62506.4919 | 64175.3881 | 69024.5522 | 30121.8622 | 23.963 | 3.5887e-05 | 0.72268 | 0.7432 | 0.19279 | 3.682 | 3.8379 | 0.10294 | 1.2708 | 1.9997e-10 | 1.0853
81.4241 | 11.3193 | 35.8775 | 35.2557 | 22.6915 | 7.4804 | 671.5752 | 0.13241 | 0 | 0.13241 | 0 | 70.7139 | 0.97138 | 0 | 0 | 0 | 0 | 0 | 0 | -32216.6462 | -26763.579 | -17515.7361 | 0 | 0 | 62656.0696 | 0 | 15850.7441 | 79965.5094 | 0 | 0 | -62656.0696 | 64114.7653 | 69177.0157 | 30193.9082 | 23.4434 | 3.6355e-05 | 0.68989 | 0.73898 | 0.19544 | 3.6611 | 3.8212 | 0.10783 | 1.2465 | 2.0103e-10 | 1.0725
81.5242 | 11.1801 | 37.1857 | 34.8166 | 22.4308 | 7.3945 | 680.7258 | 0.13798 | 0 | 0.13798 | 0 | 79.8645 | 0.97138 | 0 | 0 | 0 | 0 | 0 | 0 | -33476.4571 | -26795.3522 | -18182.4035 | 0 | 0 | 62805.8219 | 0 | 16116.1112 | 80156.1468 | 0 | 0 | -62805.8219 | 64040.0357 | 69330.4404 | 30266.0359 | 22.9141 | 3.6851e-05 | 0.66136 | 0.73497 | 0.19795 | 3.6412 | 3.8053 | 0.11248 | 1.224 | 2.0205e-10 | 1.0593
81.6826 | 10.9524 | 39.3309 | 34.0993 | 21.9998 | 7.2524 | 696.2402 | 0.14629 | 0 | 0.14629 | 0 | 95.3789 | 0.97138 | 0 | 0 | 0 | 0 | 0 | 0 | -35612.4089 | -26849.2223 | -19312.7078 | 0 | 0 | 63043.3336 | 0 | 16566.0289 | 80458.8845 | 0 | 0 | -63043.3336 | 63892.8557 | 69575.3027 | 30380.4278 | 22.0612 | 3.7691e-05 | 0.62307 | 0.72902 | 0.20169 | 3.6117 | 3.7817 | 0.1194 | 1.1915 | 2.0357e-10 | 1.0377
81.8411 | 10.717 | 41.5513 | 33.3601 | 21.5497 | 7.104 | 713.0105 | 0.15396 | 0 | 0.15396 | 0 | 112.1492 | 0.97138 | 0 | 0 | 0 | 0 | 0 | 0 | -37921.2636 | -26907.4532 | -20534.5089 | 0 | 0 | 63281.3367 | 0 | 17052.3669 | 80762.6931 | 0 | 0 | -63281.3367 | 63710.3262 | 69822.4541 | 30495.0504 | 21.197 | 3.8598e-05 | 0.59136 | 0.7235 | 0.20516 | 3.5844 | 3.7598 | 0.1258 | 1.1626 | 2.0501e-10 | 1.0154
81.9996 | 10.4758 | 43.8302 | 32.6042 | 21.0841 | 6.9505 | 731.0367 | 0.1587 | 0 | 0.1587 | 0 | 130.0418 | 0.97138 | 0 | 0 | 0 | 0 | 0 | 0 | -40384.6457 | -26969.5813 | -21838.0829 | 0 | 0 | 63519.8605 | 0 | 17571.2546 | 81067.5863 | 0 | 0 | -63519.8605 | 63496.3317 | 70071.8272 | 30609.9186 | 20.3353 | 3.9574e-05 | 0.56472 | 0.71839 | 0.20837 | 3.559 | 3.7395 | 0.13173 | 1.1366 | 2.0637e-10 | 0.99254
81.9999 | 10.4754 | 43.8341 | 32.603 | 21.0833 | 6.9503 | 731.0682 | 0.15872 | 0 | 0.15872 | 0 | 130.0733 | 0.97138 | 0 | 0 | 0 | 0 | 0 | 0 | -40388.9831 | -26969.6907 | -21840.3782 | 0 | 0 | 63520.2696 | 0 | 17572.1683 | 81068.1096 | 0 | 0 | -63520.2696 | 63495.9414 | 70072.2563 | 30610.1157 | 20.3338 | 3.9576e-05 | 0.56468 | 0.71838 | 0.20837 | 3.559 | 3.7395 | 0.13174 | 1.1365 | 2.0637e-10 | 0.99251
82.0002 | 10.4749 | 43.838 | 32.6017 | 21.0825 | 6.95 | 731.0997 | 0.15873 | 0 | 0.15873 | 0 | 130.1048 | 0.97138 | 0 | 0 | 0 | 0 | 0 | 0 | -40393.3211 | -26969.8001 | -21842.6738 | 0 | 0 | 63520.6788 | 0 | 17573.082 | 81068.633 | 0 | 0 | -63520.6788 | 63495.5509 | 70072.6855 | 30610.3127 | 20.3324 | 3.9578e-05 | 0.56464 | 0.71837 | 0.20838 | 3.559 | 3.7394 | 0.13175 | 1.1365 | 2.0637e-10 | 0.99247
82.0004 | 10.4745 | 43.8419 | 32.6004 | 21.0817 | 6.9498 | 731.1312 | 0.15874 | 0 | 0.15874 | 0 | 130.1364 | 0.97138 | 0 | 0 | 0 | 0 | 0 | 0 | -40397.6596 | -26969.9095 | -21844.9696 | 0 | 0 | 63521.0879 | 0 | 17573.9959 | 81069.1563 | 0 | 0 | -63521.0879 | 63495.1604 | 70073.1146 | 30610.5097 | 20.3309 | 3.9579e-05 | 0.56459 | 0.71836 | 0.20838 | 3.5589 | 3.7394 | 0.13176 | 1.1364 | 2.0637e-10 | 0.99243
82.0007 | 10.4741 | 43.8458 | 32.5991 | 21.081 | 6.9495 | 731.1627 | 0.15875 | 0 | 0.15875 | 0 | 130.1679 | 0.97138 | 0 | 0 | 0 | 0 | 0 | 0 | -40401.9986 | -26970.0189 | -21847.2657 | 0 | 0 | 63521.497 | 0 | 17574.9099 | 81069.6796 | 0 | 0 | -63521.497 | 63494.7698 | 70073.5438 | 30610.7067 | 20.3294 | 3.9581e-05 | 0.56455 | 0.71835 | 0.20839 | 3.5589 | 3.7394 | 0.13177 | 1.1364 | 2.0638e-10 | 0.99239
82.001 | 10.4737 | 43.8497 | 32.5978 | 21.0802 | 6.9492 | 731.1942 | 0.15876 | 0 | 0.15876 | 0 | 130.1994 | 0.97138 | 0 | 0 | 0 | 0 | 0 | 0 | -40406.3381 | -26970.1284 | -21849.5621 | 0 | 0 | 63521.9062 | 0 | 17575.8239 | 81070.2029 | 0 | 0 | -63521.9062 | 63494.379 | 70073.9729 | 30610.9038 | 20.328 | 3.9583e-05 | 0.56451 | 0.71835 | 0.20839 | 3.5588 | 3.7393 | 0.13178 | 1.1364 | 2.0638e-10 | 0.99235
82.0015 | 10.4729 | 43.8574 | 32.5952 | 21.0786 | 6.9487 | 731.2573 | 0.15879 | 0 | 0.15879 | 0 | 130.2624 | 0.97138 | 0 | 0 | 0 | 0 | 0 | 0 | -40415.0187 | -26970.3473 | -21854.1557 | 0 | 0 | 63522.7244 | 0 | 17577.6524 | 81071.2496 | 0 | 0 | -63522.7244 | 63493.5972 | 70074.8313 | 30611.2978 | 20.325 | 3.9586e-05 | 0.56443 | 0.71833 | 0.2084 | 3.5588 | 3.7393 | 0.1318 | 1.1363 | 2.0638e-10 | 0.99227
82.0021 | 10.4721 | 43.8652 | 32.5927 | 21.077 | 6.9482 | 731.3204 | 0.15881 | 0 | 0.15881 | 0 | 130.3255 | 0.97138 | 0 | 0 | 0 | 0 | 0 | 0 | -40423.7012 | -26970.5663 | -21858.7503 | 0 | 0 | 63523.5427 | 0 | 17579.4813 | 81072.2963 | 0 | 0 | -63523.5427 | 63492.815 | 70075.6897 | 30611.6919 | 20.3221 | 3.959e-05 | 0.56435 | 0.71831 | 0.20841 | 3.5587 | 3.7392 | 0.13182 | 1.1362 | 2.0639e-10 | 0.99219
82.0026 | 10.4712 | 43.873 | 32.5901 | 21.0754 | 6.9477 | 731.3834 | 0.15883 | 0 | 0.15883 | 0 | 130.3886 | 0.97138 | 0 | 0 | 0 | 0 | 0 | 0 | -40432.3858 | -26970.7853 | -21863.346 | 0 | 0 | 63524.361 | 0 | 17581.3106 | 81073.343 | 0 | 0 | -63524.361 | 63492.0324 | 70076.5481 | 30612.0859 | 20.3192 | 3.9593e-05 | 0.56426 | 0.7183 | 0.20842 | 3.5586 | 3.7391 | 0.13184 | 1.1361 | 2.0639e-10 | 0.99212
82.008 | 10.463 | 43.9508 | 32.5643 | 21.0594 | 6.9424 | 732.015 | 0.15907 | 0 | 0.15907 | 0 | 131.0202 | 0.97138 | 0 | 0 | 0 | 0 | 0 | 0 | -40519.3434 | -26972.9784 | -21909.3623 | 0 | 0 | 63532.5442 | 0 | 17599.6274 | 81083.8107 | 0 | 0 | -63532.5442 | 63484.1833 | 70085.1334 | 30616.0267 | 20.2899 | 3.9627e-05 | 0.56344 | 0.71813 | 0.20853 | 3.5578 | 3.7385 | 0.13203 | 1.1353 | 2.0643e-10 | 0.99134
82.0135 | 10.4548 | 44.0286 | 32.5385 | 21.0435 | 6.9372 | 732.6481 | 0.1593 | 0 | 0.1593 | 0 | 131.6533 | 0.97138 | 0 | 0 | 0 | 0 | 0 | 0 | -40606.5041 | -26975.1767 | -21955.4861 | 0 | 0 | 63540.7281 | 0 | 17617.987 | 81094.2797 | 0 | 0 | -63540.7281 | 63476.2927 | 70093.7212 | 30619.9678 | 20.2606 | 3.9661e-05 | 0.56263 | 0.71797 | 0.20863 | 3.557 | 3.7378 | 0.13222 | 1.1345 | 2.0648e-10 | 0.99056
82.0189 | 10.4466 | 44.1066 | 32.5127 | 21.0275 | 6.9319 | 733.2827 | 0.15953 | 0 | 0.15953 | 0 | 132.2879 | 0.97138 | 0 | 0 | 0 | 0 | 0 | 0 | -40693.8678 | -26977.3801 | -22001.7172 | 0 | 0 | 63548.9127 | 0 | 17636.3893 | 81104.7499 | 0 | 0 | -63548.9127 | 63468.3606 | 70102.3115 | 30623.9092 | 20.2312 | 3.9696e-05 | 0.56182 | 0.7178 | 0.20873 | 3.5561 | 3.7372 | 0.13241 | 1.1336 | 2.0652e-10 | 0.98978
82.0243 | 10.4383 | 44.1845 | 32.4869 | 21.0116 | 6.9266 | 733.9187 | 0.15976 | 0 | 0.15976 | 0 | 132.9239 | 0.97138 | 0 | 0 | 0 | 0 | 0 | 0 | -40781.4345 | -26979.5885 | -22048.0558 | 0 | 0 | 63557.0978 | 0 | 17654.8344 | 81115.2215 | 0 | 0 | -63557.0978 | 63460.3871 | 70110.9043 | 30627.851 | 20.2019 | 3.973e-05 | 0.56101 | 0.71764 | 0.20884 | 3.5553 | 3.7365 | 0.13261 | 1.1328 | 2.0657e-10 | 0.989
82.0352 | 10.4218 | 44.3405 | 32.4352 | 20.9796 | 6.9161 | 735.195 | 0.16016 | 0 | 0.16016 | 0 | 134.2001 | 0.97138 | 0 | 0 | 0 | 0 | 0 | 0 | -40957.139 | -26984.0199 | -22141.0352 | 0 | 0 | 63573.4702 | 0 | 17691.8448 | 81136.1684 | 0 | 0 | -63573.4702 | 63444.3236 | 70128.0973 | 30635.7353 | 20.1435 | 3.9799e-05 | 0.55941 | 0.71731 | 0.20904 | 3.5537 | 3.7352 | 0.13298 | 1.1312 | 2.0665e-10 | 0.98743
82.046 | 10.4053 | 44.4967 | 32.3835 | 20.9476 | 6.9055 | 736.4768 | 0.16061 | 0 | 0.16061 | 0 | 135.482 | 0.97138 | 0 | 0 | 0 | 0 | 0 | 0 | -41133.6176 | -26988.4708 | -22234.4243 | 0 | 0 | 63589.8451 | 0 | 17729.0184 | 81157.1205 | 0 | 0 | -63589.8451 | 63428.1021 | 70145.3003 | 30643.6209 | 20.0849 | 3.9869e-05 | 0.55782 | 0.71698 | 0.20925 | 3.5521 | 3.7339 | 0.13336 | 1.1296 | 2.0674e-10 | 0.98587
82.047 | 10.4039 | 44.5106 | 32.3789 | 20.9447 | 6.9046 | 736.5904 | 0.16052 | 0 | 0.16052 | 0 | 135.5956 | 0.97138 | 0 | 0 | 0 | 0 | 0 | 0 | -41149.2568 | -26988.8653 | -22242.7003 | 0 | 0 | 63591.2933 | 0 | 17732.3126 | 81158.9736 | 0 | 0 | -63591.2933 | 63426.661 | 70146.8221 | 30644.3183 | 20.0802 | 3.9875e-05 | 0.55768 | 0.71696 | 0.20926 | 3.552 | 3.7338 | 0.1334 | 1.1294 | 2.0675e-10 | 0.98573
82.048 | 10.4024 | 44.5244 | 32.3743 | 20.9419 | 6.9037 | 736.704 | 0.16056 | 0 | 0.16056 | 0 | 135.7091 | 0.97138 | 0 | 0 | 0 | 0 | 0 | 0 | -41164.8955 | -26989.2597 | -22250.976 | 0 | 0 | 63592.7416 | 0 | 17735.6068 | 81160.8268 | 0 | 0 | -63592.7416 | 63425.22 | 70148.344 | 30645.0157 | 20.075 | 3.9881e-05 | 0.55754 | 0.71693 | 0.20928 | 3.5518 | 3.7337 | 0.13343 | 1.1293 | 2.0676e-10 | 0.98559
82.0489 | 10.4009 | 44.5382 | 32.3698 | 20.9391 | 6.9027 | 736.8176 | 0.1606 | 0 | 0.1606 | 0 | 135.8228 | 0.97138 | 0 | 0 | 0 | 0 | 0 | 0 | -41180.5407 | -26989.6543 | -22259.2551 | 0 | 0 | 63594.1899 | 0 | 17738.9022 | 81162.68 | 0 | 0 | -63594.1899 | 63423.7778 | 70149.866 | 30645.7132 | 20.0698 | 3.9887e-05 | 0.5574 | 0.7169 | 0.2093 | 3.5517 | 3.7336 | 0.13346 | 1.1291 | 2.0676e-10 | 0.98545
82.0509 | 10.398 | 44.5658 | 32.3606 | 20.9334 | 6.9009 | 737.045 | 0.1606 | 0 | 0.1606 | 0 | 136.0501 | 0.97138 | 0 | 0 | 0 | 0 | 0 | 0 | -41211.8423 | -26990.4437 | -22275.8193 | 0 | 0 | 63597.0865 | 0 | 17745.4956 | 81166.3866 | 0 | 0 | -63597.0865 | 63420.8909 | 70152.9102 | 30647.1081 | 20.0597 | 3.9899e-05 | 0.55713 | 0.71684 | 0.20934 | 3.5514 | 3.7334 | 0.13353 | 1.1289 | 2.0678e-10 | 0.98518
82.0528 | 10.3951 | 44.5934 | 32.3515 | 20.9277 | 6.899 | 737.2723 | 0.16049 | 0 | 0.16049 | 0 | 136.2775 | 0.97138 | 0 | 0 | 0 | 0 | 0 | 0 | -41243.1436 | -26991.2331 | -22292.3833 | 0 | 0 | 63599.9832 | 0 | 17752.089 | 81170.0933 | 0 | 0 | -63599.9832 | 63418.0043 | 70155.9547 | 30648.503 | 20.0499 | 3.9912e-05 | 0.55685 | 0.71678 | 0.20937 | 3.5511 | 3.7331 | 0.1336 | 1.1286 | 2.0679e-10 | 0.9849
82.0547 | 10.3922 | 44.621 | 32.3423 | 20.9221 | 6.8971 | 737.4996 | 0.16039 | 0 | 0.16039 | 0 | 136.5048 | 0.97138 | 0 | 0 | 0 | 0 | 0 | 0 | -41274.4339 | -26992.0223 | -22308.9415 | 0 | 0 | 63602.8799 | 0 | 17758.6799 | 81173.8001 | 0 | 0 | -63602.8799 | 63415.1202 | 70158.9995 | 30649.898 | 20.0401 | 3.9924e-05 | 0.55657 | 0.71673 | 0.20941 | 3.5508 | 3.7329 | 0.13366 | 1.1283 | 2.0681e-10 | 0.98463
82.0739 | 10.3632 | 44.8953 | 32.2515 | 20.8658 | 6.8786 | 739.7679 | 0.15933 | 0 | 0.15933 | 0 | 138.7731 | 0.97138 | 0 | 0 | 0 | 0 | 0 | 0 | -41586.7261 | -26999.8985 | -22474.2005 | 0 | 0 | 63631.8521 | 0 | 17824.4613 | 81210.8777 | 0 | 0 | -63631.8521 | 63386.4164 | 70189.4644 | 30663.8499 | 19.9428 | 4.0047e-05 | 0.55386 | 0.71616 | 0.20976 | 3.548 | 3.7307 | 0.13432 | 1.1255 | 2.0696e-10 | 0.98188
82.0931 | 10.3345 | 45.1669 | 32.1615 | 20.8101 | 6.8602 | 742.0283 | 0.15829 | 0 | 0.15829 | 0 | 141.0334 | 0.97138 | 0 | 0 | 0 | 0 | 0 | 0 | -41897.9167 | -27007.747 | -22638.8766 | 0 | 0 | 63660.8322 | 0 | 17890.0106 | 81247.9713 | 0 | 0 | -63660.8322 | 63357.9606 | 70219.9599 | 30677.8057 | 19.8467 | 4.0169e-05 | 0.55124 | 0.71561 | 0.21011 | 3.5453 | 3.7285 | 0.13496 | 1.1228 | 2.0711e-10 | 0.97916
82.1123 | 10.3062 | 45.4359 | 32.0724 | 20.755 | 6.8421 | 744.2807 | 0.15726 | 0 | 0.15726 | 0 | 143.2858 | 0.97138 | 0 | 0 | 0 | 0 | 0 | 0 | -42208.0174 | -27015.5679 | -22802.9758 | 0 | 0 | 63689.8205 | 0 | 17955.3303 | 81285.0808 | 0 | 0 | -63689.8205 | 63329.7505 | 70250.4855 | 30691.7655 | 19.7518 | 4.0291e-05 | 0.54869 | 0.71507 | 0.21045 | 3.5426 | 3.7263 | 0.13558 | 1.1201 | 2.0725e-10 | 0.97648
82.1399 | 10.266 | 45.8167 | 31.9461 | 20.677 | 6.8163 | 747.4942 | 0.15579 | 0 | 0.15579 | 0 | 146.4993 | 0.97138 | 0 | 0 | 0 | 0 | 0 | 0 | -42650.4366 | -27026.726 | -23037.0955 | 0 | 0 | 63731.3693 | 0 | 18048.5217 | 81338.2795 | 0 | 0 | -63731.3693 | 63289.7578 | 70294.2748 | 30711.7741 | 19.6179 | 4.0465e-05 | 0.54517 | 0.71432 | 0.21092 | 3.5389 | 3.7233 | 0.13646 | 1.1164 | 2.0746e-10 | 0.97267
82.1674 | 10.2265 | 46.1923 | 31.8216 | 20.6001 | 6.791 | 750.6915 | 0.15435 | 0 | 0.15435 | 0 | 149.6967 | 0.97138 | 0 | 0 | 0 | 0 | 0 | 0 | -43090.6332 | -27037.828 | -23270.039 | 0 | 0 | 63772.9349 | 0 | 18141.2449 | 81391.5107 | 0 | 0 | -63772.9349 | 63250.2659 | 70338.1243 | 30731.7909 | 19.4863 | 4.0638e-05 | 0.5418 | 0.71359 | 0.21138 | 3.5353 | 3.7204 | 0.13731 | 1.1129 | 2.0765e-10 | 0.96893
82.1949 | 10.1876 | 46.5628 | 31.6986 | 20.5243 | 6.766 | 753.8728 | 0.15293 | 0 | 0.15293 | 0 | 152.878 | 0.97138 | 0 | 0 | 0 | 0 | 0 | 0 | -43528.6238 | -27048.8745 | -23501.8151 | 0 | 0 | 63814.5174 | 0 | 18233.5034 | 81444.7745 | 0 | 0 | -63814.5174 | 63211.2711 | 70382.0329 | 30751.8159 | 19.3569 | 4.081e-05 | 0.53857 | 0.71288 | 0.21182 | 3.5317 | 3.7176 | 0.13813 | 1.1094 | 2.0785e-10 | 0.96524
82.2224 | 10.1492 | 46.9282 | 31.5773 | 20.4496 | 6.7414 | 757.0382 | 0.15153 | 0 | 0.15153 | 0 | 156.0434 | 0.97138 | 0 | 0 | 0 | 0 | 0 | 0 | -43964.4202 | -27059.8655 | -23732.4301 | 0 | 0 | 63856.117 | 0 | 18325.2997 | 81498.0705 | 0 | 0 | -63856.117 | 63172.7708 | 70425.9999 | 30771.8492 | 19.2298 | 4.0982e-05 | 0.53546 | 0.71219 | 0.21226 | 3.5283 | 3.7149 | 0.13893 | 1.1061 | 2.0803e-10 | 0.9616
82.2895 | 10.058 | 47.7977 | 31.2884 | 20.2719 | 6.6828 | 764.6814 | 0.14817 | 0 | 0.14817 | 0 | 163.6867 | 0.97138 | 0 | 0 | 0 | 0 | 0 | 0 | -45016.7132 | -27086.405 | -24289.2832 | 0 | 0 | 63957.5107 | 0 | 18546.9551 | 81628.0149 | 0 | 0 | -63957.5107 | 63081.0598 | 70533.3249 | 30820.6781 | 18.9292 | 4.1396e-05 | 0.52839 | 0.71058 | 0.21326 | 3.5204 | 3.7085 | 0.14079 | 1.0984 | 2.0847e-10 | 0.95297
82.3565 | 9.9701 | 48.639 | 31.0085 | 20.1002 | 6.6262 | 772.2314 | 0.14495 | 0 | 0.14495 | 0 | 171.2368 | 0.97138 | 0 | 0 | 0 | 0 | 0 | 0 | -46056.1781 | -27112.621 | -24839.3478 | 0 | 0 | 64059.0081 | 0 | 18765.9084 | 81758.1493 | 0 | 0 | -64059.0081 | 62992.241 | 70640.9785 | 30869.5575 | 18.6407 | 4.1804e-05 | 0.52194 | 0.70909 | 0.2142 | 3.513 | 3.7026 | 0.14253 | 1.0913 | 2.0888e-10 | 0.94463
82.4235 | 9.8851 | 49.4536 | 30.7371 | 19.9342 | 6.5715 | 779.6898 | 0.14182 | 0 | 0.14182 | 0 | 178.6953 | 0.97138 | 0 | 0 | 0 | 0 | 0 | 0 | -47083.0324 | -27138.519 | -25382.7392 | 0 | 0 | 64160.6108 | 0 | 18982.2053 | 81888.4726 | 0 | 0 | -64160.6108 | 62906.2672 | 70748.95 | 30918.4881 | 18.3636 | 4.2208e-05 | 0.51604 | 0.70768 | 0.21509 | 3.506 | 3.697 | 0.14416 | 1.0846 | 2.0926e-10 | 0.93658
82.4906 | 9.803 | 50.2426 | 30.4739 | 19.7737 | 6.5185 | 787.0578 | 0.13879 | 0 | 0.13879 | 0 | 186.0634 | 0.97138 | 0 | 0 | 0 | 0 | 0 | 0 | -48097.4387 | -27164.103 | -25919.5433 | 0 | 0 | 64262.3203 | 0 | 19195.8803 | 82018.9838 | 0 | 0 | -64262.3203 | 62823.1035 | 70857.2297 | 30967.4706 | 18.0974 | 4.2607e-05 | 0.51061 | 0.70636 | 0.21592 | 3.4995 | 3.6918 | 0.14569 | 1.0785 | 2.0963e-10 | 0.9288
82.5653 | 9.7148 | 51.093 | 30.1899 | 19.6009 | 6.4616 | 795.1619 | 0.13552 | 0 | 0.13552 | 0 | 194.1676 | 0.97138 | 0 | 0 | 0 | 0 | 0 | 0 | -49213.1927 | -27192.243 | -26509.9787 | 0 | 0 | 64375.7698 | 0 | 19430.9031 | 82164.616 | 0 | 0 | -64375.7698 | 62733.7129 | 70978.2236 | 31022.1075 | 17.813 | 4.3046e-05 | 0.50505 | 0.70498 | 0.21678 | 3.4926 | 3.6863 | 0.1473 | 1.0721 | 2.1001e-10 | 0.92045
82.64 | 9.6299 | 51.9143 | 29.9151 | 19.4343 | 6.4067 | 803.1568 | 0.13236 | 0 | 0.13236 | 0 | 202.1626 | 0.97138 | 0 | 0 | 0 | 0 | 0 | 0 | -50313.9077 | -27220.0038 | -27092.4557 | 0 | 0 | 64489.3558 | 0 | 19662.7581 | 82310.4796 | 0 | 0 | -64489.3558 | 62647.7214 | 71099.578 | 31076.8107 | 17.5406 | 4.3478e-05 | 0.49996 | 0.70369 | 0.21759 | 3.4862 | 3.6811 | 0.1488 | 1.0661 | 2.1037e-10 | 0.9124
82.7147 | 9.548 | 52.7081 | 29.6492 | 19.2736 | 6.3537 | 811.0441 | 0.12931 | 0 | 0.12931 | 0 | 210.0501 | 0.97138 | 0 | 0 | 0 | 0 | 0 | 0 | -51399.8114 | -27247.391 | -27667.0949 | 0 | 0 | 64603.08 | 0 | 19891.4933 | 82456.5739 | 0 | 0 | -64603.08 | 62565.0806 | 71221.2827 | 31131.5811 | 17.2796 | 4.3905e-05 | 0.49527 | 0.70247 | 0.21836 | 3.4802 | 3.6763 | 0.15021 | 1.0605 | 2.107e-10 | 0.90464
82.7894 | 9.469 | 53.4756 | 29.3917 | 19.1185 | 6.3026 | 818.8253 | 0.12636 | 0 | 0.12636 | 0 | 217.8315 | 0.97138 | 0 | 0 | 0 | 0 | 0 | 0 | -52471.1194 | -27274.4101 | -28234.0103 | 0 | 0 | 64716.9443 | 0 | 20117.154 | 82602.8983 | 0 | 0 | -64716.9443 | 62485.7443 | 71343.3286 | 31186.4195 | 17.0293 | 4.4327e-05 | 0.49093 | 0.70133 | 0.21907 | 3.4745 | 3.6718 | 0.15153 | 1.0553 | 2.1102e-10 | 0.89716
82.8803 | 9.3767 | 54.3762 | 29.089 | 18.9369 | 6.2427 | 828.1584 | 0.1229 | 0 | 0.1229 | 0 | 227.1647 | 0.97138 | 0 | 0 | 0 | 0 | 0 | 0 | -53756.076 | -27306.8175 | -28913.9844 | 0 | 0 | 64855.7701 | 0 | 20387.8178 | 82781.364 | 0 | 0 | -64855.7701 | 62393.5463 | 71492.3725 | 31253.2804 | 16.7382 | 4.4832e-05 | 0.48609 | 0.70003 | 0.21989 | 3.4681 | 3.6666 | 0.15304 | 1.0495 | 2.1139e-10 | 0.88841
82.9713 | 9.2883 | 55.2416 | 28.7976 | 18.7627 | 6.1853 | 837.3391 | 0.11957 | 0 | 0.11957 | 0 | 236.3457 | 0.97138 | 0 | 0 | 0 | 0 | 0 | 0 | -55020.0764 | -27338.6964 | -29582.8689 | 0 | 0 | 64994.8087 | 0 | 20654.0673 | 82960.1695 | 0 | 0 | -64994.8087 | 62306.1022 | 71641.8962 | 31320.2446 | 16.4613 | 4.5329e-05 | 0.48165 | 0.69881 | 0.22065 | 3.4621 | 3.6618 | 0.15445 | 1.044 | 2.1173e-10 | 0.88004
83.0622 | 9.2037 | 56.0737 | 28.5169 | 18.5957 | 6.1302 | 846.3706 | 0.11637 | 0 | 0.11637 | 0 | 245.3774 | 0.97138 | 0 | 0 | 0 | 0 | 0 | 0 | -56263.5117 | -27370.0567 | -30240.8707 | 0 | 0 | 65134.063 | 0 | 20915.985 | 83139.3144 | 0 | 0 | -65134.063 | 62223.3294 | 71791.8875 | 31387.3134 | 16.1975 | 4.5818e-05 | 0.47759 | 0.69768 | 0.22136 | 3.4565 | 3.6573 | 0.15577 | 1.039 | 2.1205e-10 | 0.87202
83.1532 | 9.1225 | 56.8743 | 28.2462 | 18.4354 | 6.0774 | 855.2553 | 0.1133 | 0 | 0.1133 | 0 | 254.2623 | 0.97138 | 0 | 0 | 0 | 0 | 0 | 0 | -57486.7478 | -27400.9075 | -30888.1835 | 0 | 0 | 65273.5356 | 0 | 21173.6479 | 83318.7984 | 0 | 0 | -65273.5356 | 62145.1505 | 71942.3353 | 31454.4882 | 15.946 | 4.6299e-05 | 0.47384 | 0.69662 | 0.22203 | 3.4512 | 3.6531 | 0.157 | 1.0343 | 2.1235e-10 | 0.86433
83.2441 | 9.0447 | 57.6448 | 27.9852 | 18.2815 | 6.0267 | 863.9959 | 0.11033 | 0 | 0.11033 | 0 | 263.0031 | 0.97138 | 0 | 0 | 0 | 0 | 0 | 0 | -58690.147 | -27431.258 | -31524.999 | 0 | 0 | 65413.2288 | 0 | 21427.1324 | 83498.6214 | 0 | 0 | -65413.2288 | 62071.4891 | 72093.2296 | 31521.77 | 15.7062 | 4.6772e-05 | 0.47039 | 0.69563 | 0.22265 | 3.4463 | 3.6492 | 0.15815 | 1.0299 | 2.1263e-10 | 0.85695
83.4181 | 8.9044 | 59.0412 | 27.5107 | 18.0038 | 5.9351 | 880.3275 | 0.10188 | 0 | 0.10188 | 0 | 279.101 | 0.97138 | 0 | 0 | 0 | 0 | 0 | 0 | -60906.424 | -27487.154 | -32697.8098 | 0 | 0 | 65681.1426 | 0 | 21893.9698 | 83843.6435 | 0 | 0 | -65681.1426 | 61949.6737 | 72383.1626 | 31650.8111 | 15.285 | 4.7656e-05 | 0.46447 | 0.69389 | 0.22374 | 3.4377 | 3.6423 | 0.16017 | 1.0224 | 2.1313e-10 | 0.84366
83.4184 | 8.9042 | 59.043 | 27.5101 | 18.0034 | 5.935 | 880.3496 | 0.10189 | 0 | 0.10189 | 0 | 279.1231 | 0.97138 | 0 | 0 | 0 | 0 | 0 | 0 | -60909.463 | -27487.2306 | -32699.418 | 0 | 0 | 65681.5221 | 0 | 21894.6099 | 83844.1323 | 0 | 0 | -65681.5221 | 61949.5224 | 72383.5737 | 31650.9939 | 15.2844 | 4.7657e-05 | 0.46446 | 0.69389 | 0.22375 | 3.4377 | 3.6423 | 0.16017 | 1.0223 | 2.1313e-10 | 0.84365
83.4186 | 8.904 | 59.0449 | 27.5094 | 18.0031 | 5.9348 | 880.3716 | 0.10191 | 0 | 0.10191 | 0 | 279.1451 | 0.97138 | 0 | 0 | 0 | 0 | 0 | 0 | -60912.5023 | -27487.3073 | -32701.0264 | 0 | 0 | 65681.9016 | 0 | 21895.2501 | 83844.6211 | 0 | 0 | -65681.9016 | 61949.371 | 72383.9848 | 31651.1766 | 15.2838 | 4.7658e-05 | 0.46445 | 0.69388 | 0.22375 | 3.4377 | 3.6422 | 0.16017 | 1.0223 | 2.1313e-10 | 0.84363
83.4188 | 8.9039 | 59.0467 | 27.5088 | 18.0027 | 5.9347 | 880.3937 | 0.10192 | 0 | 0.10192 | 0 | 279.1672 | 0.97138 | 0 | 0 | 0 | 0 | 0 | 0 | -60915.5421 | -27487.3839 | -32702.6349 | 0 | 0 | 65682.281 | 0 | 21895.8904 | 83845.1099 | 0 | 0 | -65682.281 | 61949.2195 | 72384.396 | 31651.3594 | 15.2832 | 4.766e-05 | 0.46444 | 0.69388 | 0.22375 | 3.4376 | 3.6422 | 0.16018 | 1.0223 | 2.1313e-10 | 0.84361
83.4191 | 8.9037 | 59.0486 | 27.5082 | 18.0023 | 5.9346 | 880.4158 | 0.10193 | 0 | 0.10193 | 0 | 279.1893 | 0.97138 | 0 | 0 | 0 | 0 | 0 | 0 | -60918.5823 | -27487.4606 | -32704.2437 | 0 | 0 | 65682.6605 | 0 | 21896.5308 | 83845.5988 | 0 | 0 | -65682.6605 | 61949.0679 | 72384.8071 | 31651.5422 | 15.2826 | 4.7661e-05 | 0.46444 | 0.69388 | 0.22375 | 3.4376 | 3.6422 | 0.16018 | 1.0223 | 2.1313e-10 | 0.84359
83.4193 | 8.9035 | 59.0504 | 27.5075 | 18.002 | 5.9345 | 880.4379 | 0.10194 | 0 | 0.10194 | 0 | 279.2114 | 0.97138 | 0 | 0 | 0 | 0 | 0 | 0 | -60921.6229 | -27487.5373 | -32705.8528 | 0 | 0 | 65683.04 | 0 | 21897.1713 | 83846.0876 | 0 | 0 | -65683.04 | 61948.9163 | 72385.2183 | 31651.725 | 15.282 | 4.7662e-05 | 0.46443 | 0.69388 | 0.22375 | 3.4376 | 3.6422 | 0.16018 | 1.0223 | 2.1313e-10 | 0.84358
83.4198 | 8.9031 | 59.0541 | 27.5063 | 18.0012 | 5.9342 | 880.4821 | 0.10196 | 0 | 0.10196 | 0 | 279.2556 | 0.97138 | 0 | 0 | 0 | 0 | 0 | 0 | -60927.7053 | -27487.6907 | -32709.0715 | 0 | 0 | 65683.7989 | 0 | 21898.4525 | 83847.0652 | 0 | 0 | -65683.7989 | 61948.6127 | 72386.0406 | 31652.0905 | 15.2808 | 4.7664e-05 | 0.46441 | 0.69387 | 0.22375 | 3.4376 | 3.6422 | 0.16019 | 1.0223 | 2.1313e-10 | 0.84354
83.4203 | 8.9027 | 59.0578 | 27.505 | 18.0005 | 5.934 | 880.5263 | 0.10199 | 0 | 0.10199 | 0 | 279.2997 | 0.97138 | 0 | 0 | 0 | 0 | 0 | 0 | -60933.7894 | -27487.8441 | -32712.2911 | 0 | 0 | 65684.5578 | 0 | 21899.7341 | 83848.0428 | 0 | 0 | -65684.5578 | 61948.3088 | 72386.8629 | 31652.4561 | 15.2796 | 4.7667e-05 | 0.4644 | 0.69387 | 0.22376 | 3.4376 | 3.6422 | 0.16019 | 1.0223 | 2.1313e-10 | 0.84351
83.4208 | 8.9024 | 59.0615 | 27.5038 | 17.9998 | 5.9338 | 880.5705 | 0.10201 | 0 | 0.10201 | 0 | 279.3439 | 0.97138 | 0 | 0 | 0 | 0 | 0 | 0 | -60939.8752 | -27487.9976 | -32715.5116 | 0 | 0 | 65685.3168 | 0 | 21901.016 | 83849.0205 | 0 | 0 | -65685.3168 | 61948.0045 | 72387.6852 | 31652.8216 | 15.2783 | 4.7669e-05 | 0.46438 | 0.69386 | 0.22376 | 3.4376 | 3.6422 | 0.1602 | 1.0222 | 2.1313e-10 | 0.84347
83.4257 | 8.8987 | 59.0985 | 27.4911 | 17.9925 | 5.9314 | 881.0132 | 0.10224 | 0 | 0.10224 | 0 | 279.7867 | 0.97138 | 0 | 0 | 0 | 0 | 0 | 0 | -61000.8248 | -27489.5348 | -32747.7649 | 0 | 0 | 65692.9067 | 0 | 21913.8544 | 83858.7976 | 0 | 0 | -65692.9067 | 61944.9432 | 72395.9091 | 31656.4774 | 15.2662 | 4.7693e-05 | 0.46423 | 0.69382 | 0.22379 | 3.4373 | 3.642 | 0.16025 | 1.0221 | 2.1315e-10 | 0.84312
83.4307 | 8.895 | 59.1356 | 27.4785 | 17.9851 | 5.9289 | 881.4571 | 0.10246 | 0 | 0.10246 | 0 | 280.2306 | 0.97138 | 0 | 0 | 0 | 0 | 0 | 0 | -61061.9412 | -27491.0762 | -32780.1065 | 0 | 0 | 65700.4972 | 0 | 21926.728 | 83868.5756 | 0 | 0 | -65700.4972 | 61941.8476 | 72404.1341 | 31660.1334 | 15.254 | 4.7717e-05 | 0.46408 | 0.69377 | 0.22382 | 3.4371 | 3.6418 | 0.1603 | 1.0219 | 2.1316e-10 | 0.84277
83.4356 | 8.8913 | 59.1727 | 27.4658 | 17.9778 | 5.9265 | 881.9022 | 0.10269 | 0 | 0.10269 | 0 | 280.6757 | 0.97138 | 0 | 0 | 0 | 0 | 0 | 0 | -61123.2243 | -27492.6218 | -32812.5363 | 0 | 0 | 65708.0885 | 0 | 21939.6367 | 83878.3547 | 0 | 0 | -65708.0885 | 61938.718 | 72412.3605 | 31663.7898 | 15.2418 | 4.7741e-05 | 0.46393 | 0.69373 | 0.22384 | 3.4369 | 3.6416 | 0.16035 | 1.0217 | 2.1317e-10 | 0.84242
83.4405 | 8.8876 | 59.2099 | 27.4531 | 17.9704 | 5.9241 | 882.3486 | 0.10292 | 0 | 0.10292 | 0 | 281.122 | 0.97138 | 0 | 0 | 0 | 0 | 0 | 0 | -61184.6742 | -27494.1716 | -32845.0544 | 0 | 0 | 65715.6804 | 0 | 21952.5805 | 83888.1347 | 0 | 0 | -65715.6804 | 61935.5542 | 72420.588 | 31667.4465 | 15.2295 | 4.7765e-05 | 0.46378 | 0.69368 | 0.22387 | 3.4367 | 3.6415 | 0.1604 | 1.0215 | 2.1318e-10 | 0.84207
83.4462 | 8.8833 | 59.253 | 27.4384 | 17.9619 | 5.9213 | 882.8658 | 0.10334 | 0 | 0.10334 | 0 | 281.6393 | 0.97138 | 0 | 0 | 0 | 0 | 0 | 0 | -61255.8863 | -27495.9676 | -32882.7385 | 0 | 0 | 65724.4468 | 0 | 21967.5806 | 83899.4279 | 0 | 0 | -65724.4468 | 61931.8472 | 72430.0889 | 31671.6689 | 15.215 | 4.7793e-05 | 0.46361 | 0.69363 | 0.2239 | 3.4364 | 3.6413 | 0.16046 | 1.0212 | 2.132e-10 | 0.84166
83.4519 | 8.879 | 59.2962 | 27.4237 | 17.9534 | 5.9185 | 883.3851 | 0.1036 | 0 | 0.1036 | 0 | 282.1585 | 0.97138 | 0 | 0 | 0 | 0 | 0 | 0 | -61327.3761 | -27497.7707 | -32920.5695 | 0 | 0 | 65733.2141 | 0 | 21982.6393 | 83910.7223 | 0 | 0 | -65733.2141 | 61928.083 | 72439.5914 | 31675.8917 | 15.2008 | 4.7821e-05 | 0.46343 | 0.69358 | 0.22394 | 3.4362 | 3.641 | 0.16052 | 1.021 | 2.1321e-10 | 0.84125
83.4576 | 8.8746 | 59.3395 | 27.4089 | 17.9448 | 5.9156 | 883.9059 | 0.10383 | 0 | 0.10383 | 0 | 282.6793 | 0.97138 | 0 | 0 | 0 | 0 | 0 | 0 | -61399.0759 | -27499.579 | -32958.5117 | 0 | 0 | 65741.9823 | 0 | 21997.7422 | 83922.0181 | 0 | 0 | -65741.9823 | 61924.2759 | 72449.0956 | 31680.115 | 15.1867 | 4.785e-05 | 0.46326 | 0.69353 | 0.22397 | 3.4359 | 3.6408 | 0.16059 | 1.0208 | 2.1323e-10 | 0.84084
83.4585 | 8.8739 | 59.3465 | 27.4065 | 17.9434 | 5.9152 | 883.9906 | 0.10365 | 0 | 0.10365 | 0 | 282.7641 | 0.97138 | 0 | 0 | 0 | 0 | 0 | 0 | -61410.7443 | -27499.8733 | -32964.6863 | 0 | 0 | 65743.4085 | 0 | 22000.2 | 83923.8554 | 0 | 0 | -65743.4085 | 61923.6554 | 72450.6416 | 31680.8019 | 15.1849 | 4.7854e-05 | 0.46323 | 0.69352 | 0.22397 | 3.4359 | 3.6408 | 0.1606 | 1.0208 | 2.1323e-10 | 0.84078
83.4594 | 8.8732 | 59.3536 | 27.4041 | 17.942 | 5.9147 | 884.0753 | 0.10369 | 0 | 0.10369 | 0 | 282.8488 | 0.97138 | 0 | 0 | 0 | 0 | 0 | 0 | -61422.4064 | -27500.1674 | -32970.8577 | 0 | 0 | 65744.8347 | 0 | 22002.6565 | 83925.6928 | 0 | 0 | -65744.8347 | 61923.0363 | 72452.1876 | 31681.4889 | 15.1826 | 4.7859e-05 | 0.4632 | 0.69351 | 0.22398 | 3.4358 | 3.6408 | 0.1606 | 1.0207 | 2.1323e-10 | 0.84071
83.4603 | 8.8725 | 59.3606 | 27.4017 | 17.9406 | 5.9143 | 884.1601 | 0.10374 | 0 | 0.10374 | 0 | 282.9335 | 0.97138 | 0 | 0 | 0 | 0 | 0 | 0 | -61434.0744 | -27500.4617 | -32977.0322 | 0 | 0 | 65746.261 | 0 | 22005.1143 | 83927.5302 | 0 | 0 | -65746.261 | 61922.4159 | 72453.7336 | 31682.1758 | 15.1803 | 4.7863e-05 | 0.46317 | 0.6935 | 0.22399 | 3.4358 | 3.6407 | 0.16061 | 1.0207 | 2.1324e-10 | 0.84064
83.4622 | 8.8711 | 59.3747 | 27.3969 | 17.9378 | 5.9133 | 884.3296 | 0.10369 | 0 | 0.10369 | 0 | 283.1031 | 0.97138 | 0 | 0 | 0 | 0 | 0 | 0 | -61457.4134 | -27501.0503 | -32989.3827 | 0 | 0 | 65749.1135 | 0 | 22010.0304 | 83931.2051 | 0 | 0 | -65749.1135 | 61921.1747 | 72456.8258 | 31683.5498 | 15.176 | 4.7873e-05 | 0.46312 | 0.69349 | 0.224 | 3.4357 | 3.6407 | 0.16063 | 1.0206 | 2.1324e-10 | 0.84051
83.464 | 8.8697 | 59.3888 | 27.3921 | 17.935 | 5.9124 | 884.4991 | 0.10364 | 0 | 0.10364 | 0 | 283.2725 | 0.97138 | 0 | 0 | 0 | 0 | 0 | 0 | -61480.7456 | -27501.6387 | -33001.7297 | 0 | 0 | 65751.9661 | 0 | 22014.9451 | 83934.8801 | 0 | 0 | -65751.9661 | 61919.935 | 72459.9182 | 31684.9237 | 15.1717 | 4.7882e-05 | 0.46306 | 0.69347 | 0.22401 | 3.4356 | 3.6406 | 0.16065 | 1.0205 | 2.1325e-10 | 0.84038
83.4659 | 8.8683 | 59.4028 | 27.3873 | 17.9322 | 5.9115 | 884.6685 | 0.10358 | 0 | 0.10358 | 0 | 283.442 | 0.97138 | 0 | 0 | 0 | 0 | 0 | 0 | -61504.0701 | -27502.227 | -33014.0726 | 0 | 0 | 65754.8189 | 0 | 22019.8582 | 83938.5553 | 0 | 0 | -65754.8189 | 61918.6971 | 72463.0108 | 31686.2978 | 15.1674 | 4.7891e-05 | 0.463 | 0.69345 | 0.22402 | 3.4355 | 3.6405 | 0.16067 | 1.0205 | 2.1325e-10 | 0.84024
83.4844 | 8.8543 | 59.5428 | 27.3396 | 17.9045 | 5.9024 | 886.3596 | 0.10304 | 0 | 0.10304 | 0 | 285.133 | 0.97138 | 0 | 0 | 0 | 0 | 0 | 0 | -61736.8901 | -27508.0989 | -33137.2764 | 0 | 0 | 65783.3513 | 0 | 22068.8995 | 83975.3147 | 0 | 0 | -65783.3513 | 61906.4152 | 72493.9459 | 31700.0406 | 15.125 | 4.7982e-05 | 0.46244 | 0.69329 | 0.22412 | 3.4347 | 3.6399 | 0.16087 | 1.0197 | 2.133e-10 | 0.83892
83.5028 | 8.8405 | 59.6817 | 27.2922 | 17.877 | 5.8933 | 888.045 | 0.10251 | 0 | 0.10251 | 0 | 286.8185 | 0.97138 | 0 | 0 | 0 | 0 | 0 | 0 | -61968.9401 | -27513.9513 | -33260.0728 | 0 | 0 | 65811.8932 | 0 | 22117.7786 | 84012.0881 | 0 | 0 | -65811.8932 | 61894.3095 | 72524.8982 | 31713.788 | 15.083 | 4.8074e-05 | 0.46189 | 0.69312 | 0.22423 | 3.4339 | 3.6392 | 0.16106 | 1.019 | 2.1335e-10 | 0.83761
83.5213 | 8.8267 | 59.8197 | 27.2451 | 17.8497 | 5.8843 | 889.725 | 0.10198 | 0 | 0.10198 | 0 | 288.4985 | 0.97138 | 0 | 0 | 0 | 0 | 0 | 0 | -62200.2255 | -27519.7845 | -33382.4645 | 0 | 0 | 65840.4446 | 0 | 22166.4966 | 84048.8755 | 0 | 0 | -65840.4446 | 61882.3789 | 72555.8677 | 31727.54 | 15.0414 | 4.8165e-05 | 0.46135 | 0.69296 | 0.22433 | 3.4331 | 3.6386 | 0.16125 | 1.0183 | 2.1339e-10 | 0.8363
83.5587 | 8.7993 | 60.0958 | 27.1508 | 17.7952 | 5.8663 | 893.1087 | 0.10091 | 0 | 0.10091 | 0 | 291.8821 | 0.97138 | 0 | 0 | 0 | 0 | 0 | 0 | -62666.0766 | -27531.5336 | -33628.9838 | 0 | 0 | 65898.2693 | 0 | 22264.6237 | 84123.3862 | 0 | 0 | -65898.2693 | 61858.7625 | 72618.6106 | 31755.3918 | 14.9582 | 4.8348e-05 | 0.46027 | 0.69263 | 0.22453 | 3.4314 | 3.6373 | 0.16163 | 1.0169 | 2.1349e-10 | 0.8337
83.5962 | 8.7722 | 60.3678 | 27.0578 | 17.7415 | 5.8486 | 896.4698 | 0.099865 | 0 | 0.099865 | 0 | 295.2433 | 0.97138 | 0 | 0 | 0 | 0 | 0 | 0 | -63128.824 | -27543.2044 | -33873.8608 | 0 | 0 | 65956.133 | 0 | 22362.097 | 84197.9543 | 0 | 0 | -65956.133 | 61835.8574 | 72681.4232 | 31783.2625 | 14.8766 | 4.853e-05 | 0.45922 | 0.69231 | 0.22473 | 3.4299 | 3.636 | 0.162 | 1.0155 | 2.1358e-10 | 0.83114
83.6336 | 8.7456 | 60.6359 | 26.9661 | 17.6886 | 5.8312 | 899.8086 | 0.098834 | 0 | 0.098834 | 0 | 298.5821 | 0.97138 | 0 | 0 | 0 | 0 | 0 | 0 | -63588.496 | -27554.7976 | -34117.1103 | 0 | 0 | 66014.0359 | 0 | 22458.9225 | 84272.58 | 0 | 0 | -66014.0359 | 61813.6576 | 72744.3051 | 31811.1522 | 14.7964 | 4.8711e-05 | 0.45821 | 0.692 | 0.22493 | 3.4283 | 3.6348 | 0.16236 | 1.0142 | 2.1367e-10 | 0.82862
83.671 | 8.7195 | 60.9001 | 26.8756 | 17.6366 | 5.814 | 903.1252 | 0.097817 | 0 | 0.097817 | 0 | 301.8987 | 0.97138 | 0 | 0 | 0 | 0 | 0 | 0 | -64045.1159 | -27566.3138 | -34358.7447 | 0 | 0 | 66071.978 | 0 | 22555.105 | 84347.2633 | 0 | 0 | -66071.978 | 61792.1583 | 72807.2558 | 31839.0609 | 14.7177 | 4.889e-05 | 0.45722 | 0.6917 | 0.22512 | 3.4268 | 3.6336 | 0.16271 | 1.0129 | 2.1375e-10 | 0.82614
83.7675 | 8.6539 | 61.5641 | 26.6478 | 17.5062 | 5.7711 | 911.5768 | 0.095257 | 0 | 0.095257 | 0 | 310.3505 | 0.97138 | 0 | 0 | 0 | 0 | 0 | 0 | -65208.7144 | -27595.6605 | -34974.4984 | 0 | 0 | 66221.5817 | 0 | 22800.2059 | 84540.1228 | 0 | 0 | -66221.5817 | 61739.917 | 72969.9077 | 31911.1203 | 14.521 | 4.9348e-05 | 0.45478 | 0.69095 | 0.22559 | 3.4231 | 3.6306 | 0.16358 | 1.0097 | 2.1397e-10 | 0.81993
83.864 | 8.591 | 62.2038 | 26.4278 | 17.381 | 5.7298 | 919.8845 | 0.092795 | 0 | 0.092795 | 0 | 318.6585 | 0.97138 | 0 | 0 | 0 | 0 | 0 | 0 | -66352.5166 | -27624.508 | -35579.7764 | 0 | 0 | 66371.4496 | 0 | 23041.1368 | 84733.3658 | 0 | 0 | -66371.4496 | 61692.229 | 73133.0083 | 31983.3078 | 14.3332 | 4.9797e-05 | 0.45252 | 0.69024 | 0.22603 | 3.4196 | 3.6278 | 0.1644 | 1.0067 | 2.1417e-10 | 0.81397
83.9605 | 8.5307 | 62.8207 | 26.2151 | 17.2607 | 5.6901 | 928.0514 | 0.090422 | 0 | 0.090422 | 0 | 326.8257 | 0.97138 | 0 | 0 | 0 | 0 | 0 | 0 | -67476.9414 | -27652.8667 | -36174.8001 | 0 | 0 | 66521.5837 | 0 | 23277.9861 | 84926.993 | 0 | 0 | -66521.5837 | 61649.0069 | 73296.5516 | 32055.6242 | 14.1536 | 5.0239e-05 | 0.4504 | 0.68958 | 0.22645 | 3.4163 | 3.6252 | 0.16517 | 1.0039 | 2.1437e-10 | 0.80826
84.057 | 8.4728 | 63.4157 | 26.0093 | 17.145 | 5.652 | 936.0804 | 0.088133 | 0 | 0.088133 | 0 | 334.8548 | 0.97138 | 0 | 0 | 0 | 0 | 0 | 0 | -68582.3603 | -27680.7461 | -36759.7664 | 0 | 0 | 66671.9861 | 0 | 23510.8319 | 85121.0048 | 0 | 0 | -66671.9861 | 61610.1729 | 73460.532 | 32128.0707 | 14.0271 | 5.0674e-05 | 0.44842 | 0.68895 | 0.22684 | 3.4132 | 3.6227 | 0.1659 | 1.0012 | 2.1455e-10 | 0.80277
84.1535 | 8.4171 | 63.9899 | 25.8103 | 17.0339 | 5.6153 | 943.9739 | 0.085924 | 0 | 0.085924 | 0 | 342.7486 | 0.97138 | 0 | 0 | 0 | 0 | 0 | 0 | -69669.1394 | -27708.1554 | -37334.8688 | 0 | 0 | 66822.6588 | 0 | 23739.7515 | 85315.402 | 0 | 0 | -66822.6588 | 61575.6505 | 73624.9447 | 32200.648 | 13.9098 | 5.1101e-05 | 0.44656 | 0.68835 | 0.22722 | 3.4103 | 3.6203 | 0.16659 | 0.9987 | 2.1472e-10 | 0.7975
84.25 | 8.3637 | 64.5443 | 25.6176 | 16.9269 | 5.5801 | 951.7347 | 0.083792 | 0 | 0.083792 | 0 | 350.5096 | 0.97138 | 0 | 0 | 0 | 0 | 0 | 0 | -70737.6365 | -27735.1036 | -37900.2968 | 0 | 0 | 66973.6036 | 0 | 23964.8201 | 85510.1853 | 0 | 0 | -66973.6036 | 61545.3652 | 73789.7848 | 32273.3571 | 13.7964 | 5.1522e-05 | 0.44481 | 0.68779 | 0.22757 | 3.4075 | 3.6181 | 0.16724 | 0.99633 | 2.1488e-10 | 0.79243
84.3465 | 8.3124 | 65.0797 | 25.4309 | 16.8241 | 5.5462 | 959.3653 | 0.081732 | 0 | 0.081732 | 0 | 358.1404 | 0.97138 | 0 | 0 | 0 | 0 | 0 | 0 | -71788.2033 | -27761.5996 | -38456.2363 | 0 | 0 | 67124.8224 | 0 | 24186.1119 | 85705.3554 | 0 | 0 | -67124.8224 | 61519.2435 | 73955.0483 | 32346.1989 | 13.6866 | 5.1935e-05 | 0.44317 | 0.68726 | 0.22791 | 3.4048 | 3.616 | 0.16786 | 0.99409 | 2.1504e-10 | 0.78757
84.5123 | 8.2287 | 65.958 | 25.1234 | 16.6564 | 5.4909 | 972.1818 | 0.076262 | 0 | 0.076262 | 0 | 370.7896 | 0.97138 | 0 | 0 | 0 | 0 | 0 | 0 | -73529.6966 | -27805.5212 | -39377.8008 | 0 | 0 | 67385.3504 | 0 | 24552.9407 | 86041.6802 | 0 | 0 | -67385.3504 | 61488.7395 | 74240.0464 | 32471.6971 | 13.5062 | 5.2628e-05 | 0.44057 | 0.6864 | 0.22844 | 3.4006 | 3.6126 | 0.16885 | 0.99053 | 2.1529e-10 | 0.77964
84.5126 | 8.2286 | 65.9593 | 25.123 | 16.6561 | 5.4908 | 972.2016 | 0.076274 | 0 | 0.076274 | 0 | 370.8095 | 0.97138 | 0 | 0 | 0 | 0 | 0 | 0 | -73532.4302 | -27805.5901 | -39379.2474 | 0 | 0 | 67385.7718 | 0 | 24553.5165 | 86042.2242 | 0 | 0 | -67385.7718 | 61488.7077 | 74240.5076 | 32471.9001 | 13.5059 | 5.2629e-05 | 0.44057 | 0.6864 | 0.22844 | 3.4006 | 3.6126 | 0.16885 | 0.99053 | 2.1529e-10 | 0.77963
84.5128 | 8.2285 | 65.9607 | 25.1225 | 16.6559 | 5.4907 | 972.2215 | 0.076287 | 0 | 0.076287 | 0 | 370.8293 | 0.97138 | 0 | 0 | 0 | 0 | 0 | 0 | -73535.1644 | -27805.6591 | -39380.6942 | 0 | 0 | 67386.1931 | 0 | 24554.0924 | 86042.7682 | 0 | 0 | -67386.1931 | 61488.6758 | 74240.9688 | 32472.103 | 13.5056 | 5.2631e-05 | 0.44057 | 0.6864 | 0.22844 | 3.4006 | 3.6126 | 0.16886 | 0.99052 | 2.1529e-10 | 0.77962
84.5131 | 8.2283 | 65.962 | 25.122 | 16.6556 | 5.4907 | 972.2414 | 0.076299 | 0 | 0.076299 | 0 | 370.8492 | 0.97138 | 0 | 0 | 0 | 0 | 0 | 0 | -73537.899 | -27805.728 | -39382.1413 | 0 | 0 | 67386.6145 | 0 | 24554.6685 | 86043.3122 | 0 | 0 | -67386.6145 | 61488.6438 | 74241.43 | 32472.306 | 13.5054 | 5.2632e-05 | 0.44056 | 0.6864 | 0.22844 | 3.4006 | 3.6126 | 0.16886 | 0.99052 | 2.1529e-10 | 0.77961
84.5134 | 8.2282 | 65.9634 | 25.1215 | 16.6554 | 5.4906 | 972.2612 | 0.076311 | 0 | 0.076311 | 0 | 370.8691 | 0.97138 | 0 | 0 | 0 | 0 | 0 | 0 | -73540.6341 | -27805.797 | -39383.5887 | 0 | 0 | 67387.0358 | 0 | 24555.2446 | 86043.8563 | 0 | 0 | -67387.0358 | 61488.6117 | 74241.8912 | 32472.509 | 13.5051 | 5.2633e-05 | 0.44056 | 0.6864 | 0.22844 | 3.4006 | 3.6125 | 0.16886 | 0.99051 | 2.1529e-10 | 0.7796
84.5136 | 8.2281 | 65.9647 | 25.1211 | 16.6551 | 5.4905 | 972.2811 | 0.076323 | 0 | 0.076323 | 0 | 370.8889 | 0.97138 | 0 | 0 | 0 | 0 | 0 | 0 | -73543.3697 | -27805.866 | -39385.0363 | 0 | 0 | 67387.4572 | 0 | 24555.8208 | 86044.4003 | 0 | 0 | -67387.4572 | 61488.5795 | 74242.3524 | 32472.712 | 13.5048 | 5.2634e-05 | 0.44056 | 0.6864 | 0.22845 | 3.4006 | 3.6125 | 0.16886 | 0.99051 | 2.1529e-10 | 0.77959
84.5142 | 8.2278 | 65.9674 | 25.1201 | 16.6546 | 5.4903 | 972.3209 | 0.076348 | 0 | 0.076348 | 0 | 370.9287 | 0.97138 | 0 | 0 | 0 | 0 | 0 | 0 | -73548.8424 | -27806.004 | -39387.9324 | 0 | 0 | 67388.2999 | 0 | 24556.9736 | 86045.4883 | 0 | 0 | -67388.2999 | 61488.5147 | 74243.2748 | 32473.1179 | 13.5043 | 5.2636e-05 | 0.44055 | 0.6864 | 0.22845 | 3.4006 | 3.6125 | 0.16886 | 0.9905 | 2.1529e-10 | 0.77956
84.5147 | 8.2276 | 65.9701 | 25.1192 | 16.6541 | 5.4902 | 972.3606 | 0.076372 | 0 | 0.076372 | 0 | 370.9685 | 0.97138 | 0 | 0 | 0 | 0 | 0 | 0 | -73554.3171 | -27806.1421 | -39390.8295 | 0 | 0 | 67389.1427 | 0 | 24558.1268 | 86046.5764 | 0 | 0 | -67389.1427 | 61488.4496 | 74244.1973 | 32473.5239 | 13.5037 | 5.2638e-05 | 0.44054 | 0.68639 | 0.22845 | 3.4005 | 3.6125 | 0.16887 | 0.99049 | 2.1529e-10 | 0.77954
84.5152 | 8.2273 | 65.9727 | 25.1182 | 16.6536 | 5.49 | 972.4004 | 0.076396 | 0 | 0.076396 | 0 | 371.0082 | 0.97138 | 0 | 0 | 0 | 0 | 0 | 0 | -73559.7938 | -27806.2802 | -39393.7276 | 0 | 0 | 67389.9854 | 0 | 24559.2804 | 86047.6645 | 0 | 0 | -67389.9854 | 61488.3841 | 74245.1198 | 32473.9298 | 13.5032 | 5.264e-05 | 0.44053 | 0.68639 | 0.22845 | 3.4005 | 3.6125 | 0.16887 | 0.99048 | 2.1529e-10 | 0.77951
84.5206 | 8.2248 | 65.9996 | 25.1088 | 16.6485 | 5.4883 | 972.799 | 0.07664 | 0 | 0.07664 | 0 | 371.4068 | 0.97138 | 0 | 0 | 0 | 0 | 0 | 0 | -73614.6689 | -27807.6642 | -39422.7665 | 0 | 0 | 67398.4133 | 0 | 24570.8393 | 86058.546 | 0 | 0 | -67398.4133 | 61487.7067 | 74254.3451 | 32477.9897 | 13.4976 | 5.2662e-05 | 0.44045 | 0.68637 | 0.22847 | 3.4004 | 3.6124 | 0.1689 | 0.99037 | 2.153e-10 | 0.77927
84.526 | 8.2223 | 66.0265 | 25.0993 | 16.6434 | 5.4866 | 973.199 | 0.076884 | 0 | 0.076884 | 0 | 371.8068 | 0.97138 | 0 | 0 | 0 | 0 | 0 | 0 | -73669.7415 | -27809.0532 | -39451.9098 | 0 | 0 | 67406.8422 | 0 | 24582.4398 | 86069.4287 | 0 | 0 | -67406.8422 | 61486.9889 | 74263.5716 | 32482.0499 | 13.4921 | 5.2683e-05 | 0.44038 | 0.68634 | 0.22848 | 3.4003 | 3.6123 | 0.16893 | 0.99026 | 2.1531e-10 | 0.77903
84.5313 | 8.2197 | 66.0535 | 25.0898 | 16.6383 | 5.4849 | 973.6005 | 0.077127 | 0 | 0.077127 | 0 | 372.2083 | 0.97138 | 0 | 0 | 0 | 0 | 0 | 0 | -73725.0116 | -27810.4471 | -39481.1577 | 0 | 0 | 67415.2719 | 0 | 24594.0819 | 86080.3126 | 0 | 0 | -67415.2719 | 61486.2307 | 74272.7995 | 32486.1106 | 13.4865 | 5.2705e-05 | 0.4403 | 0.68631 | 0.2285 | 3.4002 | 3.6122 | 0.16896 | 0.99016 | 2.1531e-10 | 0.77879
84.5367 | 8.2172 | 66.0806 | 25.0803 | 16.6332 | 5.4833 | 974.0033 | 0.07715 | 0 | 0.07715 | 0 | 372.6106 | 0.97138 | 0 | 0 | 0 | 0 | 0 | 0 | -73780.3999 | -27811.8441 | -39510.4681 | 0 | 0 | 67423.7024 | 0 | 24605.749 | 86091.1977 | 0 | 0 | -67423.7024 | 61485.4488 | 74282.0286 | 32490.1717 | 13.4809 | 5.2727e-05 | 0.44022 | 0.68629 | 0.22851 | 3.4 | 3.6121 | 0.16899 | 0.99005 | 2.1532e-10 | 0.77855
84.5377 | 8.2167 | 66.086 | 25.0784 | 16.6322 | 5.4829 | 974.0839 | 0.077198 | 0 | 0.077198 | 0 | 372.6911 | 0.97138 | 0 | 0 | 0 | 0 | 0 | 0 | -73791.4854 | -27812.1237 | -39516.3344 | 0 | 0 | 67425.3886 | 0 | 24608.084 | 86093.3749 | 0 | 0 | -67425.3886 | 61485.2909 | 74283.8745 | 32490.984 | 13.4798 | 5.2731e-05 | 0.44021 | 0.68628 | 0.22852 | 3.4 | 3.6121 | 0.16899 | 0.99003 | 2.1532e-10 | 0.7785
84.5388 | 8.2161 | 66.0914 | 25.0765 | 16.6311 | 5.4826 | 974.1645 | 0.077247 | 0 | 0.077247 | 0 | 372.7717 | 0.97138 | 0 | 0 | 0 | 0 | 0 | 0 | -73802.5788 | -27812.4034 | -39522.2048 | 0 | 0 | 67427.0749 | 0 | 24610.4207 | 86095.5521 | 0 | 0 | -67427.0749 | 61485.1314 | 74285.7206 | 32491.7963 | 13.4787 | 5.2736e-05 | 0.44019 | 0.68628 | 0.22852 | 3.4 | 3.6121 | 0.169 | 0.99001 | 2.1532e-10 | 0.77845
84.5399 | 8.2156 | 66.0968 | 25.0746 | 16.6301 | 5.4822 | 974.2452 | 0.077296 | 0 | 0.077296 | 0 | 372.8523 | 0.97138 | 0 | 0 | 0 | 0 | 0 | 0 | -73813.6802 | -27812.6834 | -39528.0794 | 0 | 0 | 67428.7612 | 0 | 24612.7591 | 86097.7294 | 0 | 0 | -67428.7612 | 61484.9703 | 74287.5666 | 32492.6086 | 13.4776 | 5.274e-05 | 0.44018 | 0.68627 | 0.22852 | 3.3999 | 3.612 | 0.16901 | 0.98999 | 2.1533e-10 | 0.7784
84.541 | 8.2151 | 66.1022 | 25.0727 | 16.6291 | 5.4819 | 974.3259 | 0.077344 | 0 | 0.077344 | 0 | 372.933 | 0.97138 | 0 | 0 | 0 | 0 | 0 | 0 | -73824.7894 | -27812.9636 | -39533.9581 | 0 | 0 | 67430.4475 | 0 | 24615.0992 | 86099.9067 | 0 | 0 | -67430.4475 | 61484.8075 | 74289.4127 | 32493.4209 | 13.4765 | 5.2744e-05 | 0.44016 | 0.68627 | 0.22853 | 3.3999 | 3.612 | 0.16901 | 0.98996 | 2.1533e-10 | 0.77836
84.542 | 8.2146 | 66.1076 | 25.0708 | 16.628 | 5.4816 | 974.4067 | 0.077393 | 0 | 0.077393 | 0 | 373.0138 | 0.97138 | 0 | 0 | 0 | 0 | 0 | 0 | -73835.9065 | -27813.244 | -39539.8411 | 0 | 0 | 67432.1339 | 0 | 24617.4409 | 86102.084 | 0 | 0 | -67432.1339 | 61484.6432 | 74291.2589 | 32494.2332 | 13.4753 | 5.2749e-05 | 0.44014 | 0.68626 | 0.22853 | 3.3999 | 3.612 | 0.16902 | 0.98994 | 2.1533e-10 | 0.77831
84.5442 | 8.2136 | 66.1185 | 25.067 | 16.626 | 5.4809 | 974.5683 | 0.07749 | 0 | 0.07749 | 0 | 373.1754 | 0.97138 | 0 | 0 | 0 | 0 | 0 | 0 | -73858.1644 | -27813.8053 | -39551.6196 | 0 | 0 | 67435.5067 | 0 | 24622.1293 | 86106.4389 | 0 | 0 | -67435.5067 | 61484.3096 | 74294.9514 | 32495.858 | 13.4731 | 5.2758e-05 | 0.44011 | 0.68625 | 0.22854 | 3.3998 | 3.612 | 0.16903 | 0.9899 | 2.1533e-10 | 0.77821
84.5463 | 8.2126 | 66.1294 | 25.0631 | 16.6239 | 5.4802 | 974.7302 | 0.077587 | 0 | 0.077587 | 0 | 373.3373 | 0.97138 | 0 | 0 | 0 | 0 | 0 | 0 | -73880.4539 | -27814.3675 | -39563.4147 | 0 | 0 | 67438.8796 | 0 | 24626.8244 | 86110.7939 | 0 | 0 | -67438.8796 | 61483.9696 | 74298.6441 | 32497.4828 | 13.4709 | 5.2766e-05 | 0.44008 | 0.68624 | 0.22854 | 3.3998 | 3.6119 | 0.16904 | 0.98986 | 2.1534e-10 | 0.77811
84.5485 | 8.2115 | 66.1402 | 25.0593 | 16.6219 | 5.4795 | 974.8923 | 0.077659 | 0 | 0.077659 | 0 | 373.4994 | 0.97138 | 0 | 0 | 0 | 0 | 0 | 0 | -73902.7714 | -27814.9304 | -39575.2247 | 0 | 0 | 67442.2527 | 0 | 24631.5253 | 86115.1492 | 0 | 0 | -67442.2527 | 61483.6238 | 74302.337 | 32499.1076 | 13.4686 | 5.2775e-05 | 0.44005 | 0.68623 | 0.22855 | 3.3997 | 3.6119 | 0.16905 | 0.98981 | 2.1534e-10 | 0.77801
84.5527 | 8.2095 | 66.1618 | 25.0517 | 16.6178 | 5.4782 | 975.2136 | 0.077562 | 0 | 0.077562 | 0 | 373.8207 | 0.97138 | 0 | 0 | 0 | 0 | 0 | 0 | -73946.9978 | -27816.0458 | -39598.6285 | 0 | 0 | 67448.937 | 0 | 24640.8412 | 86123.7797 | 0 | 0 | -67448.937 | 61482.9385 | 74309.6552 | 32502.3275 | 13.4642 | 5.2793e-05 | 0.43999 | 0.68621 | 0.22856 | 3.3996 | 3.6118 | 0.16908 | 0.98973 | 2.1534e-10 | 0.77782
84.5569 | 8.2074 | 66.1833 | 25.0442 | 16.6137 | 5.4768 | 975.5346 | 0.077493 | 0 | 0.077493 | 0 | 374.1417 | 0.97138 | 0 | 0 | 0 | 0 | 0 | 0 | -73991.1915 | -27817.1604 | -39622.0149 | 0 | 0 | 67455.6218 | 0 | 24650.1502 | 86132.411 | 0 | 0 | -67455.6218 | 61482.2608 | 74316.9741 | 32505.5476 | 13.4598 | 5.281e-05 | 0.43993 | 0.68619 | 0.22858 | 3.3995 | 3.6117 | 0.1691 | 0.98964 | 2.1535e-10 | 0.77763
84.5612 | 8.2054 | 66.2048 | 25.0366 | 16.6096 | 5.4755 | 975.8554 | 0.07741 | 0 | 0.07741 | 0 | 374.4625 | 0.97138 | 0 | 0 | 0 | 0 | 0 | 0 | -74035.3564 | -27818.2742 | -39645.3861 | 0 | 0 | 67462.3071 | 0 | 24659.4531 | 86141.043 | 0 | 0 | -67462.3071 | 61481.5899 | 74324.2939 | 32508.768 | 13.4553 | 5.2827e-05 | 0.43987 | 0.68617 | 0.22859 | 3.3994 | 3.6116 | 0.16913 | 0.98956 | 2.1536e-10 | 0.77744
84.5697 | 8.2014 | 66.2477 | 25.0216 | 16.6015 | 5.4728 | 976.4962 | 0.077245 | 0 | 0.077245 | 0 | 375.1033 | 0.97138 | 0 | 0 | 0 | 0 | 0 | 0 | -74123.5882 | -27820.4995 | -39692.0767 | 0 | 0 | 67475.6794 | 0 | 24678.0383 | 86158.3094 | 0 | 0 | -67475.6794 | 61480.2711 | 74338.9357 | 32515.2096 | 13.4465 | 5.2862e-05 | 0.43974 | 0.68613 | 0.22861 | 3.3992 | 3.6115 | 0.16917 | 0.98939 | 2.1537e-10 | 0.77705
84.5782 | 8.1973 | 66.2904 | 25.0065 | 16.5933 | 5.4701 | 977.1361 | 0.077081 | 0 | 0.077081 | 0 | 375.7433 | 0.97138 | 0 | 0 | 0 | 0 | 0 | 0 | -74211.6898 | -27822.7215 | -39738.6983 | 0 | 0 | 67489.0539 | 0 | 24696.596 | 86175.5787 | 0 | 0 | -67489.0539 | 61478.9827 | 74353.5808 | 32521.6522 | 13.4377 | 5.2897e-05 | 0.43962 | 0.68609 | 0.22864 | 3.399 | 3.6113 | 0.16922 | 0.98922 | 2.1538e-10 | 0.77667
84.5867 | 8.1933 | 66.3331 | 24.9915 | 16.5853 | 5.4675 | 977.7751 | 0.076917 | 0 | 0.076917 | 0 | 376.3822 | 0.97138 | 0 | 0 | 0 | 0 | 0 | 0 | -74299.6613 | -27824.9402 | -39785.2512 | 0 | 0 | 67502.4305 | 0 | 24715.1264 | 86192.8511 | 0 | 0 | -67502.4305 | 61477.7247 | 74368.229 | 32528.0959 | 13.4289 | 5.2931e-05 | 0.4395 | 0.68605 | 0.22866 | 3.3988 | 3.6112 | 0.16927 | 0.98906 | 2.1539e-10 | 0.77629
84.6283 | 8.1738 | 66.5403 | 24.9186 | 16.546 | 5.4545 | 980.8954 | 0.076117 | 0 | 0.076117 | 0 | 379.5025 | 0.97138 | 0 | 0 | 0 | 0 | 0 | 0 | -74729.2442 | -27835.7746 | -40012.5781 | 0 | 0 | 67568.0682 | 0 | 24805.6139 | 86277.6079 | 0 | 0 | -67568.0682 | 61471.994 | 74440.118 | 32559.7143 | 13.3862 | 5.31e-05 | 0.43892 | 0.68586 | 0.22879 | 3.3979 | 3.6104 | 0.16949 | 0.98825 | 2.1545e-10 | 0.77444
84.6699 | 8.1546 | 66.7446 | 24.8466 | 16.5074 | 5.4418 | 983.9931 | 0.075331 | 0 | 0.075331 | 0 | 382.6002 | 0.97138 | 0 | 0 | 0 | 0 | 0 | 0 | -75155.7272 | -27846.5307 | -40238.2646 | 0 | 0 | 67633.7582 | 0 | 24895.4484 | 86362.4373 | 0 | 0 | -67633.7582 | 61466.9889 | 74512.0833 | 32591.3581 | 13.3441 | 5.3268e-05 | 0.43835 | 0.68567 | 0.22891 | 3.3969 | 3.6096 | 0.16971 | 0.98746 | 2.155e-10 | 0.77262
84.7116 | 8.1357 | 66.946 | 24.7755 | 16.4694 | 5.4293 | 987.0686 | 0.074557 | 0 | 0.074557 | 0 | 385.6757 | 0.97138 | 0 | 0 | 0 | 0 | 0 | 0 | -75579.1418 | -27857.2095 | -40462.3274 | 0 | 0 | 67699.5005 | 0 | 24984.6366 | 86447.3394 | 0 | 0 | -67699.5005 | 61462.7028 | 74584.1246 | 32623.0272 | 13.3025 | 5.3434e-05 | 0.43779 | 0.68548 | 0.22902 | 3.396 | 3.6089 | 0.16993 | 0.98669 | 2.1556e-10 | 0.77083
84.778 | 8.1062 | 67.2613 | 24.664 | 16.4101 | 5.4097 | 991.9261 | 0.073343 | 0 | 0.073343 | 0 | 390.5333 | 0.97138 | 0 | 0 | 0 | 0 | 0 | 0 | -76247.914 | -27874.0764 | -40816.2287 | 0 | 0 | 67804.423 | 0 | 25125.5071 | 86582.8504 | 0 | 0 | -67804.423 | 61457.3433 | 74699.1377 | 32673.5703 | 13.2373 | 5.3697e-05 | 0.43693 | 0.68519 | 0.2292 | 3.3946 | 3.6077 | 0.17026 | 0.98549 | 2.1564e-10 | 0.76804
84.8443 | 8.0775 | 67.5695 | 24.5548 | 16.3523 | 5.3907 | 996.7282 | 0.072157 | 0 | 0.072157 | 0 | 395.3354 | 0.97138 | 0 | 0 | 0 | 0 | 0 | 0 | -76909.0483 | -27890.7506 | -41166.0881 | 0 | 0 | 67909.4794 | 0 | 25264.7686 | 86718.5465 | 0 | 0 | -67909.4794 | 61453.7778 | 74814.3426 | 32724.1781 | 13.1736 | 5.3957e-05 | 0.4361 | 0.68491 | 0.22938 | 3.3932 | 3.6066 | 0.17059 | 0.98434 | 2.1572e-10 | 0.76532
84.9107 | 8.0496 | 67.8708 | 24.4478 | 16.296 | 5.3721 | 1001.4755 | 0.070998 | 0 | 0.070998 | 0 | 400.0829 | 0.97138 | 0 | 0 | 0 | 0 | 0 | 0 | -77562.6533 | -27907.235 | -41511.9632 | 0 | 0 | 68014.6703 | 0 | 25402.4443 | 86854.428 | 0 | 0 | -68014.6703 | 61451.9838 | 74929.7385 | 32774.8511 | 13.1111 | 5.4214e-05 | 0.4353 | 0.68464 | 0.22955 | 3.3919 | 3.6056 | 0.1709 | 0.98323 | 2.158e-10 | 0.76267
84.9771 | 8.0223 | 68.1656 | 24.3428 | 16.2411 | 5.354 | 1006.169 | 0.069865 | 0 | 0.069865 | 0 | 404.7763 | 0.97138 | 0 | 0 | 0 | 0 | 0 | 0 | -78208.8305 | -27923.532 | -41853.9076 | 0 | 0 | 68119.9961 | 0 | 25538.5552 | 86990.4952 | 0 | 0 | -68119.9961 | 61451.94 | 75045.3246 | 32825.5893 | 13.05 | 5.4468e-05 | 0.43454 | 0.68438 | 0.22971 | 3.3906 | 3.6045 | 0.1712 | 0.98216 | 2.1588e-10 | 0.76009
85.0956 | 7.9755 | 68.6757 | 24.1607 | 16.1465 | 5.3228 | 1014.412 | 0.067901 | 0 | 0.067901 | 0 | 413.0197 | 0.97138 | 0 | 0 | 0 | 0 | 0 | 0 | -79343.7429 | -27952.1552 | -42454.4813 | 0 | 0 | 68308.2774 | 0 | 25777.6136 | 87233.7575 | 0 | 0 | -68308.2774 | 61456.1439 | 75252.0479 | 32916.2901 | 12.9439 | 5.4915e-05 | 0.43324 | 0.68394 | 0.22999 | 3.3884 | 3.6028 | 0.17171 | 0.98034 | 2.1601e-10 | 0.75565
85.214 | 7.9309 | 69.1663 | 23.9847 | 16.0562 | 5.2931 | 1022.4894 | 0.066015 | 0 | 0.066015 | 0 | 421.0975 | 0.97138 | 0 | 0 | 0 | 0 | 0 | 0 | -80455.8507 | -27980.2033 | -43042.9871 | 0 | 0 | 68496.9924 | 0 | 26011.8684 | 87477.6136 | 0 | 0 | -68496.9924 | 61465.7452 | 75459.3706 | 33007.2007 | 12.8417 | 5.5352e-05 | 0.43202 | 0.68352 | 0.23025 | 3.3863 | 3.6011 | 0.1722 | 0.97863 | 2.1613e-10 | 0.75142
85.3325 | 7.8882 | 69.6384 | 23.8146 | 15.9699 | 5.2646 | 1030.4053 | 0.0642 | 0 | 0.0642 | 0 | 429.0137 | 0.97138 | 0 | 0 | 0 | 0 | 0 | 0 | -81545.7163 | -28007.6904 | -43619.7229 | 0 | 0 | 68686.1436 | 0 | 26241.4381 | 87722.0651 | 0 | 0 | -68686.1436 | 61480.627 | 75667.2891 | 33098.3223 | 12.743 | 5.578e-05 | 0.43088 | 0.68313 | 0.2305 | 3.3844 | 3.5996 | 0.17265 | 0.97702 | 2.1625e-10 | 0.74738
85.451 | 7.8475 | 70.0929 | 23.6502 | 15.8874 | 5.2374 | 1038.1635 | 0.062453 | 0 | 0.062453 | 0 | 436.7722 | 0.97138 | 0 | 0 | 0 | 0 | 0 | 0 | -82613.8675 | -28034.6299 | -44184.9678 | 0 | 0 | 68875.7336 | 0 | 26466.4339 | 87967.1136 | 0 | 0 | -68875.7336 | 61500.6797 | 75875.8002 | 33189.6561 | 12.6478 | 5.62e-05 | 0.42981 | 0.68276 | 0.23073 | 3.3825 | 3.5981 | 0.17308 | 0.97551 | 2.1636e-10 | 0.74353
85.5854 | 7.8036 | 70.5884 | 23.47 | 15.7982 | 5.208 | 1046.7818 | 0.060548 | 0 | 0.060548 | 0 | 445.391 | 0.97138 | 0 | 0 | 0 | 0 | 0 | 0 | -83800.4676 | -28064.5568 | -44812.8935 | 0 | 0 | 69091.434 | 0 | 26716.3798 | 88245.9448 | 0 | 0 | -69091.434 | 61529.565 | 76113.1537 | 33293.5695 | 12.5437 | 5.6667e-05 | 0.42867 | 0.68237 | 0.23098 | 3.3806 | 3.5965 | 0.17354 | 0.9739 | 2.1647e-10 | 0.73937
85.7198 | 7.7619 | 71.0634 | 23.2963 | 15.7134 | 5.18 | 1055.2072 | 0.058723 | 0 | 0.058723 | 0 | 453.8168 | 0.97138 | 0 | 0 | 0 | 0 | 0 | 0 | -84960.4928 | -28093.8133 | -45426.7563 | 0 | 0 | 69307.706 | 0 | 26960.728 | 88525.5495 | 0 | 0 | -69307.706 | 61564.8215 | 76351.2628 | 33397.7592 | 12.4435 | 5.7123e-05 | 0.42762 | 0.682 | 0.23121 | 3.3788 | 3.5951 | 0.17397 | 0.97239 | 2.1658e-10 | 0.73542
85.8543 | 7.7224 | 71.5191 | 23.1288 | 15.6328 | 5.1535 | 1063.4448 | 0.056973 | 0 | 0.056973 | 0 | 462.0548 | 0.97138 | 0 | 0 | 0 | 0 | 0 | 0 | -86094.6654 | -28122.4179 | -46026.9385 | 0 | 0 | 69524.5528 | 0 | 27199.6305 | 88805.9301 | 0 | 0 | -69524.5528 | 61606.2996 | 76590.1239 | 33502.2269 | 12.3471 | 5.7569e-05 | 0.42663 | 0.68165 | 0.23143 | 3.377 | 3.5937 | 0.17437 | 0.97098 | 2.1669e-10 | 0.73167
85.9887 | 7.6848 | 71.9563 | 22.9671 | 15.5563 | 5.1282 | 1071.4997 | 0.055293 | 0 | 0.055293 | 0 | 470.1101 | 0.97138 | 0 | 0 | 0 | 0 | 0 | 0 | -87203.6826 | -28150.3881 | -46613.8089 | 0 | 0 | 69741.9778 | 0 | 27433.2343 | 89087.089 | 0 | 0 | -69741.9778 | 61653.8547 | 76829.7339 | 33606.9742 | 12.2543 | 5.8005e-05 | 0.42571 | 0.68132 | 0.23163 | 3.3754 | 3.5924 | 0.17475 | 0.96967 | 2.1678e-10 | 0.72811
86.1659 | 7.6383 | 72.506 | 22.7625 | 15.4611 | 5.0969 | 1081.8445 | 0.053181 | 0 | 0.053181 | 0 | 480.4558 | 0.97138 | 0 | 0 | 0 | 0 | 0 | 0 | -88628.0267 | -28186.311 | -47367.5441 | 0 | 0 | 70029.4131 | 0 | 27733.2587 | 89458.8244 | 0 | 0 | -70029.4131 | 61725.5657 | 77146.6577 | 33745.4512 | 12.1371 | 5.8565e-05 | 0.42459 | 0.68093 | 0.23188 | 3.3735 | 3.5908 | 0.17521 | 0.96806 | 2.169e-10 | 0.72371
86.3431 | 7.5949 | 73.0274 | 22.5668 | 15.3722 | 5.0675 | 1091.8912 | 0.05118 | 0 | 0.05118 | 0 | 490.5035 | 0.97138 | 0 | 0 | 0 | 0 | 0 | 0 | -90011.3497 | -28221.1993 | -48099.5718 | 0 | 0 | 70317.8649 | 0 | 28024.6424 | 89831.9213 | 0 | 0 | -70317.8649 | 61807.279 | 77464.8718 | 33884.4196 | 12.0254 | 5.9109e-05 | 0.42356 | 0.68056 | 0.23211 | 3.3717 | 3.5894 | 0.17563 | 0.96658 | 2.1701e-10 | 0.7196
86.5203 | 7.5545 | 73.5222 | 22.3795 | 15.289 | 5.0401 | 1101.6509 | 0.049282 | 0 | 0.049282 | 0 | 500.2639 | 0.97138 | 0 | 0 | 0 | 0 | 0 | 0 | -91355.1218 | -28255.0901 | -48810.6699 | 0 | 0 | 70607.34 | 0 | 28307.695 | 90206.3852 | 0 | 0 | -70607.34 | 61898.6902 | 77784.3716 | 34023.8825 | 11.9189 | 5.9637e-05 | 0.42263 | 0.68023 | 0.23232 | 3.37 | 3.588 | 0.17602 | 0.96523 | 2.1711e-10 | 0.71576
86.6975 | 7.5168 | 73.9921 | 22.2001 | 15.2113 | 5.0145 | 1111.1334 | 0.047479 | 0 | 0.047479 | 0 | 509.7472 | 0.97138 | 0 | 0 | 0 | 0 | 0 | 0 | -92660.7433 | -28288.0187 | -49501.5795 | 0 | 0 | 70897.8449 | 0 | 28582.7117 | 90582.2216 | 0 | 0 | -70897.8449 | 61999.51 | 78105.1528 | 34163.8431 | 11.8172 | 6.015e-05 | 0.42177 | 0.67992 | 0.23251 | 3.3685 | 3.5868 | 0.17638 | 0.96399 | 2.172e-10 | 0.71219
86.8746 | 7.4816 | 74.4387 | 22.0281 | 15.1387 | 4.9906 | 1120.3487 | 0.045767 | 0 | 0.045767 | 0 | 518.9633 | 0.97138 | 0 | 0 | 0 | 0 | 0 | 0 | -93929.572 | -28320.0194 | -50173.0191 | 0 | 0 | 71189.386 | 0 | 28849.9782 | 90959.4359 | 0 | 0 | -71189.386 | 62109.4577 | 78427.212 | 34304.3043 | 11.72 | 6.0649e-05 | 0.42098 | 0.67963 | 0.23269 | 3.3671 | 3.5857 | 0.17671 | 0.96285 | 2.1728e-10 | 0.70886
87.1753 | 7.4275 | 75.147 | 21.7518 | 15.0263 | 4.9535 | 1135.4025 | 0.041287 | 0 | 0.041287 | 0 | 533.7199 | 0.97138 | 0 | 0 | 0 | 0 | 0 | 0 | -95961.193 | -28371.2582 | -51248.1135 | 0 | 0 | 71686.5386 | 0 | 29277.9196 | 91602.7646 | 0 | 0 | -71686.5386 | 62324.8449 | 78976.6851 | 34543.8315 | 11.5646 | 6.1464e-05 | 0.4198 | 0.67921 | 0.23296 | 3.3649 | 3.584 | 0.17721 | 0.96113 | 2.1741e-10 | 0.70373
87.1758 | 7.4274 | 75.1481 | 21.7514 | 15.0261 | 4.9535 | 1135.4258 | 0.041308 | 0 | 0.041308 | 0 | 533.7433 | 0.97138 | 0 | 0 | 0 | 0 | 0 | 0 | -95964.4063 | -28371.3393 | -51249.8139 | 0 | 0 | 71687.3641 | 0 | 29278.5965 | 91603.8328 | 0 | 0 | -71687.3641 | 62325.2364 | 78977.5977 | 34544.2292 | 11.5644 | 6.1466e-05 | 0.4198 | 0.6792 | 0.23296 | 3.3649 | 3.584 | 0.17721 | 0.96113 | 2.1741e-10 | 0.70372
87.1763 | 7.4273 | 75.1492 | 21.751 | 15.026 | 4.9534 | 1135.4492 | 0.041329 | 0 | 0.041329 | 0 | 533.7666 | 0.97138 | 0 | 0 | 0 | 0 | 0 | 0 | -95967.6213 | -28371.4203 | -51251.5152 | 0 | 0 | 71688.1896 | 0 | 29279.2737 | 91604.9011 | 0 | 0 | -71688.1896 | 62325.6274 | 78978.5103 | 34544.627 | 11.5641 | 6.1467e-05 | 0.4198 | 0.6792 | 0.23296 | 3.3649 | 3.584 | 0.17721 | 0.96113 | 2.1741e-10 | 0.70372
87.1768 | 7.4273 | 75.1503 | 21.7506 | 15.0258 | 4.9534 | 1135.4726 | 0.04135 | 0 | 0.04135 | 0 | 533.79 | 0.97138 | 0 | 0 | 0 | 0 | 0 | 0 | -95970.8381 | -28371.5015 | -51253.2175 | 0 | 0 | 71689.0151 | 0 | 29279.9513 | 91605.9694 | 0 | 0 | -71689.0151 | 62326.0182 | 78979.423 | 34545.0247 | 11.5639 | 6.1468e-05 | 0.41979 | 0.6792 | 0.23296 | 3.3649 | 3.584 | 0.17721 | 0.96112 | 2.1741e-10 | 0.70371
87.1773 | 7.4272 | 75.1513 | 21.7501 | 15.0256 | 4.9533 | 1135.496 | 0.041371 | 0 | 0.041371 | 0 | 533.8134 | 0.97138 | 0 | 0 | 0 | 0 | 0 | 0 | -95974.0565 | -28371.5826 | -51254.9206 | 0 | 0 | 71689.8406 | 0 | 29280.6292 | 91607.0377 | 0 | 0 | -71689.8406 | 62326.4085 | 78980.3357 | 34545.4224 | 11.5636 | 6.1469e-05 | 0.41979 | 0.6792 | 0.23296 | 3.3649 | 3.584 | 0.17721 | 0.96112 | 2.1741e-10 | 0.7037
87.1778 | 7.4271 | 75.1524 | 21.7497 | 15.0255 | 4.9533 | 1135.5194 | 0.041392 | 0 | 0.041392 | 0 | 533.8368 | 0.97138 | 0 | 0 | 0 | 0 | 0 | 0 | -95977.2767 | -28371.6639 | -51256.6246 | 0 | 0 | 71690.6661 | 0 | 29281.3075 | 91608.106 | 0 | 0 | -71690.6661 | 62326.7986 | 78981.2483 | 34545.8202 | 11.5634 | 6.1471e-05 | 0.41979 | 0.6792 | 0.23296 | 3.3649 | 3.584 | 0.17721 | 0.96112 | 2.1741e-10 | 0.70369
87.1788 | 7.427 | 75.1545 | 21.7488 | 15.0252 | 4.9532 | 1135.5662 | 0.041435 | 0 | 0.041435 | 0 | 533.8836 | 0.97138 | 0 | 0 | 0 | 0 | 0 | 0 | -95983.7221 | -28371.8264 | -51260.0354 | 0 | 0 | 71692.3171 | 0 | 29282.6651 | 91610.2427 | 0 | 0 | -71692.3171 | 62327.5776 | 78983.0737 | 34546.6156 | 11.5629 | 6.1473e-05 | 0.41979 | 0.6792 | 0.23296 | 3.3649 | 3.584 | 0.17721 | 0.96111 | 2.1741e-10 | 0.70368
87.1798 | 7.4268 | 75.1567 | 21.748 | 15.0248 | 4.9531 | 1135.613 | 0.041477 | 0 | 0.041477 | 0 | 533.9304 | 0.97138 | 0 | 0 | 0 | 0 | 0 | 0 | -95990.1743 | -28371.9891 | -51263.4498 | 0 | 0 | 71693.9682 | 0 | 29284.0242 | 91612.3794 | 0 | 0 | -71693.9682 | 62328.3552 | 78984.8991 | 34547.4111 | 11.5624 | 6.1476e-05 | 0.41978 | 0.6792 | 0.23296 | 3.3649 | 3.584 | 0.17722 | 0.96111 | 2.1741e-10 | 0.70367
87.1808 | 7.4266 | 75.1588 | 21.7471 | 15.0245 | 4.9529 | 1135.6599 | 0.041519 | 0 | 0.041519 | 0 | 533.9774 | 0.97138 | 0 | 0 | 0 | 0 | 0 | 0 | -95996.6333 | -28372.152 | -51266.8678 | 0 | 0 | 71695.6193 | 0 | 29285.3848 | 91614.5162 | 0 | 0 | -71695.6193 | 62329.1314 | 78986.7246 | 34548.2067 | 11.562 | 6.1478e-05 | 0.41978 | 0.6792 | 0.23296 | 3.3649 | 3.584 | 0.17722 | 0.9611 | 2.1741e-10 | 0.70365
87.1908 | 7.4251 | 75.1805 | 21.7385 | 15.0212 | 4.9519 | 1136.1318 | 0.04194 | 0 | 0.04194 | 0 | 534.4492 | 0.97138 | 0 | 0 | 0 | 0 | 0 | 0 | -96061.599 | -28373.7905 | -51301.2464 | 0 | 0 | 71712.1324 | 0 | 29299.0692 | 91635.8862 | 0 | 0 | -71712.1324 | 62336.817 | 79004.9813 | 34556.1627 | 11.5572 | 6.1504e-05 | 0.41975 | 0.67919 | 0.23297 | 3.3648 | 3.5839 | 0.17723 | 0.96105 | 2.1742e-10 | 0.7035
87.2007 | 7.4234 | 75.2024 | 21.7299 | 15.0178 | 4.9507 | 1136.6087 | 0.04236 | 0 | 0.04236 | 0 | 534.9261 | 0.97138 | 0 | 0 | 0 | 0 | 0 | 0 | -96127.2469 | -28375.4462 | -51335.9859 | 0 | 0 | 71728.6488 | 0 | 29312.8973 | 91657.2606 | 0 | 0 | -71728.6488 | 62344.3633 | 79023.242 | 34564.1203 | 11.5523 | 6.153e-05 | 0.41971 | 0.67917 | 0.23298 | 3.3648 | 3.5839 | 0.17725 | 0.961 | 2.1742e-10 | 0.70335
87.2107 | 7.4218 | 75.2245 | 21.7211 | 15.0144 | 4.9496 | 1137.0903 | 0.042757 | 0 | 0.042757 | 0 | 535.4077 | 0.97138 | 0 | 0 | 0 | 0 | 0 | 0 | -96193.5595 | -28377.1187 | -51371.0773 | 0 | 0 | 71745.1686 | 0 | 29326.8654 | 91678.6393 | 0 | 0 | -71745.1686 | 62351.7739 | 79041.5068 | 34572.0796 | 11.5474 | 6.1556e-05 | 0.41968 | 0.67916 | 0.23299 | 3.3647 | 3.5838 | 0.17726 | 0.96095 | 2.1743e-10 | 0.70319
87.2127 | 7.4215 | 75.229 | 21.7194 | 15.0137 | 4.9494 | 1137.1871 | 0.042686 | 0 | 0.042686 | 0 | 535.5044 | 0.97138 | 0 | 0 | 0 | 0 | 0 | 0 | -96206.8762 | -28377.4545 | -51378.1243 | 0 | 0 | 71748.4729 | 0 | 29329.6704 | 91682.9156 | 0 | 0 | -71748.4729 | 62353.2452 | 79045.1602 | 34573.6716 | 11.5464 | 6.1561e-05 | 0.41967 | 0.67916 | 0.23299 | 3.3647 | 3.5838 | 0.17726 | 0.96094 | 2.1743e-10 | 0.70316
87.2146 | 7.4211 | 75.2334 | 21.7176 | 15.013 | 4.9492 | 1137.2838 | 0.042724 | 0 | 0.042724 | 0 | 535.6011 | 0.97138 | 0 | 0 | 0 | 0 | 0 | 0 | -96220.1888 | -28377.7903 | -51385.169 | 0 | 0 | 71751.7774 | 0 | 29332.4746 | 91687.1921 | 0 | 0 | -71751.7774 | 62354.7175 | 79048.8138 | 34575.2637 | 11.5455 | 6.1566e-05 | 0.41966 | 0.67916 | 0.23299 | 3.3647 | 3.5838 | 0.17727 | 0.96093 | 2.1743e-10 | 0.70313
87.2166 | 7.4208 | 75.2379 | 21.7159 | 15.0123 | 4.9489 | 1137.3805 | 0.042706 | 0 | 0.042706 | 0 | 535.6979 | 0.97138 | 0 | 0 | 0 | 0 | 0 | 0 | -96233.5057 | -28378.1261 | -51392.2161 | 0 | 0 | 71755.082 | 0 | 29335.2797 | 91691.4687 | 0 | 0 | -71755.082 | 62356.189 | 79052.4676 | 34576.8559 | 11.5445 | 6.1571e-05 | 0.41966 | 0.67915 | 0.23299 | 3.3647 | 3.5838 | 0.17727 | 0.96092 | 2.1743e-10 | 0.7031
87.2205 | 7.4202 | 75.2465 | 21.7125 | 15.011 | 4.9485 | 1137.568 | 0.042673 | 0 | 0.042673 | 0 | 535.8854 | 0.97138 | 0 | 0 | 0 | 0 | 0 | 0 | -96259.3174 | -28378.7771 | -51405.8751 | 0 | 0 | 71761.4907 | 0 | 29340.7167 | 91699.7623 | 0 | 0 | -71761.4907 | 62359.0457 | 79059.5533 | 34579.9436 | 11.5426 | 6.1581e-05 | 0.41964 | 0.67915 | 0.233 | 3.3646 | 3.5838 | 0.17728 | 0.9609 | 2.1743e-10 | 0.70304
87.2244 | 7.4195 | 75.2551 | 21.7091 | 15.0097 | 4.948 | 1137.7553 | 0.04264 | 0 | 0.04264 | 0 | 536.0727 | 0.97138 | 0 | 0 | 0 | 0 | 0 | 0 | -96285.1135 | -28379.4277 | -51419.5259 | 0 | 0 | 71767.8998 | 0 | 29346.1504 | 91708.0566 | 0 | 0 | -71767.8998 | 62361.9063 | 79066.6396 | 34583.0315 | 11.5407 | 6.1592e-05 | 0.41963 | 0.67914 | 0.233 | 3.3646 | 3.5837 | 0.17728 | 0.96088 | 2.1743e-10 | 0.70297
87.2282 | 7.4189 | 75.2637 | 21.7057 | 15.0083 | 4.9476 | 1137.9426 | 0.042608 | 0 | 0.042608 | 0 | 536.26 | 0.97138 | 0 | 0 | 0 | 0 | 0 | 0 | -96310.8938 | -28380.0779 | -51433.1684 | 0 | 0 | 71774.3094 | 0 | 29351.5807 | 91716.3516 | 0 | 0 | -71774.3094 | 62364.7708 | 79073.7265 | 34586.1196 | 11.5388 | 6.1602e-05 | 0.41961 | 0.67914 | 0.233 | 3.3646 | 3.5837 | 0.17729 | 0.96086 | 2.1743e-10 | 0.70291
87.2668 | 7.4125 | 75.3492 | 21.6719 | 14.9951 | 4.9432 | 1139.8089 | 0.04228 | 0 | 0.04228 | 0 | 538.1263 | 0.97138 | 0 | 0 | 0 | 0 | 0 | 0 | -96567.8367 | -28386.5582 | -51569.1375 | 0 | 0 | 71838.4332 | 0 | 29405.7033 | 91799.3375 | 0 | 0 | -71838.4332 | 62393.6342 | 79144.6288 | 34617.0145 | 11.5199 | 6.1703e-05 | 0.41948 | 0.67909 | 0.23303 | 3.3644 | 3.5835 | 0.17734 | 0.96066 | 2.1745e-10 | 0.70231
87.3054 | 7.4063 | 75.4337 | 21.6385 | 14.9821 | 4.939 | 1141.6639 | 0.041956 | 0 | 0.041956 | 0 | 539.9813 | 0.97138 | 0 | 0 | 0 | 0 | 0 | 0 | -96823.2227 | -28392.9992 | -51704.2829 | 0 | 0 | 71902.607 | 0 | 29459.4979 | 91882.3897 | 0 | 0 | -71902.607 | 62422.8918 | 79215.5914 | 34647.9336 | 11.5012 | 6.1803e-05 | 0.41935 | 0.67904 | 0.23306 | 3.3641 | 3.5833 | 0.1774 | 0.96047 | 2.1746e-10 | 0.70172
87.344 | 7.4001 | 75.5174 | 21.6053 | 14.9693 | 4.9347 | 1143.5076 | 0.041635 | 0 | 0.041635 | 0 | 541.825 | 0.97138 | 0 | 0 | 0 | 0 | 0 | 0 | -97077.0658 | -28399.4013 | -51838.6117 | 0 | 0 | 71966.8311 | 0 | 29512.9675 | 91965.5082 | 0 | 0 | -71966.8311 | 62452.5407 | 79286.6143 | 34678.8769 | 11.4826 | 6.1903e-05 | 0.41922 | 0.67899 | 0.23309 | 3.3639 | 3.5832 | 0.17746 | 0.96028 | 2.1748e-10 | 0.70114
87.4333 | 7.3863 | 75.7075 | 21.5296 | 14.9403 | 4.9252 | 1147.7291 | 0.040906 | 0 | 0.040906 | 0 | 546.0466 | 0.97138 | 0 | 0 | 0 | 0 | 0 | 0 | -97658.2765 | -28414.0598 | -52146.1771 | 0 | 0 | 72115.551 | 0 | 29635.3939 | 92157.986 | 0 | 0 | -72115.551 | 62522.5921 | 79451.096 | 34750.5309 | 11.4404 | 6.2132e-05 | 0.41892 | 0.67889 | 0.23316 | 3.3634 | 3.5827 | 0.17758 | 0.95985 | 2.1751e-10 | 0.69983
87.5226 | 7.373 | 75.893 | 21.4554 | 14.9124 | 4.916 | 1151.8922 | 0.040196 | 0 | 0.040196 | 0 | 550.2098 | 0.97138 | 0 | 0 | 0 | 0 | 0 | 0 | -98231.4435 | -28428.5154 | -52449.486 | 0 | 0 | 72264.5405 | 0 | 29756.126 | 92350.8195 | 0 | 0 | -72264.5405 | 62594.6934 | 79615.8999 | 34822.3149 | 11.399 | 6.2357e-05 | 0.41864 | 0.67878 | 0.23322 | 3.3628 | 3.5823 | 0.1777 | 0.95944 | 2.1754e-10 | 0.69857
87.6119 | 7.3602 | 76.0741 | 21.3826 | 14.8855 | 4.9071 | 1155.998 | 0.039503 | 0 | 0.039503 | 0 | 554.3157 | 0.97138 | 0 | 0 | 0 | 0 | 0 | 0 | -98796.7184 | -28442.772 | -52748.6185 | 0 | 0 | 72413.8 | 0 | 29875.1958 | 92544.0093 | 0 | 0 | -72413.8 | 62668.8135 | 79781.0261 | 34894.2295 | 11.3586 | 6.2579e-05 | 0.41838 | 0.67869 | 0.23329 | 3.3624 | 3.5819 | 0.17781 | 0.95906 | 2.1757e-10 | 0.69735
87.7012 | 7.3478 | 76.2508 | 21.3111 | 14.8596 | 4.8986 | 1160.0475 | 0.038827 | 0 | 0.038827 | 0 | 558.3652 | 0.97138 | 0 | 0 | 0 | 0 | 0 | 0 | -99354.2452 | -28456.8332 | -53043.6509 | 0 | 0 | 72563.3305 | 0 | 29992.6334 | 92737.556 | 0 | 0 | -72563.3305 | 62744.9226 | 79946.4743 | 34966.2748 | 11.3189 | 6.2798e-05 | 0.41812 | 0.67859 | 0.23334 | 3.3619 | 3.5816 | 0.17792 | 0.95868 | 2.1759e-10 | 0.69618
87.8787 | 7.3246 | 76.5897 | 21.1729 | 14.8107 | 4.8825 | 1167.9353 | 0.037529 | 0 | 0.037529 | 0 | 566.2537 | 0.97138 | 0 | 0 | 0 | 0 | 0 | 0 | -100440.2974 | -28484.2242 | -53618.3686 | 0 | 0 | 72861.4314 | 0 | 30221.3999 | 93123.4248 | 0 | 0 | -72861.4314 | 62902.0249 | 80276.3709 | 35109.9039 | 11.2425 | 6.3225e-05 | 0.41765 | 0.67842 | 0.23345 | 3.361 | 3.5809 | 0.17812 | 0.95799 | 2.1765e-10 | 0.69399
88.0563 | 7.3032 | 76.9129 | 21.0396 | 14.7654 | 4.8675 | 1175.6125 | 0.036293 | 0 | 0.036293 | 0 | 573.9315 | 0.97138 | 0 | 0 | 0 | 0 | 0 | 0 | -101497.34 | -28510.8835 | -54177.735 | 0 | 0 | 73160.6114 | 0 | 30444.0557 | 93510.7126 | 0 | 0 | -73160.6114 | 63066.6569 | 80607.5394 | 35254.0541 | 11.169 | 6.3641e-05 | 0.41722 | 0.67826 | 0.23355 | 3.3603 | 3.5803 | 0.1783 | 0.95736 | 2.1769e-10 | 0.69196
88.2338 | 7.2835 | 77.2213 | 20.911 | 14.7233 | 4.8537 | 1183.0866 | 0.035115 | 0 | 0.035115 | 0 | 581.4063 | 0.97138 | 0 | 0 | 0 | 0 | 0 | 0 | -102526.4311 | -28536.8378 | -54722.3101 | 0 | 0 | 73460.8757 | 0 | 30660.8239 | 93899.4248 | 0 | 0 | -73460.8757 | 63238.601 | 80939.9796 | 35398.7278 | 11.0985 | 6.4046e-05 | 0.41683 | 0.67812 | 0.23364 | 3.3596 | 3.5797 | 0.17847 | 0.95679 | 2.1774e-10 | 0.69008
88.4113 | 7.2653 | 77.5156 | 20.7868 | 14.6844 | 4.8408 | 1190.365 | 0.033991 | 0 | 0.033991 | 0 | 588.6853 | 0.97138 | 0 | 0 | 0 | 0 | 0 | 0 | -103528.5763 | -28562.1126 | -55252.6259 | 0 | 0 | 73762.2297 | 0 | 30871.9161 | 94289.5666 | 0 | 0 | -73762.2297 | 63417.6505 | 81273.6913 | 35543.9276 | 11.0306 | 6.444e-05 | 0.41648 | 0.67799 | 0.23372 | 3.3589 | 3.5792 | 0.17862 | 0.95628 | 2.1778e-10 | 0.68836
88.6231 | 7.2455 | 77.8493 | 20.644 | 14.6418 | 4.8268 | 1198.8012 | 0.032717 | 0 | 0.032717 | 0 | 597.1225 | 0.97138 | 0 | 0 | 0 | 0 | 0 | 0 | -104690.163 | -28591.4086 | -55867.315 | 0 | 0 | 74123.1438 | 0 | 31116.5932 | 94756.8392 | 0 | 0 | -74123.1438 | 63640.246 | 81673.4351 | 35717.8263 | 10.953 | 6.4896e-05 | 0.41611 | 0.67785 | 0.23381 | 3.3582 | 3.5786 | 0.17878 | 0.95572 | 2.1782e-10 | 0.68649
88.8348 | 7.2277 | 78.1653 | 20.5067 | 14.6032 | 4.814 | 1206.9805 | 0.031512 | 0 | 0.031512 | 0 | 605.3026 | 0.97138 | 0 | 0 | 0 | 0 | 0 | 0 | -105816.3678 | -28619.8122 | -56463.2808 | 0 | 0 | 74485.6243 | 0 | 31353.8174 | 95226.1621 | 0 | 0 | -74485.6243 | 63872.3447 | 82074.9892 | 35892.4812 | 10.8788 | 6.5339e-05 | 0.41578 | 0.67773 | 0.23389 | 3.3576 | 3.5781 | 0.17892 | 0.95524 | 2.1785e-10 | 0.6848
89.0466 | 7.2118 | 78.4647 | 20.3746 | 14.5683 | 4.8025 | 1214.9138 | 0.030372 | 0 | 0.030372 | 0 | 613.2368 | 0.97138 | 0 | 0 | 0 | 0 | 0 | 0 | -106908.7142 | -28647.3619 | -57041.3293 | 0 | 0 | 74849.68 | 0 | 31583.9096 | 95697.5442 | 0 | 0 | -74849.68 | 64113.6345 | 82478.3545 | 36067.8963 | 10.8077 | 6.5769e-05 | 0.41549 | 0.67762 | 0.23395 | 3.3571 | 3.5777 | 0.17905 | 0.95482 | 2.1789e-10 | 0.68329
89.2584 | 7.1976 | 78.7484 | 20.2473 | 14.5369 | 4.7922 | 1222.6118 | 0.029291 | 0 | 0.029291 | 0 | 620.9357 | 0.97138 | 0 | 0 | 0 | 0 | 0 | 0 | -107968.6555 | -28674.0943 | -57602.2297 | 0 | 0 | 75215.3189 | 0 | 31807.1761 | 96170.994 | 0 | 0 | -75215.3189 | 64363.8179 | 82883.5323 | 36244.0757 | 10.7397 | 6.6185e-05 | 0.41524 | 0.67753 | 0.23401 | 3.3566 | 3.5773 | 0.17915 | 0.95445 | 2.1791e-10 | 0.68195
89.4701 | 7.1851 | 79.0175 | 20.1246 | 14.5088 | 4.783 | 1230.0846 | 0.028268 | 0 | 0.028268 | 0 | 628.4093 | 0.97138 | 0 | 0 | 0 | 0 | 0 | 0 | -108997.5894 | -28700.0447 | -58146.7215 | 0 | 0 | 75582.5493 | 0 | 32023.9111 | 96646.5202 | 0 | 0 | -75582.5493 | 64622.6091 | 83290.5243 | 36421.0231 | 10.6744 | 6.659e-05 | 0.41503 | 0.67745 | 0.23406 | 3.3562 | 3.577 | 0.17925 | 0.95414 | 2.1794e-10 | 0.68076
89.8733 | 7.1655 | 79.4922 | 19.9025 | 14.4639 | 4.7681 | 1243.7237 | 0.026464 | 0 | 0.026464 | 0 | 642.0536 | 0.97138 | 0 | 0 | 0 | 0 | 0 | 0 | -110876.0789 | -28747.4214 | -59140.7817 | 0 | 0 | 76286.1294 | 0 | 32419.5968 | 97557.6205 | 0 | 0 | -76286.1294 | 65138.0237 | 84070.3955 | 36760.0416 | 10.5574 | 6.7328e-05 | 0.41472 | 0.67734 | 0.23413 | 3.3557 | 3.5766 | 0.17938 | 0.95368 | 2.1797e-10 | 0.6789
90.2765 | 7.1509 | 79.9222 | 19.6942 | 14.4291 | 4.7567 | 1256.6446 | 0.024834 | 0 | 0.024834 | 0 | 654.9794 | 0.97138 | 0 | 0 | 0 | 0 | 0 | 0 | -112655.6383 | -28792.3031 | -60082.49 | 0 | 0 | 76995.5614 | 0 | 32794.4439 | 98476.3359 | 0 | 0 | -76995.5614 | 65681.892 | 84856.8653 | 37101.8837 | 10.4488 | 6.8028e-05 | 0.41452 | 0.67726 | 0.23418 | 3.3553 | 3.5763 | 0.17947 | 0.95339 | 2.1799e-10 | 0.67752
90.6796 | 7.1408 | 80.3123 | 19.4981 | 14.4035 | 4.7482 | 1268.9058 | 0.023358 | 0 | 0.023358 | 0 | 667.245 | 0.97138 | 0 | 0 | 0 | 0 | 0 | 0 | -114344.3168 | -28834.8926 | -60976.1059 | 0 | 0 | 77710.8983 | 0 | 33150.1478 | 99402.724 | 0 | 0 | -77710.8983 | 66252.5762 | 85649.9517 | 37446.5749 | 10.3479 | 6.8691e-05 | 0.41442 | 0.67722 | 0.23421 | 3.3551 | 3.5761 | 0.17951 | 0.95323 | 2.18e-10 | 0.67657
91.0828 | 7.1348 | 80.6665 | 19.313 | 14.386 | 4.7425 | 1280.561 | 0.022021 | 0 | 0.022021 | 0 | 678.9044 | 0.97138 | 0 | 0 | 0 | 0 | 0 | 0 | -115949.5191 | -28875.3769 | -61825.5478 | 0 | 0 | 78432.1917 | 0 | 33488.2682 | 100336.8417 | 0 | 0 | -78432.1917 | 66848.5735 | 86449.6752 | 37794.1398 | 10.2537 | 6.9322e-05 | 0.4144 | 0.67722 | 0.23421 | 3.3551 | 3.5761 | 0.17952 | 0.9532 | 2.1801e-10 | 0.676
91.486 | 7.1325 | 80.9886 | 19.1375 | 14.3761 | 4.7392 | 1291.6599 | 0.020809 | 0 | 0.020809 | 0 | 690.007 | 0.97138 | 0 | 0 | 0 | 0 | 0 | 0 | -117478.0831 | -28913.9283 | -62634.4343 | 0 | 0 | 79159.4924 | 0 | 33810.2455 | 101278.7454 | 0 | 0 | -79159.4924 | 67468.4998 | 87256.0578 | 38144.6024 | 10.1656 | 6.9923e-05 | 0.41446 | 0.67724 | 0.2342 | 3.3552 | 3.5762 | 0.17949 | 0.95329 | 2.18e-10 | 0.67578
91.9845 | 7.1341 | 81.3471 | 18.9326 | 14.373 | 4.7382 | 1304.6828 | 0.019463 | 0 | 0.019463 | 0 | 703.0366 | 0.97138 | 0 | 0 | 0 | 0 | 0 | 0 | -119271.9317 | -28959.1703 | -63583.7041 | 0 | 0 | 80067.2142 | 0 | 34188.1025 | 102454.3023 | 0 | 0 | -80067.2142 | 68266.1998 | 88262.4297 | 38582.0081 | 10.0641 | 7.0628e-05 | 0.41463 | 0.6773 | 0.23416 | 3.3555 | 3.5764 | 0.17942 | 0.95354 | 2.1798e-10 | 0.67594
92.4831 | 7.1402 | 81.6666 | 18.7394 | 14.379 | 4.7402 | 1317.0042 | 0.018269 | 0 | 0.018269 | 0 | 715.3639 | 0.97138 | 0 | 0 | 0 | 0 | 0 | 0 | -120969.1015 | -29001.9741 | -64481.8135 | 0 | 0 | 80984.2886 | 0 | 34545.5949 | 103641.9533 | 0 | 0 | -80984.2886 | 69096.3583 | 89279.0669 | 39023.9246 | 9.97 | 7.1295e-05 | 0.41489 | 0.6774 | 0.23409 | 3.356 | 3.5768 | 0.17931 | 0.95393 | 2.1795e-10 | 0.67651
92.9816 | 7.1503 | 81.9517 | 18.5564 | 14.3932 | 4.7448 | 1328.6956 | 0.017208 | 0 | 0.017208 | 0 | 727.0607 | 0.97138 | 0 | 0 | 0 | 0 | 0 | 0 | -122579.4652 | -29042.5885 | -65333.9867 | 0 | 0 | 81910.8054 | 0 | 34884.8026 | 104841.8011 | 0 | 0 | -81910.8054 | 69956.9985 | 90306.0188 | 39470.3948 | 9.896 | 7.1928e-05 | 0.41524 | 0.67753 | 0.23401 | 3.3566 | 3.5773 | 0.17916 | 0.95445 | 2.1791e-10 | 0.67747
93.4801 | 7.1639 | 82.2064 | 18.3825 | 14.4147 | 4.7519 | 1339.8221 | 0.016265 | 0 | 0.016265 | 0 | 738.192 | 0.97138 | 0 | 0 | 0 | 0 | 0 | 0 | -124111.969 | -29081.2392 | -66144.958 | 0 | 0 | 82846.8528 | 0 | 35207.6098 | 106053.9472 | 0 | 0 | -82846.8528 | 70846.3375 | 91343.3364 | 39921.4609 | 9.8971 | 7.253e-05 | 0.41567 | 0.67769 | 0.23391 | 3.3574 | 3.578 | 0.17897 | 0.95507 | 2.1787e-10 | 0.67875
93.9787 | 7.1806 | 82.4341 | 18.2165 | 14.4427 | 4.7611 | 1350.4422 | 0.015426 | 0 | 0.015426 | 0 | 748.8166 | 0.97138 | 0 | 0 | 0 | 0 | 0 | 0 | -125574.7157 | -29118.1307 | -66919.0152 | 0 | 0 | 83792.5174 | 0 | 35515.7233 | 107278.4921 | 0 | 0 | -83792.5174 | 71762.7689 | 92391.0721 | 40377.1644 | 9.9054 | 7.3105e-05 | 0.41616 | 0.67787 | 0.2338 | 3.3583 | 3.5787 | 0.17876 | 0.9558 | 2.1781e-10 | 0.68033
94.5632 | 7.2036 | 82.6708 | 18.0307 | 14.4828 | 4.7744 | 1362.3204 | 0.01456 | 0 | 0.01456 | 0 | 760.7013 | 0.97138 | 0 | 0 | 0 | 0 | 0 | 0 | -127210.9394 | -29159.3973 | -67784.873 | 0 | 0 | 84913.5959 | 0 | 35860.378 | 108730.0966 | 0 | 0 | -84913.5959 | 72869.7186 | 93632.7968 | 40917.401 | 9.9235 | 7.3748e-05 | 0.41682 | 0.67812 | 0.23364 | 3.3595 | 3.5797 | 0.17847 | 0.95678 | 2.1774e-10 | 0.68252
95.1477 | 7.23 | 82.8788 | 17.8532 | 14.5301 | 4.7899 | 1373.6531 | 0.013804 | 0 | 0.013804 | 0 | 772.0396 | 0.97138 | 0 | 0 | 0 | 0 | 0 | 0 | -128771.9457 | -29198.7669 | -68610.9272 | 0 | 0 | 86048.146 | 0 | 36189.189 | 110199.0385 | 0 | 0 | -86048.146 | 74009.8495 | 94889.0027 | 41464.1327 | 9.9492 | 7.4362e-05 | 0.41757 | 0.67839 | 0.23347 | 3.3609 | 3.5808 | 0.17816 | 0.95787 | 2.1766e-10 | 0.68502
95.7321 | 7.2593 | 83.0618 | 17.6828 | 14.5835 | 4.8076 | 1384.5085 | 0.013146 | 0 | 0.013146 | 0 | 782.9002 | 0.97138 | 0 | 0 | 0 | 0 | 0 | 0 | -130267.1858 | -29236.4778 | -69402.1793 | 0 | 0 | 87196.3003 | 0 | 36504.147 | 111685.4742 | 0 | 0 | -87196.3003 | 75181.3272 | 96159.7782 | 42017.4233 | 9.9817 | 7.4949e-05 | 0.41838 | 0.67869 | 0.23328 | 3.3624 | 3.5819 | 0.17781 | 0.95906 | 2.1757e-10 | 0.68779
96.3166 | 7.2911 | 83.2229 | 17.5187 | 14.6425 | 4.827 | 1394.9482 | 0.012572 | 0 | 0.012572 | 0 | 793.3444 | 0.97138 | 0 | 0 | 0 | 0 | 0 | 0 | -131705.092 | -29272.7428 | -70163.0914 | 0 | 0 | 88358.1897 | 0 | 36807.0281 | 113189.5579 | 0 | 0 | -88358.1897 | 76382.5298 | 97445.2123 | 42577.3353 | 10.02 | 7.5515e-05 | 0.41927 | 0.67901 | 0.23308 | 3.364 | 3.5832 | 0.17743 | 0.96036 | 2.1747e-10 | 0.6908
96.9011 | 7.325 | 83.3648 | 17.36 | 14.7063 | 4.8481 | 1405.0264 | 0.012073 | 0 | 0.012073 | 0 | 803.4267 | 0.97138 | 0 | 0 | 0 | 0 | 0 | 0 | -133093.1781 | -29307.7512 | -70897.6396 | 0 | 0 | 89533.9431 | 0 | 37099.415 | 114711.4422 | 0 | 0 | -89533.9431 | 77612.0271 | 98745.3939 | 43143.9306 | 10.0634 | 7.606e-05 | 0.42022 | 0.67936 | 0.23287 | 3.3657 | 3.5846 | 0.17703 | 0.96174 | 2.1737e-10 | 0.69402
97.4856 | 7.361 | 83.4899 | 17.2061 | 14.7745 | 4.8705 | 1414.7919 | 0.011628 | 0 | 0.011628 | 0 | 813.1916 | 0.97138 | 0 | 0 | 0 | 0 | 0 | 0 | -134437.565 | -29341.6575 | -71609.063 | 0 | 0 | 90723.6874 | 0 | 37382.5972 | 116251.2779 | 0 | 0 | -90723.6874 | 78868.6807 | 100060.4121 | 43717.2703 | 10.1112 | 7.6589e-05 | 0.42122 | 0.67972 | 0.23264 | 3.3675 | 3.586 | 0.17661 | 0.9632 | 2.1726e-10 | 0.69743
97.4868 | 7.361 | 83.4901 | 17.2058 | 14.7747 | 4.8706 | 1414.811 | 0.011633 | 0 | 0.011633 | 0 | 813.2107 | 0.97138 | 0 | 0 | 0 | 0 | 0 | 0 | -134440.2021 | -29341.724 | -71610.4585 | 0 | 0 | 90726.071 | 0 | 37383.1527 | 116254.3627 | 0 | 0 | -90726.071 | 78871.21 | 100063.046 | 43718.419 | 10.1113 | 7.659e-05 | 0.42122 | 0.67972 | 0.23264 | 3.3675 | 3.586 | 0.17661 | 0.9632 | 2.1726e-10 | 0.69743
97.488 | 7.3611 | 83.4903 | 17.2054 | 14.7748 | 4.8706 | 1414.8302 | 0.011632 | 0 | 0.011632 | 0 | 813.2299 | 0.97138 | 0 | 0 | 0 | 0 | 0 | 0 | -134442.8397 | -29341.7906 | -71611.8543 | 0 | 0 | 90728.4546 | 0 | 37383.7083 | 116257.4476 | 0 | 0 | -90728.4546 | 78873.7393 | 100065.68 | 43719.5676 | 10.1114 | 7.6591e-05 | 0.42123 | 0.67972 | 0.23264 | 3.3675 | 3.586 | 0.17661 | 0.9632 | 2.1726e-10 | 0.69744
97.4891 | 7.3612 | 83.4906 | 17.2051 | 14.775 | 4.8707 | 1414.8493 | 0.011631 | 0 | 0.011631 | 0 | 813.249 | 0.97138 | 0 | 0 | 0 | 0 | 0 | 0 | -134445.4772 | -29341.8571 | -71613.25 | 0 | 0 | 90730.8383 | 0 | 37384.2638 | 116260.5325 | 0 | 0 | -90730.8383 | 78876.2687 | 100068.314 | 43720.7164 | 10.1115 | 7.6592e-05 | 0.42123 | 0.67972 | 0.23264 | 3.3675 | 3.5861 | 0.17661 | 0.96321 | 2.1726e-10 | 0.69745
97.4903 | 7.3612 | 83.4908 | 17.2048 | 14.7751 | 4.8707 | 1414.8685 | 0.01163 | 0 | 0.01163 | 0 | 813.2682 | 0.97138 | 0 | 0 | 0 | 0 | 0 | 0 | -134448.1146 | -29341.9236 | -71614.6457 | 0 | 0 | 90733.2221 | 0 | 37384.8194 | 116263.6176 | 0 | 0 | -90733.2221 | 78878.7982 | 100070.9481 | 43721.8651 | 10.1116 | 7.6593e-05 | 0.42123 | 0.67972 | 0.23263 | 3.3675 | 3.5861 | 0.17661 | 0.96321 | 2.1726e-10 | 0.69745
97.4915 | 7.3613 | 83.491 | 17.2045 | 14.7752 | 4.8708 | 1414.8877 | 0.011629 | 0 | 0.011629 | 0 | 813.2874 | 0.97138 | 0 | 0 | 0 | 0 | 0 | 0 | -134450.7517 | -29341.9901 | -71616.0412 | 0 | 0 | 90735.6059 | 0 | 37385.3749 | 116266.7027 | 0 | 0 | -90735.6059 | 78881.3278 | 100073.5823 | 43723.0139 | 10.1117 | 7.6594e-05 | 0.42123 | 0.67972 | 0.23263 | 3.3675 | 3.5861 | 0.17661 | 0.96321 | 2.1726e-10 | 0.69746
97.4938 | 7.3615 | 83.4915 | 17.2039 | 14.7755 | 4.8709 | 1414.926 | 0.011628 | 0 | 0.011628 | 0 | 813.3257 | 0.97138 | 0 | 0 | 0 | 0 | 0 | 0 | -134456.0257 | -29342.1231 | -71618.8321 | 0 | 0 | 90740.3737 | 0 | 37386.4858 | 116272.8731 | 0 | 0 | -90740.3737 | 78886.3873 | 100078.8508 | 43725.3115 | 10.1119 | 7.6596e-05 | 0.42124 | 0.67973 | 0.23263 | 3.3675 | 3.5861 | 0.1766 | 0.96322 | 2.1726e-10 | 0.69747
97.4961 | 7.3616 | 83.492 | 17.2033 | 14.7758 | 4.871 | 1414.9643 | 0.011626 | 0 | 0.011626 | 0 | 813.364 | 0.97138 | 0 | 0 | 0 | 0 | 0 | 0 | -134461.299 | -29342.2561 | -71621.6226 | 0 | 0 | 90745.1417 | 0 | 37387.5965 | 116279.0438 | 0 | 0 | -90745.1417 | 78891.4472 | 100084.1195 | 43727.6092 | 10.1121 | 7.6598e-05 | 0.42124 | 0.67973 | 0.23263 | 3.3675 | 3.5861 | 0.1766 | 0.96323 | 2.1726e-10 | 0.69749
97.4984 | 7.3618 | 83.4924 | 17.2027 | 14.7761 | 4.8711 | 1415.0026 | 0.011625 | 0 | 0.011625 | 0 | 813.4023 | 0.97138 | 0 | 0 | 0 | 0 | 0 | 0 | -134466.5718 | -29342.3891 | -71624.4129 | 0 | 0 | 90749.9099 | 0 | 37388.7072 | 116285.2148 | 0 | 0 | -90749.9099 | 78896.5075 | 100089.3884 | 43729.907 | 10.1123 | 7.66e-05 | 0.42125 | 0.67973 | 0.23263 | 3.3675 | 3.5861 | 0.1766 | 0.96323 | 2.1726e-10 | 0.6975
97.5217 | 7.3632 | 83.4971 | 17.1967 | 14.7789 | 4.872 | 1415.3853 | 0.011609 | 0 | 0.011609 | 0 | 813.785 | 0.97138 | 0 | 0 | 0 | 0 | 0 | 0 | -134519.2677 | -29343.7181 | -71652.2985 | 0 | 0 | 90797.6046 | 0 | 37399.8071 | 116346.9404 | 0 | 0 | -90797.6046 | 78947.1333 | 100142.091 | 43752.8912 | 10.1143 | 7.6621e-05 | 0.42129 | 0.67974 | 0.23262 | 3.3676 | 3.5861 | 0.17658 | 0.96329 | 2.1725e-10 | 0.69764
97.545 | 7.3647 | 83.5017 | 17.1907 | 14.7817 | 4.8729 | 1415.7676 | 0.011593 | 0 | 0.011593 | 0 | 814.1674 | 0.97138 | 0 | 0 | 0 | 0 | 0 | 0 | -134571.9057 | -29345.0457 | -71680.1535 | 0 | 0 | 90845.3217 | 0 | 37410.8948 | 116408.6948 | 0 | 0 | -90845.3217 | 78997.8 | 100194.8172 | 43775.8862 | 10.1163 | 7.6642e-05 | 0.42133 | 0.67976 | 0.23261 | 3.3677 | 3.5862 | 0.17657 | 0.96335 | 2.1725e-10 | 0.69778
97.5683 | 7.3662 | 83.5063 | 17.1846 | 14.7845 | 4.8738 | 1416.1496 | 0.011577 | 0 | 0.011577 | 0 | 814.5493 | 0.97138 | 0 | 0 | 0 | 0 | 0 | 0 | -134624.4858 | -29346.3718 | -71707.9779 | 0 | 0 | 90893.0612 | 0 | 37421.9703 | 116470.478 | 0 | 0 | -90893.0612 | 79048.5077 | 100247.5671 | 43798.892 | 10.1183 | 7.6662e-05 | 0.42137 | 0.67977 | 0.2326 | 3.3678 | 3.5863 | 0.17655 | 0.96341 | 2.1724e-10 | 0.69792
97.7388 | 7.377 | 83.5393 | 17.1407 | 14.8053 | 4.8807 | 1418.9336 | 0.011465 | 0 | 0.011465 | 0 | 817.3333 | 0.97138 | 0 | 0 | 0 | 0 | 0 | 0 | -135007.7731 | -29356.0386 | -71910.8061 | 0 | 0 | 91243.291 | 0 | 37502.7061 | 116923.7274 | 0 | 0 | -91243.291 | 79421.0213 | 100634.5217 | 43967.6687 | 10.1331 | 7.6813e-05 | 0.42168 | 0.67988 | 0.23253 | 3.3683 | 3.5867 | 0.17642 | 0.96386 | 2.1721e-10 | 0.69895
97.9092 | 7.388 | 83.5711 | 17.0971 | 14.8265 | 4.8877 | 1421.6962 | 0.011356 | 0 | 0.011356 | 0 | 820.0959 | 0.97138 | 0 | 0 | 0 | 0 | 0 | 0 | -135388.1271 | -29365.6313 | -72112.0821 | 0 | 0 | 91594.7262 | 0 | 37582.824 | 117378.5219 | 0 | 0 | -91594.7262 | 79795.6979 | 101022.749 | 44137.0265 | 10.1483 | 7.6963e-05 | 0.42199 | 0.68 | 0.23246 | 3.3689 | 3.5871 | 0.17629 | 0.96431 | 2.1718e-10 | 0.69999
98.0797 | 7.3992 | 83.6018 | 17.0537 | 14.8479 | 4.8947 | 1424.4384 | 0.011252 | 0 | 0.011252 | 0 | 822.8381 | 0.97138 | 0 | 0 | 0 | 0 | 0 | 0 | -135765.658 | -29375.1529 | -72311.8641 | 0 | 0 | 91947.3698 | 0 | 37662.3472 | 117834.8653 | 0 | 0 | -91947.3698 | 80172.518 | 101412.2514 | 44306.9667 | 10.1637 | 7.7111e-05 | 0.4223 | 0.68011 | 0.23239 | 3.3694 | 3.5876 | 0.17616 | 0.96476 | 2.1714e-10 | 0.70105
98.3184 | 7.415 | 83.6429 | 16.9936 | 14.8784 | 4.9048 | 1428.2456 | 0.011113 | 0 | 0.011113 | 0 | 826.6456 | 0.97138 | 0 | 0 | 0 | 0 | 0 | 0 | -136289.8491 | -29388.3734 | -72589.2559 | 0 | 0 | 92443.2268 | 0 | 37772.763 | 118476.51 | 0 | 0 | -92443.2268 | 80703.747 | 101959.8334 | 44545.9223 | 10.1858 | 7.7317e-05 | 0.42275 | 0.68027 | 0.23229 | 3.3702 | 3.5882 | 0.17597 | 0.96542 | 2.1709e-10 | 0.70254
98.5571 | 7.431 | 83.682 | 16.934 | 14.9094 | 4.915 | 1432.0169 | 0.010982 | 0 | 0.010982 | 0 | 830.4171 | 0.97138 | 0 | 0 | 0 | 0 | 0 | 0 | -136809.0898 | -29401.4689 | -72864.028 | 0 | 0 | 92941.4679 | 0 | 37882.1361 | 119121.209 | 0 | 0 | -92941.4679 | 81239.0729 | 102509.9259 | 44786.027 | 10.2084 | 7.7521e-05 | 0.42321 | 0.68044 | 0.23219 | 3.371 | 3.5889 | 0.17578 | 0.96608 | 2.1705e-10 | 0.70406
98.7958 | 7.4472 | 83.7192 | 16.875 | 14.941 | 4.9254 | 1435.7544 | 0.010858 | 0 | 0.010858 | 0 | 834.1548 | 0.97138 | 0 | 0 | 0 | 0 | 0 | 0 | -137323.6861 | -29414.4474 | -73136.3423 | 0 | 0 | 93442.1013 | 0 | 37990.5308 | 119768.9721 | 0 | 0 | -93442.1013 | 81778.4412 | 103062.5349 | 45027.2848 | 10.2315 | 7.7724e-05 | 0.42368 | 0.6806 | 0.23208 | 3.3719 | 3.5895 | 0.17559 | 0.96675 | 2.17e-10 | 0.7056
99.0346 | 7.4636 | 83.7545 | 16.8164 | 14.973 | 4.936 | 1439.4605 | 0.010741 | 0 | 0.010741 | 0 | 837.861 | 0.97138 | 0 | 0 | 0 | 0 | 0 | 0 | -137833.9428 | -29427.3164 | -73406.3603 | 0 | 0 | 93945.1353 | 0 | 38098.0115 | 120419.8091 | 0 | 0 | -93945.1353 | 82321.7976 | 103617.6664 | 45269.6998 | 10.2551 | 7.7924e-05 | 0.42416 | 0.68077 | 0.23198 | 3.3727 | 3.5902 | 0.17539 | 0.96744 | 2.1695e-10 | 0.70715
99.4251 | 7.4909 | 83.8085 | 16.7217 | 15.0265 | 4.9536 | 1445.4612 | 0.010566 | 0 | 0.010566 | 0 | 843.8626 | 0.97138 | 0 | 0 | 0 | 0 | 0 | 0 | -138660.2048 | -29448.1553 | -73843.6021 | 0 | 0 | 94773.2833 | 0 | 38272.0556 | 121491.2148 | 0 | 0 | -94773.2833 | 83219.1592 | 104531.3006 | 45668.7894 | 10.2945 | 7.8249e-05 | 0.42495 | 0.68106 | 0.2318 | 3.3741 | 3.5913 | 0.17506 | 0.96858 | 2.1686e-10 | 0.70974
99.8156 | 7.5186 | 83.8582 | 16.628 | 15.0812 | 4.9716 | 1451.3921 | 0.010406 | 0 | 0.010406 | 0 | 849.7941 | 0.97138 | 0 | 0 | 0 | 0 | 0 | 0 | -139476.8347 | -29468.7512 | -74275.7468 | 0 | 0 | 95607.9139 | 0 | 38444.0709 | 122570.9165 | 0 | 0 | -95607.9139 | 84126.8457 | 105451.7275 | 46071.0037 | 10.335 | 7.857e-05 | 0.42577 | 0.68135 | 0.23162 | 3.3755 | 3.5925 | 0.17473 | 0.96975 | 2.1678e-10 | 0.71237
100.2062 | 7.5468 | 83.904 | 16.5355 | 15.1369 | 4.99 | 1457.2607 | 0.010262 | 0 | 0.010262 | 0 | 855.6633 | 0.97138 | 0 | 0 | 0 | 0 | 0 | 0 | -140284.8829 | -29489.1307 | -74703.3502 | 0 | 0 | 96449.0628 | 0 | 38614.2785 | 123658.9566 | 0 | 0 | -96449.0628 | 85044.6781 | 106378.9727 | 46476.3597 | 10.3764 | 7.8888e-05 | 0.42661 | 0.68164 | 0.23143 | 3.377 | 3.5937 | 0.17438 | 0.97095 | 2.1669e-10 | 0.71503
100.5967 | 7.5753 | 83.9461 | 16.4439 | 15.1937 | 5.0087 | 1463.0744 | 0.010131 | 0 | 0.010131 | 0 | 861.4776 | 0.97138 | 0 | 0 | 0 | 0 | 0 | 0 | -141085.3694 | -29509.3195 | -75126.9521 | 0 | 0 | 97296.7649 | 0 | 38782.8932 | 124755.3769 | 0 | 0 | -97296.7649 | 85972.4837 | 107313.0614 | 46884.8742 | 10.4187 | 7.9203e-05 | 0.42747 | 0.68194 | 0.23124 | 3.3785 | 3.5949 | 0.17403 | 0.97218 | 2.166e-10 | 0.71773
101.0629 | 7.6097 | 83.9921 | 16.3357 | 15.2628 | 5.0315 | 1469.9518 | 0.0099923 | 0 | 0.0099923 | 0 | 868.356 | 0.97138 | 0 | 0 | 0 | 0 | 0 | 0 | -142032.3452 | -29533.2029 | -75628.0733 | 0 | 0 | 98317.2604 | 0 | 38982.3646 | 126075.1583 | 0 | 0 | -98317.2604 | 87092.7937 | 108437.0388 | 47376.6599 | 10.4701 | 7.9575e-05 | 0.42852 | 0.68231 | 0.23101 | 3.3803 | 3.5963 | 0.1736 | 0.97368 | 2.1649e-10 | 0.721
101.529 | 7.6446 | 84.0338 | 16.2287 | 15.3331 | 5.0547 | 1476.7716 | 0.0098692 | 0 | 0.0098692 | 0 | 875.1766 | 0.97138 | 0 | 0 | 0 | 0 | 0 | 0 | -142971.3742 | -29556.8858 | -76124.9893 | 0 | 0 | 99347.2016 | 0 | 39180.162 | 127407.0095 | 0 | 0 | -99347.2016 | 88226.8475 | 109570.845 | 47872.9981 | 10.5225 | 7.9944e-05 | 0.4296 | 0.68269 | 0.23077 | 3.3822 | 3.5978 | 0.17317 | 0.97521 | 2.1638e-10 | 0.7243
101.9952 | 7.6798 | 84.0715 | 16.1227 | 15.4045 | 5.0782 | 1483.5432 | 0.0097613 | 0 | 0.0097613 | 0 | 881.949 | 0.97138 | 0 | 0 | 0 | 0 | 0 | 0 | -143903.7684 | -29580.4014 | -76618.3942 | 0 | 0 | 100386.6468 | 0 | 39376.5619 | 128750.9998 | 0 | 0 | -100386.6468 | 89374.4379 | 110714.5215 | 48373.9168 | 10.5756 | 8.0311e-05 | 0.43071 | 0.68307 | 0.23053 | 3.3841 | 3.5993 | 0.17272 | 0.97678 | 2.1627e-10 | 0.72764
102.4613 | 7.7154 | 84.1058 | 16.0176 | 15.477 | 5.1021 | 1490.2757 | 0.0096668 | 0 | 0.0096668 | 0 | 888.6821 | 0.97138 | 0 | 0 | 0 | 0 | 0 | 0 | -144830.7565 | -29603.7806 | -77108.9383 | 0 | 0 | 101435.6534 | 0 | 39571.823 | 130107.198 | 0 | 0 | -101435.6534 | 90535.375 | 111868.1094 | 48879.4439 | 10.6294 | 8.0675e-05 | 0.43184 | 0.68346 | 0.23029 | 3.386 | 3.6009 | 0.17227 | 0.97838 | 2.1615e-10 | 0.73101
102.994 | 7.7563 | 84.141 | 15.8986 | 15.561 | 5.1298 | 1497.931 | 0.0095743 | 0 | 0.0095743 | 0 | 896.3385 | 0.97138 | 0 | 0 | 0 | 0 | 0 | 0 | -145884.8565 | -29630.3657 | -77666.7476 | 0 | 0 | 102646.0843 | 0 | 39793.859 | 131671.8963 | 0 | 0 | -102646.0843 | 91878.0373 | 113198.4469 | 49462.7635 | 10.6915 | 8.109e-05 | 0.43318 | 0.68392 | 0.23 | 3.3883 | 3.6027 | 0.17174 | 0.98026 | 2.1602e-10 | 0.73488
103.5267 | 7.7974 | 84.1725 | 15.7806 | 15.6461 | 5.1579 | 1505.5571 | 0.009495 | 0 | 0.009495 | 0 | 903.9654 | 0.97138 | 0 | 0 | 0 | 0 | 0 | 0 | -146934.8911 | -29656.8483 | -78222.4055 | 0 | 0 | 103869.1577 | 0 | 40015.0387 | 133252.7226 | 0 | 0 | -103869.1577 | 93237.6839 | 114541.8372 | 50052.1761 | 10.7543 | 8.1502e-05 | 0.43454 | 0.68439 | 0.22971 | 3.3906 | 3.6046 | 0.1712 | 0.98217 | 2.1588e-10 | 0.73878
104.0593 | 7.8388 | 84.2007 | 15.6635 | 15.7323 | 5.1863 | 1513.1633 | 0.0094286 | 0 | 0.0094286 | 0 | 911.5724 | 0.97138 | 0 | 0 | 0 | 0 | 0 | 0 | -147982.1908 | -29683.2619 | -78776.6162 | 0 | 0 | 105104.9567 | 0 | 40235.6423 | 134849.7755 | 0 | 0 | -105104.9567 | 94614.1332 | 115898.3383 | 50647.7219 | 10.8175 | 8.1914e-05 | 0.43595 | 0.68486 | 0.22941 | 3.393 | 3.6064 | 0.17065 | 0.98413 | 2.1574e-10 | 0.7427
104.592 | 7.8803 | 84.2259 | 15.5471 | 15.8194 | 5.215 | 1520.7588 | 0.0093731 | 0 | 0.0093731 | 0 | 919.1686 | 0.97138 | 0 | 0 | 0 | 0 | 0 | 0 | -149027.9885 | -29709.6376 | -79330.0321 | 0 | 0 | 106353.5632 | 0 | 40455.9295 | 136463.1525 | 0 | 0 | -106353.5632 | 96007.223 | 117268.007 | 51249.4401 | 10.881 | 8.2325e-05 | 0.43738 | 0.68534 | 0.22911 | 3.3953 | 3.6084 | 0.17009 | 0.98613 | 2.156e-10 | 0.74664
105.1816 | 7.9264 | 84.2507 | 15.4192 | 15.9169 | 5.2471 | 1529.163 | 0.0093241 | 0 | 0.0093241 | 0 | 927.5737 | 0.97138 | 0 | 0 | 0 | 0 | 0 | 0 | -150185.1703 | -29738.8225 | -79942.3902 | 0 | 0 | 107750.6194 | 0 | 40699.6787 | 138268.0745 | 0 | 0 | -107750.6194 | 97568.3957 | 118799.4495 | 51922.6985 | 10.9515 | 8.278e-05 | 0.43902 | 0.68589 | 0.22877 | 3.398 | 3.6105 | 0.16945 | 0.98839 | 2.1544e-10 | 0.751
105.7712 | 7.9726 | 84.2726 | 15.292 | 16.0153 | 5.2796 | 1537.5739 | 0.0092849 | 0 | 0.0092849 | 0 | 935.9853 | 0.97138 | 0 | 0 | 0 | 0 | 0 | 0 | -151343.2392 | -29768.0297 | -80555.2178 | 0 | 0 | 109163.5737 | 0 | 40943.6148 | 140093.2409 | 0 | 0 | -109163.5737 | 99149.6261 | 120347.165 | 52603.6188 | 11.0221 | 8.3236e-05 | 0.44069 | 0.68644 | 0.22842 | 3.4008 | 3.6127 | 0.16881 | 0.99069 | 2.1528e-10 | 0.75538
106.3607 | 8.0187 | 84.292 | 15.1656 | 16.1146 | 5.3123 | 1545.9997 | 0.0092553 | 0 | 0.0092553 | 0 | 944.4118 | 0.97138 | 0 | 0 | 0 | 0 | 0 | 0 | -152503.3615 | -29797.2888 | -81169.1321 | 0 | 0 | 110592.5327 | 0 | 41187.9834 | 141938.7777 | 0 | 0 | -110592.5327 | 100750.7943 | 121911.2247 | 53292.2524 | 11.0927 | 8.3692e-05 | 0.44241 | 0.68701 | 0.22806 | 3.4036 | 3.615 | 0.16815 | 0.99305 | 2.1511e-10 | 0.75975
106.9503 | 8.0648 | 84.3091 | 15.0398 | 16.2146 | 5.3453 | 1554.4483 | 0.0092337 | 0 | 0.0092337 | 0 | 952.861 | 0.97138 | 0 | 0 | 0 | 0 | 0 | 0 | -153666.6136 | -29826.6267 | -81784.7025 | 0 | 0 | 112037.6012 | 0 | 41433.0113 | 143804.8085 | 0 | 0 | -112037.6012 | 102371.7972 | 123491.6973 | 53988.6497 | 11.1632 | 8.4149e-05 | 0.44417 | 0.68758 | 0.2277 | 3.4064 | 3.6172 | 0.16749 | 0.99546 | 2.1494e-10 | 0.76412
107.6013 | 8.1157 | 84.3258 | 14.9017 | 16.3259 | 5.382 | 1563.8125 | 0.009219 | 0 | 0.009219 | 0 | 962.226 | 0.97138 | 0 | 0 | 0 | 0 | 0 | 0 | -154955.9418 | -29859.1444 | -82466.9899 | 0 | 0 | 113652.1109 | 0 | 41704.5959 | 145889.2673 | 0 | 0 | -113652.1109 | 104184.6714 | 125256.0303 | 54766.7032 | 11.2407 | 8.4656e-05 | 0.44617 | 0.68823 | 0.2273 | 3.4096 | 3.6198 | 0.16674 | 0.99817 | 2.1476e-10 | 0.76893
108.2524 | 8.1663 | 84.3403 | 14.7642 | 16.4379 | 5.4189 | 1573.2216 | 0.0092108 | 0 | 0.0092108 | 0 | 971.6357 | 0.97138 | 0 | 0 | 0 | 0 | 0 | 0 | -156251.4256 | -29891.8174 | -83152.5348 | 0 | 0 | 115286.5246 | 0 | 41977.4771 | 147999.0216 | 0 | 0 | -115286.5246 | 106021.5446 | 127040.5426 | 55554.3491 | 11.3178 | 8.5165e-05 | 0.44822 | 0.68889 | 0.22688 | 3.4129 | 3.6224 | 0.16597 | 1.0009 | 2.1457e-10 | 0.77373
108.9034 | 8.2167 | 84.353 | 14.6273 | 16.5507 | 5.4561 | 1582.6824 | 0.0092094 | 0 | 0.0092094 | 0 | 981.0971 | 0.97138 | 0 | 0 | 0 | 0 | 0 | 0 | -157554.0259 | -29924.6698 | -83841.8457 | 0 | 0 | 116940.9758 | 0 | 42251.8573 | 150134.2275 | 0 | 0 | -116940.9758 | 107882.3702 | 128845.3166 | 56351.6517 | 11.3943 | 8.5677e-05 | 0.45032 | 0.68955 | 0.22646 | 3.4162 | 3.6251 | 0.1652 | 1.0038 | 2.1437e-10 | 0.77851
109.5544 | 8.2669 | 84.3641 | 14.491 | 16.664 | 5.4934 | 1592.2015 | 0.0092133 | 0 | 0.0092133 | 0 | 990.6167 | 0.97138 | 0 | 0 | 0 | 0 | 0 | 0 | -158864.6369 | -29957.7243 | -84535.3956 | 0 | 0 | 118615.5953 | 0 | 42527.9249 | 152295.037 | 0 | 0 | -118615.5953 | 109767.1121 | 130670.4308 | 57158.6738 | 11.4702 | 8.6193e-05 | 0.45248 | 0.69023 | 0.22604 | 3.4196 | 3.6278 | 0.16441 | 1.0067 | 2.1418e-10 | 0.78326
110.2054 | 8.3167 | 84.3738 | 14.3552 | 16.7779 | 5.531 | 1601.7844 | 0.009222 | 0 | 0.009222 | 0 | 1000.2001 | 0.97138 | 0 | 0 | 0 | 0 | 0 | 0 | -160184.0341 | -29991.0004 | -85233.595 | 0 | 0 | 120310.5106 | 0 | 42805.8432 | 154481.5982 | 0 | 0 | -120310.5106 | 111675.755 | 132515.9595 | 57975.4771 | 11.5453 | 8.6712e-05 | 0.4547 | 0.69092 | 0.2256 | 3.423 | 3.6305 | 0.16361 | 1.0096 | 2.1398e-10 | 0.78798
110.8565 | 8.3662 | 84.3822 | 14.22 | 16.8922 | 5.5687 | 1611.4363 | 0.0092346 | 0 | 0.0092346 | 0 | 1009.8523 | 0.97138 | 0 | 0 | 0 | 0 | 0 | 0 | -161512.9146 | -30024.5156 | -85936.8127 | 0 | 0 | 122025.8465 | 0 | 43085.7591 | 156694.0552 | 0 | 0 | -122025.8465 | 113608.2961 | 134381.9727 | 58802.1216 | 11.6195 | 8.7234e-05 | 0.45698 | 0.69163 | 0.22516 | 3.4265 | 3.6333 | 0.16279 | 1.0126 | 2.1377e-10 | 0.79267
111.5075 | 8.4153 | 84.3896 | 14.0852 | 17.007 | 5.6065 | 1621.1615 | 0.0092429 | 0 | 0.0092429 | 0 | 1019.5738 | 0.97138 | 0 | 0 | 0 | 0 | 0 | 0 | -162851.3214 | -30058.2711 | -86645.0716 | 0 | 0 | 123761.7244 | 0 | 43367.6816 | 158932.5474 | 0 | 0 | -123761.7244 | 115564.8658 | 136268.5362 | 59638.6657 | 11.6928 | 8.7761e-05 | 0.45931 | 0.69234 | 0.22472 | 3.43 | 3.6361 | 0.16196 | 1.0157 | 2.1357e-10 | 0.79733
111.509 | 8.4155 | 84.3896 | 14.0849 | 17.0073 | 5.6066 | 1621.1844 | 0.0092414 | 0 | 0.0092414 | 0 | 1019.5967 | 0.97138 | 0 | 0 | 0 | 0 | 0 | 0 | -162854.4738 | -30058.3506 | -86646.7398 | 0 | 0 | 123765.8234 | 0 | 43368.3456 | 158937.8328 | 0 | 0 | -123765.8234 | 115569.4871 | 136272.989 | 59640.6411 | 11.6929 | 8.7762e-05 | 0.45932 | 0.69234 | 0.22471 | 3.43 | 3.6361 | 0.16196 | 1.0157 | 2.1357e-10 | 0.79734
111.5105 | 8.4156 | 84.3897 | 14.0846 | 17.0076 | 5.6067 | 1621.2073 | 0.0092414 | 0 | 0.0092414 | 0 | 1019.6196 | 0.97138 | 0 | 0 | 0 | 0 | 0 | 0 | -162857.626 | -30058.4301 | -86648.4079 | 0 | 0 | 123769.9226 | 0 | 43369.0096 | 158943.1183 | 0 | 0 | -123769.9226 | 115574.1087 | 136277.4418 | 59642.6166 | 11.6931 | 8.7763e-05 | 0.45932 | 0.69234 | 0.22471 | 3.43 | 3.6361 | 0.16196 | 1.0157 | 2.1357e-10 | 0.79735
111.5121 | 8.4157 | 84.3897 | 14.0843 | 17.0078 | 5.6068 | 1621.2302 | 0.0092415 | 0 | 0.0092415 | 0 | 1019.6425 | 0.97138 | 0 | 0 | 0 | 0 | 0 | 0 | -162860.7783 | -30058.5096 | -86650.076 | 0 | 0 | 123774.0219 | 0 | 43369.6736 | 158948.4039 | 0 | 0 | -123774.0219 | 115578.7303 | 136281.8948 | 59644.5921 | 11.6933 | 8.7764e-05 | 0.45933 | 0.69235 | 0.22471 | 3.43 | 3.6361 | 0.16196 | 1.0157 | 2.1357e-10 | 0.79736
111.5136 | 8.4158 | 84.3897 | 14.084 | 17.0081 | 5.6069 | 1621.2531 | 0.0092415 | 0 | 0.0092415 | 0 | 1019.6654 | 0.97138 | 0 | 0 | 0 | 0 | 0 | 0 | -162863.9306 | -30058.5891 | -86651.7442 | 0 | 0 | 123778.1213 | 0 | 43370.3376 | 158953.6898 | 0 | 0 | -123778.1213 | 115583.3521 | 136286.3479 | 59646.5676 | 11.6934 | 8.7765e-05 | 0.45933 | 0.69235 | 0.22471 | 3.43 | 3.6361 | 0.16196 | 1.0157 | 2.1357e-10 | 0.79737
111.5151 | 8.4159 | 84.3897 | 14.0837 | 17.0084 | 5.6069 | 1621.276 | 0.0092416 | 0 | 0.0092416 | 0 | 1019.6883 | 0.97138 | 0 | 0 | 0 | 0 | 0 | 0 | -162867.083 | -30058.6686 | -86653.4124 | 0 | 0 | 123782.2208 | 0 | 43371.0016 | 158958.9757 | 0 | 0 | -123782.2208 | 115587.974 | 136290.8011 | 59648.5432 | 11.6936 | 8.7767e-05 | 0.45934 | 0.69235 | 0.22471 | 3.43 | 3.6362 | 0.16196 | 1.0157 | 2.1357e-10 | 0.79738
111.5182 | 8.4161 | 84.3897 | 14.083 | 17.0089 | 5.6071 | 1621.3218 | 0.0092417 | 0 | 0.0092417 | 0 | 1019.7341 | 0.97138 | 0 | 0 | 0 | 0 | 0 | 0 | -162873.388 | -30058.8276 | -86656.7489 | 0 | 0 | 123790.4202 | 0 | 43372.3297 | 158969.548 | 0 | 0 | -123790.4202 | 115597.2183 | 136299.7079 | 59652.4946 | 11.694 | 8.7769e-05 | 0.45935 | 0.69235 | 0.22471 | 3.4301 | 3.6362 | 0.16195 | 1.0157 | 2.1357e-10 | 0.7974
111.5212 | 8.4164 | 84.3898 | 14.0824 | 17.0094 | 5.6073 | 1621.3676 | 0.0092418 | 0 | 0.0092418 | 0 | 1019.7799 | 0.97138 | 0 | 0 | 0 | 0 | 0 | 0 | -162879.6932 | -30058.9866 | -86660.0855 | 0 | 0 | 123798.62 | 0 | 43373.6579 | 158980.1209 | 0 | 0 | -123798.62 | 115606.4631 | 136308.6151 | 59656.4462 | 11.6943 | 8.7772e-05 | 0.45936 | 0.69236 | 0.22471 | 3.4301 | 3.6362 | 0.16195 | 1.0157 | 2.1357e-10 | 0.79742
111.5243 | 8.4166 | 84.3898 | 14.0818 | 17.01 | 5.6075 | 1621.4134 | 0.0092419 | 0 | 0.0092419 | 0 | 1019.8257 | 0.97138 | 0 | 0 | 0 | 0 | 0 | 0 | -162885.9987 | -30059.1457 | -86663.4222 | 0 | 0 | 123806.8203 | 0 | 43374.986 | 158990.6944 | 0 | 0 | -123806.8203 | 115615.7084 | 136317.5228 | 59660.3981 | 11.6946 | 8.7774e-05 | 0.45937 | 0.69236 | 0.2247 | 3.4301 | 3.6362 | 0.16194 | 1.0157 | 2.1356e-10 | 0.79745
111.5549 | 8.4189 | 84.3901 | 14.0755 | 17.0154 | 5.6093 | 1621.8715 | 0.0092431 | 0 | 0.0092431 | 0 | 1020.2838 | 0.97138 | 0 | 0 | 0 | 0 | 0 | 0 | -162949.0677 | -30060.7363 | -86696.7971 | 0 | 0 | 123888.8481 | 0 | 43388.2709 | 159096.461 | 0 | 0 | -123888.8481 | 115708.1901 | 136406.6244 | 59699.9284 | 11.6981 | 8.7799e-05 | 0.45948 | 0.69239 | 0.22468 | 3.4303 | 3.6363 | 0.1619 | 1.0159 | 2.1355e-10 | 0.79766
111.5854 | 8.4212 | 84.3904 | 14.0691 | 17.0208 | 5.611 | 1622.3298 | 0.009244 | 0 | 0.009244 | 0 | 1020.7421 | 0.97138 | 0 | 0 | 0 | 0 | 0 | 0 | -163012.1619 | -30062.3276 | -86730.1853 | 0 | 0 | 123970.9214 | 0 | 43401.5611 | 159202.2853 | 0 | 0 | -123970.9214 | 115800.7241 | 136495.7715 | 59739.4808 | 11.7015 | 8.7824e-05 | 0.4596 | 0.69243 | 0.22466 | 3.4304 | 3.6365 | 0.16186 | 1.016 | 2.1355e-10 | 0.79788
111.616 | 8.4235 | 84.3907 | 14.0628 | 17.0262 | 5.6128 | 1622.7882 | 0.0092843 | 0 | 0.0092843 | 0 | 1021.2015 | 0.97138 | 0 | 0 | 0 | 0 | 0 | 0 | -163075.4145 | -30063.9229 | -86763.6574 | 0 | 0 | 124053.0404 | 0 | 43414.8847 | 159308.1673 | 0 | 0 | -124053.0404 | 115893.2826 | 136584.964 | 59779.0551 | 11.7048 | 8.7849e-05 | 0.45971 | 0.69246 | 0.22464 | 3.4306 | 3.6366 | 0.16183 | 1.0162 | 2.1354e-10 | 0.7981
111.6209 | 8.4239 | 84.3908 | 14.0618 | 17.0271 | 5.6131 | 1622.8628 | 0.0092446 | 0 | 0.0092446 | 0 | 1021.2762 | 0.97138 | 0 | 0 | 0 | 0 | 0 | 0 | -163085.6949 | -30064.1821 | -86769.0976 | 0 | 0 | 124066.3888 | 0 | 43417.0501 | 159325.3783 | 0 | 0 | -124066.3888 | 115908.3281 | 136599.4619 | 59785.4879 | 11.7054 | 8.7853e-05 | 0.45973 | 0.69247 | 0.22464 | 3.4306 | 3.6366 | 0.16182 | 1.0162 | 2.1353e-10 | 0.79813
111.6259 | 8.4242 | 84.3908 | 14.0608 | 17.028 | 5.6134 | 1622.9373 | 0.0092448 | 0 | 0.0092448 | 0 | 1021.3507 | 0.97138 | 0 | 0 | 0 | 0 | 0 | 0 | -163095.9539 | -30064.4409 | -86774.5264 | 0 | 0 | 124079.7385 | 0 | 43419.2111 | 159342.5908 | 0 | 0 | -124079.7385 | 115923.3797 | 136613.9609 | 59791.9212 | 11.706 | 8.7857e-05 | 0.45974 | 0.69247 | 0.22463 | 3.4307 | 3.6366 | 0.16181 | 1.0162 | 2.1353e-10 | 0.79817
111.6309 | 8.4246 | 84.3909 | 14.0598 | 17.0288 | 5.6137 | 1623.0118 | 0.009245 | 0 | 0.009245 | 0 | 1021.4252 | 0.97138 | 0 | 0 | 0 | 0 | 0 | 0 | -163106.2136 | -30064.6996 | -86779.9556 | 0 | 0 | 124093.0893 | 0 | 43421.3722 | 159359.8049 | 0 | 0 | -124093.0893 | 115938.4327 | 136628.4612 | 59798.3552 | 11.7065 | 8.7861e-05 | 0.45976 | 0.69248 | 0.22463 | 3.4307 | 3.6367 | 0.16181 | 1.0163 | 2.1353e-10 | 0.7982
111.6358 | 8.425 | 84.3909 | 14.0587 | 17.0297 | 5.614 | 1623.0863 | 0.0092451 | 0 | 0.0092451 | 0 | 1021.4997 | 0.97138 | 0 | 0 | 0 | 0 | 0 | 0 | -163116.4739 | -30064.9584 | -86785.3852 | 0 | 0 | 124106.4414 | 0 | 43423.5334 | 159377.0205 | 0 | 0 | -124106.4414 | 115953.4871 | 136642.9627 | 59804.7898 | 11.7071 | 8.7865e-05 | 0.45978 | 0.69248 | 0.22463 | 3.4307 | 3.6367 | 0.1618 | 1.0163 | 2.1353e-10 | 0.79824
111.6408 | 8.4254 | 84.391 | 14.0577 | 17.0306 | 5.6143 | 1623.1609 | 0.0092453 | 0 | 0.0092453 | 0 | 1021.5743 | 0.97138 | 0 | 0 | 0 | 0 | 0 | 0 | -163126.7348 | -30065.2172 | -86790.8151 | 0 | 0 | 124119.7946 | 0 | 43425.6948 | 159394.2377 | 0 | 0 | -124119.7946 | 115968.5429 | 136657.4654 | 59811.2249 | 11.7077 | 8.7869e-05 | 0.4598 | 0.69249 | 0.22462 | 3.4307 | 3.6367 | 0.16179 | 1.0163 | 2.1353e-10 | 0.79827
111.6507 | 8.4261 | 84.391 | 14.0557 | 17.0324 | 5.6148 | 1623.3099 | 0.0092456 | 0 | 0.0092456 | 0 | 1021.7233 | 0.97138 | 0 | 0 | 0 | 0 | 0 | 0 | -163147.2586 | -30065.7348 | -86801.6759 | 0 | 0 | 124146.5048 | 0 | 43430.0179 | 159428.6765 | 0 | 0 | -124146.5048 | 115998.6586 | 136686.4743 | 59824.0969 | 11.7088 | 8.7877e-05 | 0.45983 | 0.6925 | 0.22462 | 3.4308 | 3.6367 | 0.16178 | 1.0163 | 2.1352e-10 | 0.79835
111.6607 | 8.4268 | 84.3911 | 14.0536 | 17.0341 | 5.6154 | 1623.459 | 0.0092459 | 0 | 0.0092459 | 0 | 1021.8724 | 0.97138 | 0 | 0 | 0 | 0 | 0 | 0 | -163167.785 | -30066.2525 | -86812.5381 | 0 | 0 | 124173.2197 | 0 | 43434.3416 | 159463.1214 | 0 | 0 | -124173.2197 | 116028.7798 | 136715.4881 | 59836.9712 | 11.7099 | 8.7885e-05 | 0.45987 | 0.69251 | 0.22461 | 3.4308 | 3.6368 | 0.16177 | 1.0164 | 2.1352e-10 | 0.79842
111.6706 | 8.4276 | 84.3912 | 14.0516 | 17.0359 | 5.616 | 1623.6081 | 0.0092462 | 0 | 0.0092462 | 0 | 1022.0215 | 0.97138 | 0 | 0 | 0 | 0 | 0 | 0 | -163188.314 | -30066.7703 | -86823.4016 | 0 | 0 | 124199.9395 | 0 | 43438.6659 | 159497.5725 | 0 | 0 | -124199.9395 | 116058.9066 | 136744.5066 | 59849.8478 | 11.711 | 8.7893e-05 | 0.45991 | 0.69252 | 0.2246 | 3.4309 | 3.6368 | 0.16176 | 1.0164 | 2.1352e-10 | 0.79849
111.7699 | 8.435 | 84.3922 | 14.0311 | 17.0534 | 5.6218 | 1625.1004 | 0.0092505 | 0 | 0.0092505 | 0 | 1023.5138 | 0.97138 | 0 | 0 | 0 | 0 | 0 | 0 | -163393.758 | -30071.9517 | -86932.1186 | 0 | 0 | 124467.4021 | 0 | 43481.9407 | 159842.4185 | 0 | 0 | -124467.4021 | 116360.4779 | 137034.9563 | 59978.7419 | 11.722 | 8.7974e-05 | 0.46027 | 0.69263 | 0.22453 | 3.4314 | 3.6373 | 0.16163 | 1.0169 | 2.1349e-10 | 0.79919
111.8693 | 8.4425 | 84.3932 | 14.0106 | 17.071 | 5.6276 | 1626.5946 | 0.0092534 | 0 | 0.0092534 | 0 | 1025.008 | 0.97138 | 0 | 0 | 0 | 0 | 0 | 0 | -163599.4712 | -30077.1399 | -87040.978 | 0 | 0 | 124735.3469 | 0 | 43525.2722 | 160187.8751 | 0 | 0 | -124735.3469 | 116662.6029 | 137325.8864 | 60107.8683 | 11.7331 | 8.8055e-05 | 0.46064 | 0.69274 | 0.22446 | 3.432 | 3.6377 | 0.1615 | 1.0174 | 2.1345e-10 | 0.7999
111.9686 | 8.4499 | 84.3941 | 13.9901 | 17.0886 | 5.6334 | 1628.0906 | 0.0092557 | 0 | 0.0092557 | 0 | 1026.5039 | 0.97138 | 0 | 0 | 0 | 0 | 0 | 0 | -163805.432 | -30082.3344 | -87149.9685 | 0 | 0 | 125003.7741 | 0 | 43568.6558 | 160533.9426 | 0 | 0 | -125003.7741 | 116965.2867 | 137617.297 | 60237.2272 | 11.7441 | 8.8136e-05 | 0.461 | 0.69285 | 0.22439 | 3.4325 | 3.6382 | 0.16137 | 1.0179 | 2.1342e-10 | 0.8006
111.9692 | 8.4499 | 84.3941 | 13.99 | 17.0887 | 5.6334 | 1628.0988 | 0.0092551 | 0 | 0.0092551 | 0 | 1026.5121 | 0.97138 | 0 | 0 | 0 | 0 | 0 | 0 | -163806.5602 | -30082.3628 | -87150.5655 | 0 | 0 | 125005.245 | 0 | 43568.8935 | 160535.8389 | 0 | 0 | -125005.245 | 116966.9454 | 137618.8937 | 60237.9361 | 11.7442 | 8.8136e-05 | 0.46101 | 0.69285 | 0.22439 | 3.4325 | 3.6382 | 0.16137 | 1.0179 | 2.1342e-10 | 0.8006
111.9697 | 8.45 | 84.3941 | 13.9899 | 17.0888 | 5.6335 | 1628.107 | 0.0092551 | 0 | 0.0092551 | 0 | 1026.5203 | 0.97138 | 0 | 0 | 0 | 0 | 0 | 0 | -163807.6884 | -30082.3913 | -87151.1625 | 0 | 0 | 125006.7159 | 0 | 43569.1311 | 160537.7353 | 0 | 0 | -125006.7159 | 116968.6041 | 137620.4905 | 60238.6449 | 11.7442 | 8.8136e-05 | 0.46101 | 0.69285 | 0.22439 | 3.4326 | 3.6382 | 0.16137 | 1.0179 | 2.1342e-10 | 0.80061
111.9702 | 8.45 | 84.3941 | 13.9898 | 17.0889 | 5.6335 | 1628.1152 | 0.0092551 | 0 | 0.0092551 | 0 | 1026.5285 | 0.97138 | 0 | 0 | 0 | 0 | 0 | 0 | -163808.8166 | -30082.4197 | -87151.7595 | 0 | 0 | 125008.1869 | 0 | 43569.3688 | 160539.6316 | 0 | 0 | -125008.1869 | 116970.2629 | 137622.0872 | 60239.3538 | 11.7443 | 8.8137e-05 | 0.46101 | 0.69285 | 0.22439 | 3.4326 | 3.6382 | 0.16137 | 1.0179 | 2.1342e-10 | 0.80061
111.9708 | 8.4501 | 84.3941 | 13.9897 | 17.089 | 5.6335 | 1628.1234 | 0.0092551 | 0 | 0.0092551 | 0 | 1026.5367 | 0.97138 | 0 | 0 | 0 | 0 | 0 | 0 | -163809.9448 | -30082.4482 | -87152.3565 | 0 | 0 | 125009.6578 | 0 | 43569.6064 | 160541.528 | 0 | 0 | -125009.6578 | 116971.9216 | 137623.684 | 60240.0627 | 11.7443 | 8.8137e-05 | 0.46101 | 0.69285 | 0.22439 | 3.4326 | 3.6382 | 0.16137 | 1.0179 | 2.1342e-10 | 0.80061
111.9713 | 8.4501 | 84.3941 | 13.9896 | 17.0891 | 5.6336 | 1628.1316 | 0.0092551 | 0 | 0.0092551 | 0 | 1026.5449 | 0.97138 | 0 | 0 | 0 | 0 | 0 | 0 | -163811.073 | -30082.4767 | -87152.9536 | 0 | 0 | 125011.1288 | 0 | 43569.8441 | 160543.4244 | 0 | 0 | -125011.1288 | 116973.5803 | 137625.2808 | 60240.7715 | 11.7444 | 8.8138e-05 | 0.46101 | 0.69286 | 0.22439 | 3.4326 | 3.6382 | 0.16137 | 1.0179 | 2.1342e-10 | 0.80062
111.9724 | 8.4502 | 84.3941 | 13.9894 | 17.0893 | 5.6336 | 1628.148 | 0.0092552 | 0 | 0.0092552 | 0 | 1026.5613 | 0.97138 | 0 | 0 | 0 | 0 | 0 | 0 | -163813.3294 | -30082.5336 | -87154.1476 | 0 | 0 | 125014.0708 | 0 | 43570.3193 | 160547.2173 | 0 | 0 | -125014.0708 | 116976.8979 | 137628.4744 | 60242.1893 | 11.7445 | 8.8139e-05 | 0.46102 | 0.69286 | 0.22439 | 3.4326 | 3.6382 | 0.16137 | 1.0179 | 2.1342e-10 | 0.80063
111.9735 | 8.4503 | 84.3941 | 13.9891 | 17.0895 | 5.6337 | 1628.1644 | 0.0092552 | 0 | 0.0092552 | 0 | 1026.5777 | 0.97138 | 0 | 0 | 0 | 0 | 0 | 0 | -163815.5859 | -30082.5905 | -87155.3417 | 0 | 0 | 125017.0128 | 0 | 43570.7947 | 160551.0102 | 0 | 0 | -125017.0128 | 116980.2155 | 137631.6681 | 60243.6071 | 11.7446 | 8.814e-05 | 0.46102 | 0.69286 | 0.22439 | 3.4326 | 3.6382 | 0.16136 | 1.0179 | 2.1342e-10 | 0.80063
111.9746 | 8.4503 | 84.3941 | 13.9889 | 17.0897 | 5.6337 | 1628.1808 | 0.0092552 | 0 | 0.0092552 | 0 | 1026.5941 | 0.97138 | 0 | 0 | 0 | 0 | 0 | 0 | -163817.8424 | -30082.6474 | -87156.5358 | 0 | 0 | 125019.9549 | 0 | 43571.27 | 160554.8032 | 0 | 0 | -125019.9549 | 116983.5332 | 137634.8618 | 60245.025 | 11.7448 | 8.814e-05 | 0.46103 | 0.69286 | 0.22439 | 3.4326 | 3.6382 | 0.16136 | 1.0179 | 2.1342e-10 | 0.80064
111.9855 | 8.4512 | 84.3942 | 13.9867 | 17.0916 | 5.6344 | 1628.3447 | 0.0092557 | 0 | 0.0092557 | 0 | 1026.758 | 0.97138 | 0 | 0 | 0 | 0 | 0 | 0 | -163840.4091 | -30083.2165 | -87168.4777 | 0 | 0 | 125049.379 | 0 | 43576.0234 | 160592.7372 | 0 | 0 | -125049.379 | 117016.7138 | 137666.8024 | 60259.2049 | 11.746 | 8.8149e-05 | 0.46107 | 0.69287 | 0.22438 | 3.4326 | 3.6382 | 0.16135 | 1.018 | 2.1342e-10 | 0.80072
111.9963 | 8.452 | 84.3943 | 13.9844 | 17.0935 | 5.635 | 1628.5086 | 0.0092561 | 0 | 0.0092561 | 0 | 1026.9219 | 0.97138 | 0 | 0 | 0 | 0 | 0 | 0 | -163862.9792 | -30083.7858 | -87180.4213 | 0 | 0 | 125078.8089 | 0 | 43580.7776 | 160630.6786 | 0 | 0 | -125078.8089 | 117049.901 | 137698.7487 | 60273.3876 | 11.7472 | 8.8158e-05 | 0.46111 | 0.69288 | 0.22437 | 3.4327 | 3.6383 | 0.16133 | 1.018 | 2.1341e-10 | 0.8008
112.0072 | 8.4528 | 84.3944 | 13.9822 | 17.0955 | 5.6356 | 1628.6726 | 0.0092564 | 0 | 0.0092564 | 0 | 1027.0859 | 0.97138 | 0 | 0 | 0 | 0 | 0 | 0 | -163885.5524 | -30084.3551 | -87192.3666 | 0 | 0 | 125108.2446 | 0 | 43585.5324 | 160668.6272 | 0 | 0 | -125108.2446 | 117083.0948 | 137730.7008 | 60287.573 | 11.7484 | 8.8167e-05 | 0.46115 | 0.6929 | 0.22437 | 3.4328 | 3.6383 | 0.16132 | 1.0181 | 2.1341e-10 | 0.80087
112.116 | 8.4609 | 84.3954 | 13.9598 | 17.1147 | 5.642 | 1630.3135 | 0.0092613 | 0 | 0.0092613 | 0 | 1028.7269 | 0.97138 | 0 | 0 | 0 | 0 | 0 | 0 | -164111.473 | -30090.0529 | -87311.9194 | 0 | 0 | 125402.92 | 0 | 43633.1204 | 161048.5176 | 0 | 0 | -125402.92 | 117415.3972 | 138050.5386 | 60429.5814 | 11.7604 | 8.8256e-05 | 0.46155 | 0.69302 | 0.22429 | 3.4334 | 3.6388 | 0.16118 | 1.0186 | 2.1338e-10 | 0.80164
112.2248 | 8.469 | 84.3964 | 13.9374 | 17.134 | 5.6484 | 1631.9569 | 0.0092648 | 0 | 0.0092648 | 0 | 1030.3702 | 0.97138 | 0 | 0 | 0 | 0 | 0 | 0 | -164337.7233 | -30095.7591 | -87431.6467 | 0 | 0 | 125698.1752 | 0 | 43680.7779 | 161429.1418 | 0 | 0 | -125698.1752 | 117748.3639 | 138370.9533 | 60571.8691 | 11.7724 | 8.8345e-05 | 0.46196 | 0.69314 | 0.22421 | 3.434 | 3.6393 | 0.16104 | 1.0191 | 2.1334e-10 | 0.80241
112.3335 | 8.4771 | 84.3973 | 13.9151 | 17.1533 | 5.6547 | 1633.6025 | 0.0092674 | 0 | 0.0092674 | 0 | 1032.0158 | 0.97138 | 0 | 0 | 0 | 0 | 0 | 0 | -164564.2761 | -30101.4729 | -87551.534 | 0 | 0 | 125994.0106 | 0 | 43728.499 | 161810.5005 | 0 | 0 | -125994.0106 | 118082.0015 | 138691.945 | 60714.4364 | 11.7843 | 8.8434e-05 | 0.46237 | 0.69326 | 0.22414 | 3.4346 | 3.6398 | 0.1609 | 1.0196 | 2.1331e-10 | 0.80317
112.3341 | 8.4771 | 84.3973 | 13.915 | 17.1534 | 5.6548 | 1633.6108 | 0.0092667 | 0 | 0.0092667 | 0 | 1032.0241 | 0.97138 | 0 | 0 | 0 | 0 | 0 | 0 | -164565.4213 | -30101.5018 | -87552.1401 | 0 | 0 | 125995.5066 | 0 | 43728.7403 | 161812.429 | 0 | 0 | -125995.5066 | 118083.6887 | 138693.568 | 60715.1573 | 11.7844 | 8.8434e-05 | 0.46237 | 0.69326 | 0.22414 | 3.4346 | 3.6398 | 0.16089 | 1.0196 | 2.1331e-10 | 0.80318
112.3346 | 8.4772 | 84.3973 | 13.9148 | 17.1535 | 5.6548 | 1633.6192 | 0.0092668 | 0 | 0.0092668 | 0 | 1032.0324 | 0.97138 | 0 | 0 | 0 | 0 | 0 | 0 | -164566.5665 | -30101.5307 | -87552.7461 | 0 | 0 | 125997.0026 | 0 | 43728.9815 | 161814.3574 | 0 | 0 | -125997.0026 | 118085.3759 | 138695.1911 | 60715.8783 | 11.7844 | 8.8435e-05 | 0.46237 | 0.69326 | 0.22414 | 3.4346 | 3.6398 | 0.16089 | 1.0196 | 2.1331e-10 | 0.80318
112.3352 | 8.4772 | 84.3973 | 13.9147 | 17.1536 | 5.6548 | 1633.6275 | 0.0092668 | 0 | 0.0092668 | 0 | 1032.0407 | 0.97138 | 0 | 0 | 0 | 0 | 0 | 0 | -164567.7117 | -30101.5596 | -87553.3521 | 0 | 0 | 125998.4986 | 0 | 43729.2227 | 161816.2859 | 0 | 0 | -125998.4986 | 118087.0632 | 138696.8143 | 60716.5992 | 11.7845 | 8.8435e-05 | 0.46237 | 0.69326 | 0.22414 | 3.4346 | 3.6398 | 0.16089 | 1.0196 | 2.1331e-10 | 0.80319
112.3357 | 8.4772 | 84.3973 | 13.9146 | 17.1537 | 5.6548 | 1633.6358 | 0.0092668 | 0 | 0.0092668 | 0 | 1032.0491 | 0.97138 | 0 | 0 | 0 | 0 | 0 | 0 | -164568.8569 | -30101.5885 | -87553.9581 | 0 | 0 | 125999.9947 | 0 | 43729.464 | 161818.2144 | 0 | 0 | -125999.9947 | 118088.7505 | 138698.4374 | 60717.3202 | 11.7846 | 8.8436e-05 | 0.46237 | 0.69326 | 0.22414 | 3.4346 | 3.6398 | 0.16089 | 1.0197 | 2.133e-10 | 0.80319
112.3363 | 8.4773 | 84.3973 | 13.9145 | 17.1538 | 5.6549 | 1633.6441 | 0.0092668 | 0 | 0.0092668 | 0 | 1032.0574 | 0.97138 | 0 | 0 | 0 | 0 | 0 | 0 | -164570.0021 | -30101.6173 | -87554.5642 | 0 | 0 | 126001.4908 | 0 | 43729.7052 | 161820.1429 | 0 | 0 | -126001.4908 | 118090.4378 | 138700.0605 | 60718.0412 | 11.7846 | 8.8436e-05 | 0.46238 | 0.69326 | 0.22414 | 3.4346 | 3.6398 | 0.16089 | 1.0197 | 2.133e-10 | 0.80319
112.3374 | 8.4774 | 84.3974 | 13.9143 | 17.154 | 5.6549 | 1633.6608 | 0.0092669 | 0 | 0.0092669 | 0 | 1032.074 | 0.97138 | 0 | 0 | 0 | 0 | 0 | 0 | -164572.2926 | -30101.6751 | -87555.7762 | 0 | 0 | 126004.4829 | 0 | 43730.1876 | 161824.0001 | 0 | 0 | -126004.4829 | 118093.8124 | 138703.3068 | 60719.4832 | 11.7847 | 8.8437e-05 | 0.46238 | 0.69327 | 0.22413 | 3.4346 | 3.6398 | 0.16089 | 1.0197 | 2.133e-10 | 0.8032
112.3385 | 8.4774 | 84.3974 | 13.9141 | 17.1542 | 5.655 | 1633.6774 | 0.0092669 | 0 | 0.0092669 | 0 | 1032.0906 | 0.97138 | 0 | 0 | 0 | 0 | 0 | 0 | -164574.5831 | -30101.7329 | -87556.9883 | 0 | 0 | 126007.4751 | 0 | 43730.6701 | 161827.8572 | 0 | 0 | -126007.4751 | 118097.1871 | 138706.5532 | 60720.9251 | 11.7849 | 8.8438e-05 | 0.46238 | 0.69327 | 0.22413 | 3.4346 | 3.6398 | 0.16089 | 1.0197 | 2.133e-10 | 0.80321
112.3396 | 8.4775 | 84.3974 | 13.9138 | 17.1544 | 5.6551 | 1633.694 | 0.0092669 | 0 | 0.0092669 | 0 | 1032.1073 | 0.97138 | 0 | 0 | 0 | 0 | 0 | 0 | -164576.8736 | -30101.7906 | -87558.2004 | 0 | 0 | 126010.4674 | 0 | 43731.1526 | 161831.7145 | 0 | 0 | -126010.4674 | 118100.5619 | 138709.7997 | 60722.3672 | 11.785 | 8.8439e-05 | 0.46239 | 0.69327 | 0.22413 | 3.4346 | 3.6398 | 0.16089 | 1.0197 | 2.133e-10 | 0.80322
112.3506 | 8.4783 | 84.3975 | 13.9116 | 17.1563 | 5.6557 | 1633.8604 | 0.0092674 | 0 | 0.0092674 | 0 | 1032.2737 | 0.97138 | 0 | 0 | 0 | 0 | 0 | 0 | -164599.7807 | -30102.3684 | -87570.3224 | 0 | 0 | 126040.3936 | 0 | 43735.9778 | 161870.2912 | 0 | 0 | -126040.3936 | 118134.3134 | 138742.2673 | 60736.789 | 11.7862 | 8.8448e-05 | 0.46243 | 0.69328 | 0.22413 | 3.4347 | 3.6399 | 0.16087 | 1.0197 | 2.133e-10 | 0.80329
112.3615 | 8.4792 | 84.3976 | 13.9093 | 17.1583 | 5.6564 | 1634.0268 | 0.0092678 | 0 | 0.0092678 | 0 | 1032.4401 | 0.97138 | 0 | 0 | 0 | 0 | 0 | 0 | -164622.6913 | -30102.9462 | -87582.4462 | 0 | 0 | 126070.3256 | 0 | 43740.8036 | 161908.8753 | 0 | 0 | -126070.3256 | 118168.0717 | 138774.7409 | 60751.2137 | 11.7874 | 8.8457e-05 | 0.46247 | 0.69329 | 0.22412 | 3.4347 | 3.6399 | 0.16086 | 1.0198 | 2.133e-10 | 0.80337
112.3725 | 8.48 | 84.3977 | 13.9071 | 17.1602 | 5.657 | 1634.1933 | 0.0092682 | 0 | 0.0092682 | 0 | 1032.6065 | 0.97138 | 0 | 0 | 0 | 0 | 0 | 0 | -164645.6051 | -30103.5241 | -87594.5718 | 0 | 0 | 126100.2636 | 0 | 43745.6302 | 161947.467 | 0 | 0 | -126100.2636 | 118201.8368 | 138807.2203 | 60765.6412 | 11.7886 | 8.8466e-05 | 0.46251 | 0.69331 | 0.22411 | 3.4348 | 3.64 | 0.16084 | 1.0198 | 2.1329e-10 | 0.80345
112.4824 | 8.4881 | 84.3986 | 13.8845 | 17.1797 | 5.6634 | 1635.859 | 0.0092733 | 0 | 0.0092733 | 0 | 1034.2723 | 0.97138 | 0 | 0 | 0 | 0 | 0 | 0 | -164874.9399 | -30109.3081 | -87715.9313 | 0 | 0 | 126399.9697 | 0 | 43793.9374 | 162333.7968 | 0 | 0 | -126399.9697 | 118539.8594 | 139132.339 | 60910.0739 | 11.8006 | 8.8556e-05 | 0.46293 | 0.69343 | 0.22403 | 3.4354 | 3.6404 | 0.1607 | 1.0204 | 2.1326e-10 | 0.80422
112.5923 | 8.4963 | 84.3995 | 13.8619 | 17.1992 | 5.6699 | 1637.5273 | 0.009277 | 0 | 0.009277 | 0 | 1035.9405 | 0.97138 | 0 | 0 | 0 | 0 | 0 | 0 | -165104.6181 | -30115.1007 | -87837.4725 | 0 | 0 | 126700.2695 | 0 | 43842.3169 | 162720.8779 | 0 | 0 | -126700.2695 | 118878.561 | 139458.0473 | 61054.7927 | 11.8126 | 8.8646e-05 | 0.46334 | 0.69355 | 0.22395 | 3.436 | 3.6409 | 0.16056 | 1.0209 | 2.1322e-10 | 0.80499
112.7022 | 8.5044 | 84.4004 | 13.8394 | 17.2188 | 5.6763 | 1639.1979 | 0.0092799 | 0 | 0.0092799 | 0 | 1037.6111 | 0.97138 | 0 | 0 | 0 | 0 | 0 | 0 | -165334.6116 | -30120.9013 | -87959.1806 | 0 | 0 | 127001.1633 | 0 | 43890.7628 | 163108.7108 | 0 | 0 | -127001.1633 | 119217.948 | 139784.3455 | 61199.7978 | 11.8246 | 8.8737e-05 | 0.46376 | 0.69368 | 0.22388 | 3.4366 | 3.6414 | 0.16041 | 1.0214 | 2.1319e-10 | 0.80576
112.7028 | 8.5044 | 84.4004 | 13.8392 | 17.2189 | 5.6763 | 1639.2063 | 0.0092792 | 0 | 0.0092792 | 0 | 1037.6195 | 0.97138 | 0 | 0 | 0 | 0 | 0 | 0 | -165335.7653 | -30120.9304 | -87959.7911 | 0 | 0 | 127002.6732 | 0 | 43891.0058 | 163110.6569 | 0 | 0 | -127002.6732 | 119219.6511 | 139785.9828 | 61200.5254 | 11.8247 | 8.8737e-05 | 0.46376 | 0.69368 | 0.22387 | 3.4366 | 3.6414 | 0.16041 | 1.0214 | 2.1319e-10 | 0.80577
112.7033 | 8.5045 | 84.4004 | 13.8391 | 17.219 | 5.6764 | 1639.2147 | 0.0092792 | 0 | 0.0092792 | 0 | 1037.6278 | 0.97138 | 0 | 0 | 0 | 0 | 0 | 0 | -165336.9189 | -30120.9595 | -87960.4016 | 0 | 0 | 127004.1831 | 0 | 43891.2488 | 163112.6031 | 0 | 0 | -127004.1831 | 119221.3542 | 139787.6201 | 61201.2531 | 11.8247 | 8.8738e-05 | 0.46376 | 0.69368 | 0.22387 | 3.4366 | 3.6414 | 0.16041 | 1.0215 | 2.1319e-10 | 0.80577
112.7039 | 8.5045 | 84.4004 | 13.839 | 17.2191 | 5.6764 | 1639.2231 | 0.0092792 | 0 | 0.0092792 | 0 | 1037.6362 | 0.97138 | 0 | 0 | 0 | 0 | 0 | 0 | -165338.0726 | -30120.9886 | -87961.0121 | 0 | 0 | 127005.6931 | 0 | 43891.4918 | 163114.5492 | 0 | 0 | -127005.6931 | 119223.0574 | 139789.2573 | 61201.9807 | 11.8248 | 8.8738e-05 | 0.46377 | 0.69368 | 0.22387 | 3.4366 | 3.6414 | 0.16041 | 1.0215 | 2.1319e-10 | 0.80577
112.7044 | 8.5045 | 84.4004 | 13.8389 | 17.2192 | 5.6764 | 1639.2314 | 0.0092793 | 0 | 0.0092793 | 0 | 1037.6446 | 0.97138 | 0 | 0 | 0 | 0 | 0 | 0 | -165339.2263 | -30121.0177 | -87961.6227 | 0 | 0 | 127007.203 | 0 | 43891.7349 | 163116.4954 | 0 | 0 | -127007.203 | 119224.7606 | 139790.8946 | 61202.7084 | 11.8249 | 8.8739e-05 | 0.46377 | 0.69368 | 0.22387 | 3.4367 | 3.6414 | 0.16041 | 1.0215 | 2.1319e-10 | 0.80578
112.705 | 8.5046 | 84.4004 | 13.8388 | 17.2193 | 5.6765 | 1639.2398 | 0.0092793 | 0 | 0.0092793 | 0 | 1037.653 | 0.97138 | 0 | 0 | 0 | 0 | 0 | 0 | -165340.38 | -30121.0468 | -87962.2332 | 0 | 0 | 127008.713 | 0 | 43891.9779 | 163118.4416 | 0 | 0 | -127008.713 | 119226.4638 | 139792.5319 | 61203.4361 | 11.8249 | 8.8739e-05 | 0.46377 | 0.69368 | 0.22387 | 3.4367 | 3.6414 | 0.16041 | 1.0215 | 2.1319e-10 | 0.80578
112.7061 | 8.5047 | 84.4004 | 13.8386 | 17.2194 | 5.6765 | 1639.2566 | 0.0092793 | 0 | 0.0092793 | 0 | 1037.6697 | 0.97138 | 0 | 0 | 0 | 0 | 0 | 0 | -165342.6874 | -30121.105 | -87963.4542 | 0 | 0 | 127011.733 | 0 | 43892.4639 | 163122.3341 | 0 | 0 | -127011.733 | 119229.8702 | 139795.8066 | 61204.8914 | 11.825 | 8.874e-05 | 0.46378 | 0.69368 | 0.22387 | 3.4367 | 3.6414 | 0.16041 | 1.0215 | 2.1319e-10 | 0.80579
112.7072 | 8.5047 | 84.4004 | 13.8383 | 17.2196 | 5.6766 | 1639.2733 | 0.0092794 | 0 | 0.0092794 | 0 | 1037.6865 | 0.97138 | 0 | 0 | 0 | 0 | 0 | 0 | -165344.9949 | -30121.1632 | -87964.6753 | 0 | 0 | 127014.753 | 0 | 43892.9499 | 163126.2267 | 0 | 0 | -127014.753 | 119233.2767 | 139799.0813 | 61206.3468 | 11.8252 | 8.8741e-05 | 0.46378 | 0.69368 | 0.22387 | 3.4367 | 3.6415 | 0.1604 | 1.0215 | 2.1318e-10 | 0.8058
112.7083 | 8.5048 | 84.4004 | 13.8381 | 17.2198 | 5.6767 | 1639.2901 | 0.0092794 | 0 | 0.0092794 | 0 | 1037.7033 | 0.97138 | 0 | 0 | 0 | 0 | 0 | 0 | -165347.3023 | -30121.2214 | -87965.8963 | 0 | 0 | 127017.7731 | 0 | 43893.436 | 163130.1193 | 0 | 0 | -127017.7731 | 119236.6833 | 139802.3561 | 61207.8023 | 11.8253 | 8.8742e-05 | 0.46378 | 0.69369 | 0.22387 | 3.4367 | 3.6415 | 0.1604 | 1.0215 | 2.1318e-10 | 0.8058
112.7193 | 8.5056 | 84.4005 | 13.8359 | 17.2218 | 5.6773 | 1639.4577 | 0.0092799 | 0 | 0.0092799 | 0 | 1037.8709 | 0.97138 | 0 | 0 | 0 | 0 | 0 | 0 | -165370.3792 | -30121.8034 | -87978.1081 | 0 | 0 | 127047.9773 | 0 | 43898.2969 | 163169.0498 | 0 | 0 | -127047.9773 | 119270.7529 | 139835.1071 | 61222.3581 | 11.8265 | 8.8751e-05 | 0.46383 | 0.6937 | 0.22386 | 3.4367 | 3.6415 | 0.16039 | 1.0215 | 2.1318e-10 | 0.80588
112.7303 | 8.5065 | 84.4006 | 13.8336 | 17.2238 | 5.6779 | 1639.6254 | 0.0092803 | 0 | 0.0092803 | 0 | 1038.0385 | 0.97138 | 0 | 0 | 0 | 0 | 0 | 0 | -165393.4595 | -30122.3855 | -87990.3218 | 0 | 0 | 127078.1875 | 0 | 43903.1585 | 163207.9878 | 0 | 0 | -127078.1875 | 119304.8292 | 139867.8641 | 61236.9168 | 11.8277 | 8.876e-05 | 0.46387 | 0.69371 | 0.22386 | 3.4368 | 3.6416 | 0.16037 | 1.0216 | 2.1318e-10 | 0.80596
112.7413 | 8.5073 | 84.4007 | 13.8313 | 17.2257 | 5.6786 | 1639.793 | 0.0092807 | 0 | 0.0092807 | 0 | 1038.2062 | 0.97138 | 0 | 0 | 0 | 0 | 0 | 0 | -165416.5431 | -30122.9677 | -88002.5372 | 0 | 0 | 127108.4037 | 0 | 43908.0209 | 163246.9334 | 0 | 0 | -127108.4037 | 119338.9125 | 139900.627 | 61251.4785 | 11.8289 | 8.8769e-05 | 0.46391 | 0.69372 | 0.22385 | 3.4369 | 3.6416 | 0.16036 | 1.0216 | 2.1317e-10 | 0.80604
112.8515 | 8.5154 | 84.4015 | 13.8088 | 17.2453 | 5.685 | 1641.4712 | 0.0092861 | 0 | 0.0092861 | 0 | 1039.8843 | 0.97138 | 0 | 0 | 0 | 0 | 0 | 0 | -165647.5813 | -30128.7946 | -88124.7981 | 0 | 0 | 127410.8945 | 0 | 43956.6869 | 163636.8055 | 0 | 0 | -127410.8945 | 119680.1187 | 140228.5825 | 61397.2531 | 11.8408 | 8.886e-05 | 0.46433 | 0.69385 | 0.22377 | 3.4375 | 3.6421 | 0.16021 | 1.0222 | 2.1314e-10 | 0.80681
112.9617 | 8.5235 | 84.4024 | 13.7862 | 17.2649 | 5.6915 | 1643.1518 | 0.00929 | 0 | 0.00929 | 0 | 1041.565 | 0.97138 | 0 | 0 | 0 | 0 | 0 | 0 | -165878.9711 | -30134.6304 | -88247.2451 | 0 | 0 | 127713.9838 | 0 | 44005.4269 | 164027.4349 | 0 | 0 | -127713.9838 | 120022.008 | 140557.1315 | 61543.3162 | 11.8527 | 8.8951e-05 | 0.46475 | 0.69397 | 0.22369 | 3.4381 | 3.6426 | 0.16007 | 1.0227 | 2.131e-10 | 0.80757
113.0719 | 8.5316 | 84.4032 | 13.7636 | 17.2845 | 5.698 | 1644.835 | 0.009293 | 0 | 0.009293 | 0 | 1043.2481 | 0.97138 | 0 | 0 | 0 | 0 | 0 | 0 | -166110.6839 | -30140.4743 | -88369.8631 | 0 | 0 | 128017.672 | 0 | 44054.235 | 164418.8221 | 0 | 0 | -128017.672 | 120364.5871 | 140886.2743 | 61689.668 | 11.8646 | 8.9042e-05 | 0.46518 | 0.6941 | 0.22361 | 3.4387 | 3.6431 | 0.15992 | 1.0233 | 2.1307e-10 | 0.80834
113.0724 | 8.5316 | 84.4032 | 13.7635 | 17.2846 | 5.698 | 1644.8434 | 0.0092923 | 0 | 0.0092923 | 0 | 1043.2565 | 0.97138 | 0 | 0 | 0 | 0 | 0 | 0 | -166111.8451 | -30140.5036 | -88370.4775 | 0 | 0 | 128019.1944 | 0 | 44054.4796 | 164420.7841 | 0 | 0 | -128019.1944 | 120366.3045 | 140887.9242 | 61690.4017 | 11.8647 | 8.9043e-05 | 0.46518 | 0.6941 | 0.22361 | 3.4387 | 3.6431 | 0.15992 | 1.0233 | 2.1307e-10 | 0.80835
113.073 | 8.5317 | 84.4032 | 13.7634 | 17.2847 | 5.698 | 1644.8518 | 0.0092923 | 0 | 0.0092923 | 0 | 1043.2649 | 0.97138 | 0 | 0 | 0 | 0 | 0 | 0 | -166113.0062 | -30140.5329 | -88371.092 | 0 | 0 | 128020.7168 | 0 | 44054.7241 | 164422.7461 | 0 | 0 | -128020.7168 | 120368.0219 | 140889.574 | 61691.1353 | 11.8647 | 8.9043e-05 | 0.46518 | 0.6941 | 0.22361 | 3.4387 | 3.6431 | 0.15992 | 1.0233 | 2.1307e-10 | 0.80835
113.0735 | 8.5317 | 84.4032 | 13.7633 | 17.2848 | 5.6981 | 1644.8603 | 0.0092923 | 0 | 0.0092923 | 0 | 1043.2734 | 0.97138 | 0 | 0 | 0 | 0 | 0 | 0 | -166114.1674 | -30140.5622 | -88371.7064 | 0 | 0 | 128022.2393 | 0 | 44054.9687 | 164424.7081 | 0 | 0 | -128022.2393 | 120369.7394 | 140891.2239 | 61691.869 | 11.8648 | 8.9043e-05 | 0.46519 | 0.6941 | 0.22361 | 3.4387 | 3.6431 | 0.15992 | 1.0233 | 2.1307e-10 | 0.80835
113.0741 | 8.5318 | 84.4032 | 13.7632 | 17.2849 | 5.6981 | 1644.8687 | 0.0092924 | 0 | 0.0092924 | 0 | 1043.2818 | 0.97138 | 0 | 0 | 0 | 0 | 0 | 0 | -166115.3285 | -30140.5915 | -88372.3209 | 0 | 0 | 128023.7617 | 0 | 44055.2133 | 164426.6701 | 0 | 0 | -128023.7617 | 120371.4568 | 140892.8738 | 61692.6027 | 11.8649 | 8.9044e-05 | 0.46519 | 0.6941 | 0.22361 | 3.4387 | 3.6431 | 0.15992 | 1.0233 | 2.1307e-10 | 0.80836
113.0746 | 8.5318 | 84.4032 | 13.763 | 17.285 | 5.6981 | 1644.8771 | 0.0092924 | 0 | 0.0092924 | 0 | 1043.2902 | 0.97138 | 0 | 0 | 0 | 0 | 0 | 0 | -166116.4897 | -30140.6208 | -88372.9354 | 0 | 0 | 128025.2841 | 0 | 44055.4579 | 164428.6322 | 0 | 0 | -128025.2841 | 120373.1743 | 140894.5237 | 61693.3364 | 11.8649 | 8.9044e-05 | 0.46519 | 0.6941 | 0.22361 | 3.4387 | 3.6431 | 0.15992 | 1.0233 | 2.1306e-10 | 0.80836
113.0757 | 8.5319 | 84.4032 | 13.7628 | 17.2852 | 5.6982 | 1644.894 | 0.0092924 | 0 | 0.0092924 | 0 | 1043.3071 | 0.97138 | 0 | 0 | 0 | 0 | 0 | 0 | -166118.812 | -30140.6793 | -88374.1643 | 0 | 0 | 128028.3291 | 0 | 44055.9471 | 164432.5564 | 0 | 0 | -128028.3291 | 120376.6093 | 140897.8236 | 61694.8038 | 11.865 | 8.9045e-05 | 0.46519 | 0.6941 | 0.22361 | 3.4387 | 3.6431 | 0.15992 | 1.0233 | 2.1306e-10 | 0.80837
113.0768 | 8.532 | 84.4032 | 13.7626 | 17.2854 | 5.6983 | 1644.9109 | 0.0092925 | 0 | 0.0092925 | 0 | 1043.324 | 0.97138 | 0 | 0 | 0 | 0 | 0 | 0 | -166121.1344 | -30140.7379 | -88375.3932 | 0 | 0 | 128031.3741 | 0 | 44056.4363 | 164436.4806 | 0 | 0 | -128031.3741 | 120380.0444 | 140901.1235 | 61696.2712 | 11.8652 | 8.9046e-05 | 0.4652 | 0.69411 | 0.22361 | 3.4388 | 3.6431 | 0.15992 | 1.0233 | 2.1306e-10 | 0.80838
113.0779 | 8.5321 | 84.4032 | 13.7624 | 17.2856 | 5.6983 | 1644.9277 | 0.0092925 | 0 | 0.0092925 | 0 | 1043.3408 | 0.97138 | 0 | 0 | 0 | 0 | 0 | 0 | -166123.4568 | -30140.7965 | -88376.6222 | 0 | 0 | 128034.4191 | 0 | 44056.9255 | 164440.405 | 0 | 0 | -128034.4191 | 120383.4795 | 140904.4235 | 61697.7387 | 11.8653 | 8.9047e-05 | 0.4652 | 0.69411 | 0.22361 | 3.4388 | 3.6431 | 0.15991 | 1.0233 | 2.1306e-10 | 0.80838
113.089 | 8.5329 | 84.4033 | 13.7601 | 17.2875 | 5.699 | 1645.0964 | 0.0092931 | 0 | 0.0092931 | 0 | 1043.5095 | 0.97138 | 0 | 0 | 0 | 0 | 0 | 0 | -166146.683 | -30141.3823 | -88388.9131 | 0 | 0 | 128064.8731 | 0 | 44061.8178 | 164479.6525 | 0 | 0 | -128064.8731 | 120417.8346 | 140937.4266 | 61712.4149 | 11.8665 | 8.9056e-05 | 0.46525 | 0.69412 | 0.2236 | 3.4388 | 3.6432 | 0.1599 | 1.0234 | 2.1306e-10 | 0.80846
113.1 | 8.5337 | 84.4034 | 13.7579 | 17.2895 | 5.6996 | 1645.2652 | 0.0092935 | 0 | 0.0092935 | 0 | 1043.6783 | 0.97138 | 0 | 0 | 0 | 0 | 0 | 0 | -166169.9127 | -30141.9681 | -88401.2058 | 0 | 0 | 128095.333 | 0 | 44066.7109 | 164518.9076 | 0 | 0 | -128095.333 | 120452.1967 | 140970.4357 | 61727.0939 | 11.8677 | 8.9065e-05 | 0.46529 | 0.69413 | 0.22359 | 3.4389 | 3.6432 | 0.15988 | 1.0234 | 2.1306e-10 | 0.80854
113.111 | 8.5345 | 84.4035 | 13.7556 | 17.2915 | 5.7003 | 1645.4339 | 0.0092939 | 0 | 0.0092939 | 0 | 1043.847 | 0.97138 | 0 | 0 | 0 | 0 | 0 | 0 | -166193.1458 | -30142.5541 | -88413.5003 | 0 | 0 | 128125.7989 | 0 | 44071.6048 | 164558.1703 | 0 | 0 | -128125.7989 | 120486.5656 | 141003.4508 | 61741.7759 | 11.8688 | 8.9074e-05 | 0.46533 | 0.69415 | 0.22358 | 3.4389 | 3.6433 | 0.15987 | 1.0235 | 2.1305e-10 | 0.80861
113.2214 | 8.5426 | 84.4043 | 13.733 | 17.3111 | 5.7067 | 1647.123 | 0.0092994 | 0 | 0.0092994 | 0 | 1045.536 | 0.97138 | 0 | 0 | 0 | 0 | 0 | 0 | -166425.6829 | -30148.4188 | -88536.5544 | 0 | 0 | 128430.7895 | 0 | 44120.5865 | 164951.2164 | 0 | 0 | -128430.7895 | 120830.6299 | 141333.9292 | 61888.7553 | 11.8807 | 8.9166e-05 | 0.46576 | 0.69427 | 0.2235 | 3.4396 | 3.6438 | 0.15972 | 1.024 | 2.1302e-10 | 0.80938
113.3318 | 8.5507 | 84.405 | 13.7104 | 17.3307 | 5.7132 | 1648.8146 | 0.0093035 | 0 | 0.0093035 | 0 | 1047.2277 | 0.97138 | 0 | 0 | 0 | 0 | 0 | 0 | -166658.579 | -30154.2926 | -88659.7985 | 0 | 0 | 128736.3822 | 0 | 44169.6438 | 165345.0241 | 0 | 0 | -128736.3822 | 121175.3803 | 141665.0038 | 62036.0249 | 11.8925 | 8.9257e-05 | 0.46619 | 0.6944 | 0.22342 | 3.4402 | 3.6443 | 0.15958 | 1.0246 | 2.1298e-10 | 0.81015
113.4421 | 8.5587 | 84.4058 | 13.6879 | 17.3504 | 5.7197 | 1650.5087 | 0.0093066 | 0 | 0.0093066 | 0 | 1048.9217 | 0.97138 | 0 | 0 | 0 | 0 | 0 | 0 | -166891.8046 | -30160.1747 | -88783.217 | 0 | 0 | 129042.5776 | 0 | 44218.7705 | 165739.5939 | 0 | 0 | -129042.5776 | 121520.8234 | 141996.6749 | 62183.5849 | 11.9043 | 8.9349e-05 | 0.46662 | 0.69453 | 0.22334 | 3.4408 | 3.6448 | 0.15943 | 1.0251 | 2.1294e-10 | 0.81091
113.4427 | 8.5588 | 84.4058 | 13.6878 | 17.3505 | 5.7197 | 1650.5172 | 0.009306 | 0 | 0.009306 | 0 | 1048.9302 | 0.97138 | 0 | 0 | 0 | 0 | 0 | 0 | -166892.973 | -30160.2042 | -88783.8353 | 0 | 0 | 129044.1121 | 0 | 44219.0166 | 165741.5712 | 0 | 0 | -129044.1121 | 121522.5546 | 141998.3368 | 62184.3243 | 11.9044 | 8.935e-05 | 0.46662 | 0.69453 | 0.22334 | 3.4408 | 3.6448 | 0.15943 | 1.0251 | 2.1294e-10 | 0.81091
113.4432 | 8.5588 | 84.4058 | 13.6877 | 17.3506 | 5.7198 | 1650.5257 | 0.009306 | 0 | 0.009306 | 0 | 1048.9387 | 0.97138 | 0 | 0 | 0 | 0 | 0 | 0 | -166894.1414 | -30160.2337 | -88784.4535 | 0 | 0 | 129045.6465 | 0 | 44219.2627 | 165743.5485 | 0 | 0 | -129045.6465 | 121524.2858 | 141999.9988 | 62185.0638 | 11.9044 | 8.935e-05 | 0.46663 | 0.69453 | 0.22334 | 3.4408 | 3.6448 | 0.15943 | 1.0251 | 2.1294e-10 | 0.81092
113.4438 | 8.5588 | 84.4058 | 13.6876 | 17.3507 | 5.7198 | 1650.5342 | 0.009306 | 0 | 0.009306 | 0 | 1048.9472 | 0.97138 | 0 | 0 | 0 | 0 | 0 | 0 | -166895.3097 | -30160.2631 | -88785.0718 | 0 | 0 | 129047.181 | 0 | 44219.5088 | 165745.5259 | 0 | 0 | -129047.181 | 121526.017 | 142001.6608 | 62185.8033 | 11.9045 | 8.9351e-05 | 0.46663 | 0.69453 | 0.22334 | 3.4408 | 3.6448 | 0.15943 | 1.0251 | 2.1294e-10 | 0.81092
113.4443 | 8.5589 | 84.4058 | 13.6874 | 17.3508 | 5.7198 | 1650.5426 | 0.009306 | 0 | 0.009306 | 0 | 1048.9556 | 0.97138 | 0 | 0 | 0 | 0 | 0 | 0 | -166896.4781 | -30160.2926 | -88785.6901 | 0 | 0 | 129048.7155 | 0 | 44219.755 | 165747.5032 | 0 | 0 | -129048.7155 | 121527.7482 | 142003.3228 | 62186.5428 | 11.9045 | 8.9351e-05 | 0.46663 | 0.69453 | 0.22334 | 3.4409 | 3.6448 | 0.15942 | 1.0251 | 2.1294e-10 | 0.81093
113.4449 | 8.5589 | 84.4058 | 13.6873 | 17.3509 | 5.7199 | 1650.5511 | 0.009306 | 0 | 0.009306 | 0 | 1048.9641 | 0.97138 | 0 | 0 | 0 | 0 | 0 | 0 | -166897.6464 | -30160.3221 | -88786.3084 | 0 | 0 | 129050.25 | 0 | 44220.0011 | 165749.4806 | 0 | 0 | -129050.25 | 121529.4795 | 142004.9849 | 62187.2823 | 11.9046 | 8.9351e-05 | 0.46663 | 0.69453 | 0.22334 | 3.4409 | 3.6448 | 0.15942 | 1.0251 | 2.1294e-10 | 0.81093
113.446 | 8.559 | 84.4058 | 13.6871 | 17.3511 | 5.7199 | 1650.5681 | 0.0093061 | 0 | 0.0093061 | 0 | 1048.9811 | 0.97138 | 0 | 0 | 0 | 0 | 0 | 0 | -166899.9832 | -30160.381 | -88787.5449 | 0 | 0 | 129053.3191 | 0 | 44220.4933 | 165753.4353 | 0 | 0 | -129053.3191 | 121532.9421 | 142008.309 | 62188.7613 | 11.9047 | 8.9352e-05 | 0.46664 | 0.69453 | 0.22334 | 3.4409 | 3.6448 | 0.15942 | 1.0252 | 2.1294e-10 | 0.81094
113.4471 | 8.5591 | 84.4058 | 13.6869 | 17.3513 | 5.72 | 1650.5851 | 0.0093061 | 0 | 0.0093061 | 0 | 1048.9981 | 0.97138 | 0 | 0 | 0 | 0 | 0 | 0 | -166902.32 | -30160.4399 | -88788.7815 | 0 | 0 | 129056.3882 | 0 | 44220.9855 | 165757.3902 | 0 | 0 | -129056.3882 | 121536.4047 | 142011.6332 | 62190.2404 | 11.9048 | 8.9353e-05 | 0.46664 | 0.69453 | 0.22334 | 3.4409 | 3.6448 | 0.15942 | 1.0252 | 2.1294e-10 | 0.81094
113.4482 | 8.5592 | 84.4058 | 13.6867 | 17.3515 | 5.7201 | 1650.6021 | 0.0093062 | 0 | 0.0093062 | 0 | 1049.015 | 0.97138 | 0 | 0 | 0 | 0 | 0 | 0 | -166904.6568 | -30160.4989 | -88790.0181 | 0 | 0 | 129059.4574 | 0 | 44221.4777 | 165761.3451 | 0 | 0 | -129059.4574 | 121539.8674 | 142014.9574 | 62191.7195 | 11.9049 | 8.9354e-05 | 0.46665 | 0.69453 | 0.22334 | 3.4409 | 3.6448 | 0.15942 | 1.0252 | 2.1294e-10 | 0.81095
113.4593 | 8.56 | 84.4059 | 13.6844 | 17.3535 | 5.7207 | 1650.7718 | 0.0093067 | 0 | 0.0093067 | 0 | 1049.1848 | 0.97138 | 0 | 0 | 0 | 0 | 0 | 0 | -166928.0272 | -30161.0883 | -88802.3853 | 0 | 0 | 129090.1526 | 0 | 44226.4005 | 165800.8987 | 0 | 0 | -129090.1526 | 121574.4982 | 142048.203 | 62206.5119 | 11.9061 | 8.9363e-05 | 0.46669 | 0.69455 | 0.22333 | 3.4409 | 3.6449 | 0.1594 | 1.0252 | 2.1294e-10 | 0.81103
113.4703 | 8.5608 | 84.406 | 13.6821 | 17.3554 | 5.7214 | 1650.9416 | 0.0093072 | 0 | 0.0093072 | 0 | 1049.3546 | 0.97138 | 0 | 0 | 0 | 0 | 0 | 0 | -166951.4012 | -30161.6778 | -88814.7543 | 0 | 0 | 129120.8538 | 0 | 44231.324 | 165840.4599 | 0 | 0 | -129120.8538 | 121609.1359 | 142081.4546 | 62221.3073 | 11.9073 | 8.9373e-05 | 0.46673 | 0.69456 | 0.22332 | 3.441 | 3.6449 | 0.15939 | 1.0253 | 2.1294e-10 | 0.8111
113.4814 | 8.5616 | 84.4061 | 13.6799 | 17.3574 | 5.722 | 1651.1114 | 0.0093076 | 0 | 0.0093076 | 0 | 1049.5244 | 0.97138 | 0 | 0 | 0 | 0 | 0 | 0 | -166974.7786 | -30162.2674 | -88827.1252 | 0 | 0 | 129151.561 | 0 | 44236.2482 | 165880.0288 | 0 | 0 | -129151.561 | 121643.7805 | 142114.7121 | 62236.1055 | 11.9085 | 8.9382e-05 | 0.46678 | 0.69457 | 0.22331 | 3.4411 | 3.645 | 0.15937 | 1.0253 | 2.1293e-10 | 0.81118
113.5919 | 8.5696 | 84.4068 | 13.6573 | 17.3771 | 5.7285 | 1652.8109 | 0.0093133 | 0 | 0.0093133 | 0 | 1051.2239 | 0.97138 | 0 | 0 | 0 | 0 | 0 | 0 | -167208.763 | -30168.1686 | -88950.9452 | 0 | 0 | 129458.9665 | 0 | 44285.5348 | 166276.1382 | 0 | 0 | -129458.9665 | 121990.6034 | 142447.6168 | 62384.2487 | 11.9202 | 8.9474e-05 | 0.46721 | 0.6947 | 0.22323 | 3.4417 | 3.6455 | 0.15923 | 1.0259 | 2.1289e-10 | 0.81194
113.7024 | 8.5777 | 84.4075 | 13.6348 | 17.3968 | 5.735 | 1654.5131 | 0.0093175 | 0 | 0.0093175 | 0 | 1052.9261 | 0.97138 | 0 | 0 | 0 | 0 | 0 | 0 | -167443.113 | -30174.0791 | -89074.9587 | 0 | 0 | 129766.9774 | 0 | 44334.8983 | 166673.0131 | 0 | 0 | -129766.9774 | 122338.1148 | 142781.12 | 62532.6836 | 11.9319 | 8.9566e-05 | 0.46765 | 0.69483 | 0.22315 | 3.4423 | 3.646 | 0.15908 | 1.0264 | 2.1286e-10 | 0.81271
113.8128 | 8.5857 | 84.4082 | 13.6122 | 17.4165 | 5.7415 | 1656.2178 | 0.0093208 | 0 | 0.0093208 | 0 | 1054.6307 | 0.97138 | 0 | 0 | 0 | 0 | 0 | 0 | -167677.7985 | -30179.998 | -89199.1497 | 0 | 0 | 130075.5943 | 0 | 44384.3326 | 167070.6541 | 0 | 0 | -130075.5943 | 122686.3215 | 143115.2218 | 62681.4106 | 11.9436 | 8.9658e-05 | 0.46809 | 0.69496 | 0.22307 | 3.443 | 3.6465 | 0.15893 | 1.027 | 2.1282e-10 | 0.81347
113.8134 | 8.5857 | 84.4082 | 13.6121 | 17.4166 | 5.7415 | 1656.2264 | 0.0093201 | 0 | 0.0093201 | 0 | 1054.6393 | 0.97138 | 0 | 0 | 0 | 0 | 0 | 0 | -167678.9739 | -30180.0277 | -89199.7717 | 0 | 0 | 130077.1405 | 0 | 44384.5802 | 167072.6463 | 0 | 0 | -130077.1405 | 122688.0661 | 143116.8955 | 62682.1557 | 11.9437 | 8.9659e-05 | 0.46809 | 0.69496 | 0.22307 | 3.443 | 3.6465 | 0.15893 | 1.027 | 2.1282e-10 | 0.81347
113.814 | 8.5858 | 84.4082 | 13.612 | 17.4167 | 5.7415 | 1656.2349 | 0.0093201 | 0 | 0.0093201 | 0 | 1054.6478 | 0.97138 | 0 | 0 | 0 | 0 | 0 | 0 | -167680.1493 | -30180.0573 | -89200.3937 | 0 | 0 | 130078.6867 | 0 | 44384.8278 | 167074.6385 | 0 | 0 | -130078.6867 | 122689.8107 | 143118.5693 | 62682.9009 | 11.9437 | 8.9659e-05 | 0.46809 | 0.69496 | 0.22307 | 3.443 | 3.6465 | 0.15893 | 1.027 | 2.1282e-10 | 0.81347
113.8145 | 8.5858 | 84.4082 | 13.6119 | 17.4168 | 5.7416 | 1656.2434 | 0.0093201 | 0 | 0.0093201 | 0 | 1054.6563 | 0.97138 | 0 | 0 | 0 | 0 | 0 | 0 | -167681.3247 | -30180.0869 | -89201.0157 | 0 | 0 | 130080.2329 | 0 | 44385.0753 | 167076.6307 | 0 | 0 | -130080.2329 | 122691.5553 | 143120.243 | 62683.646 | 11.9438 | 8.966e-05 | 0.4681 | 0.69496 | 0.22307 | 3.443 | 3.6465 | 0.15893 | 1.027 | 2.1282e-10 | 0.81348
113.8151 | 8.5858 | 84.4082 | 13.6118 | 17.4169 | 5.7416 | 1656.252 | 0.0093202 | 0 | 0.0093202 | 0 | 1054.6649 | 0.97138 | 0 | 0 | 0 | 0 | 0 | 0 | -167682.5001 | -30180.1166 | -89201.6377 | 0 | 0 | 130081.7792 | 0 | 44385.3229 | 167078.6229 | 0 | 0 | -130081.7792 | 122693.3 | 143121.9168 | 62684.3912 | 11.9439 | 8.966e-05 | 0.4681 | 0.69496 | 0.22307 | 3.443 | 3.6465 | 0.15893 | 1.027 | 2.1282e-10 | 0.81348
113.8156 | 8.5859 | 84.4082 | 13.6117 | 17.417 | 5.7416 | 1656.2605 | 0.0093202 | 0 | 0.0093202 | 0 | 1054.6734 | 0.97138 | 0 | 0 | 0 | 0 | 0 | 0 | -167683.6755 | -30180.1462 | -89202.2597 | 0 | 0 | 130083.3254 | 0 | 44385.5705 | 167080.6152 | 0 | 0 | -130083.3254 | 122695.0446 | 143123.5906 | 62685.1363 | 11.9439 | 8.9661e-05 | 0.4681 | 0.69496 | 0.22307 | 3.443 | 3.6465 | 0.15892 | 1.027 | 2.1282e-10 | 0.81348
113.8167 | 8.586 | 84.4082 | 13.6114 | 17.4172 | 5.7417 | 1656.2776 | 0.0093202 | 0 | 0.0093202 | 0 | 1054.6905 | 0.97138 | 0 | 0 | 0 | 0 | 0 | 0 | -167686.0263 | -30180.2055 | -89203.5037 | 0 | 0 | 130086.418 | 0 | 44386.0657 | 167084.5997 | 0 | 0 | -130086.418 | 122698.534 | 143126.9382 | 62686.6267 | 11.944 | 8.9661e-05 | 0.4681 | 0.69496 | 0.22307 | 3.443 | 3.6465 | 0.15892 | 1.027 | 2.1282e-10 | 0.81349
113.8178 | 8.586 | 84.4082 | 13.6112 | 17.4174 | 5.7418 | 1656.2947 | 0.0093203 | 0 | 0.0093203 | 0 | 1054.7076 | 0.97138 | 0 | 0 | 0 | 0 | 0 | 0 | -167688.3771 | -30180.2648 | -89204.7477 | 0 | 0 | 130089.5106 | 0 | 44386.5609 | 167088.5843 | 0 | 0 | -130089.5106 | 122702.0235 | 143130.2859 | 62688.1171 | 11.9441 | 8.9662e-05 | 0.46811 | 0.69496 | 0.22307 | 3.443 | 3.6465 | 0.15892 | 1.027 | 2.1282e-10 | 0.8135
113.8189 | 8.5861 | 84.4083 | 13.611 | 17.4176 | 5.7418 | 1656.3117 | 0.0093203 | 0 | 0.0093203 | 0 | 1054.7246 | 0.97138 | 0 | 0 | 0 | 0 | 0 | 0 | -167690.728 | -30180.3241 | -89205.9917 | 0 | 0 | 130092.6033 | 0 | 44387.0561 | 167092.5691 | 0 | 0 | -130092.6033 | 122705.513 | 143133.6337 | 62689.6075 | 11.9443 | 8.9663e-05 | 0.46811 | 0.69496 | 0.22307 | 3.443 | 3.6465 | 0.15892 | 1.027 | 2.1282e-10 | 0.81351
113.83 | 8.5869 | 84.4083 | 13.6087 | 17.4195 | 5.7425 | 1656.4825 | 0.0093209 | 0 | 0.0093209 | 0 | 1054.8954 | 0.97138 | 0 | 0 | 0 | 0 | 0 | 0 | -167714.239 | -30180.9171 | -89218.4333 | 0 | 0 | 130123.5334 | 0 | 44392.0084 | 167132.4204 | 0 | 0 | -130123.5334 | 122740.412 | 143167.1144 | 62704.5131 | 11.9454 | 8.9673e-05 | 0.46816 | 0.69498 | 0.22306 | 3.4431 | 3.6466 | 0.15891 | 1.0271 | 2.1282e-10 | 0.81358
113.8411 | 8.5877 | 84.4084 | 13.6065 | 17.4215 | 5.7431 | 1656.6533 | 0.0093213 | 0 | 0.0093213 | 0 | 1055.0662 | 0.97138 | 0 | 0 | 0 | 0 | 0 | 0 | -167737.7537 | -30181.5101 | -89230.8768 | 0 | 0 | 130154.4695 | 0 | 44396.9616 | 167172.2794 | 0 | 0 | -130154.4695 | 122775.3178 | 143200.6012 | 62719.4217 | 11.9466 | 8.9682e-05 | 0.4682 | 0.69499 | 0.22305 | 3.4431 | 3.6466 | 0.15889 | 1.0272 | 2.1281e-10 | 0.81366
113.8521 | 8.5885 | 84.4085 | 13.6042 | 17.4235 | 5.7438 | 1656.8241 | 0.0093218 | 0 | 0.0093218 | 0 | 1055.237 | 0.97138 | 0 | 0 | 0 | 0 | 0 | 0 | -167761.2719 | -30182.1033 | -89243.3222 | 0 | 0 | 130185.4118 | 0 | 44401.9155 | 167212.1461 | 0 | 0 | -130185.4118 | 122810.2307 | 143234.0939 | 62734.3332 | 11.9478 | 8.9691e-05 | 0.46824 | 0.695 | 0.22304 | 3.4432 | 3.6467 | 0.15888 | 1.0272 | 2.1281e-10 | 0.81373
113.9627 | 8.5965 | 84.4091 | 13.5817 | 17.4432 | 5.7503 | 1658.5339 | 0.0093277 | 0 | 0.0093277 | 0 | 1056.9468 | 0.97138 | 0 | 0 | 0 | 0 | 0 | 0 | -167996.6673 | -30188.0401 | -89367.8889 | 0 | 0 | 130495.1687 | 0 | 44451.4992 | 167611.2359 | 0 | 0 | -130495.1687 | 123159.7367 | 143569.3516 | 62883.6096 | 11.9594 | 8.9784e-05 | 0.46869 | 0.69513 | 0.22296 | 3.4438 | 3.6472 | 0.15873 | 1.0278 | 2.1277e-10 | 0.81449
114.0733 | 8.6045 | 84.4098 | 13.5592 | 17.463 | 5.7568 | 1660.2464 | 0.009332 | 0 | 0.009332 | 0 | 1058.6593 | 0.97138 | 0 | 0 | 0 | 0 | 0 | 0 | -168232.4345 | -30193.9863 | -89492.6523 | 0 | 0 | 130805.534 | 0 | 44501.1613 | 168011.0948 | 0 | 0 | -130805.534 | 123509.9334 | 143905.2097 | 63033.1792 | 11.971 | 8.9876e-05 | 0.46913 | 0.69526 | 0.22288 | 3.4445 | 3.6477 | 0.15857 | 1.0283 | 2.1274e-10 | 0.81525
114.184 | 8.6125 | 84.4105 | 13.5367 | 17.4827 | 5.7633 | 1661.9615 | 0.0093354 | 0 | 0.0093354 | 0 | 1060.3743 | 0.97138 | 0 | 0 | 0 | 0 | 0 | 0 | -168468.5428 | -30199.9411 | -89617.5962 | 0 | 0 | 131116.5083 | 0 | 44550.8953 | 168411.7231 | 0 | 0 | -131116.5083 | 123860.8278 | 144241.6684 | 63183.0422 | 11.9826 | 8.9969e-05 | 0.46958 | 0.69539 | 0.2228 | 3.4451 | 3.6482 | 0.15842 | 1.0289 | 2.127e-10 | 0.81601
114.1845 | 8.6125 | 84.4105 | 13.5365 | 17.4828 | 5.7633 | 1661.97 | 0.0093347 | 0 | 0.0093347 | 0 | 1060.3829 | 0.97138 | 0 | 0 | 0 | 0 | 0 | 0 | -168469.7251 | -30199.9709 | -89618.2219 | 0 | 0 | 131118.0659 | 0 | 44551.1443 | 168413.7298 | 0 | 0 | -131118.0659 | 123862.5855 | 144243.3535 | 63183.7929 | 11.9826 | 8.997e-05 | 0.46958 | 0.69539 | 0.2228 | 3.4451 | 3.6482 | 0.15842 | 1.0289 | 2.127e-10 | 0.81601
114.1851 | 8.6126 | 84.4105 | 13.5364 | 17.4829 | 5.7634 | 1661.9786 | 0.0093347 | 0 | 0.0093347 | 0 | 1060.3914 | 0.97138 | 0 | 0 | 0 | 0 | 0 | 0 | -168470.9073 | -30200.0007 | -89618.8475 | 0 | 0 | 131119.6236 | 0 | 44551.3933 | 168415.7365 | 0 | 0 | -131119.6236 | 123864.3431 | 144245.0387 | 63184.5435 | 11.9827 | 8.997e-05 | 0.46958 | 0.69539 | 0.2228 | 3.4451 | 3.6482 | 0.15842 | 1.0289 | 2.127e-10 | 0.81601
114.1856 | 8.6126 | 84.4105 | 13.5363 | 17.483 | 5.7634 | 1661.9872 | 0.0093347 | 0 | 0.0093347 | 0 | 1060.4 | 0.97138 | 0 | 0 | 0 | 0 | 0 | 0 | -168472.0895 | -30200.0305 | -89619.4731 | 0 | 0 | 131121.1812 | 0 | 44551.6424 | 168417.7432 | 0 | 0 | -131121.1812 | 123866.1008 | 144246.7238 | 63185.2942 | 11.9827 | 8.9971e-05 | 0.46958 | 0.69539 | 0.2228 | 3.4451 | 3.6482 | 0.15842 | 1.0289 | 2.127e-10 | 0.81602
114.1862 | 8.6127 | 84.4105 | 13.5362 | 17.4831 | 5.7634 | 1661.9958 | 0.0093347 | 0 | 0.0093347 | 0 | 1060.4086 | 0.97138 | 0 | 0 | 0 | 0 | 0 | 0 | -168473.2718 | -30200.0604 | -89620.0987 | 0 | 0 | 131122.7389 | 0 | 44551.8914 | 168419.7499 | 0 | 0 | -131122.7389 | 123867.8585 | 144248.409 | 63186.0448 | 11.9828 | 8.9971e-05 | 0.46959 | 0.69539 | 0.2228 | 3.4451 | 3.6482 | 0.15842 | 1.0289 | 2.127e-10 | 0.81602
114.1867 | 8.6127 | 84.4105 | 13.5361 | 17.4832 | 5.7635 | 1662.0044 | 0.0093348 | 0 | 0.0093348 | 0 | 1060.4172 | 0.97138 | 0 | 0 | 0 | 0 | 0 | 0 | -168474.454 | -30200.0902 | -89620.7244 | 0 | 0 | 131124.2966 | 0 | 44552.1404 | 168421.7566 | 0 | 0 | -131124.2966 | 123869.6162 | 144250.0942 | 63186.7955 | 11.9829 | 8.9972e-05 | 0.46959 | 0.69539 | 0.2228 | 3.4451 | 3.6482 | 0.15842 | 1.0289 | 2.127e-10 | 0.81603
114.1878 | 8.6128 | 84.4105 | 13.5359 | 17.4834 | 5.7635 | 1662.0216 | 0.0093348 | 0 | 0.0093348 | 0 | 1060.4344 | 0.97138 | 0 | 0 | 0 | 0 | 0 | 0 | -168476.8186 | -30200.1498 | -89621.9756 | 0 | 0 | 131127.412 | 0 | 44552.6385 | 168425.7702 | 0 | 0 | -131127.412 | 123873.1317 | 144253.4647 | 63188.2969 | 11.983 | 8.9972e-05 | 0.46959 | 0.6954 | 0.2228 | 3.4451 | 3.6482 | 0.15842 | 1.0289 | 2.127e-10 | 0.81603
114.1889 | 8.6129 | 84.4105 | 13.5356 | 17.4836 | 5.7636 | 1662.0387 | 0.0093349 | 0 | 0.0093349 | 0 | 1060.4516 | 0.97138 | 0 | 0 | 0 | 0 | 0 | 0 | -168479.1831 | -30200.2095 | -89623.2269 | 0 | 0 | 131130.5275 | 0 | 44553.1366 | 168429.7838 | 0 | 0 | -131130.5275 | 123876.6473 | 144256.8352 | 63189.7983 | 11.9831 | 8.9973e-05 | 0.4696 | 0.6954 | 0.2228 | 3.4451 | 3.6482 | 0.15842 | 1.0289 | 2.127e-10 | 0.81604
114.19 | 8.6129 | 84.4105 | 13.5354 | 17.4838 | 5.7637 | 1662.0559 | 0.0093349 | 0 | 0.0093349 | 0 | 1060.4687 | 0.97138 | 0 | 0 | 0 | 0 | 0 | 0 | -168481.5478 | -30200.2691 | -89624.4782 | 0 | 0 | 131133.6431 | 0 | 44553.6346 | 168433.7975 | 0 | 0 | -131133.6431 | 123880.1629 | 144260.2057 | 63191.2997 | 11.9832 | 8.9974e-05 | 0.4696 | 0.6954 | 0.2228 | 3.4452 | 3.6483 | 0.15842 | 1.0289 | 2.127e-10 | 0.81605
114.2011 | 8.6137 | 84.4106 | 13.5332 | 17.4858 | 5.7643 | 1662.2277 | 0.0093355 | 0 | 0.0093355 | 0 | 1060.6405 | 0.97138 | 0 | 0 | 0 | 0 | 0 | 0 | -168505.196 | -30200.8655 | -89636.9924 | 0 | 0 | 131164.8021 | 0 | 44558.6159 | 168473.9388 | 0 | 0 | -131164.8021 | 123915.3229 | 144293.9147 | 63206.3157 | 11.9844 | 8.9984e-05 | 0.46965 | 0.69541 | 0.22279 | 3.4452 | 3.6483 | 0.1584 | 1.029 | 2.1269e-10 | 0.81612
114.2122 | 8.6145 | 84.4106 | 13.5309 | 17.4878 | 5.765 | 1662.3995 | 0.009336 | 0 | 0.009336 | 0 | 1060.8123 | 0.97138 | 0 | 0 | 0 | 0 | 0 | 0 | -168528.8479 | -30201.462 | -89649.5085 | 0 | 0 | 131195.9672 | 0 | 44563.598 | 168514.0878 | 0 | 0 | -131195.9672 | 123950.4898 | 144327.6297 | 63221.3346 | 11.9855 | 8.9993e-05 | 0.46969 | 0.69542 | 0.22278 | 3.4453 | 3.6484 | 0.15839 | 1.0291 | 2.1269e-10 | 0.8162
114.2233 | 8.6153 | 84.4107 | 13.5287 | 17.4897 | 5.7656 | 1662.5713 | 0.0093364 | 0 | 0.0093364 | 0 | 1060.9841 | 0.97138 | 0 | 0 | 0 | 0 | 0 | 0 | -168552.5035 | -30202.0586 | -89662.0266 | 0 | 0 | 131227.1384 | 0 | 44568.5808 | 168554.2445 | 0 | 0 | -131227.1384 | 123985.6637 | 144361.3506 | 63236.3565 | 11.9867 | 9.0002e-05 | 0.46974 | 0.69544 | 0.22277 | 3.4453 | 3.6484 | 0.15837 | 1.0291 | 2.1269e-10 | 0.81627
114.334 | 8.6233 | 84.4113 | 13.5061 | 17.5095 | 5.7721 | 1664.2911 | 0.0093424 | 0 | 0.0093424 | 0 | 1062.7039 | 0.97138 | 0 | 0 | 0 | 0 | 0 | 0 | -168789.2755 | -30208.0302 | -89787.3217 | 0 | 0 | 131539.1865 | 0 | 44618.4545 | 168956.2359 | 0 | 0 | -131539.1865 | 124337.7813 | 144698.8916 | 63386.737 | 11.9982 | 9.0095e-05 | 0.47019 | 0.69557 | 0.22269 | 3.446 | 3.6489 | 0.15822 | 1.0297 | 2.1265e-10 | 0.81703
114.4447 | 8.6312 | 84.4119 | 13.4836 | 17.5293 | 5.7787 | 1666.0136 | 0.0093468 | 0 | 0.0093468 | 0 | 1064.4264 | 0.97138 | 0 | 0 | 0 | 0 | 0 | 0 | -169026.4249 | -30214.0112 | -89912.8166 | 0 | 0 | 131851.8457 | 0 | 44668.4078 | 169358.9993 | 0 | 0 | -131851.8457 | 124690.5916 | 145037.0345 | 63537.4121 | 12.0097 | 9.0189e-05 | 0.47064 | 0.6957 | 0.22261 | 3.4466 | 3.6494 | 0.15807 | 1.0303 | 2.1261e-10 | 0.81778
114.5554 | 8.6392 | 84.4125 | 13.4612 | 17.5491 | 5.7852 | 1667.7387 | 0.0093503 | 0 | 0.0093503 | 0 | 1066.1515 | 0.97138 | 0 | 0 | 0 | 0 | 0 | 0 | -169263.9203 | -30220.001 | -90038.4946 | 0 | 0 | 132165.1164 | 0 | 44718.4339 | 169762.5354 | 0 | 0 | -132165.1164 | 125044.1016 | 145375.7796 | 63688.3818 | 12.0211 | 9.0282e-05 | 0.47109 | 0.69583 | 0.22253 | 3.4473 | 3.65 | 0.15792 | 1.0308 | 2.1257e-10 | 0.81853
114.5559 | 8.6392 | 84.4125 | 13.4611 | 17.5492 | 5.7852 | 1667.7474 | 0.0093496 | 0 | 0.0093496 | 0 | 1066.1601 | 0.97138 | 0 | 0 | 0 | 0 | 0 | 0 | -169265.1093 | -30220.031 | -90039.1238 | 0 | 0 | 132166.6852 | 0 | 44718.6843 | 169764.5562 | 0 | 0 | -132166.6852 | 125045.8719 | 145377.4759 | 63689.1378 | 12.0212 | 9.0282e-05 | 0.47109 | 0.69583 | 0.22253 | 3.4473 | 3.65 | 0.15791 | 1.0308 | 2.1257e-10 | 0.81854
114.5565 | 8.6392 | 84.4125 | 13.4609 | 17.5493 | 5.7852 | 1667.756 | 0.0093496 | 0 | 0.0093496 | 0 | 1066.1687 | 0.97138 | 0 | 0 | 0 | 0 | 0 | 0 | -169266.2982 | -30220.061 | -90039.7529 | 0 | 0 | 132168.254 | 0 | 44718.9348 | 169766.577 | 0 | 0 | -132168.254 | 125047.6423 | 145379.1721 | 63689.8938 | 12.0212 | 9.0283e-05 | 0.47109 | 0.69583 | 0.22252 | 3.4473 | 3.65 | 0.15791 | 1.0308 | 2.1257e-10 | 0.81854
114.557 | 8.6393 | 84.4125 | 13.4608 | 17.5494 | 5.7853 | 1667.7647 | 0.0093497 | 0 | 0.0093497 | 0 | 1066.1774 | 0.97138 | 0 | 0 | 0 | 0 | 0 | 0 | -169267.4871 | -30220.091 | -90040.3821 | 0 | 0 | 132169.8228 | 0 | 44719.1852 | 169768.5978 | 0 | 0 | -132169.8228 | 125049.4126 | 145380.8683 | 63690.6499 | 12.0213 | 9.0283e-05 | 0.4711 | 0.69583 | 0.22252 | 3.4473 | 3.65 | 0.15791 | 1.0308 | 2.1257e-10 | 0.81854
114.5576 | 8.6393 | 84.4125 | 13.4607 | 17.5494 | 5.7853 | 1667.7733 | 0.0093497 | 0 | 0.0093497 | 0 | 1066.186 | 0.97138 | 0 | 0 | 0 | 0 | 0 | 0 | -169268.676 | -30220.121 | -90041.0112 | 0 | 0 | 132171.3916 | 0 | 44719.4356 | 169770.6187 | 0 | 0 | -132171.3916 | 125051.183 | 145382.5646 | 63691.4059 | 12.0213 | 9.0284e-05 | 0.4711 | 0.69583 | 0.22252 | 3.4473 | 3.65 | 0.15791 | 1.0308 | 2.1257e-10 | 0.81855
114.5581 | 8.6394 | 84.4125 | 13.4606 | 17.5495 | 5.7853 | 1667.7819 | 0.0093497 | 0 | 0.0093497 | 0 | 1066.1946 | 0.97138 | 0 | 0 | 0 | 0 | 0 | 0 | -169269.865 | -30220.151 | -90041.6404 | 0 | 0 | 132172.9605 | 0 | 44719.6861 | 169772.6395 | 0 | 0 | -132172.9605 | 125052.9535 | 145384.2608 | 63692.162 | 12.0214 | 9.0284e-05 | 0.4711 | 0.69583 | 0.22252 | 3.4473 | 3.65 | 0.15791 | 1.0308 | 2.1257e-10 | 0.81855
114.5592 | 8.6394 | 84.4126 | 13.4604 | 17.5497 | 5.7854 | 1667.7992 | 0.0093498 | 0 | 0.0093498 | 0 | 1066.2119 | 0.97138 | 0 | 0 | 0 | 0 | 0 | 0 | -169272.2429 | -30220.2109 | -90042.8987 | 0 | 0 | 132176.0982 | 0 | 44720.187 | 169776.6813 | 0 | 0 | -132176.0982 | 125056.4943 | 145387.6534 | 63693.6741 | 12.0215 | 9.0285e-05 | 0.47111 | 0.69583 | 0.22252 | 3.4473 | 3.65 | 0.15791 | 1.0308 | 2.1257e-10 | 0.81856
114.5603 | 8.6395 | 84.4126 | 13.4602 | 17.5499 | 5.7855 | 1667.8165 | 0.0093498 | 0 | 0.0093498 | 0 | 1066.2292 | 0.97138 | 0 | 0 | 0 | 0 | 0 | 0 | -169274.6208 | -30220.2709 | -90044.1571 | 0 | 0 | 132179.236 | 0 | 44720.6878 | 169780.7231 | 0 | 0 | -132179.236 | 125060.0353 | 145391.0461 | 63695.1863 | 12.0216 | 9.0286e-05 | 0.47111 | 0.69583 | 0.22252 | 3.4473 | 3.65 | 0.15791 | 1.0309 | 2.1257e-10 | 0.81857
114.5614 | 8.6396 | 84.4126 | 13.4599 | 17.5501 | 5.7855 | 1667.8337 | 0.0093499 | 0 | 0.0093499 | 0 | 1066.2465 | 0.97138 | 0 | 0 | 0 | 0 | 0 | 0 | -169276.9988 | -30220.3309 | -90045.4155 | 0 | 0 | 132182.3739 | 0 | 44721.1887 | 169784.7651 | 0 | 0 | -132182.3739 | 125063.5763 | 145394.4388 | 63696.6984 | 12.0217 | 9.0287e-05 | 0.47111 | 0.69584 | 0.22252 | 3.4473 | 3.65 | 0.15791 | 1.0309 | 2.1257e-10 | 0.81857
114.5725 | 8.6404 | 84.4126 | 13.4577 | 17.5521 | 5.7862 | 1668.0065 | 0.0093505 | 0 | 0.0093505 | 0 | 1066.4192 | 0.97138 | 0 | 0 | 0 | 0 | 0 | 0 | -169300.7809 | -30220.9307 | -90058.0005 | 0 | 0 | 132213.756 | 0 | 44726.1982 | 169825.1886 | 0 | 0 | -132213.756 | 125098.9904 | 145428.3692 | 63711.8219 | 12.0229 | 9.0296e-05 | 0.47116 | 0.69585 | 0.22251 | 3.4474 | 3.65 | 0.15789 | 1.0309 | 2.1257e-10 | 0.81865
114.5836 | 8.6412 | 84.4127 | 13.4554 | 17.5541 | 5.7868 | 1668.1792 | 0.0093509 | 0 | 0.0093509 | 0 | 1066.592 | 0.97138 | 0 | 0 | 0 | 0 | 0 | 0 | -169324.5668 | -30221.5306 | -90070.5875 | 0 | 0 | 132245.1441 | 0 | 44731.2085 | 169865.6199 | 0 | 0 | -132245.1441 | 125134.4114 | 145462.3056 | 63726.9483 | 12.024 | 9.0306e-05 | 0.47121 | 0.69586 | 0.2225 | 3.4475 | 3.6501 | 0.15788 | 1.031 | 2.1256e-10 | 0.81872
114.5947 | 8.642 | 84.4127 | 13.4532 | 17.5561 | 5.7875 | 1668.352 | 0.0093514 | 0 | 0.0093514 | 0 | 1066.7648 | 0.97138 | 0 | 0 | 0 | 0 | 0 | 0 | -169348.3563 | -30222.1306 | -90083.1764 | 0 | 0 | 132276.5385 | 0 | 44736.2195 | 169906.0589 | 0 | 0 | -132276.5385 | 125169.8394 | 145496.248 | 63742.0777 | 12.0252 | 9.0315e-05 | 0.47125 | 0.69588 | 0.2225 | 3.4475 | 3.6502 | 0.15786 | 1.031 | 2.1256e-10 | 0.8188
114.7054 | 8.6499 | 84.4133 | 13.4307 | 17.5759 | 5.794 | 1670.0816 | 0.0093575 | 0 | 0.0093575 | 0 | 1068.4943 | 0.97138 | 0 | 0 | 0 | 0 | 0 | 0 | -169586.4706 | -30228.136 | -90209.182 | 0 | 0 | 132590.8188 | 0 | 44786.376 | 170310.8749 | 0 | 0 | -132590.8188 | 125524.4989 | 145836.0041 | 63893.534 | 12.0366 | 9.0409e-05 | 0.47171 | 0.69601 | 0.22241 | 3.4482 | 3.6507 | 0.15771 | 1.0316 | 2.1252e-10 | 0.81955
114.8162 | 8.6578 | 84.4139 | 13.4082 | 17.5957 | 5.8006 | 1671.8139 | 0.009362 | 0 | 0.009362 | 0 | 1070.2266 | 0.97138 | 0 | 0 | 0 | 0 | 0 | 0 | -169824.9675 | -30234.151 | -90335.3899 | 0 | 0 | 132905.7126 | 0 | 44836.6131 | 170716.4657 | 0 | 0 | -132905.7126 | 125879.8526 | 146176.3635 | 64045.286 | 12.0479 | 9.0503e-05 | 0.47217 | 0.69614 | 0.22233 | 3.4488 | 3.6512 | 0.15756 | 1.0322 | 2.1249e-10 | 0.8203
114.927 | 8.6657 | 84.4145 | 13.3858 | 17.6155 | 5.8071 | 1673.5488 | 0.0093656 | 0 | 0.0093656 | 0 | 1071.9615 | 0.97138 | 0 | 0 | 0 | 0 | 0 | 0 | -170063.815 | -30240.1749 | -90461.7833 | 0 | 0 | 133221.2203 | 0 | 44886.924 | 171122.8317 | 0 | 0 | -133221.2203 | 126235.9077 | 146517.3263 | 64197.3337 | 12.0592 | 9.0596e-05 | 0.47263 | 0.69627 | 0.22225 | 3.4495 | 3.6517 | 0.1574 | 1.0328 | 2.1245e-10 | 0.82104
114.9275 | 8.6657 | 84.4145 | 13.3857 | 17.6156 | 5.8071 | 1673.5575 | 0.0093649 | 0 | 0.0093649 | 0 | 1071.9702 | 0.97138 | 0 | 0 | 0 | 0 | 0 | 0 | -170065.0105 | -30240.2051 | -90462.4159 | 0 | 0 | 133222.7999 | 0 | 44887.1758 | 171124.8662 | 0 | 0 | -133222.7999 | 126237.6904 | 146519.0333 | 64198.095 | 12.0593 | 9.0597e-05 | 0.47263 | 0.69627 | 0.22225 | 3.4495 | 3.6517 | 0.1574 | 1.0328 | 2.1245e-10 | 0.82105
114.9281 | 8.6657 | 84.4145 | 13.3856 | 17.6157 | 5.8072 | 1673.5662 | 0.0093649 | 0 | 0.0093649 | 0 | 1071.9788 | 0.97138 | 0 | 0 | 0 | 0 | 0 | 0 | -170066.2059 | -30240.2352 | -90463.0486 | 0 | 0 | 133224.3796 | 0 | 44887.4276 | 171126.9008 | 0 | 0 | -133224.3796 | 126239.4732 | 146520.7402 | 64198.8563 | 12.0593 | 9.0597e-05 | 0.47263 | 0.69627 | 0.22225 | 3.4495 | 3.6517 | 0.1574 | 1.0328 | 2.1245e-10 | 0.82105
114.9286 | 8.6658 | 84.4145 | 13.3855 | 17.6158 | 5.8072 | 1673.5749 | 0.0093649 | 0 | 0.0093649 | 0 | 1071.9875 | 0.97138 | 0 | 0 | 0 | 0 | 0 | 0 | -170067.4013 | -30240.2654 | -90463.6812 | 0 | 0 | 133225.9593 | 0 | 44887.6794 | 171128.9353 | 0 | 0 | -133225.9593 | 126241.2559 | 146522.4472 | 64199.6175 | 12.0594 | 9.0598e-05 | 0.47263 | 0.69627 | 0.22225 | 3.4495 | 3.6517 | 0.1574 | 1.0328 | 2.1245e-10 | 0.82105
114.9292 | 8.6658 | 84.4145 | 13.3853 | 17.6159 | 5.8072 | 1673.5836 | 0.0093649 | 0 | 0.0093649 | 0 | 1071.9962 | 0.97138 | 0 | 0 | 0 | 0 | 0 | 0 | -170068.5968 | -30240.2955 | -90464.3138 | 0 | 0 | 133227.539 | 0 | 44887.9312 | 171130.9699 | 0 | 0 | -133227.539 | 126243.0387 | 146524.1542 | 64200.3788 | 12.0595 | 9.0598e-05 | 0.47263 | 0.69627 | 0.22225 | 3.4495 | 3.6517 | 0.1574 | 1.0328 | 2.1245e-10 | 0.82106
114.9297 | 8.6658 | 84.4145 | 13.3852 | 17.616 | 5.8072 | 1673.5923 | 0.009365 | 0 | 0.009365 | 0 | 1072.0049 | 0.97138 | 0 | 0 | 0 | 0 | 0 | 0 | -170069.7923 | -30240.3257 | -90464.9464 | 0 | 0 | 133229.1187 | 0 | 44888.1831 | 171133.0045 | 0 | 0 | -133229.1187 | 126244.8214 | 146525.8612 | 64201.1401 | 12.0595 | 9.0599e-05 | 0.47264 | 0.69627 | 0.22225 | 3.4495 | 3.6517 | 0.1574 | 1.0328 | 2.1245e-10 | 0.82106
114.9308 | 8.6659 | 84.4145 | 13.385 | 17.6162 | 5.8073 | 1673.6096 | 0.009365 | 0 | 0.009365 | 0 | 1072.0222 | 0.97138 | 0 | 0 | 0 | 0 | 0 | 0 | -170072.1832 | -30240.386 | -90466.2116 | 0 | 0 | 133232.2782 | 0 | 44888.6867 | 171137.0737 | 0 | 0 | -133232.2782 | 126248.3871 | 146529.2753 | 64202.6627 | 12.0596 | 9.06e-05 | 0.47264 | 0.69628 | 0.22225 | 3.4495 | 3.6517 | 0.1574 | 1.0328 | 2.1245e-10 | 0.82107
114.932 | 8.666 | 84.4145 | 13.3848 | 17.6164 | 5.8074 | 1673.627 | 0.0093651 | 0 | 0.0093651 | 0 | 1072.0396 | 0.97138 | 0 | 0 | 0 | 0 | 0 | 0 | -170074.5742 | -30240.4463 | -90467.4769 | 0 | 0 | 133235.4377 | 0 | 44889.1903 | 171141.1431 | 0 | 0 | -133235.4377 | 126251.9527 | 146532.6894 | 64204.1853 | 12.0597 | 9.0601e-05 | 0.47265 | 0.69628 | 0.22224 | 3.4495 | 3.6517 | 0.1574 | 1.0328 | 2.1245e-10 | 0.82108
114.9331 | 8.6661 | 84.4145 | 13.3846 | 17.6166 | 5.8074 | 1673.6444 | 0.0093651 | 0 | 0.0093651 | 0 | 1072.057 | 0.97138 | 0 | 0 | 0 | 0 | 0 | 0 | -170076.9653 | -30240.5066 | -90468.7422 | 0 | 0 | 133238.5973 | 0 | 44889.694 | 171145.2125 | 0 | 0 | -133238.5973 | 126255.5185 | 146536.1036 | 64205.708 | 12.0599 | 9.0602e-05 | 0.47265 | 0.69628 | 0.22224 | 3.4495 | 3.6517 | 0.15739 | 1.0328 | 2.1245e-10 | 0.82108
114.9441 | 8.6669 | 84.4145 | 13.3823 | 17.6186 | 5.8081 | 1673.818 | 0.0093657 | 0 | 0.0093657 | 0 | 1072.2307 | 0.97138 | 0 | 0 | 0 | 0 | 0 | 0 | -170100.8778 | -30241.1097 | -90481.3962 | 0 | 0 | 133270.1967 | 0 | 44894.7309 | 171185.9108 | 0 | 0 | -133270.1967 | 126291.1798 | 146570.2488 | 64220.9362 | 12.061 | 9.0611e-05 | 0.4727 | 0.69629 | 0.22224 | 3.4496 | 3.6518 | 0.15738 | 1.0329 | 2.1244e-10 | 0.82116
114.9552 | 8.6677 | 84.4146 | 13.3801 | 17.6206 | 5.8088 | 1673.9918 | 0.0093662 | 0 | 0.0093662 | 0 | 1072.4044 | 0.97138 | 0 | 0 | 0 | 0 | 0 | 0 | -170124.7942 | -30241.7128 | -90494.0523 | 0 | 0 | 133301.8022 | 0 | 44899.7687 | 171226.6168 | 0 | 0 | -133301.8022 | 126326.8481 | 146604.4 | 64236.1674 | 12.0621 | 9.062e-05 | 0.47274 | 0.6963 | 0.22223 | 3.4496 | 3.6519 | 0.15736 | 1.0329 | 2.1244e-10 | 0.82123
114.9663 | 8.6684 | 84.4146 | 13.3778 | 17.6225 | 5.8094 | 1674.1655 | 0.0093667 | 0 | 0.0093667 | 0 | 1072.5781 | 0.97138 | 0 | 0 | 0 | 0 | 0 | 0 | -170148.7143 | -30242.3161 | -90506.7104 | 0 | 0 | 133333.4139 | 0 | 44904.8072 | 171267.3306 | 0 | 0 | -133333.4139 | 126362.5234 | 146638.5572 | 64251.4015 | 12.0632 | 9.063e-05 | 0.47279 | 0.69632 | 0.22222 | 3.4497 | 3.6519 | 0.15735 | 1.033 | 2.1243e-10 | 0.82131
115.0771 | 8.6763 | 84.4152 | 13.3554 | 17.6424 | 5.8159 | 1675.9045 | 0.0093729 | 0 | 0.0093729 | 0 | 1074.3172 | 0.97138 | 0 | 0 | 0 | 0 | 0 | 0 | -170388.1372 | -30248.3545 | -90633.4083 | 0 | 0 | 133649.869 | 0 | 44955.2394 | 171674.896 | 0 | 0 | -133649.869 | 126719.6566 | 146980.4619 | 64403.9058 | 12.0745 | 9.0724e-05 | 0.47325 | 0.69645 | 0.22214 | 3.4504 | 3.6524 | 0.15719 | 1.0336 | 2.124e-10 | 0.82205
115.1879 | 8.6841 | 84.4157 | 13.333 | 17.6622 | 5.8225 | 1677.6464 | 0.0093775 | 0 | 0.0093775 | 0 | 1076.059 | 0.97138 | 0 | 0 | 0 | 0 | 0 | 0 | -170627.9472 | -30254.4027 | -90760.3112 | 0 | 0 | 133966.9395 | 0 | 45005.753 | 172083.2384 | 0 | 0 | -133966.9395 | 127077.4854 | 147322.9709 | 64556.7068 | 12.0857 | 9.0818e-05 | 0.47372 | 0.69658 | 0.22205 | 3.451 | 3.653 | 0.15704 | 1.0341 | 2.1236e-10 | 0.82279
115.2987 | 8.692 | 84.4162 | 13.3105 | 17.682 | 5.829 | 1679.3909 | 0.0093811 | 0 | 0.0093811 | 0 | 1077.8034 | 0.97138 | 0 | 0 | 0 | 0 | 0 | 0 | -170868.1118 | -30260.4598 | -90887.4016 | 0 | 0 | 134284.626 | 0 | 45056.3414 | 172492.3584 | 0 | 0 | -134284.626 | 127436.0171 | 147666.0842 | 64709.8046 | 12.0969 | 9.0913e-05 | 0.47418 | 0.69672 | 0.22197 | 3.4517 | 3.6535 | 0.15688 | 1.0347 | 2.1232e-10 | 0.82354
115.2993 | 8.692 | 84.4162 | 13.3104 | 17.6821 | 5.829 | 1679.3996 | 0.0093804 | 0 | 0.0093804 | 0 | 1077.8122 | 0.97138 | 0 | 0 | 0 | 0 | 0 | 0 | -170869.3137 | -30260.4901 | -90888.0376 | 0 | 0 | 134286.2163 | 0 | 45056.5946 | 172494.4063 | 0 | 0 | -134286.2163 | 127437.8118 | 147667.8016 | 64710.5709 | 12.097 | 9.0913e-05 | 0.47419 | 0.69672 | 0.22197 | 3.4517 | 3.6535 | 0.15688 | 1.0347 | 2.1232e-10 | 0.82354
115.2998 | 8.692 | 84.4162 | 13.3103 | 17.6822 | 5.8291 | 1679.4084 | 0.0093804 | 0 | 0.0093804 | 0 | 1077.8209 | 0.97138 | 0 | 0 | 0 | 0 | 0 | 0 | -170870.5155 | -30260.5204 | -90888.6736 | 0 | 0 | 134287.8065 | 0 | 45056.8477 | 172496.4542 | 0 | 0 | -134287.8065 | 127439.6065 | 147669.519 | 64711.3373 | 12.097 | 9.0914e-05 | 0.47419 | 0.69672 | 0.22197 | 3.4517 | 3.6535 | 0.15688 | 1.0347 | 2.1232e-10 | 0.82354
115.3004 | 8.6921 | 84.4162 | 13.3102 | 17.6823 | 5.8291 | 1679.4171 | 0.0093804 | 0 | 0.0093804 | 0 | 1077.8296 | 0.97138 | 0 | 0 | 0 | 0 | 0 | 0 | -170871.7173 | -30260.5507 | -90889.3095 | 0 | 0 | 134289.3968 | 0 | 45057.1008 | 172498.5022 | 0 | 0 | -134289.3968 | 127441.4013 | 147671.2364 | 64712.1037 | 12.0971 | 9.0914e-05 | 0.47419 | 0.69672 | 0.22197 | 3.4517 | 3.6535 | 0.15688 | 1.0347 | 2.1232e-10 | 0.82355
115.3009 | 8.6921 | 84.4162 | 13.3101 | 17.6824 | 5.8291 | 1679.4258 | 0.0093805 | 0 | 0.0093805 | 0 | 1077.8384 | 0.97138 | 0 | 0 | 0 | 0 | 0 | 0 | -170872.9191 | -30260.581 | -90889.9455 | 0 | 0 | 134290.9871 | 0 | 45057.354 | 172500.5501 | 0 | 0 | -134290.9871 | 127443.1961 | 147672.9538 | 64712.8701 | 12.0971 | 9.0915e-05 | 0.47419 | 0.69672 | 0.22197 | 3.4517 | 3.6535 | 0.15688 | 1.0347 | 2.1232e-10 | 0.82355
115.3015 | 8.6922 | 84.4162 | 13.31 | 17.6825 | 5.8292 | 1679.4346 | 0.0093805 | 0 | 0.0093805 | 0 | 1077.8471 | 0.97138 | 0 | 0 | 0 | 0 | 0 | 0 | -170874.1209 | -30260.6114 | -90890.5815 | 0 | 0 | 134292.5774 | 0 | 45057.6071 | 172502.5981 | 0 | 0 | -134292.5774 | 127444.9909 | 147674.6712 | 64713.6365 | 12.0972 | 9.0915e-05 | 0.4742 | 0.69672 | 0.22197 | 3.4517 | 3.6535 | 0.15688 | 1.0347 | 2.1232e-10 | 0.82355
115.3026 | 8.6922 | 84.4163 | 13.3098 | 17.6827 | 5.8292 | 1679.452 | 0.0093805 | 0 | 0.0093805 | 0 | 1077.8646 | 0.97138 | 0 | 0 | 0 | 0 | 0 | 0 | -170876.5246 | -30260.672 | -90891.8535 | 0 | 0 | 134295.758 | 0 | 45058.1135 | 172506.6941 | 0 | 0 | -134295.758 | 127448.5806 | 147678.1061 | 64715.1693 | 12.0973 | 9.0916e-05 | 0.4742 | 0.69672 | 0.22197 | 3.4517 | 3.6535 | 0.15688 | 1.0348 | 2.1232e-10 | 0.82356
115.3037 | 8.6923 | 84.4163 | 13.3095 | 17.6829 | 5.8293 | 1679.4695 | 0.0093806 | 0 | 0.0093806 | 0 | 1077.882 | 0.97138 | 0 | 0 | 0 | 0 | 0 | 0 | -170878.9283 | -30260.7326 | -90893.1255 | 0 | 0 | 134298.9387 | 0 | 45058.6198 | 172510.7901 | 0 | 0 | -134298.9387 | 127452.1704 | 147681.541 | 64716.7021 | 12.0974 | 9.0917e-05 | 0.47421 | 0.69672 | 0.22196 | 3.4517 | 3.6535 | 0.15688 | 1.0348 | 2.1232e-10 | 0.82357
115.3048 | 8.6924 | 84.4163 | 13.3093 | 17.6831 | 5.8294 | 1679.4869 | 0.0093806 | 0 | 0.0093806 | 0 | 1077.8995 | 0.97138 | 0 | 0 | 0 | 0 | 0 | 0 | -170881.332 | -30260.7932 | -90894.3975 | 0 | 0 | 134302.1195 | 0 | 45059.1261 | 172514.8863 | 0 | 0 | -134302.1195 | 127455.7602 | 147684.9761 | 64718.2349 | 12.0975 | 9.0918e-05 | 0.47421 | 0.69672 | 0.22196 | 3.4517 | 3.6535 | 0.15688 | 1.0348 | 2.1232e-10 | 0.82358
115.3159 | 8.6932 | 84.4163 | 13.3071 | 17.6851 | 5.83 | 1679.6616 | 0.0093813 | 0 | 0.0093813 | 0 | 1078.0741 | 0.97138 | 0 | 0 | 0 | 0 | 0 | 0 | -170905.3718 | -30261.3995 | -90907.1188 | 0 | 0 | 134333.9306 | 0 | 45064.1898 | 172555.852 | 0 | 0 | -134333.9306 | 127491.6622 | 147719.3295 | 64733.5652 | 12.0986 | 9.0927e-05 | 0.47426 | 0.69674 | 0.22196 | 3.4518 | 3.6536 | 0.15686 | 1.0348 | 2.1232e-10 | 0.82365
115.327 | 8.694 | 84.4164 | 13.3048 | 17.6871 | 5.8307 | 1679.8362 | 0.0093817 | 0 | 0.0093817 | 0 | 1078.2487 | 0.97138 | 0 | 0 | 0 | 0 | 0 | 0 | -170929.4154 | -30262.0059 | -90919.8423 | 0 | 0 | 134365.7479 | 0 | 45069.2544 | 172596.8255 | 0 | 0 | -134365.7479 | 127527.5711 | 147753.6891 | 64748.8984 | 12.0998 | 9.0937e-05 | 0.4743 | 0.69675 | 0.22195 | 3.4519 | 3.6536 | 0.15685 | 1.0349 | 2.1231e-10 | 0.82372
115.3381 | 8.6947 | 84.4164 | 13.3026 | 17.6891 | 5.8313 | 1680.0109 | 0.0093822 | 0 | 0.0093822 | 0 | 1078.4234 | 0.97138 | 0 | 0 | 0 | 0 | 0 | 0 | -170953.4627 | -30262.6124 | -90932.5676 | 0 | 0 | 134397.5713 | 0 | 45074.3197 | 172637.8068 | 0 | 0 | -134397.5713 | 127563.4871 | 147788.0546 | 64764.2346 | 12.1009 | 9.0946e-05 | 0.47435 | 0.69676 | 0.22194 | 3.4519 | 3.6537 | 0.15683 | 1.0349 | 2.1231e-10 | 0.8238
115.4489 | 8.7025 | 84.4169 | 13.2802 | 17.7089 | 5.8379 | 1681.7592 | 0.0093885 | 0 | 0.0093885 | 0 | 1080.1717 | 0.97138 | 0 | 0 | 0 | 0 | 0 | 0 | -171194.1606 | -30268.683 | -91059.9403 | 0 | 0 | 134716.1449 | 0 | 45125.0204 | 173048.048 | 0 | 0 | -134716.1449 | 127923.0276 | 148132.043 | 64917.7599 | 12.112 | 9.1041e-05 | 0.47482 | 0.6969 | 0.22185 | 3.4526 | 3.6542 | 0.15667 | 1.0355 | 2.1227e-10 | 0.82454
115.5597 | 8.7103 | 84.4174 | 13.2578 | 17.7288 | 5.8444 | 1683.5103 | 0.0093932 | 0 | 0.0093932 | 0 | 1081.9228 | 0.97138 | 0 | 0 | 0 | 0 | 0 | 0 | -171435.2498 | -30274.7634 | -91187.52 | 0 | 0 | 135035.3358 | 0 | 45175.8035 | 173459.0683 | 0 | 0 | -135035.3358 | 128283.2648 | 148476.6363 | 65071.5827 | 12.1231 | 9.1136e-05 | 0.47529 | 0.69703 | 0.22177 | 3.4533 | 3.6547 | 0.15652 | 1.0361 | 2.1223e-10 | 0.82527
115.6705 | 8.7181 | 84.4179 | 13.2355 | 17.7486 | 5.851 | 1685.2641 | 0.0093969 | 0 | 0.0093969 | 0 | 1083.6766 | 0.97138 | 0 | 0 | 0 | 0 | 0 | 0 | -171676.6972 | -30280.8529 | -91315.2893 | 0 | 0 | 135355.1443 | 0 | 45226.6621 | 173870.8682 | 0 | 0 | -135355.1443 | 128644.206 | 148821.8346 | 65225.7031 | 12.1341 | 9.1231e-05 | 0.47577 | 0.69717 | 0.22169 | 3.4539 | 3.6553 | 0.15636 | 1.0367 | 2.1219e-10 | 0.82601
115.6711 | 8.7181 | 84.4179 | 13.2353 | 17.7487 | 5.851 | 1685.2729 | 0.0093961 | 0 | 0.0093961 | 0 | 1083.6853 | 0.97138 | 0 | 0 | 0 | 0 | 0 | 0 | -171677.9052 | -30280.8833 | -91315.9285 | 0 | 0 | 135356.7449 | 0 | 45226.9166 | 173872.9291 | 0 | 0 | -135356.7449 | 128646.0125 | 148823.5621 | 65226.4744 | 12.1342 | 9.1231e-05 | 0.47577 | 0.69717 | 0.22169 | 3.4539 | 3.6553 | 0.15636 | 1.0367 | 2.1219e-10 | 0.82601
115.6716 | 8.7182 | 84.4179 | 13.2352 | 17.7488 | 5.851 | 1685.2817 | 0.0093962 | 0 | 0.0093962 | 0 | 1083.6941 | 0.97138 | 0 | 0 | 0 | 0 | 0 | 0 | -171679.1132 | -30280.9138 | -91316.5678 | 0 | 0 | 135358.3454 | 0 | 45227.171 | 173874.99 | 0 | 0 | -135358.3454 | 128647.819 | 148825.2896 | 65227.2458 | 12.1342 | 9.1232e-05 | 0.47577 | 0.69717 | 0.22169 | 3.4539 | 3.6553 | 0.15636 | 1.0367 | 2.1219e-10 | 0.82602
115.6722 | 8.7182 | 84.4179 | 13.2351 | 17.7489 | 5.8511 | 1685.2905 | 0.0093962 | 0 | 0.0093962 | 0 | 1083.7029 | 0.97138 | 0 | 0 | 0 | 0 | 0 | 0 | -171680.3212 | -30280.9443 | -91317.207 | 0 | 0 | 135359.946 | 0 | 45227.4255 | 173877.0509 | 0 | 0 | -135359.946 | 128649.6254 | 148827.0171 | 65228.0171 | 12.1343 | 9.1232e-05 | 0.47577 | 0.69717 | 0.22168 | 3.4539 | 3.6553 | 0.15636 | 1.0367 | 2.1219e-10 | 0.82602
115.6727 | 8.7182 | 84.4179 | 13.235 | 17.749 | 5.8511 | 1685.2992 | 0.0093962 | 0 | 0.0093962 | 0 | 1083.7117 | 0.97138 | 0 | 0 | 0 | 0 | 0 | 0 | -171681.5292 | -30280.9747 | -91317.8463 | 0 | 0 | 135361.5466 | 0 | 45227.6799 | 173879.1119 | 0 | 0 | -135361.5466 | 128651.4319 | 148828.7446 | 65228.7885 | 12.1344 | 9.1233e-05 | 0.47578 | 0.69717 | 0.22168 | 3.4539 | 3.6553 | 0.15636 | 1.0367 | 2.1219e-10 | 0.82602
115.6733 | 8.7183 | 84.4179 | 13.2349 | 17.7491 | 5.8511 | 1685.308 | 0.0093962 | 0 | 0.0093962 | 0 | 1083.7204 | 0.97138 | 0 | 0 | 0 | 0 | 0 | 0 | -171682.7372 | -30281.0052 | -91318.4855 | 0 | 0 | 135363.1472 | 0 | 45227.9344 | 173881.1729 | 0 | 0 | -135363.1472 | 128653.2385 | 148830.4721 | 65229.5598 | 12.1344 | 9.1233e-05 | 0.47578 | 0.69717 | 0.22168 | 3.4539 | 3.6553 | 0.15636 | 1.0367 | 2.1219e-10 | 0.82603
115.6744 | 8.7184 | 84.4179 | 13.2347 | 17.7493 | 5.8512 | 1685.3256 | 0.0093963 | 0 | 0.0093963 | 0 | 1083.738 | 0.97138 | 0 | 0 | 0 | 0 | 0 | 0 | -171685.1532 | -30281.0661 | -91319.7641 | 0 | 0 | 135366.3485 | 0 | 45228.4433 | 173885.2949 | 0 | 0 | -135366.3485 | 128656.8516 | 148833.9272 | 65231.1026 | 12.1345 | 9.1234e-05 | 0.47578 | 0.69717 | 0.22168 | 3.4539 | 3.6553 | 0.15636 | 1.0367 | 2.1219e-10 | 0.82604
115.6755 | 8.7184 | 84.4179 | 13.2344 | 17.7495 | 5.8513 | 1685.3431 | 0.0093963 | 0 | 0.0093963 | 0 | 1083.7555 | 0.97138 | 0 | 0 | 0 | 0 | 0 | 0 | -171687.5693 | -30281.1271 | -91321.0426 | 0 | 0 | 135369.5498 | 0 | 45228.9522 | 173889.417 | 0 | 0 | -135369.5498 | 128660.4647 | 148837.3824 | 65232.6453 | 12.1346 | 9.1235e-05 | 0.47579 | 0.69717 | 0.22168 | 3.4539 | 3.6553 | 0.15636 | 1.0367 | 2.1219e-10 | 0.82604
115.6766 | 8.7185 | 84.4179 | 13.2342 | 17.7497 | 5.8513 | 1685.3607 | 0.0093964 | 0 | 0.0093964 | 0 | 1083.7731 | 0.97138 | 0 | 0 | 0 | 0 | 0 | 0 | -171689.9855 | -30281.188 | -91322.3212 | 0 | 0 | 135372.7512 | 0 | 45229.4612 | 173893.5391 | 0 | 0 | -135372.7512 | 128664.078 | 148840.8376 | 65234.1881 | 12.1347 | 9.1236e-05 | 0.47579 | 0.69717 | 0.22168 | 3.454 | 3.6553 | 0.15635 | 1.0368 | 2.1219e-10 | 0.82605
115.6877 | 8.7193 | 84.418 | 13.232 | 17.7517 | 5.852 | 1685.5362 | 0.009397 | 0 | 0.009397 | 0 | 1083.9486 | 0.97138 | 0 | 0 | 0 | 0 | 0 | 0 | -171714.1491 | -30281.7974 | -91335.1081 | 0 | 0 | 135404.7686 | 0 | 45234.551 | 173934.7652 | 0 | 0 | -135404.7686 | 128700.2142 | 148875.3931 | 65249.6178 | 12.1358 | 9.1245e-05 | 0.47584 | 0.69719 | 0.22167 | 3.454 | 3.6554 | 0.15634 | 1.0368 | 2.1219e-10 | 0.82612
115.6988 | 8.7201 | 84.418 | 13.2298 | 17.7537 | 5.8526 | 1685.7117 | 0.0093975 | 0 | 0.0093975 | 0 | 1084.1241 | 0.97138 | 0 | 0 | 0 | 0 | 0 | 0 | -171738.3166 | -30282.4069 | -91347.8971 | 0 | 0 | 135436.7921 | 0 | 45239.6417 | 173975.999 | 0 | 0 | -135436.7921 | 128736.3573 | 148909.9546 | 65265.0504 | 12.1369 | 9.1255e-05 | 0.47589 | 0.6972 | 0.22166 | 3.4541 | 3.6554 | 0.15632 | 1.0369 | 2.1218e-10 | 0.8262
115.7099 | 8.7208 | 84.418 | 13.2275 | 17.7557 | 5.8533 | 1685.8873 | 0.009398 | 0 | 0.009398 | 0 | 1084.2997 | 0.97138 | 0 | 0 | 0 | 0 | 0 | 0 | -171762.4879 | -30283.0166 | -91360.6881 | 0 | 0 | 135468.8218 | 0 | 45244.7331 | 174017.2406 | 0 | 0 | -135468.8218 | 128772.5075 | 148944.5222 | 65280.486 | 12.1381 | 9.1264e-05 | 0.47594 | 0.69721 | 0.22166 | 3.4542 | 3.6555 | 0.15631 | 1.0369 | 2.1218e-10 | 0.82627
115.8207 | 8.7286 | 84.4185 | 13.2052 | 17.7755 | 5.8598 | 1687.6446 | 0.0094044 | 0 | 0.0094044 | 0 | 1086.057 | 0.97138 | 0 | 0 | 0 | 0 | 0 | 0 | -172004.4277 | -30289.1184 | -91488.7179 | 0 | 0 | 135789.4592 | 0 | 45295.6954 | 174430.0862 | 0 | 0 | -135789.4592 | 129134.3908 | 149290.531 | 65435.0059 | 12.149 | 9.136e-05 | 0.47641 | 0.69735 | 0.22157 | 3.4548 | 3.656 | 0.15615 | 1.0375 | 2.1214e-10 | 0.827
115.9315 | 8.7363 | 84.419 | 13.1828 | 17.7954 | 5.8664 | 1689.4048 | 0.0094091 | 0 | 0.0094091 | 0 | 1087.8172 | 0.97138 | 0 | 0 | 0 | 0 | 0 | 0 | -172246.7626 | -30295.2303 | -91616.9568 | 0 | 0 | 136110.7154 | 0 | 45346.7409 | 174843.7124 | 0 | 0 | -136110.7154 | 129496.9715 | 149637.145 | 65589.824 | 12.16 | 9.1455e-05 | 0.47689 | 0.69748 | 0.22149 | 3.4555 | 3.6565 | 0.15599 | 1.0381 | 2.121e-10 | 0.82774
116.0423 | 8.744 | 84.4194 | 13.1605 | 17.8152 | 5.8729 | 1691.1677 | 0.0094128 | 0 | 0.0094128 | 0 | 1089.58 | 0.97138 | 0 | 0 | 0 | 0 | 0 | 0 | -172489.4588 | -30301.3512 | -91745.3869 | 0 | 0 | 136432.5907 | 0 | 45397.8625 | 175258.1198 | 0 | 0 | -136432.5907 | 129860.2573 | 149984.3645 | 65744.9404 | 12.1709 | 9.155e-05 | 0.47737 | 0.69762 | 0.2214 | 3.4562 | 3.6571 | 0.15584 | 1.0387 | 2.1207e-10 | 0.82847
116.0429 | 8.744 | 84.4194 | 13.1604 | 17.8153 | 5.873 | 1691.1765 | 0.009412 | 0 | 0.009412 | 0 | 1089.5889 | 0.97138 | 0 | 0 | 0 | 0 | 0 | 0 | -172490.6728 | -30301.3819 | -91746.0294 | 0 | 0 | 136434.2013 | 0 | 45398.1183 | 175260.1934 | 0 | 0 | -136434.2013 | 129862.0751 | 149986.1018 | 65745.7166 | 12.1709 | 9.1551e-05 | 0.47738 | 0.69762 | 0.2214 | 3.4562 | 3.6571 | 0.15584 | 1.0387 | 2.1207e-10 | 0.82847
116.0434 | 8.7441 | 84.4194 | 13.1603 | 17.8154 | 5.873 | 1691.1853 | 0.0094121 | 0 | 0.0094121 | 0 | 1089.5977 | 0.97138 | 0 | 0 | 0 | 0 | 0 | 0 | -172491.8868 | -30301.4125 | -91746.6718 | 0 | 0 | 136435.8119 | 0 | 45398.374 | 175262.267 | 0 | 0 | -136435.8119 | 129863.893 | 149987.839 | 65746.4928 | 12.171 | 9.1551e-05 | 0.47738 | 0.69762 | 0.2214 | 3.4562 | 3.6571 | 0.15584 | 1.0387 | 2.1207e-10 | 0.82847
116.044 | 8.7441 | 84.4194 | 13.1602 | 17.8155 | 5.873 | 1691.1942 | 0.0094121 | 0 | 0.0094121 | 0 | 1089.6065 | 0.97138 | 0 | 0 | 0 | 0 | 0 | 0 | -172493.1009 | -30301.4431 | -91747.3143 | 0 | 0 | 136437.4226 | 0 | 45398.6297 | 175264.3406 | 0 | 0 | -136437.4226 | 129865.7109 | 149989.5763 | 65747.269 | 12.1711 | 9.1552e-05 | 0.47738 | 0.69762 | 0.2214 | 3.4562 | 3.6571 | 0.15583 | 1.0387 | 2.1207e-10 | 0.82848
116.0445 | 8.7442 | 84.4194 | 13.1601 | 17.8156 | 5.8731 | 1691.203 | 0.0094121 | 0 | 0.0094121 | 0 | 1089.6153 | 0.97138 | 0 | 0 | 0 | 0 | 0 | 0 | -172494.3149 | -30301.4737 | -91747.9567 | 0 | 0 | 136439.0332 | 0 | 45398.8854 | 175266.4142 | 0 | 0 | -136439.0332 | 129867.5288 | 149991.3136 | 65748.0452 | 12.1711 | 9.1552e-05 | 0.47738 | 0.69762 | 0.2214 | 3.4562 | 3.6571 | 0.15583 | 1.0387 | 2.1207e-10 | 0.82848
116.0451 | 8.7442 | 84.4194 | 13.16 | 17.8157 | 5.8731 | 1691.2118 | 0.0094121 | 0 | 0.0094121 | 0 | 1089.6241 | 0.97138 | 0 | 0 | 0 | 0 | 0 | 0 | -172495.5289 | -30301.5043 | -91748.5992 | 0 | 0 | 136440.6439 | 0 | 45399.1412 | 175268.4878 | 0 | 0 | -136440.6439 | 129869.3467 | 149993.0509 | 65748.8214 | 12.1712 | 9.1553e-05 | 0.47739 | 0.69762 | 0.2214 | 3.4562 | 3.6571 | 0.15583 | 1.0387 | 2.1207e-10 | 0.82848
116.0462 | 8.7443 | 84.4194 | 13.1597 | 17.8159 | 5.8732 | 1691.2294 | 0.0094122 | 0 | 0.0094122 | 0 | 1089.6418 | 0.97138 | 0 | 0 | 0 | 0 | 0 | 0 | -172497.9571 | -30301.5656 | -91749.8841 | 0 | 0 | 136443.8652 | 0 | 45399.6526 | 175272.6352 | 0 | 0 | -136443.8652 | 129872.9826 | 149996.5256 | 65750.3738 | 12.1713 | 9.1554e-05 | 0.47739 | 0.69762 | 0.2214 | 3.4562 | 3.6571 | 0.15583 | 1.0388 | 2.1206e-10 | 0.82849
116.0473 | 8.7443 | 84.4194 | 13.1595 | 17.8161 | 5.8732 | 1691.2471 | 0.0094122 | 0 | 0.0094122 | 0 | 1089.6594 | 0.97138 | 0 | 0 | 0 | 0 | 0 | 0 | -172500.3852 | -30301.6268 | -91751.169 | 0 | 0 | 136447.0867 | 0 | 45400.1641 | 175276.7826 | 0 | 0 | -136447.0867 | 129876.6185 | 150000.0004 | 65751.9262 | 12.1714 | 9.1555e-05 | 0.4774 | 0.69763 | 0.2214 | 3.4562 | 3.6571 | 0.15583 | 1.0388 | 2.1206e-10 | 0.8285
116.0484 | 8.7444 | 84.4194 | 13.1593 | 17.8163 | 5.8733 | 1691.2647 | 0.0094123 | 0 | 0.0094123 | 0 | 1089.677 | 0.97138 | 0 | 0 | 0 | 0 | 0 | 0 | -172502.8134 | -30301.688 | -91752.454 | 0 | 0 | 136450.3082 | 0 | 45400.6756 | 175280.9301 | 0 | 0 | -136450.3082 | 129880.2546 | 150003.4752 | 65753.4787 | 12.1715 | 9.1555e-05 | 0.4774 | 0.69763 | 0.2214 | 3.4562 | 3.6571 | 0.15583 | 1.0388 | 2.1206e-10 | 0.82851
116.0595 | 8.7452 | 84.4195 | 13.1571 | 17.8183 | 5.8739 | 1691.4411 | 0.0094129 | 0 | 0.0094129 | 0 | 1089.8534 | 0.97138 | 0 | 0 | 0 | 0 | 0 | 0 | -172527.0977 | -30302.3005 | -91765.3048 | 0 | 0 | 136482.5265 | 0 | 45405.7908 | 175322.4095 | 0 | 0 | -136482.5265 | 129916.6187 | 150038.2265 | 65769.0052 | 12.1726 | 9.1565e-05 | 0.47745 | 0.69764 | 0.22139 | 3.4563 | 3.6572 | 0.15581 | 1.0388 | 2.1206e-10 | 0.82858
116.0706 | 8.746 | 84.4195 | 13.1548 | 17.8203 | 5.8746 | 1691.6175 | 0.0094134 | 0 | 0.0094134 | 0 | 1090.0298 | 0.97138 | 0 | 0 | 0 | 0 | 0 | 0 | -172551.386 | -30302.9131 | -91778.1576 | 0 | 0 | 136514.751 | 0 | 45410.9069 | 175363.8968 | 0 | 0 | -136514.751 | 129952.9899 | 150072.984 | 65784.5347 | 12.1737 | 9.1575e-05 | 0.4775 | 0.69765 | 0.22138 | 3.4563 | 3.6572 | 0.1558 | 1.0389 | 2.1206e-10 | 0.82865
116.0817 | 8.7467 | 84.4196 | 13.1526 | 17.8223 | 5.8753 | 1691.794 | 0.0094139 | 0 | 0.0094139 | 0 | 1090.2063 | 0.97138 | 0 | 0 | 0 | 0 | 0 | 0 | -172575.678 | -30303.5257 | -91791.0125 | 0 | 0 | 136546.9817 | 0 | 45416.0238 | 175405.3918 | 0 | 0 | -136546.9817 | 129989.368 | 150107.7474 | 65800.0671 | 12.1747 | 9.1584e-05 | 0.47755 | 0.69767 | 0.22137 | 3.4564 | 3.6573 | 0.15578 | 1.0389 | 2.1205e-10 | 0.82872
116.1925 | 8.7544 | 84.42 | 13.1303 | 17.8422 | 5.8818 | 1693.5601 | 0.0094203 | 0 | 0.0094203 | 0 | 1091.9724 | 0.97138 | 0 | 0 | 0 | 0 | 0 | 0 | -172818.8271 | -30309.6581 | -91919.6823 | 0 | 0 | 136869.6296 | 0 | 45467.2408 | 175820.772 | 0 | 0 | -136869.6296 | 130353.5312 | 150455.715 | 65955.5559 | 12.1856 | 9.168e-05 | 0.47803 | 0.6978 | 0.22129 | 3.4571 | 3.6578 | 0.15562 | 1.0395 | 2.1201e-10 | 0.82945
116.3032 | 8.7621 | 84.4204 | 13.108 | 17.862 | 5.8884 | 1695.3291 | 0.0094251 | 0 | 0.0094251 | 0 | 1093.7414 | 0.97138 | 0 | 0 | 0 | 0 | 0 | 0 | -173062.3747 | -30315.8005 | -92048.5629 | 0 | 0 | 137192.8975 | 0 | 45518.5417 | 176236.9343 | 0 | 0 | -137192.8975 | 130718.3925 | 150804.2881 | 66111.3435 | 12.1964 | 9.1776e-05 | 0.47852 | 0.69794 | 0.2212 | 3.4578 | 3.6583 | 0.15546 | 1.0402 | 2.1198e-10 | 0.83018
116.414 | 8.7697 | 84.4208 | 13.0858 | 17.8819 | 5.8949 | 1697.1008 | 0.0094288 | 0 | 0.0094288 | 0 | 1095.513 | 0.97138 | 0 | 0 | 0 | 0 | 0 | 0 | -173306.2863 | -30321.9522 | -92177.6362 | 0 | 0 | 137516.7859 | 0 | 45569.9194 | 176653.8789 | 0 | 0 | -137516.7859 | 131083.9595 | 151153.4666 | 66267.4301 | 12.2071 | 9.1871e-05 | 0.479 | 0.69808 | 0.22111 | 3.4584 | 3.6589 | 0.15531 | 1.0408 | 2.1194e-10 | 0.8309
116.4146 | 8.7697 | 84.4208 | 13.0857 | 17.882 | 5.8949 | 1697.1097 | 0.0094281 | 0 | 0.0094281 | 0 | 1095.5219 | 0.97138 | 0 | 0 | 0 | 0 | 0 | 0 | -173307.5062 | -30321.9829 | -92178.2818 | 0 | 0 | 137518.4063 | 0 | 45570.1763 | 176655.9648 | 0 | 0 | -137518.4063 | 131085.7885 | 151155.2133 | 66268.211 | 12.2072 | 9.1872e-05 | 0.47901 | 0.69808 | 0.22111 | 3.4584 | 3.6589 | 0.15531 | 1.0408 | 2.1194e-10 | 0.8309
116.4152 | 8.7698 | 84.4208 | 13.0855 | 17.8821 | 5.895 | 1697.1185 | 0.0094281 | 0 | 0.0094281 | 0 | 1095.5308 | 0.97138 | 0 | 0 | 0 | 0 | 0 | 0 | -173308.7261 | -30322.0137 | -92178.9273 | 0 | 0 | 137520.0267 | 0 | 45570.4333 | 176658.0507 | 0 | 0 | -137520.0267 | 131087.6174 | 151156.9601 | 66268.9919 | 12.2073 | 9.1872e-05 | 0.47901 | 0.69808 | 0.22111 | 3.4584 | 3.6589 | 0.1553 | 1.0408 | 2.1194e-10 | 0.83091
116.4157 | 8.7698 | 84.4208 | 13.0854 | 17.8822 | 5.895 | 1697.1274 | 0.0094281 | 0 | 0.0094281 | 0 | 1095.5396 | 0.97138 | 0 | 0 | 0 | 0 | 0 | 0 | -173309.946 | -30322.0445 | -92179.5729 | 0 | 0 | 137521.6471 | 0 | 45570.6903 | 176660.1367 | 0 | 0 | -137521.6471 | 131089.4464 | 151158.7069 | 66269.7728 | 12.2073 | 9.1873e-05 | 0.47901 | 0.69808 | 0.22111 | 3.4584 | 3.6589 | 0.1553 | 1.0408 | 2.1194e-10 | 0.83091
116.4163 | 8.7699 | 84.4208 | 13.0853 | 17.8823 | 5.895 | 1697.1362 | 0.0094282 | 0 | 0.0094282 | 0 | 1095.5485 | 0.97138 | 0 | 0 | 0 | 0 | 0 | 0 | -173311.1659 | -30322.0752 | -92180.2184 | 0 | 0 | 137523.2675 | 0 | 45570.9472 | 176662.2226 | 0 | 0 | -137523.2675 | 131091.2754 | 151160.4537 | 66270.5537 | 12.2074 | 9.1873e-05 | 0.47901 | 0.69808 | 0.22111 | 3.4584 | 3.6589 | 0.1553 | 1.0408 | 2.1194e-10 | 0.83092
116.4168 | 8.7699 | 84.4208 | 13.0852 | 17.8824 | 5.8951 | 1697.1451 | 0.0094282 | 0 | 0.0094282 | 0 | 1095.5573 | 0.97138 | 0 | 0 | 0 | 0 | 0 | 0 | -173312.3858 | -30322.106 | -92180.864 | 0 | 0 | 137524.888 | 0 | 45571.2042 | 176664.3086 | 0 | 0 | -137524.888 | 131093.1044 | 151162.2005 | 66271.3346 | 12.2074 | 9.1874e-05 | 0.47902 | 0.69808 | 0.22111 | 3.4584 | 3.6589 | 0.1553 | 1.0408 | 2.1194e-10 | 0.83092
116.4179 | 8.77 | 84.4208 | 13.085 | 17.8826 | 5.8951 | 1697.1628 | 0.0094282 | 0 | 0.0094282 | 0 | 1095.5751 | 0.97138 | 0 | 0 | 0 | 0 | 0 | 0 | -173314.8257 | -30322.1675 | -92182.1551 | 0 | 0 | 137528.1289 | 0 | 45571.7181 | 176668.4806 | 0 | 0 | -137528.1289 | 131096.7625 | 151165.6942 | 66272.8965 | 12.2075 | 9.1875e-05 | 0.47902 | 0.69808 | 0.22111 | 3.4585 | 3.6589 | 0.1553 | 1.0408 | 2.1194e-10 | 0.83093
116.419 | 8.7701 | 84.4208 | 13.0848 | 17.8828 | 5.8952 | 1697.1805 | 0.0094283 | 0 | 0.0094283 | 0 | 1095.5928 | 0.97138 | 0 | 0 | 0 | 0 | 0 | 0 | -173317.2656 | -30322.2291 | -92183.4463 | 0 | 0 | 137531.3699 | 0 | 45572.2321 | 176672.6527 | 0 | 0 | -137531.3699 | 131100.4207 | 151169.1879 | 66274.4584 | 12.2076 | 9.1876e-05 | 0.47903 | 0.69808 | 0.22111 | 3.4585 | 3.6589 | 0.1553 | 1.0408 | 2.1194e-10 | 0.83093
116.4201 | 8.7701 | 84.4208 | 13.0845 | 17.883 | 5.8953 | 1697.1983 | 0.0094283 | 0 | 0.0094283 | 0 | 1095.6105 | 0.97138 | 0 | 0 | 0 | 0 | 0 | 0 | -173319.7056 | -30322.2906 | -92184.7374 | 0 | 0 | 137534.611 | 0 | 45572.746 | 176676.8249 | 0 | 0 | -137534.611 | 131104.0789 | 151172.6817 | 66276.0203 | 12.2077 | 9.1877e-05 | 0.47903 | 0.69808 | 0.22111 | 3.4585 | 3.6589 | 0.1553 | 1.0408 | 2.1193e-10 | 0.83094
116.4312 | 8.7709 | 84.4209 | 13.0823 | 17.885 | 5.8959 | 1697.3755 | 0.009429 | 0 | 0.009429 | 0 | 1095.7877 | 0.97138 | 0 | 0 | 0 | 0 | 0 | 0 | -173344.1073 | -30322.906 | -92197.6504 | 0 | 0 | 137567.0251 | 0 | 45577.886 | 176718.5509 | 0 | 0 | -137567.0251 | 131140.6649 | 151207.623 | 66291.6412 | 12.2088 | 9.1886e-05 | 0.47908 | 0.6981 | 0.2211 | 3.4585 | 3.659 | 0.15528 | 1.0409 | 2.1193e-10 | 0.83101
116.4423 | 8.7717 | 84.4209 | 13.0801 | 17.887 | 5.8966 | 1697.5528 | 0.0094295 | 0 | 0.0094295 | 0 | 1095.965 | 0.97138 | 0 | 0 | 0 | 0 | 0 | 0 | -173368.5131 | -30323.5216 | -92210.5655 | 0 | 0 | 137599.4455 | 0 | 45583.0269 | 176760.2848 | 0 | 0 | -137599.4455 | 131177.2579 | 151242.5703 | 66307.265 | 12.2099 | 9.1896e-05 | 0.47913 | 0.69811 | 0.22109 | 3.4586 | 3.659 | 0.15527 | 1.0409 | 2.1193e-10 | 0.83109
116.4534 | 8.7724 | 84.421 | 13.0779 | 17.889 | 5.8972 | 1697.7301 | 0.0094299 | 0 | 0.0094299 | 0 | 1096.1423 | 0.97138 | 0 | 0 | 0 | 0 | 0 | 0 | -173392.9227 | -30324.1372 | -92223.4825 | 0 | 0 | 137631.872 | 0 | 45588.1685 | 176802.0265 | 0 | 0 | -137631.872 | 131213.858 | 151277.5237 | 66322.8918 | 12.211 | 9.1905e-05 | 0.47918 | 0.69813 | 0.22108 | 3.4587 | 3.6591 | 0.15525 | 1.041 | 2.1192e-10 | 0.83116
116.5641 | 8.78 | 84.4214 | 13.0556 | 17.9088 | 5.9038 | 1699.5047 | 0.0094364 | 0 | 0.0094364 | 0 | 1097.917 | 0.97138 | 0 | 0 | 0 | 0 | 0 | 0 | -173637.2492 | -30330.2993 | -92352.7754 | 0 | 0 | 137956.4788 | 0 | 45639.6335 | 177219.8739 | 0 | 0 | -137956.4788 | 131580.2403 | 151627.3903 | 66479.3246 | 12.2216 | 9.2002e-05 | 0.47967 | 0.69826 | 0.221 | 3.4593 | 3.6596 | 0.15509 | 1.0416 | 2.1188e-10 | 0.83188
116.6749 | 8.7876 | 84.4217 | 13.0334 | 17.9287 | 5.9103 | 1701.2823 | 0.0094412 | 0 | 0.0094412 | 0 | 1099.6945 | 0.97138 | 0 | 0 | 0 | 0 | 0 | 0 | -173881.977 | -30336.4715 | -92482.2806 | 0 | 0 | 138281.7065 | 0 | 45691.1831 | 177638.5041 | 0 | 0 | -138281.7065 | 131947.321 | 151977.8623 | 66636.0567 | 12.2323 | 9.2098e-05 | 0.48016 | 0.6984 | 0.22091 | 3.46 | 3.6602 | 0.15493 | 1.0422 | 2.1185e-10 | 0.8326
116.7856 | 8.7952 | 84.4221 | 13.0112 | 17.9486 | 5.9169 | 1703.0626 | 0.0094449 | 0 | 0.0094449 | 0 | 1101.4748 | 0.97138 | 0 | 0 | 0 | 0 | 0 | 0 | -174127.0713 | -30342.6529 | -92611.9797 | 0 | 0 | 138607.5556 | 0 | 45742.8098 | 178057.9178 | 0 | 0 | -138607.5556 | 132315.1079 | 152328.9395 | 66793.0882 | 12.2429 | 9.2194e-05 | 0.48066 | 0.69854 | 0.22083 | 3.4607 | 3.6607 | 0.15477 | 1.0428 | 2.1181e-10 | 0.83332
116.7862 | 8.7952 | 84.4221 | 13.0111 | 17.9487 | 5.9169 | 1703.0715 | 0.0094442 | 0 | 0.0094442 | 0 | 1101.4837 | 0.97138 | 0 | 0 | 0 | 0 | 0 | 0 | -174128.2969 | -30342.6838 | -92612.6283 | 0 | 0 | 138609.1855 | 0 | 45743.068 | 178060.0157 | 0 | 0 | -138609.1855 | 132316.9477 | 152330.6955 | 66793.8737 | 12.243 | 9.2195e-05 | 0.48066 | 0.69854 | 0.22082 | 3.4607 | 3.6607 | 0.15477 | 1.0428 | 2.1181e-10 | 0.83332
116.7867 | 8.7953 | 84.4221 | 13.011 | 17.9488 | 5.917 | 1703.0804 | 0.0094442 | 0 | 0.0094442 | 0 | 1101.4926 | 0.97138 | 0 | 0 | 0 | 0 | 0 | 0 | -174129.5225 | -30342.7147 | -92613.2769 | 0 | 0 | 138610.8155 | 0 | 45743.3262 | 178062.1136 | 0 | 0 | -138610.8155 | 132318.7874 | 152332.4515 | 66794.6592 | 12.243 | 9.2195e-05 | 0.48066 | 0.69854 | 0.22082 | 3.4607 | 3.6607 | 0.15477 | 1.0428 | 2.1181e-10 | 0.83332
116.7873 | 8.7953 | 84.4221 | 13.0109 | 17.9489 | 5.917 | 1703.0893 | 0.0094443 | 0 | 0.0094443 | 0 | 1101.5015 | 0.97138 | 0 | 0 | 0 | 0 | 0 | 0 | -174130.7481 | -30342.7456 | -92613.9254 | 0 | 0 | 138612.4454 | 0 | 45743.5843 | 178064.2116 | 0 | 0 | -138612.4454 | 132320.6272 | 152334.2075 | 66795.4447 | 12.2431 | 9.2196e-05 | 0.48067 | 0.69854 | 0.22082 | 3.4607 | 3.6607 | 0.15477 | 1.0428 | 2.1181e-10 | 0.83333
116.7878 | 8.7954 | 84.4221 | 13.0108 | 17.949 | 5.917 | 1703.0983 | 0.0094443 | 0 | 0.0094443 | 0 | 1101.5104 | 0.97138 | 0 | 0 | 0 | 0 | 0 | 0 | -174131.9738 | -30342.7765 | -92614.574 | 0 | 0 | 138614.0754 | 0 | 45743.8425 | 178066.3095 | 0 | 0 | -138614.0754 | 132322.467 | 152335.9635 | 66796.2302 | 12.2431 | 9.2196e-05 | 0.48067 | 0.69854 | 0.22082 | 3.4607 | 3.6607 | 0.15477 | 1.0428 | 2.1181e-10 | 0.83333
116.7884 | 8.7954 | 84.4221 | 13.0107 | 17.9491 | 5.9171 | 1703.1072 | 0.0094443 | 0 | 0.0094443 | 0 | 1101.5193 | 0.97138 | 0 | 0 | 0 | 0 | 0 | 0 | -174133.1994 | -30342.8074 | -92615.2226 | 0 | 0 | 138615.7054 | 0 | 45744.1007 | 178068.4075 | 0 | 0 | -138615.7054 | 132324.3068 | 152337.7195 | 66797.0157 | 12.2432 | 9.2197e-05 | 0.48067 | 0.69854 | 0.22082 | 3.4607 | 3.6607 | 0.15477 | 1.0428 | 2.1181e-10 | 0.83333
116.7895 | 8.7955 | 84.4221 | 13.0104 | 17.9493 | 5.9171 | 1703.125 | 0.0094444 | 0 | 0.0094444 | 0 | 1101.5371 | 0.97138 | 0 | 0 | 0 | 0 | 0 | 0 | -174135.6507 | -30342.8693 | -92616.5198 | 0 | 0 | 138618.9654 | 0 | 45744.617 | 178072.6035 | 0 | 0 | -138618.9654 | 132327.9865 | 152341.2316 | 66798.5868 | 12.2433 | 9.2198e-05 | 0.48068 | 0.69854 | 0.22082 | 3.4607 | 3.6607 | 0.15477 | 1.0428 | 2.1181e-10 | 0.83334
116.7906 | 8.7955 | 84.4221 | 13.0102 | 17.9495 | 5.9172 | 1703.1428 | 0.0094444 | 0 | 0.0094444 | 0 | 1101.5549 | 0.97138 | 0 | 0 | 0 | 0 | 0 | 0 | -174138.1021 | -30342.9311 | -92617.817 | 0 | 0 | 138622.2255 | 0 | 45745.1334 | 178076.7996 | 0 | 0 | -138622.2255 | 132331.6663 | 152344.7437 | 66800.1579 | 12.2434 | 9.2198e-05 | 0.48068 | 0.69854 | 0.22082 | 3.4607 | 3.6607 | 0.15476 | 1.0428 | 2.1181e-10 | 0.83335
116.7917 | 8.7956 | 84.4221 | 13.01 | 17.9497 | 5.9172 | 1703.1606 | 0.0094445 | 0 | 0.0094445 | 0 | 1101.5727 | 0.97138 | 0 | 0 | 0 | 0 | 0 | 0 | -174140.5534 | -30342.9929 | -92619.1142 | 0 | 0 | 138625.4856 | 0 | 45745.6497 | 178080.9958 | 0 | 0 | -138625.4856 | 132335.3461 | 152348.2559 | 66801.729 | 12.2435 | 9.2199e-05 | 0.48069 | 0.69855 | 0.22082 | 3.4607 | 3.6607 | 0.15476 | 1.0428 | 2.118e-10 | 0.83336
116.8028 | 8.7964 | 84.4222 | 13.0078 | 17.9517 | 5.9179 | 1703.3386 | 0.0094451 | 0 | 0.0094451 | 0 | 1101.7508 | 0.97138 | 0 | 0 | 0 | 0 | 0 | 0 | -174165.0696 | -30343.6112 | -92632.0877 | 0 | 0 | 138658.0906 | 0 | 45750.8138 | 178122.962 | 0 | 0 | -138658.0906 | 132372.1481 | 152383.3814 | 66817.4418 | 12.2445 | 9.2209e-05 | 0.48074 | 0.69856 | 0.22081 | 3.4608 | 3.6608 | 0.15475 | 1.0429 | 2.118e-10 | 0.83343
116.8139 | 8.7971 | 84.4222 | 13.0056 | 17.9536 | 5.9186 | 1703.5167 | 0.0094456 | 0 | 0.0094456 | 0 | 1101.9289 | 0.97138 | 0 | 0 | 0 | 0 | 0 | 0 | -174189.5898 | -30344.2297 | -92645.0633 | 0 | 0 | 138690.7017 | 0 | 45755.9788 | 178164.9359 | 0 | 0 | -138690.7017 | 132408.9572 | 152418.5128 | 66833.1576 | 12.2456 | 9.2219e-05 | 0.48079 | 0.69857 | 0.2208 | 3.4609 | 3.6609 | 0.15473 | 1.043 | 2.118e-10 | 0.8335
116.8249 | 8.7979 | 84.4223 | 13.0033 | 17.9556 | 5.9192 | 1703.6949 | 0.0094461 | 0 | 0.0094461 | 0 | 1102.107 | 0.97138 | 0 | 0 | 0 | 0 | 0 | 0 | -174214.1139 | -30344.8482 | -92658.041 | 0 | 0 | 138723.3191 | 0 | 45761.1445 | 178206.9177 | 0 | 0 | -138723.3191 | 132445.7732 | 152453.6503 | 66848.8764 | 12.2467 | 9.2228e-05 | 0.48084 | 0.69859 | 0.22079 | 3.461 | 3.6609 | 0.15471 | 1.043 | 2.1179e-10 | 0.83357
116.9356 | 8.8054 | 84.4226 | 12.9812 | 17.9755 | 5.9258 | 1705.4779 | 0.0094526 | 0 | 0.0094526 | 0 | 1103.89 | 0.97138 | 0 | 0 | 0 | 0 | 0 | 0 | -174459.5863 | -30351.0391 | -92787.9402 | 0 | 0 | 139049.8345 | 0 | 45812.8509 | 178627.1666 | 0 | 0 | -139049.8345 | 132814.3157 | 152805.358 | 67006.229 | 12.2572 | 9.2325e-05 | 0.48133 | 0.69872 | 0.22071 | 3.4616 | 3.6615 | 0.15455 | 1.0436 | 2.1175e-10 | 0.83429
117.0463 | 8.813 | 84.423 | 12.959 | 17.9954 | 5.9323 | 1707.2638 | 0.0094574 | 0 | 0.0094574 | 0 | 1105.6759 | 0.97138 | 0 | 0 | 0 | 0 | 0 | 0 | -174705.4626 | -30357.2403 | -92918.0532 | 0 | 0 | 139376.9716 | 0 | 45864.6424 | 179048.199 | 0 | 0 | -139376.9716 | 133183.5566 | 153157.6706 | 67163.8812 | 12.2677 | 9.2422e-05 | 0.48184 | 0.69886 | 0.22062 | 3.4623 | 3.662 | 0.15439 | 1.0443 | 2.1172e-10 | 0.835
117.157 | 8.8205 | 84.4233 | 12.9369 | 18.0153 | 5.9389 | 1709.0525 | 0.0094611 | 0 | 0.0094611 | 0 | 1107.4645 | 0.97138 | 0 | 0 | 0 | 0 | 0 | 0 | -174951.7074 | -30363.4508 | -93048.3611 | 0 | 0 | 139704.7308 | 0 | 45916.5115 | 179470.0155 | 0 | 0 | -139704.7308 | 133553.5039 | 153510.5881 | 67321.8333 | 12.2781 | 9.2518e-05 | 0.48234 | 0.699 | 0.22053 | 3.463 | 3.6626 | 0.15423 | 1.0449 | 2.1168e-10 | 0.83571
117.1576 | 8.8205 | 84.4233 | 12.9367 | 18.0154 | 5.9389 | 1709.0614 | 0.0094604 | 0 | 0.0094604 | 0 | 1107.4734 | 0.97138 | 0 | 0 | 0 | 0 | 0 | 0 | -174952.9386 | -30363.4818 | -93049.0127 | 0 | 0 | 139706.37 | 0 | 45916.7709 | 179472.125 | 0 | 0 | -139706.37 | 133555.3542 | 153512.353 | 67322.6232 | 12.2782 | 9.2519e-05 | 0.48234 | 0.699 | 0.22053 | 3.463 | 3.6626 | 0.15423 | 1.0449 | 2.1168e-10 | 0.83571
117.1581 | 8.8205 | 84.4233 | 12.9366 | 18.0154 | 5.9389 | 1709.0703 | 0.0094604 | 0 | 0.0094604 | 0 | 1107.4824 | 0.97138 | 0 | 0 | 0 | 0 | 0 | 0 | -174954.1698 | -30363.5129 | -93049.6642 | 0 | 0 | 139708.0093 | 0 | 45917.0302 | 179474.2347 | 0 | 0 | -139708.0093 | 133557.2045 | 153514.1179 | 67323.4132 | 12.2782 | 9.2519e-05 | 0.48234 | 0.699 | 0.22053 | 3.463 | 3.6626 | 0.15423 | 1.0449 | 2.1168e-10 | 0.83572
117.1587 | 8.8206 | 84.4233 | 12.9365 | 18.0155 | 5.939 | 1709.0793 | 0.0094604 | 0 | 0.0094604 | 0 | 1107.4913 | 0.97138 | 0 | 0 | 0 | 0 | 0 | 0 | -174955.401 | -30363.5439 | -93050.3157 | 0 | 0 | 139709.6485 | 0 | 45917.2895 | 179476.3443 | 0 | 0 | -139709.6485 | 133559.0548 | 153515.8828 | 67324.2032 | 12.2783 | 9.252e-05 | 0.48235 | 0.699 | 0.22053 | 3.463 | 3.6626 | 0.15423 | 1.0449 | 2.1168e-10 | 0.83572
117.1592 | 8.8206 | 84.4233 | 12.9364 | 18.0156 | 5.939 | 1709.0882 | 0.0094605 | 0 | 0.0094605 | 0 | 1107.5003 | 0.97138 | 0 | 0 | 0 | 0 | 0 | 0 | -174956.6322 | -30363.575 | -93050.9672 | 0 | 0 | 139711.2878 | 0 | 45917.5489 | 179478.4539 | 0 | 0 | -139711.2878 | 133560.9051 | 153517.6477 | 67324.9932 | 12.2784 | 9.252e-05 | 0.48235 | 0.699 | 0.22053 | 3.463 | 3.6626 | 0.15423 | 1.0449 | 2.1168e-10 | 0.83572
117.1598 | 8.8207 | 84.4233 | 12.9363 | 18.0157 | 5.939 | 1709.0972 | 0.0094605 | 0 | 0.0094605 | 0 | 1107.5092 | 0.97138 | 0 | 0 | 0 | 0 | 0 | 0 | -174957.8634 | -30363.606 | -93051.6188 | 0 | 0 | 139712.9271 | 0 | 45917.8082 | 179480.5636 | 0 | 0 | -139712.9271 | 133562.7554 | 153519.4127 | 67325.7832 | 12.2784 | 9.2521e-05 | 0.48235 | 0.69901 | 0.22053 | 3.463 | 3.6626 | 0.15423 | 1.0449 | 2.1168e-10 | 0.83573
117.1609 | 8.8207 | 84.4233 | 12.9361 | 18.0159 | 5.9391 | 1709.1151 | 0.0094605 | 0 | 0.0094605 | 0 | 1107.5271 | 0.97138 | 0 | 0 | 0 | 0 | 0 | 0 | -174960.3258 | -30363.6681 | -93052.9218 | 0 | 0 | 139716.2057 | 0 | 45918.3269 | 179484.783 | 0 | 0 | -139716.2057 | 133566.4561 | 153522.9426 | 67327.3632 | 12.2785 | 9.2522e-05 | 0.48236 | 0.69901 | 0.22053 | 3.463 | 3.6626 | 0.15423 | 1.0449 | 2.1167e-10 | 0.83574
117.162 | 8.8208 | 84.4233 | 12.9359 | 18.0161 | 5.9392 | 1709.1329 | 0.0094606 | 0 | 0.0094606 | 0 | 1107.545 | 0.97138 | 0 | 0 | 0 | 0 | 0 | 0 | -174962.7883 | -30363.7302 | -93054.2249 | 0 | 0 | 139719.4844 | 0 | 45918.8456 | 179489.0025 | 0 | 0 | -139719.4844 | 133570.1569 | 153526.4726 | 67328.9432 | 12.2786 | 9.2523e-05 | 0.48236 | 0.69901 | 0.22053 | 3.463 | 3.6626 | 0.15423 | 1.0449 | 2.1167e-10 | 0.83574
117.1631 | 8.8209 | 84.4234 | 12.9356 | 18.0163 | 5.9392 | 1709.1508 | 0.0094606 | 0 | 0.0094606 | 0 | 1107.5629 | 0.97138 | 0 | 0 | 0 | 0 | 0 | 0 | -174965.2508 | -30363.7923 | -93055.5281 | 0 | 0 | 139722.7631 | 0 | 45919.3643 | 179493.2221 | 0 | 0 | -139722.7631 | 133573.8578 | 153530.0027 | 67330.5233 | 12.2787 | 9.2524e-05 | 0.48237 | 0.69901 | 0.22053 | 3.463 | 3.6626 | 0.15422 | 1.0449 | 2.1167e-10 | 0.83575
117.1742 | 8.8216 | 84.4234 | 12.9334 | 18.0183 | 5.9399 | 1709.3297 | 0.0094613 | 0 | 0.0094613 | 0 | 1107.7417 | 0.97138 | 0 | 0 | 0 | 0 | 0 | 0 | -174989.8783 | -30364.4135 | -93068.5605 | 0 | 0 | 139755.554 | 0 | 45924.5518 | 179535.422 | 0 | 0 | -139755.554 | 133610.8701 | 153565.3066 | 67346.3257 | 12.2798 | 9.2533e-05 | 0.48242 | 0.69902 | 0.22052 | 3.4631 | 3.6626 | 0.15421 | 1.045 | 2.1167e-10 | 0.83582
117.1852 | 8.8224 | 84.4234 | 12.9312 | 18.0203 | 5.9405 | 1709.5086 | 0.0094618 | 0 | 0.0094618 | 0 | 1107.9206 | 0.97138 | 0 | 0 | 0 | 0 | 0 | 0 | -175014.5099 | -30365.0347 | -93081.595 | 0 | 0 | 139788.3512 | 0 | 45929.7403 | 179577.6297 | 0 | 0 | -139788.3512 | 133647.8895 | 153600.6166 | 67362.1311 | 12.2808 | 9.2543e-05 | 0.48247 | 0.69904 | 0.22051 | 3.4632 | 3.6627 | 0.15419 | 1.045 | 2.1167e-10 | 0.83589
117.1963 | 8.8231 | 84.4235 | 12.929 | 18.0223 | 5.9412 | 1709.6876 | 0.0094623 | 0 | 0.0094623 | 0 | 1108.0996 | 0.97138 | 0 | 0 | 0 | 0 | 0 | 0 | -175039.1453 | -30365.656 | -93094.6316 | 0 | 0 | 139821.1545 | 0 | 45934.9295 | 179619.8453 | 0 | 0 | -139821.1545 | 133684.9158 | 153635.9326 | 67377.9396 | 12.2818 | 9.2553e-05 | 0.48252 | 0.69905 | 0.2205 | 3.4633 | 3.6628 | 0.15418 | 1.0451 | 2.1166e-10 | 0.83596
117.3069 | 8.8306 | 84.4238 | 12.9069 | 18.0422 | 5.9477 | 1711.4786 | 0.0094688 | 0 | 0.0094688 | 0 | 1109.8907 | 0.97138 | 0 | 0 | 0 | 0 | 0 | 0 | -175285.733 | -30371.8751 | -93225.121 | 0 | 0 | 140149.5299 | 0 | 45986.8708 | 180042.432 | 0 | 0 | -140149.5299 | 134055.5613 | 153989.4251 | 67536.1885 | 12.2922 | 9.265e-05 | 0.48302 | 0.69919 | 0.22042 | 3.4639 | 3.6633 | 0.15401 | 1.0457 | 2.1162e-10 | 0.83667
117.4175 | 8.8381 | 84.4241 | 12.8848 | 18.062 | 5.9543 | 1713.2727 | 0.0094736 | 0 | 0.0094736 | 0 | 1111.6847 | 0.97138 | 0 | 0 | 0 | 0 | 0 | 0 | -175532.7267 | -30378.1044 | -93355.8253 | 0 | 0 | 140478.5275 | 0 | 46038.8976 | 180465.8027 | 0 | 0 | -140478.5275 | 134426.9051 | 154343.5218 | 67694.7374 | 12.3026 | 9.2747e-05 | 0.48353 | 0.69933 | 0.22033 | 3.4646 | 3.6639 | 0.15385 | 1.0463 | 2.1158e-10 | 0.83738
117.5281 | 8.8455 | 84.4244 | 12.8627 | 18.0819 | 5.9608 | 1715.0695 | 0.0094773 | 0 | 0.0094773 | 0 | 1113.4814 | 0.97138 | 0 | 0 | 0 | 0 | 0 | 0 | -175780.0905 | -30384.3431 | -93486.7254 | 0 | 0 | 140808.1477 | 0 | 46091.0024 | 180889.9578 | 0 | 0 | -140808.1477 | 134798.9553 | 154698.2228 | 67853.5863 | 12.3128 | 9.2844e-05 | 0.48404 | 0.69947 | 0.22024 | 3.4653 | 3.6644 | 0.15369 | 1.047 | 2.1154e-10 | 0.83808
117.5287 | 8.8455 | 84.4244 | 12.8626 | 18.082 | 5.9609 | 1715.0785 | 0.0094766 | 0 | 0.0094766 | 0 | 1113.4904 | 0.97138 | 0 | 0 | 0 | 0 | 0 | 0 | -175781.3271 | -30384.3743 | -93487.3798 | 0 | 0 | 140809.796 | 0 | 46091.2629 | 180892.0787 | 0 | 0 | -140809.796 | 134800.8158 | 154699.9963 | 67854.3806 | 12.3129 | 9.2845e-05 | 0.48404 | 0.69947 | 0.22024 | 3.4653 | 3.6644 | 0.15369 | 1.047 | 2.1154e-10 | 0.83809
117.5292 | 8.8456 | 84.4245 | 12.8625 | 18.0821 | 5.9609 | 1715.0875 | 0.0094766 | 0 | 0.0094766 | 0 | 1113.4994 | 0.97138 | 0 | 0 | 0 | 0 | 0 | 0 | -175782.5637 | -30384.4055 | -93488.0342 | 0 | 0 | 140811.4443 | 0 | 46091.5234 | 180894.1997 | 0 | 0 | -140811.4443 | 134802.6763 | 154701.7699 | 67855.175 | 12.313 | 9.2845e-05 | 0.48405 | 0.69947 | 0.22024 | 3.4653 | 3.6644 | 0.15369 | 1.047 | 2.1154e-10 | 0.83809
117.5298 | 8.8456 | 84.4245 | 12.8624 | 18.0822 | 5.9609 | 1715.0964 | 0.0094766 | 0 | 0.0094766 | 0 | 1113.5084 | 0.97138 | 0 | 0 | 0 | 0 | 0 | 0 | -175783.8003 | -30384.4367 | -93488.6886 | 0 | 0 | 140813.0926 | 0 | 46091.7839 | 180896.3207 | 0 | 0 | -140813.0926 | 134804.5369 | 154703.5434 | 67855.9693 | 12.313 | 9.2846e-05 | 0.48405 | 0.69947 | 0.22024 | 3.4653 | 3.6644 | 0.15369 | 1.047 | 2.1154e-10 | 0.83809
117.5303 | 8.8457 | 84.4245 | 12.8623 | 18.0823 | 5.961 | 1715.1054 | 0.0094766 | 0 | 0.0094766 | 0 | 1113.5173 | 0.97138 | 0 | 0 | 0 | 0 | 0 | 0 | -175785.0369 | -30384.4679 | -93489.343 | 0 | 0 | 140814.741 | 0 | 46092.0444 | 180898.4418 | 0 | 0 | -140814.741 | 134806.3974 | 154705.317 | 67856.7637 | 12.3131 | 9.2846e-05 | 0.48405 | 0.69947 | 0.22024 | 3.4653 | 3.6644 | 0.15369 | 1.047 | 2.1154e-10 | 0.8381
117.5309 | 8.8457 | 84.4245 | 12.8622 | 18.0824 | 5.961 | 1715.1144 | 0.0094767 | 0 | 0.0094767 | 0 | 1113.5263 | 0.97138 | 0 | 0 | 0 | 0 | 0 | 0 | -175786.2736 | -30384.4991 | -93489.9974 | 0 | 0 | 140816.3893 | 0 | 46092.3048 | 180900.5628 | 0 | 0 | -140816.3893 | 134808.258 | 154707.0906 | 67857.558 | 12.3131 | 9.2847e-05 | 0.48405 | 0.69947 | 0.22024 | 3.4653 | 3.6644 | 0.15369 | 1.047 | 2.1154e-10 | 0.8381
117.532 | 8.8458 | 84.4245 | 12.862 | 18.0826 | 5.9611 | 1715.1324 | 0.0094767 | 0 | 0.0094767 | 0 | 1113.5443 | 0.97138 | 0 | 0 | 0 | 0 | 0 | 0 | -175788.7468 | -30384.5614 | -93491.3062 | 0 | 0 | 140819.6861 | 0 | 46092.8258 | 180904.805 | 0 | 0 | -140819.6861 | 134811.9792 | 154710.6379 | 67859.1468 | 12.3132 | 9.2848e-05 | 0.48406 | 0.69947 | 0.22024 | 3.4654 | 3.6644 | 0.15368 | 1.047 | 2.1154e-10 | 0.83811
117.5331 | 8.8458 | 84.4245 | 12.8617 | 18.0828 | 5.9611 | 1715.1503 | 0.0094768 | 0 | 0.0094768 | 0 | 1113.5623 | 0.97138 | 0 | 0 | 0 | 0 | 0 | 0 | -175791.2202 | -30384.6238 | -93492.615 | 0 | 0 | 140822.9829 | 0 | 46093.3468 | 180909.0472 | 0 | 0 | -140822.9829 | 134815.7004 | 154714.1852 | 67860.7356 | 12.3133 | 9.2849e-05 | 0.48407 | 0.69948 | 0.22024 | 3.4654 | 3.6644 | 0.15368 | 1.047 | 2.1154e-10 | 0.83811
117.5342 | 8.8459 | 84.4245 | 12.8615 | 18.083 | 5.9612 | 1715.1683 | 0.0094768 | 0 | 0.0094768 | 0 | 1113.5802 | 0.97138 | 0 | 0 | 0 | 0 | 0 | 0 | -175793.6935 | -30384.6862 | -93493.9239 | 0 | 0 | 140826.2798 | 0 | 46093.8678 | 180913.2896 | 0 | 0 | -140826.2798 | 134819.4218 | 154717.7326 | 67862.3244 | 12.3134 | 9.2849e-05 | 0.48407 | 0.69948 | 0.22024 | 3.4654 | 3.6644 | 0.15368 | 1.047 | 2.1154e-10 | 0.83812
117.5453 | 8.8467 | 84.4245 | 12.8593 | 18.085 | 5.9619 | 1715.348 | 0.0094775 | 0 | 0.0094775 | 0 | 1113.7599 | 0.97138 | 0 | 0 | 0 | 0 | 0 | 0 | -175818.4294 | -30385.3101 | -93507.0136 | 0 | 0 | 140859.2519 | 0 | 46099.0782 | 180955.7171 | 0 | 0 | -140859.2519 | 134856.6389 | 154753.2096 | 67878.2142 | 12.3144 | 9.2859e-05 | 0.48412 | 0.69949 | 0.22023 | 3.4654 | 3.6645 | 0.15366 | 1.0471 | 2.1154e-10 | 0.83819
117.5563 | 8.8474 | 84.4245 | 12.8571 | 18.087 | 5.9625 | 1715.5277 | 0.009478 | 0 | 0.009478 | 0 | 1113.9396 | 0.97138 | 0 | 0 | 0 | 0 | 0 | 0 | -175843.1693 | -30385.934 | -93520.1055 | 0 | 0 | 140892.2303 | 0 | 46104.2894 | 180998.1525 | 0 | 0 | -140892.2303 | 134893.8631 | 154788.6926 | 67894.1069 | 12.3155 | 9.2869e-05 | 0.48417 | 0.69951 | 0.22022 | 3.4655 | 3.6646 | 0.15365 | 1.0471 | 2.1153e-10 | 0.83826
117.5674 | 8.8481 | 84.4246 | 12.8549 | 18.089 | 5.9632 | 1715.7074 | 0.0094785 | 0 | 0.0094785 | 0 | 1114.1193 | 0.97138 | 0 | 0 | 0 | 0 | 0 | 0 | -175867.9131 | -30386.5581 | -93533.1995 | 0 | 0 | 140925.2149 | 0 | 46109.5014 | 181040.5957 | 0 | 0 | -140925.2149 | 134931.0942 | 154824.1817 | 67910.0027 | 12.3165 | 9.2879e-05 | 0.48422 | 0.69952 | 0.22021 | 3.4656 | 3.6646 | 0.15363 | 1.0472 | 2.1153e-10 | 0.83833
117.6779 | 8.8555 | 84.4249 | 12.8329 | 18.1088 | 5.9697 | 1717.5064 | 0.009485 | 0 | 0.009485 | 0 | 1115.9183 | 0.97138 | 0 | 0 | 0 | 0 | 0 | 0 | -176115.5859 | -30392.8045 | -93664.2631 | 0 | 0 | 141255.4032 | 0 | 46161.6713 | 181465.4587 | 0 | 0 | -141255.4032 | 135303.7874 | 155179.4045 | 68069.1254 | 12.3267 | 9.2976e-05 | 0.48474 | 0.69966 | 0.22012 | 3.4663 | 3.6652 | 0.15347 | 1.0478 | 2.1149e-10 | 0.83903
117.7884 | 8.8629 | 84.4252 | 12.8108 | 18.1287 | 5.9763 | 1719.3083 | 0.0094898 | 0 | 0.0094898 | 0 | 1117.7202 | 0.97138 | 0 | 0 | 0 | 0 | 0 | 0 | -176363.6666 | -30399.0613 | -93795.5426 | 0 | 0 | 141586.214 | 0 | 46213.9271 | 181891.1058 | 0 | 0 | -141586.214 | 135677.1787 | 155535.2306 | 68228.548 | 12.3369 | 9.3074e-05 | 0.48525 | 0.6998 | 0.22003 | 3.467 | 3.6657 | 0.15331 | 1.0485 | 2.1145e-10 | 0.83973
117.8989 | 8.8703 | 84.4255 | 12.7888 | 18.1485 | 5.9828 | 1721.113 | 0.0094935 | 0 | 0.0094935 | 0 | 1119.5248 | 0.97138 | 0 | 0 | 0 | 0 | 0 | 0 | -176612.1187 | -30405.3274 | -93927.0186 | 0 | 0 | 141917.6477 | 0 | 46266.2612 | 182317.5373 | 0 | 0 | -141917.6477 | 136051.2761 | 155891.6602 | 68388.2709 | 12.347 | 9.3171e-05 | 0.48577 | 0.69994 | 0.21994 | 3.4677 | 3.6663 | 0.15314 | 1.0491 | 2.1141e-10 | 0.84043
117.8995 | 8.8703 | 84.4255 | 12.7887 | 18.1486 | 5.9828 | 1721.122 | 0.0094928 | 0 | 0.0094928 | 0 | 1119.5338 | 0.97138 | 0 | 0 | 0 | 0 | 0 | 0 | -176613.3606 | -30405.3587 | -93927.6758 | 0 | 0 | 141919.3048 | 0 | 46266.5228 | 182319.6693 | 0 | 0 | -141919.3048 | 136053.1465 | 155893.4421 | 68389.0695 | 12.3471 | 9.3172e-05 | 0.48577 | 0.69994 | 0.21994 | 3.4677 | 3.6663 | 0.15314 | 1.0491 | 2.1141e-10 | 0.84044
117.9 | 8.8704 | 84.4255 | 12.7886 | 18.1487 | 5.9829 | 1721.131 | 0.0094928 | 0 | 0.0094928 | 0 | 1119.5429 | 0.97138 | 0 | 0 | 0 | 0 | 0 | 0 | -176614.6025 | -30405.3901 | -93928.333 | 0 | 0 | 141920.962 | 0 | 46266.7844 | 182321.8014 | 0 | 0 | -141920.962 | 136055.017 | 155895.224 | 68389.8681 | 12.3471 | 9.3172e-05 | 0.48578 | 0.69994 | 0.21994 | 3.4677 | 3.6663 | 0.15314 | 1.0491 | 2.1141e-10 | 0.84044
117.9006 | 8.8704 | 84.4255 | 12.7885 | 18.1488 | 5.9829 | 1721.1401 | 0.0094928 | 0 | 0.0094928 | 0 | 1119.5519 | 0.97138 | 0 | 0 | 0 | 0 | 0 | 0 | -176615.8444 | -30405.4214 | -93928.9902 | 0 | 0 | 141922.6191 | 0 | 46267.046 | 182323.9335 | 0 | 0 | -141922.6191 | 136056.8875 | 155897.006 | 68390.6667 | 12.3472 | 9.3173e-05 | 0.48578 | 0.69994 | 0.21994 | 3.4677 | 3.6663 | 0.15314 | 1.0491 | 2.1141e-10 | 0.84044
117.9012 | 8.8704 | 84.4255 | 12.7884 | 18.1489 | 5.9829 | 1721.1491 | 0.0094928 | 0 | 0.0094928 | 0 | 1119.5609 | 0.97138 | 0 | 0 | 0 | 0 | 0 | 0 | -176617.0863 | -30405.4527 | -93929.6473 | 0 | 0 | 141924.2763 | 0 | 46267.3075 | 182326.0656 | 0 | 0 | -141924.2763 | 136058.7581 | 155898.788 | 68391.4653 | 12.3472 | 9.3173e-05 | 0.48578 | 0.69994 | 0.21994 | 3.4677 | 3.6663 | 0.15314 | 1.0491 | 2.1141e-10 | 0.84045
117.9017 | 8.8705 | 84.4255 | 12.7883 | 18.149 | 5.983 | 1721.1581 | 0.0094929 | 0 | 0.0094929 | 0 | 1119.5699 | 0.97138 | 0 | 0 | 0 | 0 | 0 | 0 | -176618.3282 | -30405.484 | -93930.3045 | 0 | 0 | 141925.9335 | 0 | 46267.5691 | 182328.1978 | 0 | 0 | -141925.9335 | 136060.6286 | 155900.57 | 68392.2639 | 12.3473 | 9.3174e-05 | 0.48578 | 0.69994 | 0.21994 | 3.4677 | 3.6663 | 0.15314 | 1.0491 | 2.1141e-10 | 0.84045
117.9028 | 8.8706 | 84.4255 | 12.7881 | 18.1492 | 5.983 | 1721.1761 | 0.0094929 | 0 | 0.0094929 | 0 | 1119.588 | 0.97138 | 0 | 0 | 0 | 0 | 0 | 0 | -176620.812 | -30405.5467 | -93931.6189 | 0 | 0 | 141929.2479 | 0 | 46268.0923 | 182332.4621 | 0 | 0 | -141929.2479 | 136064.3698 | 155904.134 | 68393.8612 | 12.3474 | 9.3175e-05 | 0.48579 | 0.69995 | 0.21994 | 3.4677 | 3.6663 | 0.15314 | 1.0491 | 2.1141e-10 | 0.84046
117.9039 | 8.8706 | 84.4255 | 12.7878 | 18.1494 | 5.9831 | 1721.1942 | 0.009493 | 0 | 0.009493 | 0 | 1119.606 | 0.97138 | 0 | 0 | 0 | 0 | 0 | 0 | -176623.2958 | -30405.6093 | -93932.9333 | 0 | 0 | 141932.5624 | 0 | 46268.6155 | 182336.7265 | 0 | 0 | -141932.5624 | 136068.111 | 155907.6981 | 68395.4585 | 12.3475 | 9.3176e-05 | 0.48579 | 0.69995 | 0.21994 | 3.4677 | 3.6663 | 0.15314 | 1.0491 | 2.1141e-10 | 0.84046
117.905 | 8.8707 | 84.4255 | 12.7876 | 18.1496 | 5.9832 | 1721.2122 | 0.009493 | 0 | 0.009493 | 0 | 1119.624 | 0.97138 | 0 | 0 | 0 | 0 | 0 | 0 | -176625.7797 | -30405.672 | -93934.2478 | 0 | 0 | 141935.8769 | 0 | 46269.1387 | 182340.991 | 0 | 0 | -141935.8769 | 136071.8523 | 155911.2623 | 68397.0558 | 12.3476 | 9.3177e-05 | 0.4858 | 0.69995 | 0.21994 | 3.4677 | 3.6663 | 0.15313 | 1.0491 | 2.1141e-10 | 0.84047
117.9161 | 8.8714 | 84.4255 | 12.7854 | 18.1516 | 5.9838 | 1721.3927 | 0.0094937 | 0 | 0.0094937 | 0 | 1119.8045 | 0.97138 | 0 | 0 | 0 | 0 | 0 | 0 | -176650.621 | -30406.2985 | -93947.3933 | 0 | 0 | 141969.0258 | 0 | 46274.3713 | 182383.6402 | 0 | 0 | -141969.0258 | 136109.2689 | 155946.9071 | 68413.0308 | 12.3486 | 9.3186e-05 | 0.48585 | 0.69996 | 0.21993 | 3.4678 | 3.6664 | 0.15312 | 1.0492 | 2.1141e-10 | 0.84054
117.9271 | 8.8722 | 84.4256 | 12.7832 | 18.1536 | 5.9845 | 1721.5731 | 0.0094942 | 0 | 0.0094942 | 0 | 1119.9849 | 0.97138 | 0 | 0 | 0 | 0 | 0 | 0 | -176675.4665 | -30406.9251 | -93960.541 | 0 | 0 | 142002.1809 | 0 | 46279.6048 | 182426.2973 | 0 | 0 | -142002.1809 | 136146.6925 | 155982.558 | 68429.0087 | 12.3496 | 9.3196e-05 | 0.4859 | 0.69998 | 0.21992 | 3.4678 | 3.6664 | 0.1531 | 1.0492 | 2.114e-10 | 0.84061
117.9381 | 8.8729 | 84.4256 | 12.781 | 18.1556 | 5.9851 | 1721.7536 | 0.0094946 | 0 | 0.0094946 | 0 | 1120.1654 | 0.97138 | 0 | 0 | 0 | 0 | 0 | 0 | -176700.3157 | -30407.5518 | -93973.6908 | 0 | 0 | 142035.3423 | 0 | 46284.839 | 182468.9621 | 0 | 0 | -142035.3423 | 136184.1231 | 156018.2149 | 68444.9896 | 12.3506 | 9.3206e-05 | 0.48595 | 0.69999 | 0.21991 | 3.4679 | 3.6665 | 0.15309 | 1.0493 | 2.114e-10 | 0.84068
118.0486 | 8.8802 | 84.4259 | 12.7591 | 18.1754 | 5.9917 | 1723.5602 | 0.0095012 | 0 | 0.0095012 | 0 | 1121.9721 | 0.97138 | 0 | 0 | 0 | 0 | 0 | 0 | -176949.0442 | -30413.8249 | -94105.313 | 0 | 0 | 142367.2978 | 0 | 46337.2313 | 182896.0419 | 0 | 0 | -142367.2978 | 136558.8106 | 156375.1152 | 68604.964 | 12.3606 | 9.3304e-05 | 0.48648 | 0.70013 | 0.21982 | 3.4686 | 3.667 | 0.15292 | 1.0499 | 2.1136e-10 | 0.84137
118.159 | 8.8876 | 84.4262 | 12.7371 | 18.1953 | 5.9982 | 1725.3699 | 0.009506 | 0 | 0.009506 | 0 | 1123.7817 | 0.97138 | 0 | 0 | 0 | 0 | 0 | 0 | -177198.1821 | -30420.1083 | -94237.152 | 0 | 0 | 142699.876 | 0 | 46389.7098 | 183323.9054 | 0 | 0 | -142699.876 | 136934.1956 | 156732.6177 | 68765.2384 | 12.3707 | 9.3402e-05 | 0.487 | 0.70027 | 0.21974 | 3.4693 | 3.6676 | 0.15276 | 1.0506 | 2.1132e-10 | 0.84207
118.2694 | 8.8948 | 84.4264 | 12.7152 | 18.2151 | 6.0047 | 1727.1823 | 0.0095096 | 0 | 0.0095096 | 0 | 1125.594 | 0.97138 | 0 | 0 | 0 | 0 | 0 | 0 | -177447.6925 | -30426.4011 | -94369.188 | 0 | 0 | 143033.0771 | 0 | 46442.2668 | 183752.5531 | 0 | 0 | -143033.0771 | 137310.2864 | 157090.7225 | 68925.813 | 12.3806 | 9.35e-05 | 0.48752 | 0.70042 | 0.21965 | 3.47 | 3.6682 | 0.15259 | 1.0512 | 2.1128e-10 | 0.84276
118.2699 | 8.8949 | 84.4264 | 12.7151 | 18.2152 | 6.0048 | 1727.1913 | 0.0095089 | 0 | 0.0095089 | 0 | 1125.603 | 0.97138 | 0 | 0 | 0 | 0 | 0 | 0 | -177448.9395 | -30426.4326 | -94369.8479 | 0 | 0 | 143034.7428 | 0 | 46442.5294 | 183754.696 | 0 | 0 | -143034.7428 | 137312.1666 | 157092.5126 | 68926.6157 | 12.3807 | 9.35e-05 | 0.48753 | 0.70042 | 0.21965 | 3.47 | 3.6682 | 0.15259 | 1.0512 | 2.1128e-10 | 0.84276
118.2705 | 8.8949 | 84.4264 | 12.7149 | 18.2153 | 6.0048 | 1727.2004 | 0.0095089 | 0 | 0.0095089 | 0 | 1125.6121 | 0.97138 | 0 | 0 | 0 | 0 | 0 | 0 | -177450.1865 | -30426.464 | -94370.5078 | 0 | 0 | 143036.4086 | 0 | 46442.7921 | 183756.8389 | 0 | 0 | -143036.4086 | 137314.0468 | 157094.3027 | 68927.4185 | 12.3807 | 9.3501e-05 | 0.48753 | 0.70042 | 0.21965 | 3.47 | 3.6682 | 0.15259 | 1.0512 | 2.1128e-10 | 0.84276
118.2711 | 8.895 | 84.4264 | 12.7148 | 18.2154 | 6.0048 | 1727.2094 | 0.0095089 | 0 | 0.0095089 | 0 | 1125.6211 | 0.97138 | 0 | 0 | 0 | 0 | 0 | 0 | -177451.4335 | -30426.4955 | -94371.1677 | 0 | 0 | 143038.0744 | 0 | 46443.0548 | 183758.9818 | 0 | 0 | -143038.0744 | 137315.927 | 157096.0928 | 68928.2212 | 12.3808 | 9.3501e-05 | 0.48753 | 0.70042 | 0.21965 | 3.47 | 3.6682 | 0.15259 | 1.0512 | 2.1128e-10 | 0.84277
118.2716 | 8.895 | 84.4264 | 12.7147 | 18.2155 | 6.0049 | 1727.2185 | 0.009509 | 0 | 0.009509 | 0 | 1125.6302 | 0.97138 | 0 | 0 | 0 | 0 | 0 | 0 | -177452.6805 | -30426.5269 | -94371.8276 | 0 | 0 | 143039.7402 | 0 | 46443.3174 | 183761.1247 | 0 | 0 | -143039.7402 | 137317.8072 | 157097.8829 | 68929.024 | 12.3808 | 9.3502e-05 | 0.48753 | 0.70042 | 0.21964 | 3.47 | 3.6682 | 0.15259 | 1.0512 | 2.1128e-10 | 0.84277
118.2722 | 8.895 | 84.4264 | 12.7146 | 18.2156 | 6.0049 | 1727.2276 | 0.009509 | 0 | 0.009509 | 0 | 1125.6393 | 0.97138 | 0 | 0 | 0 | 0 | 0 | 0 | -177453.9275 | -30426.5584 | -94372.4875 | 0 | 0 | 143041.406 | 0 | 46443.5801 | 183763.2676 | 0 | 0 | -143041.406 | 137319.6875 | 157099.673 | 68929.8268 | 12.3809 | 9.3502e-05 | 0.48754 | 0.70042 | 0.21964 | 3.47 | 3.6682 | 0.15259 | 1.0512 | 2.1128e-10 | 0.84277
118.2733 | 8.8951 | 84.4264 | 12.7144 | 18.2158 | 6.005 | 1727.2457 | 0.0095091 | 0 | 0.0095091 | 0 | 1125.6574 | 0.97138 | 0 | 0 | 0 | 0 | 0 | 0 | -177456.4216 | -30426.6213 | -94373.8073 | 0 | 0 | 143044.7376 | 0 | 46444.1055 | 183767.5535 | 0 | 0 | -143044.7376 | 137323.4481 | 157103.2533 | 68931.4323 | 12.381 | 9.3503e-05 | 0.48754 | 0.70042 | 0.21964 | 3.47 | 3.6682 | 0.15259 | 1.0512 | 2.1128e-10 | 0.84278
118.2744 | 8.8952 | 84.4264 | 12.7142 | 18.216 | 6.005 | 1727.2638 | 0.0095091 | 0 | 0.0095091 | 0 | 1125.6755 | 0.97138 | 0 | 0 | 0 | 0 | 0 | 0 | -177458.9157 | -30426.6842 | -94375.1272 | 0 | 0 | 143048.0693 | 0 | 46444.6308 | 183771.8395 | 0 | 0 | -143048.0693 | 137327.2087 | 157106.8337 | 68933.0379 | 12.3811 | 9.3504e-05 | 0.48755 | 0.70042 | 0.21964 | 3.47 | 3.6682 | 0.15259 | 1.0513 | 2.1128e-10 | 0.84279
118.2755 | 8.8952 | 84.4264 | 12.714 | 18.2162 | 6.0051 | 1727.2819 | 0.0095091 | 0 | 0.0095091 | 0 | 1125.6936 | 0.97138 | 0 | 0 | 0 | 0 | 0 | 0 | -177461.4099 | -30426.7471 | -94376.447 | 0 | 0 | 143051.4011 | 0 | 46445.1562 | 183776.1256 | 0 | 0 | -143051.4011 | 137330.9694 | 157110.4141 | 68934.6436 | 12.3812 | 9.3505e-05 | 0.48755 | 0.70042 | 0.21964 | 3.4701 | 3.6682 | 0.15258 | 1.0513 | 2.1128e-10 | 0.8428
118.2865 | 8.896 | 84.4265 | 12.7118 | 18.2182 | 6.0058 | 1727.4631 | 0.0095098 | 0 | 0.0095098 | 0 | 1125.8748 | 0.97138 | 0 | 0 | 0 | 0 | 0 | 0 | -177486.3538 | -30427.3762 | -94389.6468 | 0 | 0 | 143084.7223 | 0 | 46450.4104 | 183818.9908 | 0 | 0 | -143084.7223 | 137368.5804 | 157146.2217 | 68950.7016 | 12.3822 | 9.3515e-05 | 0.4876 | 0.70044 | 0.21963 | 3.4701 | 3.6683 | 0.15257 | 1.0513 | 2.1127e-10 | 0.84286
118.2975 | 8.8967 | 84.4265 | 12.7096 | 18.2202 | 6.0064 | 1727.6443 | 0.0095103 | 0 | 0.0095103 | 0 | 1126.056 | 0.97138 | 0 | 0 | 0 | 0 | 0 | 0 | -177511.3018 | -30428.0054 | -94402.8488 | 0 | 0 | 143118.0497 | 0 | 46455.6654 | 183861.8637 | 0 | 0 | -143118.0497 | 137406.1983 | 157182.0353 | 68966.7626 | 12.3832 | 9.3525e-05 | 0.48766 | 0.70045 | 0.21962 | 3.4702 | 3.6683 | 0.15255 | 1.0514 | 2.1127e-10 | 0.84293
118.3086 | 8.8974 | 84.4265 | 12.7074 | 18.2221 | 6.0071 | 1727.8255 | 0.0095108 | 0 | 0.0095108 | 0 | 1126.2372 | 0.97138 | 0 | 0 | 0 | 0 | 0 | 0 | -177536.2537 | -30428.6347 | -94416.0529 | 0 | 0 | 143151.3834 | 0 | 46460.9213 | 183904.7445 | 0 | 0 | -143151.3834 | 137443.8232 | 157217.855 | 68982.8265 | 12.3841 | 9.3535e-05 | 0.48771 | 0.70047 | 0.21962 | 3.4703 | 3.6684 | 0.15253 | 1.0514 | 2.1127e-10 | 0.843
118.4188 | 8.9047 | 84.4268 | 12.6855 | 18.242 | 6.0136 | 1729.6396 | 0.0095173 | 0 | 0.0095173 | 0 | 1128.0513 | 0.97138 | 0 | 0 | 0 | 0 | 0 | 0 | -177786.0091 | -30434.9337 | -94548.2186 | 0 | 0 | 143485.0621 | 0 | 46513.5299 | 184333.9833 | 0 | 0 | -143485.0621 | 137820.4534 | 157576.3816 | 69143.6313 | 12.394 | 9.3633e-05 | 0.48824 | 0.70061 | 0.21953 | 3.471 | 3.6689 | 0.15237 | 1.0521 | 2.1123e-10 | 0.84369
118.5291 | 8.9119 | 84.4271 | 12.6636 | 18.2618 | 6.0201 | 1731.4567 | 0.0095221 | 0 | 0.0095221 | 0 | 1129.8684 | 0.97138 | 0 | 0 | 0 | 0 | 0 | 0 | -178036.1752 | -30441.2431 | -94680.6017 | 0 | 0 | 143819.3633 | 0 | 46566.225 | 184764.0053 | 0 | 0 | -143819.3633 | 138197.7803 | 157935.5092 | 69304.7361 | 12.4039 | 9.3731e-05 | 0.48877 | 0.70075 | 0.21944 | 3.4717 | 3.6695 | 0.1522 | 1.0527 | 2.1119e-10 | 0.84438
118.6394 | 8.9191 | 84.4273 | 12.6418 | 18.2816 | 6.0267 | 1733.2766 | 0.0095269 | 0 | 0.0095269 | 0 | 1131.6883 | 0.97138 | 0 | 0 | 0 | 0 | 0 | 0 | -178286.7297 | -30447.5622 | -94813.1903 | 0 | 0 | 144154.2873 | 0 | 46619.0019 | 185194.811 | 0 | 0 | -144154.2873 | 138575.8091 | 158295.2378 | 69466.1409 | 12.4137 | 9.383e-05 | 0.4893 | 0.70089 | 0.21935 | 3.4724 | 3.6701 | 0.15204 | 1.0534 | 2.1115e-10 | 0.84506
118.796 | 8.9293 | 84.4277 | 12.6108 | 18.3098 | 6.036 | 1735.8651 | 0.0095335 | 0 | 0.0095335 | 0 | 1134.2768 | 0.97138 | 0 | 0 | 0 | 0 | 0 | 0 | -178643.0998 | -30456.5501 | -95001.7744 | 0 | 0 | 144630.8365 | 0 | 46694.0678 | 185807.7562 | 0 | 0 | -144630.8365 | 139113.6884 | 158806.9631 | 69695.7972 | 12.4275 | 9.397e-05 | 0.49006 | 0.7011 | 0.21922 | 3.4734 | 3.6709 | 0.1518 | 1.0543 | 2.1109e-10 | 0.84603
118.8122 | 8.9304 | 84.4277 | 12.6076 | 18.3127 | 6.0369 | 1736.1324 | 0.0095169 | 0 | 0.0095169 | 0 | 1134.5441 | 0.97138 | 0 | 0 | 0 | 0 | 0 | 0 | -178679.9017 | -30457.4783 | -95021.2492 | 0 | 0 | 144680.1061 | 0 | 46701.8198 | 185871.1255 | 0 | 0 | -144680.1061 | 139169.3057 | 158859.8615 | 69719.5409 | 12.4289 | 9.3984e-05 | 0.49014 | 0.70112 | 0.21921 | 3.4735 | 3.671 | 0.15178 | 1.0544 | 2.1108e-10 | 0.84613
118.8284 | 8.9315 | 84.4277 | 12.6044 | 18.3156 | 6.0379 | 1736.3997 | 0.0095335 | 0 | 0.0095335 | 0 | 1134.8114 | 0.97138 | 0 | 0 | 0 | 0 | 0 | 0 | -178716.7092 | -30458.4066 | -95040.727 | 0 | 0 | 144729.389 | 0 | 46709.5729 | 185934.5116 | 0 | 0 | -144729.389 | 139224.9387 | 158912.7729 | 69743.2911 | 12.4303 | 9.3999e-05 | 0.49022 | 0.70114 | 0.21919 | 3.4736 | 3.671 | 0.15175 | 1.0545 | 2.1108e-10 | 0.84623
118.8445 | 8.9325 | 84.4278 | 12.6012 | 18.3185 | 6.0388 | 1736.6674 | 0.0095341 | 0 | 0.0095341 | 0 | 1135.0791 | 0.97138 | 0 | 0 | 0 | 0 | 0 | 0 | -178753.5556 | -30459.3359 | -95060.2255 | 0 | 0 | 144778.6853 | 0 | 46717.3343 | 185997.9145 | 0 | 0 | -144778.6853 | 139280.5802 | 158965.6972 | 69767.0477 | 12.4318 | 9.4013e-05 | 0.4903 | 0.70116 | 0.21918 | 3.4737 | 3.6711 | 0.15173 | 1.0546 | 2.1107e-10 | 0.84633
118.8713 | 8.9342 | 84.4278 | 12.5959 | 18.3233 | 6.0404 | 1737.1101 | 0.0095355 | 0 | 0.0095355 | 0 | 1135.5217 | 0.97138 | 0 | 0 | 0 | 0 | 0 | 0 | -178814.4918 | -30460.8727 | -95092.4717 | 0 | 0 | 144860.2151 | 0 | 46730.1699 | 186102.7741 | 0 | 0 | -144860.2151 | 139372.6042 | 159053.2239 | 69806.3382 | 12.4341 | 9.4037e-05 | 0.49043 | 0.70119 | 0.21916 | 3.4739 | 3.6713 | 0.15169 | 1.0547 | 2.1106e-10 | 0.84649
118.898 | 8.936 | 84.4279 | 12.5906 | 18.3281 | 6.042 | 1737.5529 | 0.0095366 | 0 | 0.0095366 | 0 | 1135.9644 | 0.97138 | 0 | 0 | 0 | 0 | 0 | 0 | -178875.4516 | -30462.4102 | -95124.7305 | 0 | 0 | 144941.7816 | 0 | 46743.0105 | 186207.6797 | 0 | 0 | -144941.7816 | 139464.6692 | 159140.7859 | 69845.6463 | 12.4364 | 9.4061e-05 | 0.49056 | 0.70123 | 0.21914 | 3.474 | 3.6714 | 0.15165 | 1.0549 | 2.1105e-10 | 0.84665
118.9115 | 8.9369 | 84.4279 | 12.5879 | 18.3305 | 6.0428 | 1737.7773 | 0.0095163 | 0 | 0.0095163 | 0 | 1136.1888 | 0.97138 | 0 | 0 | 0 | 0 | 0 | 0 | -178906.3382 | -30463.1891 | -95141.0751 | 0 | 0 | 144983.1567 | 0 | 46749.5164 | 186260.8934 | 0 | 0 | -144983.1567 | 139511.3769 | 159185.2008 | 69865.5856 | 12.4377 | 9.4073e-05 | 0.49063 | 0.70125 | 0.21912 | 3.4741 | 3.6715 | 0.15163 | 1.055 | 2.1105e-10 | 0.84674
118.9251 | 8.9377 | 84.4279 | 12.5852 | 18.333 | 6.0436 | 1738.0012 | 0.0095002 | 0 | 0.0095002 | 0 | 1136.4127 | 0.97138 | 0 | 0 | 0 | 0 | 0 | 0 | -178937.1698 | -30463.9667 | -95157.3905 | 0 | 0 | 145024.5413 | 0 | 46756.0108 | 186314.1189 | 0 | 0 | -145024.5413 | 139558.1081 | 159229.6248 | 69885.5294 | 12.4389 | 9.4086e-05 | 0.49069 | 0.70126 | 0.21911 | 3.4742 | 3.6715 | 0.15161 | 1.0551 | 2.1104e-10 | 0.84682
118.9386 | 8.9386 | 84.4279 | 12.5826 | 18.3354 | 6.0444 | 1738.225 | 0.0095009 | 0 | 0.0095009 | 0 | 1136.6365 | 0.97138 | 0 | 0 | 0 | 0 | 0 | 0 | -178967.9804 | -30464.7438 | -95173.6949 | 0 | 0 | 145065.9353 | 0 | 46762.5008 | 186367.3563 | 0 | 0 | -145065.9353 | 139604.8556 | 159274.0578 | 69905.4778 | 12.4401 | 9.4098e-05 | 0.49076 | 0.70128 | 0.2191 | 3.4743 | 3.6716 | 0.15159 | 1.0551 | 2.1104e-10 | 0.84691
118.9644 | 8.9403 | 84.4279 | 12.5775 | 18.3401 | 6.046 | 1738.6508 | 0.0095025 | 0 | 0.0095025 | 0 | 1137.0622 | 0.97138 | 0 | 0 | 0 | 0 | 0 | 0 | -179026.591 | -30466.222 | -95204.7105 | 0 | 0 | 145144.6804 | 0 | 46774.8465 | 186468.6309 | 0 | 0 | -145144.6804 | 139693.7843 | 159358.5813 | 69943.4263 | 12.4424 | 9.4121e-05 | 0.49089 | 0.70132 | 0.21908 | 3.4745 | 3.6717 | 0.15155 | 1.0553 | 2.1103e-10 | 0.84706
118.9902 | 8.942 | 84.4279 | 12.5724 | 18.3447 | 6.0475 | 1739.0768 | 0.0095038 | 0 | 0.0095038 | 0 | 1137.4881 | 0.97138 | 0 | 0 | 0 | 0 | 0 | 0 | -179085.2247 | -30467.7008 | -95235.7383 | 0 | 0 | 145223.4596 | 0 | 46787.1972 | 186569.9482 | 0 | 0 | -145223.4596 | 139782.7511 | 159443.1376 | 69981.3911 | 12.4446 | 9.4144e-05 | 0.49101 | 0.70135 | 0.21906 | 3.4746 | 3.6719 | 0.15151 | 1.0554 | 2.1102e-10 | 0.84722
119.1051 | 8.9494 | 84.4279 | 12.5497 | 18.3655 | 6.0543 | 1740.9775 | 0.0095113 | 0 | 0.0095113 | 0 | 1139.3889 | 0.97138 | 0 | 0 | 0 | 0 | 0 | 0 | -179346.9089 | -30474.3006 | -95374.2165 | 0 | 0 | 145575.0704 | 0 | 46842.3184 | 187022.1406 | 0 | 0 | -145575.0704 | 140179.8221 | 159820.4869 | 70150.8377 | 12.4547 | 9.4247e-05 | 0.49158 | 0.7015 | 0.21897 | 3.4754 | 3.6725 | 0.15133 | 1.0561 | 2.1098e-10 | 0.84793
119.22 | 8.9569 | 84.428 | 12.5271 | 18.3862 | 6.0612 | 1742.8816 | 0.0095171 | 0 | 0.0095171 | 0 | 1141.293 | 0.97138 | 0 | 0 | 0 | 0 | 0 | 0 | -179609.063 | -30480.9123 | -95512.9434 | 0 | 0 | 145927.3589 | 0 | 46897.5387 | 187475.1851 | 0 | 0 | -145927.3589 | 140577.6464 | 160198.4879 | 70320.6109 | 12.4647 | 9.435e-05 | 0.49215 | 0.70165 | 0.21887 | 3.4761 | 3.6731 | 0.15116 | 1.0568 | 2.1093e-10 | 0.84864
119.3349 | 8.9643 | 84.428 | 12.5044 | 18.4069 | 6.068 | 1744.789 | 0.0095218 | 0 | 0.0095218 | 0 | 1143.2003 | 0.97138 | 0 | 0 | 0 | 0 | 0 | 0 | -179871.6495 | -30487.5349 | -95651.8991 | 0 | 0 | 146280.3256 | 0 | 46952.85 | 187929.0822 | 0 | 0 | -146280.3256 | 140976.2322 | 160577.1406 | 70490.7108 | 12.4747 | 9.4453e-05 | 0.49273 | 0.7018 | 0.21878 | 3.4769 | 3.6737 | 0.15098 | 1.0575 | 2.1089e-10 | 0.84934
119.3354 | 8.9643 | 84.428 | 12.5043 | 18.407 | 6.068 | 1744.7987 | 0.0095209 | 0 | 0.0095209 | 0 | 1143.2099 | 0.97138 | 0 | 0 | 0 | 0 | 0 | 0 | -179872.9787 | -30487.5684 | -95652.6024 | 0 | 0 | 146282.1127 | 0 | 46953.13 | 187931.3803 | 0 | 0 | -146282.1127 | 140978.2503 | 160579.0576 | 70491.5721 | 12.4748 | 9.4454e-05 | 0.49273 | 0.7018 | 0.21877 | 3.4769 | 3.6737 | 0.15098 | 1.0575 | 2.1089e-10 | 0.84934
119.336 | 8.9644 | 84.428 | 12.5042 | 18.4071 | 6.0681 | 1744.8084 | 0.009521 | 0 | 0.009521 | 0 | 1143.2196 | 0.97138 | 0 | 0 | 0 | 0 | 0 | 0 | -179874.3079 | -30487.602 | -95653.3058 | 0 | 0 | 146283.8998 | 0 | 46953.4099 | 187933.6784 | 0 | 0 | -146283.8998 | 140980.2684 | 160580.9746 | 70492.4333 | 12.4748 | 9.4454e-05 | 0.49273 | 0.70181 | 0.21877 | 3.4769 | 3.6737 | 0.15098 | 1.0575 | 2.1089e-10 | 0.84935
119.3366 | 8.9644 | 84.428 | 12.5041 | 18.4072 | 6.0681 | 1744.818 | 0.009521 | 0 | 0.009521 | 0 | 1143.2293 | 0.97138 | 0 | 0 | 0 | 0 | 0 | 0 | -179875.637 | -30487.6355 | -95654.0092 | 0 | 0 | 146285.6869 | 0 | 46953.6899 | 187935.9765 | 0 | 0 | -146285.6869 | 140982.2866 | 160582.8915 | 70493.2945 | 12.4749 | 9.4455e-05 | 0.49273 | 0.70181 | 0.21877 | 3.4769 | 3.6737 | 0.15098 | 1.0575 | 2.1089e-10 | 0.84935
119.3372 | 8.9645 | 84.428 | 12.504 | 18.4074 | 6.0681 | 1744.8277 | 0.009521 | 0 | 0.009521 | 0 | 1143.2389 | 0.97138 | 0 | 0 | 0 | 0 | 0 | 0 | -179876.9662 | -30487.669 | -95654.7126 | 0 | 0 | 146287.474 | 0 | 46953.9699 | 187938.2746 | 0 | 0 | -146287.474 | 140984.3047 | 160584.8085 | 70494.1558 | 12.4749 | 9.4455e-05 | 0.49274 | 0.70181 | 0.21877 | 3.4769 | 3.6737 | 0.15098 | 1.0575 | 2.1089e-10 | 0.84935
119.3378 | 8.9645 | 84.428 | 12.5039 | 18.4075 | 6.0682 | 1744.8373 | 0.0095211 | 0 | 0.0095211 | 0 | 1143.2486 | 0.97138 | 0 | 0 | 0 | 0 | 0 | 0 | -179878.2954 | -30487.7025 | -95655.4159 | 0 | 0 | 146289.2612 | 0 | 46954.2499 | 187940.5727 | 0 | 0 | -146289.2612 | 140986.3229 | 160586.7256 | 70495.0171 | 12.475 | 9.4456e-05 | 0.49274 | 0.70181 | 0.21877 | 3.4769 | 3.6737 | 0.15098 | 1.0575 | 2.1089e-10 | 0.84936
119.3389 | 8.9646 | 84.428 | 12.5036 | 18.4077 | 6.0682 | 1744.8566 | 0.0095211 | 0 | 0.0095211 | 0 | 1143.2679 | 0.97138 | 0 | 0 | 0 | 0 | 0 | 0 | -179880.9538 | -30487.7696 | -95656.8227 | 0 | 0 | 146292.8356 | 0 | 46954.8098 | 187945.1691 | 0 | 0 | -146292.8356 | 140990.3593 | 160590.5597 | 70496.7396 | 12.4751 | 9.4457e-05 | 0.49275 | 0.70181 | 0.21877 | 3.4769 | 3.6737 | 0.15098 | 1.0575 | 2.1089e-10 | 0.84936
119.3401 | 8.9646 | 84.428 | 12.5034 | 18.4079 | 6.0683 | 1744.8759 | 0.0095212 | 0 | 0.0095212 | 0 | 1143.2872 | 0.97138 | 0 | 0 | 0 | 0 | 0 | 0 | -179883.6123 | -30487.8366 | -95658.2295 | 0 | 0 | 146296.41 | 0 | 46955.3698 | 187949.7656 | 0 | 0 | -146296.41 | 140994.3958 | 160594.3938 | 70498.4622 | 12.4752 | 9.4458e-05 | 0.49275 | 0.70181 | 0.21877 | 3.4769 | 3.6737 | 0.15097 | 1.0575 | 2.1089e-10 | 0.84937
119.3413 | 8.9647 | 84.428 | 12.5032 | 18.4081 | 6.0684 | 1744.8952 | 0.0095212 | 0 | 0.0095212 | 0 | 1143.3065 | 0.97138 | 0 | 0 | 0 | 0 | 0 | 0 | -179886.2708 | -30487.9037 | -95659.6364 | 0 | 0 | 146299.9846 | 0 | 46955.9298 | 187954.3621 | 0 | 0 | -146299.9846 | 140998.4323 | 160598.228 | 70500.1848 | 12.4753 | 9.4459e-05 | 0.49276 | 0.70181 | 0.21877 | 3.4769 | 3.6737 | 0.15097 | 1.0575 | 2.1089e-10 | 0.84938
119.3529 | 8.9655 | 84.428 | 12.5009 | 18.4102 | 6.0691 | 1745.0884 | 0.009522 | 0 | 0.009522 | 0 | 1143.4996 | 0.97138 | 0 | 0 | 0 | 0 | 0 | 0 | -179912.8587 | -30488.5742 | -95673.7061 | 0 | 0 | 146335.7336 | 0 | 46961.5303 | 188000.3324 | 0 | 0 | -146335.7336 | 141038.8021 | 160636.5739 | 70517.4128 | 12.4763 | 9.4469e-05 | 0.49282 | 0.70183 | 0.21876 | 3.477 | 3.6738 | 0.15095 | 1.0576 | 2.1088e-10 | 0.84945
119.3645 | 8.9662 | 84.428 | 12.4986 | 18.4123 | 6.0698 | 1745.2815 | 0.0095226 | 0 | 0.0095226 | 0 | 1143.6928 | 0.97138 | 0 | 0 | 0 | 0 | 0 | 0 | -179939.4514 | -30489.2449 | -95687.7785 | 0 | 0 | 146371.4896 | 0 | 46967.1318 | 188046.3113 | 0 | 0 | -146371.4896 | 141079.1795 | 160674.9265 | 70534.6441 | 12.4773 | 9.448e-05 | 0.49287 | 0.70184 | 0.21875 | 3.4771 | 3.6738 | 0.15094 | 1.0577 | 2.1088e-10 | 0.84952
119.3761 | 8.967 | 84.428 | 12.4963 | 18.4144 | 6.0704 | 1745.4747 | 0.0095232 | 0 | 0.0095232 | 0 | 1143.886 | 0.97138 | 0 | 0 | 0 | 0 | 0 | 0 | -179966.0487 | -30489.9157 | -95701.8533 | 0 | 0 | 146407.2525 | 0 | 46972.7343 | 188092.299 | 0 | 0 | -146407.2525 | 141119.5648 | 160713.2857 | 70551.8788 | 12.4783 | 9.449e-05 | 0.49293 | 0.70186 | 0.21874 | 3.4772 | 3.6739 | 0.15092 | 1.0577 | 2.1088e-10 | 0.84959
119.4924 | 8.9744 | 84.428 | 12.4735 | 18.4354 | 6.0774 | 1747.4086 | 0.0095309 | 0 | 0.0095309 | 0 | 1145.8199 | 0.97138 | 0 | 0 | 0 | 0 | 0 | 0 | -180232.3 | -30496.6308 | -95842.7483 | 0 | 0 | 146765.2637 | 0 | 47028.8175 | 188552.6563 | 0 | 0 | -146765.2637 | 141523.8387 | 161097.2448 | 70724.4099 | 12.4883 | 9.4595e-05 | 0.49352 | 0.70201 | 0.21864 | 3.4779 | 3.6745 | 0.15074 | 1.0584 | 2.1083e-10 | 0.8503
119.6086 | 8.9819 | 84.428 | 12.4506 | 18.4563 | 6.0843 | 1749.346 | 0.0095367 | 0 | 0.0095367 | 0 | 1147.7573 | 0.97138 | 0 | 0 | 0 | 0 | 0 | 0 | -180499.0359 | -30503.358 | -95983.8998 | 0 | 0 | 147123.9698 | 0 | 47085.0029 | 189013.8869 | 0 | 0 | -147123.9698 | 141928.884 | 161481.8707 | 70897.2758 | 12.4982 | 9.47e-05 | 0.4941 | 0.70217 | 0.21855 | 3.4787 | 3.6751 | 0.15056 | 1.0591 | 2.1079e-10 | 0.851
119.7248 | 8.9893 | 84.4281 | 12.4278 | 18.4773 | 6.0912 | 1751.2868 | 0.0095413 | 0 | 0.0095413 | 0 | 1149.6979 | 0.97138 | 0 | 0 | 0 | 0 | 0 | 0 | -180766.2137 | -30510.0964 | -96125.2851 | 0 | 0 | 147483.3712 | 0 | 47141.2813 | 189475.9913 | 0 | 0 | -147483.3712 | 142334.71 | 161867.1633 | 71070.4767 | 12.5081 | 9.4805e-05 | 0.49469 | 0.70232 | 0.21845 | 3.4795 | 3.6757 | 0.15038 | 1.0599 | 2.1075e-10 | 0.85171
119.7254 | 8.9893 | 84.4281 | 12.4276 | 18.4774 | 6.0912 | 1751.2965 | 0.0095405 | 0 | 0.0095405 | 0 | 1149.7076 | 0.97138 | 0 | 0 | 0 | 0 | 0 | 0 | -180767.549 | -30510.1301 | -96125.9917 | 0 | 0 | 147485.1678 | 0 | 47141.5626 | 189478.3013 | 0 | 0 | -147485.1678 | 142336.7387 | 161869.0892 | 71071.3425 | 12.5082 | 9.4805e-05 | 0.4947 | 0.70232 | 0.21845 | 3.4795 | 3.6757 | 0.15038 | 1.0599 | 2.1075e-10 | 0.85171
119.726 | 8.9894 | 84.4281 | 12.4275 | 18.4775 | 6.0913 | 1751.3062 | 0.0095405 | 0 | 0.0095405 | 0 | 1149.7173 | 0.97138 | 0 | 0 | 0 | 0 | 0 | 0 | -180768.8843 | -30510.1638 | -96126.6983 | 0 | 0 | 147486.9645 | 0 | 47141.8439 | 189480.6113 | 0 | 0 | -147486.9645 | 142338.7675 | 161871.015 | 71072.2084 | 12.5082 | 9.4806e-05 | 0.4947 | 0.70232 | 0.21845 | 3.4795 | 3.6757 | 0.15038 | 1.0599 | 2.1075e-10 | 0.85171
119.7266 | 8.9894 | 84.4281 | 12.4274 | 18.4776 | 6.0913 | 1751.3159 | 0.0095405 | 0 | 0.0095405 | 0 | 1149.727 | 0.97138 | 0 | 0 | 0 | 0 | 0 | 0 | -180770.2196 | -30510.1974 | -96127.4049 | 0 | 0 | 147488.7611 | 0 | 47142.1251 | 189482.9214 | 0 | 0 | -147488.7611 | 142340.7963 | 161872.941 | 71073.0742 | 12.5083 | 9.4806e-05 | 0.4947 | 0.70232 | 0.21845 | 3.4795 | 3.6757 | 0.15038 | 1.0599 | 2.1075e-10 | 0.85172
119.7271 | 8.9895 | 84.4281 | 12.4273 | 18.4777 | 6.0913 | 1751.3256 | 0.0095406 | 0 | 0.0095406 | 0 | 1149.7367 | 0.97138 | 0 | 0 | 0 | 0 | 0 | 0 | -180771.5549 | -30510.2311 | -96128.1115 | 0 | 0 | 147490.5578 | 0 | 47142.4064 | 189485.2314 | 0 | 0 | -147490.5578 | 142342.8251 | 161874.8669 | 71073.9401 | 12.5083 | 9.4807e-05 | 0.4947 | 0.70232 | 0.21845 | 3.4795 | 3.6757 | 0.15038 | 1.0599 | 2.1075e-10 | 0.85172
119.7277 | 8.9895 | 84.4281 | 12.4272 | 18.4778 | 6.0914 | 1751.3353 | 0.0095406 | 0 | 0.0095406 | 0 | 1149.7464 | 0.97138 | 0 | 0 | 0 | 0 | 0 | 0 | -180772.8902 | -30510.2648 | -96128.8181 | 0 | 0 | 147492.3545 | 0 | 47142.6877 | 189487.5415 | 0 | 0 | -147492.3545 | 142344.8539 | 161876.7928 | 71074.8059 | 12.5084 | 9.4807e-05 | 0.49471 | 0.70232 | 0.21845 | 3.4795 | 3.6757 | 0.15038 | 1.0599 | 2.1075e-10 | 0.85173
119.7289 | 8.9896 | 84.4281 | 12.427 | 18.478 | 6.0914 | 1751.3547 | 0.0095406 | 0 | 0.0095406 | 0 | 1149.7658 | 0.97138 | 0 | 0 | 0 | 0 | 0 | 0 | -180775.5608 | -30510.3322 | -96130.2314 | 0 | 0 | 147495.948 | 0 | 47143.2502 | 189492.1618 | 0 | 0 | -147495.948 | 142348.9116 | 161880.6447 | 71076.5377 | 12.5085 | 9.4808e-05 | 0.49471 | 0.70233 | 0.21845 | 3.4795 | 3.6757 | 0.15038 | 1.0599 | 2.1074e-10 | 0.85173
119.73 | 8.9896 | 84.4281 | 12.4267 | 18.4782 | 6.0915 | 1751.3741 | 0.0095407 | 0 | 0.0095407 | 0 | 1149.7852 | 0.97138 | 0 | 0 | 0 | 0 | 0 | 0 | -180778.2315 | -30510.3995 | -96131.6447 | 0 | 0 | 147499.5415 | 0 | 47143.8128 | 189496.7821 | 0 | 0 | -147499.5415 | 142352.9693 | 161884.4967 | 71078.2695 | 12.5086 | 9.4809e-05 | 0.49472 | 0.70233 | 0.21845 | 3.4795 | 3.6758 | 0.15037 | 1.0599 | 2.1074e-10 | 0.85174
119.7312 | 8.9897 | 84.4281 | 12.4265 | 18.4784 | 6.0916 | 1751.3935 | 0.0095408 | 0 | 0.0095408 | 0 | 1149.8046 | 0.97138 | 0 | 0 | 0 | 0 | 0 | 0 | -180780.9022 | -30510.4669 | -96133.058 | 0 | 0 | 147503.1352 | 0 | 47144.3753 | 189501.4025 | 0 | 0 | -147503.1352 | 142357.0272 | 161888.3488 | 71080.0013 | 12.5087 | 9.4811e-05 | 0.49472 | 0.70233 | 0.21845 | 3.4795 | 3.6758 | 0.15037 | 1.0599 | 2.1074e-10 | 0.85175
119.7428 | 8.9905 | 84.4281 | 12.4242 | 18.4805 | 6.0923 | 1751.5875 | 0.0095415 | 0 | 0.0095415 | 0 | 1149.9986 | 0.97138 | 0 | 0 | 0 | 0 | 0 | 0 | -180807.6124 | -30511.1405 | -96147.1925 | 0 | 0 | 147539.0751 | 0 | 47150.0016 | 189547.6115 | 0 | 0 | -147539.0751 | 142397.6099 | 161926.8731 | 71097.3213 | 12.5097 | 9.4821e-05 | 0.49478 | 0.70234 | 0.21844 | 3.4796 | 3.6758 | 0.15035 | 1.06 | 2.1074e-10 | 0.85182
119.7544 | 8.9912 | 84.4281 | 12.4219 | 18.4826 | 6.0929 | 1751.7815 | 0.0095421 | 0 | 0.0095421 | 0 | 1150.1927 | 0.97138 | 0 | 0 | 0 | 0 | 0 | 0 | -180834.3274 | -30511.8143 | -96161.3295 | 0 | 0 | 147575.0219 | 0 | 47155.6288 | 189593.8291 | 0 | 0 | -147575.0219 | 142438.2003 | 161965.404 | 71114.6446 | 12.5107 | 9.4832e-05 | 0.49484 | 0.70236 | 0.21843 | 3.4796 | 3.6759 | 0.15034 | 1.06 | 2.1074e-10 | 0.85189
119.766 | 8.9919 | 84.4281 | 12.4197 | 18.4847 | 6.0936 | 1751.9756 | 0.0095427 | 0 | 0.0095427 | 0 | 1150.3867 | 0.97138 | 0 | 0 | 0 | 0 | 0 | 0 | -180861.047 | -30512.4882 | -96175.469 | 0 | 0 | 147610.9758 | 0 | 47161.257 | 189640.0555 | 0 | 0 | -147610.9758 | 142478.7985 | 162003.9416 | 71131.9713 | 12.5116 | 9.4842e-05 | 0.4949 | 0.70238 | 0.21842 | 3.4797 | 3.6759 | 0.15032 | 1.0601 | 2.1073e-10 | 0.85196
119.8821 | 8.9993 | 84.4281 | 12.3969 | 18.5057 | 6.1005 | 1753.9184 | 0.0095503 | 0 | 0.0095503 | 0 | 1152.3295 | 0.97138 | 0 | 0 | 0 | 0 | 0 | 0 | -181128.5206 | -30519.234 | -96317.0109 | 0 | 0 | 147970.8956 | 0 | 47217.5978 | 190102.7992 | 0 | 0 | -147970.8956 | 142885.2015 | 162389.6831 | 71305.4221 | 12.5215 | 9.4947e-05 | 0.49549 | 0.70253 | 0.21832 | 3.4805 | 3.6766 | 0.15014 | 1.0608 | 2.1069e-10 | 0.85266
119.9982 | 9.0067 | 84.4281 | 12.3741 | 18.5266 | 6.1074 | 1755.8647 | 0.009556 | 0 | 0.009556 | 0 | 1154.2758 | 0.97138 | 0 | 0 | 0 | 0 | 0 | 0 | -181396.4777 | -30525.9921 | -96458.8086 | 0 | 0 | 148331.51 | 0 | 47274.0404 | 190566.4155 | 0 | 0 | -148331.51 | 143292.3751 | 162776.0896 | 71479.2076 | 12.5312 | 9.5053e-05 | 0.49609 | 0.70269 | 0.21822 | 3.4813 | 3.6772 | 0.14996 | 1.0615 | 2.1064e-10 | 0.85335
120.1143 | 9.014 | 84.4281 | 12.3514 | 18.5475 | 6.1143 | 1757.8143 | 0.0095605 | 0 | 0.0095605 | 0 | 1156.2253 | 0.97138 | 0 | 0 | 0 | 0 | 0 | 0 | -181664.875 | -30532.7612 | -96600.8392 | 0 | 0 | 148692.8191 | 0 | 47330.5757 | 191030.9045 | 0 | 0 | -148692.8191 | 143700.3288 | 163163.1609 | 71653.328 | 12.5409 | 9.5158e-05 | 0.49669 | 0.70284 | 0.21812 | 3.482 | 3.6778 | 0.14978 | 1.0622 | 2.106e-10 | 0.85405
120.1149 | 9.014 | 84.4281 | 12.3512 | 18.5477 | 6.1144 | 1757.824 | 0.0095596 | 0 | 0.0095596 | 0 | 1156.2351 | 0.97138 | 0 | 0 | 0 | 0 | 0 | 0 | -181666.215 | -30532.795 | -96601.5483 | 0 | 0 | 148694.6234 | 0 | 47330.8579 | 191033.2241 | 0 | 0 | -148694.6234 | 143702.3661 | 163165.0937 | 71654.1975 | 12.5409 | 9.5159e-05 | 0.49669 | 0.70284 | 0.21812 | 3.482 | 3.6778 | 0.14978 | 1.0622 | 2.106e-10 | 0.85405
120.1155 | 9.0141 | 84.4281 | 12.3511 | 18.5478 | 6.1144 | 1757.8338 | 0.0095596 | 0 | 0.0095596 | 0 | 1156.2448 | 0.97138 | 0 | 0 | 0 | 0 | 0 | 0 | -181667.5551 | -30532.8288 | -96602.2574 | 0 | 0 | 148696.4278 | 0 | 47331.1402 | 191035.5437 | 0 | 0 | -148696.4278 | 143704.4035 | 163167.0265 | 71655.0671 | 12.541 | 9.5159e-05 | 0.49669 | 0.70284 | 0.21812 | 3.482 | 3.6778 | 0.14978 | 1.0622 | 2.106e-10 | 0.85405
120.1161 | 9.0141 | 84.4281 | 12.351 | 18.5479 | 6.1144 | 1757.8435 | 0.0095596 | 0 | 0.0095596 | 0 | 1156.2545 | 0.97138 | 0 | 0 | 0 | 0 | 0 | 0 | -181668.8951 | -30532.8626 | -96602.9665 | 0 | 0 | 148698.2321 | 0 | 47331.4225 | 191037.8633 | 0 | 0 | -148698.2321 | 143706.4408 | 163168.9594 | 71655.9366 | 12.541 | 9.516e-05 | 0.4967 | 0.70284 | 0.21812 | 3.482 | 3.6778 | 0.14977 | 1.0622 | 2.106e-10 | 0.85406
120.1166 | 9.0142 | 84.4281 | 12.3509 | 18.548 | 6.1145 | 1757.8532 | 0.0095597 | 0 | 0.0095597 | 0 | 1156.2643 | 0.97138 | 0 | 0 | 0 | 0 | 0 | 0 | -181670.2351 | -30532.8964 | -96603.6757 | 0 | 0 | 148700.0365 | 0 | 47331.7047 | 191040.1829 | 0 | 0 | -148700.0365 | 143708.4782 | 163170.8922 | 71656.8062 | 12.5411 | 9.516e-05 | 0.4967 | 0.70284 | 0.21812 | 3.482 | 3.6778 | 0.14977 | 1.0622 | 2.106e-10 | 0.85406
120.1172 | 9.0142 | 84.4281 | 12.3508 | 18.5481 | 6.1145 | 1757.863 | 0.0095597 | 0 | 0.0095597 | 0 | 1156.274 | 0.97138 | 0 | 0 | 0 | 0 | 0 | 0 | -181671.5751 | -30532.9302 | -96604.3848 | 0 | 0 | 148701.841 | 0 | 47331.987 | 191042.5026 | 0 | 0 | -148701.841 | 143710.5156 | 163172.8251 | 71657.6758 | 12.5411 | 9.5161e-05 | 0.4967 | 0.70285 | 0.21812 | 3.4821 | 3.6778 | 0.14977 | 1.0622 | 2.106e-10 | 0.85406
120.1184 | 9.0143 | 84.4281 | 12.3506 | 18.5483 | 6.1146 | 1757.8824 | 0.0095598 | 0 | 0.0095598 | 0 | 1156.2935 | 0.97138 | 0 | 0 | 0 | 0 | 0 | 0 | -181674.2552 | -30532.9978 | -96605.803 | 0 | 0 | 148705.4498 | 0 | 47332.5515 | 191047.1419 | 0 | 0 | -148705.4498 | 143714.5904 | 163176.6909 | 71659.4149 | 12.5412 | 9.5162e-05 | 0.49671 | 0.70285 | 0.21812 | 3.4821 | 3.6778 | 0.14977 | 1.0623 | 2.106e-10 | 0.85407
120.1195 | 9.0143 | 84.4281 | 12.3503 | 18.5485 | 6.1147 | 1757.9019 | 0.0095598 | 0 | 0.0095598 | 0 | 1156.3129 | 0.97138 | 0 | 0 | 0 | 0 | 0 | 0 | -181676.9354 | -30533.0654 | -96607.2213 | 0 | 0 | 148709.0588 | 0 | 47333.1161 | 191051.7814 | 0 | 0 | -148709.0588 | 143718.6653 | 163180.5567 | 71661.1542 | 12.5413 | 9.5163e-05 | 0.49672 | 0.70285 | 0.21812 | 3.4821 | 3.6778 | 0.14977 | 1.0623 | 2.106e-10 | 0.85408
120.1207 | 9.0144 | 84.4281 | 12.3501 | 18.5487 | 6.1147 | 1757.9214 | 0.0095599 | 0 | 0.0095599 | 0 | 1156.3324 | 0.97138 | 0 | 0 | 0 | 0 | 0 | 0 | -181679.6156 | -30533.133 | -96608.6396 | 0 | 0 | 148712.6678 | 0 | 47333.6806 | 191056.4209 | 0 | 0 | -148712.6678 | 143722.7403 | 163184.4226 | 71662.8934 | 12.5414 | 9.5164e-05 | 0.49672 | 0.70285 | 0.21812 | 3.4821 | 3.6778 | 0.14977 | 1.0623 | 2.106e-10 | 0.85409
120.1323 | 9.0151 | 84.4281 | 12.3478 | 18.5508 | 6.1154 | 1758.1161 | 0.0095606 | 0 | 0.0095606 | 0 | 1156.5271 | 0.97138 | 0 | 0 | 0 | 0 | 0 | 0 | -181706.4204 | -30533.809 | -96622.8242 | 0 | 0 | 148748.7618 | 0 | 47339.3268 | 191102.8211 | 0 | 0 | -148748.7618 | 143763.4943 | 163223.0854 | 71680.2876 | 12.5424 | 9.5174e-05 | 0.49678 | 0.70287 | 0.21811 | 3.4822 | 3.6779 | 0.14975 | 1.0623 | 2.1059e-10 | 0.85415
120.1439 | 9.0159 | 84.4281 | 12.3456 | 18.5529 | 6.1161 | 1758.3108 | 0.0095612 | 0 | 0.0095612 | 0 | 1156.7218 | 0.97138 | 0 | 0 | 0 | 0 | 0 | 0 | -181733.23 | -30534.4852 | -96637.0113 | 0 | 0 | 148784.8627 | 0 | 47344.974 | 191149.23 | 0 | 0 | -148784.8627 | 143804.256 | 163261.7548 | 71697.6852 | 12.5434 | 9.5185e-05 | 0.49684 | 0.70288 | 0.2181 | 3.4822 | 3.678 | 0.14973 | 1.0624 | 2.1059e-10 | 0.85422
120.1554 | 9.0166 | 84.4281 | 12.3433 | 18.555 | 6.1168 | 1758.5056 | 0.0095618 | 0 | 0.0095618 | 0 | 1156.9166 | 0.97138 | 0 | 0 | 0 | 0 | 0 | 0 | -181760.0441 | -30535.1615 | -96651.2009 | 0 | 0 | 148820.9705 | 0 | 47350.6221 | 191195.6476 | 0 | 0 | -148820.9705 | 143845.0254 | 163300.4308 | 71715.0861 | 12.5443 | 9.5196e-05 | 0.4969 | 0.7029 | 0.21809 | 3.4823 | 3.678 | 0.14971 | 1.0625 | 2.1059e-10 | 0.85429
120.2713 | 9.0239 | 84.4281 | 12.3206 | 18.5759 | 6.1237 | 1760.4552 | 0.0095693 | 0 | 0.0095693 | 0 | 1158.8662 | 0.97138 | 0 | 0 | 0 | 0 | 0 | 0 | -182028.4624 | -30541.9312 | -96793.2426 | 0 | 0 | 149182.4295 | 0 | 47407.1619 | 191660.3017 | 0 | 0 | -149182.4295 | 144253.1398 | 163687.5547 | 71889.2787 | 12.5539 | 9.5301e-05 | 0.4975 | 0.70305 | 0.21799 | 3.4831 | 3.6786 | 0.14953 | 1.0632 | 2.1054e-10 | 0.85498
120.3871 | 9.0311 | 84.4282 | 12.298 | 18.5967 | 6.1306 | 1762.4084 | 0.0095748 | 0 | 0.0095748 | 0 | 1160.8194 | 0.97138 | 0 | 0 | 0 | 0 | 0 | 0 | -182297.3622 | -30548.713 | -96935.5391 | 0 | 0 | 149544.5811 | 0 | 47463.803 | 192125.8256 | 0 | 0 | -149544.5811 | 144662.0226 | 164075.3404 | 72063.805 | 12.5635 | 9.5407e-05 | 0.49811 | 0.70321 | 0.21789 | 3.4839 | 3.6793 | 0.14935 | 1.0639 | 2.105e-10 | 0.85567
120.503 | 9.0384 | 84.4282 | 12.2753 | 18.6176 | 6.1374 | 1764.3648 | 0.0095792 | 0 | 0.0095792 | 0 | 1162.7757 | 0.97138 | 0 | 0 | 0 | 0 | 0 | 0 | -182566.6994 | -30555.5058 | -97078.0672 | 0 | 0 | 149907.4256 | 0 | 47520.5363 | 192592.2195 | 0 | 0 | -149907.4256 | 145071.6832 | 164463.7877 | 72238.6653 | 12.5729 | 9.5513e-05 | 0.49871 | 0.70337 | 0.21779 | 3.4846 | 3.6799 | 0.14917 | 1.0646 | 2.1046e-10 | 0.85636
120.5035 | 9.0384 | 84.4282 | 12.2752 | 18.6177 | 6.1375 | 1764.3746 | 0.0095783 | 0 | 0.0095783 | 0 | 1162.7855 | 0.97138 | 0 | 0 | 0 | 0 | 0 | 0 | -182568.044 | -30555.5398 | -97078.7787 | 0 | 0 | 149909.2374 | 0 | 47520.8195 | 192594.5484 | 0 | 0 | -149909.2374 | 145073.7289 | 164465.7272 | 72239.5385 | 12.573 | 9.5513e-05 | 0.49872 | 0.70337 | 0.21779 | 3.4846 | 3.6799 | 0.14917 | 1.0646 | 2.1046e-10 | 0.85636
120.5041 | 9.0384 | 84.4282 | 12.2751 | 18.6178 | 6.1375 | 1764.3843 | 0.0095783 | 0 | 0.0095783 | 0 | 1162.7952 | 0.97138 | 0 | 0 | 0 | 0 | 0 | 0 | -182569.3886 | -30555.5737 | -97079.4903 | 0 | 0 | 149911.0493 | 0 | 47521.1028 | 192596.8773 | 0 | 0 | -149911.0493 | 145075.7745 | 164467.6668 | 72240.4116 | 12.573 | 9.5514e-05 | 0.49872 | 0.70337 | 0.21779 | 3.4846 | 3.6799 | 0.14917 | 1.0646 | 2.1046e-10 | 0.85636
120.5047 | 9.0385 | 84.4282 | 12.275 | 18.6179 | 6.1376 | 1764.3941 | 0.0095783 | 0 | 0.0095783 | 0 | 1162.805 | 0.97138 | 0 | 0 | 0 | 0 | 0 | 0 | -182570.7332 | -30555.6076 | -97080.2018 | 0 | 0 | 149912.8612 | 0 | 47521.386 | 192599.2062 | 0 | 0 | -149912.8612 | 145077.8202 | 164469.6063 | 72241.2848 | 12.5731 | 9.5514e-05 | 0.49872 | 0.70337 | 0.21779 | 3.4846 | 3.6799 | 0.14917 | 1.0646 | 2.1045e-10 | 0.85637
120.5053 | 9.0385 | 84.4282 | 12.2749 | 18.6181 | 6.1376 | 1764.4039 | 0.0095784 | 0 | 0.0095784 | 0 | 1162.8148 | 0.97138 | 0 | 0 | 0 | 0 | 0 | 0 | -182572.0778 | -30555.6415 | -97080.9133 | 0 | 0 | 149914.6731 | 0 | 47521.6692 | 192601.5352 | 0 | 0 | -149914.6731 | 145079.866 | 164471.5458 | 72242.158 | 12.5731 | 9.5515e-05 | 0.49873 | 0.70337 | 0.21779 | 3.4846 | 3.6799 | 0.14917 | 1.0646 | 2.1045e-10 | 0.85637
120.5059 | 9.0386 | 84.4282 | 12.2748 | 18.6182 | 6.1376 | 1764.4136 | 0.0095784 | 0 | 0.0095784 | 0 | 1162.8245 | 0.97138 | 0 | 0 | 0 | 0 | 0 | 0 | -182573.4224 | -30555.6754 | -97081.6249 | 0 | 0 | 149916.485 | 0 | 47521.9524 | 192603.8641 | 0 | 0 | -149916.485 | 145081.9117 | 164473.4854 | 72243.0312 | 12.5732 | 9.5515e-05 | 0.49873 | 0.70337 | 0.21779 | 3.4846 | 3.6799 | 0.14916 | 1.0646 | 2.1045e-10 | 0.85637
120.507 | 9.0386 | 84.4282 | 12.2745 | 18.6184 | 6.1377 | 1764.4332 | 0.0095785 | 0 | 0.0095785 | 0 | 1162.8441 | 0.97138 | 0 | 0 | 0 | 0 | 0 | 0 | -182576.1117 | -30555.7432 | -97083.048 | 0 | 0 | 149920.1089 | 0 | 47522.5189 | 192608.5221 | 0 | 0 | -149920.1089 | 145086.0032 | 164477.3646 | 72244.7776 | 12.5733 | 9.5516e-05 | 0.49873 | 0.70337 | 0.21779 | 3.4847 | 3.6799 | 0.14916 | 1.0646 | 2.1045e-10 | 0.85638
120.5082 | 9.0387 | 84.4282 | 12.2743 | 18.6186 | 6.1378 | 1764.4527 | 0.0095785 | 0 | 0.0095785 | 0 | 1162.8636 | 0.97138 | 0 | 0 | 0 | 0 | 0 | 0 | -182578.801 | -30555.8111 | -97084.4711 | 0 | 0 | 149923.7329 | 0 | 47523.0854 | 192613.1802 | 0 | 0 | -149923.7329 | 145090.0948 | 164481.2438 | 72246.524 | 12.5734 | 9.5517e-05 | 0.49874 | 0.70337 | 0.21779 | 3.4847 | 3.6799 | 0.14916 | 1.0647 | 2.1045e-10 | 0.85639
120.5093 | 9.0388 | 84.4282 | 12.2741 | 18.6188 | 6.1378 | 1764.4722 | 0.0095786 | 0 | 0.0095786 | 0 | 1162.8831 | 0.97138 | 0 | 0 | 0 | 0 | 0 | 0 | -182581.4903 | -30555.8789 | -97085.8943 | 0 | 0 | 149927.3569 | 0 | 47523.6519 | 192617.8384 | 0 | 0 | -149927.3569 | 145094.1865 | 164485.1232 | 72248.2705 | 12.5735 | 9.5519e-05 | 0.49875 | 0.70337 | 0.21779 | 3.4847 | 3.6799 | 0.14916 | 1.0647 | 2.1045e-10 | 0.85639
120.5209 | 9.0395 | 84.4282 | 12.2718 | 18.6209 | 6.1385 | 1764.6676 | 0.0095793 | 0 | 0.0095793 | 0 | 1163.0785 | 0.97138 | 0 | 0 | 0 | 0 | 0 | 0 | -182608.3866 | -30556.5572 | -97100.1272 | 0 | 0 | 149963.6011 | 0 | 47529.3173 | 192664.4248 | 0 | 0 | -149963.6011 | 145135.1074 | 164523.9199 | 72265.7371 | 12.5744 | 9.5529e-05 | 0.49881 | 0.70339 | 0.21778 | 3.4847 | 3.68 | 0.14914 | 1.0647 | 2.1045e-10 | 0.85646
120.5324 | 9.0402 | 84.4282 | 12.2696 | 18.6229 | 6.1392 | 1764.863 | 0.0095799 | 0 | 0.0095799 | 0 | 1163.2739 | 0.97138 | 0 | 0 | 0 | 0 | 0 | 0 | -182635.2877 | -30557.2357 | -97114.3628 | 0 | 0 | 149999.8522 | 0 | 47534.9838 | 192711.0198 | 0 | 0 | -149999.8522 | 145176.036 | 164562.7233 | 72283.2071 | 12.5753 | 9.554e-05 | 0.49887 | 0.70341 | 0.21777 | 3.4848 | 3.68 | 0.14912 | 1.0648 | 2.1044e-10 | 0.85653
120.544 | 9.0409 | 84.4282 | 12.2673 | 18.625 | 6.1399 | 1765.0584 | 0.0095804 | 0 | 0.0095804 | 0 | 1163.4693 | 0.97138 | 0 | 0 | 0 | 0 | 0 | 0 | -182662.1932 | -30557.9143 | -97128.6007 | 0 | 0 | 150036.1102 | 0 | 47540.6512 | 192757.6235 | 0 | 0 | -150036.1102 | 145216.9724 | 164601.5332 | 72300.6804 | 12.5763 | 9.555e-05 | 0.49893 | 0.70342 | 0.21776 | 3.4849 | 3.6801 | 0.1491 | 1.0649 | 2.1044e-10 | 0.8566
120.6596 | 9.0481 | 84.4282 | 12.2447 | 18.6459 | 6.1468 | 1767.0147 | 0.0095878 | 0 | 0.0095878 | 0 | 1165.4256 | 0.97138 | 0 | 0 | 0 | 0 | 0 | 0 | -182931.5249 | -30564.707 | -97271.1257 | 0 | 0 | 150399.0697 | 0 | 47597.3833 | 193224.1374 | 0 | 0 | -150399.0697 | 145626.7541 | 164989.9947 | 72475.596 | 12.5857 | 9.5656e-05 | 0.49954 | 0.70358 | 0.21766 | 3.4857 | 3.6807 | 0.14892 | 1.0656 | 2.104e-10 | 0.85728
120.7752 | 9.0553 | 84.4282 | 12.2222 | 18.6667 | 6.1536 | 1768.9745 | 0.0095933 | 0 | 0.0095933 | 0 | 1167.3853 | 0.97138 | 0 | 0 | 0 | 0 | 0 | 0 | -183201.3358 | -30571.5118 | -97413.9044 | 0 | 0 | 150762.7196 | 0 | 47654.2164 | 193691.5181 | 0 | 0 | -150762.7196 | 146037.3018 | 165379.1145 | 72650.8445 | 12.595 | 9.5762e-05 | 0.50015 | 0.70374 | 0.21756 | 3.4865 | 3.6813 | 0.14874 | 1.0663 | 2.1035e-10 | 0.85796
120.8907 | 9.0624 | 84.4283 | 12.1997 | 18.6875 | 6.1605 | 1770.9375 | 0.0095974 | 0 | 0.0095974 | 0 | 1169.3483 | 0.97138 | 0 | 0 | 0 | 0 | 0 | 0 | -183471.5814 | -30578.3276 | -97556.9132 | 0 | 0 | 151127.0605 | 0 | 47711.141 | 194159.766 | 0 | 0 | -151127.0605 | 146448.625 | 165768.8925 | 72826.4259 | 12.6043 | 9.5869e-05 | 0.50077 | 0.70389 | 0.21746 | 3.4872 | 3.682 | 0.14856 | 1.067 | 2.1031e-10 | 0.85863
120.8913 | 9.0624 | 84.4283 | 12.1995 | 18.6876 | 6.1605 | 1770.9473 | 0.0095966 | 0 | 0.0095966 | 0 | 1169.3581 | 0.97138 | 0 | 0 | 0 | 0 | 0 | 0 | -183472.9306 | -30578.3616 | -97557.6271 | 0 | 0 | 151128.8798 | 0 | 47711.4252 | 194162.1041 | 0 | 0 | -151128.8798 | 146450.6789 | 165770.8386 | 72827.3026 | 12.6043 | 9.5869e-05 | 0.50077 | 0.70389 | 0.21746 | 3.4872 | 3.682 | 0.14856 | 1.067 | 2.1031e-10 | 0.85864
120.8919 | 9.0625 | 84.4283 | 12.1994 | 18.6877 | 6.1606 | 1770.9571 | 0.0095966 | 0 | 0.0095966 | 0 | 1169.3679 | 0.97138 | 0 | 0 | 0 | 0 | 0 | 0 | -183474.2797 | -30578.3956 | -97558.3411 | 0 | 0 | 151130.6991 | 0 | 47711.7094 | 194164.4422 | 0 | 0 | -151130.6991 | 146452.7328 | 165772.7848 | 72828.1794 | 12.6044 | 9.587e-05 | 0.50077 | 0.70389 | 0.21746 | 3.4872 | 3.682 | 0.14855 | 1.0671 | 2.1031e-10 | 0.85864
120.8925 | 9.0625 | 84.4283 | 12.1993 | 18.6879 | 6.1606 | 1770.9669 | 0.0095966 | 0 | 0.0095966 | 0 | 1169.3777 | 0.97138 | 0 | 0 | 0 | 0 | 0 | 0 | -183475.6288 | -30578.4296 | -97559.055 | 0 | 0 | 151132.5184 | 0 | 47711.9935 | 194166.7803 | 0 | 0 | -151132.5184 | 146454.7868 | 165774.7309 | 72829.0562 | 12.6044 | 9.587e-05 | 0.50078 | 0.70389 | 0.21746 | 3.4873 | 3.682 | 0.14855 | 1.0671 | 2.1031e-10 | 0.85864
120.893 | 9.0625 | 84.4283 | 12.1992 | 18.688 | 6.1606 | 1770.9767 | 0.0095966 | 0 | 0.0095966 | 0 | 1169.3875 | 0.97138 | 0 | 0 | 0 | 0 | 0 | 0 | -183476.9779 | -30578.4637 | -97559.7689 | 0 | 0 | 151134.3378 | 0 | 47712.2777 | 194169.1185 | 0 | 0 | -151134.3378 | 146456.8408 | 165776.6771 | 72829.9329 | 12.6044 | 9.5871e-05 | 0.50078 | 0.7039 | 0.21746 | 3.4873 | 3.682 | 0.14855 | 1.0671 | 2.1031e-10 | 0.85865
120.8936 | 9.0626 | 84.4283 | 12.1991 | 18.6881 | 6.1607 | 1770.9865 | 0.0095967 | 0 | 0.0095967 | 0 | 1169.3973 | 0.97138 | 0 | 0 | 0 | 0 | 0 | 0 | -183478.327 | -30578.4977 | -97560.4828 | 0 | 0 | 151136.1572 | 0 | 47712.5619 | 194171.4567 | 0 | 0 | -151136.1572 | 146458.8948 | 165778.6233 | 72830.8097 | 12.6045 | 9.5871e-05 | 0.50078 | 0.7039 | 0.21746 | 3.4873 | 3.682 | 0.14855 | 1.0671 | 2.1031e-10 | 0.85865
120.8948 | 9.0627 | 84.4283 | 12.1989 | 18.6883 | 6.1607 | 1771.0061 | 0.0095967 | 0 | 0.0095967 | 0 | 1169.4169 | 0.97138 | 0 | 0 | 0 | 0 | 0 | 0 | -183481.0253 | -30578.5657 | -97561.9107 | 0 | 0 | 151139.796 | 0 | 47713.1303 | 194176.1331 | 0 | 0 | -151139.796 | 146463.0029 | 165782.5157 | 72832.5633 | 12.6046 | 9.5872e-05 | 0.50079 | 0.7039 | 0.21746 | 3.4873 | 3.682 | 0.14855 | 1.0671 | 2.1031e-10 | 0.85866
120.8959 | 9.0627 | 84.4283 | 12.1986 | 18.6885 | 6.1608 | 1771.0257 | 0.0095968 | 0 | 0.0095968 | 0 | 1169.4365 | 0.97138 | 0 | 0 | 0 | 0 | 0 | 0 | -183483.7237 | -30578.6338 | -97563.3386 | 0 | 0 | 151143.4348 | 0 | 47713.6986 | 194180.8097 | 0 | 0 | -151143.4348 | 146467.111 | 165786.4082 | 72834.3169 | 12.6047 | 9.5873e-05 | 0.5008 | 0.7039 | 0.21746 | 3.4873 | 3.682 | 0.14855 | 1.0671 | 2.1031e-10 | 0.85866
120.8971 | 9.0628 | 84.4283 | 12.1984 | 18.6887 | 6.1609 | 1771.0453 | 0.0095968 | 0 | 0.0095968 | 0 | 1169.4561 | 0.97138 | 0 | 0 | 0 | 0 | 0 | 0 | -183486.422 | -30578.7019 | -97564.7666 | 0 | 0 | 151147.0738 | 0 | 47714.267 | 194185.4863 | 0 | 0 | -151147.0738 | 146471.2193 | 165790.3008 | 72836.0706 | 12.6048 | 9.5874e-05 | 0.5008 | 0.7039 | 0.21746 | 3.4873 | 3.682 | 0.14855 | 1.0671 | 2.1031e-10 | 0.85867
120.9086 | 9.0635 | 84.4283 | 12.1962 | 18.6908 | 6.1616 | 1771.2413 | 0.0095976 | 0 | 0.0095976 | 0 | 1169.6521 | 0.97138 | 0 | 0 | 0 | 0 | 0 | 0 | -183513.4086 | -30579.3825 | -97579.0473 | 0 | 0 | 151183.4669 | 0 | 47719.9515 | 194232.2572 | 0 | 0 | -151183.4669 | 146512.3057 | 165829.2299 | 72853.609 | 12.6057 | 9.5885e-05 | 0.50086 | 0.70392 | 0.21745 | 3.4874 | 3.6821 | 0.14853 | 1.0672 | 2.103e-10 | 0.85874
120.9201 | 9.0642 | 84.4283 | 12.1939 | 18.6928 | 6.1622 | 1771.4374 | 0.0095981 | 0 | 0.0095981 | 0 | 1169.8481 | 0.97138 | 0 | 0 | 0 | 0 | 0 | 0 | -183540.4 | -30580.0632 | -97593.3307 | 0 | 0 | 151219.867 | 0 | 47725.637 | 194279.0368 | 0 | 0 | -151219.867 | 146553.3998 | 165868.1656 | 72871.1507 | 12.6066 | 9.5896e-05 | 0.50093 | 0.70393 | 0.21744 | 3.4874 | 3.6821 | 0.14851 | 1.0672 | 2.103e-10 | 0.8588
120.9317 | 9.0649 | 84.4283 | 12.1917 | 18.6949 | 6.1629 | 1771.6334 | 0.0095986 | 0 | 0.0095986 | 0 | 1170.0442 | 0.97138 | 0 | 0 | 0 | 0 | 0 | 0 | -183567.3959 | -30580.7441 | -97607.6163 | 0 | 0 | 151256.2739 | 0 | 47731.3234 | 194325.825 | 0 | 0 | -151256.2739 | 146594.5016 | 165907.1078 | 72888.6958 | 12.6075 | 9.5906e-05 | 0.50099 | 0.70395 | 0.21743 | 3.4875 | 3.6822 | 0.14849 | 1.0673 | 2.1029e-10 | 0.85887
121.047 | 9.072 | 84.4283 | 12.1692 | 18.7157 | 6.1698 | 1773.5963 | 0.0096059 | 0 | 0.0096059 | 0 | 1172.007 | 0.97138 | 0 | 0 | 0 | 0 | 0 | 0 | -183837.6292 | -30587.5595 | -97750.6186 | 0 | 0 | 151620.7216 | 0 | 47788.2454 | 194794.1821 | 0 | 0 | -151620.7216 | 147005.9366 | 166296.8903 | 73064.3287 | 12.6167 | 9.6012e-05 | 0.50161 | 0.70411 | 0.21733 | 3.4883 | 3.6828 | 0.14831 | 1.068 | 2.1025e-10 | 0.85954
121.1623 | 9.0791 | 84.4283 | 12.1468 | 18.7365 | 6.1766 | 1775.5626 | 0.0096112 | 0 | 0.0096112 | 0 | 1173.9733 | 0.97138 | 0 | 0 | 0 | 0 | 0 | 0 | -184108.3396 | -30594.387 | -97893.8733 | 0 | 0 | 151985.8577 | 0 | 47845.268 | 195263.403 | 0 | 0 | -151985.8577 | 147418.135 | 166687.3276 | 73240.2934 | 12.6258 | 9.6119e-05 | 0.50223 | 0.70426 | 0.21723 | 3.4891 | 3.6834 | 0.14813 | 1.0688 | 2.1021e-10 | 0.86021
121.2776 | 9.0861 | 84.4283 | 12.1244 | 18.7573 | 6.1835 | 1777.5321 | 0.0096153 | 0 | 0.0096153 | 0 | 1175.9428 | 0.97138 | 0 | 0 | 0 | 0 | 0 | 0 | -184379.4819 | -30601.2254 | -98037.3565 | 0 | 0 | 152351.6826 | 0 | 47902.3815 | 195733.4879 | 0 | 0 | -152351.6826 | 147831.1064 | 167078.4196 | 73416.5899 | 12.6349 | 9.6226e-05 | 0.50285 | 0.70442 | 0.21713 | 3.4899 | 3.6841 | 0.14794 | 1.0695 | 2.1016e-10 | 0.86088
121.2782 | 9.0861 | 84.4283 | 12.1243 | 18.7574 | 6.1835 | 1777.542 | 0.0096144 | 0 | 0.0096144 | 0 | 1175.9526 | 0.97138 | 0 | 0 | 0 | 0 | 0 | 0 | -184380.8355 | -30601.2595 | -98038.0728 | 0 | 0 | 152353.5093 | 0 | 47902.6666 | 195735.8351 | 0 | 0 | -152353.5093 | 147833.1685 | 167080.3723 | 73417.4702 | 12.6349 | 9.6226e-05 | 0.50285 | 0.70442 | 0.21713 | 3.4899 | 3.6841 | 0.14794 | 1.0695 | 2.1016e-10 | 0.86088
121.2788 | 9.0862 | 84.4283 | 12.1241 | 18.7575 | 6.1835 | 1777.5518 | 0.0096144 | 0 | 0.0096144 | 0 | 1175.9624 | 0.97138 | 0 | 0 | 0 | 0 | 0 | 0 | -184382.189 | -30601.2937 | -98038.7891 | 0 | 0 | 152355.336 | 0 | 47902.9517 | 195738.1824 | 0 | 0 | -152355.336 | 147835.2307 | 167082.325 | 73418.3505 | 12.635 | 9.6227e-05 | 0.50286 | 0.70442 | 0.21713 | 3.4899 | 3.6841 | 0.14794 | 1.0695 | 2.1016e-10 | 0.86088
121.2793 | 9.0862 | 84.4283 | 12.124 | 18.7576 | 6.1836 | 1777.5616 | 0.0096145 | 0 | 0.0096145 | 0 | 1175.9723 | 0.97138 | 0 | 0 | 0 | 0 | 0 | 0 | -184383.5426 | -30601.3278 | -98039.5054 | 0 | 0 | 152357.1627 | 0 | 47903.2369 | 195740.5297 | 0 | 0 | -152357.1627 | 147837.2929 | 167084.2777 | 73419.2309 | 12.635 | 9.6227e-05 | 0.50286 | 0.70443 | 0.21713 | 3.4899 | 3.6841 | 0.14794 | 1.0695 | 2.1016e-10 | 0.86089
121.2799 | 9.0862 | 84.4283 | 12.1239 | 18.7577 | 6.1836 | 1777.5715 | 0.0096145 | 0 | 0.0096145 | 0 | 1175.9821 | 0.97138 | 0 | 0 | 0 | 0 | 0 | 0 | -184384.8962 | -30601.362 | -98040.2217 | 0 | 0 | 152358.9895 | 0 | 47903.522 | 195742.8771 | 0 | 0 | -152358.9895 | 147839.3551 | 167086.2304 | 73420.1112 | 12.635 | 9.6228e-05 | 0.50286 | 0.70443 | 0.21713 | 3.4899 | 3.6841 | 0.14794 | 1.0695 | 2.1016e-10 | 0.86089
121.2805 | 9.0863 | 84.4283 | 12.1238 | 18.7578 | 6.1836 | 1777.5813 | 0.0096145 | 0 | 0.0096145 | 0 | 1175.9919 | 0.97138 | 0 | 0 | 0 | 0 | 0 | 0 | -184386.2498 | -30601.3961 | -98040.938 | 0 | 0 | 152360.8162 | 0 | 47903.8071 | 195745.2244 | 0 | 0 | -152360.8162 | 147841.4173 | 167088.1831 | 73420.9916 | 12.6351 | 9.6228e-05 | 0.50287 | 0.70443 | 0.21713 | 3.4899 | 3.6841 | 0.14794 | 1.0695 | 2.1016e-10 | 0.86089
121.2816 | 9.0863 | 84.4283 | 12.1236 | 18.758 | 6.1837 | 1777.601 | 0.0096146 | 0 | 0.0096146 | 0 | 1176.0116 | 0.97138 | 0 | 0 | 0 | 0 | 0 | 0 | -184388.957 | -30601.4644 | -98042.3706 | 0 | 0 | 152364.4698 | 0 | 47904.3773 | 195749.9192 | 0 | 0 | -152364.4698 | 147845.5418 | 167092.0886 | 73422.7523 | 12.6352 | 9.6229e-05 | 0.50287 | 0.70443 | 0.21713 | 3.4899 | 3.6841 | 0.14793 | 1.0695 | 2.1016e-10 | 0.8609
121.2828 | 9.0864 | 84.4283 | 12.1234 | 18.7582 | 6.1838 | 1777.6206 | 0.0096146 | 0 | 0.0096146 | 0 | 1176.0312 | 0.97138 | 0 | 0 | 0 | 0 | 0 | 0 | -184391.6643 | -30601.5327 | -98043.8032 | 0 | 0 | 152368.1235 | 0 | 47904.9476 | 195754.614 | 0 | 0 | -152368.1235 | 147849.6664 | 167095.9942 | 73424.513 | 12.6353 | 9.623e-05 | 0.50288 | 0.70443 | 0.21713 | 3.4899 | 3.6841 | 0.14793 | 1.0695 | 2.1016e-10 | 0.86091
121.2839 | 9.0865 | 84.4283 | 12.1231 | 18.7584 | 6.1839 | 1777.6403 | 0.0096147 | 0 | 0.0096147 | 0 | 1176.0509 | 0.97138 | 0 | 0 | 0 | 0 | 0 | 0 | -184394.3716 | -30601.6009 | -98045.2359 | 0 | 0 | 152371.7772 | 0 | 47905.5179 | 195759.3089 | 0 | 0 | -152371.7772 | 147853.791 | 167099.8998 | 73426.2738 | 12.6354 | 9.6231e-05 | 0.50289 | 0.70443 | 0.21713 | 3.4899 | 3.6841 | 0.14793 | 1.0695 | 2.1016e-10 | 0.86091
121.2955 | 9.0872 | 84.4283 | 12.1209 | 18.7605 | 6.1845 | 1777.8369 | 0.0096154 | 0 | 0.0096154 | 0 | 1176.2476 | 0.97138 | 0 | 0 | 0 | 0 | 0 | 0 | -184421.4475 | -30602.2838 | -98059.5639 | 0 | 0 | 152408.3183 | 0 | 47911.2212 | 195806.2629 | 0 | 0 | -152408.3183 | 147895.0418 | 167138.9598 | 73443.8835 | 12.6363 | 9.6242e-05 | 0.50295 | 0.70445 | 0.21712 | 3.49 | 3.6842 | 0.14791 | 1.0696 | 2.1016e-10 | 0.86098
121.307 | 9.0879 | 84.4283 | 12.1187 | 18.7626 | 6.1852 | 1778.0336 | 0.0096159 | 0 | 0.0096159 | 0 | 1176.4443 | 0.97138 | 0 | 0 | 0 | 0 | 0 | 0 | -184448.5281 | -30602.9668 | -98073.8944 | 0 | 0 | 152444.8662 | 0 | 47916.9254 | 195853.2256 | 0 | 0 | -152444.8662 | 147936.3001 | 167178.0263 | 73461.4965 | 12.6372 | 9.6253e-05 | 0.50301 | 0.70446 | 0.21711 | 3.4901 | 3.6842 | 0.14789 | 1.0697 | 2.1015e-10 | 0.86105
121.3185 | 9.0886 | 84.4283 | 12.1164 | 18.7646 | 6.1859 | 1778.2304 | 0.0096164 | 0 | 0.0096164 | 0 | 1176.641 | 0.97138 | 0 | 0 | 0 | 0 | 0 | 0 | -184475.6132 | -30603.6499 | -98088.2273 | 0 | 0 | 152481.421 | 0 | 47922.6306 | 195900.1968 | 0 | 0 | -152481.421 | 147977.5661 | 167217.0993 | 73479.1128 | 12.6381 | 9.6263e-05 | 0.50307 | 0.70448 | 0.2171 | 3.4901 | 3.6843 | 0.14788 | 1.0697 | 2.1015e-10 | 0.86111
121.4335 | 9.0956 | 84.4284 | 12.0941 | 18.7854 | 6.1927 | 1780.1997 | 0.0096236 | 0 | 0.0096236 | 0 | 1178.6103 | 0.97138 | 0 | 0 | 0 | 0 | 0 | 0 | -184746.7377 | -30610.4878 | -98231.7011 | 0 | 0 | 152847.3462 | 0 | 47979.7404 | 196370.3823 | 0 | 0 | -152847.3462 | 148390.6419 | 167608.1878 | 73655.4578 | 12.647 | 9.637e-05 | 0.5037 | 0.70464 | 0.217 | 3.4909 | 3.6849 | 0.14769 | 1.0705 | 2.101e-10 | 0.86178
121.5486 | 9.1025 | 84.4284 | 12.0718 | 18.8061 | 6.1996 | 1782.1724 | 0.0096288 | 0 | 0.0096288 | 0 | 1180.5831 | 0.97138 | 0 | 0 | 0 | 0 | 0 | 0 | -185018.3369 | -30617.3377 | -98375.4262 | 0 | 0 | 153213.9577 | 0 | 48036.9502 | 196841.4286 | 0 | 0 | -153213.9577 | 148804.4784 | 167999.9276 | 73832.1334 | 12.6559 | 9.6477e-05 | 0.50433 | 0.7048 | 0.2169 | 3.4917 | 3.6856 | 0.14751 | 1.0712 | 2.1006e-10 | 0.86243
121.6636 | 9.1095 | 84.4284 | 12.0495 | 18.8268 | 6.2064 | 1784.1484 | 0.0096327 | 0 | 0.0096327 | 0 | 1182.5589 | 0.97138 | 0 | 0 | 0 | 0 | 0 | 0 | -185290.3652 | -30624.1985 | -98519.3783 | 0 | 0 | 153581.2556 | 0 | 48094.2503 | 197313.3358 | 0 | 0 | -153581.2556 | 149219.0854 | 168392.3186 | 74009.1399 | 12.6647 | 9.6584e-05 | 0.50497 | 0.70496 | 0.2168 | 3.4925 | 3.6862 | 0.14732 | 1.0719 | 2.1001e-10 | 0.86309
121.6642 | 9.1095 | 84.4284 | 12.0493 | 18.8269 | 6.2064 | 1784.1583 | 0.0096318 | 0 | 0.0096318 | 0 | 1182.5688 | 0.97138 | 0 | 0 | 0 | 0 | 0 | 0 | -185291.7232 | -30624.2327 | -98520.0969 | 0 | 0 | 153583.0897 | 0 | 48094.5364 | 197315.6921 | 0 | 0 | -153583.0897 | 149221.1557 | 168394.2777 | 74010.0237 | 12.6648 | 9.6584e-05 | 0.50497 | 0.70496 | 0.2168 | 3.4925 | 3.6862 | 0.14732 | 1.072 | 2.1001e-10 | 0.86309
121.6648 | 9.1095 | 84.4284 | 12.0492 | 18.827 | 6.2065 | 1784.1682 | 0.0096319 | 0 | 0.0096319 | 0 | 1182.5787 | 0.97138 | 0 | 0 | 0 | 0 | 0 | 0 | -185293.0812 | -30624.267 | -98520.8155 | 0 | 0 | 153584.9237 | 0 | 48094.8224 | 197318.0485 | 0 | 0 | -153584.9237 | 149223.226 | 168396.2369 | 74010.9076 | 12.6648 | 9.6585e-05 | 0.50497 | 0.70496 | 0.2168 | 3.4925 | 3.6862 | 0.14732 | 1.072 | 2.1001e-10 | 0.8631
121.6654 | 9.1096 | 84.4284 | 12.0491 | 18.8271 | 6.2065 | 1784.178 | 0.0096319 | 0 | 0.0096319 | 0 | 1182.5885 | 0.97138 | 0 | 0 | 0 | 0 | 0 | 0 | -185294.4392 | -30624.3012 | -98521.5341 | 0 | 0 | 153586.7578 | 0 | 48095.1085 | 197320.4048 | 0 | 0 | -153586.7578 | 149225.2964 | 168398.196 | 74011.7915 | 12.6649 | 9.6585e-05 | 0.50498 | 0.70496 | 0.21679 | 3.4925 | 3.6862 | 0.14732 | 1.072 | 2.1001e-10 | 0.8631
121.6659 | 9.1096 | 84.4284 | 12.049 | 18.8272 | 6.2065 | 1784.1879 | 0.0096319 | 0 | 0.0096319 | 0 | 1182.5984 | 0.97138 | 0 | 0 | 0 | 0 | 0 | 0 | -185295.7972 | -30624.3355 | -98522.2528 | 0 | 0 | 153588.5919 | 0 | 48095.3945 | 197322.7612 | 0 | 0 | -153588.5919 | 149227.3667 | 168400.1552 | 74012.6753 | 12.6649 | 9.6586e-05 | 0.50498 | 0.70496 | 0.21679 | 3.4925 | 3.6862 | 0.14732 | 1.072 | 2.1001e-10 | 0.8631
121.6665 | 9.1096 | 84.4284 | 12.0489 | 18.8273 | 6.2066 | 1784.1977 | 0.0096319 | 0 | 0.0096319 | 0 | 1182.6082 | 0.97138 | 0 | 0 | 0 | 0 | 0 | 0 | -185297.1552 | -30624.3697 | -98522.9714 | 0 | 0 | 153590.426 | 0 | 48095.6806 | 197325.1177 | 0 | 0 | -153590.426 | 149229.4371 | 168402.1144 | 74013.5592 | 12.665 | 9.6586e-05 | 0.50498 | 0.70496 | 0.21679 | 3.4925 | 3.6862 | 0.14732 | 1.072 | 2.1001e-10 | 0.86311
121.6676 | 9.1097 | 84.4284 | 12.0487 | 18.8275 | 6.2066 | 1784.2175 | 0.009632 | 0 | 0.009632 | 0 | 1182.628 | 0.97138 | 0 | 0 | 0 | 0 | 0 | 0 | -185299.8712 | -30624.4382 | -98524.4087 | 0 | 0 | 153594.0943 | 0 | 48096.2527 | 197329.8306 | 0 | 0 | -153594.0943 | 149233.5779 | 168406.0328 | 74015.327 | 12.6651 | 9.6587e-05 | 0.50499 | 0.70496 | 0.21679 | 3.4925 | 3.6862 | 0.14732 | 1.072 | 2.1001e-10 | 0.86311
121.6688 | 9.1098 | 84.4284 | 12.0485 | 18.8277 | 6.2067 | 1784.2372 | 0.009632 | 0 | 0.009632 | 0 | 1182.6477 | 0.97138 | 0 | 0 | 0 | 0 | 0 | 0 | -185302.5873 | -30624.5067 | -98525.846 | 0 | 0 | 153597.7626 | 0 | 48096.8248 | 197334.5436 | 0 | 0 | -153597.7626 | 149237.7188 | 168409.9514 | 74017.0949 | 12.6651 | 9.6588e-05 | 0.50499 | 0.70496 | 0.21679 | 3.4925 | 3.6862 | 0.14731 | 1.072 | 2.1001e-10 | 0.86312
121.6699 | 9.1098 | 84.4284 | 12.0482 | 18.8279 | 6.2068 | 1784.2569 | 0.0096321 | 0 | 0.0096321 | 0 | 1182.6674 | 0.97138 | 0 | 0 | 0 | 0 | 0 | 0 | -185305.3034 | -30624.5752 | -98527.2833 | 0 | 0 | 153601.431 | 0 | 48097.3969 | 197339.2567 | 0 | 0 | -153601.431 | 149241.8597 | 168413.8699 | 74018.8627 | 12.6652 | 9.659e-05 | 0.505 | 0.70497 | 0.21679 | 3.4926 | 3.6862 | 0.14731 | 1.072 | 2.1001e-10 | 0.86313
121.6814 | 9.1105 | 84.4284 | 12.046 | 18.83 | 6.2075 | 1784.4542 | 0.0096328 | 0 | 0.0096328 | 0 | 1182.8647 | 0.97138 | 0 | 0 | 0 | 0 | 0 | 0 | -185332.4675 | -30625.2603 | -98541.658 | 0 | 0 | 153638.1189 | 0 | 48103.1188 | 197386.3922 | 0 | 0 | -153638.1189 | 149283.2735 | 168453.0592 | 74036.5432 | 12.6661 | 9.66e-05 | 0.50506 | 0.70498 | 0.21678 | 3.4926 | 3.6863 | 0.14729 | 1.0721 | 2.1001e-10 | 0.86319
121.6929 | 9.1112 | 84.4284 | 12.0438 | 18.8321 | 6.2081 | 1784.6516 | 0.0096333 | 0 | 0.0096333 | 0 | 1183.0621 | 0.97138 | 0 | 0 | 0 | 0 | 0 | 0 | -185359.6363 | -30625.9455 | -98556.0352 | 0 | 0 | 153674.8136 | 0 | 48108.8416 | 197433.5363 | 0 | 0 | -153674.8136 | 149324.6947 | 168492.255 | 74054.2269 | 12.667 | 9.6611e-05 | 0.50513 | 0.705 | 0.21677 | 3.4927 | 3.6864 | 0.14727 | 1.0721 | 2.1e-10 | 0.86326
121.7044 | 9.1119 | 84.4284 | 12.0416 | 18.8341 | 6.2088 | 1784.8489 | 0.0096338 | 0 | 0.0096338 | 0 | 1183.2594 | 0.97138 | 0 | 0 | 0 | 0 | 0 | 0 | -185386.8095 | -30626.6309 | -98570.4147 | 0 | 0 | 153711.5151 | 0 | 48114.5654 | 197480.689 | 0 | 0 | -153711.5151 | 149366.1236 | 168531.4573 | 74071.9139 | 12.6679 | 9.6622e-05 | 0.50519 | 0.70501 | 0.21676 | 3.4928 | 3.6864 | 0.14726 | 1.0722 | 2.1e-10 | 0.86332
121.8192 | 9.1188 | 84.4284 | 12.0193 | 18.8548 | 6.2156 | 1786.8246 | 0.0096409 | 0 | 0.0096409 | 0 | 1185.2351 | 0.97138 | 0 | 0 | 0 | 0 | 0 | 0 | -185658.8141 | -30633.491 | -98714.3543 | 0 | 0 | 154078.9064 | 0 | 48171.8605 | 197952.6875 | 0 | 0 | -154078.9064 | 149780.827 | 168923.8362 | 74248.9654 | 12.6766 | 9.6729e-05 | 0.50583 | 0.70517 | 0.21666 | 3.4936 | 3.687 | 0.14707 | 1.073 | 2.0995e-10 | 0.86398
121.934 | 9.1256 | 84.4284 | 11.9971 | 18.8755 | 6.2225 | 1788.8038 | 0.0096459 | 0 | 0.0096459 | 0 | 1187.2143 | 0.97138 | 0 | 0 | 0 | 0 | 0 | 0 | -185931.2911 | -30640.3631 | -98858.5438 | 0 | 0 | 154446.9817 | 0 | 48229.2552 | 198425.5436 | 0 | 0 | -154446.9817 | 150196.2884 | 169316.8627 | 74426.3465 | 12.6853 | 9.6836e-05 | 0.50647 | 0.70533 | 0.21656 | 3.4944 | 3.6877 | 0.14688 | 1.0737 | 2.0991e-10 | 0.86463
122.0488 | 9.1325 | 84.4285 | 11.9749 | 18.8962 | 6.2293 | 1790.7861 | 0.0096497 | 0 | 0.0096497 | 0 | 1189.1965 | 0.97138 | 0 | 0 | 0 | 0 | 0 | 0 | -186204.1943 | -30647.2459 | -99002.9589 | 0 | 0 | 154815.7413 | 0 | 48286.7396 | 198899.2573 | 0 | 0 | -154815.7413 | 150612.5177 | 169710.5368 | 74604.0574 | 12.6939 | 9.6943e-05 | 0.50711 | 0.70549 | 0.21646 | 3.4952 | 3.6883 | 0.1467 | 1.0744 | 2.0987e-10 | 0.86527
122.0493 | 9.1325 | 84.4285 | 11.9748 | 18.8963 | 6.2293 | 1790.796 | 0.0096488 | 0 | 0.0096488 | 0 | 1189.2064 | 0.97138 | 0 | 0 | 0 | 0 | 0 | 0 | -186205.5567 | -30647.2802 | -99003.6799 | 0 | 0 | 154817.5826 | 0 | 48287.0266 | 198901.6227 | 0 | 0 | -154817.5826 | 150614.5961 | 169712.5023 | 74604.9447 | 12.6939 | 9.6944e-05 | 0.50711 | 0.70549 | 0.21646 | 3.4952 | 3.6883 | 0.1467 | 1.0744 | 2.0987e-10 | 0.86528
122.0499 | 9.1325 | 84.4285 | 11.9747 | 18.8964 | 6.2293 | 1790.8059 | 0.0096488 | 0 | 0.0096488 | 0 | 1189.2163 | 0.97138 | 0 | 0 | 0 | 0 | 0 | 0 | -186206.919 | -30647.3146 | -99004.4008 | 0 | 0 | 154819.424 | 0 | 48287.3136 | 198903.988 | 0 | 0 | -154819.424 | 150616.6745 | 169714.4679 | 74605.8321 | 12.694 | 9.6944e-05 | 0.50712 | 0.7055 | 0.21646 | 3.4952 | 3.6883 | 0.1467 | 1.0744 | 2.0987e-10 | 0.86528
122.0505 | 9.1326 | 84.4285 | 11.9746 | 18.8965 | 6.2294 | 1790.8158 | 0.0096489 | 0 | 0.0096489 | 0 | 1189.2262 | 0.97138 | 0 | 0 | 0 | 0 | 0 | 0 | -186208.2813 | -30647.3489 | -99005.1217 | 0 | 0 | 154821.2653 | 0 | 48287.6005 | 198906.3534 | 0 | 0 | -154821.2653 | 150618.7529 | 169716.4334 | 74606.7195 | 12.694 | 9.6945e-05 | 0.50712 | 0.7055 | 0.21646 | 3.4952 | 3.6883 | 0.1467 | 1.0744 | 2.0986e-10 | 0.86528
122.0511 | 9.1326 | 84.4285 | 11.9745 | 18.8966 | 6.2294 | 1790.8257 | 0.0096489 | 0 | 0.0096489 | 0 | 1189.2361 | 0.97138 | 0 | 0 | 0 | 0 | 0 | 0 | -186209.6437 | -30647.3833 | -99005.8426 | 0 | 0 | 154823.1067 | 0 | 48287.8875 | 198908.7188 | 0 | 0 | -154823.1067 | 150620.8313 | 169718.399 | 74607.6069 | 12.6941 | 9.6945e-05 | 0.50712 | 0.7055 | 0.21646 | 3.4952 | 3.6883 | 0.14669 | 1.0745 | 2.0986e-10 | 0.86529
122.0516 | 9.1326 | 84.4285 | 11.9744 | 18.8967 | 6.2294 | 1790.8356 | 0.0096489 | 0 | 0.0096489 | 0 | 1189.246 | 0.97138 | 0 | 0 | 0 | 0 | 0 | 0 | -186211.006 | -30647.4176 | -99006.5636 | 0 | 0 | 154824.9481 | 0 | 48288.1744 | 198911.0842 | 0 | 0 | -154824.9481 | 150622.9098 | 169720.3646 | 74608.4943 | 12.6941 | 9.6946e-05 | 0.50713 | 0.7055 | 0.21646 | 3.4952 | 3.6883 | 0.14669 | 1.0745 | 2.0986e-10 | 0.86529
122.0528 | 9.1327 | 84.4285 | 11.9742 | 18.8969 | 6.2295 | 1790.8554 | 0.009649 | 0 | 0.009649 | 0 | 1189.2658 | 0.97138 | 0 | 0 | 0 | 0 | 0 | 0 | -186213.7308 | -30647.4864 | -99008.0054 | 0 | 0 | 154828.6309 | 0 | 48288.7484 | 198915.8151 | 0 | 0 | -154828.6309 | 150627.0667 | 169724.2958 | 74610.2691 | 12.6942 | 9.6947e-05 | 0.50713 | 0.7055 | 0.21646 | 3.4952 | 3.6883 | 0.14669 | 1.0745 | 2.0986e-10 | 0.8653
122.0539 | 9.1328 | 84.4285 | 11.9739 | 18.8971 | 6.2296 | 1790.8752 | 0.009649 | 0 | 0.009649 | 0 | 1189.2855 | 0.97138 | 0 | 0 | 0 | 0 | 0 | 0 | -186216.4556 | -30647.5551 | -99009.4473 | 0 | 0 | 154832.3138 | 0 | 48289.3223 | 198920.5461 | 0 | 0 | -154832.3138 | 150631.2238 | 169728.2271 | 74612.0439 | 12.6943 | 9.6948e-05 | 0.50714 | 0.7055 | 0.21645 | 3.4952 | 3.6883 | 0.14669 | 1.0745 | 2.0986e-10 | 0.8653
122.0551 | 9.1329 | 84.4285 | 11.9737 | 18.8973 | 6.2296 | 1790.895 | 0.0096491 | 0 | 0.0096491 | 0 | 1189.3053 | 0.97138 | 0 | 0 | 0 | 0 | 0 | 0 | -186219.1804 | -30647.6238 | -99010.8893 | 0 | 0 | 154835.9968 | 0 | 48289.8963 | 198925.2772 | 0 | 0 | -154835.9968 | 150635.3809 | 169732.1584 | 74613.8188 | 12.6944 | 9.6949e-05 | 0.50715 | 0.7055 | 0.21645 | 3.4952 | 3.6884 | 0.14669 | 1.0745 | 2.0986e-10 | 0.86531
122.0665 | 9.1335 | 84.4285 | 11.9715 | 18.8994 | 6.2303 | 1791.0929 | 0.0096498 | 0 | 0.0096498 | 0 | 1189.5033 | 0.97138 | 0 | 0 | 0 | 0 | 0 | 0 | -186246.4315 | -30648.3111 | -99025.31 | 0 | 0 | 154872.8302 | 0 | 48295.6365 | 198972.5926 | 0 | 0 | -154872.8302 | 150676.9561 | 169771.4754 | 74631.5694 | 12.6952 | 9.696e-05 | 0.50721 | 0.70552 | 0.21644 | 3.4953 | 3.6884 | 0.14667 | 1.0746 | 2.0986e-10 | 0.86537
122.078 | 9.1342 | 84.4285 | 11.9693 | 18.9014 | 6.231 | 1791.2909 | 0.0096503 | 0 | 0.0096503 | 0 | 1189.7012 | 0.97138 | 0 | 0 | 0 | 0 | 0 | 0 | -186273.6873 | -30648.9985 | -99039.7332 | 0 | 0 | 154909.6704 | 0 | 48301.3776 | 199019.9166 | 0 | 0 | -154909.6704 | 150718.5389 | 169810.7988 | 74649.3232 | 12.6961 | 9.697e-05 | 0.50728 | 0.70553 | 0.21643 | 3.4954 | 3.6885 | 0.14665 | 1.0746 | 2.0985e-10 | 0.86544
122.0894 | 9.1349 | 84.4285 | 11.9671 | 18.9035 | 6.2317 | 1791.4889 | 0.0096508 | 0 | 0.0096508 | 0 | 1189.8993 | 0.97138 | 0 | 0 | 0 | 0 | 0 | 0 | -186300.9475 | -30649.686 | -99054.1588 | 0 | 0 | 154946.5175 | 0 | 48307.1197 | 199067.2491 | 0 | 0 | -154946.5175 | 150760.1294 | 169850.1286 | 74667.0804 | 12.6969 | 9.6981e-05 | 0.50734 | 0.70555 | 0.21642 | 3.4955 | 3.6885 | 0.14663 | 1.0747 | 2.0985e-10 | 0.8655
122.204 | 9.1417 | 84.4285 | 11.945 | 18.9241 | 6.2385 | 1793.4709 | 0.0096577 | 0 | 0.0096577 | 0 | 1191.8813 | 0.97138 | 0 | 0 | 0 | 0 | 0 | 0 | -186573.8205 | -30656.5681 | -99198.5579 | 0 | 0 | 155315.3627 | 0 | 48364.5978 | 199541.044 | 0 | 0 | -155315.3627 | 151176.4462 | 170243.7814 | 74844.8326 | 12.7055 | 9.7088e-05 | 0.50799 | 0.70571 | 0.21632 | 3.4963 | 3.6892 | 0.14645 | 1.0754 | 2.0981e-10 | 0.86614
122.3185 | 9.1484 | 84.4285 | 11.9229 | 18.9447 | 6.2453 | 1795.4563 | 0.0096627 | 0 | 0.0096627 | 0 | 1193.8667 | 0.97138 | 0 | 0 | 0 | 0 | 0 | 0 | -186847.1637 | -30663.462 | -99343.2058 | 0 | 0 | 155684.8897 | 0 | 48422.1749 | 200015.6932 | 0 | 0 | -155684.8897 | 151593.5183 | 170638.0782 | 75022.9132 | 12.7139 | 9.7196e-05 | 0.50864 | 0.70587 | 0.21622 | 3.497 | 3.6898 | 0.14626 | 1.0762 | 2.0976e-10 | 0.86678
122.433 | 9.1552 | 84.4285 | 11.9008 | 18.9653 | 6.2521 | 1797.4449 | 0.0096662 | 0 | 0.0096662 | 0 | 1195.8552 | 0.97138 | 0 | 0 | 0 | 0 | 0 | 0 | -187120.9301 | -30670.3665 | -99488.0777 | 0 | 0 | 156055.0985 | 0 | 48479.8412 | 200491.1968 | 0 | 0 | -156055.0985 | 152011.3556 | 171033.0188 | 75201.3225 | 12.7223 | 9.7303e-05 | 0.50929 | 0.70603 | 0.21612 | 3.4978 | 3.6905 | 0.14607 | 1.0769 | 2.0972e-10 | 0.86742
122.4336 | 9.1552 | 84.4285 | 11.9007 | 18.9654 | 6.2521 | 1797.4549 | 0.0096654 | 0 | 0.0096654 | 0 | 1195.8651 | 0.97138 | 0 | 0 | 0 | 0 | 0 | 0 | -187122.2967 | -30670.401 | -99488.8009 | 0 | 0 | 156056.9471 | 0 | 48480.1291 | 200493.571 | 0 | 0 | -156056.9471 | 152013.442 | 171034.9906 | 75202.2134 | 12.7224 | 9.7304e-05 | 0.50929 | 0.70603 | 0.21612 | 3.4979 | 3.6905 | 0.14607 | 1.077 | 2.0972e-10 | 0.86742
122.4342 | 9.1552 | 84.4285 | 11.9006 | 18.9655 | 6.2521 | 1797.4648 | 0.0096654 | 0 | 0.0096654 | 0 | 1195.875 | 0.97138 | 0 | 0 | 0 | 0 | 0 | 0 | -187123.6634 | -30670.4355 | -99489.5241 | 0 | 0 | 156058.7956 | 0 | 48480.4169 | 200495.9453 | 0 | 0 | -156058.7956 | 152015.5284 | 171036.9624 | 75203.1042 | 12.7224 | 9.7305e-05 | 0.50929 | 0.70604 | 0.21612 | 3.4979 | 3.6905 | 0.14607 | 1.077 | 2.0972e-10 | 0.86743
122.4347 | 9.1553 | 84.4285 | 11.9004 | 18.9656 | 6.2522 | 1797.4747 | 0.0096654 | 0 | 0.0096654 | 0 | 1195.8849 | 0.97138 | 0 | 0 | 0 | 0 | 0 | 0 | -187125.03 | -30670.4699 | -99490.2473 | 0 | 0 | 156060.6442 | 0 | 48480.7048 | 200498.3196 | 0 | 0 | -156060.6442 | 152017.6148 | 171038.9343 | 75203.9951 | 12.7225 | 9.7305e-05 | 0.5093 | 0.70604 | 0.21612 | 3.4979 | 3.6905 | 0.14607 | 1.077 | 2.0972e-10 | 0.86743
122.4353 | 9.1553 | 84.4285 | 11.9003 | 18.9657 | 6.2522 | 1797.4846 | 0.0096655 | 0 | 0.0096655 | 0 | 1195.8949 | 0.97138 | 0 | 0 | 0 | 0 | 0 | 0 | -187126.3966 | -30670.5044 | -99490.9705 | 0 | 0 | 156062.4928 | 0 | 48480.9927 | 200500.6939 | 0 | 0 | -156062.4928 | 152019.7012 | 171040.9061 | 75204.8859 | 12.7225 | 9.7306e-05 | 0.5093 | 0.70604 | 0.21612 | 3.4979 | 3.6905 | 0.14607 | 1.077 | 2.0972e-10 | 0.86743
122.4359 | 9.1553 | 84.4285 | 11.9002 | 18.9658 | 6.2522 | 1797.4946 | 0.0096655 | 0 | 0.0096655 | 0 | 1195.9048 | 0.97138 | 0 | 0 | 0 | 0 | 0 | 0 | -187127.7633 | -30670.5389 | -99491.6937 | 0 | 0 | 156064.3414 | 0 | 48481.2805 | 200503.0682 | 0 | 0 | -156064.3414 | 152021.7877 | 171042.878 | 75205.7768 | 12.7225 | 9.7306e-05 | 0.5093 | 0.70604 | 0.21612 | 3.4979 | 3.6905 | 0.14607 | 1.077 | 2.0972e-10 | 0.86744
122.437 | 9.1554 | 84.4285 | 11.9 | 18.966 | 6.2523 | 1797.5144 | 0.0096655 | 0 | 0.0096655 | 0 | 1195.9246 | 0.97138 | 0 | 0 | 0 | 0 | 0 | 0 | -187130.4966 | -30670.6078 | -99493.1401 | 0 | 0 | 156068.0386 | 0 | 48481.8563 | 200507.8169 | 0 | 0 | -156068.0386 | 152025.9607 | 171046.8218 | 75207.5586 | 12.7226 | 9.7307e-05 | 0.50931 | 0.70604 | 0.21612 | 3.4979 | 3.6905 | 0.14606 | 1.077 | 2.0971e-10 | 0.86744
122.4382 | 9.1555 | 84.4285 | 11.8998 | 18.9663 | 6.2524 | 1797.5343 | 0.0096656 | 0 | 0.0096656 | 0 | 1195.9445 | 0.97138 | 0 | 0 | 0 | 0 | 0 | 0 | -187133.23 | -30670.6767 | -99494.5866 | 0 | 0 | 156071.736 | 0 | 48482.432 | 200512.5657 | 0 | 0 | -156071.736 | 152030.1337 | 171050.7657 | 75209.3404 | 12.7227 | 9.7308e-05 | 0.50932 | 0.70604 | 0.21612 | 3.4979 | 3.6905 | 0.14606 | 1.077 | 2.0971e-10 | 0.86745
122.4393 | 9.1555 | 84.4285 | 11.8996 | 18.9665 | 6.2524 | 1797.5541 | 0.0096656 | 0 | 0.0096656 | 0 | 1195.9644 | 0.97138 | 0 | 0 | 0 | 0 | 0 | 0 | -187135.9634 | -30670.7457 | -99496.033 | 0 | 0 | 156075.4334 | 0 | 48483.0078 | 200517.3146 | 0 | 0 | -156075.4334 | 152034.3068 | 171054.7096 | 75211.1222 | 12.7228 | 9.7309e-05 | 0.50932 | 0.70604 | 0.21611 | 3.4979 | 3.6905 | 0.14606 | 1.077 | 2.0971e-10 | 0.86746
122.4507 | 9.1562 | 84.4285 | 11.8974 | 18.9685 | 6.2531 | 1797.7527 | 0.0096663 | 0 | 0.0096663 | 0 | 1196.1629 | 0.97138 | 0 | 0 | 0 | 0 | 0 | 0 | -187163.3002 | -30671.4351 | -99510.4992 | 0 | 0 | 156112.411 | 0 | 48488.7661 | 200564.8082 | 0 | 0 | -156112.411 | 152076.0421 | 171094.1525 | 75228.9423 | 12.7236 | 9.732e-05 | 0.50939 | 0.70606 | 0.2161 | 3.498 | 3.6906 | 0.14604 | 1.0771 | 2.0971e-10 | 0.86752
122.4622 | 9.1569 | 84.4285 | 11.8952 | 18.9706 | 6.2538 | 1797.9513 | 0.0096668 | 0 | 0.0096668 | 0 | 1196.3615 | 0.97138 | 0 | 0 | 0 | 0 | 0 | 0 | -187190.6418 | -30672.1247 | -99524.9678 | 0 | 0 | 156149.3955 | 0 | 48494.5253 | 200612.3102 | 0 | 0 | -156149.3955 | 152117.785 | 171133.6018 | 75246.7657 | 12.7245 | 9.7331e-05 | 0.50945 | 0.70608 | 0.21609 | 3.4981 | 3.6906 | 0.14602 | 1.0771 | 2.0971e-10 | 0.86758
122.4736 | 9.1575 | 84.4285 | 11.893 | 18.9726 | 6.2545 | 1798.1499 | 0.0096673 | 0 | 0.0096673 | 0 | 1196.5601 | 0.97138 | 0 | 0 | 0 | 0 | 0 | 0 | -187217.9877 | -30672.8144 | -99539.4387 | 0 | 0 | 156186.3867 | 0 | 48500.2855 | 200659.8208 | 0 | 0 | -156186.3867 | 152159.5354 | 171173.0575 | 75264.5923 | 12.7253 | 9.7342e-05 | 0.50952 | 0.70609 | 0.21608 | 3.4981 | 3.6907 | 0.14601 | 1.0772 | 2.097e-10 | 0.86765
122.5879 | 9.1642 | 84.4286 | 11.871 | 18.9932 | 6.2613 | 1800.1381 | 0.0096741 | 0 | 0.0096741 | 0 | 1198.5484 | 0.97138 | 0 | 0 | 0 | 0 | 0 | 0 | -187491.717 | -30679.718 | -99684.291 | 0 | 0 | 156556.6728 | 0 | 48557.9439 | 201135.3944 | 0 | 0 | -156556.6728 | 152577.4505 | 171567.9667 | 75443.0389 | 12.7336 | 9.7449e-05 | 0.51018 | 0.70625 | 0.21598 | 3.4989 | 3.6913 | 0.14582 | 1.078 | 2.0966e-10 | 0.86828
122.7021 | 9.1709 | 84.4286 | 11.849 | 19.0137 | 6.268 | 1802.1298 | 0.0096789 | 0 | 0.0096789 | 0 | 1200.54 | 0.97138 | 0 | 0 | 0 | 0 | 0 | 0 | -187765.914 | -30686.6334 | -99829.3907 | 0 | 0 | 156927.6383 | 0 | 48615.7008 | 201611.819 | 0 | 0 | -156927.6383 | 152996.1181 | 171963.5162 | 75621.8128 | 12.7418 | 9.7557e-05 | 0.51083 | 0.70642 | 0.21588 | 3.4997 | 3.692 | 0.14563 | 1.0787 | 2.0961e-10 | 0.86891
122.8164 | 9.1775 | 84.4286 | 11.827 | 19.0343 | 6.2748 | 1804.1246 | 0.0096824 | 0 | 0.0096824 | 0 | 1202.5347 | 0.97138 | 0 | 0 | 0 | 0 | 0 | 0 | -188040.5312 | -30693.5595 | -99974.7128 | 0 | 0 | 157299.2832 | 0 | 48673.5463 | 202089.0946 | 0 | 0 | -157299.2832 | 153415.5483 | 172359.7058 | 75800.9142 | 12.75 | 9.7665e-05 | 0.5115 | 0.70658 | 0.21578 | 3.5005 | 3.6926 | 0.14544 | 1.0795 | 2.0957e-10 | 0.86954
122.817 | 9.1775 | 84.4286 | 11.8269 | 19.0344 | 6.2748 | 1804.1345 | 0.0096815 | 0 | 0.0096815 | 0 | 1202.5446 | 0.97138 | 0 | 0 | 0 | 0 | 0 | 0 | -188041.9021 | -30693.594 | -99975.4382 | 0 | 0 | 157301.1389 | 0 | 48673.8351 | 202091.4777 | 0 | 0 | -157301.1389 | 153417.6426 | 172361.6838 | 75801.8085 | 12.7501 | 9.7666e-05 | 0.5115 | 0.70658 | 0.21578 | 3.5005 | 3.6926 | 0.14544 | 1.0795 | 2.0957e-10 | 0.86954
122.8175 | 9.1776 | 84.4286 | 11.8268 | 19.0345 | 6.2749 | 1804.1445 | 0.0096815 | 0 | 0.0096815 | 0 | 1202.5546 | 0.97138 | 0 | 0 | 0 | 0 | 0 | 0 | -188043.273 | -30693.6286 | -99976.1637 | 0 | 0 | 157302.9946 | 0 | 48674.1238 | 202093.8607 | 0 | 0 | -157302.9946 | 153419.7369 | 172363.6618 | 75802.7028 | 12.7501 | 9.7666e-05 | 0.5115 | 0.70658 | 0.21578 | 3.5005 | 3.6926 | 0.14544 | 1.0795 | 2.0957e-10 | 0.86954
122.8181 | 9.1776 | 84.4286 | 11.8267 | 19.0346 | 6.2749 | 1804.1544 | 0.0096816 | 0 | 0.0096816 | 0 | 1202.5645 | 0.97138 | 0 | 0 | 0 | 0 | 0 | 0 | -188044.6438 | -30693.6632 | -99976.8891 | 0 | 0 | 157304.8503 | 0 | 48674.4126 | 202096.2438 | 0 | 0 | -157304.8503 | 153421.8312 | 172365.6399 | 75803.597 | 12.7502 | 9.7667e-05 | 0.51151 | 0.70658 | 0.21578 | 3.5006 | 3.6926 | 0.14544 | 1.0795 | 2.0957e-10 | 0.86955
122.8187 | 9.1776 | 84.4286 | 11.8266 | 19.0347 | 6.2749 | 1804.1644 | 0.0096816 | 0 | 0.0096816 | 0 | 1202.5745 | 0.97138 | 0 | 0 | 0 | 0 | 0 | 0 | -188046.0147 | -30693.6978 | -99977.6145 | 0 | 0 | 157306.7061 | 0 | 48674.7014 | 202098.627 | 0 | 0 | -157306.7061 | 153423.9256 | 172367.618 | 75804.4914 | 12.7502 | 9.7667e-05 | 0.51151 | 0.70658 | 0.21578 | 3.5006 | 3.6926 | 0.14544 | 1.0795 | 2.0957e-10 | 0.86955
122.8193 | 9.1777 | 84.4286 | 11.8265 | 19.0348 | 6.275 | 1804.1743 | 0.0096816 | 0 | 0.0096816 | 0 | 1202.5844 | 0.97138 | 0 | 0 | 0 | 0 | 0 | 0 | -188047.3855 | -30693.7323 | -99978.34 | 0 | 0 | 157308.5618 | 0 | 48674.9901 | 202101.0101 | 0 | 0 | -157308.5618 | 153426.02 | 172369.5961 | 75805.3857 | 12.7502 | 9.7668e-05 | 0.51151 | 0.70658 | 0.21578 | 3.5006 | 3.6926 | 0.14544 | 1.0795 | 2.0957e-10 | 0.86955
122.8204 | 9.1777 | 84.4286 | 11.8262 | 19.035 | 6.275 | 1804.1943 | 0.0096817 | 0 | 0.0096817 | 0 | 1202.6044 | 0.97138 | 0 | 0 | 0 | 0 | 0 | 0 | -188050.1273 | -30693.8015 | -99979.7908 | 0 | 0 | 157312.2734 | 0 | 48675.5676 | 202105.7765 | 0 | 0 | -157312.2734 | 153430.2088 | 172373.5523 | 75807.1743 | 12.7503 | 9.7669e-05 | 0.51152 | 0.70658 | 0.21578 | 3.5006 | 3.6926 | 0.14543 | 1.0795 | 2.0956e-10 | 0.86956
122.8215 | 9.1778 | 84.4286 | 11.826 | 19.0352 | 6.2751 | 1804.2142 | 0.0096817 | 0 | 0.0096817 | 0 | 1202.6243 | 0.97138 | 0 | 0 | 0 | 0 | 0 | 0 | -188052.8691 | -30693.8706 | -99981.2418 | 0 | 0 | 157315.985 | 0 | 48676.1452 | 202110.5429 | 0 | 0 | -157315.985 | 153434.3977 | 172377.5086 | 75808.963 | 12.7504 | 9.767e-05 | 0.51153 | 0.70658 | 0.21577 | 3.5006 | 3.6927 | 0.14543 | 1.0795 | 2.0956e-10 | 0.86957
122.8227 | 9.1779 | 84.4286 | 11.8258 | 19.0354 | 6.2752 | 1804.2341 | 0.0096818 | 0 | 0.0096818 | 0 | 1202.6442 | 0.97138 | 0 | 0 | 0 | 0 | 0 | 0 | -188055.611 | -30693.9398 | -99982.6927 | 0 | 0 | 157319.6966 | 0 | 48676.7227 | 202115.3094 | 0 | 0 | -157319.6966 | 153438.5867 | 172381.4649 | 75810.7517 | 12.7505 | 9.7671e-05 | 0.51153 | 0.70659 | 0.21577 | 3.5006 | 3.6927 | 0.14543 | 1.0795 | 2.0956e-10 | 0.86957
122.8341 | 9.1785 | 84.4286 | 11.8236 | 19.0375 | 6.2759 | 1804.4333 | 0.0096824 | 0 | 0.0096824 | 0 | 1202.8434 | 0.97138 | 0 | 0 | 0 | 0 | 0 | 0 | -188083.0324 | -30694.6314 | -99997.2036 | 0 | 0 | 157356.8172 | 0 | 48682.4988 | 202162.9792 | 0 | 0 | -157356.8172 | 153480.4804 | 172421.0319 | 75828.6407 | 12.7513 | 9.7682e-05 | 0.5116 | 0.7066 | 0.21576 | 3.5007 | 3.6927 | 0.14541 | 1.0796 | 2.0956e-10 | 0.86964
122.8455 | 9.1792 | 84.4286 | 11.8214 | 19.0395 | 6.2765 | 1804.6325 | 0.0096829 | 0 | 0.0096829 | 0 | 1203.0426 | 0.97138 | 0 | 0 | 0 | 0 | 0 | 0 | -188110.4584 | -30695.3231 | -100011.7169 | 0 | 0 | 157393.9445 | 0 | 48688.2758 | 202210.6574 | 0 | 0 | -157393.9445 | 153522.3816 | 172460.6052 | 75846.5329 | 12.7521 | 9.7693e-05 | 0.51167 | 0.70662 | 0.21575 | 3.5007 | 3.6928 | 0.14539 | 1.0797 | 2.0956e-10 | 0.8697
122.8569 | 9.1798 | 84.4286 | 11.8192 | 19.0416 | 6.2772 | 1804.8317 | 0.0096834 | 0 | 0.0096834 | 0 | 1203.2418 | 0.97138 | 0 | 0 | 0 | 0 | 0 | 0 | -188137.8888 | -30696.0149 | -100026.2325 | 0 | 0 | 157431.0785 | 0 | 48694.0538 | 202258.3442 | 0 | 0 | -157431.0785 | 153564.2904 | 172500.1849 | 75864.4284 | 12.7529 | 9.7703e-05 | 0.51173 | 0.70664 | 0.21574 | 3.5008 | 3.6929 | 0.14537 | 1.0797 | 2.0955e-10 | 0.86976
122.9709 | 9.1864 | 84.4286 | 11.7974 | 19.0621 | 6.284 | 1806.8261 | 0.0096901 | 0 | 0.0096901 | 0 | 1205.2362 | 0.97138 | 0 | 0 | 0 | 0 | 0 | 0 | -188412.4614 | -30702.9398 | -100171.531 | 0 | 0 | 157802.7915 | 0 | 48751.8898 | 202735.6777 | 0 | 0 | -157802.7915 | 153983.7878 | 172896.3322 | 76043.5625 | 12.761 | 9.7811e-05 | 0.5124 | 0.7068 | 0.21564 | 3.5016 | 3.6935 | 0.14518 | 1.0805 | 2.0951e-10 | 0.87038
123.0849 | 9.193 | 84.4287 | 11.7755 | 19.0826 | 6.2907 | 1808.8238 | 0.0096948 | 0 | 0.0096948 | 0 | 1207.2339 | 0.97138 | 0 | 0 | 0 | 0 | 0 | 0 | -188687.4992 | -30709.8764 | -100317.0757 | 0 | 0 | 158175.1813 | 0 | 48809.8239 | 203213.8586 | 0 | 0 | -158175.1813 | 154404.0347 | 173293.1159 | 76223.0229 | 12.769 | 9.7919e-05 | 0.51307 | 0.70696 | 0.21554 | 3.5024 | 3.6941 | 0.145 | 1.0813 | 2.0946e-10 | 0.871
123.1989 | 9.1995 | 84.4287 | 11.7536 | 19.1031 | 6.2975 | 1810.8247 | 0.0096981 | 0 | 0.0096981 | 0 | 1209.2346 | 0.97138 | 0 | 0 | 0 | 0 | 0 | 0 | -188962.9542 | -30716.8236 | -100462.8411 | 0 | 0 | 158548.2483 | 0 | 48867.8458 | 203692.8873 | 0 | 0 | -158548.2483 | 154825.0414 | 173690.5359 | 76402.8096 | 12.777 | 9.8028e-05 | 0.51374 | 0.70712 | 0.21544 | 3.5033 | 3.6948 | 0.14481 | 1.082 | 2.0942e-10 | 0.87162
123.1995 | 9.1995 | 84.4287 | 11.7535 | 19.1032 | 6.2975 | 1810.8347 | 0.0096972 | 0 | 0.0096972 | 0 | 1209.2446 | 0.97138 | 0 | 0 | 0 | 0 | 0 | 0 | -188964.3293 | -30716.8583 | -100463.5688 | 0 | 0 | 158550.111 | 0 | 48868.1355 | 203695.279 | 0 | 0 | -158550.111 | 154827.1435 | 173692.52 | 76403.7073 | 12.7771 | 9.8028e-05 | 0.51374 | 0.70713 | 0.21543 | 3.5033 | 3.6948 | 0.1448 | 1.082 | 2.0942e-10 | 0.87163
123.2001 | 9.1996 | 84.4287 | 11.7534 | 19.1033 | 6.2975 | 1810.8447 | 0.0096972 | 0 | 0.0096972 | 0 | 1209.2546 | 0.97138 | 0 | 0 | 0 | 0 | 0 | 0 | -188965.7043 | -30716.8929 | -100464.2964 | 0 | 0 | 158551.9738 | 0 | 48868.4251 | 203697.6708 | 0 | 0 | -158551.9738 | 154829.2457 | 173694.5042 | 76404.6049 | 12.7771 | 9.8029e-05 | 0.51375 | 0.70713 | 0.21543 | 3.5033 | 3.6948 | 0.1448 | 1.082 | 2.0942e-10 | 0.87163
123.2006 | 9.1996 | 84.4287 | 11.7533 | 19.1034 | 6.2976 | 1810.8546 | 0.0096973 | 0 | 0.0096973 | 0 | 1209.2646 | 0.97138 | 0 | 0 | 0 | 0 | 0 | 0 | -188967.0793 | -30716.9276 | -100465.024 | 0 | 0 | 158553.8366 | 0 | 48868.7148 | 203700.0626 | 0 | 0 | -158553.8366 | 154831.3479 | 173696.4883 | 76405.5027 | 12.7771 | 9.8029e-05 | 0.51375 | 0.70713 | 0.21543 | 3.5033 | 3.6948 | 0.1448 | 1.082 | 2.0942e-10 | 0.87163
123.2012 | 9.1996 | 84.4287 | 11.7532 | 19.1035 | 6.2976 | 1810.8646 | 0.0096973 | 0 | 0.0096973 | 0 | 1209.2746 | 0.97138 | 0 | 0 | 0 | 0 | 0 | 0 | -188968.4543 | -30716.9623 | -100465.7517 | 0 | 0 | 158555.6994 | 0 | 48869.0044 | 203702.4545 | 0 | 0 | -158555.6994 | 154833.4501 | 173698.4725 | 76406.4004 | 12.7772 | 9.803e-05 | 0.51375 | 0.70713 | 0.21543 | 3.5033 | 3.6948 | 0.1448 | 1.0821 | 2.0942e-10 | 0.87164
123.2018 | 9.1997 | 84.4287 | 11.7531 | 19.1036 | 6.2976 | 1810.8746 | 0.0096973 | 0 | 0.0096973 | 0 | 1209.2846 | 0.97138 | 0 | 0 | 0 | 0 | 0 | 0 | -188969.8293 | -30716.997 | -100466.4793 | 0 | 0 | 158557.5622 | 0 | 48869.294 | 203704.8463 | 0 | 0 | -158557.5622 | 154835.5523 | 173700.4567 | 76407.2981 | 12.7772 | 9.803e-05 | 0.51376 | 0.70713 | 0.21543 | 3.5033 | 3.6948 | 0.1448 | 1.0821 | 2.0941e-10 | 0.87164
123.2029 | 9.1997 | 84.4287 | 11.7529 | 19.1038 | 6.2977 | 1810.8946 | 0.0096974 | 0 | 0.0096974 | 0 | 1209.3045 | 0.97138 | 0 | 0 | 0 | 0 | 0 | 0 | -188972.5794 | -30717.0663 | -100467.9346 | 0 | 0 | 158561.2879 | 0 | 48869.8733 | 203709.6301 | 0 | 0 | -158561.2879 | 154839.7568 | 173704.4252 | 76409.0936 | 12.7773 | 9.8032e-05 | 0.51376 | 0.70713 | 0.21543 | 3.5033 | 3.6948 | 0.1448 | 1.0821 | 2.0941e-10 | 0.87164
123.204 | 9.1998 | 84.4287 | 11.7527 | 19.104 | 6.2978 | 1810.9146 | 0.0096974 | 0 | 0.0096974 | 0 | 1209.3245 | 0.97138 | 0 | 0 | 0 | 0 | 0 | 0 | -188975.3295 | -30717.1357 | -100469.3899 | 0 | 0 | 158565.0137 | 0 | 48870.4526 | 203714.4139 | 0 | 0 | -158565.0137 | 154843.9613 | 173708.3937 | 76410.889 | 12.7774 | 9.8033e-05 | 0.51377 | 0.70713 | 0.21543 | 3.5033 | 3.6948 | 0.1448 | 1.0821 | 2.0941e-10 | 0.87165
123.2052 | 9.1999 | 84.4287 | 11.7524 | 19.1042 | 6.2979 | 1810.9345 | 0.0096975 | 0 | 0.0096975 | 0 | 1209.3445 | 0.97138 | 0 | 0 | 0 | 0 | 0 | 0 | -188978.0797 | -30717.2051 | -100470.8453 | 0 | 0 | 158568.7395 | 0 | 48871.0319 | 203719.1979 | 0 | 0 | -158568.7395 | 154848.166 | 173712.3622 | 76412.6846 | 12.7775 | 9.8034e-05 | 0.51378 | 0.70713 | 0.21543 | 3.5033 | 3.6948 | 0.1448 | 1.0821 | 2.0941e-10 | 0.87166
123.2165 | 9.2005 | 84.4287 | 11.7503 | 19.1063 | 6.2985 | 1811.1343 | 0.0096981 | 0 | 0.0096981 | 0 | 1209.5443 | 0.97138 | 0 | 0 | 0 | 0 | 0 | 0 | -189005.5843 | -30717.8987 | -100485.4001 | 0 | 0 | 158606.0014 | 0 | 48876.8255 | 203767.0419 | 0 | 0 | -158606.0014 | 154890.2164 | 173752.0514 | 76430.6417 | 12.7783 | 9.8045e-05 | 0.51384 | 0.70715 | 0.21542 | 3.5034 | 3.6949 | 0.14478 | 1.0822 | 2.0941e-10 | 0.87172
123.2279 | 9.2012 | 84.4287 | 11.7481 | 19.1083 | 6.2992 | 1811.3341 | 0.0096986 | 0 | 0.0096986 | 0 | 1209.7441 | 0.97138 | 0 | 0 | 0 | 0 | 0 | 0 | -189033.0934 | -30718.5925 | -100499.9574 | 0 | 0 | 158643.27 | 0 | 48882.62 | 203814.8944 | 0 | 0 | -158643.27 | 154932.2744 | 173791.7468 | 76448.602 | 12.779 | 9.8055e-05 | 0.51391 | 0.70717 | 0.21541 | 3.5035 | 3.695 | 0.14476 | 1.0822 | 2.094e-10 | 0.87178
123.2393 | 9.2018 | 84.4287 | 11.7459 | 19.1103 | 6.2999 | 1811.534 | 0.009699 | 0 | 0.009699 | 0 | 1209.9439 | 0.97138 | 0 | 0 | 0 | 0 | 0 | 0 | -189060.6069 | -30719.2864 | -100514.517 | 0 | 0 | 158680.5454 | 0 | 48888.4154 | 203862.7553 | 0 | 0 | -158680.5454 | 154974.3398 | 173831.4486 | 76466.5656 | 12.7798 | 9.8066e-05 | 0.51398 | 0.70718 | 0.2154 | 3.5035 | 3.695 | 0.14474 | 1.0823 | 2.094e-10 | 0.87184
123.353 | 9.2083 | 84.4287 | 11.7241 | 19.1308 | 6.3066 | 1813.5344 | 0.0097056 | 0 | 0.0097056 | 0 | 1211.9443 | 0.97138 | 0 | 0 | 0 | 0 | 0 | 0 | -189336.0092 | -30726.2323 | -100660.2546 | 0 | 0 | 159053.6702 | 0 | 48946.4263 | 204341.8285 | 0 | 0 | -159053.6702 | 155395.4022 | 174228.8145 | 76646.3802 | 12.7877 | 9.8174e-05 | 0.51465 | 0.70735 | 0.2153 | 3.5043 | 3.6957 | 0.14455 | 1.0831 | 2.0935e-10 | 0.87245
123.4668 | 9.2147 | 84.4287 | 11.7024 | 19.1512 | 6.3134 | 1815.5381 | 0.0097102 | 0 | 0.0097102 | 0 | 1213.948 | 0.97138 | 0 | 0 | 0 | 0 | 0 | 0 | -189611.8741 | -30733.1898 | -100806.2369 | 0 | 0 | 159427.4695 | 0 | 49004.5346 | 204821.7458 | 0 | 0 | -159427.4695 | 155817.2112 | 174626.813 | 76826.5197 | 12.7955 | 9.8283e-05 | 0.51533 | 0.70751 | 0.21519 | 3.5052 | 3.6963 | 0.14436 | 1.0838 | 2.0931e-10 | 0.87307
123.5805 | 9.2212 | 84.4287 | 11.6807 | 19.1717 | 6.3201 | 1817.545 | 0.0097133 | 0 | 0.0097133 | 0 | 1215.9548 | 0.97138 | 0 | 0 | 0 | 0 | 0 | 0 | -189888.1532 | -30740.1577 | -100952.4385 | 0 | 0 | 159801.9434 | 0 | 49062.7301 | 205302.5071 | 0 | 0 | -159801.9434 | 156239.777 | 175025.4438 | 77006.9845 | 12.8033 | 9.8392e-05 | 0.51601 | 0.70767 | 0.21509 | 3.506 | 3.697 | 0.14417 | 1.0846 | 2.0926e-10 | 0.87367
123.5811 | 9.2212 | 84.4287 | 11.6805 | 19.1718 | 6.3201 | 1817.555 | 0.0097125 | 0 | 0.0097125 | 0 | 1215.9648 | 0.97138 | 0 | 0 | 0 | 0 | 0 | 0 | -189889.5323 | -30740.1925 | -100953.1683 | 0 | 0 | 159803.8131 | 0 | 49063.0206 | 205304.9075 | 0 | 0 | -159803.8131 | 156241.8869 | 175027.434 | 77007.8855 | 12.8033 | 9.8392e-05 | 0.51602 | 0.70768 | 0.21509 | 3.506 | 3.697 | 0.14417 | 1.0846 | 2.0926e-10 | 0.87368
123.5817 | 9.2212 | 84.4287 | 11.6804 | 19.1719 | 6.3202 | 1817.565 | 0.0097125 | 0 | 0.0097125 | 0 | 1215.9748 | 0.97138 | 0 | 0 | 0 | 0 | 0 | 0 | -189890.9114 | -30740.2273 | -100953.8981 | 0 | 0 | 159805.6829 | 0 | 49063.3111 | 205307.3079 | 0 | 0 | -159805.6829 | 156243.9968 | 175029.4241 | 77008.7866 | 12.8034 | 9.8393e-05 | 0.51602 | 0.70768 | 0.21509 | 3.506 | 3.697 | 0.14417 | 1.0846 | 2.0926e-10 | 0.87368
123.5822 | 9.2213 | 84.4287 | 11.6803 | 19.172 | 6.3202 | 1817.575 | 0.0097125 | 0 | 0.0097125 | 0 | 1215.9848 | 0.97138 | 0 | 0 | 0 | 0 | 0 | 0 | -189892.2905 | -30740.2621 | -100954.6279 | 0 | 0 | 159807.5527 | 0 | 49063.6016 | 205309.7083 | 0 | 0 | -159807.5527 | 156246.1067 | 175031.4143 | 77009.6876 | 12.8034 | 9.8393e-05 | 0.51603 | 0.70768 | 0.21509 | 3.506 | 3.697 | 0.14416 | 1.0846 | 2.0926e-10 | 0.87368
123.5828 | 9.2213 | 84.4287 | 11.6802 | 19.1721 | 6.3202 | 1817.585 | 0.0097126 | 0 | 0.0097126 | 0 | 1215.9948 | 0.97138 | 0 | 0 | 0 | 0 | 0 | 0 | -189893.6696 | -30740.2968 | -100955.3577 | 0 | 0 | 159809.4224 | 0 | 49063.8921 | 205312.1087 | 0 | 0 | -159809.4224 | 156248.2166 | 175033.4045 | 77010.5887 | 12.8034 | 9.8394e-05 | 0.51603 | 0.70768 | 0.21509 | 3.506 | 3.697 | 0.14416 | 1.0846 | 2.0926e-10 | 0.87369
123.5834 | 9.2213 | 84.4287 | 11.6801 | 19.1722 | 6.3203 | 1817.5951 | 0.0097126 | 0 | 0.0097126 | 0 | 1216.0049 | 0.97138 | 0 | 0 | 0 | 0 | 0 | 0 | -189895.0487 | -30740.3316 | -100956.0875 | 0 | 0 | 159811.2923 | 0 | 49064.1826 | 205314.5092 | 0 | 0 | -159811.2923 | 156250.3266 | 175035.3947 | 77011.4898 | 12.8035 | 9.8394e-05 | 0.51603 | 0.70768 | 0.21509 | 3.506 | 3.697 | 0.14416 | 1.0846 | 2.0926e-10 | 0.87369
123.5845 | 9.2214 | 84.4287 | 11.6799 | 19.1724 | 6.3203 | 1817.6151 | 0.0097126 | 0 | 0.0097126 | 0 | 1216.0249 | 0.97138 | 0 | 0 | 0 | 0 | 0 | 0 | -189897.807 | -30740.4012 | -100957.5471 | 0 | 0 | 159815.0319 | 0 | 49064.7636 | 205319.3102 | 0 | 0 | -159815.0319 | 156254.5466 | 175039.3752 | 77013.292 | 12.8036 | 9.8395e-05 | 0.51604 | 0.70768 | 0.21509 | 3.506 | 3.697 | 0.14416 | 1.0846 | 2.0926e-10 | 0.8737
123.5856 | 9.2214 | 84.4287 | 11.6797 | 19.1726 | 6.3204 | 1817.6351 | 0.0097127 | 0 | 0.0097127 | 0 | 1216.0449 | 0.97138 | 0 | 0 | 0 | 0 | 0 | 0 | -189900.5653 | -30740.4707 | -100959.0067 | 0 | 0 | 159818.7717 | 0 | 49065.3446 | 205324.1112 | 0 | 0 | -159818.7717 | 156258.7666 | 175043.3557 | 77015.0943 | 12.8036 | 9.8396e-05 | 0.51605 | 0.70768 | 0.21509 | 3.506 | 3.697 | 0.14416 | 1.0847 | 2.0926e-10 | 0.8737
123.5868 | 9.2215 | 84.4287 | 11.6795 | 19.1728 | 6.3205 | 1817.6552 | 0.0097127 | 0 | 0.0097127 | 0 | 1216.065 | 0.97138 | 0 | 0 | 0 | 0 | 0 | 0 | -189903.3236 | -30740.5403 | -100960.4664 | 0 | 0 | 159822.5115 | 0 | 49065.9256 | 205328.9124 | 0 | 0 | -159822.5115 | 156262.9868 | 175047.3362 | 77016.8965 | 12.8037 | 9.8398e-05 | 0.51605 | 0.70768 | 0.21508 | 3.506 | 3.697 | 0.14416 | 1.0847 | 2.0926e-10 | 0.87371
123.5981 | 9.2222 | 84.4287 | 11.6773 | 19.1748 | 6.3211 | 1817.8555 | 0.0097134 | 0 | 0.0097134 | 0 | 1216.2653 | 0.97138 | 0 | 0 | 0 | 0 | 0 | 0 | -189930.9099 | -30741.2361 | -100975.0645 | 0 | 0 | 159859.9131 | 0 | 49071.7364 | 205376.9285 | 0 | 0 | -159859.9131 | 156305.1921 | 175087.1455 | 77034.921 | 12.8045 | 9.8408e-05 | 0.51612 | 0.7077 | 0.21507 | 3.5061 | 3.6971 | 0.14414 | 1.0847 | 2.0926e-10 | 0.87377
123.6095 | 9.2228 | 84.4287 | 11.6751 | 19.1769 | 6.3218 | 1818.0559 | 0.0097138 | 0 | 0.0097138 | 0 | 1216.4657 | 0.97138 | 0 | 0 | 0 | 0 | 0 | 0 | -189958.5007 | -30741.9319 | -100989.665 | 0 | 0 | 159897.3216 | 0 | 49077.5481 | 205424.9531 | 0 | 0 | -159897.3216 | 156347.4049 | 175126.961 | 77052.9487 | 12.8052 | 9.8419e-05 | 0.51619 | 0.70772 | 0.21506 | 3.5062 | 3.6971 | 0.14412 | 1.0848 | 2.0925e-10 | 0.87383
123.6208 | 9.2234 | 84.4288 | 11.673 | 19.1789 | 6.3225 | 1818.2564 | 0.0097143 | 0 | 0.0097143 | 0 | 1216.6662 | 0.97138 | 0 | 0 | 0 | 0 | 0 | 0 | -189986.0959 | -30742.6279 | -101004.2678 | 0 | 0 | 159934.7367 | 0 | 49083.3608 | 205472.986 | 0 | 0 | -159934.7367 | 156389.6252 | 175166.7829 | 77070.9796 | 12.806 | 9.843e-05 | 0.51626 | 0.70773 | 0.21505 | 3.5063 | 3.6972 | 0.1441 | 1.0849 | 2.0925e-10 | 0.87389
123.7343 | 9.2298 | 84.4288 | 11.6513 | 19.1993 | 6.3292 | 1820.2627 | 0.0097208 | 0 | 0.0097208 | 0 | 1218.6725 | 0.97138 | 0 | 0 | 0 | 0 | 0 | 0 | -190262.3135 | -30749.5943 | -101150.4368 | 0 | 0 | 160309.2575 | 0 | 49141.5434 | 205953.7777 | 0 | 0 | -160309.2575 | 156812.2343 | 175565.347 | 77251.4669 | 12.8137 | 9.8539e-05 | 0.51694 | 0.7079 | 0.21495 | 3.5071 | 3.6979 | 0.14391 | 1.0857 | 2.092e-10 | 0.87449
123.8478 | 9.2362 | 84.4288 | 11.6297 | 19.2197 | 6.3359 | 1822.2723 | 0.0097252 | 0 | 0.0097252 | 0 | 1220.6821 | 0.97138 | 0 | 0 | 0 | 0 | 0 | 0 | -190538.9911 | -30756.5723 | -101296.8493 | 0 | 0 | 160684.4501 | 0 | 49199.8229 | 206435.4098 | 0 | 0 | -160684.4501 | 157235.5869 | 175964.5397 | 77432.278 | 12.8213 | 9.8647e-05 | 0.51763 | 0.70806 | 0.21485 | 3.5079 | 3.6985 | 0.14372 | 1.0864 | 2.0916e-10 | 0.8751
123.9613 | 9.2425 | 84.4288 | 11.6081 | 19.2401 | 6.3426 | 1824.2851 | 0.0097282 | 0 | 0.0097282 | 0 | 1222.6947 | 0.97138 | 0 | 0 | 0 | 0 | 0 | 0 | -190816.0798 | -30763.5606 | -101443.4792 | 0 | 0 | 161060.3148 | 0 | 49258.1889 | 206917.8823 | 0 | 0 | -161060.3148 | 157659.6933 | 176364.3608 | 77613.413 | 12.8288 | 9.8756e-05 | 0.51833 | 0.70823 | 0.21474 | 3.5087 | 3.6992 | 0.14352 | 1.0872 | 2.0911e-10 | 0.87569
123.9619 | 9.2425 | 84.4288 | 11.608 | 19.2402 | 6.3427 | 1824.2951 | 0.0097273 | 0 | 0.0097273 | 0 | 1222.7048 | 0.97138 | 0 | 0 | 0 | 0 | 0 | 0 | -190817.463 | -30763.5955 | -101444.2112 | 0 | 0 | 161062.1915 | 0 | 49258.4803 | 206920.2911 | 0 | 0 | -161062.1915 | 157661.8109 | 176366.3569 | 77614.3174 | 12.8289 | 9.8757e-05 | 0.51833 | 0.70823 | 0.21474 | 3.5087 | 3.6992 | 0.14352 | 1.0872 | 2.0911e-10 | 0.8757
123.9624 | 9.2425 | 84.4288 | 11.6078 | 19.2403 | 6.3427 | 1824.3052 | 0.0097273 | 0 | 0.0097273 | 0 | 1222.7148 | 0.97138 | 0 | 0 | 0 | 0 | 0 | 0 | -190818.846 | -30763.6304 | -101444.9431 | 0 | 0 | 161064.0682 | 0 | 49258.7716 | 206922.7 | 0 | 0 | -161064.0682 | 157663.9284 | 176368.3529 | 77615.2218 | 12.8289 | 9.8758e-05 | 0.51833 | 0.70823 | 0.21474 | 3.5087 | 3.6992 | 0.14352 | 1.0872 | 2.0911e-10 | 0.8757
123.963 | 9.2426 | 84.4288 | 11.6077 | 19.2404 | 6.3427 | 1824.3152 | 0.0097274 | 0 | 0.0097274 | 0 | 1222.7249 | 0.97138 | 0 | 0 | 0 | 0 | 0 | 0 | -190820.2292 | -30763.6653 | -101445.675 | 0 | 0 | 161065.9448 | 0 | 49259.0629 | 206925.109 | 0 | 0 | -161065.9448 | 157666.046 | 176370.349 | 77616.1262 | 12.8289 | 9.8758e-05 | 0.51834 | 0.70823 | 0.21474 | 3.5087 | 3.6992 | 0.14352 | 1.0872 | 2.0911e-10 | 0.8757
123.9636 | 9.2426 | 84.4288 | 11.6076 | 19.2405 | 6.3428 | 1824.3253 | 0.0097274 | 0 | 0.0097274 | 0 | 1222.7349 | 0.97138 | 0 | 0 | 0 | 0 | 0 | 0 | -190821.6123 | -30763.7002 | -101446.4069 | 0 | 0 | 161067.8215 | 0 | 49259.3543 | 206927.5179 | 0 | 0 | -161067.8215 | 157668.1636 | 176372.3451 | 77617.0306 | 12.829 | 9.8759e-05 | 0.51834 | 0.70823 | 0.21474 | 3.5087 | 3.6992 | 0.14352 | 1.0872 | 2.0911e-10 | 0.87571
123.9641 | 9.2426 | 84.4288 | 11.6075 | 19.2406 | 6.3428 | 1824.3353 | 0.0097274 | 0 | 0.0097274 | 0 | 1222.745 | 0.97138 | 0 | 0 | 0 | 0 | 0 | 0 | -190822.9954 | -30763.735 | -101447.1388 | 0 | 0 | 161069.6982 | 0 | 49259.6456 | 206929.9268 | 0 | 0 | -161069.6982 | 157670.2812 | 176374.3412 | 77617.935 | 12.829 | 9.8759e-05 | 0.51834 | 0.70823 | 0.21474 | 3.5087 | 3.6992 | 0.14352 | 1.0872 | 2.0911e-10 | 0.87571
123.9653 | 9.2427 | 84.4288 | 11.6073 | 19.2408 | 6.3429 | 1824.3554 | 0.0097275 | 0 | 0.0097275 | 0 | 1222.7651 | 0.97138 | 0 | 0 | 0 | 0 | 0 | 0 | -190825.7617 | -30763.8048 | -101448.6027 | 0 | 0 | 161073.4517 | 0 | 49260.2283 | 206934.7448 | 0 | 0 | -161073.4517 | 157674.5165 | 176378.3334 | 77619.7438 | 12.8291 | 9.876e-05 | 0.51835 | 0.70823 | 0.21474 | 3.5087 | 3.6992 | 0.14352 | 1.0873 | 2.0911e-10 | 0.87572
123.9664 | 9.2428 | 84.4288 | 11.6071 | 19.241 | 6.3429 | 1824.3755 | 0.0097275 | 0 | 0.0097275 | 0 | 1222.7852 | 0.97138 | 0 | 0 | 0 | 0 | 0 | 0 | -190828.528 | -30763.8746 | -101450.0666 | 0 | 0 | 161077.2053 | 0 | 49260.811 | 206939.5629 | 0 | 0 | -161077.2053 | 157678.7518 | 176382.3257 | 77621.5527 | 12.8292 | 9.8761e-05 | 0.51836 | 0.70824 | 0.21474 | 3.5088 | 3.6992 | 0.14352 | 1.0873 | 2.0911e-10 | 0.87572
123.9675 | 9.2428 | 84.4288 | 11.6069 | 19.2412 | 6.343 | 1824.3956 | 0.0097276 | 0 | 0.0097276 | 0 | 1222.8053 | 0.97138 | 0 | 0 | 0 | 0 | 0 | 0 | -190831.2944 | -30763.9443 | -101451.5305 | 0 | 0 | 161080.9589 | 0 | 49261.3937 | 206944.381 | 0 | 0 | -161080.9589 | 157682.9873 | 176386.3181 | 77623.3617 | 12.8292 | 9.8762e-05 | 0.51836 | 0.70824 | 0.21474 | 3.5088 | 3.6992 | 0.14351 | 1.0873 | 2.0911e-10 | 0.87573
123.9788 | 9.2435 | 84.4288 | 11.6047 | 19.2432 | 6.3437 | 1824.5965 | 0.0097282 | 0 | 0.0097282 | 0 | 1223.0062 | 0.97138 | 0 | 0 | 0 | 0 | 0 | 0 | -190858.9609 | -30764.6421 | -101466.1711 | 0 | 0 | 161118.4987 | 0 | 49267.2214 | 206992.567 | 0 | 0 | -161118.4987 | 157725.3456 | 176426.2453 | 77641.4527 | 12.83 | 9.8773e-05 | 0.51843 | 0.70825 | 0.21473 | 3.5088 | 3.6993 | 0.14349 | 1.0873 | 2.0911e-10 | 0.87579
123.9902 | 9.2441 | 84.4288 | 11.6026 | 19.2453 | 6.3443 | 1824.7975 | 0.0097286 | 0 | 0.0097286 | 0 | 1223.2072 | 0.97138 | 0 | 0 | 0 | 0 | 0 | 0 | -190886.6319 | -30765.34 | -101480.814 | 0 | 0 | 161156.0451 | 0 | 49273.05 | 207040.7614 | 0 | 0 | -161156.0451 | 157767.7113 | 176466.1788 | 77659.5469 | 12.8307 | 9.8784e-05 | 0.5185 | 0.70827 | 0.21472 | 3.5089 | 3.6993 | 0.14348 | 1.0874 | 2.091e-10 | 0.87585
124.0015 | 9.2447 | 84.4288 | 11.6004 | 19.2473 | 6.345 | 1824.9986 | 0.0097291 | 0 | 0.0097291 | 0 | 1223.4082 | 0.97138 | 0 | 0 | 0 | 0 | 0 | 0 | -190914.3072 | -30766.038 | -101495.4593 | 0 | 0 | 161193.5983 | 0 | 49278.8796 | 207088.9641 | 0 | 0 | -161193.5983 | 157810.0845 | 176506.1185 | 77677.6443 | 12.8315 | 9.8795e-05 | 0.51857 | 0.70829 | 0.21471 | 3.509 | 3.6994 | 0.14346 | 1.0875 | 2.091e-10 | 0.87591
124.1147 | 9.251 | 84.4288 | 11.5789 | 19.2676 | 6.3517 | 1827.0107 | 0.0097354 | 0 | 0.0097354 | 0 | 1225.4203 | 0.97138 | 0 | 0 | 0 | 0 | 0 | 0 | -191191.325 | -30773.0246 | -101642.0517 | 0 | 0 | 161569.4981 | 0 | 49337.2307 | 207571.4515 | 0 | 0 | -161569.4981 | 158234.2208 | 176905.8593 | 77858.7962 | 12.8389 | 9.8904e-05 | 0.51927 | 0.70845 | 0.2146 | 3.5098 | 3.7001 | 0.14326 | 1.0883 | 2.0905e-10 | 0.8765
124.2279 | 9.2572 | 84.4289 | 11.5574 | 19.2879 | 6.3584 | 1829.0261 | 0.0097397 | 0 | 0.0097397 | 0 | 1227.4358 | 0.97138 | 0 | 0 | 0 | 0 | 0 | 0 | -191468.8003 | -30780.0227 | -101788.8862 | 0 | 0 | 161946.0671 | 0 | 49395.6782 | 208054.7756 | 0 | 0 | -161946.0671 | 158659.0974 | 177306.2247 | 78040.2706 | 12.8463 | 9.9013e-05 | 0.51997 | 0.70862 | 0.2145 | 3.5107 | 3.7007 | 0.14307 | 1.0891 | 2.0901e-10 | 0.87709
124.3412 | 9.2634 | 84.4289 | 11.5359 | 19.3083 | 6.3651 | 1831.0446 | 0.0097426 | 0 | 0.0097426 | 0 | 1229.4541 | 0.97138 | 0 | 0 | 0 | 0 | 0 | 0 | -191746.6833 | -30787.0311 | -101935.9366 | 0 | 0 | 162323.3055 | 0 | 49454.2116 | 208538.9364 | 0 | 0 | -162323.3055 | 159084.7248 | 177707.2144 | 78222.0676 | 12.8536 | 9.9122e-05 | 0.52067 | 0.70879 | 0.21439 | 3.5115 | 3.7014 | 0.14288 | 1.0899 | 2.0896e-10 | 0.87768
124.3417 | 9.2635 | 84.4289 | 11.5358 | 19.3084 | 6.3652 | 1831.0547 | 0.0097417 | 0 | 0.0097417 | 0 | 1229.4642 | 0.97138 | 0 | 0 | 0 | 0 | 0 | 0 | -191748.0704 | -30787.066 | -101936.6706 | 0 | 0 | 162325.189 | 0 | 49454.5038 | 208541.3537 | 0 | 0 | -162325.189 | 159086.8499 | 177709.2162 | 78222.9753 | 12.8537 | 9.9123e-05 | 0.52067 | 0.70879 | 0.21439 | 3.5115 | 3.7014 | 0.14288 | 1.0899 | 2.0896e-10 | 0.87768
124.3423 | 9.2635 | 84.4289 | 11.5356 | 19.3085 | 6.3652 | 1831.0648 | 0.0097418 | 0 | 0.0097418 | 0 | 1229.4743 | 0.97138 | 0 | 0 | 0 | 0 | 0 | 0 | -191749.4574 | -30787.101 | -101937.4046 | 0 | 0 | 162327.0725 | 0 | 49454.7959 | 208543.771 | 0 | 0 | -162327.0725 | 159088.975 | 177711.218 | 78223.883 | 12.8537 | 9.9123e-05 | 0.52068 | 0.70879 | 0.21439 | 3.5115 | 3.7014 | 0.14288 | 1.0899 | 2.0896e-10 | 0.87769
124.3428 | 9.2635 | 84.4289 | 11.5355 | 19.3086 | 6.3652 | 1831.0749 | 0.0097418 | 0 | 0.0097418 | 0 | 1229.4844 | 0.97138 | 0 | 0 | 0 | 0 | 0 | 0 | -191750.8445 | -30787.136 | -101938.1386 | 0 | 0 | 162328.956 | 0 | 49455.0881 | 208546.1882 | 0 | 0 | -162328.956 | 159091.1001 | 177713.2199 | 78224.7906 | 12.8537 | 9.9124e-05 | 0.52068 | 0.70879 | 0.21439 | 3.5115 | 3.7014 | 0.14288 | 1.0899 | 2.0896e-10 | 0.87769
124.3434 | 9.2636 | 84.4289 | 11.5354 | 19.3087 | 6.3653 | 1831.0849 | 0.0097418 | 0 | 0.0097418 | 0 | 1229.4944 | 0.97138 | 0 | 0 | 0 | 0 | 0 | 0 | -191752.2315 | -30787.171 | -101938.8726 | 0 | 0 | 162330.8395 | 0 | 49455.3803 | 208548.6055 | 0 | 0 | -162330.8395 | 159093.2253 | 177715.2218 | 78225.6983 | 12.8538 | 9.9125e-05 | 0.52068 | 0.70879 | 0.21439 | 3.5115 | 3.7014 | 0.14287 | 1.0899 | 2.0896e-10 | 0.87769
124.344 | 9.2636 | 84.4289 | 11.5353 | 19.3088 | 6.3653 | 1831.095 | 0.0097418 | 0 | 0.0097418 | 0 | 1229.5045 | 0.97138 | 0 | 0 | 0 | 0 | 0 | 0 | -191753.6186 | -30787.206 | -101939.6066 | 0 | 0 | 162332.723 | 0 | 49455.6724 | 208551.0229 | 0 | 0 | -162332.723 | 159095.3504 | 177717.2237 | 78226.606 | 12.8538 | 9.9125e-05 | 0.52069 | 0.70879 | 0.21439 | 3.5115 | 3.7014 | 0.14287 | 1.0899 | 2.0896e-10 | 0.8777
124.3451 | 9.2637 | 84.4289 | 11.5351 | 19.309 | 6.3654 | 1831.1152 | 0.0097419 | 0 | 0.0097419 | 0 | 1229.5247 | 0.97138 | 0 | 0 | 0 | 0 | 0 | 0 | -191756.3927 | -30787.2759 | -101941.0746 | 0 | 0 | 162336.4901 | 0 | 49456.2568 | 208555.8576 | 0 | 0 | -162336.4901 | 159099.6008 | 177721.2275 | 78228.4215 | 12.8539 | 9.9126e-05 | 0.5207 | 0.70879 | 0.21439 | 3.5115 | 3.7014 | 0.14287 | 1.0899 | 2.0896e-10 | 0.8777
124.3462 | 9.2637 | 84.4289 | 11.5349 | 19.3092 | 6.3654 | 1831.1353 | 0.0097419 | 0 | 0.0097419 | 0 | 1229.5448 | 0.97138 | 0 | 0 | 0 | 0 | 0 | 0 | -191759.1669 | -30787.3459 | -101942.5426 | 0 | 0 | 162340.2573 | 0 | 49456.8412 | 208560.6924 | 0 | 0 | -162340.2573 | 159103.8512 | 177725.2314 | 78230.2369 | 12.8539 | 9.9127e-05 | 0.5207 | 0.70879 | 0.21439 | 3.5115 | 3.7014 | 0.14287 | 1.0899 | 2.0896e-10 | 0.87771
124.3474 | 9.2638 | 84.4289 | 11.5347 | 19.3094 | 6.3655 | 1831.1555 | 0.009742 | 0 | 0.009742 | 0 | 1229.565 | 0.97138 | 0 | 0 | 0 | 0 | 0 | 0 | -191761.9412 | -30787.4159 | -101944.0107 | 0 | 0 | 162344.0245 | 0 | 49457.4255 | 208565.5273 | 0 | 0 | -162344.0245 | 159108.1018 | 177729.2353 | 78232.0524 | 12.854 | 9.9128e-05 | 0.52071 | 0.70879 | 0.21439 | 3.5115 | 3.7014 | 0.14287 | 1.0899 | 2.0896e-10 | 0.87771
124.3587 | 9.2644 | 84.4289 | 11.5325 | 19.3114 | 6.3662 | 1831.357 | 0.0097426 | 0 | 0.0097426 | 0 | 1229.7665 | 0.97138 | 0 | 0 | 0 | 0 | 0 | 0 | -191789.6862 | -30788.1156 | -101958.6929 | 0 | 0 | 162381.7006 | 0 | 49463.2698 | 208613.8807 | 0 | 0 | -162381.7006 | 159150.611 | 177769.2782 | 78250.2091 | 12.8547 | 9.9139e-05 | 0.52078 | 0.70881 | 0.21438 | 3.5116 | 3.7015 | 0.14285 | 1.09 | 2.0895e-10 | 0.87777
124.37 | 9.265 | 84.4289 | 11.5304 | 19.3134 | 6.3668 | 1831.5585 | 0.009743 | 0 | 0.009743 | 0 | 1229.9681 | 0.97138 | 0 | 0 | 0 | 0 | 0 | 0 | -191817.4359 | -30788.8155 | -101973.3774 | 0 | 0 | 162419.3834 | 0 | 49469.1149 | 208662.2425 | 0 | 0 | -162419.3834 | 159193.1276 | 177809.3274 | 78268.369 | 12.8555 | 9.915e-05 | 0.52085 | 0.70883 | 0.21437 | 3.5117 | 3.7016 | 0.14283 | 1.0901 | 2.0895e-10 | 0.87783
124.3813 | 9.2656 | 84.4289 | 11.5283 | 19.3155 | 6.3675 | 1831.7601 | 0.0097434 | 0 | 0.0097434 | 0 | 1230.1696 | 0.97138 | 0 | 0 | 0 | 0 | 0 | 0 | -191845.1897 | -30789.5155 | -101988.0642 | 0 | 0 | 162457.0728 | 0 | 49474.961 | 208710.6126 | 0 | 0 | -162457.0728 | 159235.6516 | 177849.3827 | 78286.5321 | 12.8562 | 9.9161e-05 | 0.52092 | 0.70884 | 0.21436 | 3.5118 | 3.7016 | 0.14281 | 1.0901 | 2.0894e-10 | 0.87789
124.4942 | 9.2718 | 84.4289 | 11.5068 | 19.3357 | 6.3742 | 1833.7779 | 0.0097497 | 0 | 0.0097497 | 0 | 1232.1874 | 0.97138 | 0 | 0 | 0 | 0 | 0 | 0 | -192122.9919 | -30796.5218 | -102135.0717 | 0 | 0 | 162834.3335 | 0 | 49533.4774 | 209194.7717 | 0 | 0 | -162834.3335 | 159661.2943 | 178250.2775 | 78468.3399 | 12.8634 | 9.927e-05 | 0.52163 | 0.70901 | 0.21425 | 3.5126 | 3.7023 | 0.14262 | 1.0909 | 2.089e-10 | 0.87847
124.6072 | 9.278 | 84.4289 | 11.4854 | 19.356 | 6.3809 | 1835.799 | 0.0097539 | 0 | 0.0097539 | 0 | 1234.2086 | 0.97138 | 0 | 0 | 0 | 0 | 0 | 0 | -192401.2488 | -30803.5396 | -102282.3199 | 0 | 0 | 163212.2608 | 0 | 49592.0895 | 209679.7637 | 0 | 0 | -163212.2608 | 160087.6742 | 178651.7928 | 78650.4688 | 12.8706 | 9.938e-05 | 0.52234 | 0.70918 | 0.21415 | 3.5134 | 3.7029 | 0.14242 | 1.0917 | 2.0885e-10 | 0.87906
124.7201 | 9.2841 | 84.429 | 11.4641 | 19.3762 | 6.3875 | 1837.8232 | 0.0097565 | 0 | 0.0097565 | 0 | 1236.2326 | 0.97138 | 0 | 0 | 0 | 0 | 0 | 0 | -192679.9102 | -30810.5677 | -102429.7821 | 0 | 0 | 163590.8547 | 0 | 49650.7869 | 210165.5886 | 0 | 0 | -163590.8547 | 160514.8018 | 179053.9283 | 78832.9191 | 12.8777 | 9.9489e-05 | 0.52305 | 0.70935 | 0.21404 | 3.5143 | 3.7036 | 0.14223 | 1.0925 | 2.0881e-10 | 0.87964
124.7207 | 9.2841 | 84.429 | 11.464 | 19.3764 | 6.3876 | 1837.8333 | 0.0097557 | 0 | 0.0097557 | 0 | 1236.2427 | 0.97138 | 0 | 0 | 0 | 0 | 0 | 0 | -192681.3012 | -30810.6027 | -102430.5182 | 0 | 0 | 163592.7449 | 0 | 49651.0799 | 210168.0141 | 0 | 0 | -163592.7449 | 160516.9343 | 179055.9358 | 78833.83 | 12.8777 | 9.949e-05 | 0.52306 | 0.70935 | 0.21404 | 3.5143 | 3.7036 | 0.14223 | 1.0925 | 2.0881e-10 | 0.87964
124.7213 | 9.2841 | 84.429 | 11.4639 | 19.3765 | 6.3876 | 1837.8434 | 0.0097557 | 0 | 0.0097557 | 0 | 1236.2528 | 0.97138 | 0 | 0 | 0 | 0 | 0 | 0 | -192682.692 | -30810.6378 | -102431.2542 | 0 | 0 | 163594.6351 | 0 | 49651.3728 | 210170.4396 | 0 | 0 | -163594.6351 | 160519.0668 | 179057.9433 | 78834.7409 | 12.8778 | 9.949e-05 | 0.52306 | 0.70935 | 0.21404 | 3.5143 | 3.7036 | 0.14223 | 1.0925 | 2.0881e-10 | 0.87964
124.7218 | 9.2842 | 84.429 | 11.4637 | 19.3766 | 6.3876 | 1837.8535 | 0.0097558 | 0 | 0.0097558 | 0 | 1236.2629 | 0.97138 | 0 | 0 | 0 | 0 | 0 | 0 | -192684.0829 | -30810.6729 | -102431.9903 | 0 | 0 | 163596.5253 | 0 | 49651.6658 | 210172.8652 | 0 | 0 | -163596.5253 | 160521.1994 | 179059.9508 | 78835.6518 | 12.8778 | 9.9491e-05 | 0.52306 | 0.70935 | 0.21404 | 3.5143 | 3.7036 | 0.14222 | 1.0925 | 2.0881e-10 | 0.87964
124.7224 | 9.2842 | 84.429 | 11.4636 | 19.3767 | 6.3877 | 1837.8636 | 0.0097558 | 0 | 0.0097558 | 0 | 1236.273 | 0.97138 | 0 | 0 | 0 | 0 | 0 | 0 | -192685.4738 | -30810.708 | -102432.7263 | 0 | 0 | 163598.4155 | 0 | 49651.9588 | 210175.2907 | 0 | 0 | -163598.4155 | 160523.3319 | 179061.9584 | 78836.5627 | 12.8778 | 9.9492e-05 | 0.52307 | 0.70935 | 0.21404 | 3.5143 | 3.7036 | 0.14222 | 1.0925 | 2.0881e-10 | 0.87965
124.7229 | 9.2842 | 84.429 | 11.4635 | 19.3768 | 6.3877 | 1837.8738 | 0.0097558 | 0 | 0.0097558 | 0 | 1236.2831 | 0.97138 | 0 | 0 | 0 | 0 | 0 | 0 | -192686.8647 | -30810.743 | -102433.4623 | 0 | 0 | 163600.3058 | 0 | 49652.2518 | 210177.7163 | 0 | 0 | -163600.3058 | 160525.4645 | 179063.9659 | 78837.4737 | 12.8779 | 9.9492e-05 | 0.52307 | 0.70935 | 0.21404 | 3.5143 | 3.7036 | 0.14222 | 1.0925 | 2.0881e-10 | 0.87965
124.7241 | 9.2843 | 84.429 | 11.4633 | 19.377 | 6.3878 | 1837.894 | 0.0097558 | 0 | 0.0097558 | 0 | 1236.3033 | 0.97138 | 0 | 0 | 0 | 0 | 0 | 0 | -192689.6466 | -30810.8132 | -102434.9344 | 0 | 0 | 163604.0863 | 0 | 49652.8377 | 210182.5675 | 0 | 0 | -163604.0863 | 160529.7298 | 179067.9811 | 78839.2956 | 12.8779 | 9.9493e-05 | 0.52308 | 0.70935 | 0.21404 | 3.5143 | 3.7036 | 0.14222 | 1.0925 | 2.0881e-10 | 0.87966
124.7252 | 9.2843 | 84.429 | 11.4631 | 19.3772 | 6.3878 | 1837.9142 | 0.0097559 | 0 | 0.0097559 | 0 | 1236.3235 | 0.97138 | 0 | 0 | 0 | 0 | 0 | 0 | -192692.4285 | -30810.8834 | -102436.4066 | 0 | 0 | 163607.8669 | 0 | 49653.4237 | 210187.4188 | 0 | 0 | -163607.8669 | 160533.9951 | 179071.9963 | 78841.1175 | 12.878 | 9.9494e-05 | 0.52308 | 0.70935 | 0.21404 | 3.5143 | 3.7036 | 0.14222 | 1.0925 | 2.088e-10 | 0.87966
124.7263 | 9.2844 | 84.429 | 11.4629 | 19.3774 | 6.3879 | 1837.9344 | 0.0097559 | 0 | 0.0097559 | 0 | 1236.3437 | 0.97138 | 0 | 0 | 0 | 0 | 0 | 0 | -192695.2104 | -30810.9535 | -102437.8787 | 0 | 0 | 163611.6476 | 0 | 49654.0097 | 210192.2702 | 0 | 0 | -163611.6476 | 160538.2605 | 179076.0116 | 78842.9395 | 12.8781 | 9.9495e-05 | 0.52309 | 0.70936 | 0.21404 | 3.5143 | 3.7036 | 0.14222 | 1.0926 | 2.088e-10 | 0.87967
124.7376 | 9.285 | 84.429 | 11.4608 | 19.3794 | 6.3886 | 1838.1365 | 0.0097565 | 0 | 0.0097565 | 0 | 1236.5458 | 0.97138 | 0 | 0 | 0 | 0 | 0 | 0 | -192723.0325 | -30811.6552 | -102452.6016 | 0 | 0 | 163649.4581 | 0 | 49659.8702 | 210240.7886 | 0 | 0 | -163649.4581 | 160580.9184 | 179116.1678 | 78861.1609 | 12.8788 | 9.9506e-05 | 0.52316 | 0.70937 | 0.21402 | 3.5144 | 3.7037 | 0.1422 | 1.0926 | 2.088e-10 | 0.87973
124.7489 | 9.2856 | 84.429 | 11.4586 | 19.3814 | 6.3892 | 1838.3386 | 0.009757 | 0 | 0.009757 | 0 | 1236.7479 | 0.97138 | 0 | 0 | 0 | 0 | 0 | 0 | -192750.859 | -30812.357 | -102467.3269 | 0 | 0 | 163687.2752 | 0 | 49665.7316 | 210289.3152 | 0 | 0 | -163687.2752 | 160623.5836 | 179156.3303 | 78879.3856 | 12.8795 | 9.9517e-05 | 0.52323 | 0.70939 | 0.21401 | 3.5145 | 3.7038 | 0.14218 | 1.0927 | 2.088e-10 | 0.87978
124.7601 | 9.2862 | 84.429 | 11.4565 | 19.3834 | 6.3899 | 1838.5407 | 0.0097574 | 0 | 0.0097574 | 0 | 1236.9501 | 0.97138 | 0 | 0 | 0 | 0 | 0 | 0 | -192778.6898 | -30813.0589 | -102482.0544 | 0 | 0 | 163725.099 | 0 | 49671.5938 | 210337.8501 | 0 | 0 | -163725.099 | 160666.2563 | 179196.4989 | 78897.6134 | 12.8802 | 9.9528e-05 | 0.52331 | 0.70941 | 0.214 | 3.5146 | 3.7038 | 0.14216 | 1.0928 | 2.0879e-10 | 0.87984
124.8728 | 9.2923 | 84.429 | 11.4352 | 19.4036 | 6.3966 | 1840.5641 | 0.0097635 | 0 | 0.0097635 | 0 | 1238.9735 | 0.97138 | 0 | 0 | 0 | 0 | 0 | 0 | -193057.2596 | -30820.0846 | -102629.4681 | 0 | 0 | 164103.7014 | 0 | 49730.2719 | 210823.6554 | 0 | 0 | -164103.7014 | 161093.3836 | 179598.5239 | 79080.0678 | 12.8872 | 9.9638e-05 | 0.52402 | 0.70957 | 0.2139 | 3.5154 | 3.7045 | 0.14196 | 1.0936 | 2.0874e-10 | 0.88042
124.9855 | 9.2983 | 84.429 | 11.4139 | 19.4238 | 6.4032 | 1842.5908 | 0.0097675 | 0 | 0.0097675 | 0 | 1241.0001 | 0.97138 | 0 | 0 | 0 | 0 | 0 | 0 | -193336.2814 | -30827.1218 | -102777.121 | 0 | 0 | 164482.9677 | 0 | 49789.0452 | 211310.2898 | 0 | 0 | -164482.9677 | 161521.2446 | 180001.1652 | 79262.8421 | 12.8942 | 9.9747e-05 | 0.52475 | 0.70974 | 0.21379 | 3.5162 | 3.7052 | 0.14177 | 1.0944 | 2.087e-10 | 0.88099
125.0982 | 9.3044 | 84.429 | 11.3927 | 19.444 | 6.4099 | 1844.6205 | 0.0097701 | 0 | 0.0097701 | 0 | 1243.0297 | 0.97138 | 0 | 0 | 0 | 0 | 0 | 0 | -193615.7045 | -30834.169 | -102924.9863 | 0 | 0 | 164862.8978 | 0 | 49847.9029 | 211797.7531 | 0 | 0 | -164862.8978 | 161949.8502 | 180404.4224 | 79445.9362 | 12.9011 | 9.9857e-05 | 0.52547 | 0.70991 | 0.21369 | 3.5171 | 3.7058 | 0.14157 | 1.0952 | 2.0865e-10 | 0.88156
125.0988 | 9.3044 | 84.429 | 11.3926 | 19.4441 | 6.4099 | 1844.6306 | 0.0097693 | 0 | 0.0097693 | 0 | 1243.0398 | 0.97138 | 0 | 0 | 0 | 0 | 0 | 0 | -193617.0991 | -30834.2042 | -102925.7243 | 0 | 0 | 164864.7946 | 0 | 49848.1967 | 211800.1867 | 0 | 0 | -164864.7946 | 161951.99 | 180406.4354 | 79446.8503 | 12.9011 | 9.9858e-05 | 0.52547 | 0.70991 | 0.21369 | 3.5171 | 3.7058 | 0.14157 | 1.0952 | 2.0865e-10 | 0.88156
125.0993 | 9.3044 | 84.429 | 11.3925 | 19.4442 | 6.4099 | 1844.6408 | 0.0097693 | 0 | 0.0097693 | 0 | 1243.05 | 0.97138 | 0 | 0 | 0 | 0 | 0 | 0 | -193618.4938 | -30834.2393 | -102926.4624 | 0 | 0 | 164866.6914 | 0 | 49848.4905 | 211802.6203 | 0 | 0 | -164866.6914 | 161954.1299 | 180408.4485 | 79447.7644 | 12.9011 | 9.9858e-05 | 0.52548 | 0.70991 | 0.21369 | 3.5171 | 3.7059 | 0.14157 | 1.0952 | 2.0865e-10 | 0.88156
125.0999 | 9.3044 | 84.429 | 11.3923 | 19.4443 | 6.41 | 1844.6509 | 0.0097693 | 0 | 0.0097693 | 0 | 1243.0601 | 0.97138 | 0 | 0 | 0 | 0 | 0 | 0 | -193619.8884 | -30834.2745 | -102927.2004 | 0 | 0 | 164868.5883 | 0 | 49848.7842 | 211805.054 | 0 | 0 | -164868.5883 | 161956.2697 | 180410.4616 | 79448.6786 | 12.9012 | 9.9859e-05 | 0.52548 | 0.70991 | 0.21369 | 3.5171 | 3.7059 | 0.14157 | 1.0952 | 2.0865e-10 | 0.88157
125.1005 | 9.3045 | 84.429 | 11.3922 | 19.4444 | 6.41 | 1844.661 | 0.0097693 | 0 | 0.0097693 | 0 | 1243.0702 | 0.97138 | 0 | 0 | 0 | 0 | 0 | 0 | -193621.2831 | -30834.3097 | -102927.9384 | 0 | 0 | 164870.4851 | 0 | 49849.078 | 211807.4876 | 0 | 0 | -164870.4851 | 161958.4096 | 180412.4747 | 79449.5927 | 12.9012 | 9.9859e-05 | 0.52549 | 0.70991 | 0.21368 | 3.5171 | 3.7059 | 0.14157 | 1.0952 | 2.0865e-10 | 0.88157
125.101 | 9.3045 | 84.429 | 11.3921 | 19.4445 | 6.41 | 1844.6711 | 0.0097693 | 0 | 0.0097693 | 0 | 1243.0804 | 0.97138 | 0 | 0 | 0 | 0 | 0 | 0 | -193622.6778 | -30834.3449 | -102928.6764 | 0 | 0 | 164872.382 | 0 | 49849.3718 | 211809.9213 | 0 | 0 | -164872.382 | 161960.5495 | 180414.4878 | 79450.5068 | 12.9012 | 9.986e-05 | 0.52549 | 0.70991 | 0.21368 | 3.5171 | 3.7059 | 0.14157 | 1.0952 | 2.0865e-10 | 0.88157
125.1022 | 9.3046 | 84.429 | 11.3919 | 19.4447 | 6.4101 | 1844.6914 | 0.0097694 | 0 | 0.0097694 | 0 | 1243.1006 | 0.97138 | 0 | 0 | 0 | 0 | 0 | 0 | -193625.4672 | -30834.4152 | -102930.1525 | 0 | 0 | 164876.1758 | 0 | 49849.9593 | 211814.7888 | 0 | 0 | -164876.1758 | 161964.8294 | 180418.514 | 79452.3351 | 12.9013 | 9.9861e-05 | 0.5255 | 0.70992 | 0.21368 | 3.5171 | 3.7059 | 0.14157 | 1.0952 | 2.0865e-10 | 0.88158
125.1033 | 9.3046 | 84.429 | 11.3917 | 19.4449 | 6.4102 | 1844.7117 | 0.0097694 | 0 | 0.0097694 | 0 | 1243.1209 | 0.97138 | 0 | 0 | 0 | 0 | 0 | 0 | -193628.2566 | -30834.4856 | -102931.6286 | 0 | 0 | 164879.9696 | 0 | 49850.5469 | 211819.6563 | 0 | 0 | -164879.9696 | 161969.1094 | 180422.5403 | 79454.1634 | 12.9014 | 9.9862e-05 | 0.5255 | 0.70992 | 0.21368 | 3.5171 | 3.7059 | 0.14156 | 1.0952 | 2.0865e-10 | 0.88158
125.1044 | 9.3047 | 84.429 | 11.3915 | 19.4451 | 6.4102 | 1844.7319 | 0.0097695 | 0 | 0.0097695 | 0 | 1243.1411 | 0.97138 | 0 | 0 | 0 | 0 | 0 | 0 | -193631.046 | -30834.5559 | -102933.1048 | 0 | 0 | 164883.7635 | 0 | 49851.1345 | 211824.5239 | 0 | 0 | -164883.7635 | 161973.3894 | 180426.5667 | 79455.9918 | 12.9014 | 9.9863e-05 | 0.52551 | 0.70992 | 0.21368 | 3.5171 | 3.7059 | 0.14156 | 1.0952 | 2.0865e-10 | 0.88159
125.1156 | 9.3053 | 84.429 | 11.3894 | 19.4472 | 6.4109 | 1844.9346 | 0.0097701 | 0 | 0.0097701 | 0 | 1243.3438 | 0.97138 | 0 | 0 | 0 | 0 | 0 | 0 | -193658.9433 | -30835.2595 | -102947.8674 | 0 | 0 | 164921.7064 | 0 | 49857.0108 | 211873.2045 | 0 | 0 | -164921.7064 | 162016.1937 | 180466.8338 | 79474.277 | 12.9021 | 9.9874e-05 | 0.52558 | 0.70994 | 0.21367 | 3.5172 | 3.706 | 0.14154 | 1.0953 | 2.0865e-10 | 0.88165
125.1269 | 9.3059 | 84.429 | 11.3873 | 19.4492 | 6.4116 | 1845.1372 | 0.0097705 | 0 | 0.0097705 | 0 | 1243.5464 | 0.97138 | 0 | 0 | 0 | 0 | 0 | 0 | -193686.845 | -30835.9632 | -102962.6325 | 0 | 0 | 164959.6558 | 0 | 49862.888 | 211921.8933 | 0 | 0 | -164959.6558 | 162059.0053 | 180507.107 | 79492.5654 | 12.9028 | 9.9885e-05 | 0.52566 | 0.70995 | 0.21366 | 3.5173 | 3.706 | 0.14152 | 1.0954 | 2.0864e-10 | 0.8817
125.1381 | 9.3065 | 84.429 | 11.3851 | 19.4512 | 6.4122 | 1845.3399 | 0.0097709 | 0 | 0.0097709 | 0 | 1243.7491 | 0.97138 | 0 | 0 | 0 | 0 | 0 | 0 | -193714.7509 | -30836.667 | -102977.3998 | 0 | 0 | 164997.6119 | 0 | 49868.7661 | 211970.5904 | 0 | 0 | -164997.6119 | 162101.8243 | 180547.3864 | 79510.857 | 12.9035 | 9.9896e-05 | 0.52573 | 0.70997 | 0.21365 | 3.5173 | 3.7061 | 0.1415 | 1.0955 | 2.0864e-10 | 0.88176
125.2506 | 9.3124 | 84.429 | 11.364 | 19.4713 | 6.4189 | 1847.3687 | 0.0097769 | 0 | 0.0097769 | 0 | 1245.778 | 0.97138 | 0 | 0 | 0 | 0 | 0 | 0 | -193994.0708 | -30843.7116 | -103125.2104 | 0 | 0 | 165377.5358 | 0 | 49927.6022 | 212458.0149 | 0 | 0 | -165377.5358 | 162530.4128 | 180950.5165 | 79693.9482 | 12.9103 | 0.00010001 | 0.52646 | 0.71014 | 0.21354 | 3.5182 | 3.7068 | 0.14131 | 1.0963 | 2.0859e-10 | 0.88232
125.363 | 9.3184 | 84.4291 | 11.3428 | 19.4915 | 6.4255 | 1849.4008 | 0.0097808 | 0 | 0.0097808 | 0 | 1247.81 | 0.97138 | 0 | 0 | 0 | 0 | 0 | 0 | -194273.84 | -30850.7676 | -103273.2589 | 0 | 0 | 165758.1206 | 0 | 49986.5328 | 212946.2645 | 0 | 0 | -165758.1206 | 162959.7316 | 181354.2587 | 79877.3579 | 12.917 | 0.00010012 | 0.52719 | 0.71031 | 0.21344 | 3.519 | 3.7074 | 0.14111 | 1.0971 | 2.0854e-10 | 0.88289
125.4754 | 9.3243 | 84.4291 | 11.3217 | 19.5116 | 6.4322 | 1851.436 | 0.0097832 | 0 | 0.0097832 | 0 | 1249.845 | 0.97138 | 0 | 0 | 0 | 0 | 0 | 0 | -194554.007 | -30857.8336 | -103421.5178 | 0 | 0 | 166139.3664 | 0 | 50045.5473 | 213435.339 | 0 | 0 | -166139.3664 | 163389.7917 | 181758.6125 | 80061.0862 | 12.9237 | 0.00010023 | 0.52793 | 0.71048 | 0.21333 | 3.5199 | 3.7081 | 0.14091 | 1.0979 | 2.085e-10 | 0.88345
125.476 | 9.3243 | 84.4291 | 11.3216 | 19.5117 | 6.4322 | 1851.4461 | 0.0097824 | 0 | 0.0097824 | 0 | 1249.8552 | 0.97138 | 0 | 0 | 0 | 0 | 0 | 0 | -194555.4054 | -30857.8689 | -103422.2578 | 0 | 0 | 166141.2698 | 0 | 50045.8419 | 213437.7806 | 0 | 0 | -166141.2698 | 163391.9387 | 181760.631 | 80062.0034 | 12.9237 | 0.00010023 | 0.52793 | 0.71048 | 0.21333 | 3.5199 | 3.7081 | 0.14091 | 1.0979 | 2.085e-10 | 0.88345
125.4765 | 9.3243 | 84.4291 | 11.3215 | 19.5118 | 6.4322 | 1851.4563 | 0.0097824 | 0 | 0.0097824 | 0 | 1249.8653 | 0.97138 | 0 | 0 | 0 | 0 | 0 | 0 | -194556.8037 | -30857.9041 | -103422.9977 | 0 | 0 | 166143.1731 | 0 | 50046.1364 | 213440.2222 | 0 | 0 | -166143.1731 | 163394.0858 | 181762.6495 | 80062.9207 | 12.9237 | 0.00010023 | 0.52793 | 0.71048 | 0.21333 | 3.5199 | 3.7081 | 0.14091 | 1.0979 | 2.085e-10 | 0.88345
125.4771 | 9.3244 | 84.4291 | 11.3214 | 19.5119 | 6.4323 | 1851.4664 | 0.0097824 | 0 | 0.0097824 | 0 | 1249.8755 | 0.97138 | 0 | 0 | 0 | 0 | 0 | 0 | -194558.202 | -30857.9394 | -103423.7377 | 0 | 0 | 166145.0764 | 0 | 50046.431 | 213442.6638 | 0 | 0 | -166145.0764 | 163396.2329 | 181764.6679 | 80063.8379 | 12.9238 | 0.00010023 | 0.52794 | 0.71048 | 0.21333 | 3.5199 | 3.7081 | 0.14091 | 1.0979 | 2.085e-10 | 0.88345
125.4776 | 9.3244 | 84.4291 | 11.3213 | 19.512 | 6.4323 | 1851.4766 | 0.0097824 | 0 | 0.0097824 | 0 | 1249.8857 | 0.97138 | 0 | 0 | 0 | 0 | 0 | 0 | -194559.6003 | -30857.9747 | -103424.4777 | 0 | 0 | 166146.9798 | 0 | 50046.7255 | 213445.1055 | 0 | 0 | -166146.9798 | 163398.38 | 181766.6864 | 80064.7552 | 12.9238 | 0.00010023 | 0.52794 | 0.71048 | 0.21333 | 3.5199 | 3.7081 | 0.14091 | 1.0979 | 2.085e-10 | 0.88346
125.4782 | 9.3244 | 84.4291 | 11.3211 | 19.5121 | 6.4323 | 1851.4868 | 0.0097824 | 0 | 0.0097824 | 0 | 1249.8958 | 0.97138 | 0 | 0 | 0 | 0 | 0 | 0 | -194560.9987 | -30858.0099 | -103425.2177 | 0 | 0 | 166148.8832 | 0 | 50047.0201 | 213447.5471 | 0 | 0 | -166148.8832 | 163400.5271 | 181768.705 | 80065.6724 | 12.9238 | 0.00010023 | 0.52795 | 0.71048 | 0.21333 | 3.5199 | 3.7081 | 0.14091 | 1.0979 | 2.085e-10 | 0.88346
125.4793 | 9.3245 | 84.4291 | 11.3209 | 19.5123 | 6.4324 | 1851.5071 | 0.0097825 | 0 | 0.0097825 | 0 | 1249.9161 | 0.97138 | 0 | 0 | 0 | 0 | 0 | 0 | -194563.7954 | -30858.0805 | -103426.6976 | 0 | 0 | 166152.69 | 0 | 50047.6092 | 213452.4305 | 0 | 0 | -166152.69 | 163404.8214 | 181772.742 | 80067.507 | 12.9239 | 0.00010023 | 0.52795 | 0.71048 | 0.21333 | 3.5199 | 3.7081 | 0.14091 | 1.0979 | 2.085e-10 | 0.88347
125.4804 | 9.3246 | 84.4291 | 11.3207 | 19.5125 | 6.4325 | 1851.5274 | 0.0097825 | 0 | 0.0097825 | 0 | 1249.9364 | 0.97138 | 0 | 0 | 0 | 0 | 0 | 0 | -194566.5922 | -30858.151 | -103428.1776 | 0 | 0 | 166156.4969 | 0 | 50048.1983 | 213457.314 | 0 | 0 | -166156.4969 | 163409.1157 | 181776.7792 | 80069.3416 | 12.924 | 0.00010023 | 0.52796 | 0.71049 | 0.21333 | 3.5199 | 3.7081 | 0.14091 | 1.0979 | 2.085e-10 | 0.88347
125.4816 | 9.3246 | 84.4291 | 11.3205 | 19.5127 | 6.4325 | 1851.5477 | 0.0097826 | 0 | 0.0097826 | 0 | 1249.9568 | 0.97138 | 0 | 0 | 0 | 0 | 0 | 0 | -194569.389 | -30858.2215 | -103429.6576 | 0 | 0 | 166160.3038 | 0 | 50048.7874 | 213462.1975 | 0 | 0 | -166160.3038 | 163413.4101 | 181780.8164 | 80071.1762 | 12.924 | 0.00010023 | 0.52797 | 0.71049 | 0.21332 | 3.5199 | 3.7081 | 0.1409 | 1.0979 | 2.085e-10 | 0.88348
125.4928 | 9.3252 | 84.4291 | 11.3184 | 19.5147 | 6.4332 | 1851.7509 | 0.0097832 | 0 | 0.0097832 | 0 | 1250.1599 | 0.97138 | 0 | 0 | 0 | 0 | 0 | 0 | -194597.3596 | -30858.927 | -103444.4591 | 0 | 0 | 166198.3768 | 0 | 50054.6791 | 213511.0375 | 0 | 0 | -166198.3768 | 163456.3583 | 181821.1917 | 80089.5242 | 12.9247 | 0.00010024 | 0.52804 | 0.7105 | 0.21331 | 3.52 | 3.7082 | 0.14088 | 1.098 | 2.0849e-10 | 0.88353
125.504 | 9.3258 | 84.4291 | 11.3163 | 19.5167 | 6.4338 | 1851.9541 | 0.0097835 | 0 | 0.0097835 | 0 | 1250.3631 | 0.97138 | 0 | 0 | 0 | 0 | 0 | 0 | -194625.3347 | -30859.6325 | -103459.263 | 0 | 0 | 166236.4565 | 0 | 50060.5718 | 213559.8856 | 0 | 0 | -166236.4565 | 163499.3138 | 181861.5731 | 80107.8754 | 12.9254 | 0.00010025 | 0.52812 | 0.71052 | 0.2133 | 3.5201 | 3.7083 | 0.14086 | 1.0981 | 2.0849e-10 | 0.88359
125.5152 | 9.3264 | 84.4291 | 11.3142 | 19.5187 | 6.4345 | 1852.1573 | 0.0097839 | 0 | 0.0097839 | 0 | 1250.5663 | 0.97138 | 0 | 0 | 0 | 0 | 0 | 0 | -194653.3139 | -30860.3382 | -103474.0691 | 0 | 0 | 166274.5427 | 0 | 50066.4654 | 213608.742 | 0 | 0 | -166274.5427 | 163542.2766 | 181901.9605 | 80126.2297 | 12.926 | 0.00010027 | 0.52819 | 0.71054 | 0.21329 | 3.5202 | 3.7083 | 0.14084 | 1.0982 | 2.0848e-10 | 0.88364
125.6274 | 9.3322 | 84.4291 | 11.2931 | 19.5388 | 6.4411 | 1854.1914 | 0.0097898 | 0 | 0.0097898 | 0 | 1252.6005 | 0.97138 | 0 | 0 | 0 | 0 | 0 | 0 | -194933.3655 | -30867.4013 | -103622.267 | 0 | 0 | 166655.7665 | 0 | 50125.4556 | 214097.7573 | 0 | 0 | -166655.7665 | 163972.3017 | 182306.1696 | 80309.9474 | 12.9326 | 0.00010038 | 0.52893 | 0.71071 | 0.21319 | 3.521 | 3.709 | 0.14065 | 1.099 | 2.0844e-10 | 0.8842
125.7395 | 9.3381 | 84.4291 | 11.2721 | 19.5589 | 6.4477 | 1856.2288 | 0.0097936 | 0 | 0.0097936 | 0 | 1254.6379 | 0.97138 | 0 | 0 | 0 | 0 | 0 | 0 | -195213.8636 | -30874.4756 | -103770.7011 | 0 | 0 | 167037.6483 | 0 | 50184.5398 | 214587.5935 | 0 | 0 | -167037.6483 | 164403.0537 | 182710.9863 | 80493.9821 | 12.9391 | 0.00010049 | 0.52967 | 0.71088 | 0.21308 | 3.5218 | 3.7097 | 0.14045 | 1.0998 | 2.0839e-10 | 0.88475
125.8517 | 9.3439 | 84.4292 | 11.2511 | 19.579 | 6.4544 | 1858.2692 | 0.0097958 | 0 | 0.0097958 | 0 | 1256.6781 | 0.97138 | 0 | 0 | 0 | 0 | 0 | 0 | -195494.756 | -30881.5599 | -103919.3439 | 0 | 0 | 167420.1881 | 0 | 50243.7071 | 215078.2506 | 0 | 0 | -167420.1881 | 164834.5435 | 183116.4103 | 80678.3339 | 12.9456 | 0.0001006 | 0.53042 | 0.71105 | 0.21297 | 3.5227 | 3.7104 | 0.14025 | 1.1006 | 2.0834e-10 | 0.8853
125.8522 | 9.3439 | 84.4292 | 11.251 | 19.5791 | 6.4544 | 1858.2794 | 0.009795 | 0 | 0.009795 | 0 | 1256.6883 | 0.97138 | 0 | 0 | 0 | 0 | 0 | 0 | -195496.158 | -30881.5953 | -103920.0858 | 0 | 0 | 167422.0978 | 0 | 50244.0024 | 215080.6999 | 0 | 0 | -167422.0978 | 164836.6976 | 183118.434 | 80679.2543 | 12.9456 | 0.0001006 | 0.53043 | 0.71105 | 0.21297 | 3.5227 | 3.7104 | 0.14025 | 1.1006 | 2.0834e-10 | 0.8853
125.8528 | 9.3439 | 84.4292 | 11.2509 | 19.5792 | 6.4544 | 1858.2896 | 0.0097951 | 0 | 0.0097951 | 0 | 1256.6985 | 0.97138 | 0 | 0 | 0 | 0 | 0 | 0 | -195497.5598 | -30881.6306 | -103920.8276 | 0 | 0 | 167424.0076 | 0 | 50244.2977 | 215083.1494 | 0 | 0 | -167424.0076 | 164838.8517 | 183120.4578 | 80680.1746 | 12.9456 | 0.0001006 | 0.53043 | 0.71105 | 0.21297 | 3.5227 | 3.7104 | 0.14025 | 1.1006 | 2.0834e-10 | 0.88531
125.8534 | 9.344 | 84.4292 | 11.2508 | 19.5793 | 6.4545 | 1858.2998 | 0.0097951 | 0 | 0.0097951 | 0 | 1256.7087 | 0.97138 | 0 | 0 | 0 | 0 | 0 | 0 | -195498.9617 | -30881.666 | -103921.5695 | 0 | 0 | 167425.9173 | 0 | 50244.593 | 215085.5988 | 0 | 0 | -167425.9173 | 164841.0059 | 183122.4815 | 80681.0949 | 12.9457 | 0.0001006 | 0.53043 | 0.71105 | 0.21297 | 3.5227 | 3.7104 | 0.14025 | 1.1006 | 2.0834e-10 | 0.88531
125.8539 | 9.344 | 84.4292 | 11.2507 | 19.5794 | 6.4545 | 1858.31 | 0.0097951 | 0 | 0.0097951 | 0 | 1256.7189 | 0.97138 | 0 | 0 | 0 | 0 | 0 | 0 | -195500.3636 | -30881.7013 | -103922.3114 | 0 | 0 | 167427.8271 | 0 | 50244.8883 | 215088.0483 | 0 | 0 | -167427.8271 | 164843.16 | 183124.5053 | 80682.0153 | 12.9457 | 0.0001006 | 0.53044 | 0.71105 | 0.21297 | 3.5227 | 3.7104 | 0.14025 | 1.1006 | 2.0834e-10 | 0.88531
125.8545 | 9.344 | 84.4292 | 11.2506 | 19.5795 | 6.4545 | 1858.3201 | 0.0097951 | 0 | 0.0097951 | 0 | 1256.729 | 0.97138 | 0 | 0 | 0 | 0 | 0 | 0 | -195501.7656 | -30881.7367 | -103923.0532 | 0 | 0 | 167429.7368 | 0 | 50245.1836 | 215090.4977 | 0 | 0 | -167429.7368 | 164845.3142 | 183126.5291 | 80682.9356 | 12.9457 | 0.0001006 | 0.53044 | 0.71105 | 0.21297 | 3.5227 | 3.7104 | 0.14025 | 1.1006 | 2.0834e-10 | 0.88532
125.8556 | 9.3441 | 84.4292 | 11.2504 | 19.5797 | 6.4546 | 1858.3405 | 0.0097952 | 0 | 0.0097952 | 0 | 1256.7494 | 0.97138 | 0 | 0 | 0 | 0 | 0 | 0 | -195504.5694 | -30881.8074 | -103924.537 | 0 | 0 | 167433.5565 | 0 | 50245.7742 | 215095.3968 | 0 | 0 | -167433.5565 | 164849.6226 | 183130.5767 | 80684.7763 | 12.9458 | 0.0001006 | 0.53045 | 0.71105 | 0.21297 | 3.5227 | 3.7104 | 0.14024 | 1.1007 | 2.0834e-10 | 0.88532
125.8567 | 9.3441 | 84.4292 | 11.2501 | 19.5799 | 6.4547 | 1858.3609 | 0.0097952 | 0 | 0.0097952 | 0 | 1256.7698 | 0.97138 | 0 | 0 | 0 | 0 | 0 | 0 | -195507.3733 | -30881.8781 | -103926.0208 | 0 | 0 | 167437.3761 | 0 | 50246.3648 | 215100.2959 | 0 | 0 | -167437.3761 | 164853.9311 | 183134.6244 | 80686.6171 | 12.9459 | 0.0001006 | 0.53046 | 0.71106 | 0.21297 | 3.5227 | 3.7104 | 0.14024 | 1.1007 | 2.0834e-10 | 0.88533
125.8578 | 9.3442 | 84.4292 | 11.2499 | 19.5801 | 6.4547 | 1858.3812 | 0.0097952 | 0 | 0.0097952 | 0 | 1256.7901 | 0.97138 | 0 | 0 | 0 | 0 | 0 | 0 | -195510.1773 | -30881.9488 | -103927.5046 | 0 | 0 | 167441.1959 | 0 | 50246.9554 | 215105.1951 | 0 | 0 | -167441.1959 | 164858.2397 | 183138.6721 | 80688.4579 | 12.9459 | 0.0001006 | 0.53046 | 0.71106 | 0.21297 | 3.5227 | 3.7104 | 0.14024 | 1.1007 | 2.0834e-10 | 0.88533
125.869 | 9.3448 | 84.4292 | 11.2478 | 19.5821 | 6.4554 | 1858.5849 | 0.0097958 | 0 | 0.0097958 | 0 | 1256.9938 | 0.97138 | 0 | 0 | 0 | 0 | 0 | 0 | -195538.2194 | -30882.6561 | -103942.3439 | 0 | 0 | 167479.3968 | 0 | 50252.8622 | 215154.1914 | 0 | 0 | -167479.3968 | 164901.3292 | 183179.1529 | 80706.8675 | 12.9466 | 0.00010061 | 0.53054 | 0.71107 | 0.21296 | 3.5228 | 3.7105 | 0.14022 | 1.1008 | 2.0834e-10 | 0.88539
125.8802 | 9.3453 | 84.4292 | 11.2458 | 19.5841 | 6.456 | 1858.7886 | 0.0097962 | 0 | 0.0097962 | 0 | 1257.1975 | 0.97138 | 0 | 0 | 0 | 0 | 0 | 0 | -195566.2659 | -30883.3634 | -103957.1855 | 0 | 0 | 167517.6044 | 0 | 50258.7699 | 215203.1959 | 0 | 0 | -167517.6044 | 164944.426 | 183219.6397 | 80725.2803 | 12.9472 | 0.00010062 | 0.53061 | 0.71109 | 0.21294 | 3.5229 | 3.7105 | 0.1402 | 1.1008 | 2.0833e-10 | 0.88544
125.8914 | 9.3459 | 84.4292 | 11.2437 | 19.5861 | 6.4567 | 1858.9924 | 0.0097966 | 0 | 0.0097966 | 0 | 1257.4013 | 0.97138 | 0 | 0 | 0 | 0 | 0 | 0 | -195594.3165 | -30884.0709 | -103972.0294 | 0 | 0 | 167555.8185 | 0 | 50264.6785 | 215252.2086 | 0 | 0 | -167555.8185 | 164987.53 | 183260.1326 | 80743.6963 | 12.9479 | 0.00010064 | 0.53069 | 0.71111 | 0.21293 | 3.523 | 3.7106 | 0.14018 | 1.1009 | 2.0833e-10 | 0.8855
126.0033 | 9.3517 | 84.4292 | 11.2227 | 19.6061 | 6.4633 | 1861.0317 | 0.0098024 | 0 | 0.0098024 | 0 | 1259.4406 | 0.97138 | 0 | 0 | 0 | 0 | 0 | 0 | -195875.0806 | -30891.1519 | -104120.6043 | 0 | 0 | 167938.3194 | 0 | 50323.8188 | 215742.7845 | 0 | 0 | -167938.3194 | 165418.9657 | 183665.393 | 80928.0294 | 12.9542 | 0.00010075 | 0.53144 | 0.71128 | 0.21283 | 3.5238 | 3.7113 | 0.13998 | 1.1017 | 2.0828e-10 | 0.88604
126.1152 | 9.3574 | 84.4292 | 11.2018 | 19.6261 | 6.4699 | 1863.0742 | 0.009806 | 0 | 0.009806 | 0 | 1261.4831 | 0.97138 | 0 | 0 | 0 | 0 | 0 | 0 | -196156.2882 | -30898.2442 | -104269.4139 | 0 | 0 | 168321.4753 | 0 | 50383.0524 | 216234.1771 | 0 | 0 | -168321.4753 | 165851.1246 | 184071.2566 | 81112.6782 | 12.9605 | 0.00010086 | 0.5322 | 0.71145 | 0.21272 | 3.5247 | 3.712 | 0.13978 | 1.1026 | 2.0823e-10 | 0.88658
126.2271 | 9.3631 | 84.4292 | 11.1809 | 19.6461 | 6.4765 | 1865.1198 | 0.0098081 | 0 | 0.0098081 | 0 | 1263.5285 | 0.97138 | 0 | 0 | 0 | 0 | 0 | 0 | -196437.8866 | -30905.3463 | -104418.4303 | 0 | 0 | 168705.2861 | 0 | 50442.3684 | 216726.3863 | 0 | 0 | -168705.2861 | 166284.0179 | 184477.7229 | 81297.6426 | 12.9667 | 0.00010097 | 0.53296 | 0.71162 | 0.21261 | 3.5255 | 3.7126 | 0.13958 | 1.1034 | 2.0819e-10 | 0.88712
126.2276 | 9.3631 | 84.4292 | 11.1808 | 19.6462 | 6.4765 | 1865.13 | 0.0098073 | 0 | 0.0098073 | 0 | 1263.5387 | 0.97138 | 0 | 0 | 0 | 0 | 0 | 0 | -196439.292 | -30905.3817 | -104419.1741 | 0 | 0 | 168707.2021 | 0 | 50442.6645 | 216728.8434 | 0 | 0 | -168707.2021 | 166286.1789 | 184479.7517 | 81298.5659 | 12.9668 | 0.00010097 | 0.53296 | 0.71162 | 0.21261 | 3.5255 | 3.7126 | 0.13958 | 1.1034 | 2.0819e-10 | 0.88713
126.2282 | 9.3632 | 84.4292 | 11.1807 | 19.6463 | 6.4766 | 1865.1402 | 0.0098073 | 0 | 0.0098073 | 0 | 1263.5489 | 0.97138 | 0 | 0 | 0 | 0 | 0 | 0 | -196440.6974 | -30905.4172 | -104419.9177 | 0 | 0 | 168709.1181 | 0 | 50442.9605 | 216731.3005 | 0 | 0 | -168709.1181 | 166288.3399 | 184481.7806 | 81299.4893 | 12.9668 | 0.00010097 | 0.53296 | 0.71162 | 0.21261 | 3.5255 | 3.7127 | 0.13958 | 1.1034 | 2.0819e-10 | 0.88713
126.2287 | 9.3632 | 84.4292 | 11.1806 | 19.6464 | 6.4766 | 1865.1504 | 0.0098073 | 0 | 0.0098073 | 0 | 1263.5591 | 0.97138 | 0 | 0 | 0 | 0 | 0 | 0 | -196442.1028 | -30905.4526 | -104420.6614 | 0 | 0 | 168711.0342 | 0 | 50443.2565 | 216733.7576 | 0 | 0 | -168711.0342 | 166290.501 | 184483.8095 | 81300.4126 | 12.9668 | 0.00010097 | 0.53297 | 0.71163 | 0.21261 | 3.5256 | 3.7127 | 0.13958 | 1.1034 | 2.0819e-10 | 0.88713
126.2293 | 9.3632 | 84.4292 | 11.1805 | 19.6465 | 6.4766 | 1865.1606 | 0.0098073 | 0 | 0.0098073 | 0 | 1263.5693 | 0.97138 | 0 | 0 | 0 | 0 | 0 | 0 | -196443.5081 | -30905.4881 | -104421.4051 | 0 | 0 | 168712.9502 | 0 | 50443.5526 | 216736.2147 | 0 | 0 | -168712.9502 | 166292.6621 | 184485.8384 | 81301.336 | 12.9669 | 0.00010097 | 0.53297 | 0.71163 | 0.21261 | 3.5256 | 3.7127 | 0.13958 | 1.1034 | 2.0819e-10 | 0.88713
126.2298 | 9.3633 | 84.4292 | 11.1804 | 19.6466 | 6.4767 | 1865.1708 | 0.0098073 | 0 | 0.0098073 | 0 | 1263.5796 | 0.97138 | 0 | 0 | 0 | 0 | 0 | 0 | -196444.9135 | -30905.5235 | -104422.1488 | 0 | 0 | 168714.8663 | 0 | 50443.8486 | 216738.6718 | 0 | 0 | -168714.8663 | 166294.8232 | 184487.8673 | 81302.2594 | 12.9669 | 0.00010097 | 0.53297 | 0.71163 | 0.21261 | 3.5256 | 3.7127 | 0.13958 | 1.1034 | 2.0819e-10 | 0.88714
126.231 | 9.3633 | 84.4292 | 11.1802 | 19.6468 | 6.4767 | 1865.1912 | 0.0098074 | 0 | 0.0098074 | 0 | 1263.6 | 0.97138 | 0 | 0 | 0 | 0 | 0 | 0 | -196447.7243 | -30905.5944 | -104423.6363 | 0 | 0 | 168718.6984 | 0 | 50444.4407 | 216743.5862 | 0 | 0 | -168718.6984 | 166299.1455 | 184491.9252 | 81304.1062 | 12.967 | 0.00010097 | 0.53298 | 0.71163 | 0.21261 | 3.5256 | 3.7127 | 0.13958 | 1.1034 | 2.0818e-10 | 0.88714
126.2321 | 9.3634 | 84.4292 | 11.18 | 19.647 | 6.4768 | 1865.2117 | 0.0098074 | 0 | 0.0098074 | 0 | 1263.6204 | 0.97138 | 0 | 0 | 0 | 0 | 0 | 0 | -196450.5352 | -30905.6653 | -104425.1237 | 0 | 0 | 168722.5307 | 0 | 50445.0327 | 216748.5006 | 0 | 0 | -168722.5307 | 166303.4678 | 184495.9832 | 81305.953 | 12.967 | 0.00010097 | 0.53299 | 0.71163 | 0.21261 | 3.5256 | 3.7127 | 0.13958 | 1.1034 | 2.0818e-10 | 0.88715
126.2332 | 9.3634 | 84.4292 | 11.1798 | 19.6472 | 6.4769 | 1865.2321 | 0.0098075 | 0 | 0.0098075 | 0 | 1263.6408 | 0.97138 | 0 | 0 | 0 | 0 | 0 | 0 | -196453.3461 | -30905.7362 | -104426.6112 | 0 | 0 | 168726.363 | 0 | 50445.6248 | 216753.4151 | 0 | 0 | -168726.363 | 166307.7903 | 184500.0412 | 81307.7998 | 12.9671 | 0.00010097 | 0.533 | 0.71163 | 0.21261 | 3.5256 | 3.7127 | 0.13957 | 1.1034 | 2.0818e-10 | 0.88715
126.2444 | 9.364 | 84.4292 | 11.1777 | 19.6492 | 6.4775 | 1865.4363 | 0.009808 | 0 | 0.009808 | 0 | 1263.845 | 0.97138 | 0 | 0 | 0 | 0 | 0 | 0 | -196481.4576 | -30906.4452 | -104441.4873 | 0 | 0 | 168764.6895 | 0 | 50451.5463 | 216802.5646 | 0 | 0 | -168764.6895 | 166351.0184 | 184540.6245 | 81326.2699 | 12.9677 | 0.00010098 | 0.53307 | 0.71165 | 0.21259 | 3.5257 | 3.7128 | 0.13955 | 1.1035 | 2.0818e-10 | 0.88721
126.2555 | 9.3646 | 84.4292 | 11.1756 | 19.6512 | 6.4782 | 1865.6405 | 0.0098084 | 0 | 0.0098084 | 0 | 1264.0492 | 0.97138 | 0 | 0 | 0 | 0 | 0 | 0 | -196509.5735 | -30907.1543 | -104456.3657 | 0 | 0 | 168803.0225 | 0 | 50457.4686 | 216851.7223 | 0 | 0 | -168803.0225 | 166394.2537 | 184581.2139 | 81344.7432 | 12.9683 | 0.000101 | 0.53315 | 0.71167 | 0.21258 | 3.5258 | 3.7128 | 0.13953 | 1.1036 | 2.0817e-10 | 0.88726
126.2667 | 9.3651 | 84.4292 | 11.1735 | 19.6532 | 6.4788 | 1865.8447 | 0.0098087 | 0 | 0.0098087 | 0 | 1264.2535 | 0.97138 | 0 | 0 | 0 | 0 | 0 | 0 | -196537.6935 | -30907.8635 | -104471.2462 | 0 | 0 | 168841.3621 | 0 | 50463.3918 | 216900.8881 | 0 | 0 | -168841.3621 | 166437.4963 | 184621.8092 | 81363.2197 | 12.9689 | 0.00010101 | 0.53323 | 0.71168 | 0.21257 | 3.5258 | 3.7129 | 0.13951 | 1.1037 | 2.0817e-10 | 0.88731
126.3783 | 9.3708 | 84.4292 | 11.1527 | 19.6732 | 6.4854 | 1867.8891 | 0.0098144 | 0 | 0.0098144 | 0 | 1266.2978 | 0.97138 | 0 | 0 | 0 | 0 | 0 | 0 | -196819.1498 | -30914.962 | -104620.1874 | 0 | 0 | 169225.1161 | 0 | 50522.6779 | 217392.9929 | 0 | 0 | -169225.1161 | 166870.315 | 185028.092 | 81548.1567 | 12.9751 | 0.00010112 | 0.53399 | 0.71186 | 0.21247 | 3.5267 | 3.7136 | 0.13931 | 1.1045 | 2.0812e-10 | 0.88785
126.4899 | 9.3764 | 84.4293 | 11.1319 | 19.6931 | 6.492 | 1869.9366 | 0.009818 | 0 | 0.009818 | 0 | 1268.3454 | 0.97138 | 0 | 0 | 0 | 0 | 0 | 0 | -197101.0467 | -30922.0716 | -104769.3618 | 0 | 0 | 169609.5219 | 0 | 50582.0567 | 217885.9101 | 0 | 0 | -169609.5219 | 167303.8533 | 185434.9735 | 81733.4078 | 12.9812 | 0.00010123 | 0.53476 | 0.71203 | 0.21236 | 3.5275 | 3.7143 | 0.13911 | 1.1053 | 2.0808e-10 | 0.88838
126.6015 | 9.382 | 84.4293 | 11.1112 | 19.7131 | 6.4986 | 1871.9871 | 0.0098199 | 0 | 0.0098199 | 0 | 1270.3957 | 0.97138 | 0 | 0 | 0 | 0 | 0 | 0 | -197383.3309 | -30929.191 | -104918.7411 | 0 | 0 | 169994.5795 | 0 | 50641.5172 | 218379.6395 | 0 | 0 | -169994.5795 | 167738.1223 | 185842.4531 | 81918.973 | 12.9872 | 0.00010134 | 0.53553 | 0.7122 | 0.21225 | 3.5284 | 3.7149 | 0.13891 | 1.1062 | 2.0803e-10 | 0.88891
126.6021 | 9.382 | 84.4293 | 11.1111 | 19.7132 | 6.4986 | 1871.9974 | 0.0098191 | 0 | 0.0098191 | 0 | 1270.4059 | 0.97138 | 0 | 0 | 0 | 0 | 0 | 0 | -197384.7396 | -30929.2265 | -104919.4866 | 0 | 0 | 169996.5016 | 0 | 50641.8139 | 218382.104 | 0 | 0 | -169996.5016 | 167740.2901 | 185844.4869 | 81919.8993 | 12.9872 | 0.00010134 | 0.53553 | 0.7122 | 0.21225 | 3.5284 | 3.7149 | 0.13891 | 1.1062 | 2.0803e-10 | 0.88892
126.6026 | 9.382 | 84.4293 | 11.111 | 19.7133 | 6.4986 | 1872.0076 | 0.0098191 | 0 | 0.0098191 | 0 | 1270.4162 | 0.97138 | 0 | 0 | 0 | 0 | 0 | 0 | -197386.1484 | -30929.2621 | -104920.2321 | 0 | 0 | 169998.4238 | 0 | 50642.1107 | 218384.5686 | 0 | 0 | -169998.4238 | 167742.458 | 185846.5208 | 81920.8256 | 12.9873 | 0.00010134 | 0.53554 | 0.7122 | 0.21225 | 3.5284 | 3.7149 | 0.13891 | 1.1062 | 2.0803e-10 | 0.88892
126.6032 | 9.3821 | 84.4293 | 11.1108 | 19.7134 | 6.4987 | 1872.0178 | 0.0098191 | 0 | 0.0098191 | 0 | 1270.4264 | 0.97138 | 0 | 0 | 0 | 0 | 0 | 0 | -197387.5571 | -30929.2976 | -104920.9775 | 0 | 0 | 170000.346 | 0 | 50642.4074 | 218387.0332 | 0 | 0 | -170000.346 | 167744.6258 | 185848.5546 | 81921.752 | 12.9873 | 0.00010134 | 0.53554 | 0.7122 | 0.21225 | 3.5284 | 3.7149 | 0.13891 | 1.1062 | 2.0803e-10 | 0.88892
126.6037 | 9.3821 | 84.4293 | 11.1107 | 19.7135 | 6.4987 | 1872.0281 | 0.0098191 | 0 | 0.0098191 | 0 | 1270.4366 | 0.97138 | 0 | 0 | 0 | 0 | 0 | 0 | -197388.9659 | -30929.3331 | -104921.723 | 0 | 0 | 170002.2682 | 0 | 50642.7041 | 218389.4978 | 0 | 0 | -170002.2682 | 167746.7937 | 185850.5885 | 81922.6783 | 12.9873 | 0.00010134 | 0.53555 | 0.7122 | 0.21225 | 3.5284 | 3.715 | 0.13891 | 1.1062 | 2.0803e-10 | 0.88892
126.6043 | 9.3821 | 84.4293 | 11.1106 | 19.7136 | 6.4987 | 1872.0383 | 0.0098191 | 0 | 0.0098191 | 0 | 1270.4469 | 0.97138 | 0 | 0 | 0 | 0 | 0 | 0 | -197390.3746 | -30929.3686 | -104922.4685 | 0 | 0 | 170004.1904 | 0 | 50643.0009 | 218391.9625 | 0 | 0 | -170004.1904 | 167748.9616 | 185852.6224 | 81923.6046 | 12.9873 | 0.00010134 | 0.53555 | 0.71221 | 0.21225 | 3.5284 | 3.715 | 0.13891 | 1.1062 | 2.0803e-10 | 0.88893
126.6054 | 9.3822 | 84.4293 | 11.1104 | 19.7138 | 6.4988 | 1872.0588 | 0.0098192 | 0 | 0.0098192 | 0 | 1270.4673 | 0.97138 | 0 | 0 | 0 | 0 | 0 | 0 | -197393.1922 | -30929.4397 | -104923.9595 | 0 | 0 | 170008.0348 | 0 | 50643.5944 | 218396.8918 | 0 | 0 | -170008.0348 | 167753.2974 | 185856.6903 | 81925.4573 | 12.9874 | 0.00010134 | 0.53556 | 0.71221 | 0.21224 | 3.5284 | 3.715 | 0.13891 | 1.1062 | 2.0803e-10 | 0.88893
126.6065 | 9.3822 | 84.4293 | 11.1102 | 19.714 | 6.4989 | 1872.0792 | 0.0098192 | 0 | 0.0098192 | 0 | 1270.4878 | 0.97138 | 0 | 0 | 0 | 0 | 0 | 0 | -197396.0097 | -30929.5108 | -104925.4505 | 0 | 0 | 170011.8794 | 0 | 50644.1879 | 218401.8212 | 0 | 0 | -170011.8794 | 167757.6334 | 185860.7582 | 81927.3101 | 12.9875 | 0.00010134 | 0.53556 | 0.71221 | 0.21224 | 3.5284 | 3.715 | 0.1389 | 1.1062 | 2.0803e-10 | 0.88894
126.6076 | 9.3823 | 84.4293 | 11.11 | 19.7142 | 6.4989 | 1872.0997 | 0.0098193 | 0 | 0.0098193 | 0 | 1270.5083 | 0.97138 | 0 | 0 | 0 | 0 | 0 | 0 | -197398.8274 | -30929.5818 | -104926.9415 | 0 | 0 | 170015.724 | 0 | 50644.7814 | 218406.7507 | 0 | 0 | -170015.724 | 167761.9693 | 185864.8261 | 81929.1629 | 12.9875 | 0.00010134 | 0.53557 | 0.71221 | 0.21224 | 3.5284 | 3.715 | 0.1389 | 1.1062 | 2.0803e-10 | 0.88894
126.6188 | 9.3829 | 84.4293 | 11.108 | 19.7162 | 6.4996 | 1872.3044 | 0.0098198 | 0 | 0.0098198 | 0 | 1270.7129 | 0.97138 | 0 | 0 | 0 | 0 | 0 | 0 | -197427.0062 | -30930.2925 | -104941.8532 | 0 | 0 | 170054.1735 | 0 | 50650.717 | 218456.0501 | 0 | 0 | -170054.1735 | 167805.3332 | 185905.5091 | 81947.6923 | 12.9881 | 0.00010136 | 0.53565 | 0.71223 | 0.21223 | 3.5285 | 3.715 | 0.13888 | 1.1063 | 2.0802e-10 | 0.889
126.6299 | 9.3834 | 84.4293 | 11.1059 | 19.7182 | 6.5002 | 1872.5091 | 0.0098202 | 0 | 0.0098202 | 0 | 1270.9177 | 0.97138 | 0 | 0 | 0 | 0 | 0 | 0 | -197455.1894 | -30931.0033 | -104956.7672 | 0 | 0 | 170092.6295 | 0 | 50656.6535 | 218505.3576 | 0 | 0 | -170092.6295 | 167848.7041 | 185946.1979 | 81966.2248 | 12.9887 | 0.00010137 | 0.53573 | 0.71225 | 0.21222 | 3.5286 | 3.7151 | 0.13886 | 1.1064 | 2.0802e-10 | 0.88905
126.641 | 9.384 | 84.4293 | 11.1038 | 19.7201 | 6.5009 | 1872.7138 | 0.0098205 | 0 | 0.0098205 | 0 | 1271.1224 | 0.97138 | 0 | 0 | 0 | 0 | 0 | 0 | -197483.3767 | -30931.7142 | -104971.6834 | 0 | 0 | 170131.092 | 0 | 50662.5909 | 218554.6732 | 0 | 0 | -170131.092 | 167892.0823 | 185986.8927 | 81984.7605 | 12.9893 | 0.00010138 | 0.5358 | 0.71226 | 0.21221 | 3.5287 | 3.7152 | 0.13884 | 1.1065 | 2.0801e-10 | 0.8891
126.7524 | 9.3895 | 84.4293 | 11.0831 | 19.74 | 6.5075 | 1874.763 | 0.0098261 | 0 | 0.0098261 | 0 | 1273.1716 | 0.97138 | 0 | 0 | 0 | 0 | 0 | 0 | -197765.5041 | -30938.8297 | -105120.9797 | 0 | 0 | 170516.0736 | 0 | 50722.0183 | 219048.2734 | 0 | 0 | -170516.0736 | 168326.2551 | 186394.1676 | 82170.2891 | 12.9952 | 0.00010149 | 0.53658 | 0.71244 | 0.2121 | 3.5296 | 3.7159 | 0.13864 | 1.1073 | 2.0797e-10 | 0.88963
126.8637 | 9.395 | 84.4293 | 11.0625 | 19.7599 | 6.514 | 1876.8154 | 0.0098295 | 0 | 0.0098295 | 0 | 1275.224 | 0.97138 | 0 | 0 | 0 | 0 | 0 | 0 | -198048.069 | -30945.9561 | -105270.5076 | 0 | 0 | 170901.7039 | 0 | 50781.5379 | 219542.6815 | 0 | 0 | -170901.7039 | 168761.1437 | 186802.0366 | 82356.1303 | 13.0011 | 0.0001016 | 0.53736 | 0.71261 | 0.21199 | 3.5304 | 3.7166 | 0.13844 | 1.1081 | 2.0792e-10 | 0.89015
126.975 | 9.4005 | 84.4294 | 11.0418 | 19.7798 | 6.5206 | 1878.8708 | 0.0098312 | 0 | 0.0098312 | 0 | 1277.2792 | 0.97138 | 0 | 0 | 0 | 0 | 0 | 0 | -198331.0175 | -30953.0923 | -105420.2385 | 0 | 0 | 171287.9826 | 0 | 50841.1383 | 220037.8975 | 0 | 0 | -171287.9826 | 169196.7592 | 187210.499 | 82542.284 | 13.0069 | 0.00010171 | 0.53815 | 0.71278 | 0.21188 | 3.5313 | 3.7172 | 0.13824 | 1.109 | 2.0787e-10 | 0.89067
126.9756 | 9.4006 | 84.4294 | 11.0417 | 19.7799 | 6.5206 | 1878.881 | 0.0098304 | 0 | 0.0098304 | 0 | 1277.2895 | 0.97138 | 0 | 0 | 0 | 0 | 0 | 0 | -198332.4296 | -30953.1279 | -105420.9857 | 0 | 0 | 171289.9108 | 0 | 50841.4357 | 220040.3693 | 0 | 0 | -171289.9108 | 169198.9336 | 187212.5377 | 82543.2132 | 13.0069 | 0.00010171 | 0.53815 | 0.71278 | 0.21188 | 3.5313 | 3.7173 | 0.13824 | 1.109 | 2.0787e-10 | 0.89067
126.9761 | 9.4006 | 84.4294 | 11.0416 | 19.78 | 6.5206 | 1878.8913 | 0.0098305 | 0 | 0.0098305 | 0 | 1277.2997 | 0.97138 | 0 | 0 | 0 | 0 | 0 | 0 | -198333.8416 | -30953.1635 | -105421.7329 | 0 | 0 | 171291.8389 | 0 | 50841.7331 | 220042.8412 | 0 | 0 | -171291.8389 | 169201.1081 | 187214.5763 | 82544.1425 | 13.007 | 0.00010171 | 0.53815 | 0.71278 | 0.21188 | 3.5313 | 3.7173 | 0.13824 | 1.109 | 2.0787e-10 | 0.89067
126.9767 | 9.4006 | 84.4294 | 11.0415 | 19.7801 | 6.5207 | 1878.9016 | 0.0098305 | 0 | 0.0098305 | 0 | 1277.31 | 0.97138 | 0 | 0 | 0 | 0 | 0 | 0 | -198335.2536 | -30953.1991 | -105422.4801 | 0 | 0 | 171293.7671 | 0 | 50842.0305 | 220045.3131 | 0 | 0 | -171293.7671 | 169203.2826 | 187216.615 | 82545.0717 | 13.007 | 0.00010171 | 0.53816 | 0.71279 | 0.21188 | 3.5313 | 3.7173 | 0.13824 | 1.109 | 2.0787e-10 | 0.89068
126.9772 | 9.4006 | 84.4294 | 11.0414 | 19.7802 | 6.5207 | 1878.9118 | 0.0098305 | 0 | 0.0098305 | 0 | 1277.3202 | 0.97138 | 0 | 0 | 0 | 0 | 0 | 0 | -198336.6656 | -30953.2347 | -105423.2273 | 0 | 0 | 171295.6954 | 0 | 50842.328 | 220047.7851 | 0 | 0 | -171295.6954 | 169205.4571 | 187218.6537 | 82546.0009 | 13.007 | 0.00010171 | 0.53816 | 0.71279 | 0.21188 | 3.5313 | 3.7173 | 0.13823 | 1.109 | 2.0787e-10 | 0.89068
126.9778 | 9.4007 | 84.4294 | 11.0413 | 19.7803 | 6.5207 | 1878.9221 | 0.0098305 | 0 | 0.0098305 | 0 | 1277.3305 | 0.97138 | 0 | 0 | 0 | 0 | 0 | 0 | -198338.0776 | -30953.2703 | -105423.9745 | 0 | 0 | 171297.6236 | 0 | 50842.6254 | 220050.257 | 0 | 0 | -171297.6236 | 169207.6317 | 187220.6925 | 82546.9302 | 13.0071 | 0.00010171 | 0.53817 | 0.71279 | 0.21188 | 3.5313 | 3.7173 | 0.13823 | 1.109 | 2.0787e-10 | 0.89068
126.9789 | 9.4007 | 84.4294 | 11.0411 | 19.7805 | 6.5208 | 1878.9426 | 0.0098306 | 0 | 0.0098306 | 0 | 1277.351 | 0.97138 | 0 | 0 | 0 | 0 | 0 | 0 | -198340.9016 | -30953.3416 | -105425.469 | 0 | 0 | 171301.4801 | 0 | 50843.2203 | 220055.201 | 0 | 0 | -171301.4801 | 169211.9808 | 187224.77 | 82548.7887 | 13.0071 | 0.00010172 | 0.53817 | 0.71279 | 0.21188 | 3.5313 | 3.7173 | 0.13823 | 1.109 | 2.0787e-10 | 0.89069
126.98 | 9.4008 | 84.4294 | 11.0409 | 19.7807 | 6.5209 | 1878.9631 | 0.0098306 | 0 | 0.0098306 | 0 | 1277.3715 | 0.97138 | 0 | 0 | 0 | 0 | 0 | 0 | -198343.7257 | -30953.4128 | -105426.9634 | 0 | 0 | 171305.3366 | 0 | 50843.8151 | 220060.1451 | 0 | 0 | -171305.3366 | 169216.33 | 187228.8475 | 82550.6472 | 13.0072 | 0.00010172 | 0.53818 | 0.71279 | 0.21188 | 3.5313 | 3.7173 | 0.13823 | 1.109 | 2.0787e-10 | 0.89069
126.9811 | 9.4008 | 84.4294 | 11.0407 | 19.7809 | 6.5209 | 1878.9836 | 0.0098306 | 0 | 0.0098306 | 0 | 1277.392 | 0.97138 | 0 | 0 | 0 | 0 | 0 | 0 | -198346.5499 | -30953.484 | -105428.4579 | 0 | 0 | 171309.1933 | 0 | 50844.41 | 220065.0892 | 0 | 0 | -171309.1933 | 169220.6792 | 187232.9251 | 82552.5058 | 13.0072 | 0.00010172 | 0.53819 | 0.71279 | 0.21188 | 3.5313 | 3.7173 | 0.13823 | 1.109 | 2.0787e-10 | 0.8907
126.9922 | 9.4014 | 84.4294 | 11.0386 | 19.7829 | 6.5216 | 1879.1888 | 0.0098312 | 0 | 0.0098312 | 0 | 1277.5972 | 0.97138 | 0 | 0 | 0 | 0 | 0 | 0 | -198374.7938 | -30954.1963 | -105443.4041 | 0 | 0 | 171347.7631 | 0 | 50850.3593 | 220114.535 | 0 | 0 | -171347.7631 | 169264.1757 | 187273.7044 | 82571.0932 | 13.0078 | 0.00010173 | 0.53827 | 0.71281 | 0.21187 | 3.5314 | 3.7174 | 0.13821 | 1.1091 | 2.0786e-10 | 0.89075
127.0033 | 9.4019 | 84.4294 | 11.0366 | 19.7849 | 6.5222 | 1879.3939 | 0.0098315 | 0 | 0.0098315 | 0 | 1277.8023 | 0.97138 | 0 | 0 | 0 | 0 | 0 | 0 | -198403.0421 | -30954.9088 | -105458.3525 | 0 | 0 | 171386.3394 | 0 | 50856.3095 | 220163.9888 | 0 | 0 | -171386.3394 | 169307.6793 | 187314.4896 | 82589.6837 | 13.0084 | 0.00010174 | 0.53835 | 0.71283 | 0.21186 | 3.5315 | 3.7174 | 0.13819 | 1.1092 | 2.0786e-10 | 0.8908
127.0144 | 9.4025 | 84.4294 | 11.0345 | 19.7868 | 6.5229 | 1879.5991 | 0.0098318 | 0 | 0.0098318 | 0 | 1278.0076 | 0.97138 | 0 | 0 | 0 | 0 | 0 | 0 | -198431.2945 | -30955.6213 | -105473.3031 | 0 | 0 | 171424.9222 | 0 | 50862.2606 | 220213.4506 | 0 | 0 | -171424.9222 | 169351.19 | 187355.2807 | 82608.2774 | 13.009 | 0.00010175 | 0.53842 | 0.71284 | 0.21184 | 3.5316 | 3.7175 | 0.13817 | 1.1093 | 2.0786e-10 | 0.89085
127.1255 | 9.4079 | 84.4294 | 11.014 | 19.8067 | 6.5294 | 1881.6531 | 0.0098373 | 0 | 0.0098373 | 0 | 1280.0615 | 0.97138 | 0 | 0 | 0 | 0 | 0 | 0 | -198714.0708 | -30962.7531 | -105622.9428 | 0 | 0 | 171811.1047 | 0 | 50921.8247 | 220708.511 | 0 | 0 | -171811.1047 | 169786.6863 | 187763.516 | 82794.3847 | 13.0147 | 0.00010186 | 0.53921 | 0.71302 | 0.21174 | 3.5325 | 3.7182 | 0.13796 | 1.1101 | 2.0781e-10 | 0.89137
127.2366 | 9.4133 | 84.4294 | 10.9934 | 19.8265 | 6.536 | 1883.7102 | 0.0098405 | 0 | 0.0098405 | 0 | 1282.1186 | 0.97138 | 0 | 0 | 0 | 0 | 0 | 0 | -198997.2815 | -30969.8959 | -105772.8124 | 0 | 0 | 172197.9324 | 0 | 50981.4804 | 221204.3748 | 0 | 0 | -172197.9324 | 170222.8944 | 188172.3406 | 82980.803 | 13.0203 | 0.00010197 | 0.54001 | 0.71319 | 0.21163 | 3.5333 | 3.7189 | 0.13776 | 1.111 | 2.0776e-10 | 0.89188
127.3476 | 9.4187 | 84.4294 | 10.9729 | 19.8463 | 6.5425 | 1885.7702 | 0.0098422 | 0 | 0.0098422 | 0 | 1284.1784 | 0.97138 | 0 | 0 | 0 | 0 | 0 | 0 | -199280.8722 | -30977.0482 | -105922.8831 | 0 | 0 | 172585.4053 | 0 | 51041.216 | 221701.0417 | 0 | 0 | -172585.4053 | 170659.8257 | 188581.754 | 83167.5322 | 13.0259 | 0.00010208 | 0.5408 | 0.71337 | 0.21152 | 3.5342 | 3.7196 | 0.13756 | 1.1118 | 2.0771e-10 | 0.89239
127.3482 | 9.4187 | 84.4294 | 10.9728 | 19.8464 | 6.5425 | 1885.7805 | 0.0098414 | 0 | 0.0098414 | 0 | 1284.1887 | 0.97138 | 0 | 0 | 0 | 0 | 0 | 0 | -199282.2874 | -30977.0839 | -105923.632 | 0 | 0 | 172587.3393 | 0 | 51041.5141 | 221703.5207 | 0 | 0 | -172587.3393 | 170662.0066 | 188583.7973 | 83168.4642 | 13.0259 | 0.00010209 | 0.54081 | 0.71337 | 0.21152 | 3.5342 | 3.7196 | 0.13756 | 1.1118 | 2.0771e-10 | 0.89239
127.3487 | 9.4188 | 84.4294 | 10.9727 | 19.8465 | 6.5426 | 1885.7907 | 0.0098414 | 0 | 0.0098414 | 0 | 1284.199 | 0.97138 | 0 | 0 | 0 | 0 | 0 | 0 | -199283.7025 | -30977.1196 | -105924.3809 | 0 | 0 | 172589.2734 | 0 | 51041.8122 | 221705.9998 | 0 | 0 | -172589.2734 | 170664.1876 | 188585.8406 | 83169.3963 | 13.026 | 0.00010209 | 0.54081 | 0.71337 | 0.21152 | 3.5342 | 3.7196 | 0.13756 | 1.1118 | 2.0771e-10 | 0.8924
127.3493 | 9.4188 | 84.4294 | 10.9726 | 19.8466 | 6.5426 | 1885.801 | 0.0098414 | 0 | 0.0098414 | 0 | 1284.2093 | 0.97138 | 0 | 0 | 0 | 0 | 0 | 0 | -199285.1176 | -30977.1553 | -105925.1297 | 0 | 0 | 172591.2075 | 0 | 51042.1103 | 221708.4788 | 0 | 0 | -172591.2075 | 170666.3685 | 188587.884 | 83170.3283 | 13.026 | 0.00010209 | 0.54082 | 0.71337 | 0.21151 | 3.5342 | 3.7196 | 0.13756 | 1.1118 | 2.0771e-10 | 0.8924
127.3498 | 9.4188 | 84.4294 | 10.9725 | 19.8467 | 6.5426 | 1885.8113 | 0.0098414 | 0 | 0.0098414 | 0 | 1284.2195 | 0.97138 | 0 | 0 | 0 | 0 | 0 | 0 | -199286.5328 | -30977.191 | -105925.8786 | 0 | 0 | 172593.1416 | 0 | 51042.4084 | 221710.9579 | 0 | 0 | -172593.1416 | 170668.5495 | 188589.9274 | 83171.2604 | 13.026 | 0.00010209 | 0.54082 | 0.71337 | 0.21151 | 3.5342 | 3.7196 | 0.13756 | 1.1118 | 2.0771e-10 | 0.8924
127.3504 | 9.4188 | 84.4294 | 10.9724 | 19.8468 | 6.5426 | 1885.8216 | 0.0098414 | 0 | 0.0098414 | 0 | 1284.2298 | 0.97138 | 0 | 0 | 0 | 0 | 0 | 0 | -199287.9479 | -30977.2267 | -105926.6275 | 0 | 0 | 172595.0757 | 0 | 51042.7064 | 221713.437 | 0 | 0 | -172595.0757 | 170670.7305 | 188591.9707 | 83172.1925 | 13.0261 | 0.00010209 | 0.54082 | 0.71337 | 0.21151 | 3.5342 | 3.7196 | 0.13755 | 1.1118 | 2.0771e-10 | 0.8924
127.3515 | 9.4189 | 84.4294 | 10.9722 | 19.847 | 6.5427 | 1885.8421 | 0.0098415 | 0 | 0.0098415 | 0 | 1284.2504 | 0.97138 | 0 | 0 | 0 | 0 | 0 | 0 | -199290.7783 | -30977.2981 | -105928.1252 | 0 | 0 | 172598.9439 | 0 | 51043.3026 | 221718.3952 | 0 | 0 | -172598.9439 | 170675.0926 | 188596.0575 | 83174.0567 | 13.0261 | 0.00010209 | 0.54083 | 0.71337 | 0.21151 | 3.5342 | 3.7196 | 0.13755 | 1.1118 | 2.0771e-10 | 0.89241
127.3526 | 9.419 | 84.4294 | 10.972 | 19.8472 | 6.5428 | 1885.8627 | 0.0098415 | 0 | 0.0098415 | 0 | 1284.2709 | 0.97138 | 0 | 0 | 0 | 0 | 0 | 0 | -199293.6087 | -30977.3695 | -105929.623 | 0 | 0 | 172602.8122 | 0 | 51043.8988 | 221723.3535 | 0 | 0 | -172602.8122 | 170679.4547 | 188600.1444 | 83175.9209 | 13.0262 | 0.00010209 | 0.54084 | 0.71338 | 0.21151 | 3.5342 | 3.7196 | 0.13755 | 1.1119 | 2.0771e-10 | 0.89242
127.3537 | 9.419 | 84.4294 | 10.9718 | 19.8474 | 6.5428 | 1885.8833 | 0.0098416 | 0 | 0.0098416 | 0 | 1284.2915 | 0.97138 | 0 | 0 | 0 | 0 | 0 | 0 | -199296.4391 | -30977.4408 | -105931.1208 | 0 | 0 | 172606.6806 | 0 | 51044.495 | 221728.3119 | 0 | 0 | -172606.6806 | 170683.8169 | 188604.2313 | 83177.7851 | 13.0262 | 0.00010209 | 0.54085 | 0.71338 | 0.21151 | 3.5342 | 3.7196 | 0.13755 | 1.1119 | 2.0771e-10 | 0.89242
127.3648 | 9.4195 | 84.4294 | 10.9697 | 19.8494 | 6.5435 | 1886.0889 | 0.0098421 | 0 | 0.0098421 | 0 | 1284.4971 | 0.97138 | 0 | 0 | 0 | 0 | 0 | 0 | -199324.7458 | -30978.1548 | -105946.1002 | 0 | 0 | 172645.368 | 0 | 51050.4576 | 221777.9004 | 0 | 0 | -172645.368 | 170727.4428 | 188645.1037 | 83196.4291 | 13.0268 | 0.0001021 | 0.54093 | 0.7134 | 0.2115 | 3.5343 | 3.7197 | 0.13753 | 1.1119 | 2.0771e-10 | 0.89247
127.3759 | 9.4201 | 84.4294 | 10.9677 | 19.8513 | 6.5441 | 1886.2945 | 0.0098424 | 0 | 0.0098424 | 0 | 1284.7027 | 0.97138 | 0 | 0 | 0 | 0 | 0 | 0 | -199353.0569 | -30978.8688 | -105961.0819 | 0 | 0 | 172684.0618 | 0 | 51056.421 | 221827.4968 | 0 | 0 | -172684.0618 | 170771.0758 | 188685.9819 | 83215.0763 | 13.0273 | 0.00010211 | 0.54101 | 0.71341 | 0.21149 | 3.5344 | 3.7197 | 0.13751 | 1.112 | 2.077e-10 | 0.89252
127.3869 | 9.4206 | 84.4294 | 10.9656 | 19.8533 | 6.5448 | 1886.5002 | 0.0098427 | 0 | 0.0098427 | 0 | 1284.9084 | 0.97138 | 0 | 0 | 0 | 0 | 0 | 0 | -199381.372 | -30979.5829 | -105976.0657 | 0 | 0 | 172722.762 | 0 | 51062.3853 | 221877.1012 | 0 | 0 | -172722.762 | 170814.7159 | 188726.866 | 83233.7265 | 13.0279 | 0.00010212 | 0.54109 | 0.71343 | 0.21148 | 3.5345 | 3.7198 | 0.13749 | 1.1121 | 2.077e-10 | 0.89257
127.4977 | 9.426 | 84.4295 | 10.9452 | 19.8731 | 6.5513 | 1888.5586 | 0.0098481 | 0 | 0.0098481 | 0 | 1286.9669 | 0.97138 | 0 | 0 | 0 | 0 | 0 | 0 | -199664.7741 | -30986.7305 | -106126.0366 | 0 | 0 | 173110.117 | 0 | 51122.0812 | 222373.5847 | 0 | 0 | -173110.117 | 171251.5035 | 189136.0286 | 83420.3989 | 13.0334 | 0.00010224 | 0.54189 | 0.71361 | 0.21137 | 3.5354 | 3.7205 | 0.13728 | 1.113 | 2.0765e-10 | 0.89308
127.6085 | 9.4313 | 84.4295 | 10.9248 | 19.8928 | 6.5578 | 1890.6203 | 0.0098512 | 0 | 0.0098512 | 0 | 1289.0285 | 0.97138 | 0 | 0 | 0 | 0 | 0 | 0 | -199948.6074 | -30993.889 | -106276.2357 | 0 | 0 | 173498.1139 | 0 | 51181.868 | 222870.8669 | 0 | 0 | -173498.1139 | 171688.9989 | 189545.7756 | 83607.3807 | 13.0388 | 0.00010235 | 0.54269 | 0.71378 | 0.21126 | 3.5362 | 3.7212 | 0.13708 | 1.1138 | 2.076e-10 | 0.89358
127.7192 | 9.4365 | 84.4295 | 10.9044 | 19.9126 | 6.5643 | 1892.6848 | 0.0098527 | 0 | 0.0098527 | 0 | 1291.0928 | 0.97138 | 0 | 0 | 0 | 0 | 0 | 0 | -200232.8169 | -31001.0569 | -106426.6338 | 0 | 0 | 173886.7526 | 0 | 51241.734 | 223368.9476 | 0 | 0 | -173886.7526 | 172127.2136 | 189956.1065 | 83794.6717 | 13.0442 | 0.00010246 | 0.5435 | 0.71396 | 0.21115 | 3.5371 | 3.7219 | 0.13688 | 1.1147 | 2.0755e-10 | 0.89408
127.7198 | 9.4366 | 84.4295 | 10.9043 | 19.9127 | 6.5644 | 1892.6951 | 0.0098519 | 0 | 0.0098519 | 0 | 1291.1031 | 0.97138 | 0 | 0 | 0 | 0 | 0 | 0 | -200234.2351 | -31001.0927 | -106427.3843 | 0 | 0 | 173888.6923 | 0 | 51242.0327 | 223371.4336 | 0 | 0 | -173888.6923 | 172129.4008 | 189958.1543 | 83795.6065 | 13.0442 | 0.00010246 | 0.54351 | 0.71396 | 0.21115 | 3.5371 | 3.7219 | 0.13687 | 1.1147 | 2.0755e-10 | 0.89408
127.7203 | 9.4366 | 84.4295 | 10.9042 | 19.9128 | 6.5644 | 1892.7054 | 0.0098519 | 0 | 0.0098519 | 0 | 1291.1134 | 0.97138 | 0 | 0 | 0 | 0 | 0 | 0 | -200235.6533 | -31001.1284 | -106428.1348 | 0 | 0 | 173890.6321 | 0 | 51242.3315 | 223373.9195 | 0 | 0 | -173890.6321 | 172131.5881 | 189960.2021 | 83796.5413 | 13.0442 | 0.00010246 | 0.54351 | 0.71396 | 0.21115 | 3.5371 | 3.7219 | 0.13687 | 1.1147 | 2.0755e-10 | 0.89409
127.7209 | 9.4366 | 84.4295 | 10.9041 | 19.9129 | 6.5644 | 1892.7157 | 0.0098519 | 0 | 0.0098519 | 0 | 1291.1237 | 0.97138 | 0 | 0 | 0 | 0 | 0 | 0 | -200237.0714 | -31001.1642 | -106428.8852 | 0 | 0 | 173892.5719 | 0 | 51242.6302 | 223376.4055 | 0 | 0 | -173892.5719 | 172133.7754 | 189962.2499 | 83797.4761 | 13.0443 | 0.00010246 | 0.54352 | 0.71396 | 0.21114 | 3.5371 | 3.7219 | 0.13687 | 1.1147 | 2.0755e-10 | 0.89409
127.7214 | 9.4366 | 84.4295 | 10.904 | 19.913 | 6.5645 | 1892.726 | 0.0098519 | 0 | 0.0098519 | 0 | 1291.134 | 0.97138 | 0 | 0 | 0 | 0 | 0 | 0 | -200238.4896 | -31001.2 | -106429.6357 | 0 | 0 | 173894.5117 | 0 | 51242.9289 | 223378.8915 | 0 | 0 | -173894.5117 | 172135.9626 | 189964.2978 | 83798.411 | 13.0443 | 0.00010246 | 0.54352 | 0.71396 | 0.21114 | 3.5371 | 3.7219 | 0.13687 | 1.1147 | 2.0755e-10 | 0.89409
127.722 | 9.4367 | 84.4295 | 10.9039 | 19.9131 | 6.5645 | 1892.7363 | 0.0098519 | 0 | 0.0098519 | 0 | 1291.1444 | 0.97138 | 0 | 0 | 0 | 0 | 0 | 0 | -200239.9078 | -31001.2357 | -106430.3862 | 0 | 0 | 173896.4516 | 0 | 51243.2276 | 223381.3776 | 0 | 0 | -173896.4516 | 172138.15 | 189966.3456 | 83799.3458 | 13.0443 | 0.00010246 | 0.54352 | 0.71396 | 0.21114 | 3.5371 | 3.7219 | 0.13687 | 1.1147 | 2.0755e-10 | 0.89409
127.7231 | 9.4367 | 84.4295 | 10.9037 | 19.9133 | 6.5646 | 1892.7569 | 0.009852 | 0 | 0.009852 | 0 | 1291.165 | 0.97138 | 0 | 0 | 0 | 0 | 0 | 0 | -200242.7442 | -31001.3073 | -106431.8871 | 0 | 0 | 173900.3313 | 0 | 51243.8251 | 223386.3497 | 0 | 0 | -173900.3313 | 172142.5246 | 189970.4414 | 83801.2155 | 13.0444 | 0.00010246 | 0.54353 | 0.71396 | 0.21114 | 3.5371 | 3.7219 | 0.13687 | 1.1147 | 2.0755e-10 | 0.8941
127.7242 | 9.4368 | 84.4295 | 10.9035 | 19.9135 | 6.5646 | 1892.7775 | 0.009852 | 0 | 0.009852 | 0 | 1291.1856 | 0.97138 | 0 | 0 | 0 | 0 | 0 | 0 | -200245.5806 | -31001.3788 | -106433.3881 | 0 | 0 | 173904.2111 | 0 | 51244.4225 | 223391.3219 | 0 | 0 | -173904.2111 | 172146.8994 | 189974.5372 | 83803.0852 | 13.0444 | 0.00010246 | 0.54354 | 0.71397 | 0.21114 | 3.5371 | 3.7219 | 0.13687 | 1.1147 | 2.0755e-10 | 0.8941
127.7253 | 9.4368 | 84.4295 | 10.9033 | 19.9137 | 6.5647 | 1892.7981 | 0.009852 | 0 | 0.009852 | 0 | 1291.2062 | 0.97138 | 0 | 0 | 0 | 0 | 0 | 0 | -200248.4171 | -31001.4504 | -106434.8891 | 0 | 0 | 173908.0909 | 0 | 51245.02 | 223396.2942 | 0 | 0 | -173908.0909 | 172151.2742 | 189978.6331 | 83804.955 | 13.0445 | 0.00010247 | 0.54355 | 0.71397 | 0.21114 | 3.5371 | 3.7219 | 0.13686 | 1.1147 | 2.0755e-10 | 0.89411
127.7364 | 9.4374 | 84.4295 | 10.9012 | 19.9156 | 6.5653 | 1893.0041 | 0.0098526 | 0 | 0.0098526 | 0 | 1291.4122 | 0.97138 | 0 | 0 | 0 | 0 | 0 | 0 | -200276.7842 | -31002.1658 | -106449.9005 | 0 | 0 | 173946.8928 | 0 | 51250.9953 | 223446.0214 | 0 | 0 | -173946.8928 | 172195.0261 | 190019.5951 | 83823.6542 | 13.045 | 0.00010248 | 0.54363 | 0.71398 | 0.21113 | 3.5372 | 3.722 | 0.13684 | 1.1148 | 2.0755e-10 | 0.89416
127.7474 | 9.4379 | 84.4295 | 10.8992 | 19.9176 | 6.566 | 1893.2102 | 0.0098529 | 0 | 0.0098529 | 0 | 1291.6183 | 0.97138 | 0 | 0 | 0 | 0 | 0 | 0 | -200305.1556 | -31002.8813 | -106464.9141 | 0 | 0 | 173985.7011 | 0 | 51256.9715 | 223495.7566 | 0 | 0 | -173985.7011 | 172238.7851 | 190060.5629 | 83842.3565 | 13.0455 | 0.00010249 | 0.54371 | 0.714 | 0.21112 | 3.5373 | 3.7221 | 0.13682 | 1.1149 | 2.0754e-10 | 0.89421
127.7585 | 9.4384 | 84.4295 | 10.8972 | 19.9196 | 6.5666 | 1893.4163 | 0.0098532 | 0 | 0.0098532 | 0 | 1291.8244 | 0.97138 | 0 | 0 | 0 | 0 | 0 | 0 | -200333.531 | -31003.597 | -106479.9298 | 0 | 0 | 174024.5158 | 0 | 51262.9485 | 223545.4997 | 0 | 0 | -174024.5158 | 172282.5512 | 190101.5366 | 83861.0619 | 13.0461 | 0.0001025 | 0.54379 | 0.71402 | 0.21111 | 3.5374 | 3.7222 | 0.1368 | 1.115 | 2.0754e-10 | 0.89426
127.8689 | 9.4436 | 84.4295 | 10.8769 | 19.9393 | 6.5731 | 1895.4792 | 0.0098584 | 0 | 0.0098584 | 0 | 1293.8872 | 0.97138 | 0 | 0 | 0 | 0 | 0 | 0 | -200617.5347 | -31010.7597 | -106630.219 | 0 | 0 | 174413.0137 | 0 | 51322.7711 | 224043.3674 | 0 | 0 | -174413.0137 | 172720.5963 | 190511.5917 | 84048.2851 | 13.0513 | 0.00010261 | 0.54461 | 0.7142 | 0.211 | 3.5383 | 3.7229 | 0.1366 | 1.1158 | 2.0749e-10 | 0.89475
127.9794 | 9.4488 | 84.4295 | 10.8566 | 19.9589 | 6.5796 | 1897.5451 | 0.0098614 | 0 | 0.0098614 | 0 | 1295.9532 | 0.97138 | 0 | 0 | 0 | 0 | 0 | 0 | -200901.9664 | -31017.9333 | -106780.7347 | 0 | 0 | 174802.15 | 0 | 51382.6839 | 224542.029 | 0 | 0 | -174802.15 | 173159.3451 | 190922.2263 | 84235.816 | 13.0566 | 0.00010272 | 0.54543 | 0.71437 | 0.21089 | 3.5392 | 3.7236 | 0.13639 | 1.1167 | 2.0744e-10 | 0.89525
128.0899 | 9.454 | 84.4296 | 10.8363 | 19.9786 | 6.5861 | 1899.6139 | 0.0098627 | 0 | 0.0098627 | 0 | 1298.0219 | 0.97138 | 0 | 0 | 0 | 0 | 0 | 0 | -201186.7704 | -31025.1162 | -106931.4475 | 0 | 0 | 175191.9245 | 0 | 51442.6751 | 225041.4842 | 0 | 0 | -175191.9245 | 173598.8091 | 191333.4399 | 84423.6544 | 13.0617 | 0.00010283 | 0.54625 | 0.71455 | 0.21077 | 3.54 | 3.7243 | 0.13619 | 1.1176 | 2.0739e-10 | 0.89574
128.0905 | 9.454 | 84.4296 | 10.8362 | 19.9787 | 6.5861 | 1899.6243 | 0.0098619 | 0 | 0.0098619 | 0 | 1298.0322 | 0.97138 | 0 | 0 | 0 | 0 | 0 | 0 | -201188.1915 | -31025.1521 | -106932.1995 | 0 | 0 | 175193.8698 | 0 | 51442.9745 | 225043.9769 | 0 | 0 | -175193.8698 | 173601.0024 | 191335.492 | 84424.5919 | 13.0618 | 0.00010283 | 0.54625 | 0.71455 | 0.21077 | 3.54 | 3.7243 | 0.13619 | 1.1176 | 2.0739e-10 | 0.89574
128.091 | 9.4541 | 84.4296 | 10.8361 | 19.9788 | 6.5862 | 1899.6346 | 0.009862 | 0 | 0.009862 | 0 | 1298.0425 | 0.97138 | 0 | 0 | 0 | 0 | 0 | 0 | -201189.6125 | -31025.1879 | -106932.9515 | 0 | 0 | 175195.8152 | 0 | 51443.2738 | 225046.4696 | 0 | 0 | -175195.8152 | 173603.1958 | 191337.5441 | 84425.5294 | 13.0618 | 0.00010284 | 0.54626 | 0.71455 | 0.21077 | 3.54 | 3.7243 | 0.13619 | 1.1176 | 2.0739e-10 | 0.89574
128.0916 | 9.4541 | 84.4296 | 10.836 | 19.9789 | 6.5862 | 1899.6449 | 0.009862 | 0 | 0.009862 | 0 | 1298.0528 | 0.97138 | 0 | 0 | 0 | 0 | 0 | 0 | -201191.0336 | -31025.2238 | -106933.7035 | 0 | 0 | 175197.7605 | 0 | 51443.5731 | 225048.9623 | 0 | 0 | -175197.7605 | 173605.3892 | 191339.5962 | 84426.4669 | 13.0618 | 0.00010284 | 0.54626 | 0.71455 | 0.21077 | 3.5401 | 3.7243 | 0.13618 | 1.1176 | 2.0739e-10 | 0.89574
128.0921 | 9.4541 | 84.4296 | 10.8359 | 19.979 | 6.5862 | 1899.6552 | 0.009862 | 0 | 0.009862 | 0 | 1298.0631 | 0.97138 | 0 | 0 | 0 | 0 | 0 | 0 | -201192.4547 | -31025.2596 | -106934.4555 | 0 | 0 | 175199.7059 | 0 | 51443.8725 | 225051.4551 | 0 | 0 | -175199.7059 | 173607.5826 | 191341.6484 | 84427.4044 | 13.0618 | 0.00010284 | 0.54627 | 0.71455 | 0.21077 | 3.5401 | 3.7243 | 0.13618 | 1.1176 | 2.0739e-10 | 0.89575
128.0927 | 9.4542 | 84.4296 | 10.8358 | 19.9791 | 6.5863 | 1899.6656 | 0.009862 | 0 | 0.009862 | 0 | 1298.0735 | 0.97138 | 0 | 0 | 0 | 0 | 0 | 0 | -201193.8757 | -31025.2954 | -106935.2075 | 0 | 0 | 175201.6513 | 0 | 51444.1718 | 225053.9479 | 0 | 0 | -175201.6513 | 173609.7761 | 191343.7005 | 84428.3419 | 13.0619 | 0.00010284 | 0.54627 | 0.71455 | 0.21077 | 3.5401 | 3.7243 | 0.13618 | 1.1176 | 2.0739e-10 | 0.89575
128.0938 | 9.4542 | 84.4296 | 10.8356 | 19.9793 | 6.5863 | 1899.6862 | 0.009862 | 0 | 0.009862 | 0 | 1298.0941 | 0.97138 | 0 | 0 | 0 | 0 | 0 | 0 | -201196.7179 | -31025.3671 | -106936.7115 | 0 | 0 | 175205.5422 | 0 | 51444.7705 | 225058.9335 | 0 | 0 | -175205.5422 | 173614.163 | 191347.8049 | 84430.217 | 13.0619 | 0.00010284 | 0.54628 | 0.71456 | 0.21077 | 3.5401 | 3.7243 | 0.13618 | 1.1176 | 2.0739e-10 | 0.89575
128.0949 | 9.4543 | 84.4296 | 10.8354 | 19.9795 | 6.5864 | 1899.7068 | 0.0098621 | 0 | 0.0098621 | 0 | 1298.1147 | 0.97138 | 0 | 0 | 0 | 0 | 0 | 0 | -201199.5601 | -31025.4388 | -106938.2156 | 0 | 0 | 175209.4331 | 0 | 51445.3692 | 225063.9191 | 0 | 0 | -175209.4331 | 173618.55 | 191351.9093 | 84432.0921 | 13.062 | 0.00010284 | 0.54629 | 0.71456 | 0.21077 | 3.5401 | 3.7243 | 0.13618 | 1.1176 | 2.0739e-10 | 0.89576
128.096 | 9.4543 | 84.4296 | 10.8352 | 19.9797 | 6.5865 | 1899.7275 | 0.0098621 | 0 | 0.0098621 | 0 | 1298.1354 | 0.97138 | 0 | 0 | 0 | 0 | 0 | 0 | -201202.4024 | -31025.5105 | -106939.7196 | 0 | 0 | 175213.3241 | 0 | 51445.9679 | 225068.9049 | 0 | 0 | -175213.3241 | 173622.9371 | 191356.0138 | 84433.9672 | 13.062 | 0.00010284 | 0.54629 | 0.71456 | 0.21077 | 3.5401 | 3.7243 | 0.13618 | 1.1176 | 2.0739e-10 | 0.89576
128.107 | 9.4548 | 84.4296 | 10.8332 | 19.9817 | 6.5871 | 1899.934 | 0.0098626 | 0 | 0.0098626 | 0 | 1298.3419 | 0.97138 | 0 | 0 | 0 | 0 | 0 | 0 | -201230.8274 | -31026.2274 | -106954.7616 | 0 | 0 | 175252.2375 | 0 | 51451.9553 | 225118.7668 | 0 | 0 | -175252.2375 | 173666.8115 | 191397.0618 | 84452.7201 | 13.0625 | 0.00010285 | 0.54638 | 0.71458 | 0.21076 | 3.5402 | 3.7244 | 0.13616 | 1.1177 | 2.0739e-10 | 0.89581
128.118 | 9.4553 | 84.4296 | 10.8312 | 19.9836 | 6.5878 | 1900.1404 | 0.0098629 | 0 | 0.0098629 | 0 | 1298.5484 | 0.97138 | 0 | 0 | 0 | 0 | 0 | 0 | -201259.2567 | -31026.9444 | -106969.8058 | 0 | 0 | 175291.1572 | 0 | 51457.9437 | 225168.6366 | 0 | 0 | -175291.1572 | 173710.693 | 191438.1156 | 84471.4761 | 13.063 | 0.00010286 | 0.54646 | 0.71459 | 0.21075 | 3.5403 | 3.7244 | 0.13614 | 1.1178 | 2.0738e-10 | 0.89586
128.129 | 9.4558 | 84.4296 | 10.8292 | 19.9856 | 6.5884 | 1900.347 | 0.0098632 | 0 | 0.0098632 | 0 | 1298.7549 | 0.97138 | 0 | 0 | 0 | 0 | 0 | 0 | -201287.6899 | -31027.6615 | -106984.8521 | 0 | 0 | 175330.0832 | 0 | 51463.9328 | 225218.5144 | 0 | 0 | -175330.0832 | 173754.5815 | 191479.1751 | 84490.2352 | 13.0635 | 0.00010287 | 0.54654 | 0.71461 | 0.21073 | 3.5403 | 3.7245 | 0.13611 | 1.1179 | 2.0738e-10 | 0.89591
128.2392 | 9.461 | 84.4296 | 10.809 | 20.0052 | 6.5949 | 1902.414 | 0.0098683 | 0 | 0.0098683 | 0 | 1300.8219 | 0.97138 | 0 | 0 | 0 | 0 | 0 | 0 | -201572.2698 | -31034.8388 | -107135.4463 | 0 | 0 | 175719.6928 | 0 | 51523.8769 | 225717.7254 | 0 | 0 | -175719.6928 | 174193.8485 | 191890.0866 | 84677.9941 | 13.0686 | 0.00010299 | 0.54737 | 0.71479 | 0.21062 | 3.5412 | 3.7252 | 0.13591 | 1.1188 | 2.0733e-10 | 0.8964
128.3494 | 9.4661 | 84.4296 | 10.7888 | 20.0248 | 6.6013 | 1904.4841 | 0.0098712 | 0 | 0.0098712 | 0 | 1302.892 | 0.97138 | 0 | 0 | 0 | 0 | 0 | 0 | -201857.2745 | -31042.0268 | -107286.2653 | 0 | 0 | 176109.9371 | 0 | 51583.9104 | 226217.7254 | 0 | 0 | -176109.9371 | 174633.8151 | 192301.5725 | 84866.059 | 13.0736 | 0.0001031 | 0.5482 | 0.71497 | 0.21051 | 3.5421 | 3.7259 | 0.1357 | 1.1196 | 2.0728e-10 | 0.89688
128.4596 | 9.4711 | 84.4296 | 10.7687 | 20.0444 | 6.6078 | 1906.5571 | 0.0098723 | 0 | 0.0098723 | 0 | 1304.9648 | 0.97138 | 0 | 0 | 0 | 0 | 0 | 0 | -202142.6477 | -31049.2241 | -107437.2792 | 0 | 0 | 176500.816 | 0 | 51644.0215 | 226718.5141 | 0 | 0 | -176500.816 | 175074.4926 | 192713.6323 | 85054.4296 | 13.0786 | 0.00010321 | 0.54904 | 0.71515 | 0.2104 | 3.543 | 3.7266 | 0.1355 | 1.1205 | 2.0723e-10 | 0.89736
128.4602 | 9.4712 | 84.4296 | 10.7686 | 20.0445 | 6.6078 | 1906.5674 | 0.0098716 | 0 | 0.0098716 | 0 | 1304.9752 | 0.97138 | 0 | 0 | 0 | 0 | 0 | 0 | -202144.0715 | -31049.26 | -107438.0327 | 0 | 0 | 176502.7667 | 0 | 51644.3214 | 226721.0133 | 0 | 0 | -176502.7667 | 175076.6919 | 192715.6885 | 85055.3697 | 13.0786 | 0.00010321 | 0.54904 | 0.71515 | 0.2104 | 3.543 | 3.7266 | 0.13549 | 1.1205 | 2.0723e-10 | 0.89736
128.4607 | 9.4712 | 84.4296 | 10.7685 | 20.0446 | 6.6079 | 1906.5778 | 0.0098716 | 0 | 0.0098716 | 0 | 1304.9855 | 0.97138 | 0 | 0 | 0 | 0 | 0 | 0 | -202145.4953 | -31049.2959 | -107438.7861 | 0 | 0 | 176504.7175 | 0 | 51644.6213 | 226723.5126 | 0 | 0 | -176504.7175 | 175078.8912 | 192717.7448 | 85056.3098 | 13.0786 | 0.00010321 | 0.54905 | 0.71515 | 0.2104 | 3.543 | 3.7266 | 0.13549 | 1.1205 | 2.0723e-10 | 0.89736
128.4612 | 9.4712 | 84.4296 | 10.7684 | 20.0447 | 6.6079 | 1906.5881 | 0.0098716 | 0 | 0.0098716 | 0 | 1304.9959 | 0.97138 | 0 | 0 | 0 | 0 | 0 | 0 | -202146.9192 | -31049.3318 | -107439.5396 | 0 | 0 | 176506.6683 | 0 | 51644.9212 | 226726.0118 | 0 | 0 | -176506.6683 | 175081.0906 | 192719.801 | 85057.2499 | 13.0786 | 0.00010321 | 0.54905 | 0.71515 | 0.2104 | 3.543 | 3.7266 | 0.13549 | 1.1205 | 2.0723e-10 | 0.89737
128.4618 | 9.4712 | 84.4296 | 10.7683 | 20.0448 | 6.6079 | 1906.5985 | 0.0098716 | 0 | 0.0098716 | 0 | 1305.0062 | 0.97138 | 0 | 0 | 0 | 0 | 0 | 0 | -202148.343 | -31049.3677 | -107440.2931 | 0 | 0 | 176508.6191 | 0 | 51645.2211 | 226728.5111 | 0 | 0 | -176508.6191 | 175083.2899 | 192721.8573 | 85058.19 | 13.0787 | 0.00010321 | 0.54906 | 0.71515 | 0.2104 | 3.543 | 3.7266 | 0.13549 | 1.1205 | 2.0723e-10 | 0.89737
128.4623 | 9.4713 | 84.4296 | 10.7682 | 20.0449 | 6.608 | 1906.6088 | 0.0098716 | 0 | 0.0098716 | 0 | 1305.0165 | 0.97138 | 0 | 0 | 0 | 0 | 0 | 0 | -202149.7668 | -31049.4036 | -107441.0465 | 0 | 0 | 176510.5699 | 0 | 51645.5211 | 226731.0104 | 0 | 0 | -176510.5699 | 175085.4893 | 192723.9136 | 85059.1302 | 13.0787 | 0.00010321 | 0.54906 | 0.71515 | 0.2104 | 3.543 | 3.7266 | 0.13549 | 1.1205 | 2.0723e-10 | 0.89737
128.4634 | 9.4713 | 84.4296 | 10.768 | 20.0451 | 6.608 | 1906.6295 | 0.0098717 | 0 | 0.0098717 | 0 | 1305.0372 | 0.97138 | 0 | 0 | 0 | 0 | 0 | 0 | -202152.6145 | -31049.4755 | -107442.5535 | 0 | 0 | 176514.4715 | 0 | 51646.1209 | 226736.009 | 0 | 0 | -176514.4715 | 175089.8881 | 192728.0262 | 85061.0104 | 13.0787 | 0.00010321 | 0.54907 | 0.71515 | 0.2104 | 3.543 | 3.7267 | 0.13549 | 1.1205 | 2.0723e-10 | 0.89738
128.4645 | 9.4714 | 84.4296 | 10.7678 | 20.0453 | 6.6081 | 1906.6502 | 0.0098717 | 0 | 0.0098717 | 0 | 1305.0579 | 0.97138 | 0 | 0 | 0 | 0 | 0 | 0 | -202155.4623 | -31049.5473 | -107444.0604 | 0 | 0 | 176518.3733 | 0 | 51646.7207 | 226741.0078 | 0 | 0 | -176518.3733 | 175094.287 | 192732.1388 | 85062.8907 | 13.0788 | 0.00010322 | 0.54908 | 0.71515 | 0.2104 | 3.543 | 3.7267 | 0.13549 | 1.1205 | 2.0723e-10 | 0.89738
128.4656 | 9.4714 | 84.4296 | 10.7676 | 20.0455 | 6.6082 | 1906.6709 | 0.0098717 | 0 | 0.0098717 | 0 | 1305.0786 | 0.97138 | 0 | 0 | 0 | 0 | 0 | 0 | -202158.31 | -31049.6191 | -107445.5674 | 0 | 0 | 176522.2751 | 0 | 51647.3206 | 226746.0066 | 0 | 0 | -176522.2751 | 175098.686 | 192736.2515 | 85064.7711 | 13.0788 | 0.00010322 | 0.54909 | 0.71516 | 0.21039 | 3.543 | 3.7267 | 0.13548 | 1.1205 | 2.0723e-10 | 0.89739
128.4766 | 9.4719 | 84.4296 | 10.7656 | 20.0475 | 6.6088 | 1906.8777 | 0.0098722 | 0 | 0.0098722 | 0 | 1305.2855 | 0.97138 | 0 | 0 | 0 | 0 | 0 | 0 | -202186.7903 | -31050.3374 | -107460.6386 | 0 | 0 | 176561.2966 | 0 | 51653.3197 | 226795.9989 | 0 | 0 | -176561.2966 | 175142.6792 | 192777.3818 | 85083.5762 | 13.0793 | 0.00010323 | 0.54917 | 0.71517 | 0.21038 | 3.5431 | 3.7267 | 0.13546 | 1.1206 | 2.0723e-10 | 0.89743
128.4876 | 9.4724 | 84.4296 | 10.7636 | 20.0494 | 6.6094 | 1907.0846 | 0.0098725 | 0 | 0.0098725 | 0 | 1305.4924 | 0.97138 | 0 | 0 | 0 | 0 | 0 | 0 | -202215.2748 | -31051.0558 | -107475.7121 | 0 | 0 | 176600.3244 | 0 | 51659.3197 | 226845.9991 | 0 | 0 | -176600.3244 | 175186.6794 | 192818.5177 | 85102.3843 | 13.0798 | 0.00010324 | 0.54925 | 0.71519 | 0.21037 | 3.5432 | 3.7268 | 0.13544 | 1.1207 | 2.0722e-10 | 0.89748
128.4986 | 9.4729 | 84.4296 | 10.7616 | 20.0514 | 6.6101 | 1907.2915 | 0.0098728 | 0 | 0.0098728 | 0 | 1305.6993 | 0.97138 | 0 | 0 | 0 | 0 | 0 | 0 | -202243.7632 | -31051.7743 | -107490.7876 | 0 | 0 | 176639.3586 | 0 | 51665.3205 | 226896.0072 | 0 | 0 | -176639.3586 | 175230.6867 | 192859.6594 | 85121.1954 | 13.0803 | 0.00010325 | 0.54934 | 0.71521 | 0.21036 | 3.5433 | 3.7269 | 0.13542 | 1.1208 | 2.0722e-10 | 0.89753
128.6085 | 9.478 | 84.4297 | 10.7415 | 20.0709 | 6.6165 | 1909.3626 | 0.0098778 | 0 | 0.0098778 | 0 | 1307.7703 | 0.97138 | 0 | 0 | 0 | 0 | 0 | 0 | -202528.8931 | -31058.9655 | -107641.6728 | 0 | 0 | 177030.047 | 0 | 51725.3804 | 227396.5188 | 0 | 0 | -177030.047 | 175671.1384 | 193271.3893 | 85309.4743 | 13.0851 | 0.00010336 | 0.55018 | 0.71539 | 0.21025 | 3.5442 | 3.7276 | 0.13522 | 1.1217 | 2.0717e-10 | 0.89801
128.7184 | 9.4829 | 84.4297 | 10.7215 | 20.0905 | 6.623 | 1911.4367 | 0.0098805 | 0 | 0.0098805 | 0 | 1309.8444 | 0.97138 | 0 | 0 | 0 | 0 | 0 | 0 | -202814.4444 | -31066.1672 | -107792.781 | 0 | 0 | 177421.3665 | 0 | 51785.529 | 227897.8142 | 0 | 0 | -177421.3665 | 176112.2852 | 193683.6887 | 85498.0573 | 13.0899 | 0.00010347 | 0.55102 | 0.71557 | 0.21014 | 3.5451 | 3.7283 | 0.13501 | 1.1226 | 2.0712e-10 | 0.89848
128.8283 | 9.4879 | 84.4297 | 10.7015 | 20.11 | 6.6294 | 1913.5136 | 0.0098815 | 0 | 0.0098815 | 0 | 1311.9211 | 0.97138 | 0 | 0 | 0 | 0 | 0 | 0 | -203100.3601 | -31073.3782 | -107944.0821 | 0 | 0 | 177813.3168 | 0 | 51845.7544 | 228399.8932 | 0 | 0 | -177813.3168 | 176554.1388 | 194096.5567 | 85686.9442 | 13.0947 | 0.00010359 | 0.55188 | 0.71575 | 0.21002 | 3.546 | 3.729 | 0.1348 | 1.1235 | 2.0707e-10 | 0.89895
128.8289 | 9.4879 | 84.4297 | 10.7014 | 20.1101 | 6.6294 | 1913.5239 | 0.0098807 | 0 | 0.0098807 | 0 | 1311.9315 | 0.97138 | 0 | 0 | 0 | 0 | 0 | 0 | -203101.7866 | -31073.4142 | -107944.8369 | 0 | 0 | 177815.2727 | 0 | 51846.0549 | 228402.3988 | 0 | 0 | -177815.2727 | 176556.3439 | 194098.6169 | 85687.8869 | 13.0947 | 0.00010359 | 0.55188 | 0.71575 | 0.21002 | 3.546 | 3.729 | 0.1348 | 1.1235 | 2.0707e-10 | 0.89895
128.8294 | 9.488 | 84.4297 | 10.7013 | 20.1102 | 6.6295 | 1913.5343 | 0.0098808 | 0 | 0.0098808 | 0 | 1311.9419 | 0.97138 | 0 | 0 | 0 | 0 | 0 | 0 | -203103.213 | -31073.4502 | -107945.5918 | 0 | 0 | 177817.2288 | 0 | 51846.3553 | 228404.9043 | 0 | 0 | -177817.2288 | 176558.549 | 194100.677 | 85688.8295 | 13.0947 | 0.00010359 | 0.55188 | 0.71575 | 0.21002 | 3.546 | 3.729 | 0.1348 | 1.1235 | 2.0707e-10 | 0.89895
128.8299 | 9.488 | 84.4297 | 10.7012 | 20.1103 | 6.6295 | 1913.5447 | 0.0098808 | 0 | 0.0098808 | 0 | 1311.9522 | 0.97138 | 0 | 0 | 0 | 0 | 0 | 0 | -203104.6395 | -31073.4862 | -107946.3466 | 0 | 0 | 177819.1848 | 0 | 51846.6558 | 228407.4098 | 0 | 0 | -177819.1848 | 176560.754 | 194102.7372 | 85689.7721 | 13.0947 | 0.00010359 | 0.55189 | 0.71575 | 0.21002 | 3.546 | 3.729 | 0.1348 | 1.1235 | 2.0707e-10 | 0.89896
128.8305 | 9.488 | 84.4297 | 10.7011 | 20.1104 | 6.6295 | 1913.555 | 0.0098808 | 0 | 0.0098808 | 0 | 1311.9626 | 0.97138 | 0 | 0 | 0 | 0 | 0 | 0 | -203106.0659 | -31073.5221 | -107947.1015 | 0 | 0 | 177821.1408 | 0 | 51846.9563 | 228409.9154 | 0 | 0 | -177821.1408 | 176562.9592 | 194104.7974 | 85690.7148 | 13.0947 | 0.00010359 | 0.55189 | 0.71575 | 0.21002 | 3.546 | 3.729 | 0.1348 | 1.1235 | 2.0707e-10 | 0.89896
128.831 | 9.488 | 84.4297 | 10.701 | 20.1105 | 6.6296 | 1913.5654 | 0.0098808 | 0 | 0.0098808 | 0 | 1311.9729 | 0.97138 | 0 | 0 | 0 | 0 | 0 | 0 | -203107.4924 | -31073.5581 | -107947.8563 | 0 | 0 | 177823.0969 | 0 | 51847.2567 | 228412.421 | 0 | 0 | -177823.0969 | 176565.1643 | 194106.8576 | 85691.6574 | 13.0948 | 0.00010359 | 0.5519 | 0.71575 | 0.21002 | 3.546 | 3.729 | 0.13479 | 1.1235 | 2.0707e-10 | 0.89896
128.8321 | 9.4881 | 84.4297 | 10.7008 | 20.1107 | 6.6296 | 1913.5861 | 0.0098808 | 0 | 0.0098808 | 0 | 1311.9937 | 0.97138 | 0 | 0 | 0 | 0 | 0 | 0 | -203110.3453 | -31073.6301 | -107949.366 | 0 | 0 | 177827.009 | 0 | 51847.8577 | 228417.4323 | 0 | 0 | -177827.009 | 176569.5746 | 194110.978 | 85693.5427 | 13.0948 | 0.00010359 | 0.55191 | 0.71575 | 0.21002 | 3.546 | 3.729 | 0.13479 | 1.1235 | 2.0707e-10 | 0.89897
128.8332 | 9.4881 | 84.4297 | 10.7006 | 20.1109 | 6.6297 | 1913.6068 | 0.0098809 | 0 | 0.0098809 | 0 | 1312.0144 | 0.97138 | 0 | 0 | 0 | 0 | 0 | 0 | -203113.1983 | -31073.702 | -107950.8758 | 0 | 0 | 177830.9212 | 0 | 51848.4586 | 228422.4436 | 0 | 0 | -177830.9212 | 176573.9849 | 194115.0985 | 85695.4281 | 13.0949 | 0.00010359 | 0.55191 | 0.71575 | 0.21002 | 3.546 | 3.729 | 0.13479 | 1.1235 | 2.0707e-10 | 0.89897
128.8343 | 9.4882 | 84.4297 | 10.7004 | 20.1111 | 6.6298 | 1913.6276 | 0.0098809 | 0 | 0.0098809 | 0 | 1312.0351 | 0.97138 | 0 | 0 | 0 | 0 | 0 | 0 | -203116.0514 | -31073.774 | -107952.3856 | 0 | 0 | 177834.8335 | 0 | 51849.0596 | 228427.455 | 0 | 0 | -177834.8335 | 176578.3954 | 194119.219 | 85697.3135 | 13.0949 | 0.00010359 | 0.55192 | 0.71576 | 0.21002 | 3.546 | 3.729 | 0.13479 | 1.1235 | 2.0707e-10 | 0.89897
128.8453 | 9.4887 | 84.4297 | 10.6984 | 20.113 | 6.6304 | 1913.8348 | 0.0098814 | 0 | 0.0098814 | 0 | 1312.2424 | 0.97138 | 0 | 0 | 0 | 0 | 0 | 0 | -203144.5841 | -31074.4936 | -107967.4845 | 0 | 0 | 177873.9598 | 0 | 51855.0698 | 228477.5733 | 0 | 0 | -177873.9598 | 176622.5035 | 194160.4276 | 85716.169 | 13.0954 | 0.0001036 | 0.55201 | 0.71577 | 0.21001 | 3.5461 | 3.7291 | 0.13477 | 1.1236 | 2.0707e-10 | 0.89902
128.8563 | 9.4892 | 84.4297 | 10.6964 | 20.115 | 6.6311 | 1914.0421 | 0.0098816 | 0 | 0.0098816 | 0 | 1312.4496 | 0.97138 | 0 | 0 | 0 | 0 | 0 | 0 | -203173.1211 | -31075.2133 | -107982.5857 | 0 | 0 | 177913.0923 | 0 | 51861.0808 | 228527.6994 | 0 | 0 | -177913.0923 | 176666.6186 | 194201.6418 | 85735.0276 | 13.0958 | 0.00010362 | 0.55209 | 0.71579 | 0.20999 | 3.5462 | 3.7292 | 0.13475 | 1.1237 | 2.0706e-10 | 0.89907
128.8672 | 9.4897 | 84.4297 | 10.6944 | 20.1169 | 6.6317 | 1914.2494 | 0.0098819 | 0 | 0.0098819 | 0 | 1312.6569 | 0.97138 | 0 | 0 | 0 | 0 | 0 | 0 | -203201.6619 | -31075.9331 | -107997.689 | 0 | 0 | 177952.2311 | 0 | 51867.0926 | 228577.8333 | 0 | 0 | -177952.2311 | 176710.7407 | 194242.8617 | 85753.8892 | 13.0963 | 0.00010363 | 0.55218 | 0.71581 | 0.20998 | 3.5463 | 3.7293 | 0.13473 | 1.1238 | 2.0706e-10 | 0.89911
128.9768 | 9.4946 | 84.4297 | 10.6745 | 20.1364 | 6.6381 | 1916.3242 | 0.0098868 | 0 | 0.0098868 | 0 | 1314.7318 | 0.97138 | 0 | 0 | 0 | 0 | 0 | 0 | -203487.3143 | -31083.1375 | -108148.8507 | 0 | 0 | 178343.964 | 0 | 51927.2626 | 229079.6006 | 0 | 0 | -178343.964 | 177152.338 | 194655.3707 | 85942.6715 | 13.1009 | 0.00010374 | 0.55303 | 0.71599 | 0.20987 | 3.5472 | 3.73 | 0.13452 | 1.1247 | 2.0701e-10 | 0.89958
129.0864 | 9.4995 | 84.4297 | 10.6546 | 20.1559 | 6.6445 | 1918.4021 | 0.0098894 | 0 | 0.0098894 | 0 | 1316.8096 | 0.97138 | 0 | 0 | 0 | 0 | 0 | 0 | -203773.3846 | -31090.3523 | -108300.2336 | 0 | 0 | 178736.3241 | 0 | 51987.5205 | 229582.1465 | 0 | 0 | -178736.3241 | 177594.6259 | 195068.4439 | 86131.7559 | 13.1055 | 0.00010385 | 0.55389 | 0.71617 | 0.20976 | 3.5481 | 3.7307 | 0.13431 | 1.1255 | 2.0696e-10 | 0.90004
129.196 | 9.5043 | 84.4298 | 10.6347 | 20.1753 | 6.651 | 1920.4827 | 0.0098903 | 0 | 0.0098903 | 0 | 1318.8901 | 0.97138 | 0 | 0 | 0 | 0 | 0 | 0 | -204059.8154 | -31097.5763 | -108451.8072 | 0 | 0 | 179129.3112 | 0 | 52047.8544 | 230085.4707 | 0 | 0 | -179129.3112 | 178037.6163 | 195482.0806 | 86321.1426 | 13.11 | 0.00010396 | 0.55476 | 0.71635 | 0.20964 | 3.549 | 3.7314 | 0.1341 | 1.1264 | 2.0691e-10 | 0.9005
129.1966 | 9.5044 | 84.4298 | 10.6346 | 20.1754 | 6.651 | 1920.4931 | 0.0098895 | 0 | 0.0098895 | 0 | 1318.9005 | 0.97138 | 0 | 0 | 0 | 0 | 0 | 0 | -204061.2444 | -31097.6124 | -108452.5634 | 0 | 0 | 179131.2723 | 0 | 52048.1554 | 230087.9823 | 0 | 0 | -179131.2723 | 178039.8269 | 195484.1444 | 86322.0876 | 13.1101 | 0.00010396 | 0.55476 | 0.71635 | 0.20964 | 3.549 | 3.7314 | 0.1341 | 1.1264 | 2.0691e-10 | 0.90051
129.1971 | 9.5044 | 84.4298 | 10.6345 | 20.1755 | 6.651 | 1920.5035 | 0.0098895 | 0 | 0.0098895 | 0 | 1318.9109 | 0.97138 | 0 | 0 | 0 | 0 | 0 | 0 | -204062.6733 | -31097.6484 | -108453.3195 | 0 | 0 | 179133.2334 | 0 | 52048.4564 | 230090.4939 | 0 | 0 | -179133.2334 | 178042.0375 | 195486.2083 | 86323.0327 | 13.1101 | 0.00010397 | 0.55477 | 0.71635 | 0.20964 | 3.549 | 3.7314 | 0.1341 | 1.1264 | 2.0691e-10 | 0.90051
129.1976 | 9.5044 | 84.4298 | 10.6344 | 20.1756 | 6.651 | 1920.5139 | 0.0098895 | 0 | 0.0098895 | 0 | 1318.9212 | 0.97138 | 0 | 0 | 0 | 0 | 0 | 0 | -204064.1022 | -31097.6844 | -108454.0757 | 0 | 0 | 179135.1944 | 0 | 52048.7574 | 230093.0055 | 0 | 0 | -179135.1944 | 178044.2481 | 195488.2722 | 86323.9778 | 13.1101 | 0.00010397 | 0.55477 | 0.71635 | 0.20964 | 3.549 | 3.7314 | 0.1341 | 1.1264 | 2.0691e-10 | 0.90051
129.1982 | 9.5044 | 84.4298 | 10.6343 | 20.1757 | 6.6511 | 1920.5242 | 0.0098895 | 0 | 0.0098895 | 0 | 1318.9316 | 0.97138 | 0 | 0 | 0 | 0 | 0 | 0 | -204065.5311 | -31097.7205 | -108454.8318 | 0 | 0 | 179137.1555 | 0 | 52049.0584 | 230095.5172 | 0 | 0 | -179137.1555 | 178046.4588 | 195490.3361 | 86324.9229 | 13.1101 | 0.00010397 | 0.55478 | 0.71635 | 0.20964 | 3.549 | 3.7314 | 0.13409 | 1.1265 | 2.0691e-10 | 0.90051
129.1987 | 9.5044 | 84.4298 | 10.6342 | 20.1758 | 6.6511 | 1920.5346 | 0.0098895 | 0 | 0.0098895 | 0 | 1318.942 | 0.97138 | 0 | 0 | 0 | 0 | 0 | 0 | -204066.9601 | -31097.7565 | -108455.588 | 0 | 0 | 179139.1167 | 0 | 52049.3594 | 230098.0288 | 0 | 0 | -179139.1167 | 178048.6695 | 195492.4 | 86325.8679 | 13.1102 | 0.00010397 | 0.55478 | 0.71635 | 0.20964 | 3.549 | 3.7314 | 0.13409 | 1.1265 | 2.0691e-10 | 0.90052
129.1998 | 9.5045 | 84.4298 | 10.634 | 20.176 | 6.6512 | 1920.5554 | 0.0098896 | 0 | 0.0098896 | 0 | 1318.9628 | 0.97138 | 0 | 0 | 0 | 0 | 0 | 0 | -204069.818 | -31097.8286 | -108457.1004 | 0 | 0 | 179143.0389 | 0 | 52049.9614 | 230103.0522 | 0 | 0 | -179143.0389 | 178053.0908 | 195496.5278 | 86327.7581 | 13.1102 | 0.00010397 | 0.55479 | 0.71636 | 0.20964 | 3.549 | 3.7314 | 0.13409 | 1.1265 | 2.0691e-10 | 0.90052
129.2009 | 9.5045 | 84.4298 | 10.6338 | 20.1762 | 6.6512 | 1920.5761 | 0.0098896 | 0 | 0.0098896 | 0 | 1318.9835 | 0.97138 | 0 | 0 | 0 | 0 | 0 | 0 | -204072.676 | -31097.9007 | -108458.6127 | 0 | 0 | 179146.9613 | 0 | 52050.5634 | 230108.0757 | 0 | 0 | -179146.9613 | 178057.5123 | 195500.6557 | 86329.6484 | 13.1102 | 0.00010397 | 0.5548 | 0.71636 | 0.20964 | 3.549 | 3.7314 | 0.13409 | 1.1265 | 2.0691e-10 | 0.90052
129.202 | 9.5046 | 84.4298 | 10.6336 | 20.1764 | 6.6513 | 1920.5969 | 0.0098896 | 0 | 0.0098896 | 0 | 1319.0043 | 0.97138 | 0 | 0 | 0 | 0 | 0 | 0 | -204075.534 | -31097.9727 | -108460.1251 | 0 | 0 | 179150.8837 | 0 | 52051.1654 | 230113.0992 | 0 | 0 | -179150.8837 | 178061.9338 | 195504.7837 | 86331.5386 | 13.1103 | 0.00010397 | 0.55481 | 0.71636 | 0.20964 | 3.549 | 3.7314 | 0.13409 | 1.1265 | 2.0691e-10 | 0.90053
129.2129 | 9.5051 | 84.4298 | 10.6317 | 20.1783 | 6.6519 | 1920.8045 | 0.0098901 | 0 | 0.0098901 | 0 | 1319.2119 | 0.97138 | 0 | 0 | 0 | 0 | 0 | 0 | -204104.1164 | -31098.6936 | -108475.2504 | 0 | 0 | 179190.111 | 0 | 52057.186 | 230163.3388 | 0 | 0 | -179190.111 | 178106.1528 | 195546.0665 | 86350.4429 | 13.1107 | 0.00010398 | 0.55489 | 0.71638 | 0.20963 | 3.5491 | 3.7315 | 0.13407 | 1.1266 | 2.069e-10 | 0.90057
129.2239 | 9.5056 | 84.4298 | 10.6297 | 20.1803 | 6.6526 | 1921.0121 | 0.0098904 | 0 | 0.0098904 | 0 | 1319.4195 | 0.97138 | 0 | 0 | 0 | 0 | 0 | 0 | -204132.7029 | -31099.4146 | -108490.3778 | 0 | 0 | 179229.3447 | 0 | 52063.2075 | 230213.5861 | 0 | 0 | -179229.3447 | 178150.3786 | 195587.3548 | 86369.3502 | 13.1112 | 0.00010399 | 0.55498 | 0.7164 | 0.20962 | 3.5492 | 3.7316 | 0.13405 | 1.1267 | 2.069e-10 | 0.90062
129.2348 | 9.506 | 84.4298 | 10.6277 | 20.1822 | 6.6532 | 1921.2198 | 0.0098906 | 0 | 0.0098906 | 0 | 1319.6272 | 0.97138 | 0 | 0 | 0 | 0 | 0 | 0 | -204161.2933 | -31100.1357 | -108505.5073 | 0 | 0 | 179268.5845 | 0 | 52069.2298 | 230263.8412 | 0 | 0 | -179268.5845 | 178194.6114 | 195628.6488 | 86388.2605 | 13.1116 | 0.000104 | 0.55507 | 0.71641 | 0.2096 | 3.5493 | 3.7317 | 0.13402 | 1.1267 | 2.0689e-10 | 0.90067
129.3441 | 9.5109 | 84.4298 | 10.6079 | 20.2016 | 6.6596 | 1923.2982 | 0.0098954 | 0 | 0.0098954 | 0 | 1321.7056 | 0.97138 | 0 | 0 | 0 | 0 | 0 | 0 | -204447.4397 | -31107.3525 | -108656.9304 | 0 | 0 | 179661.326 | 0 | 52129.5037 | 230766.8172 | 0 | 0 | -179661.326 | 178637.3134 | 196041.8959 | 86577.5288 | 13.116 | 0.00010412 | 0.55594 | 0.71659 | 0.20949 | 3.5502 | 3.7324 | 0.13381 | 1.1276 | 2.0685e-10 | 0.90112
129.4534 | 9.5156 | 84.4298 | 10.5881 | 20.221 | 6.666 | 1925.3796 | 0.0098979 | 0 | 0.0098979 | 0 | 1323.787 | 0.97138 | 0 | 0 | 0 | 0 | 0 | 0 | -204734.0003 | -31114.5797 | -108808.5727 | 0 | 0 | 180054.6906 | 0 | 52189.865 | 231270.5664 | 0 | 0 | -180054.6906 | 179080.7015 | 196455.7018 | 86767.0974 | 13.1204 | 0.00010423 | 0.55681 | 0.71678 | 0.20938 | 3.5511 | 3.7331 | 0.1336 | 1.1285 | 2.068e-10 | 0.90158
129.5627 | 9.5204 | 84.4298 | 10.5684 | 20.2404 | 6.6724 | 1927.4638 | 0.0098986 | 0 | 0.0098986 | 0 | 1325.871 | 0.97138 | 0 | 0 | 0 | 0 | 0 | 0 | -205020.9173 | -31121.8159 | -108960.4037 | 0 | 0 | 180448.6783 | 0 | 52250.3013 | 231775.0887 | 0 | 0 | -180448.6783 | 179524.7874 | 196870.0658 | 86956.9662 | 13.1247 | 0.00010434 | 0.55769 | 0.71696 | 0.20926 | 3.552 | 3.7338 | 0.13339 | 1.1294 | 2.0675e-10 | 0.90203
129.5632 | 9.5204 | 84.4298 | 10.5683 | 20.2405 | 6.6724 | 1927.4742 | 0.0098978 | 0 | 0.0098978 | 0 | 1325.8814 | 0.97138 | 0 | 0 | 0 | 0 | 0 | 0 | -205022.3486 | -31121.852 | -108961.1611 | 0 | 0 | 180450.6442 | 0 | 52250.6028 | 231777.6061 | 0 | 0 | -180450.6442 | 179527.0033 | 196872.1331 | 86957.9136 | 13.1247 | 0.00010434 | 0.5577 | 0.71696 | 0.20926 | 3.552 | 3.7338 | 0.13339 | 1.1294 | 2.0675e-10 | 0.90203
129.5638 | 9.5204 | 84.4298 | 10.5682 | 20.2406 | 6.6725 | 1927.4846 | 0.0098978 | 0 | 0.0098978 | 0 | 1325.8918 | 0.97138 | 0 | 0 | 0 | 0 | 0 | 0 | -205023.7799 | -31121.8881 | -108961.9185 | 0 | 0 | 180452.6101 | 0 | 52250.9043 | 231780.1235 | 0 | 0 | -180452.6101 | 179529.2193 | 196874.2005 | 86958.861 | 13.1247 | 0.00010434 | 0.5577 | 0.71696 | 0.20926 | 3.552 | 3.7338 | 0.13339 | 1.1295 | 2.0675e-10 | 0.90203
129.5643 | 9.5205 | 84.4298 | 10.5681 | 20.2407 | 6.6725 | 1927.495 | 0.0098978 | 0 | 0.0098978 | 0 | 1325.9022 | 0.97138 | 0 | 0 | 0 | 0 | 0 | 0 | -205025.2111 | -31121.9242 | -108962.6759 | 0 | 0 | 180454.5761 | 0 | 52251.2057 | 231782.641 | 0 | 0 | -180454.5761 | 179531.4352 | 196876.2678 | 86959.8085 | 13.1248 | 0.00010434 | 0.55771 | 0.71696 | 0.20926 | 3.552 | 3.7338 | 0.13339 | 1.1295 | 2.0675e-10 | 0.90203
129.5649 | 9.5205 | 84.4298 | 10.568 | 20.2408 | 6.6725 | 1927.5054 | 0.0098978 | 0 | 0.0098978 | 0 | 1325.9126 | 0.97138 | 0 | 0 | 0 | 0 | 0 | 0 | -205026.6424 | -31121.9603 | -108963.4333 | 0 | 0 | 180456.5421 | 0 | 52251.5072 | 231785.1584 | 0 | 0 | -180456.5421 | 179533.6512 | 196878.3352 | 86960.7559 | 13.1248 | 0.00010434 | 0.55771 | 0.71696 | 0.20926 | 3.552 | 3.7338 | 0.13339 | 1.1295 | 2.0675e-10 | 0.90203
129.5654 | 9.5205 | 84.4298 | 10.5679 | 20.2409 | 6.6726 | 1927.5158 | 0.0098979 | 0 | 0.0098979 | 0 | 1325.923 | 0.97138 | 0 | 0 | 0 | 0 | 0 | 0 | -205028.0737 | -31121.9964 | -108964.1907 | 0 | 0 | 180458.5081 | 0 | 52251.8087 | 231787.6759 | 0 | 0 | -180458.5081 | 179535.8672 | 196880.4026 | 86961.7033 | 13.1248 | 0.00010434 | 0.55771 | 0.71696 | 0.20926 | 3.552 | 3.7338 | 0.13339 | 1.1295 | 2.0675e-10 | 0.90204
129.5665 | 9.5206 | 84.4298 | 10.5677 | 20.2411 | 6.6726 | 1927.5366 | 0.0098979 | 0 | 0.0098979 | 0 | 1325.9438 | 0.97138 | 0 | 0 | 0 | 0 | 0 | 0 | -205030.9363 | -31122.0686 | -108965.7055 | 0 | 0 | 180462.4401 | 0 | 52252.4117 | 231792.7109 | 0 | 0 | -180462.4401 | 179540.2993 | 196884.5375 | 86963.5982 | 13.1249 | 0.00010435 | 0.55772 | 0.71696 | 0.20926 | 3.552 | 3.7338 | 0.13339 | 1.1295 | 2.0675e-10 | 0.90204
129.5676 | 9.5206 | 84.4298 | 10.5675 | 20.2413 | 6.6727 | 1927.5574 | 0.0098979 | 0 | 0.0098979 | 0 | 1325.9646 | 0.97138 | 0 | 0 | 0 | 0 | 0 | 0 | -205033.7989 | -31122.1408 | -108967.2203 | 0 | 0 | 180466.3721 | 0 | 52253.0147 | 231797.746 | 0 | 0 | -180466.3721 | 179544.7314 | 196888.6724 | 86965.4932 | 13.1249 | 0.00010435 | 0.55773 | 0.71697 | 0.20926 | 3.552 | 3.7338 | 0.13338 | 1.1295 | 2.0675e-10 | 0.90205
129.5687 | 9.5206 | 84.4298 | 10.5673 | 20.2415 | 6.6728 | 1927.5782 | 0.0098979 | 0 | 0.0098979 | 0 | 1325.9854 | 0.97138 | 0 | 0 | 0 | 0 | 0 | 0 | -205036.6616 | -31122.213 | -108968.7352 | 0 | 0 | 180470.3043 | 0 | 52253.6177 | 231802.7812 | 0 | 0 | -180470.3043 | 179549.1635 | 196892.8074 | 86967.3881 | 13.1249 | 0.00010435 | 0.55774 | 0.71697 | 0.20926 | 3.552 | 3.7339 | 0.13338 | 1.1295 | 2.0675e-10 | 0.90205
129.5796 | 9.5211 | 84.4298 | 10.5654 | 20.2434 | 6.6734 | 1927.7861 | 0.0098984 | 0 | 0.0098984 | 0 | 1326.1933 | 0.97138 | 0 | 0 | 0 | 0 | 0 | 0 | -205065.2906 | -31122.9351 | -108983.8852 | 0 | 0 | 180509.629 | 0 | 52259.6481 | 231853.1372 | 0 | 0 | -180509.629 | 179593.4891 | 196934.1601 | 86986.3393 | 13.1254 | 0.00010436 | 0.55783 | 0.71699 | 0.20925 | 3.5521 | 3.7339 | 0.13336 | 1.1296 | 2.0674e-10 | 0.90209
129.5905 | 9.5216 | 84.4298 | 10.5634 | 20.2453 | 6.674 | 1927.9941 | 0.0098986 | 0 | 0.0098986 | 0 | 1326.4013 | 0.97138 | 0 | 0 | 0 | 0 | 0 | 0 | -205093.9238 | -31123.6572 | -108999.0373 | 0 | 0 | 180548.96 | 0 | 52265.6794 | 231903.5008 | 0 | 0 | -180548.96 | 179637.8214 | 196975.5183 | 87005.2935 | 13.1258 | 0.00010437 | 0.55792 | 0.717 | 0.20923 | 3.5522 | 3.734 | 0.13334 | 1.1297 | 2.0674e-10 | 0.90214
129.6014 | 9.5221 | 84.4298 | 10.5614 | 20.2473 | 6.6747 | 1928.2021 | 0.0098989 | 0 | 0.0098989 | 0 | 1326.6093 | 0.97138 | 0 | 0 | 0 | 0 | 0 | 0 | -205122.5608 | -31124.3795 | -109014.1914 | 0 | 0 | 180588.2972 | 0 | 52271.7115 | 231953.8721 | 0 | 0 | -180588.2972 | 179682.1606 | 197016.8821 | 87024.2507 | 13.1262 | 0.00010438 | 0.55801 | 0.71702 | 0.20922 | 3.5523 | 3.7341 | 0.13332 | 1.1298 | 2.0673e-10 | 0.90218
129.7104 | 9.5268 | 84.4299 | 10.5418 | 20.2666 | 6.681 | 1930.2839 | 0.0099035 | 0 | 0.0099035 | 0 | 1328.6911 | 0.97138 | 0 | 0 | 0 | 0 | 0 | 0 | -205409.1713 | -31131.608 | -109165.8601 | 0 | 0 | 180982.0094 | 0 | 52332.0832 | 232458.0078 | 0 | 0 | -180982.0094 | 180125.9246 | 197430.8245 | 87213.9868 | 13.1304 | 0.00010449 | 0.55889 | 0.7172 | 0.20911 | 3.5532 | 3.7348 | 0.13311 | 1.1307 | 2.0668e-10 | 0.90263
129.8193 | 9.5314 | 84.4299 | 10.5221 | 20.2859 | 6.6874 | 1932.3687 | 0.0099059 | 0 | 0.0099059 | 0 | 1330.7759 | 0.97138 | 0 | 0 | 0 | 0 | 0 | 0 | -205696.1924 | -31138.8468 | -109317.7462 | 0 | 0 | 181376.3408 | 0 | 52392.5415 | 232962.9113 | 0 | 0 | -181376.3408 | 180570.3698 | 197845.3202 | 87404.0213 | 13.1346 | 0.00010461 | 0.55978 | 0.71739 | 0.20899 | 3.5541 | 3.7355 | 0.1329 | 1.1316 | 2.0663e-10 | 0.90307
129.9283 | 9.5361 | 84.4299 | 10.5025 | 20.3052 | 6.6938 | 1934.4562 | 0.0099064 | 0 | 0.0099064 | 0 | 1332.8632 | 0.97138 | 0 | 0 | 0 | 0 | 0 | 0 | -205983.5658 | -31146.0946 | -109469.8185 | 0 | 0 | 181771.2911 | 0 | 52453.0739 | 233468.5822 | 0 | 0 | -181771.2911 | 181015.5083 | 198260.3685 | 87594.3541 | 13.1387 | 0.00010472 | 0.56067 | 0.71757 | 0.20888 | 3.555 | 3.7362 | 0.13268 | 1.1325 | 2.0658e-10 | 0.90351
129.9289 | 9.5361 | 84.4299 | 10.5024 | 20.3053 | 6.6938 | 1934.4666 | 0.0099057 | 0 | 0.0099057 | 0 | 1332.8736 | 0.97138 | 0 | 0 | 0 | 0 | 0 | 0 | -205984.9993 | -31146.1307 | -109470.5771 | 0 | 0 | 181773.2617 | 0 | 52453.3759 | 233471.1052 | 0 | 0 | -181773.2617 | 181017.7293 | 198262.4392 | 87595.3038 | 13.1387 | 0.00010472 | 0.56068 | 0.71757 | 0.20888 | 3.555 | 3.7362 | 0.13268 | 1.1325 | 2.0658e-10 | 0.90352
129.9294 | 9.5361 | 84.4299 | 10.5023 | 20.3054 | 6.6938 | 1934.477 | 0.0099057 | 0 | 0.0099057 | 0 | 1332.884 | 0.97138 | 0 | 0 | 0 | 0 | 0 | 0 | -205986.4327 | -31146.1669 | -109471.3357 | 0 | 0 | 181775.2323 | 0 | 52453.6778 | 233473.6282 | 0 | 0 | -181775.2323 | 181019.9504 | 198264.5098 | 87596.2534 | 13.1387 | 0.00010472 | 0.56068 | 0.71757 | 0.20888 | 3.555 | 3.7362 | 0.13268 | 1.1325 | 2.0658e-10 | 0.90352
129.93 | 9.5362 | 84.4299 | 10.5022 | 20.3055 | 6.6939 | 1934.4874 | 0.0099057 | 0 | 0.0099057 | 0 | 1332.8944 | 0.97138 | 0 | 0 | 0 | 0 | 0 | 0 | -205987.8661 | -31146.203 | -109472.0942 | 0 | 0 | 181777.203 | 0 | 52453.9798 | 233476.1512 | 0 | 0 | -181777.203 | 181022.1714 | 198266.5804 | 87597.2031 | 13.1387 | 0.00010472 | 0.56069 | 0.71757 | 0.20888 | 3.555 | 3.7363 | 0.13268 | 1.1325 | 2.0658e-10 | 0.90352
129.9305 | 9.5362 | 84.4299 | 10.5021 | 20.3056 | 6.6939 | 1934.4978 | 0.0099057 | 0 | 0.0099057 | 0 | 1332.9048 | 0.97138 | 0 | 0 | 0 | 0 | 0 | 0 | -205989.2996 | -31146.2392 | -109472.8528 | 0 | 0 | 181779.1736 | 0 | 52454.2817 | 233478.6742 | 0 | 0 | -181779.1736 | 181024.3925 | 198268.6511 | 87598.1528 | 13.1387 | 0.00010472 | 0.56069 | 0.71757 | 0.20888 | 3.555 | 3.7363 | 0.13268 | 1.1325 | 2.0658e-10 | 0.90352
129.931 | 9.5362 | 84.4299 | 10.502 | 20.3057 | 6.6939 | 1934.5082 | 0.0099057 | 0 | 0.0099057 | 0 | 1332.9152 | 0.97138 | 0 | 0 | 0 | 0 | 0 | 0 | -205990.733 | -31146.2753 | -109473.6113 | 0 | 0 | 181781.1443 | 0 | 52454.5836 | 233481.1973 | 0 | 0 | -181781.1443 | 181026.6136 | 198270.7218 | 87599.1025 | 13.1388 | 0.00010472 | 0.5607 | 0.71757 | 0.20888 | 3.555 | 3.7363 | 0.13268 | 1.1325 | 2.0658e-10 | 0.90352
129.9321 | 9.5362 | 84.4299 | 10.5018 | 20.3059 | 6.694 | 1934.5291 | 0.0099058 | 0 | 0.0099058 | 0 | 1332.9361 | 0.97138 | 0 | 0 | 0 | 0 | 0 | 0 | -205993.6 | -31146.3476 | -109475.1285 | 0 | 0 | 181785.0856 | 0 | 52455.1875 | 233486.2434 | 0 | 0 | -181785.0856 | 181031.0559 | 198274.8632 | 87601.0019 | 13.1388 | 0.00010472 | 0.56071 | 0.71758 | 0.20888 | 3.555 | 3.7363 | 0.13268 | 1.1325 | 2.0658e-10 | 0.90353
129.9332 | 9.5363 | 84.4299 | 10.5017 | 20.3061 | 6.6941 | 1934.5499 | 0.0099058 | 0 | 0.0099058 | 0 | 1332.9569 | 0.97138 | 0 | 0 | 0 | 0 | 0 | 0 | -205996.467 | -31146.4199 | -109476.6456 | 0 | 0 | 181789.0271 | 0 | 52455.7914 | 233491.2896 | 0 | 0 | -181789.0271 | 181035.4982 | 198279.0047 | 87602.9013 | 13.1388 | 0.00010473 | 0.56072 | 0.71758 | 0.20887 | 3.555 | 3.7363 | 0.13267 | 1.1325 | 2.0658e-10 | 0.90353
129.9343 | 9.5363 | 84.4299 | 10.5015 | 20.3063 | 6.6941 | 1934.5707 | 0.0099058 | 0 | 0.0099058 | 0 | 1332.9777 | 0.97138 | 0 | 0 | 0 | 0 | 0 | 0 | -205999.334 | -31146.4922 | -109478.1628 | 0 | 0 | 181792.9685 | 0 | 52456.3953 | 233496.3359 | 0 | 0 | -181792.9685 | 181039.9406 | 198283.1462 | 87604.8008 | 13.1389 | 0.00010473 | 0.56072 | 0.71758 | 0.20887 | 3.555 | 3.7363 | 0.13267 | 1.1325 | 2.0658e-10 | 0.90354
129.9452 | 9.5368 | 84.4299 | 10.4995 | 20.3082 | 6.6948 | 1934.779 | 0.0099063 | 0 | 0.0099063 | 0 | 1333.186 | 0.97138 | 0 | 0 | 0 | 0 | 0 | 0 | -206028.0067 | -31147.2154 | -109493.3358 | 0 | 0 | 181832.3868 | 0 | 52462.435 | 233546.8032 | 0 | 0 | -181832.3868 | 181084.3682 | 198324.5644 | 87623.797 | 13.1393 | 0.00010474 | 0.56081 | 0.7176 | 0.20886 | 3.5551 | 3.7364 | 0.13265 | 1.1326 | 2.0658e-10 | 0.90358
129.956 | 9.5373 | 84.4299 | 10.4975 | 20.3102 | 6.6954 | 1934.9873 | 0.0099065 | 0 | 0.0099065 | 0 | 1333.3943 | 0.97138 | 0 | 0 | 0 | 0 | 0 | 0 | -206056.6834 | -31147.9386 | -109508.511 | 0 | 0 | 181871.8111 | 0 | 52468.4755 | 233597.278 | 0 | 0 | -181871.8111 | 181128.8026 | 198365.9881 | 87642.7963 | 13.1397 | 0.00010475 | 0.5609 | 0.71762 | 0.20885 | 3.5552 | 3.7364 | 0.13263 | 1.1327 | 2.0657e-10 | 0.90362
129.9669 | 9.5377 | 84.4299 | 10.4956 | 20.3121 | 6.696 | 1935.1956 | 0.0099067 | 0 | 0.0099067 | 0 | 1333.6026 | 0.97138 | 0 | 0 | 0 | 0 | 0 | 0 | -206085.3639 | -31148.662 | -109523.6881 | 0 | 0 | 181911.2417 | 0 | 52474.5167 | 233647.7605 | 0 | 0 | -181911.2417 | 181173.2438 | 198407.4172 | 87661.7985 | 13.1401 | 0.00010476 | 0.56099 | 0.71763 | 0.20884 | 3.5553 | 3.7365 | 0.13261 | 1.1328 | 2.0657e-10 | 0.90367
130.0756 | 9.5423 | 84.4299 | 10.4761 | 20.3313 | 6.7024 | 1937.2805 | 0.0099112 | 0 | 0.0099112 | 0 | 1335.6875 | 0.97138 | 0 | 0 | 0 | 0 | 0 | 0 | -206372.4075 | -31155.9014 | -109675.5861 | 0 | 0 | 182305.8853 | 0 | 52534.9797 | 234153.0046 | 0 | 0 | -182305.8853 | 181618.0249 | 198822.0104 | 87851.9834 | 13.1441 | 0.00010487 | 0.56189 | 0.71782 | 0.20872 | 3.5562 | 3.7372 | 0.1324 | 1.1337 | 2.0652e-10 | 0.9041
130.1842 | 9.5469 | 84.4299 | 10.4566 | 20.3506 | 6.7087 | 1939.3684 | 0.0099135 | 0 | 0.0099135 | 0 | 1337.7754 | 0.97138 | 0 | 0 | 0 | 0 | 0 | 0 | -206659.8582 | -31163.1511 | -109827.6994 | 0 | 0 | 182701.1439 | 0 | 52595.5284 | 234659.0109 | 0 | 0 | -182701.1439 | 182063.4825 | 199237.1514 | 88042.4647 | 13.148 | 0.00010499 | 0.5628 | 0.718 | 0.20861 | 3.5571 | 3.738 | 0.13218 | 1.1346 | 2.0647e-10 | 0.90454
130.2929 | 9.5514 | 84.43 | 10.4371 | 20.3698 | 6.7151 | 1941.459 | 0.0099139 | 0 | 0.0099139 | 0 | 1339.8658 | 0.97138 | 0 | 0 | 0 | 0 | 0 | 0 | -206947.6567 | -31170.4096 | -109979.9968 | 0 | 0 | 183097.0173 | 0 | 52656.1504 | 235165.779 | 0 | 0 | -183097.0173 | 182509.6286 | 199652.8394 | 88233.2424 | 13.1519 | 0.0001051 | 0.56371 | 0.71818 | 0.20849 | 3.558 | 3.7387 | 0.13197 | 1.1356 | 2.0642e-10 | 0.90497
130.2934 | 9.5515 | 84.43 | 10.437 | 20.3699 | 6.7151 | 1941.4694 | 0.0099131 | 0 | 0.0099131 | 0 | 1339.8763 | 0.97138 | 0 | 0 | 0 | 0 | 0 | 0 | -206949.0922 | -31170.4458 | -109980.7564 | 0 | 0 | 183098.9924 | 0 | 52656.4528 | 235168.3072 | 0 | 0 | -183098.9924 | 182511.8545 | 199654.9131 | 88234.1942 | 13.1519 | 0.0001051 | 0.56371 | 0.71818 | 0.20849 | 3.558 | 3.7387 | 0.13197 | 1.1356 | 2.0642e-10 | 0.90497
130.294 | 9.5515 | 84.43 | 10.4369 | 20.37 | 6.7151 | 1941.4799 | 0.0099131 | 0 | 0.0099131 | 0 | 1339.8867 | 0.97138 | 0 | 0 | 0 | 0 | 0 | 0 | -206950.5277 | -31170.482 | -109981.516 | 0 | 0 | 183100.9675 | 0 | 52656.7551 | 235170.8355 | 0 | 0 | -183100.9675 | 182514.0804 | 199656.9868 | 88235.146 | 13.1519 | 0.0001051 | 0.56372 | 0.71819 | 0.20849 | 3.5581 | 3.7387 | 0.13197 | 1.1356 | 2.0642e-10 | 0.90497
130.2945 | 9.5515 | 84.43 | 10.4368 | 20.3701 | 6.7152 | 1941.4903 | 0.0099131 | 0 | 0.0099131 | 0 | 1339.8971 | 0.97138 | 0 | 0 | 0 | 0 | 0 | 0 | -206951.9631 | -31170.5182 | -109982.2756 | 0 | 0 | 183102.9426 | 0 | 52657.0575 | 235173.3638 | 0 | 0 | -183102.9426 | 182516.3063 | 199659.0605 | 88236.0978 | 13.1519 | 0.0001051 | 0.56372 | 0.71819 | 0.20849 | 3.5581 | 3.7387 | 0.13197 | 1.1356 | 2.0642e-10 | 0.90497
130.2951 | 9.5515 | 84.43 | 10.4367 | 20.3702 | 6.7152 | 1941.5007 | 0.0099132 | 0 | 0.0099132 | 0 | 1339.9075 | 0.97138 | 0 | 0 | 0 | 0 | 0 | 0 | -206953.3986 | -31170.5544 | -109983.0353 | 0 | 0 | 183104.9177 | 0 | 52657.3599 | 235175.8922 | 0 | 0 | -183104.9177 | 182518.5323 | 199661.1342 | 88237.0497 | 13.152 | 0.0001051 | 0.56373 | 0.71819 | 0.20849 | 3.5581 | 3.7387 | 0.13197 | 1.1356 | 2.0642e-10 | 0.90498
130.2956 | 9.5515 | 84.43 | 10.4366 | 20.3703 | 6.7152 | 1941.5111 | 0.0099132 | 0 | 0.0099132 | 0 | 1339.918 | 0.97138 | 0 | 0 | 0 | 0 | 0 | 0 | -206954.8341 | -31170.5906 | -109983.7949 | 0 | 0 | 183106.8928 | 0 | 52657.6623 | 235178.4205 | 0 | 0 | -183106.8928 | 182520.7583 | 199663.2079 | 88238.0015 | 13.152 | 0.0001051 | 0.56373 | 0.71819 | 0.20849 | 3.5581 | 3.7387 | 0.13196 | 1.1356 | 2.0642e-10 | 0.90498
130.2967 | 9.5516 | 84.43 | 10.4364 | 20.3705 | 6.7153 | 1941.532 | 0.0099132 | 0 | 0.0099132 | 0 | 1339.9388 | 0.97138 | 0 | 0 | 0 | 0 | 0 | 0 | -206957.7051 | -31170.663 | -109985.3142 | 0 | 0 | 183110.8431 | 0 | 52658.267 | 235183.4773 | 0 | 0 | -183110.8431 | 182525.2103 | 199667.3554 | 88239.9052 | 13.152 | 0.0001051 | 0.56374 | 0.71819 | 0.20849 | 3.5581 | 3.7387 | 0.13196 | 1.1356 | 2.0642e-10 | 0.90498
130.2978 | 9.5516 | 84.43 | 10.4362 | 20.3707 | 6.7154 | 1941.5528 | 0.0099132 | 0 | 0.0099132 | 0 | 1339.9597 | 0.97138 | 0 | 0 | 0 | 0 | 0 | 0 | -206960.5761 | -31170.7354 | -109986.8335 | 0 | 0 | 183114.7935 | 0 | 52658.8718 | 235188.5341 | 0 | 0 | -183114.7935 | 182529.6623 | 199671.503 | 88241.809 | 13.1521 | 0.0001051 | 0.56375 | 0.71819 | 0.20849 | 3.5581 | 3.7387 | 0.13196 | 1.1356 | 2.0642e-10 | 0.90499
130.2989 | 9.5517 | 84.43 | 10.436 | 20.3709 | 6.7154 | 1941.5737 | 0.0099132 | 0 | 0.0099132 | 0 | 1339.9805 | 0.97138 | 0 | 0 | 0 | 0 | 0 | 0 | -206963.4472 | -31170.8078 | -109988.3528 | 0 | 0 | 183118.7439 | 0 | 52659.4765 | 235193.591 | 0 | 0 | -183118.7439 | 182534.1145 | 199675.6506 | 88243.7127 | 13.1521 | 0.00010511 | 0.56376 | 0.71819 | 0.20849 | 3.5581 | 3.7387 | 0.13196 | 1.1356 | 2.0642e-10 | 0.90499
130.3097 | 9.5521 | 84.43 | 10.4341 | 20.3728 | 6.7161 | 1941.7823 | 0.0099137 | 0 | 0.0099137 | 0 | 1340.1891 | 0.97138 | 0 | 0 | 0 | 0 | 0 | 0 | -206992.1602 | -31171.532 | -110003.5472 | 0 | 0 | 183158.2514 | 0 | 52665.5246 | 235244.1642 | 0 | 0 | -183158.2514 | 182578.6395 | 199717.1297 | 88262.7521 | 13.1525 | 0.00010512 | 0.56385 | 0.71821 | 0.20848 | 3.5582 | 3.7388 | 0.13194 | 1.1357 | 2.0641e-10 | 0.90503
130.3205 | 9.5526 | 84.43 | 10.4322 | 20.3747 | 6.7167 | 1941.9908 | 0.0099139 | 0 | 0.0099139 | 0 | 1340.3977 | 0.97138 | 0 | 0 | 0 | 0 | 0 | 0 | -207020.8773 | -31172.2562 | -110018.7437 | 0 | 0 | 183197.7651 | 0 | 52671.5736 | 235294.7449 | 0 | 0 | -183197.7651 | 182623.1713 | 199758.6142 | 88281.7943 | 13.1529 | 0.00010513 | 0.56394 | 0.71823 | 0.20846 | 3.5583 | 3.7389 | 0.13192 | 1.1358 | 2.0641e-10 | 0.90508
130.3314 | 9.553 | 84.43 | 10.4302 | 20.3766 | 6.7173 | 1942.1995 | 0.0099141 | 0 | 0.0099141 | 0 | 1340.6063 | 0.97138 | 0 | 0 | 0 | 0 | 0 | 0 | -207049.5981 | -31172.9806 | -110033.9422 | 0 | 0 | 183237.2849 | 0 | 52677.6234 | 235345.3332 | 0 | 0 | -183237.2849 | 182667.7098 | 199800.1041 | 88300.8395 | 13.1532 | 0.00010514 | 0.56403 | 0.71825 | 0.20845 | 3.5584 | 3.7389 | 0.13189 | 1.1359 | 2.064e-10 | 0.90512
130.4397 | 9.5575 | 84.43 | 10.4108 | 20.3958 | 6.7236 | 1944.2873 | 0.0099185 | 0 | 0.0099185 | 0 | 1342.6941 | 0.97138 | 0 | 0 | 0 | 0 | 0 | 0 | -207337.0428 | -31180.2301 | -110186.0523 | 0 | 0 | 183632.8188 | 0 | 52738.1708 | 235851.6323 | 0 | 0 | -183632.8188 | 183113.4615 | 200215.3019 | 88491.4535 | 13.157 | 0.00010525 | 0.56495 | 0.71843 | 0.20834 | 3.5593 | 3.7397 | 0.13168 | 1.1368 | 2.0635e-10 | 0.90554
130.5481 | 9.562 | 84.43 | 10.3915 | 20.415 | 6.73 | 1946.3781 | 0.0099206 | 0 | 0.0099206 | 0 | 1344.7849 | 0.97138 | 0 | 0 | 0 | 0 | 0 | 0 | -207624.8906 | -31187.4899 | -110338.3758 | 0 | 0 | 184028.9634 | 0 | 52798.8032 | 236358.6879 | 0 | 0 | -184028.9634 | 183559.8847 | 200631.0418 | 88682.3618 | 13.1607 | 0.00010537 | 0.56587 | 0.71862 | 0.20822 | 3.5602 | 3.7404 | 0.13147 | 1.1377 | 2.063e-10 | 0.90597
130.6564 | 9.5664 | 84.43 | 10.3721 | 20.4342 | 6.7363 | 1948.4715 | 0.0099209 | 0 | 0.0099209 | 0 | 1346.8782 | 0.97138 | 0 | 0 | 0 | 0 | 0 | 0 | -207913.0821 | -31194.7582 | -110490.8812 | 0 | 0 | 184425.7185 | 0 | 52859.508 | 236866.4994 | 0 | 0 | -184425.7185 | 184006.9914 | 201047.323 | 88873.5644 | 13.1644 | 0.00010548 | 0.56679 | 0.7188 | 0.2081 | 3.5611 | 3.7411 | 0.13125 | 1.1387 | 2.0626e-10 | 0.90639
130.657 | 9.5664 | 84.43 | 10.372 | 20.4343 | 6.7363 | 1948.482 | 0.0099201 | 0 | 0.0099201 | 0 | 1346.8886 | 0.97138 | 0 | 0 | 0 | 0 | 0 | 0 | -207914.5195 | -31194.7945 | -110491.6418 | 0 | 0 | 184427.6978 | 0 | 52859.8107 | 236869.0327 | 0 | 0 | -184427.6978 | 184009.2219 | 201049.3995 | 88874.5182 | 13.1644 | 0.00010548 | 0.5668 | 0.7188 | 0.2081 | 3.5611 | 3.7411 | 0.13125 | 1.1387 | 2.0626e-10 | 0.90639
130.6575 | 9.5665 | 84.43 | 10.3719 | 20.4343 | 6.7363 | 1948.4924 | 0.0099201 | 0 | 0.0099201 | 0 | 1346.899 | 0.97138 | 0 | 0 | 0 | 0 | 0 | 0 | -207915.9568 | -31194.8307 | -110492.4024 | 0 | 0 | 184429.6772 | 0 | 52860.1135 | 236871.566 | 0 | 0 | -184429.6772 | 184011.4525 | 201051.476 | 88875.4721 | 13.1644 | 0.00010548 | 0.5668 | 0.7188 | 0.2081 | 3.5611 | 3.7411 | 0.13125 | 1.1387 | 2.0626e-10 | 0.90639
130.658 | 9.5665 | 84.43 | 10.3718 | 20.4344 | 6.7364 | 1948.5028 | 0.0099201 | 0 | 0.0099201 | 0 | 1346.9095 | 0.97138 | 0 | 0 | 0 | 0 | 0 | 0 | -207917.3941 | -31194.867 | -110493.163 | 0 | 0 | 184431.6565 | 0 | 52860.4163 | 236874.0993 | 0 | 0 | -184431.6565 | 184013.6831 | 201053.5525 | 88876.426 | 13.1645 | 0.00010548 | 0.56681 | 0.71881 | 0.2081 | 3.5611 | 3.7411 | 0.13125 | 1.1387 | 2.0625e-10 | 0.90639
130.6586 | 9.5665 | 84.43 | 10.3718 | 20.4345 | 6.7364 | 1948.5133 | 0.0099202 | 0 | 0.0099202 | 0 | 1346.9199 | 0.97138 | 0 | 0 | 0 | 0 | 0 | 0 | -207918.8314 | -31194.9032 | -110493.9236 | 0 | 0 | 184433.6359 | 0 | 52860.719 | 236876.6327 | 0 | 0 | -184433.6359 | 184015.9137 | 201055.6291 | 88877.3799 | 13.1645 | 0.00010548 | 0.56681 | 0.71881 | 0.2081 | 3.5611 | 3.7412 | 0.13125 | 1.1387 | 2.0625e-10 | 0.90639
130.6591 | 9.5665 | 84.43 | 10.3717 | 20.4346 | 6.7364 | 1948.5237 | 0.0099202 | 0 | 0.0099202 | 0 | 1346.9304 | 0.97138 | 0 | 0 | 0 | 0 | 0 | 0 | -207920.2687 | -31194.9395 | -110494.6842 | 0 | 0 | 184435.6153 | 0 | 52861.0218 | 236879.166 | 0 | 0 | -184435.6153 | 184018.1443 | 201057.7056 | 88878.3338 | 13.1645 | 0.00010548 | 0.56682 | 0.71881 | 0.2081 | 3.5611 | 3.7412 | 0.13125 | 1.1387 | 2.0625e-10 | 0.9064
130.6602 | 9.5666 | 84.43 | 10.3715 | 20.4348 | 6.7365 | 1948.5446 | 0.0099202 | 0 | 0.0099202 | 0 | 1346.9512 | 0.97138 | 0 | 0 | 0 | 0 | 0 | 0 | -207923.1434 | -31195.012 | -110496.2054 | 0 | 0 | 184439.5741 | 0 | 52861.6273 | 236884.2328 | 0 | 0 | -184439.5741 | 184022.6055 | 201061.8587 | 88880.2416 | 13.1645 | 0.00010548 | 0.56683 | 0.71881 | 0.2081 | 3.5611 | 3.7412 | 0.13124 | 1.1387 | 2.0625e-10 | 0.9064
130.6613 | 9.5666 | 84.43 | 10.3713 | 20.435 | 6.7366 | 1948.5655 | 0.0099202 | 0 | 0.0099202 | 0 | 1346.9721 | 0.97138 | 0 | 0 | 0 | 0 | 0 | 0 | -207926.0182 | -31195.0845 | -110497.7267 | 0 | 0 | 184443.5329 | 0 | 52862.2328 | 236889.2997 | 0 | 0 | -184443.5329 | 184027.0669 | 201066.0119 | 88882.1494 | 13.1646 | 0.00010548 | 0.56683 | 0.71881 | 0.2081 | 3.5612 | 3.7412 | 0.13124 | 1.1387 | 2.0625e-10 | 0.90641
130.6624 | 9.5667 | 84.43 | 10.3711 | 20.4352 | 6.7366 | 1948.5864 | 0.0099202 | 0 | 0.0099202 | 0 | 1346.993 | 0.97138 | 0 | 0 | 0 | 0 | 0 | 0 | -207928.893 | -31195.157 | -110499.2479 | 0 | 0 | 184447.4919 | 0 | 52862.8384 | 236894.3666 | 0 | 0 | -184447.4919 | 184031.5283 | 201070.1651 | 88884.0573 | 13.1646 | 0.00010549 | 0.56684 | 0.71881 | 0.2081 | 3.5612 | 3.7412 | 0.13124 | 1.1387 | 2.0625e-10 | 0.90641
130.6732 | 9.5671 | 84.43 | 10.3692 | 20.4371 | 6.7373 | 1948.7952 | 0.0099207 | 0 | 0.0099207 | 0 | 1347.2018 | 0.97138 | 0 | 0 | 0 | 0 | 0 | 0 | -207957.643 | -31195.8821 | -110514.4619 | 0 | 0 | 184487.0845 | 0 | 52868.8943 | 236945.0402 | 0 | 0 | -184487.0845 | 184076.1459 | 201111.7003 | 88903.1376 | 13.165 | 0.0001055 | 0.56694 | 0.71883 | 0.20809 | 3.5613 | 3.7413 | 0.13122 | 1.1388 | 2.0625e-10 | 0.90645
130.684 | 9.5675 | 84.43 | 10.3672 | 20.439 | 6.7379 | 1949.004 | 0.0099209 | 0 | 0.0099209 | 0 | 1347.4107 | 0.97138 | 0 | 0 | 0 | 0 | 0 | 0 | -207986.3971 | -31196.6073 | -110529.678 | 0 | 0 | 184526.6832 | 0 | 52874.9511 | 236995.7212 | 0 | 0 | -184526.6832 | 184120.7702 | 201153.2408 | 88922.2209 | 13.1653 | 0.00010551 | 0.56703 | 0.71885 | 0.20808 | 3.5613 | 3.7413 | 0.1312 | 1.1389 | 2.0624e-10 | 0.90649
130.6948 | 9.568 | 84.43 | 10.3653 | 20.4409 | 6.7385 | 1949.2129 | 0.0099211 | 0 | 0.0099211 | 0 | 1347.6196 | 0.97138 | 0 | 0 | 0 | 0 | 0 | 0 | -208015.1549 | -31197.3326 | -110544.8961 | 0 | 0 | 184566.288 | 0 | 52881.0086 | 237046.4098 | 0 | 0 | -184566.288 | 184165.4012 | 201194.7868 | 88941.307 | 13.1657 | 0.00010552 | 0.56712 | 0.71887 | 0.20806 | 3.5614 | 3.7414 | 0.13118 | 1.139 | 2.0624e-10 | 0.90653
130.8028 | 9.5724 | 84.4301 | 10.3461 | 20.46 | 6.7448 | 1951.3034 | 0.0099254 | 0 | 0.0099254 | 0 | 1349.7101 | 0.97138 | 0 | 0 | 0 | 0 | 0 | 0 | -208302.9672 | -31204.5914 | -110697.2008 | 0 | 0 | 184962.6693 | 0 | 52941.6335 | 237553.7083 | 0 | 0 | -184962.6693 | 184612.0748 | 201610.5412 | 89132.3294 | 13.1693 | 0.00010563 | 0.56805 | 0.71905 | 0.20795 | 3.5624 | 3.7421 | 0.13096 | 1.1399 | 2.0619e-10 | 0.90695
130.9108 | 9.5767 | 84.4301 | 10.3268 | 20.4791 | 6.7511 | 1953.3969 | 0.0099273 | 0 | 0.0099273 | 0 | 1351.8035 | 0.97138 | 0 | 0 | 0 | 0 | 0 | 0 | -208591.1789 | -31211.8603 | -110849.7168 | 0 | 0 | 185359.6568 | 0 | 53002.3425 | 238061.7573 | 0 | 0 | -185359.6568 | 185059.4147 | 202026.8319 | 89323.644 | 13.1728 | 0.00010575 | 0.56899 | 0.71924 | 0.20783 | 3.5633 | 3.7429 | 0.13074 | 1.1408 | 2.0614e-10 | 0.90736
131.0188 | 9.581 | 84.4301 | 10.3076 | 20.4982 | 6.7574 | 1955.4929 | 0.0099274 | 0 | 0.0099274 | 0 | 1353.8994 | 0.97138 | 0 | 0 | 0 | 0 | 0 | 0 | -208879.7298 | -31219.1377 | -111002.4123 | 0 | 0 | 185757.2505 | 0 | 53063.123 | 238570.5563 | 0 | 0 | -185757.2505 | 185507.4333 | 202443.6582 | 89515.2506 | 13.1762 | 0.00010586 | 0.56993 | 0.71943 | 0.20771 | 3.5642 | 3.7436 | 0.13053 | 1.1418 | 2.0609e-10 | 0.90777
131.0194 | 9.5811 | 84.4301 | 10.3075 | 20.4983 | 6.7574 | 1955.5034 | 0.0099267 | 0 | 0.0099267 | 0 | 1353.9098 | 0.97138 | 0 | 0 | 0 | 0 | 0 | 0 | -208881.1688 | -31219.174 | -111003.1738 | 0 | 0 | 185759.2338 | 0 | 53063.4261 | 238573.0943 | 0 | 0 | -185759.2338 | 185509.6682 | 202445.7373 | 89516.2064 | 13.1762 | 0.00010586 | 0.56994 | 0.71943 | 0.20771 | 3.5642 | 3.7436 | 0.13053 | 1.1418 | 2.0609e-10 | 0.90777
131.0199 | 9.5811 | 84.4301 | 10.3074 | 20.4984 | 6.7575 | 1955.5138 | 0.0099267 | 0 | 0.0099267 | 0 | 1353.9203 | 0.97138 | 0 | 0 | 0 | 0 | 0 | 0 | -208882.6078 | -31219.2103 | -111003.9353 | 0 | 0 | 185761.2172 | 0 | 53063.7292 | 238575.6323 | 0 | 0 | -185761.2172 | 185511.9031 | 202447.8163 | 89517.1622 | 13.1763 | 0.00010586 | 0.56994 | 0.71943 | 0.20771 | 3.5642 | 3.7436 | 0.13053 | 1.1418 | 2.0609e-10 | 0.90778
131.0204 | 9.5811 | 84.4301 | 10.3073 | 20.4985 | 6.7575 | 1955.5243 | 0.0099267 | 0 | 0.0099267 | 0 | 1353.9307 | 0.97138 | 0 | 0 | 0 | 0 | 0 | 0 | -208884.0468 | -31219.2466 | -111004.6968 | 0 | 0 | 185763.2006 | 0 | 53064.0323 | 238578.1704 | 0 | 0 | -185763.2006 | 185514.1381 | 202449.8954 | 89518.1181 | 13.1763 | 0.00010586 | 0.56995 | 0.71943 | 0.20771 | 3.5642 | 3.7436 | 0.13053 | 1.1418 | 2.0609e-10 | 0.90778
131.021 | 9.5811 | 84.4301 | 10.3072 | 20.4986 | 6.7575 | 1955.5347 | 0.0099267 | 0 | 0.0099267 | 0 | 1353.9412 | 0.97138 | 0 | 0 | 0 | 0 | 0 | 0 | -208885.4858 | -31219.2829 | -111005.4583 | 0 | 0 | 185765.184 | 0 | 53064.3355 | 238580.7085 | 0 | 0 | -185765.184 | 185516.373 | 202451.9745 | 89519.0739 | 13.1763 | 0.00010586 | 0.56995 | 0.71943 | 0.20771 | 3.5642 | 3.7436 | 0.13052 | 1.1418 | 2.0609e-10 | 0.90778
131.0215 | 9.5811 | 84.4301 | 10.3071 | 20.4987 | 6.7576 | 1955.5452 | 0.0099267 | 0 | 0.0099267 | 0 | 1353.9516 | 0.97138 | 0 | 0 | 0 | 0 | 0 | 0 | -208886.9248 | -31219.3192 | -111006.2198 | 0 | 0 | 185767.1674 | 0 | 53064.6386 | 238583.2466 | 0 | 0 | -185767.1674 | 185518.608 | 202454.0536 | 89520.0297 | 13.1763 | 0.00010586 | 0.56996 | 0.71943 | 0.20771 | 3.5642 | 3.7436 | 0.13052 | 1.1418 | 2.0609e-10 | 0.90778
131.0226 | 9.5812 | 84.4301 | 10.307 | 20.4989 | 6.7576 | 1955.5661 | 0.0099268 | 0 | 0.0099268 | 0 | 1353.9725 | 0.97138 | 0 | 0 | 0 | 0 | 0 | 0 | -208889.8029 | -31219.3918 | -111007.7428 | 0 | 0 | 185771.1343 | 0 | 53065.2448 | 238588.3228 | 0 | 0 | -185771.1343 | 185523.078 | 202458.2118 | 89521.9414 | 13.1763 | 0.00010586 | 0.56997 | 0.71943 | 0.20771 | 3.5642 | 3.7436 | 0.13052 | 1.1418 | 2.0609e-10 | 0.90779
131.0237 | 9.5812 | 84.4301 | 10.3068 | 20.4991 | 6.7577 | 1955.587 | 0.0099268 | 0 | 0.0099268 | 0 | 1353.9934 | 0.97138 | 0 | 0 | 0 | 0 | 0 | 0 | -208892.681 | -31219.4644 | -111009.2659 | 0 | 0 | 185775.1012 | 0 | 53065.851 | 238593.3992 | 0 | 0 | -185775.1012 | 185527.5481 | 202462.3701 | 89523.8532 | 13.1764 | 0.00010586 | 0.56997 | 0.71943 | 0.20771 | 3.5642 | 3.7436 | 0.13052 | 1.1418 | 2.0609e-10 | 0.90779
131.0247 | 9.5813 | 84.4301 | 10.3066 | 20.4993 | 6.7577 | 1955.6079 | 0.0099268 | 0 | 0.0099268 | 0 | 1354.0143 | 0.97138 | 0 | 0 | 0 | 0 | 0 | 0 | -208895.5591 | -31219.5369 | -111010.7889 | 0 | 0 | 185779.0682 | 0 | 53066.4573 | 238598.4756 | 0 | 0 | -185779.0682 | 185532.0183 | 202466.5284 | 89525.7649 | 13.1764 | 0.00010587 | 0.56998 | 0.71944 | 0.20771 | 3.5642 | 3.7437 | 0.13052 | 1.1418 | 2.0609e-10 | 0.90779
131.0355 | 9.5817 | 84.4301 | 10.3047 | 20.5012 | 6.7584 | 1955.817 | 0.0099272 | 0 | 0.0099272 | 0 | 1354.2234 | 0.97138 | 0 | 0 | 0 | 0 | 0 | 0 | -208924.3428 | -31220.2629 | -111026.0207 | 0 | 0 | 185818.7415 | 0 | 53072.5203 | 238649.2437 | 0 | 0 | -185818.7415 | 185576.7234 | 202508.1148 | 89544.8841 | 13.1767 | 0.00010588 | 0.57008 | 0.71945 | 0.2077 | 3.5643 | 3.7437 | 0.1305 | 1.1419 | 2.0608e-10 | 0.90784
131.0463 | 9.5821 | 84.4301 | 10.3028 | 20.5031 | 6.759 | 1956.0261 | 0.0099274 | 0 | 0.0099274 | 0 | 1354.4325 | 0.97138 | 0 | 0 | 0 | 0 | 0 | 0 | -208953.1304 | -31220.9889 | -111041.2545 | 0 | 0 | 185858.4207 | 0 | 53078.5841 | 238700.0193 | 0 | 0 | -185858.4207 | 185621.4352 | 202549.7064 | 89564.0061 | 13.1771 | 0.00010589 | 0.57017 | 0.71947 | 0.20768 | 3.5644 | 3.7438 | 0.13047 | 1.142 | 2.0608e-10 | 0.90788
131.0571 | 9.5826 | 84.4301 | 10.3008 | 20.505 | 6.7596 | 1956.2352 | 0.0099276 | 0 | 0.0099276 | 0 | 1354.6416 | 0.97138 | 0 | 0 | 0 | 0 | 0 | 0 | -208981.9217 | -31221.7151 | -111056.4903 | 0 | 0 | 185898.106 | 0 | 53084.6487 | 238750.8024 | 0 | 0 | -185898.106 | 185666.1536 | 202591.3033 | 89583.1311 | 13.1774 | 0.0001059 | 0.57027 | 0.71949 | 0.20767 | 3.5645 | 3.7439 | 0.13045 | 1.1421 | 2.0607e-10 | 0.90792
131.1647 | 9.5868 | 84.4301 | 10.2817 | 20.524 | 6.7659 | 1958.3281 | 0.0099318 | 0 | 0.0099318 | 0 | 1356.7346 | 0.97138 | 0 | 0 | 0 | 0 | 0 | 0 | -209270.0671 | -31228.9823 | -111208.9713 | 0 | 0 | 186295.29 | 0 | 53145.3438 | 239259.0423 | 0 | 0 | -186295.29 | 186113.6985 | 203007.5646 | 89774.5403 | 13.1808 | 0.00010601 | 0.57121 | 0.71968 | 0.20756 | 3.5654 | 3.7446 | 0.13024 | 1.1431 | 2.0602e-10 | 0.90832
131.2724 | 9.5911 | 84.4301 | 10.2626 | 20.543 | 6.7722 | 1960.4239 | 0.0099336 | 0 | 0.0099336 | 0 | 1358.8304 | 0.97138 | 0 | 0 | 0 | 0 | 0 | 0 | -209558.6079 | -31236.2595 | -111361.6615 | 0 | 0 | 186693.0757 | 0 | 53206.1222 | 239768.0267 | 0 | 0 | -186693.0757 | 186561.9045 | 203424.3564 | 89966.2395 | 13.1841 | 0.00010613 | 0.57217 | 0.71987 | 0.20744 | 3.5664 | 3.7454 | 0.13002 | 1.144 | 2.0597e-10 | 0.90872
131.3801 | 9.5953 | 84.4302 | 10.2436 | 20.562 | 6.7784 | 1962.5224 | 0.0099335 | 0 | 0.0099335 | 0 | 1360.9286 | 0.97138 | 0 | 0 | 0 | 0 | 0 | 0 | -209847.4834 | -31243.5451 | -111514.5288 | 0 | 0 | 187091.463 | 0 | 53266.971 | 240277.7549 | 0 | 0 | -187091.463 | 187010.7839 | 203841.6778 | 90158.2287 | 13.1873 | 0.00010624 | 0.57313 | 0.72005 | 0.20732 | 3.5673 | 3.7461 | 0.1298 | 1.1449 | 2.0592e-10 | 0.90912
131.3807 | 9.5953 | 84.4302 | 10.2435 | 20.5621 | 6.7785 | 1962.5328 | 0.0099328 | 0 | 0.0099328 | 0 | 1360.9391 | 0.97138 | 0 | 0 | 0 | 0 | 0 | 0 | -209848.9239 | -31243.5814 | -111515.2911 | 0 | 0 | 187093.4502 | 0 | 53267.2744 | 240280.2973 | 0 | 0 | -187093.4502 | 187013.0229 | 203843.7591 | 90159.1863 | 13.1873 | 0.00010624 | 0.57313 | 0.72005 | 0.20732 | 3.5673 | 3.7461 | 0.1298 | 1.145 | 2.0592e-10 | 0.90913
131.3812 | 9.5954 | 84.4302 | 10.2434 | 20.5622 | 6.7785 | 1962.5433 | 0.0099328 | 0 | 0.0099328 | 0 | 1360.9495 | 0.97138 | 0 | 0 | 0 | 0 | 0 | 0 | -209850.3644 | -31243.6178 | -111516.0534 | 0 | 0 | 187095.4373 | 0 | 53267.5779 | 240282.8398 | 0 | 0 | -187095.4373 | 187015.262 | 203845.8405 | 90160.144 | 13.1874 | 0.00010624 | 0.57314 | 0.72005 | 0.20732 | 3.5673 | 3.7461 | 0.1298 | 1.145 | 2.0592e-10 | 0.90913
131.3817 | 9.5954 | 84.4302 | 10.2433 | 20.5623 | 6.7785 | 1962.5538 | 0.0099328 | 0 | 0.0099328 | 0 | 1360.96 | 0.97138 | 0 | 0 | 0 | 0 | 0 | 0 | -209851.8049 | -31243.6541 | -111516.8157 | 0 | 0 | 187097.4245 | 0 | 53267.8813 | 240285.3823 | 0 | 0 | -187097.4245 | 187017.501 | 203847.9218 | 90161.1016 | 13.1874 | 0.00010624 | 0.57314 | 0.72006 | 0.20732 | 3.5673 | 3.7461 | 0.1298 | 1.145 | 2.0592e-10 | 0.90913
131.3823 | 9.5954 | 84.4302 | 10.2432 | 20.5624 | 6.7786 | 1962.5642 | 0.0099328 | 0 | 0.0099328 | 0 | 1360.9705 | 0.97138 | 0 | 0 | 0 | 0 | 0 | 0 | -209853.2454 | -31243.6904 | -111517.5779 | 0 | 0 | 187099.4117 | 0 | 53268.1847 | 240287.9248 | 0 | 0 | -187099.4117 | 187019.7401 | 203850.0032 | 90162.0593 | 13.1874 | 0.00010624 | 0.57314 | 0.72006 | 0.20732 | 3.5673 | 3.7461 | 0.1298 | 1.145 | 2.0592e-10 | 0.90913
131.3828 | 9.5954 | 84.4302 | 10.2431 | 20.5625 | 6.7786 | 1962.5747 | 0.0099329 | 0 | 0.0099329 | 0 | 1360.9809 | 0.97138 | 0 | 0 | 0 | 0 | 0 | 0 | -209854.686 | -31243.7267 | -111518.3402 | 0 | 0 | 187101.3989 | 0 | 53268.4881 | 240290.4674 | 0 | 0 | -187101.3989 | 187021.9792 | 203852.0846 | 90163.0169 | 13.1874 | 0.00010624 | 0.57315 | 0.72006 | 0.20732 | 3.5673 | 3.7461 | 0.1298 | 1.145 | 2.0592e-10 | 0.90913
131.3839 | 9.5955 | 84.4302 | 10.2429 | 20.5627 | 6.7786 | 1962.5956 | 0.0099329 | 0 | 0.0099329 | 0 | 1361.0018 | 0.97138 | 0 | 0 | 0 | 0 | 0 | 0 | -209857.567 | -31243.7994 | -111519.8648 | 0 | 0 | 187105.3734 | 0 | 53269.095 | 240295.5525 | 0 | 0 | -187105.3734 | 187026.4575 | 203856.2475 | 90164.9323 | 13.1874 | 0.00010624 | 0.57316 | 0.72006 | 0.20732 | 3.5673 | 3.7461 | 0.12979 | 1.145 | 2.0592e-10 | 0.90914
131.3849 | 9.5955 | 84.4302 | 10.2427 | 20.5629 | 6.7787 | 1962.6165 | 0.0099329 | 0 | 0.0099329 | 0 | 1361.0228 | 0.97138 | 0 | 0 | 0 | 0 | 0 | 0 | -209860.4481 | -31243.8721 | -111521.3895 | 0 | 0 | 187109.3479 | 0 | 53269.7019 | 240300.6377 | 0 | 0 | -187109.3479 | 187030.9358 | 203860.4104 | 90166.8477 | 13.1875 | 0.00010624 | 0.57317 | 0.72006 | 0.20732 | 3.5673 | 3.7461 | 0.12979 | 1.145 | 2.0592e-10 | 0.90914
131.386 | 9.5955 | 84.4302 | 10.2425 | 20.5631 | 6.7788 | 1962.6375 | 0.0099329 | 0 | 0.0099329 | 0 | 1361.0437 | 0.97138 | 0 | 0 | 0 | 0 | 0 | 0 | -209863.3293 | -31243.9447 | -111522.9141 | 0 | 0 | 187113.3225 | 0 | 53270.3088 | 240305.7229 | 0 | 0 | -187113.3225 | 187035.4142 | 203864.5733 | 90168.7631 | 13.1875 | 0.00010625 | 0.57318 | 0.72006 | 0.20731 | 3.5674 | 3.7461 | 0.12979 | 1.145 | 2.0592e-10 | 0.90915
131.3968 | 9.596 | 84.4302 | 10.2406 | 20.565 | 6.7794 | 1962.8467 | 0.0099333 | 0 | 0.0099333 | 0 | 1361.253 | 0.97138 | 0 | 0 | 0 | 0 | 0 | 0 | -209892.143 | -31244.6714 | -111538.1618 | 0 | 0 | 187153.0718 | 0 | 53276.3781 | 240356.5797 | 0 | 0 | -187153.0718 | 187080.2016 | 203906.2056 | 90187.9189 | 13.1878 | 0.00010626 | 0.57327 | 0.72008 | 0.2073 | 3.5674 | 3.7462 | 0.12977 | 1.1451 | 2.0592e-10 | 0.90919
131.4075 | 9.5964 | 84.4302 | 10.2387 | 20.5669 | 6.78 | 1963.0561 | 0.0099335 | 0 | 0.0099335 | 0 | 1361.4623 | 0.97138 | 0 | 0 | 0 | 0 | 0 | 0 | -209920.9606 | -31245.3982 | -111553.4115 | 0 | 0 | 187192.8269 | 0 | 53282.4483 | 240407.4438 | 0 | 0 | -187192.8269 | 187124.9955 | 203947.8431 | 90207.0775 | 13.1881 | 0.00010627 | 0.57337 | 0.7201 | 0.20729 | 3.5675 | 3.7463 | 0.12975 | 1.1452 | 2.0591e-10 | 0.90923
131.4182 | 9.5968 | 84.4302 | 10.2368 | 20.5687 | 6.7806 | 1963.2654 | 0.0099337 | 0 | 0.0099337 | 0 | 1361.6716 | 0.97138 | 0 | 0 | 0 | 0 | 0 | 0 | -209949.7818 | -31246.1251 | -111568.6631 | 0 | 0 | 187232.5881 | 0 | 53288.5192 | 240458.3153 | 0 | 0 | -187232.5881 | 187169.7961 | 203989.4859 | 90226.2391 | 13.1885 | 0.00010628 | 0.57347 | 0.72012 | 0.20728 | 3.5676 | 3.7464 | 0.12972 | 1.1453 | 2.0591e-10 | 0.90927
131.5256 | 9.601 | 84.4302 | 10.2179 | 20.5877 | 6.7869 | 1965.3605 | 0.0099377 | 0 | 0.0099377 | 0 | 1363.7667 | 0.97138 | 0 | 0 | 0 | 0 | 0 | 0 | -210238.2244 | -31253.3998 | -111721.3013 | 0 | 0 | 187630.5283 | 0 | 53349.2768 | 240967.4365 | 0 | 0 | -187630.5283 | 187618.1597 | 204406.2026 | 90418.0127 | 13.1916 | 0.00010639 | 0.57443 | 0.72031 | 0.20716 | 3.5686 | 3.7471 | 0.12951 | 1.1462 | 2.0586e-10 | 0.90966
131.6329 | 9.6051 | 84.4302 | 10.1989 | 20.6066 | 6.7931 | 1967.4584 | 0.0099394 | 0 | 0.0099394 | 0 | 1365.8647 | 0.97138 | 0 | 0 | 0 | 0 | 0 | 0 | -210527.0585 | -31260.6844 | -111874.1467 | 0 | 0 | 188029.0656 | 0 | 53410.1169 | 241477.2958 | 0 | 0 | -188029.0656 | 188067.1789 | 204823.4437 | 90610.0742 | 13.1947 | 0.00010651 | 0.5754 | 0.72049 | 0.20704 | 3.5695 | 3.7479 | 0.12929 | 1.1472 | 2.0581e-10 | 0.91005
131.7403 | 9.6092 | 84.4302 | 10.18 | 20.6255 | 6.7994 | 1969.559 | 0.0099392 | 0 | 0.0099392 | 0 | 1367.965 | 0.97138 | 0 | 0 | 0 | 0 | 0 | 0 | -210816.2226 | -31267.9773 | -112027.1668 | 0 | 0 | 188428.1998 | 0 | 53471.0266 | 241987.8928 | 0 | 0 | -188428.1998 | 188516.8662 | 205241.2084 | 90802.4232 | 13.1977 | 0.00010662 | 0.57638 | 0.72068 | 0.20692 | 3.5704 | 3.7486 | 0.12907 | 1.1481 | 2.0576e-10 | 0.91044
131.7408 | 9.6092 | 84.4302 | 10.1799 | 20.6256 | 6.7994 | 1969.5694 | 0.0099385 | 0 | 0.0099385 | 0 | 1367.9755 | 0.97138 | 0 | 0 | 0 | 0 | 0 | 0 | -210817.6645 | -31268.0137 | -112027.9298 | 0 | 0 | 188430.1905 | 0 | 53471.3303 | 241990.4394 | 0 | 0 | -188430.1905 | 188519.1091 | 205243.2918 | 90803.3826 | 13.1977 | 0.00010662 | 0.57638 | 0.72068 | 0.20692 | 3.5704 | 3.7486 | 0.12907 | 1.1481 | 2.0576e-10 | 0.91044
131.7413 | 9.6093 | 84.4302 | 10.1798 | 20.6257 | 6.7994 | 1969.5799 | 0.0099385 | 0 | 0.0099385 | 0 | 1367.986 | 0.97138 | 0 | 0 | 0 | 0 | 0 | 0 | -210819.1063 | -31268.0501 | -112028.6928 | 0 | 0 | 188432.1812 | 0 | 53471.634 | 241992.986 | 0 | 0 | -188432.1812 | 188521.352 | 205245.3752 | 90804.3419 | 13.1977 | 0.00010662 | 0.57639 | 0.72068 | 0.20692 | 3.5704 | 3.7486 | 0.12907 | 1.1482 | 2.0576e-10 | 0.91045
131.7419 | 9.6093 | 84.4302 | 10.1797 | 20.6258 | 6.7995 | 1969.5904 | 0.0099385 | 0 | 0.0099385 | 0 | 1367.9964 | 0.97138 | 0 | 0 | 0 | 0 | 0 | 0 | -210820.5481 | -31268.0864 | -112029.4558 | 0 | 0 | 188434.1719 | 0 | 53471.9377 | 241995.5326 | 0 | 0 | -188434.1719 | 188523.5949 | 205247.4586 | 90805.3013 | 13.1978 | 0.00010662 | 0.57639 | 0.72069 | 0.20692 | 3.5704 | 3.7486 | 0.12907 | 1.1482 | 2.0576e-10 | 0.91045
131.7424 | 9.6093 | 84.4302 | 10.1796 | 20.6259 | 6.7995 | 1969.6008 | 0.0099385 | 0 | 0.0099385 | 0 | 1368.0069 | 0.97138 | 0 | 0 | 0 | 0 | 0 | 0 | -210821.99 | -31268.1228 | -112030.2187 | 0 | 0 | 188436.1627 | 0 | 53472.2414 | 241998.0792 | 0 | 0 | -188436.1627 | 188525.8378 | 205249.542 | 90806.2607 | 13.1978 | 0.00010662 | 0.57639 | 0.72069 | 0.20692 | 3.5704 | 3.7486 | 0.12907 | 1.1482 | 2.0576e-10 | 0.91045
131.7429 | 9.6093 | 84.4302 | 10.1795 | 20.626 | 6.7995 | 1969.6113 | 0.0099385 | 0 | 0.0099385 | 0 | 1368.0174 | 0.97138 | 0 | 0 | 0 | 0 | 0 | 0 | -210823.4318 | -31268.1592 | -112030.9817 | 0 | 0 | 188438.1535 | 0 | 53472.5451 | 242000.6259 | 0 | 0 | -188438.1535 | 188528.0808 | 205251.6255 | 90807.2201 | 13.1978 | 0.00010662 | 0.5764 | 0.72069 | 0.20692 | 3.5704 | 3.7486 | 0.12906 | 1.1482 | 2.0576e-10 | 0.91045
131.744 | 9.6094 | 84.4302 | 10.1793 | 20.6262 | 6.7996 | 1969.6323 | 0.0099386 | 0 | 0.0099386 | 0 | 1368.0383 | 0.97138 | 0 | 0 | 0 | 0 | 0 | 0 | -210826.3155 | -31268.2319 | -112032.5077 | 0 | 0 | 188442.1351 | 0 | 53473.1526 | 242005.7192 | 0 | 0 | -188442.1351 | 188532.5667 | 205255.7924 | 90809.1389 | 13.1978 | 0.00010662 | 0.57641 | 0.72069 | 0.20692 | 3.5705 | 3.7486 | 0.12906 | 1.1482 | 2.0575e-10 | 0.91046
131.7451 | 9.6094 | 84.4302 | 10.1792 | 20.6264 | 6.7997 | 1969.6532 | 0.0099386 | 0 | 0.0099386 | 0 | 1368.0593 | 0.97138 | 0 | 0 | 0 | 0 | 0 | 0 | -210829.1992 | -31268.3046 | -112034.0338 | 0 | 0 | 188446.1167 | 0 | 53473.76 | 242010.8127 | 0 | 0 | -188446.1167 | 188537.0527 | 205259.9593 | 90811.0577 | 13.1979 | 0.00010663 | 0.57642 | 0.72069 | 0.20692 | 3.5705 | 3.7486 | 0.12906 | 1.1482 | 2.0575e-10 | 0.91046
131.7462 | 9.6094 | 84.4302 | 10.179 | 20.6266 | 6.7997 | 1969.6742 | 0.0099386 | 0 | 0.0099386 | 0 | 1368.0802 | 0.97138 | 0 | 0 | 0 | 0 | 0 | 0 | -210832.083 | -31268.3773 | -112035.5598 | 0 | 0 | 188450.0984 | 0 | 53474.3674 | 242015.9062 | 0 | 0 | -188450.0984 | 188541.5388 | 205264.1264 | 90812.9765 | 13.1979 | 0.00010663 | 0.57643 | 0.72069 | 0.20692 | 3.5705 | 3.7486 | 0.12906 | 1.1482 | 2.0575e-10 | 0.91046
131.7569 | 9.6099 | 84.4302 | 10.1771 | 20.6285 | 6.8003 | 1969.8836 | 0.009939 | 0 | 0.009939 | 0 | 1368.2897 | 0.97138 | 0 | 0 | 0 | 0 | 0 | 0 | -210860.923 | -31269.1047 | -112050.8214 | 0 | 0 | 188489.9188 | 0 | 53480.4423 | 242066.8453 | 0 | 0 | -188489.9188 | 188586.403 | 205305.7993 | 90832.1666 | 13.1982 | 0.00010664 | 0.57653 | 0.72071 | 0.20691 | 3.5706 | 3.7487 | 0.12904 | 1.1483 | 2.0575e-10 | 0.9105
131.7676 | 9.6103 | 84.4302 | 10.1752 | 20.6304 | 6.801 | 1970.0931 | 0.0099392 | 0 | 0.0099392 | 0 | 1368.4992 | 0.97138 | 0 | 0 | 0 | 0 | 0 | 0 | -210889.7669 | -31269.8322 | -112066.085 | 0 | 0 | 188529.7451 | 0 | 53486.518 | 242117.7917 | 0 | 0 | -188529.7451 | 188631.2737 | 205347.4775 | 90851.3595 | 13.1985 | 0.00010665 | 0.57662 | 0.72073 | 0.20689 | 3.5707 | 3.7488 | 0.12901 | 1.1484 | 2.0574e-10 | 0.91054
131.7783 | 9.6107 | 84.4302 | 10.1733 | 20.6322 | 6.8016 | 1970.3027 | 0.0099393 | 0 | 0.0099393 | 0 | 1368.7087 | 0.97138 | 0 | 0 | 0 | 0 | 0 | 0 | -210918.6143 | -31270.5597 | -112081.3505 | 0 | 0 | 188569.5773 | 0 | 53492.5944 | 242168.7454 | 0 | 0 | -188569.5773 | 188676.151 | 205389.1608 | 90870.5553 | 13.1988 | 0.00010666 | 0.57672 | 0.72075 | 0.20688 | 3.5708 | 3.7489 | 0.12899 | 1.1485 | 2.0574e-10 | 0.91058
131.8853 | 9.6147 | 84.4303 | 10.1545 | 20.6511 | 6.8078 | 1972.3997 | 0.0099433 | 0 | 0.0099433 | 0 | 1370.8057 | 0.97138 | 0 | 0 | 0 | 0 | 0 | 0 | -211207.3171 | -31277.841 | -112234.1264 | 0 | 0 | 188968.2254 | 0 | 53553.4069 | 242678.6853 | 0 | 0 | -188968.2254 | 189125.2785 | 205806.2795 | 91062.6701 | 13.2017 | 0.00010677 | 0.5777 | 0.72094 | 0.20676 | 3.5717 | 3.7496 | 0.12877 | 1.1494 | 2.0569e-10 | 0.91096
131.9923 | 9.6188 | 84.4303 | 10.1357 | 20.6699 | 6.814 | 1974.4995 | 0.0099448 | 0 | 0.0099448 | 0 | 1372.9055 | 0.97138 | 0 | 0 | 0 | 0 | 0 | 0 | -211496.4073 | -31285.132 | -112387.1073 | 0 | 0 | 189367.4658 | 0 | 53614.301 | 243189.357 | 0 | 0 | -189367.4658 | 189575.056 | 206223.9165 | 91255.0704 | 13.2046 | 0.00010689 | 0.57869 | 0.72113 | 0.20665 | 3.5726 | 3.7504 | 0.12855 | 1.1504 | 2.0564e-10 | 0.91135
132.0993 | 9.6228 | 84.4303 | 10.1169 | 20.6888 | 6.8202 | 1976.6018 | 0.0099445 | 0 | 0.0099445 | 0 | 1375.0077 | 0.97138 | 0 | 0 | 0 | 0 | 0 | 0 | -211785.8229 | -31292.4313 | -112540.2604 | 0 | 0 | 189767.2983 | 0 | 53675.2636 | 243700.7599 | 0 | 0 | -189767.2983 | 190025.4963 | 206642.071 | 91447.756 | 13.2074 | 0.000107 | 0.57968 | 0.72132 | 0.20653 | 3.5736 | 3.7511 | 0.12833 | 1.1514 | 2.0559e-10 | 0.91173
132.0998 | 9.6228 | 84.4303 | 10.1168 | 20.6889 | 6.8203 | 1976.6123 | 0.0099438 | 0 | 0.0099438 | 0 | 1375.0181 | 0.97138 | 0 | 0 | 0 | 0 | 0 | 0 | -211787.2659 | -31292.4677 | -112541.024 | 0 | 0 | 189769.2923 | 0 | 53675.5675 | 243703.3102 | 0 | 0 | -189769.2923 | 190027.7427 | 206644.1561 | 91448.7169 | 13.2074 | 0.000107 | 0.57969 | 0.72132 | 0.20653 | 3.5736 | 3.7511 | 0.12833 | 1.1514 | 2.0559e-10 | 0.91173
132.1003 | 9.6228 | 84.4303 | 10.1167 | 20.689 | 6.8203 | 1976.6228 | 0.0099438 | 0 | 0.0099438 | 0 | 1375.0286 | 0.97138 | 0 | 0 | 0 | 0 | 0 | 0 | -211788.7088 | -31292.5041 | -112541.7876 | 0 | 0 | 189771.2863 | 0 | 53675.8715 | 243705.8606 | 0 | 0 | -189771.2863 | 190029.9892 | 206646.2413 | 91449.6779 | 13.2074 | 0.000107 | 0.57969 | 0.72132 | 0.20653 | 3.5736 | 3.7511 | 0.12833 | 1.1514 | 2.0559e-10 | 0.91173
132.1009 | 9.6228 | 84.4303 | 10.1166 | 20.6891 | 6.8203 | 1976.6333 | 0.0099438 | 0 | 0.0099438 | 0 | 1375.0391 | 0.97138 | 0 | 0 | 0 | 0 | 0 | 0 | -211790.1518 | -31292.5405 | -112542.5512 | 0 | 0 | 189773.2804 | 0 | 53676.1754 | 243708.411 | 0 | 0 | -189773.2804 | 190032.2357 | 206648.3264 | 91450.6389 | 13.2075 | 0.000107 | 0.5797 | 0.72132 | 0.20652 | 3.5736 | 3.7511 | 0.12833 | 1.1514 | 2.0559e-10 | 0.91173
132.1014 | 9.6228 | 84.4303 | 10.1165 | 20.6892 | 6.8203 | 1976.6437 | 0.0099438 | 0 | 0.0099438 | 0 | 1375.0496 | 0.97138 | 0 | 0 | 0 | 0 | 0 | 0 | -211791.5947 | -31292.5769 | -112543.3148 | 0 | 0 | 189775.2745 | 0 | 53676.4793 | 243710.9615 | 0 | 0 | -189775.2745 | 190034.4821 | 206650.4116 | 91451.5998 | 13.2075 | 0.000107 | 0.5797 | 0.72132 | 0.20652 | 3.5736 | 3.7511 | 0.12833 | 1.1514 | 2.0559e-10 | 0.91173
132.1019 | 9.6229 | 84.4303 | 10.1164 | 20.6893 | 6.8204 | 1976.6542 | 0.0099438 | 0 | 0.0099438 | 0 | 1375.0601 | 0.97138 | 0 | 0 | 0 | 0 | 0 | 0 | -211793.0377 | -31292.6133 | -112544.0784 | 0 | 0 | 189777.2686 | 0 | 53676.7833 | 243713.5119 | 0 | 0 | -189777.2686 | 190036.7286 | 206652.4968 | 91452.5608 | 13.2075 | 0.000107 | 0.57971 | 0.72132 | 0.20652 | 3.5736 | 3.7511 | 0.12833 | 1.1514 | 2.0559e-10 | 0.91174
132.103 | 9.6229 | 84.4303 | 10.1162 | 20.6895 | 6.8204 | 1976.6752 | 0.0099438 | 0 | 0.0099438 | 0 | 1375.081 | 0.97138 | 0 | 0 | 0 | 0 | 0 | 0 | -211795.9236 | -31292.686 | -112545.6056 | 0 | 0 | 189781.2568 | 0 | 53677.3912 | 243718.6129 | 0 | 0 | -189781.2568 | 190041.2217 | 206656.6672 | 91454.4828 | 13.2075 | 0.00010701 | 0.57972 | 0.72132 | 0.20652 | 3.5736 | 3.7511 | 0.12833 | 1.1514 | 2.0559e-10 | 0.91174
132.1041 | 9.6229 | 84.4303 | 10.1161 | 20.6896 | 6.8205 | 1976.6961 | 0.0099438 | 0 | 0.0099438 | 0 | 1375.102 | 0.97138 | 0 | 0 | 0 | 0 | 0 | 0 | -211798.8096 | -31292.7588 | -112547.1328 | 0 | 0 | 189785.245 | 0 | 53677.9991 | 243723.7139 | 0 | 0 | -189785.245 | 190045.7148 | 206660.8377 | 91456.4048 | 13.2075 | 0.00010701 | 0.57973 | 0.72133 | 0.20652 | 3.5736 | 3.7512 | 0.12832 | 1.1514 | 2.0559e-10 | 0.91174
132.1051 | 9.623 | 84.4303 | 10.1159 | 20.6898 | 6.8206 | 1976.7171 | 0.0099439 | 0 | 0.0099439 | 0 | 1375.1229 | 0.97138 | 0 | 0 | 0 | 0 | 0 | 0 | -211801.6956 | -31292.8316 | -112548.66 | 0 | 0 | 189789.2334 | 0 | 53678.607 | 243728.815 | 0 | 0 | -189789.2334 | 190050.208 | 206665.0083 | 91458.3268 | 13.2076 | 0.00010701 | 0.57974 | 0.72133 | 0.20652 | 3.5736 | 3.7512 | 0.12832 | 1.1514 | 2.0559e-10 | 0.91175
132.1158 | 9.6234 | 84.4303 | 10.114 | 20.6917 | 6.8212 | 1976.9267 | 0.0099442 | 0 | 0.0099442 | 0 | 1375.3326 | 0.97138 | 0 | 0 | 0 | 0 | 0 | 0 | -211830.5582 | -31293.5595 | -112563.9335 | 0 | 0 | 189829.1199 | 0 | 53684.6866 | 243779.83 | 0 | 0 | -189829.1199 | 190095.1434 | 206706.7164 | 91477.5488 | 13.2078 | 0.00010702 | 0.57984 | 0.72135 | 0.20651 | 3.5737 | 3.7512 | 0.1283 | 1.1515 | 2.0558e-10 | 0.91178
132.1264 | 9.6238 | 84.4303 | 10.1121 | 20.6936 | 6.8218 | 1977.1364 | 0.0099444 | 0 | 0.0099444 | 0 | 1375.5423 | 0.97138 | 0 | 0 | 0 | 0 | 0 | 0 | -211859.4245 | -31294.2876 | -112579.209 | 0 | 0 | 189869.0122 | 0 | 53690.767 | 243830.8522 | 0 | 0 | -189869.0122 | 190140.0852 | 206748.4296 | 91496.7736 | 13.2081 | 0.00010703 | 0.57994 | 0.72137 | 0.2065 | 3.5738 | 3.7513 | 0.12828 | 1.1516 | 2.0558e-10 | 0.91182
132.1371 | 9.6242 | 84.4303 | 10.1103 | 20.6955 | 6.8224 | 1977.3461 | 0.0099445 | 0 | 0.0099445 | 0 | 1375.752 | 0.97138 | 0 | 0 | 0 | 0 | 0 | 0 | -211888.2943 | -31295.0157 | -112594.4863 | 0 | 0 | 189908.9105 | 0 | 53696.8482 | 243881.8817 | 0 | 0 | -189908.9105 | 190185.0335 | 206790.148 | 91516.0012 | 13.2084 | 0.00010704 | 0.58004 | 0.72138 | 0.20648 | 3.5739 | 3.7514 | 0.12825 | 1.1517 | 2.0557e-10 | 0.91186
132.2438 | 9.6281 | 84.4303 | 10.0916 | 20.7142 | 6.8286 | 1979.4447 | 0.0099484 | 0 | 0.0099484 | 0 | 1377.8505 | 0.97138 | 0 | 0 | 0 | 0 | 0 | 0 | -212177.219 | -31302.3026 | -112747.3797 | 0 | 0 | 190308.2163 | 0 | 53757.7074 | 244392.5755 | 0 | 0 | -190308.2163 | 190634.8681 | 207207.6136 | 91708.4329 | 13.2111 | 0.00010716 | 0.58103 | 0.72157 | 0.20636 | 3.5748 | 3.7521 | 0.12803 | 1.1527 | 2.0552e-10 | 0.91223
132.3504 | 9.6321 | 84.4303 | 10.0729 | 20.733 | 6.8348 | 1981.5461 | 0.0099498 | 0 | 0.0099498 | 0 | 1379.9519 | 0.97138 | 0 | 0 | 0 | 0 | 0 | 0 | -212466.5269 | -31309.5991 | -112900.4758 | 0 | 0 | 190708.1096 | 0 | 53818.6473 | 244903.9945 | 0 | 0 | -190708.1096 | 191085.3472 | 207625.5912 | 91901.1478 | 13.2138 | 0.00010727 | 0.58204 | 0.72176 | 0.20625 | 3.5758 | 3.7529 | 0.12781 | 1.1537 | 2.0547e-10 | 0.91261
132.4571 | 9.636 | 84.4304 | 10.0543 | 20.7518 | 6.841 | 1983.65 | 0.0099493 | 0 | 0.0099493 | 0 | 1382.0556 | 0.97138 | 0 | 0 | 0 | 0 | 0 | 0 | -212756.1554 | -31316.9037 | -113053.7416 | 0 | 0 | 191108.59 | 0 | 53879.6548 | 245416.1381 | 0 | 0 | -191108.59 | 191536.4833 | 208044.0801 | 92094.1457 | 13.2164 | 0.00010738 | 0.58305 | 0.72196 | 0.20613 | 3.5767 | 3.7537 | 0.12759 | 1.1546 | 2.0542e-10 | 0.91298
132.4576 | 9.636 | 84.4304 | 10.0542 | 20.7519 | 6.841 | 1983.6605 | 0.0099486 | 0 | 0.0099486 | 0 | 1382.0661 | 0.97138 | 0 | 0 | 0 | 0 | 0 | 0 | -212757.5994 | -31316.9401 | -113054.5057 | 0 | 0 | 191110.5871 | 0 | 53879.9589 | 245418.6919 | 0 | 0 | -191110.5871 | 191538.733 | 208046.1667 | 92095.1081 | 13.2164 | 0.00010738 | 0.58305 | 0.72196 | 0.20613 | 3.5767 | 3.7537 | 0.12759 | 1.1546 | 2.0542e-10 | 0.91298
132.4581 | 9.636 | 84.4304 | 10.0541 | 20.7519 | 6.841 | 1983.671 | 0.0099486 | 0 | 0.0099486 | 0 | 1382.0766 | 0.97138 | 0 | 0 | 0 | 0 | 0 | 0 | -212759.0432 | -31316.9765 | -113055.2698 | 0 | 0 | 191112.5842 | 0 | 53880.2631 | 245421.2458 | 0 | 0 | -191112.5842 | 191540.9827 | 208048.2533 | 92096.0706 | 13.2164 | 0.00010738 | 0.58306 | 0.72196 | 0.20612 | 3.5767 | 3.7537 | 0.12759 | 1.1546 | 2.0542e-10 | 0.91298
132.4586 | 9.636 | 84.4304 | 10.054 | 20.752 | 6.8411 | 1983.6814 | 0.0099486 | 0 | 0.0099486 | 0 | 1382.0871 | 0.97138 | 0 | 0 | 0 | 0 | 0 | 0 | -212760.4871 | -31317.013 | -113056.0338 | 0 | 0 | 191114.5813 | 0 | 53880.5672 | 245423.7997 | 0 | 0 | -191114.5813 | 191543.2325 | 208050.34 | 92097.033 | 13.2164 | 0.00010739 | 0.58306 | 0.72196 | 0.20612 | 3.5767 | 3.7537 | 0.12759 | 1.1546 | 2.0542e-10 | 0.91298
132.4592 | 9.636 | 84.4304 | 10.0539 | 20.7521 | 6.8411 | 1983.6919 | 0.0099486 | 0 | 0.0099486 | 0 | 1382.0976 | 0.97138 | 0 | 0 | 0 | 0 | 0 | 0 | -212761.931 | -31317.0494 | -113056.7979 | 0 | 0 | 191116.5784 | 0 | 53880.8713 | 245426.3536 | 0 | 0 | -191116.5784 | 191545.4822 | 208052.4266 | 92097.9954 | 13.2165 | 0.00010739 | 0.58307 | 0.72196 | 0.20612 | 3.5767 | 3.7537 | 0.12759 | 1.1546 | 2.0542e-10 | 0.91298
132.4597 | 9.6361 | 84.4304 | 10.0538 | 20.7522 | 6.8411 | 1983.7024 | 0.0099486 | 0 | 0.0099486 | 0 | 1382.1081 | 0.97138 | 0 | 0 | 0 | 0 | 0 | 0 | -212763.3749 | -31317.0858 | -113057.562 | 0 | 0 | 191118.5755 | 0 | 53881.1755 | 245428.9075 | 0 | 0 | -191118.5755 | 191547.732 | 208054.5133 | 92098.9579 | 13.2165 | 0.00010739 | 0.58307 | 0.72196 | 0.20612 | 3.5768 | 3.7537 | 0.12759 | 1.1547 | 2.0542e-10 | 0.91298
132.4608 | 9.6361 | 84.4304 | 10.0536 | 20.7524 | 6.8412 | 1983.7234 | 0.0099487 | 0 | 0.0099487 | 0 | 1382.129 | 0.97138 | 0 | 0 | 0 | 0 | 0 | 0 | -212766.2627 | -31317.1586 | -113059.0902 | 0 | 0 | 191122.5698 | 0 | 53881.7838 | 245434.0153 | 0 | 0 | -191122.5698 | 191552.2316 | 208058.6867 | 92100.8828 | 13.2165 | 0.00010739 | 0.58308 | 0.72196 | 0.20612 | 3.5768 | 3.7537 | 0.12758 | 1.1547 | 2.0542e-10 | 0.91299
132.4618 | 9.6361 | 84.4304 | 10.0534 | 20.7526 | 6.8413 | 1983.7444 | 0.0099487 | 0 | 0.0099487 | 0 | 1382.15 | 0.97138 | 0 | 0 | 0 | 0 | 0 | 0 | -212769.1505 | -31317.2315 | -113060.6183 | 0 | 0 | 191126.5642 | 0 | 53882.3921 | 245439.1233 | 0 | 0 | -191126.5642 | 191556.7312 | 208062.8601 | 92102.8078 | 13.2165 | 0.00010739 | 0.58309 | 0.72196 | 0.20612 | 3.5768 | 3.7537 | 0.12758 | 1.1547 | 2.0542e-10 | 0.91299
132.4629 | 9.6362 | 84.4304 | 10.0532 | 20.7528 | 6.8413 | 1983.7654 | 0.0099487 | 0 | 0.0099487 | 0 | 1382.171 | 0.97138 | 0 | 0 | 0 | 0 | 0 | 0 | -212772.0384 | -31317.3043 | -113062.1466 | 0 | 0 | 191130.5586 | 0 | 53883.0004 | 245444.2313 | 0 | 0 | -191130.5586 | 191561.2309 | 208067.0336 | 92104.7327 | 13.2166 | 0.00010739 | 0.5831 | 0.72197 | 0.20612 | 3.5768 | 3.7537 | 0.12758 | 1.1547 | 2.0542e-10 | 0.913
132.4735 | 9.6366 | 84.4304 | 10.0514 | 20.7547 | 6.8419 | 1983.9751 | 0.0099491 | 0 | 0.0099491 | 0 | 1382.3808 | 0.97138 | 0 | 0 | 0 | 0 | 0 | 0 | -212800.9195 | -31318.0327 | -113077.4299 | 0 | 0 | 191170.5061 | 0 | 53889.0839 | 245495.3155 | 0 | 0 | -191170.5061 | 191606.2316 | 208108.7712 | 92123.984 | 13.2168 | 0.0001074 | 0.58321 | 0.72199 | 0.20611 | 3.5769 | 3.7538 | 0.12756 | 1.1548 | 2.0541e-10 | 0.91303
132.4842 | 9.6369 | 84.4304 | 10.0495 | 20.7565 | 6.8426 | 1984.1849 | 0.0099492 | 0 | 0.0099492 | 0 | 1382.5906 | 0.97138 | 0 | 0 | 0 | 0 | 0 | 0 | -212829.8043 | -31318.7612 | -113092.7152 | 0 | 0 | 191210.4593 | 0 | 53895.1682 | 245546.4068 | 0 | 0 | -191210.4593 | 191651.2386 | 208150.5138 | 92143.2382 | 13.2171 | 0.00010741 | 0.58331 | 0.722 | 0.2061 | 3.577 | 3.7538 | 0.12754 | 1.1549 | 2.0541e-10 | 0.91307
132.4948 | 9.6373 | 84.4304 | 10.0477 | 20.7584 | 6.8432 | 1984.3948 | 0.0099493 | 0 | 0.0099493 | 0 | 1382.8004 | 0.97138 | 0 | 0 | 0 | 0 | 0 | 0 | -212858.6926 | -31319.4898 | -113108.0023 | 0 | 0 | 191250.4185 | 0 | 53901.2532 | 245597.5053 | 0 | 0 | -191250.4185 | 191696.2521 | 208192.2615 | 92162.4951 | 13.2173 | 0.00010742 | 0.58341 | 0.72202 | 0.20608 | 3.5771 | 3.7539 | 0.12751 | 1.155 | 2.054e-10 | 0.91311
132.6011 | 9.6412 | 84.4304 | 10.0291 | 20.7771 | 6.8493 | 1986.4947 | 0.009953 | 0 | 0.009953 | 0 | 1384.9003 | 0.97138 | 0 | 0 | 0 | 0 | 0 | 0 | -213147.7996 | -31326.7812 | -113260.9921 | 0 | 0 | 191650.33 | 0 | 53962.1509 | 246108.8859 | 0 | 0 | -191650.33 | 192146.735 | 208610.0171 | 92355.2188 | 13.2198 | 0.00010754 | 0.58442 | 0.72221 | 0.20596 | 3.578 | 3.7547 | 0.12729 | 1.156 | 2.0535e-10 | 0.91347
132.7074 | 9.645 | 84.4304 | 10.0106 | 20.7958 | 6.8555 | 1988.5973 | 0.0099543 | 0 | 0.0099543 | 0 | 1387.003 | 0.97138 | 0 | 0 | 0 | 0 | 0 | 0 | -213437.2855 | -31334.0823 | -113414.1824 | 0 | 0 | 192050.824 | 0 | 54023.1283 | 246620.9849 | 0 | 0 | -192050.824 | 192597.8566 | 209028.2783 | 92548.2232 | 13.2223 | 0.00010765 | 0.58545 | 0.72241 | 0.20584 | 3.579 | 3.7554 | 0.12707 | 1.1569 | 2.053e-10 | 0.91383
132.8136 | 9.6488 | 84.4304 | 9.9921 | 20.8144 | 6.8616 | 1990.7025 | 0.0099537 | 0 | 0.0099537 | 0 | 1389.108 | 0.97138 | 0 | 0 | 0 | 0 | 0 | 0 | -213727.0874 | -31341.3913 | -113567.5399 | 0 | 0 | 192451.9001 | 0 | 54084.1722 | 247133.8018 | 0 | 0 | -192451.9001 | 193049.6295 | 209447.0444 | 92741.5082 | 13.2247 | 0.00010777 | 0.58648 | 0.7226 | 0.20572 | 3.5799 | 3.7562 | 0.12685 | 1.1579 | 2.0525e-10 | 0.91419
132.8142 | 9.6488 | 84.4304 | 9.992 | 20.8145 | 6.8617 | 1990.713 | 0.009953 | 0 | 0.009953 | 0 | 1389.1185 | 0.97138 | 0 | 0 | 0 | 0 | 0 | 0 | -213728.532 | -31341.4277 | -113568.3044 | 0 | 0 | 192453.9 | 0 | 54084.4765 | 247136.3587 | 0 | 0 | -192453.9 | 193051.8822 | 209449.1322 | 92742.4719 | 13.2247 | 0.00010777 | 0.58648 | 0.7226 | 0.20572 | 3.5799 | 3.7562 | 0.12685 | 1.1579 | 2.0525e-10 | 0.91419
132.8147 | 9.6488 | 84.4304 | 9.9919 | 20.8146 | 6.8617 | 1990.7235 | 0.009953 | 0 | 0.009953 | 0 | 1389.1289 | 0.97138 | 0 | 0 | 0 | 0 | 0 | 0 | -213729.9766 | -31341.4641 | -113569.0689 | 0 | 0 | 192455.8998 | 0 | 54084.7808 | 247138.9157 | 0 | 0 | -192455.8998 | 193054.1349 | 209451.22 | 92743.4357 | 13.2247 | 0.00010777 | 0.58649 | 0.7226 | 0.20572 | 3.5799 | 3.7562 | 0.12684 | 1.1579 | 2.0525e-10 | 0.91419
132.8152 | 9.6488 | 84.4304 | 9.9918 | 20.8147 | 6.8617 | 1990.734 | 0.009953 | 0 | 0.009953 | 0 | 1389.1394 | 0.97138 | 0 | 0 | 0 | 0 | 0 | 0 | -213731.4212 | -31341.5006 | -113569.8333 | 0 | 0 | 192457.8997 | 0 | 54085.0851 | 247141.4727 | 0 | 0 | -192457.8997 | 193056.3876 | 209453.3078 | 92744.3995 | 13.2247 | 0.00010777 | 0.58649 | 0.7226 | 0.20572 | 3.5799 | 3.7562 | 0.12684 | 1.1579 | 2.0525e-10 | 0.9142
132.8158 | 9.6489 | 84.4304 | 9.9917 | 20.8148 | 6.8618 | 1990.7445 | 0.009953 | 0 | 0.009953 | 0 | 1389.1499 | 0.97138 | 0 | 0 | 0 | 0 | 0 | 0 | -213732.8658 | -31341.537 | -113570.5978 | 0 | 0 | 192459.8996 | 0 | 54085.3894 | 247144.0297 | 0 | 0 | -192459.8996 | 193058.6403 | 209455.3957 | 92745.3632 | 13.2248 | 0.00010777 | 0.5865 | 0.7226 | 0.20572 | 3.5799 | 3.7562 | 0.12684 | 1.1579 | 2.0525e-10 | 0.9142
132.8163 | 9.6489 | 84.4304 | 9.9917 | 20.8149 | 6.8618 | 1990.755 | 0.009953 | 0 | 0.009953 | 0 | 1389.1604 | 0.97138 | 0 | 0 | 0 | 0 | 0 | 0 | -213734.3104 | -31341.5734 | -113571.3622 | 0 | 0 | 192461.8995 | 0 | 54085.6937 | 247146.5867 | 0 | 0 | -192461.8995 | 193060.893 | 209457.4835 | 92746.327 | 13.2248 | 0.00010777 | 0.5865 | 0.7226 | 0.20572 | 3.5799 | 3.7562 | 0.12684 | 1.1579 | 2.0525e-10 | 0.9142
132.8173 | 9.6489 | 84.4304 | 9.9915 | 20.8151 | 6.8619 | 1990.776 | 0.009953 | 0 | 0.009953 | 0 | 1389.1814 | 0.97138 | 0 | 0 | 0 | 0 | 0 | 0 | -213737.1997 | -31341.6463 | -113572.8912 | 0 | 0 | 192465.8994 | 0 | 54086.3023 | 247151.7008 | 0 | 0 | -192465.8994 | 193065.3985 | 209461.6593 | 92748.2546 | 13.2248 | 0.00010777 | 0.58651 | 0.7226 | 0.20572 | 3.5799 | 3.7562 | 0.12684 | 1.158 | 2.0525e-10 | 0.9142
132.8184 | 9.649 | 84.4304 | 9.9913 | 20.8153 | 6.8619 | 1990.797 | 0.0099531 | 0 | 0.0099531 | 0 | 1389.2024 | 0.97138 | 0 | 0 | 0 | 0 | 0 | 0 | -213740.089 | -31341.7192 | -113574.4201 | 0 | 0 | 192469.8993 | 0 | 54086.9109 | 247156.815 | 0 | 0 | -192469.8993 | 193069.9041 | 209465.8351 | 92750.1823 | 13.2248 | 0.00010777 | 0.58652 | 0.72261 | 0.20572 | 3.58 | 3.7562 | 0.12684 | 1.158 | 2.0525e-10 | 0.91421
132.8195 | 9.649 | 84.4304 | 9.9911 | 20.8155 | 6.862 | 1990.8179 | 0.0099531 | 0 | 0.0099531 | 0 | 1389.2234 | 0.97138 | 0 | 0 | 0 | 0 | 0 | 0 | -213742.9783 | -31341.792 | -113575.9491 | 0 | 0 | 192473.8993 | 0 | 54087.5195 | 247161.9292 | 0 | 0 | -192473.8993 | 193074.4097 | 209470.0109 | 92752.1099 | 13.2248 | 0.00010777 | 0.58653 | 0.72261 | 0.20572 | 3.58 | 3.7562 | 0.12683 | 1.158 | 2.0525e-10 | 0.91421
132.8301 | 9.6494 | 84.4304 | 9.9893 | 20.8173 | 6.8626 | 1991.0278 | 0.0099534 | 0 | 0.0099534 | 0 | 1389.4333 | 0.97138 | 0 | 0 | 0 | 0 | 0 | 0 | -213771.8738 | -31342.5208 | -113591.2401 | 0 | 0 | 192513.9023 | 0 | 54093.6061 | 247213.0756 | 0 | 0 | -192513.9023 | 193119.4695 | 209511.7721 | 92771.388 | 13.2251 | 0.00010778 | 0.58664 | 0.72263 | 0.2057 | 3.5801 | 3.7563 | 0.12681 | 1.1581 | 2.0524e-10 | 0.91425
132.8406 | 9.6497 | 84.4304 | 9.9874 | 20.8192 | 6.8632 | 1991.2377 | 0.0099536 | 0 | 0.0099536 | 0 | 1389.6432 | 0.97138 | 0 | 0 | 0 | 0 | 0 | 0 | -213800.7731 | -31343.2497 | -113606.533 | 0 | 0 | 192553.9111 | 0 | 54099.6934 | 247264.2291 | 0 | 0 | -192553.9111 | 193164.5357 | 209553.5383 | 92790.6689 | 13.2253 | 0.00010779 | 0.58674 | 0.72265 | 0.20569 | 3.5802 | 3.7564 | 0.12679 | 1.1582 | 2.0524e-10 | 0.91428
132.8512 | 9.6501 | 84.4304 | 9.9856 | 20.821 | 6.8638 | 1991.4477 | 0.0099537 | 0 | 0.0099537 | 0 | 1389.8531 | 0.97138 | 0 | 0 | 0 | 0 | 0 | 0 | -213829.6758 | -31343.9786 | -113621.8277 | 0 | 0 | 192593.9257 | 0 | 54105.7815 | 247315.3898 | 0 | 0 | -192593.9257 | 193209.6082 | 209595.3095 | 92809.9526 | 13.2255 | 0.00010781 | 0.58684 | 0.72267 | 0.20568 | 3.5802 | 3.7565 | 0.12677 | 1.1583 | 2.0523e-10 | 0.91432
132.9572 | 9.6539 | 84.4304 | 9.9672 | 20.8396 | 6.87 | 1993.5486 | 0.0099573 | 0 | 0.0099573 | 0 | 1391.9541 | 0.97138 | 0 | 0 | 0 | 0 | 0 | 0 | -214118.9243 | -31351.2736 | -113774.8925 | 0 | 0 | 192994.3892 | 0 | 54166.7089 | 247827.3876 | 0 | 0 | -192994.3892 | 193660.6786 | 210013.2962 | 93002.9423 | 13.2279 | 0.00010792 | 0.58788 | 0.72286 | 0.20556 | 3.5812 | 3.7572 | 0.12654 | 1.1593 | 2.0518e-10 | 0.91467
133.0631 | 9.6576 | 84.4305 | 9.9488 | 20.8582 | 6.8761 | 1995.6523 | 0.0099584 | 0 | 0.0099584 | 0 | 1394.0577 | 0.97138 | 0 | 0 | 0 | 0 | 0 | 0 | -214408.5474 | -31358.5781 | -113928.1554 | 0 | 0 | 193395.4299 | 0 | 54227.7153 | 248340.0969 | 0 | 0 | -193395.4299 | 194112.3817 | 210431.7822 | 93196.2102 | 13.2301 | 0.00010803 | 0.58892 | 0.72305 | 0.20544 | 3.5822 | 3.758 | 0.12632 | 1.1602 | 2.0513e-10 | 0.91502
133.169 | 9.6613 | 84.4305 | 9.9305 | 20.8768 | 6.8822 | 1997.7584 | 0.0099576 | 0 | 0.0099576 | 0 | 1396.1636 | 0.97138 | 0 | 0 | 0 | 0 | 0 | 0 | -214698.4816 | -31365.8905 | -114081.5829 | 0 | 0 | 193797.0476 | 0 | 54288.7871 | 248853.5173 | 0 | 0 | -193797.0476 | 194564.7302 | 210850.7665 | 93389.7561 | 13.2323 | 0.00010815 | 0.58996 | 0.72324 | 0.20532 | 3.5831 | 3.7588 | 0.1261 | 1.1612 | 2.0508e-10 | 0.91537
133.1695 | 9.6613 | 84.4305 | 9.9304 | 20.8769 | 6.8822 | 1997.7689 | 0.0099569 | 0 | 0.0099569 | 0 | 1396.1741 | 0.97138 | 0 | 0 | 0 | 0 | 0 | 0 | -214699.9268 | -31365.9269 | -114082.3477 | 0 | 0 | 193799.05 | 0 | 54289.0915 | 248856.077 | 0 | 0 | -193799.05 | 194566.9855 | 210852.8552 | 93390.7211 | 13.2323 | 0.00010815 | 0.58997 | 0.72325 | 0.20532 | 3.5831 | 3.7588 | 0.1261 | 1.1613 | 2.0508e-10 | 0.91537
133.17 | 9.6613 | 84.4305 | 9.9303 | 20.877 | 6.8823 | 1997.7794 | 0.009957 | 0 | 0.009957 | 0 | 1396.1846 | 0.97138 | 0 | 0 | 0 | 0 | 0 | 0 | -214701.3719 | -31365.9633 | -114083.1124 | 0 | 0 | 193801.0524 | 0 | 54289.3959 | 248858.6368 | 0 | 0 | -193801.0524 | 194569.2409 | 210854.9439 | 93391.6861 | 13.2323 | 0.00010815 | 0.58997 | 0.72325 | 0.20532 | 3.5831 | 3.7588 | 0.12609 | 1.1613 | 2.0508e-10 | 0.91538
133.1706 | 9.6613 | 84.4305 | 9.9302 | 20.8771 | 6.8823 | 1997.7899 | 0.009957 | 0 | 0.009957 | 0 | 1396.1951 | 0.97138 | 0 | 0 | 0 | 0 | 0 | 0 | -214702.817 | -31365.9998 | -114083.8771 | 0 | 0 | 193803.0547 | 0 | 54289.7003 | 248861.1965 | 0 | 0 | -193803.0547 | 194571.4962 | 210857.0326 | 93392.6511 | 13.2324 | 0.00010815 | 0.58998 | 0.72325 | 0.20531 | 3.5831 | 3.7588 | 0.12609 | 1.1613 | 2.0508e-10 | 0.91538
133.1711 | 9.6613 | 84.4305 | 9.9301 | 20.8772 | 6.8823 | 1997.8004 | 0.009957 | 0 | 0.009957 | 0 | 1396.2056 | 0.97138 | 0 | 0 | 0 | 0 | 0 | 0 | -214704.2621 | -31366.0362 | -114084.6418 | 0 | 0 | 193805.0572 | 0 | 54290.0047 | 248863.7563 | 0 | 0 | -193805.0572 | 194573.7516 | 210859.1213 | 93393.616 | 13.2324 | 0.00010815 | 0.58999 | 0.72325 | 0.20531 | 3.5831 | 3.7588 | 0.12609 | 1.1613 | 2.0508e-10 | 0.91538
133.1716 | 9.6613 | 84.4305 | 9.93 | 20.8773 | 6.8824 | 1997.8109 | 0.009957 | 0 | 0.009957 | 0 | 1396.2161 | 0.97138 | 0 | 0 | 0 | 0 | 0 | 0 | -214705.7072 | -31366.0727 | -114085.4066 | 0 | 0 | 193807.0596 | 0 | 54290.3091 | 248866.316 | 0 | 0 | -193807.0596 | 194576.0069 | 210861.21 | 93394.581 | 13.2324 | 0.00010815 | 0.58999 | 0.72325 | 0.20531 | 3.5831 | 3.7588 | 0.12609 | 1.1613 | 2.0508e-10 | 0.91538
133.1727 | 9.6614 | 84.4305 | 9.9298 | 20.8775 | 6.8824 | 1997.8319 | 0.009957 | 0 | 0.009957 | 0 | 1396.2371 | 0.97138 | 0 | 0 | 0 | 0 | 0 | 0 | -214708.5975 | -31366.1456 | -114086.9361 | 0 | 0 | 193811.0644 | 0 | 54290.9179 | 248871.4357 | 0 | 0 | -193811.0644 | 194580.5177 | 210865.3876 | 93396.5111 | 13.2324 | 0.00010815 | 0.59 | 0.72325 | 0.20531 | 3.5831 | 3.7588 | 0.12609 | 1.1613 | 2.0508e-10 | 0.91538
133.1737 | 9.6614 | 84.4305 | 9.9296 | 20.8777 | 6.8825 | 1997.8529 | 0.009957 | 0 | 0.009957 | 0 | 1396.2581 | 0.97138 | 0 | 0 | 0 | 0 | 0 | 0 | -214711.4879 | -31366.2185 | -114088.4656 | 0 | 0 | 193815.0694 | 0 | 54291.5267 | 248876.5553 | 0 | 0 | -193815.0694 | 194585.0286 | 210869.5651 | 93398.4411 | 13.2324 | 0.00010815 | 0.59001 | 0.72325 | 0.20531 | 3.5832 | 3.7588 | 0.12609 | 1.1613 | 2.0508e-10 | 0.91539
133.1748 | 9.6615 | 84.4305 | 9.9294 | 20.8778 | 6.8825 | 1997.8739 | 0.009957 | 0 | 0.009957 | 0 | 1396.2791 | 0.97138 | 0 | 0 | 0 | 0 | 0 | 0 | -214714.3782 | -31366.2914 | -114089.9951 | 0 | 0 | 193819.0744 | 0 | 54292.1356 | 248881.6751 | 0 | 0 | -193819.0744 | 194589.5395 | 210873.7427 | 93400.3712 | 13.2324 | 0.00010815 | 0.59002 | 0.72326 | 0.20531 | 3.5832 | 3.7588 | 0.12608 | 1.1613 | 2.0508e-10 | 0.91539
133.1853 | 9.6618 | 84.4305 | 9.9276 | 20.8797 | 6.8832 | 1998.0838 | 0.0099574 | 0 | 0.0099574 | 0 | 1396.4891 | 0.97138 | 0 | 0 | 0 | 0 | 0 | 0 | -214743.284 | -31367.0204 | -114105.2915 | 0 | 0 | 193859.1274 | 0 | 54298.2243 | 248932.8766 | 0 | 0 | -193859.1274 | 194634.6523 | 210915.5215 | 93419.6734 | 13.2327 | 0.00010816 | 0.59013 | 0.72327 | 0.2053 | 3.5833 | 3.7589 | 0.12606 | 1.1614 | 2.0507e-10 | 0.91543
133.1959 | 9.6622 | 84.4305 | 9.9258 | 20.8816 | 6.8838 | 1998.2938 | 0.0099575 | 0 | 0.0099575 | 0 | 1396.699 | 0.97138 | 0 | 0 | 0 | 0 | 0 | 0 | -214772.1935 | -31367.7495 | -114120.5898 | 0 | 0 | 193899.1862 | 0 | 54304.3138 | 248984.0851 | 0 | 0 | -193899.1862 | 194679.7713 | 210957.3052 | 93438.9783 | 13.2329 | 0.00010818 | 0.59023 | 0.72329 | 0.20529 | 3.5834 | 3.759 | 0.12604 | 1.1615 | 2.0507e-10 | 0.91546
133.2064 | 9.6626 | 84.4305 | 9.924 | 20.8834 | 6.8844 | 1998.5038 | 0.0099576 | 0 | 0.0099576 | 0 | 1396.9091 | 0.97138 | 0 | 0 | 0 | 0 | 0 | 0 | -214801.1064 | -31368.4787 | -114135.89 | 0 | 0 | 193939.2507 | 0 | 54310.404 | 249035.3006 | 0 | 0 | -193939.2507 | 194724.8966 | 210999.0938 | 93458.286 | 13.2331 | 0.00010819 | 0.59034 | 0.72331 | 0.20527 | 3.5835 | 3.759 | 0.12602 | 1.1616 | 2.0506e-10 | 0.9155
133.2816 | 9.6651 | 84.4305 | 9.911 | 20.8966 | 6.8887 | 2000.0001 | 0.0099601 | 0 | 0.0099601 | 0 | 1398.4053 | 0.97138 | 0 | 1875.8426 | 0 | 158378.338 | 18591.4165 | 105028.1655 | -56628.7697 | -12782.2577 | -9216.7364 | 39198.7113 | 12922.159 | 194224.7128 | 18.7584 | 54353.7962 | 260332.4251 | 39198.7113 | 12922.159 | -194205.9544 | 205978.6289 | 211296.8105 | 93595.8548 | 13.2346 | 0.00010827 | 0.59109 | 0.72345 | 0.20519 | 3.5841 | 3.7596 | 0.12586 | 1.1623 | 2.0503e-10 | 0.91574

## Batch 6
Time (h) | Cell Density (10^6 cells/mL) | Glucose (mmol/L) | Glutamine (mmol/L) | Lactate (mmol/L) | Ammonia (mmol/L) | Volume (L) | Dilution Rate (1/h) | Base Dilution Rate (1/h) | Total Inlet Dilution Rate (1/h) | Acid Dilution Rate (1/h) | Feed Medium Use (L) | Base Addition Use (L) | Acid Addition Use (L) | Total Outlet Volume (L) | Permeate Volume (L) | Glucose Out (mmol) | Glutamine Out (mmol) | AA Out (mmol) | Glucose Net (mmol) | Glutamine Net (mmol) | AA Net (mmol) | Lactate Out (mmol) | Ammonium Out (mmol) | O2 In (mmol) | O2 Out (mmol) | CT In (mmol) | CT Out (mmol) | Lactate Net (mmol) | Ammonium Net (mmol) | O2 Net (mmol) | CT Net (mmol) | Water Produced (mmol) | Heat Generated (kJ) | Power/Volume (W/m^3) | Superficial Gas Velocity (m/s) | Y_Glc/X (mol/mol) | Y_Lac/Glc (mol/mol) | Y_Gln/Glc (mol/mol) | Y_O2/Glc (mol/mol) | Y_CO2/Glc (mol/mol) | Y_AA/Glc (mol/mol) | Y_Amm/Gln (mol/mol) | q_H2O (mmol/cell/h) | Heat Rate (kJ/L/h)
0 | 2 | 54.938 | 46.2457 | 4.3241 | 1.4255 | 600 | 0 | 0 | 0 | 0 | 0 | 0 | 0 | 0 | 0 | 0 | 0 | 0 | -22480.092 | -26516.8724 | -12363.3198 | 0 | 0 | 4.7584 | 0 | 13799.4329 | 0 | 0 | 0 | -4.7584 | -13799.4329 | 0 | 0 | 21.8841 | 3.2481e-05 | 0.33192 | 0.63878 | 0.25834 | 3.1647 | 3.4236 | 0.22413 | 0.81514 | 2.3023e-10 | 0.18949
0.01704 | 2.0009 | 54.9358 | 46.2451 | 4.3255 | 1.4259 | 600 | 0 | 0 | 0 | 0 | 0 | 0 | 0 | 0 | 0 | 0 | 0 | 0 | -22480.092 | -26516.8724 | -12363.3198 | 0 | 0 | 8.7794 | 0 | 13799.4329 | 5.2723 | 0 | 0 | -8.7794 | -13794.1606 | 4.7089 | 1.9379 | 21.8841 | 3.2481e-05 | 0.33192 | 0.63878 | 0.25833 | 3.1647 | 3.4236 | 0.22413 | 0.81514 | 2.3023e-10 | 0.18958
0.034081 | 2.0019 | 54.9337 | 46.2446 | 4.3268 | 1.4264 | 600 | 0 | 0 | 0 | 0 | 0 | 0 | 0 | 0 | 0 | 0 | 0 | 0 | -22480.092 | -26516.8724 | -12363.3198 | 0 | 0 | 12.8022 | 0 | 13799.4329 | 10.547 | 0 | 0 | -12.8022 | -13788.8859 | 9.4199 | 3.8766 | 21.8841 | 3.2481e-05 | 0.33192 | 0.63878 | 0.25833 | 3.1647 | 3.4236 | 0.22412 | 0.81515 | 2.3023e-10 | 0.18967
0.36567 | 2.02 | 54.8923 | 46.2339 | 4.3533 | 1.4351 | 600 | 0 | 0 | 0 | 0 | 0 | 0 | 0 | 0 | 0 | 0 | 0 | 0 | -22480.092 | -26516.8724 | -12363.3198 | 0 | 0 | 91.4575 | 0 | 13799.4329 | 113.6796 | 0 | 0 | -91.4575 | -13685.7534 | 101.5293 | 41.7838 | 21.8841 | 3.2481e-05 | 0.33198 | 0.63882 | 0.25831 | 3.1648 | 3.4237 | 0.22409 | 0.81525 | 2.3022e-10 | 0.19139
0.69727 | 2.0384 | 54.8505 | 46.2231 | 4.38 | 1.4439 | 600 | 0 | 0 | 0 | 0 | 0 | 0 | 0 | 0 | 0 | 0 | 0 | 0 | -22480.092 | -26516.8724 | -12363.3198 | 0 | 0 | 170.8268 | 0 | 13799.4329 | 217.7471 | 0 | 0 | -170.8268 | -13581.6858 | 194.4702 | 80.0352 | 21.8841 | 3.2481e-05 | 0.33204 | 0.63885 | 0.25829 | 3.165 | 3.4238 | 0.22405 | 0.81536 | 2.302e-10 | 0.19313
1.0289 | 2.0569 | 54.8083 | 46.2122 | 4.4069 | 1.4528 | 600 | 0 | 0 | 0 | 0 | 0 | 0 | 0 | 0 | 0 | 0 | 0 | 0 | -22480.092 | -26516.8724 | -12363.3198 | 0 | 0 | 250.9164 | 0 | 13799.4329 | 322.758 | 0 | 0 | -250.9164 | -13476.6749 | 288.2501 | 118.6336 | 21.8841 | 3.2481e-05 | 0.3321 | 0.63888 | 0.25827 | 3.1652 | 3.424 | 0.22401 | 0.81547 | 2.3019e-10 | 0.19488
2.0289 | 2.1136 | 54.6788 | 46.1787 | 4.4897 | 1.4801 | 600 | 0 | 0 | 0 | 0 | 0 | 0 | 0 | 0 | 0 | 0 | 0 | 0 | -22480.092 | -26516.8724 | -12363.3198 | 0 | 0 | 496.8857 | 0 | 13799.4329 | 645.2574 | 0 | 0 | -496.8857 | -13154.1755 | 576.235 | 237.1764 | 21.8841 | 3.2481e-05 | 0.33228 | 0.63899 | 0.2582 | 3.1657 | 3.4244 | 0.22389 | 0.81582 | 2.3016e-10 | 0.20026
3.0289 | 2.172 | 54.5458 | 46.1444 | 4.5747 | 1.5081 | 600 | 0 | 0 | 0 | 0 | 0 | 0 | 0 | 0 | 0 | 0 | 0 | 0 | -22480.092 | -26516.8724 | -12363.3198 | 0 | 0 | 749.6425 | 0 | 13799.4329 | 976.644 | 0 | 0 | -749.6425 | -12822.7889 | 872.12 | 358.9903 | 21.8841 | 3.2481e-05 | 0.33247 | 0.6391 | 0.25814 | 3.1662 | 3.4248 | 0.22376 | 0.81618 | 2.3012e-10 | 0.20579
4.0289 | 2.2318 | 54.4091 | 46.1091 | 4.6621 | 1.5369 | 600 | 0 | 0 | 0 | 0 | 0 | 0 | 0 | 0 | 0 | 0 | 0 | 0 | -22480.092 | -26516.8724 | -12363.3198 | 0 | 0 | 1009.3687 | 0 | 13799.4329 | 1317.1554 | 0 | 0 | -1009.3687 | -12482.2775 | 1176.1135 | 484.1631 | 21.8841 | 3.2481e-05 | 0.33267 | 0.63921 | 0.25806 | 3.1668 | 3.4253 | 0.22362 | 0.81655 | 2.3008e-10 | 0.21146
5.0289 | 2.2933 | 54.2686 | 46.0729 | 4.7518 | 1.5665 | 600 | 0 | 0 | 0 | 0 | 0 | 0 | 0 | 0 | 0 | 0 | 0 | 0 | -22480.092 | -26516.8724 | -12363.3198 | 0 | 0 | 1276.251 | 0 | 13799.4329 | 1667.0347 | 0 | 0 | -1276.251 | -12132.3982 | 1488.4287 | 612.7846 | 21.8841 | 3.2481e-05 | 0.33288 | 0.63933 | 0.25799 | 3.1674 | 3.4258 | 0.22348 | 0.81695 | 2.3004e-10 | 0.21728
6.0289 | 2.3564 | 54.1244 | 46.0356 | 4.8441 | 1.5969 | 600 | 0 | 0 | 0 | 0 | 0 | 0 | 0 | 0 | 0 | 0 | 0 | 0 | -22480.092 | -26516.8724 | -12363.3198 | 0 | 0 | 1550.4803 | 0 | 13799.4329 | 2026.5311 | 0 | 0 | -1550.4803 | -11772.9018 | 1809.2837 | 744.947 | 21.8841 | 3.2481e-05 | 0.33309 | 0.63946 | 0.25791 | 3.168 | 3.4263 | 0.22334 | 0.81736 | 2.3e-10 | 0.22326
7.0289 | 2.4212 | 53.9762 | 45.9974 | 4.9389 | 1.6281 | 600 | 0 | 0 | 0 | 0 | 0 | 0 | 0 | 0 | 0 | 0 | 0 | 0 | -22480.092 | -26516.8724 | -12363.3198 | 0 | 0 | 1832.2524 | 0 | 13799.4329 | 2395.8997 | 0 | 0 | -1832.2524 | -11403.5333 | 2138.9017 | 880.7446 | 21.8841 | 3.2481e-05 | 0.33332 | 0.63959 | 0.25783 | 3.1687 | 3.4268 | 0.22318 | 0.81779 | 2.2995e-10 | 0.2294
8.0289 | 2.4877 | 53.8239 | 45.9582 | 5.0363 | 1.6602 | 600 | 0 | 0 | 0 | 0 | 0 | 0 | 0 | 0 | 0 | 0 | 0 | 0 | -22480.092 | -26516.8724 | -12363.3198 | 0 | 0 | 2121.7677 | 0 | 13799.4329 | 2775.4014 | 0 | 0 | -2121.7677 | -11024.0315 | 2477.5106 | 1020.2739 | 21.8841 | 3.2481e-05 | 0.33356 | 0.63973 | 0.25774 | 3.1694 | 3.4273 | 0.22302 | 0.81824 | 2.2991e-10 | 0.2357
9.0289 | 2.5559 | 53.6675 | 45.9179 | 5.1363 | 1.6932 | 600 | 0 | 0 | 0 | 0 | 0 | 0 | 0 | 0 | 0 | 0 | 0 | 0 | -22480.092 | -26516.8724 | -12363.3198 | 0 | 0 | 2419.2316 | 0 | 13799.4329 | 3165.3037 | 0 | 0 | -2419.2316 | -10634.1292 | 2825.3437 | 1163.634 | 21.8841 | 3.2481e-05 | 0.33382 | 0.63988 | 0.25765 | 3.1701 | 3.4279 | 0.22286 | 0.81872 | 2.2986e-10 | 0.24217
10.0289 | 2.626 | 53.5068 | 45.8765 | 5.2391 | 1.7271 | 600 | 0 | 0 | 0 | 0 | 0 | 0 | 0 | 0 | 0 | 0 | 0 | 0 | -22480.092 | -26516.8724 | -12363.3198 | 0 | 0 | 2724.854 | 0 | 13799.4329 | 3565.88 | 0 | 0 | -2724.854 | -10233.553 | 3182.6393 | 1310.926 | 21.8841 | 3.2481e-05 | 0.33408 | 0.64003 | 0.25755 | 3.1708 | 3.4285 | 0.22268 | 0.81922 | 2.2981e-10 | 0.24881
11.0289 | 2.6979 | 53.3418 | 45.834 | 5.3448 | 1.7619 | 600 | 0 | 0 | 0 | 0 | 0 | 0 | 0 | 0 | 0 | 0 | 0 | 0 | -22480.092 | -26516.8724 | -12363.3198 | 0 | 0 | 3038.8499 | 0 | 13799.4329 | 3977.41 | 0 | 0 | -3038.8499 | -9822.023 | 3549.6407 | 1462.2536 | 21.8841 | 3.2481e-05 | 0.33436 | 0.64019 | 0.25745 | 3.1716 | 3.4292 | 0.22249 | 0.81974 | 2.2975e-10 | 0.25562
12.0289 | 2.7717 | 53.1723 | 45.7904 | 5.4533 | 1.7977 | 600 | 0 | 0 | 0 | 0 | 0 | 0 | 0 | 0 | 0 | 0 | 0 | 0 | -22480.092 | -26516.8724 | -12363.3198 | 0 | 0 | 3361.4395 | 0 | 13799.4329 | 4400.1799 | 0 | 0 | -3361.4395 | -9399.253 | 3926.5966 | 1617.7228 | 21.8841 | 3.2481e-05 | 0.33465 | 0.64035 | 0.25735 | 3.1725 | 3.4298 | 0.2223 | 0.82029 | 2.297e-10 | 0.26261
13.0289 | 2.8474 | 52.9983 | 45.7456 | 5.5648 | 1.8345 | 600 | 0 | 0 | 0 | 0 | 0 | 0 | 0 | 0 | 0 | 0 | 0 | 0 | -22480.092 | -26516.8724 | -12363.3198 | 0 | 0 | 3692.8477 | 0 | 13799.4329 | 4834.4824 | 0 | 0 | -3692.8477 | -8964.9505 | 4313.7607 | 1777.4421 | 21.8841 | 3.2481e-05 | 0.33495 | 0.64053 | 0.25724 | 3.1733 | 3.4305 | 0.2221 | 0.82086 | 2.2964e-10 | 0.26979
14.0289 | 2.9251 | 52.8195 | 45.6996 | 5.6793 | 1.8722 | 600 | 0 | 0 | 0 | 0 | 0 | 0 | 0 | 0 | 0 | 0 | 0 | 0 | -22480.092 | -26516.8724 | -12363.3198 | 0 | 0 | 4033.3048 | 0 | 13799.4329 | 5280.6165 | 0 | 0 | -4033.3048 | -8518.8164 | 4711.392 | 1941.5223 | 21.8841 | 3.2481e-05 | 0.33528 | 0.64071 | 0.25712 | 3.1742 | 3.4312 | 0.22188 | 0.82146 | 2.2958e-10 | 0.27715
15.0289 | 3.0049 | 52.6359 | 45.6524 | 5.7969 | 1.911 | 600 | 0 | 0 | 0 | 0 | 0 | 0 | 0 | 0 | 0 | 0 | 0 | 0 | -22480.092 | -26516.8724 | -12363.3198 | 0 | 0 | 4383.046 | 0 | 13799.4329 | 5738.8879 | 0 | 0 | -4383.046 | -8060.545 | 5119.7547 | 2110.077 | 21.8841 | 3.2481e-05 | 0.33561 | 0.64091 | 0.257 | 3.1752 | 3.432 | 0.22166 | 0.82209 | 2.2951e-10 | 0.2847
16.0289 | 3.0866 | 52.4474 | 45.604 | 5.9178 | 1.9508 | 600 | 0 | 0 | 0 | 0 | 0 | 0 | 0 | 0 | 0 | 0 | 0 | 0 | -22480.092 | -26516.8724 | -12363.3198 | 0 | 0 | 4742.312 | 0 | 13799.4329 | 6209.6088 | 0 | 0 | -4742.312 | -7589.8241 | 5539.1181 | 2283.2221 | 21.8841 | 3.2481e-05 | 0.33597 | 0.64111 | 0.25687 | 3.1762 | 3.4328 | 0.22143 | 0.82276 | 2.2945e-10 | 0.29245
17.0289 | 3.1705 | 52.2538 | 45.5543 | 6.0419 | 1.9918 | 600 | 0 | 0 | 0 | 0 | 0 | 0 | 0 | 0 | 0 | 0 | 0 | 0 | -22480.092 | -26516.8724 | -12363.3198 | 0 | 0 | 5111.3486 | 0 | 13799.4329 | 6693.0982 | 0 | 0 | -5111.3486 | -7106.3348 | 5969.7568 | 2461.076 | 21.8841 | 3.2481e-05 | 0.33634 | 0.64132 | 0.25674 | 3.1772 | 3.4336 | 0.22118 | 0.82345 | 2.2938e-10 | 0.3004
18.0289 | 3.2566 | 52.055 | 45.5032 | 6.1695 | 2.0338 | 600 | 0 | 0 | 0 | 0 | 0 | 0 | 0 | 0 | 0 | 0 | 0 | 0 | -22480.092 | -26516.8724 | -12363.3198 | 0 | 0 | 5490.4068 | 0 | 13799.4329 | 7189.6815 | 0 | 0 | -5490.4068 | -6609.7515 | 6411.9502 | 2643.7598 | 21.8841 | 3.2481e-05 | 0.33673 | 0.64154 | 0.2566 | 3.1783 | 3.4345 | 0.22092 | 0.82419 | 2.293e-10 | 0.30855
19.0289 | 3.3448 | 51.8508 | 45.4509 | 6.3004 | 2.077 | 600 | 0 | 0 | 0 | 0 | 0 | 0 | 0 | 0 | 0 | 0 | 0 | 0 | -22480.092 | -26516.8724 | -12363.3198 | 0 | 0 | 5879.743 | 0 | 13799.4329 | 7699.6909 | 0 | 0 | -5879.743 | -6099.7421 | 6865.9833 | 2831.3969 | 21.8841 | 3.2481e-05 | 0.33714 | 0.64177 | 0.25646 | 3.1795 | 3.4354 | 0.22065 | 0.82495 | 2.2922e-10 | 0.31691
20.0289 | 3.4353 | 51.6413 | 45.3971 | 6.4349 | 2.1213 | 600 | 0 | 0 | 0 | 0 | 0 | 0 | 0 | 0 | 0 | 0 | 0 | 0 | -22480.092 | -26516.8724 | -12363.3198 | 0 | 0 | 6279.619 | 0 | 13799.4329 | 8223.4653 | 0 | 0 | -6279.619 | -5575.9676 | 7332.1455 | 3024.1136 | 21.8841 | 3.2481e-05 | 0.33758 | 0.64202 | 0.2563 | 3.1807 | 3.4364 | 0.22037 | 0.82576 | 2.2914e-10 | 0.32548
21.0289 | 3.528 | 51.4261 | 45.342 | 6.5731 | 2.1669 | 600 | 0 | 0 | 0 | 0 | 0 | 0 | 0 | 0 | 0 | 0 | 0 | 0 | -22480.092 | -26516.8724 | -12363.3198 | 0 | 0 | 6690.3018 | 0 | 13799.4329 | 8761.3502 | 0 | 0 | -6690.3018 | -5038.0827 | 7810.7315 | 3222.0386 | 21.8841 | 3.2481e-05 | 0.33803 | 0.64227 | 0.25614 | 3.182 | 3.4374 | 0.22007 | 0.82661 | 2.2906e-10 | 0.33427
22.0289 | 3.6231 | 51.2053 | 45.2855 | 6.715 | 2.2136 | 600 | 0 | 0 | 0 | 0 | 0 | 0 | 0 | 0 | 0 | 0 | 0 | 0 | -22480.092 | -26516.8724 | -12363.3198 | 0 | 0 | 7112.0639 | 0 | 13799.4329 | 9313.6979 | 0 | 0 | -7112.0639 | -4485.7351 | 8302.0408 | 3425.3031 | 21.8841 | 3.2481e-05 | 0.33851 | 0.64254 | 0.25597 | 3.1833 | 3.4385 | 0.21976 | 0.8275 | 2.2897e-10 | 0.34328
23.0289 | 3.7206 | 50.9786 | 45.2275 | 6.8607 | 2.2617 | 600 | 0 | 0 | 0 | 0 | 0 | 0 | 0 | 0 | 0 | 0 | 0 | 0 | -22480.092 | -26516.8724 | -12363.3198 | 0 | 0 | 7545.1828 | 0 | 13799.4329 | 9880.8668 | 0 | 0 | -7545.1828 | -3918.5661 | 8806.3774 | 3634.0409 | 21.8841 | 3.2481e-05 | 0.33902 | 0.64282 | 0.2558 | 3.1847 | 3.4396 | 0.21943 | 0.82844 | 2.2887e-10 | 0.35251
24.0289 | 3.8205 | 50.7459 | 45.168 | 7.0103 | 2.311 | 600 | 0 | 0 | 0 | 0 | 0 | 0 | 0 | 0 | 0 | 0 | 0 | 0 | -22480.092 | -26516.8724 | -12363.3198 | 0 | 0 | 7989.9417 | 0 | 13799.4329 | 10463.2224 | 0 | 0 | -7989.9417 | -3336.2105 | 9324.0498 | 3848.3885 | 21.8841 | 3.2481e-05 | 0.33955 | 0.64312 | 0.25561 | 3.1862 | 3.4408 | 0.21909 | 0.82942 | 2.2877e-10 | 0.36198
25.0289 | 3.9228 | 50.5071 | 45.1069 | 7.1639 | 2.3616 | 600 | 0 | 0 | 0 | 0 | 0 | 0 | 0 | 0 | 0 | 0 | 0 | 0 | -22480.092 | -26516.8724 | -12363.3198 | 0 | 0 | 8446.6287 | 0 | 13799.4329 | 11061.1362 | 0 | 0 | -8446.6287 | -2738.2968 | 9855.3711 | 4068.4848 | 21.8841 | 3.2481e-05 | 0.34011 | 0.64343 | 0.25542 | 3.1877 | 3.442 | 0.21873 | 0.83046 | 2.2867e-10 | 0.37168
26.0289 | 4.0277 | 50.262 | 45.0444 | 7.3217 | 2.4136 | 600 | 0 | 0 | 0 | 0 | 0 | 0 | 0 | 0 | 0 | 0 | 0 | 0 | -22480.092 | -26516.8724 | -12363.3198 | 0 | 0 | 8915.5373 | 0 | 13799.4329 | 11674.9861 | 0 | 0 | -8915.5373 | -2124.4468 | 10400.6582 | 4294.4712 | 21.8841 | 3.2481e-05 | 0.3407 | 0.64376 | 0.25521 | 3.1893 | 3.4433 | 0.21835 | 0.83155 | 2.2856e-10 | 0.38161
27.0289 | 4.1351 | 50.0105 | 44.9802 | 7.4836 | 2.467 | 600 | 0 | 0 | 0 | 0 | 0 | 0 | 0 | 0 | 0 | 0 | 0 | 0 | -22480.092 | -26516.8724 | -12363.3198 | 0 | 0 | 9396.966 | 0 | 13799.4329 | 12305.1563 | 0 | 0 | -9396.966 | -1494.2767 | 10960.2322 | 4526.4915 | 21.8841 | 3.2481e-05 | 0.34133 | 0.6441 | 0.25499 | 3.191 | 3.4447 | 0.21795 | 0.8327 | 2.2845e-10 | 0.39179
28.0289 | 4.2451 | 49.7524 | 44.9144 | 7.6499 | 2.5218 | 600 | 0 | 0 | 0 | 0 | 0 | 0 | 0 | 0 | 0 | 0 | 0 | 0 | -22480.092 | -26516.8724 | -12363.3198 | 0 | 0 | 9891.2184 | 0 | 13799.4329 | 12952.0368 | 0 | 0 | -9891.2184 | -847.3961 | 11534.4178 | 4764.6921 | 21.8841 | 3.2481e-05 | 0.34198 | 0.64446 | 0.25477 | 3.1928 | 3.4461 | 0.21753 | 0.8339 | 2.2833e-10 | 0.40221
29.0289 | 4.3578 | 49.4876 | 44.847 | 7.8206 | 2.5781 | 600 | 0 | 0 | 0 | 0 | 0 | 0 | 0 | 0 | 0 | 0 | 0 | 0 | -22480.092 | -26516.8724 | -12363.3198 | 0 | 0 | 10398.6029 | 0 | 13799.4329 | 13616.0236 | 0 | 0 | -10398.6029 | -183.4093 | 12123.5428 | 5009.2215 | 21.8841 | 3.2481e-05 | 0.34268 | 0.64484 | 0.25453 | 3.1947 | 3.4476 | 0.21709 | 0.83518 | 2.282e-10 | 0.41289
30.0289 | 4.4731 | 49.216 | 44.7779 | 7.9958 | 2.6359 | 600 | 0 | 0 | 0 | 0 | 0 | 0 | 0 | 0 | 0 | 0 | 0 | 0 | -22480.092 | -26516.8724 | -12363.3198 | 0 | 0 | 10919.4328 | 0 | 13799.4329 | 14297.5182 | 0 | 0 | -10919.4328 | 498.0853 | 12727.9382 | 5260.2309 | 21.8841 | 3.2481e-05 | 0.34341 | 0.64524 | 0.25428 | 3.1967 | 3.4492 | 0.21663 | 0.83651 | 2.2807e-10 | 0.42381
31.0289 | 4.5911 | 48.9374 | 44.7071 | 8.1756 | 2.6951 | 600 | 0 | 0 | 0 | 0 | 0 | 0 | 0 | 0 | 0 | 0 | 0 | 0 | -22480.092 | -26516.8724 | -12363.3198 | 0 | 0 | 11454.0258 | 0 | 13799.4329 | 14996.9274 | 0 | 0 | -11454.0258 | 1197.4945 | 13347.9376 | 5517.8733 | 21.8841 | 3.2481e-05 | 0.34418 | 0.64566 | 0.25402 | 3.1987 | 3.4509 | 0.21614 | 0.83793 | 2.2793e-10 | 0.435
32.0289 | 4.7119 | 48.6516 | 44.6345 | 8.3602 | 2.756 | 600 | 0 | 0 | 0 | 0 | 0 | 0 | 0 | 0 | 0 | 0 | 0 | 0 | -22480.092 | -26516.8724 | -12363.3198 | 0 | 0 | 12002.7043 | 0 | 13799.4329 | 15714.6632 | 0 | 0 | -12002.7043 | 1915.2303 | 13983.8767 | 5782.304 | 21.8841 | 3.2481e-05 | 0.345 | 0.6461 | 0.25374 | 3.2009 | 3.4526 | 0.21563 | 0.83941 | 2.2779e-10 | 0.44644
33.0289 | 4.8355 | 48.3586 | 44.5602 | 8.5496 | 2.8184 | 600 | 0 | 0 | 0 | 0 | 0 | 0 | 0 | 0 | 0 | 0 | 0 | 0 | -22480.092 | -26516.8724 | -12363.3198 | 0 | 0 | 12565.7947 | 0 | 13799.4329 | 16451.1421 | 0 | 0 | -12565.7947 | 2651.7091 | 14636.0931 | 6053.6805 | 21.8841 | 3.2481e-05 | 0.34586 | 0.64656 | 0.25345 | 3.2032 | 3.4545 | 0.21509 | 0.84098 | 2.2764e-10 | 0.45815
34.0289 | 4.9619 | 48.058 | 44.4841 | 8.744 | 2.8825 | 600 | 0 | 0 | 0 | 0 | 0 | 0 | 0 | 0 | 0 | 0 | 0 | 0 | -22480.092 | -26516.8724 | -12363.3198 | 0 | 0 | 13143.6275 | 0 | 13799.4329 | 17206.7849 | 0 | 0 | -13143.6275 | 3407.352 | 15304.9253 | 6332.1619 | 21.8841 | 3.2481e-05 | 0.34677 | 0.64705 | 0.25314 | 3.2056 | 3.4564 | 0.21453 | 0.84263 | 2.2748e-10 | 0.47012
35.0289 | 5.0911 | 47.7499 | 44.4061 | 8.9434 | 2.9483 | 600 | 0 | 0 | 0 | 0 | 0 | 0 | 0 | 0 | 0 | 0 | 0 | 0 | -22480.092 | -26516.8724 | -12363.3198 | 0 | 0 | 13736.5368 | 0 | 13799.4329 | 17982.0165 | 0 | 0 | -13736.5368 | 4182.5835 | 15990.7127 | 6617.9093 | 21.8841 | 3.2481e-05 | 0.34774 | 0.64756 | 0.25282 | 3.2082 | 3.4584 | 0.21393 | 0.84437 | 2.2731e-10 | 0.48237
36.0289 | 5.2232 | 47.434 | 44.3263 | 9.1481 | 3.0157 | 600 | 0 | 0 | 0 | 0 | 0 | 0 | 0 | 0 | 0 | 0 | 0 | 0 | -22480.092 | -26516.8724 | -12363.3198 | 0 | 0 | 14344.86 | 0 | 13799.4329 | 18777.265 | 0 | 0 | -14344.86 | 4977.832 | 16693.7945 | 6911.0853 | 21.8841 | 3.2481e-05 | 0.34876 | 0.6481 | 0.25248 | 3.2109 | 3.4606 | 0.21331 | 0.84621 | 2.2713e-10 | 0.49489
37.0289 | 5.3583 | 47.1102 | 44.2446 | 9.358 | 3.0849 | 600 | 0 | 0 | 0 | 0 | 0 | 0 | 0 | 0 | 0 | 0 | 0 | 0 | -22480.092 | -26516.8724 | -12363.3198 | 0 | 0 | 14968.9376 | 0 | 13799.4329 | 19592.9614 | 0 | 0 | -14968.9376 | 5793.5284 | 17414.5092 | 7211.854 | 21.8841 | 3.2481e-05 | 0.34984 | 0.64867 | 0.25213 | 3.2137 | 3.4628 | 0.21265 | 0.84814 | 2.2694e-10 | 0.50768
38.0289 | 5.4962 | 46.7784 | 44.161 | 9.5734 | 3.1559 | 600 | 0 | 0 | 0 | 0 | 0 | 0 | 0 | 0 | 0 | 0 | 0 | 0 | -22480.092 | -26516.8724 | -12363.3198 | 0 | 0 | 15609.1129 | 0 | 13799.4329 | 20429.539 | 0 | 0 | -15609.1129 | 6630.1061 | 18153.1939 | 7520.3808 | 21.8841 | 3.2481e-05 | 0.35098 | 0.64927 | 0.25175 | 3.2166 | 3.4652 | 0.21195 | 0.85019 | 2.2675e-10 | 0.52075
39.0289 | 5.6371 | 46.4384 | 44.0755 | 9.7942 | 3.2287 | 600 | 0 | 0 | 0 | 0 | 0 | 0 | 0 | 0 | 0 | 0 | 0 | 0 | -22480.092 | -26516.8724 | -12363.3198 | 0 | 0 | 16265.731 | 0 | 13799.4329 | 21287.4327 | 0 | 0 | -16265.731 | 7487.9997 | 18910.1831 | 7836.8321 | 21.8841 | 3.2481e-05 | 0.3522 | 0.6499 | 0.25136 | 3.2197 | 3.4677 | 0.21122 | 0.85235 | 2.2654e-10 | 0.53409
40.0289 | 5.7809 | 46.09 | 43.988 | 10.0208 | 3.3034 | 600 | 0 | 0 | 0 | 0 | 0 | 0 | 0 | 0 | 0 | 0 | 0 | 0 | -22480.092 | -26516.8724 | -12363.3198 | 0 | 0 | 16939.139 | 0 | 13799.4329 | 22167.0782 | 0 | 0 | -16939.139 | 8367.6453 | 19685.8082 | 8161.3751 | 21.8841 | 3.2481e-05 | 0.35348 | 0.65056 | 0.25094 | 3.223 | 3.4703 | 0.21046 | 0.85463 | 2.2633e-10 | 0.54772
41.0289 | 5.9276 | 45.7331 | 43.8985 | 10.2531 | 3.38 | 600 | 0 | 0 | 0 | 0 | 0 | 0 | 0 | 0 | 0 | 0 | 0 | 0 | -22480.092 | -26516.8724 | -12363.3198 | 0 | 0 | 17629.6849 | 0 | 13799.4329 | 23068.9113 | 0 | 0 | -17629.6849 | 9269.4784 | 20480.3962 | 8494.1776 | 21.8841 | 3.2481e-05 | 0.35485 | 0.65126 | 0.2505 | 3.2265 | 3.4731 | 0.20965 | 0.85705 | 2.261e-10 | 0.56162
42.0289 | 6.0774 | 45.3676 | 43.807 | 10.4913 | 3.4585 | 600 | 0 | 0 | 0 | 0 | 0 | 0 | 0 | 0 | 0 | 0 | 0 | 0 | -22480.092 | -26516.8724 | -12363.3198 | 0 | 0 | 18337.7174 | 0 | 13799.4329 | 23993.367 | 0 | 0 | -18337.7174 | 10193.934 | 21294.2689 | 8835.4076 | 21.8841 | 3.2481e-05 | 0.3563 | 0.65199 | 0.25004 | 3.2301 | 3.476 | 0.20879 | 0.85959 | 2.2586e-10 | 0.57581
43.0289 | 6.23 | 44.9933 | 43.7135 | 10.7354 | 3.539 | 600 | 0 | 0 | 0 | 0 | 0 | 0 | 0 | 0 | 0 | 0 | 0 | 0 | -22480.092 | -26516.8724 | -12363.3198 | 0 | 0 | 19063.585 | 0 | 13799.4329 | 24940.8783 | 0 | 0 | -19063.585 | 11141.4454 | 22127.7414 | 9185.2331 | 21.8841 | 3.2481e-05 | 0.35784 | 0.65277 | 0.24956 | 3.234 | 3.4791 | 0.20789 | 0.86229 | 2.2561e-10 | 0.59028
44.0289 | 6.3857 | 44.6101 | 43.618 | 10.9857 | 3.6215 | 600 | 0 | 0 | 0 | 0 | 0 | 0 | 0 | 0 | 0 | 0 | 0 | 0 | -22480.092 | -26516.8724 | -12363.3198 | 0 | 0 | 19807.6354 | 0 | 13799.4329 | 25911.8755 | 0 | 0 | -19807.6354 | 12112.4426 | 22981.1206 | 9543.8216 | 21.8841 | 3.2481e-05 | 0.35947 | 0.65358 | 0.24904 | 3.238 | 3.4823 | 0.20695 | 0.86514 | 2.2535e-10 | 0.60502
45.0289 | 6.5442 | 44.2178 | 43.5204 | 11.2423 | 3.7061 | 600 | 0 | 0 | 0 | 0 | 0 | 0 | 0 | 0 | 0 | 0 | 0 | 0 | -22480.092 | -26516.8724 | -12363.3198 | 0 | 0 | 20570.2147 | 0 | 13799.4329 | 26906.7848 | 0 | 0 | -20570.2147 | 13107.3519 | 23854.7046 | 9911.34 | 21.8841 | 3.2481e-05 | 0.36122 | 0.65444 | 0.2485 | 3.2423 | 3.4857 | 0.20595 | 0.86816 | 2.2507e-10 | 0.62004
46.0289 | 6.7056 | 43.8164 | 43.4208 | 11.5051 | 3.7928 | 600 | 0 | 0 | 0 | 0 | 0 | 0 | 0 | 0 | 0 | 0 | 0 | 0 | -22480.092 | -26516.8724 | -12363.3198 | 0 | 0 | 21351.6662 | 0 | 13799.4329 | 27926.027 | 0 | 0 | -21351.6662 | 14126.5941 | 24748.7803 | 10287.9536 | 21.8841 | 3.2481e-05 | 0.36307 | 0.65535 | 0.24793 | 3.2467 | 3.4893 | 0.2049 | 0.87136 | 2.2478e-10 | 0.63534
47.0289 | 6.87 | 43.4057 | 43.3191 | 11.7745 | 3.8816 | 600 | 0 | 0 | 0 | 0 | 0 | 0 | 0 | 0 | 0 | 0 | 0 | 0 | -22480.092 | -26516.8724 | -12363.3198 | 0 | 0 | 22152.33 | 0 | 13799.4329 | 28970.0162 | 0 | 0 | -22152.33 | 15170.5833 | 25663.6221 | 10673.8265 | 21.8841 | 3.2481e-05 | 0.36505 | 0.65631 | 0.24733 | 3.2515 | 3.4931 | 0.20379 | 0.87475 | 2.2448e-10 | 0.65091
48.0289 | 7.0371 | 42.9856 | 43.2153 | 12.0504 | 3.9725 | 600 | 0 | 0 | 0 | 0 | 0 | 0 | 0 | 0 | 0 | 0 | 0 | 0 | -22480.092 | -26516.8724 | -12363.3198 | 0 | 0 | 22972.5416 | 0 | 13799.4329 | 30039.1583 | 0 | 0 | -22972.5416 | 16239.7253 | 26599.4902 | 11069.1202 | 21.8841 | 3.2481e-05 | 0.36716 | 0.65731 | 0.2467 | 3.2565 | 3.4971 | 0.20262 | 0.87834 | 2.2416e-10 | 0.66674
49.0289 | 7.207 | 42.556 | 43.1095 | 12.333 | 4.0657 | 600 | 0 | 0 | 0 | 0 | 0 | 0 | 0 | 0 | 0 | 0 | 0 | 0 | -22480.092 | -26516.8724 | -12363.3198 | 0 | 0 | 23812.6307 | 0 | 13799.4329 | 31133.8491 | 0 | 0 | -23812.6307 | 17334.4162 | 27556.6286 | 11473.9937 | 21.8841 | 3.2481e-05 | 0.36941 | 0.65838 | 0.24603 | 3.2618 | 3.5013 | 0.20138 | 0.88215 | 2.2382e-10 | 0.68284
50.0289 | 7.3796 | 42.1168 | 43.0016 | 12.6224 | 4.1611 | 600 | 0 | 0 | 0 | 0 | 0 | 0 | 0 | 0 | 0 | 0 | 0 | 0 | -22480.092 | -26516.8724 | -12363.3198 | 0 | 0 | 24672.9203 | 0 | 13799.4329 | 32254.473 | 0 | 0 | -24672.9203 | 18455.0401 | 28535.2626 | 11888.6027 | 21.8841 | 3.2481e-05 | 0.37182 | 0.6595 | 0.24533 | 3.2673 | 3.5058 | 0.20008 | 0.8862 | 2.2346e-10 | 0.69919
51.0289 | 7.5548 | 41.6679 | 42.8916 | 12.9187 | 4.2588 | 600 | 0 | 0 | 0 | 0 | 0 | 0 | 0 | 0 | 0 | 0 | 0 | 0 | -22480.092 | -26516.8724 | -12363.3198 | 0 | 0 | 25553.7249 | 0 | 13799.4329 | 33401.4006 | 0 | 0 | -25553.7249 | 19601.9677 | 29535.5973 | 12313.0987 | 21.8841 | 3.2481e-05 | 0.37439 | 0.66069 | 0.24458 | 3.2732 | 3.5105 | 0.1987 | 0.8905 | 2.2309e-10 | 0.71579
52.0289 | 7.7326 | 41.2093 | 42.7796 | 13.222 | 4.3587 | 600 | 0 | 0 | 0 | 0 | 0 | 0 | 0 | 0 | 0 | 0 | 0 | 0 | -22480.092 | -26516.8724 | -12363.3198 | 0 | 0 | 26455.3496 | 0 | 13799.4329 | 34574.9868 | 0 | 0 | -26455.3496 | 20775.5539 | 30557.8145 | 12747.6288 | 21.8841 | 3.2481e-05 | 0.37715 | 0.66194 | 0.2438 | 3.2794 | 3.5155 | 0.19725 | 0.89506 | 2.2269e-10 | 0.73264
53.0289 | 7.9128 | 40.7408 | 42.6656 | 13.5325 | 4.4611 | 600 | 0 | 0 | 0 | 0 | 0 | 0 | 0 | 0 | 0 | 0 | 0 | 0 | -22480.092 | -26516.8724 | -12363.3198 | 0 | 0 | 27378.088 | 0 | 13799.4329 | 35775.5685 | 0 | 0 | -27378.088 | 21976.1355 | 31602.0703 | 13192.3344 | 21.8841 | 3.2481e-05 | 0.38012 | 0.66327 | 0.24297 | 3.286 | 3.5207 | 0.19571 | 0.89992 | 2.2228e-10 | 0.74971
54.0289 | 8.0954 | 40.2625 | 42.5496 | 13.8501 | 4.5658 | 600 | 0 | 0 | 0 | 0 | 0 | 0 | 0 | 0 | 0 | 0 | 0 | 0 | -22480.092 | -26516.8724 | -12363.3198 | 0 | 0 | 28322.2207 | 0 | 13799.4329 | 37003.4621 | 0 | 0 | -28322.2207 | 23204.0291 | 32668.4922 | 13647.3508 | 21.8841 | 3.2481e-05 | 0.3833 | 0.66467 | 0.24209 | 3.2929 | 3.5263 | 0.19408 | 0.9051 | 2.2184e-10 | 0.76701
55.0289 | 8.2801 | 39.7742 | 42.4316 | 14.175 | 4.6729 | 600 | 0 | 0 | 0 | 0 | 0 | 0 | 0 | 0 | 0 | 0 | 0 | 0 | -22480.092 | -26516.8724 | -12363.3198 | 0 | 0 | 29288.0134 | 0 | 13799.4329 | 38258.9609 | 0 | 0 | -29288.0134 | 24459.5279 | 33757.1762 | 14112.806 | 21.8841 | 3.2481e-05 | 0.38672 | 0.66615 | 0.24116 | 3.3002 | 3.5322 | 0.19237 | 0.91061 | 2.2138e-10 | 0.78451
56.0289 | 8.4668 | 39.276 | 42.3117 | 14.5072 | 4.7824 | 600 | 0 | 0 | 0 | 0 | 0 | 0 | 0 | 0 | 0 | 0 | 0 | 0 | -22480.092 | -26516.8724 | -12363.3198 | 0 | 0 | 30275.7152 | 0 | 13799.4329 | 39542.3321 | 0 | 0 | -30275.7152 | 25742.8992 | 34868.1831 | 14588.8202 | 21.8841 | 3.2481e-05 | 0.39042 | 0.66771 | 0.24017 | 3.308 | 3.5384 | 0.19055 | 0.91649 | 2.209e-10 | 0.8022
57.0289 | 8.6554 | 38.7678 | 42.1899 | 14.847 | 4.8944 | 600 | 0 | 0 | 0 | 0 | 0 | 0 | 0 | 0 | 0 | 0 | 0 | 0 | -22480.092 | -26516.8724 | -12363.3198 | 0 | 0 | 31285.5557 | 0 | 13799.4329 | 40853.814 | 0 | 0 | -31285.5557 | 27054.381 | 36001.5353 | 15075.5039 | 21.8841 | 3.2481e-05 | 0.3944 | 0.66937 | 0.23913 | 3.3162 | 3.545 | 0.18862 | 0.92277 | 2.2039e-10 | 0.82008
58.0289 | 8.8457 | 38.2497 | 42.0663 | 15.1942 | 5.0089 | 600 | 0 | 0 | 0 | 0 | 0 | 0 | 0 | 0 | 0 | 0 | 0 | 0 | -22480.092 | -26516.8724 | -12363.3198 | 0 | 0 | 32317.7436 | 0 | 13799.4329 | 42193.612 | 0 | 0 | -32317.7436 | 28394.179 | 37157.2127 | 15572.9577 | 21.8841 | 3.2481e-05 | 0.39872 | 0.67113 | 0.23803 | 3.3249 | 3.552 | 0.18658 | 0.92949 | 2.1985e-10 | 0.8381
59.0289 | 9.0375 | 37.7218 | 41.9409 | 15.549 | 5.1259 | 600 | 0 | 0 | 0 | 0 | 0 | 0 | 0 | 0 | 0 | 0 | 0 | 0 | -22480.092 | -26516.8724 | -12363.3198 | 0 | 0 | 33372.4632 | 0 | 13799.4329 | 43561.8955 | 0 | 0 | -33372.4632 | 29762.4625 | 38335.1485 | 16081.2706 | 21.8841 | 3.2481e-05 | 0.4034 | 0.673 | 0.23686 | 3.3342 | 3.5594 | 0.18441 | 0.93668 | 2.1928e-10 | 0.85627
60.0289 | 9.2304 | 37.184 | 41.8139 | 15.9115 | 5.2453 | 600 | 0 | 0 | 0 | 0 | 0 | 0 | 0 | 0 | 0 | 0 | 0 | 0 | -22480.092 | -26516.8724 | -12363.3198 | 0 | 0 | 34449.8724 | 0 | 13799.4329 | 44958.7937 | 0 | 0 | -34449.8724 | 31159.3608 | 39535.2244 | 16600.5184 | 21.8841 | 3.2481e-05 | 0.40849 | 0.67498 | 0.23561 | 3.344 | 3.5672 | 0.18212 | 0.94439 | 2.1868e-10 | 0.87455
61.0289 | 9.4244 | 36.6365 | 41.6853 | 16.2816 | 5.3674 | 600 | 0 | 0 | 0 | 0 | 0 | 0 | 0 | 0 | 0 | 0 | 0 | 0 | -22480.092 | -26516.8724 | -12363.3198 | 0 | 0 | 35550.0992 | 0 | 13799.4329 | 46384.3914 | 0 | 0 | -35550.0992 | 32584.9584 | 40757.2658 | 17130.763 | 21.8841 | 3.2481e-05 | 0.41404 | 0.67708 | 0.23429 | 3.3544 | 3.5756 | 0.17967 | 0.95267 | 2.1805e-10 | 0.89293
62.0289 | 9.6189 | 36.0794 | 41.5551 | 16.6594 | 5.4919 | 600 | 0 | 0 | 0 | 0 | 0 | 0 | 0 | 0 | 0 | 0 | 0 | 0 | -22480.092 | -26516.8724 | -12363.3198 | 0 | 0 | 36673.2386 | 0 | 13799.4329 | 47838.7239 | 0 | 0 | -36673.2386 | 34039.291 | 42001.036 | 17672.0501 | 21.8841 | 3.2481e-05 | 0.42011 | 0.67932 | 0.23289 | 3.3655 | 3.5844 | 0.17708 | 0.96158 | 2.1738e-10 | 0.91136
63.0289 | 9.8138 | 35.5128 | 41.4236 | 17.045 | 5.619 | 600 | 0 | 0 | 0 | 0 | 0 | 0 | 0 | 0 | 0 | 0 | 0 | 0 | -22480.092 | -26516.8724 | -12363.3198 | 0 | 0 | 37819.3491 | 0 | 13799.4329 | 49321.7724 | 0 | 0 | -37819.3491 | 35522.3394 | 43266.2303 | 18224.4079 | 21.8841 | 3.2481e-05 | 0.42678 | 0.6817 | 0.23139 | 3.3773 | 3.5939 | 0.17431 | 0.9712 | 2.1667e-10 | 0.92983
64.0289 | 10.0087 | 34.9369 | 41.2908 | 17.4383 | 5.7487 | 600 | 0 | 0 | 0 | 0 | 0 | 0 | 0 | 0 | 0 | 0 | 0 | 0 | -22480.092 | -26516.8724 | -12363.3198 | 0 | 0 | 38988.4489 | 0 | 13799.4329 | 50833.4576 | 0 | 0 | -38988.4489 | 37034.0247 | 44552.4687 | 18787.8452 | 21.8841 | 3.2481e-05 | 0.43412 | 0.68424 | 0.2298 | 3.3899 | 3.604 | 0.17136 | 0.98158 | 2.1592e-10 | 0.94829
65.0289 | 10.2032 | 34.352 | 41.1569 | 17.8393 | 5.8809 | 600 | 0 | 0 | 0 | 0 | 0 | 0 | 0 | 0 | 0 | 0 | 0 | 0 | -22480.092 | -26516.8724 | -12363.3198 | 0 | 0 | 40180.5113 | 0 | 13799.4329 | 52373.6341 | 0 | 0 | -40180.5113 | 38574.2011 | 45859.2886 | 19362.3492 | 21.8841 | 3.2481e-05 | 0.44226 | 0.68696 | 0.22809 | 3.4033 | 3.6148 | 0.16821 | 0.99284 | 2.1513e-10 | 0.96672
66.0289 | 10.3968 | 33.7582 | 41.022 | 18.248 | 6.0156 | 600 | 0 | 0 | 0 | 0 | 0 | 0 | 0 | 0 | 0 | 0 | 0 | 0 | -22480.092 | -26516.8724 | -12363.3198 | 0 | 0 | 41395.4602 | 0 | 13799.4329 | 53942.0827 | 0 | 0 | -41395.4602 | 40142.6498 | 47186.1354 | 19947.8831 | 21.8841 | 3.2481e-05 | 0.45131 | 0.68986 | 0.22627 | 3.4177 | 3.6263 | 0.16484 | 1.0051 | 2.1428e-10 | 0.98506
67.0289 | 10.589 | 33.156 | 40.8863 | 18.6644 | 6.1529 | 600 | 0 | 0 | 0 | 0 | 0 | 0 | 0 | 0 | 0 | 0 | 0 | 0 | -22480.092 | -26516.8724 | -12363.3198 | 0 | 0 | 42633.1649 | 0 | 13799.4329 | 55538.5031 | 0 | 0 | -42633.1649 | 41739.0701 | 48532.3524 | 20544.3839 | 22.4514 | 3.2481e-05 | 0.46144 | 0.69298 | 0.22431 | 3.4332 | 3.6387 | 0.16122 | 1.0184 | 2.1339e-10 | 1.0033
68.0289 | 10.7794 | 32.5456 | 40.75 | 19.0884 | 6.2926 | 600 | 0 | 0 | 0 | 0 | 0 | 0 | 0 | 0 | 0 | 0 | 0 | 0 | -22480.092 | -26516.8724 | -12363.3198 | 0 | 0 | 43893.4339 | 0 | 13799.4329 | 57162.504 | 0 | 0 | -43893.4339 | 43363.071 | 49897.1689 | 21151.7594 | 23.0302 | 3.2481e-05 | 0.47286 | 0.69634 | 0.22221 | 3.4498 | 3.652 | 0.15732 | 1.0331 | 2.1243e-10 | 1.0213
69.0289 | 10.9672 | 31.9276 | 40.6134 | 19.5199 | 6.4349 | 600 | 0 | 0 | 0 | 0 | 0 | 0 | 0 | 0 | 0 | 0 | 0 | 0 | -22480.092 | -26516.8724 | -12363.3198 | 0 | 0 | 45176.0086 | 0 | 13799.4329 | 58813.5932 | 0 | 0 | -45176.0086 | 45014.1603 | 51279.6852 | 21769.885 | 23.6057 | 3.2481e-05 | 0.48585 | 0.69996 | 0.21993 | 3.4678 | 3.6664 | 0.15312 | 1.0492 | 2.1141e-10 | 1.0391
70.0289 | 11.1519 | 31.3023 | 40.4766 | 19.9588 | 6.5796 | 600 | 0 | 0 | 0 | 0 | 0 | 0 | 0 | 0 | 0 | 0 | 0 | 0 | -22480.092 | -26516.8724 | -12363.3198 | 0 | 0 | 46480.5551 | 0 | 13799.4329 | 60491.165 | 0 | 0 | -46480.5551 | 46691.732 | 52678.8545 | 22398.5996 | 24.1756 | 3.2481e-05 | 0.50076 | 0.70389 | 0.21747 | 3.4872 | 3.682 | 0.14856 | 1.067 | 2.1031e-10 | 1.0566
71.0289 | 11.3327 | 30.6704 | 40.34 | 20.4049 | 6.7266 | 600 | 0 | 0 | 0 | 0 | 0 | 0 | 0 | 0 | 0 | 0 | 0 | 0 | -22480.092 | -26516.8724 | -12363.3198 | 0 | 0 | 47806.6553 | 0 | 13799.4329 | 62194.4848 | 0 | 0 | -47806.6553 | 48395.0518 | 54093.4604 | 23037.7019 | 24.7374 | 3.2481e-05 | 0.51807 | 0.70817 | 0.21478 | 3.5084 | 3.6989 | 0.14359 | 1.0869 | 2.0913e-10 | 1.0737
72.0289 | 11.5087 | 30.0325 | 40.204 | 20.8581 | 6.876 | 600 | 0 | 0 | 0 | 0 | 0 | 0 | 0 | 0 | 0 | 0 | 0 | 0 | -22480.092 | -26516.8724 | -12363.3198 | 0 | 0 | 49153.796 | 0 | 13799.4329 | 63922.6706 | 0 | 0 | -49153.796 | 50123.2377 | 55522.0863 | 23686.9445 | 25.288 | 3.2481e-05 | 0.53849 | 0.71286 | 0.21184 | 3.5317 | 3.7175 | 0.13815 | 1.1093 | 2.0785e-10 | 1.0904
73.0289 | 11.6789 | 29.3894 | 40.0687 | 21.3182 | 7.0277 | 600 | 0 | 0 | 0 | 0 | 0 | 0 | 0 | 0 | 0 | 0 | 0 | 0 | -22480.092 | -26516.8724 | -12363.3198 | 0 | 0 | 50521.3553 | 0 | 13799.4329 | 65674.6688 | 0 | 0 | -50521.3553 | 51875.2359 | 56963.0745 | 24346.0276 | 25.824 | 3.2481e-05 | 0.563 | 0.71804 | 0.20858 | 3.5573 | 3.7381 | 0.13213 | 1.1348 | 2.0646e-10 | 1.1065
74.0289 | 11.8422 | 28.742 | 39.9349 | 21.7849 | 7.1816 | 600 | 0 | 0 | 0 | 0 | 0 | 0 | 0 | 0 | 0 | 0 | 0 | 0 | -22480.092 | -26516.8724 | -12363.3198 | 0 | 0 | 51908.5853 | 0 | 13799.4329 | 67449.2213 | 0 | 0 | -51908.5853 | 53649.7883 | 58414.4669 | 25014.5909 | 26.3414 | 3.2481e-05 | 0.59317 | 0.72383 | 0.20495 | 3.586 | 3.7611 | 0.12541 | 1.1643 | 2.0493e-10 | 1.122
75.0289 | 11.9972 | 28.0914 | 39.8028 | 22.2579 | 7.3375 | 600 | 0 | 0 | 0 | 0 | 0 | 0 | 0 | 0 | 0 | 0 | 0 | 0 | -22480.092 | -26516.8724 | -12363.3198 | 0 | 0 | 53314.5888 | 0 | 13799.4329 | 69244.8189 | 0 | 0 | -53314.5888 | 55445.386 | 59873.9151 | 25692.2018 | 26.8353 | 3.2481e-05 | 0.63152 | 0.73039 | 0.20083 | 3.6185 | 3.7871 | 0.1178 | 1.1989 | 2.0322e-10 | 1.1367
75.2789 | 12.0345 | 27.9284 | 39.7702 | 22.3771 | 7.3768 | 600 | 0 | 0 | 0 | 0 | 0 | 0 | 0 | 0 | 0 | 0 | 0 | 0 | -22480.092 | -26516.8724 | -12363.3198 | 0 | 0 | 53668.9247 | 0 | 13799.4329 | 69696.8407 | 0 | 0 | -53668.9247 | 55897.4077 | 60239.7763 | 25862.9708 | 26.9545 | 3.2481e-05 | 0.64285 | 0.73218 | 0.19971 | 3.6274 | 3.7942 | 0.11572 | 1.2086 | 2.0276e-10 | 1.1402
75.5289 | 12.0711 | 27.7653 | 39.7377 | 22.4967 | 7.4162 | 600 | 0 | 0 | 0 | 0 | 0 | 0 | 0 | 0 | 0 | 0 | 0 | 0 | -22480.092 | -26516.8724 | -12363.3198 | 0 | 0 | 54024.3498 | 0 | 13799.4329 | 70150.0353 | 0 | 0 | -54024.3498 | 56350.6023 | 60605.9168 | 26034.2649 | 27.0717 | 3.2481e-05 | 0.65505 | 0.73404 | 0.19854 | 3.6366 | 3.8016 | 0.11357 | 1.2188 | 2.0228e-10 | 1.1437
75.7789 | 12.107 | 27.6021 | 39.7054 | 22.6166 | 7.4558 | 600 | 0 | 0 | 0 | 0 | 0 | 0 | 0 | 0 | 0 | 0 | 0 | 0 | -22480.092 | -26516.8724 | -12363.3198 | 0 | 0 | 54380.8445 | 0 | 13799.4329 | 70604.3688 | 0 | 0 | -54380.8445 | 56804.9359 | 60972.2822 | 26206.0743 | 27.1869 | 3.2481e-05 | 0.66824 | 0.73597 | 0.19733 | 3.6462 | 3.8093 | 0.11133 | 1.2295 | 2.0179e-10 | 1.1471
76.0289 | 12.1422 | 27.4389 | 39.6733 | 22.7369 | 7.4954 | 600 | 0 | 0 | 0 | 0 | 0 | 0 | 0 | 0 | 0 | 0 | 0 | 0 | -22480.092 | -26516.8724 | -12363.3198 | 0 | 0 | 54738.3879 | 0 | 13799.4329 | 71059.8053 | 0 | 0 | -54738.3879 | 57260.3724 | 61338.8141 | 26378.3892 | 27.2999 | 3.2481e-05 | 0.68257 | 0.73799 | 0.19606 | 3.6561 | 3.8173 | 0.10899 | 1.2408 | 2.0128e-10 | 1.1504
76.0574 | 12.1462 | 27.4202 | 39.6696 | 22.7507 | 7.4999 | 600 | 0 | 7.7245e-06 | 7.7245e-06 | 0 | 0 | 6.6226e-05 | 0 | 0 | 0 | 0 | 0 | 0 | -22480.092 | -26516.8724 | -12363.3198 | 0 | 0 | 54779.3256 | 0 | 13799.4329 | 71111.8608 | 0 | 0 | -54779.3256 | 57312.4279 | 61380.7217 | 26398.1188 | 27.3126 | 3.2481e-05 | 0.68429 | 0.73822 | 0.19592 | 3.6573 | 3.8182 | 0.10871 | 1.2422 | 2.0122e-10 | 1.1508
76.0815 | 12.1495 | 27.4045 | 39.6666 | 22.7623 | 7.5038 | 600.0002 | 0 | 1.8355e-05 | 1.8355e-05 | 0 | 0 | 0.00025419 | 0 | 0 | 0 | 0 | 0 | 0 | -22480.092 | -26516.8724 | -12363.3198 | 0 | 0 | 54813.751 | 0 | 13799.4329 | 71155.4821 | 0 | 0 | -54813.751 | 57356.0492 | 61415.9532 | 26414.7098 | 27.3233 | 3.2481e-05 | 0.68575 | 0.73842 | 0.19579 | 3.6583 | 3.819 | 0.10848 | 1.2433 | 2.0117e-10 | 1.1511
76.1055 | 12.1528 | 27.3888 | 39.6635 | 22.7738 | 7.5076 | 600.0006 | 0 | 2.8742e-05 | 2.8742e-05 | 0 | 0 | 0.00059364 | 0 | 0 | 0 | 0 | 0 | 0 | -22480.092 | -26516.8724 | -12363.3198 | 0 | 0 | 54848.1858 | 0 | 13799.4329 | 71198.9404 | 0 | 0 | -54848.1858 | 57399.5075 | 61451.1854 | 26431.3053 | 27.334 | 3.2481e-05 | 0.68722 | 0.73862 | 0.19567 | 3.6593 | 3.8198 | 0.10825 | 1.2444 | 2.0112e-10 | 1.1514
76.1295 | 12.1561 | 27.3731 | 39.6604 | 22.7854 | 7.5114 | 600.0011 | 0 | 3.8905e-05 | 3.8905e-05 | 0 | 0 | 0.0010812 | 0 | 0 | 0 | 0 | 0 | 0 | -22480.092 | -26516.8724 | -12363.3198 | 0 | 0 | 54882.6301 | 0 | 13799.4329 | 71242.2396 | 0 | 0 | -54882.6301 | 57442.8066 | 61486.4185 | 26447.9055 | 27.3446 | 3.2481e-05 | 0.6887 | 0.73882 | 0.19554 | 3.6603 | 3.8206 | 0.10802 | 1.2456 | 2.0107e-10 | 1.1518
76.1535 | 12.1594 | 27.3574 | 39.6573 | 22.797 | 7.5152 | 600.0017 | 0 | 4.8845e-05 | 4.8845e-05 | 0 | 0 | 0.0017137 | 0 | 0 | 0 | 0 | 0 | 0 | -22480.092 | -26516.8724 | -12363.3198 | 0 | 0 | 54917.0838 | 0 | 13799.4329 | 71285.3832 | 0 | 0 | -54917.0838 | 57485.9503 | 61521.6523 | 26464.5101 | 27.3552 | 3.2481e-05 | 0.6902 | 0.73902 | 0.19541 | 3.6613 | 3.8214 | 0.10778 | 1.2467 | 2.0102e-10 | 1.1521
76.1776 | 12.1627 | 27.3417 | 39.6541 | 22.8085 | 7.519 | 600.0025 | 0 | 5.8567e-05 | 5.8567e-05 | 0 | 0 | 0.0024878 | 0 | 0 | 0 | 0 | 0 | 0 | -22480.092 | -26516.8724 | -12363.3198 | 0 | 0 | 54951.5469 | 0 | 13799.4329 | 71328.3749 | 0 | 0 | -54951.5469 | 57528.9419 | 61556.8867 | 26481.1193 | 27.3658 | 3.2481e-05 | 0.69171 | 0.73923 | 0.19529 | 3.6623 | 3.8222 | 0.10755 | 1.2479 | 2.0097e-10 | 1.1524
76.2256 | 12.1693 | 27.3102 | 39.6479 | 22.8317 | 7.5266 | 600.0044 | 0 | 7.7376e-05 | 7.7376e-05 | 0 | 0 | 0.0044474 | 0 | 0 | 0 | 0 | 0 | 0 | -22480.092 | -26516.8724 | -12363.3198 | 0 | 0 | 55020.501 | 0 | 13799.4329 | 71413.918 | 0 | 0 | -55020.501 | 57614.4851 | 61627.3573 | 26514.3511 | 27.3868 | 3.2481e-05 | 0.69477 | 0.73963 | 0.19503 | 3.6643 | 3.8238 | 0.10707 | 1.2502 | 2.0087e-10 | 1.153
76.2737 | 12.1758 | 27.2787 | 39.6416 | 22.8548 | 7.5343 | 600.0069 | 0 | 9.5367e-05 | 9.5367e-05 | 0 | 0 | 0.0069375 | 0 | 0 | 0 | 0 | 0 | 0 | -22480.092 | -26516.8724 | -12363.3198 | 0 | 0 | 55089.4925 | 0 | 13799.4329 | 71498.8945 | 0 | 0 | -55089.4925 | 57699.4615 | 61697.8298 | 26547.6009 | 27.4077 | 3.2481e-05 | 0.69789 | 0.74005 | 0.19477 | 3.6663 | 3.8254 | 0.1066 | 1.2526 | 2.0076e-10 | 1.1536
76.3217 | 12.1823 | 27.2472 | 39.6353 | 22.8779 | 7.5419 | 600.0099 | 0 | 0.00011258 | 0.00011258 | 0 | 0 | 0.0099351 | 0 | 0 | 0 | 0 | 0 | 0 | -22480.092 | -26516.8724 | -12363.3198 | 0 | 0 | 55158.521 | 0 | 13799.4329 | 71583.3302 | 0 | 0 | -55158.521 | 57783.8972 | 61768.3037 | 26580.8686 | 27.4285 | 3.2481e-05 | 0.70106 | 0.74046 | 0.19451 | 3.6684 | 3.8271 | 0.10611 | 1.2549 | 2.0066e-10 | 1.1542
76.3698 | 12.1887 | 27.2157 | 39.629 | 22.901 | 7.5495 | 600.0134 | 0 | 0.00012904 | 0.00012904 | 0 | 0 | 0.013418 | 0 | 0 | 0 | 0 | 0 | 0 | -22480.092 | -26516.8724 | -12363.3198 | 0 | 0 | 55227.5865 | 0 | 13799.4329 | 71667.2499 | 0 | 0 | -55227.5865 | 57867.817 | 61838.7786 | 26614.1541 | 27.4492 | 3.2481e-05 | 0.70429 | 0.74088 | 0.19425 | 3.6705 | 3.8288 | 0.10563 | 1.2574 | 2.0055e-10 | 1.1548
76.5562 | 12.2133 | 27.0932 | 39.6042 | 22.9906 | 7.579 | 600.0311 | 0 | 0.00018642 | 0.00018642 | 0 | 0 | 0.031066 | 0 | 0 | 0 | 0 | 0 | 0 | -22480.092 | -26516.8724 | -12363.3198 | 0 | 0 | 55495.9573 | 0 | 13799.4329 | 71988.5583 | 0 | 0 | -55495.9573 | 58189.1254 | 62112.27 | 26743.4929 | 27.528 | 3.2482e-05 | 0.7174 | 0.74254 | 0.1932 | 3.6787 | 3.8354 | 0.1037 | 1.267 | 2.0014e-10 | 1.1572
76.7427 | 12.2373 | 26.9704 | 39.5792 | 23.0801 | 7.6085 | 600.0548 | 0 | 0.0002347 | 0.0002347 | 0 | 0 | 0.054625 | 0 | 0 | 0 | 0 | 0 | 0 | -22480.092 | -26516.8724 | -12363.3198 | 0 | 0 | 55764.8716 | 0 | 13799.4329 | 72303.6687 | 0 | 0 | -55764.8716 | 58504.2358 | 62385.7372 | 26873.0937 | 27.605 | 3.2484e-05 | 0.73151 | 0.74427 | 0.19212 | 3.6873 | 3.8422 | 0.1017 | 1.2771 | 1.9971e-10 | 1.1594
76.9292 | 12.2607 | 26.8475 | 39.554 | 23.1697 | 7.6381 | 600.0834 | 0 | 0.00027531 | 0.00027531 | 0 | 0 | 0.083158 | 0 | 0 | 0 | 0 | 0 | 0 | -22480.092 | -26516.8724 | -12363.3198 | 0 | 0 | 56034.3187 | 0 | 13799.4329 | 72613.6314 | 0 | 0 | -56034.3187 | 58814.1984 | 62659.1481 | 27002.9512 | 27.68 | 3.2485e-05 | 0.74677 | 0.74606 | 0.191 | 3.6961 | 3.8493 | 0.099618 | 1.2877 | 1.9926e-10 | 1.1617
77.1156 | 12.2834 | 26.7245 | 39.5287 | 23.2592 | 7.6676 | 600.1162 | 0 | 0.00030945 | 0.00030945 | 0 | 0 | 0.11588 | 0 | 0 | 0 | 0 | 0 | 0 | -22480.092 | -26516.8724 | -12363.3198 | 0 | 0 | 56304.2875 | 0 | 13799.4329 | 72919.3273 | 0 | 0 | -56304.2875 | 59119.8944 | 62932.4686 | 27133.0601 | 27.753 | 3.2487e-05 | 0.76333 | 0.74792 | 0.18983 | 3.7054 | 3.8567 | 0.097457 | 1.2989 | 1.9881e-10 | 1.1638
77.3021 | 12.3056 | 26.6014 | 39.5034 | 23.3488 | 7.6971 | 600.1524 | 0 | 0.00033816 | 0.00033816 | 0 | 0 | 0.15211 | 0 | 0 | 0 | 0 | 0 | 0 | -22480.092 | -26516.8724 | -12363.3198 | 0 | 0 | 56574.7663 | 0 | 13799.4329 | 73221.494 | 0 | 0 | -56574.7663 | 59422.061 | 63205.6622 | 27263.4148 | 27.8241 | 3.2489e-05 | 0.78139 | 0.74986 | 0.18861 | 3.715 | 3.8644 | 0.095205 | 1.3106 | 1.9833e-10 | 1.1659
77.5962 | 12.3393 | 26.4073 | 39.4633 | 23.4901 | 7.7437 | 600.2155 | 0 | 0.00037442 | 0.00037442 | 0 | 0 | 0.21499 | 0 | 0 | 0 | 0 | 0 | 0 | -22480.092 | -26516.8724 | -12363.3198 | 0 | 0 | 57002.3107 | 0 | 13799.4329 | 73692.3846 | 0 | 0 | -57002.3107 | 59892.9516 | 63636.1216 | 27469.4657 | 27.932 | 3.2492e-05 | 0.81352 | 0.7531 | 0.18658 | 3.731 | 3.8772 | 0.091445 | 1.3306 | 1.9754e-10 | 1.1691
77.8902 | 12.3713 | 26.2133 | 39.4234 | 23.6316 | 7.7903 | 600.2841 | 0 | 0.00040195 | 0.00040195 | 0 | 0 | 0.28351 | 0 | 0 | 0 | 0 | 0 | 0 | -22480.092 | -26516.8724 | -12363.3198 | 0 | 0 | 57431.0421 | 0 | 13799.4329 | 74157.8978 | 0 | 0 | -57431.0421 | 60358.4649 | 64065.9952 | 27676.0887 | 28.0347 | 3.2496e-05 | 0.8513 | 0.7566 | 0.18438 | 3.7483 | 3.8911 | 0.087387 | 1.3527 | 1.967e-10 | 1.1721
78.1843 | 12.4016 | 26.0195 | 39.3837 | 23.7732 | 7.837 | 600.357 | 0 | 0.00042283 | 0.00042283 | 0 | 0 | 0.35631 | 0 | 0 | 0 | 0 | 0 | 0 | -22480.092 | -26516.8724 | -12363.3198 | 0 | 0 | 57860.9055 | 0 | 13799.4329 | 74619.4739 | 0 | 0 | -57860.9055 | 60820.041 | 64495.0853 | 27883.2572 | 28.1318 | 3.25e-05 | 0.89666 | 0.76041 | 0.18199 | 3.7672 | 3.9062 | 0.082966 | 1.3774 | 1.9579e-10 | 1.175
78.4783 | 12.43 | 25.8262 | 39.3444 | 23.9151 | 7.8838 | 600.4331 | 0 | 0.00043861 | 0.00043861 | 0 | 0 | 0.43235 | 0 | 0 | 0 | 0 | 0 | 0 | -22480.092 | -26516.8724 | -12363.3198 | 0 | 0 | 58291.8407 | 0 | 13799.4329 | 75078.1729 | 0 | 0 | -58291.8407 | 61278.7399 | 64923.1577 | 28090.9423 | 28.2227 | 3.2504e-05 | 0.95266 | 0.76461 | 0.17935 | 3.788 | 3.9229 | 0.078089 | 1.4054 | 1.9479e-10 | 1.1777
78.7724 | 12.4563 | 25.6335 | 39.3055 | 24.0572 | 7.9306 | 600.5116 | 0 | 0.00045043 | 0.00045043 | 0 | 0 | 0.51084 | 0 | 0 | 0 | 0 | 0 | 0 | -22480.092 | -26516.8724 | -12363.3198 | 0 | 0 | 58723.7814 | 0 | 13799.4329 | 75534.7641 | 0 | 0 | -58723.7814 | 61735.3311 | 65349.9258 | 28299.1119 | 28.307 | 3.2508e-05 | 1.0244 | 0.76932 | 0.17639 | 3.8114 | 3.9416 | 0.072618 | 1.4378 | 1.9369e-10 | 1.1802
79.0664 | 12.4803 | 25.4416 | 39.2673 | 24.1994 | 7.9775 | 600.592 | 0 | 0.00045913 | 0.00045913 | 0 | 0 | 0.59115 | 0 | 0 | 0 | 0 | 0 | 0 | -22480.092 | -26516.8724 | -12363.3198 | 0 | 0 | 59156.6527 | 0 | 13799.4329 | 75989.7896 | 0 | 0 | -59156.6527 | 62190.3567 | 65775.0227 | 28507.73 | 28.3838 | 3.2513e-05 | 1.1216 | 0.77474 | 0.17299 | 3.8382 | 3.9631 | 0.066327 | 1.4764 | 1.9244e-10 | 1.1825
79.3605 | 12.5016 | 25.2508 | 39.23 | 24.3419 | 8.0245 | 600.6736 | 0 | 0.00046527 | 0.00046527 | 0 | 0 | 0.67279 | 0 | 0 | 0 | 0 | 0 | 0 | -22480.092 | -26516.8724 | -12363.3198 | 0 | 0 | 59590.3689 | 0 | 13799.4329 | 76443.6054 | 0 | 0 | -59590.3689 | 62644.1725 | 66197.9461 | 28716.7553 | 28.4518 | 3.2517e-05 | 1.2649 | 0.78122 | 0.16893 | 3.8703 | 3.9888 | 0.058812 | 1.5245 | 1.9097e-10 | 1.1845
79.5908 | 12.5161 | 25.1023 | 39.2014 | 24.4536 | 8.0613 | 600.7382 | 0 | 0.00046842 | 0.00046842 | 0 | 0 | 0.73737 | 0 | 0 | 0 | 0 | 0 | 0 | -22480.092 | -26516.8724 | -12363.3198 | 0 | 0 | 59930.5563 | 0 | 13799.4329 | 76798.2923 | 0 | 0 | -59930.5563 | 62998.8594 | 66527.1825 | 28880.7053 | 28.4978 | 3.2521e-05 | 1.4435 | 0.78749 | 0.16499 | 3.9014 | 4.0137 | 0.051536 | 1.5734 | 1.8957e-10 | 1.1859
79.7734 | 12.5258 | 24.9854 | 39.1793 | 24.5422 | 8.0905 | 600.7897 | 0 | 0.00046978 | 0.00046978 | 0 | 0 | 0.78883 | 0 | 0 | 0 | 0 | 0 | 0 | -22480.092 | -26516.8724 | -12363.3198 | 0 | 0 | 60200.5834 | 0 | 13799.4329 | 77079.1122 | 0 | 0 | -60200.5834 | 63279.6793 | 66786.6039 | 29010.8422 | 28.5287 | 3.2523e-05 | 1.6818 | 0.79378 | 0.16104 | 3.9326 | 4.0387 | 0.044233 | 1.6249 | 1.8818e-10 | 1.1868
79.911 | 12.5318 | 24.898 | 39.1631 | 24.609 | 8.1126 | 600.8286 | 0 | 0.00046985 | 0.00046985 | 0 | 0 | 0.82766 | 0 | 0 | 0 | 0 | 0 | 0 | -22480.092 | -26516.8724 | -12363.3198 | 0 | 0 | 60404.1981 | 0 | 13799.4329 | 77290.4635 | 0 | 0 | -60404.1981 | 63491.0306 | 66980.8075 | 29108.9724 | 28.5478 | 3.2525e-05 | 2.0094 | 0.79999 | 0.15714 | 3.9633 | 4.0633 | 0.037022 | 1.6782 | 1.8684e-10 | 1.1874
79.9313 | 12.5326 | 24.8851 | 39.1608 | 24.6189 | 8.1158 | 600.8343 | 0 | 0.00046975 | 0.00046975 | 0 | 0 | 0.83342 | 0 | 0 | 0 | 0 | 0 | 0 | -22480.092 | -26516.8724 | -12363.3198 | 0 | 0 | 60434.3765 | 0 | 13799.4329 | 77321.7594 | 0 | 0 | -60434.3765 | 63522.3265 | 67009.4696 | 29123.5166 | 28.5503 | 3.2526e-05 | 2.0814 | 0.8011 | 0.15645 | 3.9688 | 4.0677 | 0.035741 | 1.688 | 1.866e-10 | 1.1874
79.9517 | 12.5334 | 24.8722 | 39.1584 | 24.6288 | 8.1191 | 600.8401 | 0 | 0.00046962 | 0.00046962 | 0 | 0 | 0.83917 | 0 | 0 | 0 | 0 | 0 | 0 | -22480.092 | -26516.8724 | -12363.3198 | 0 | 0 | 60464.557 | 0 | 13799.4329 | 77353.0499 | 0 | 0 | -60464.557 | 63553.6169 | 67038.0963 | 29138.0618 | 28.5526 | 3.2526e-05 | 2.1638 | 0.80227 | 0.15571 | 3.9746 | 4.0724 | 0.034381 | 1.6985 | 1.8635e-10 | 1.1875
79.9721 | 12.5341 | 24.8593 | 39.1561 | 24.6387 | 8.1223 | 600.8458 | 0 | 0.00046944 | 0.00046944 | 0 | 0 | 0.84492 | 0 | 0 | 0 | 0 | 0 | 0 | -22480.092 | -26516.8724 | -12363.3198 | 0 | 0 | 60494.7395 | 0 | 13799.4329 | 77384.3348 | 0 | 0 | -60494.7395 | 63584.9019 | 67066.6851 | 29152.6079 | 28.5549 | 3.2526e-05 | 2.2593 | 0.80352 | 0.15493 | 3.9808 | 4.0773 | 0.032928 | 1.7097 | 1.8608e-10 | 1.1876
79.9925 | 12.5348 | 24.8465 | 39.1537 | 24.6486 | 8.1256 | 600.8516 | 0 | 0.00046922 | 0.00046922 | 0 | 0 | 0.85067 | 0 | 0 | 0 | 0 | 0 | 0 | -22480.092 | -26516.8724 | -12363.3198 | 0 | 0 | 60524.924 | 0 | 13799.4329 | 77415.6141 | 0 | 0 | -60524.924 | 63616.1812 | 67095.2333 | 29167.1551 | 28.557 | 3.2527e-05 | 2.372 | 0.80487 | 0.15408 | 3.9875 | 4.0827 | 0.031363 | 1.722 | 1.8579e-10 | 1.1876
80.0129 | 12.5354 | 24.8336 | 39.1514 | 24.6585 | 8.1289 | 600.8573 | 0 | 0.00046892 | 0.00046892 | 0 | 0 | 0.85642 | 0 | 0 | 0 | 0 | 0 | 0 | -22480.092 | -26516.8724 | -12363.3198 | 0 | 0 | 60555.1104 | 0 | 13799.4329 | 77446.8875 | 0 | 0 | -60555.1104 | 63647.4546 | 67123.7373 | 29181.7031 | 28.5589 | 3.2527e-05 | 2.5081 | 0.80633 | 0.15316 | 3.9948 | 4.0885 | 0.029661 | 1.7355 | 1.8548e-10 | 1.1877
80.0537 | 12.5365 | 24.8081 | 39.1469 | 24.6783 | 8.1354 | 600.8688 | 0 | 0.00046807 | 0.00046807 | 0 | 0 | 0.8679 | 0 | 0 | 0 | 0 | 0 | 0 | -22480.092 | -26516.8724 | -12363.3198 | 0 | 0 | 60615.4882 | 0 | 13799.4329 | 77509.4158 | 0 | 0 | -60615.4882 | 63709.9829 | 67180.5917 | 29210.8016 | 28.5624 | 3.2528e-05 | 2.8963 | 0.80976 | 0.15101 | 4.0117 | 4.1021 | 0.025685 | 1.7677 | 1.8476e-10 | 1.1878
80.0944 | 12.5374 | 24.7826 | 39.1424 | 24.6982 | 8.1419 | 600.8802 | 0 | 0.0004666 | 0.0004666 | 0 | 0 | 0.87935 | 0 | 0 | 0 | 0 | 0 | 0 | -22480.092 | -26516.8724 | -12363.3198 | 0 | 0 | 60675.8721 | 0 | 13799.4329 | 77571.9178 | 0 | 0 | -60675.8721 | 63772.4848 | 67237.1942 | 29239.903 | 28.5652 | 3.2528e-05 | 3.6526 | 0.81434 | 0.14813 | 4.0344 | 4.1203 | 0.020367 | 1.8122 | 1.8381e-10 | 1.1879
80.1008 | 12.5375 | 24.7786 | 39.1417 | 24.7013 | 8.143 | 600.882 | 0 | 0.00046627 | 0.00046627 | 0 | 0 | 0.88113 | 0 | 0 | 0 | 0 | 0 | 0 | -22480.092 | -26516.8724 | -12363.3198 | 0 | 0 | 60685.3123 | 0 | 13799.4329 | 77581.6861 | 0 | 0 | -60685.3123 | 63782.2532 | 67246.0158 | 29244.4526 | 28.5655 | 3.2528e-05 | 3.8519 | 0.81525 | 0.14756 | 4.0389 | 4.1239 | 0.019313 | 1.8213 | 1.8362e-10 | 1.1879
80.1072 | 12.5376 | 24.7747 | 39.141 | 24.7044 | 8.144 | 600.8838 | 0 | 0.00046589 | 0.00046589 | 0 | 0 | 0.88292 | 0 | 0 | 0 | 0 | 0 | 0 | -22480.092 | -26516.8724 | -12363.3198 | 0 | 0 | 60694.7526 | 0 | 13799.4329 | 77591.4537 | 0 | 0 | -60694.7526 | 63792.0208 | 67254.828 | 29249.0023 | 28.5658 | 3.2528e-05 | 4.0963 | 0.81624 | 0.14694 | 4.0438 | 4.1278 | 0.018161 | 1.8312 | 1.8341e-10 | 1.1879
80.1136 | 12.5377 | 24.7707 | 39.1403 | 24.7075 | 8.145 | 600.8856 | 0 | 0.00046545 | 0.00046545 | 0 | 0 | 0.8847 | 0 | 0 | 0 | 0 | 0 | 0 | -22480.092 | -26516.8724 | -12363.3198 | 0 | 0 | 60704.1931 | 0 | 13799.4329 | 77601.2206 | 0 | 0 | -60704.1931 | 63801.7877 | 67263.63 | 29253.552 | 28.5661 | 3.2529e-05 | 4.4069 | 0.81735 | 0.14625 | 4.0493 | 4.1322 | 0.016881 | 1.8424 | 1.8318e-10 | 1.1879
80.1199 | 12.5378 | 24.7668 | 39.1396 | 24.7106 | 8.146 | 600.8874 | 0 | 0.00046493 | 0.00046493 | 0 | 0 | 0.88648 | 0 | 0 | 0 | 0 | 0 | 0 | -22480.092 | -26516.8724 | -12363.3198 | 0 | 0 | 60713.6336 | 0 | 13799.4329 | 77610.9867 | 0 | 0 | -60713.6336 | 63811.5538 | 67272.4204 | 29258.1018 | 28.5664 | 3.2529e-05 | 4.8218 | 0.8186 | 0.14546 | 4.0555 | 4.1372 | 0.015428 | 1.8551 | 1.8293e-10 | 1.1879
80.1327 | 12.5379 | 24.7589 | 39.1383 | 24.7167 | 8.1481 | 600.8909 | 0 | 0.00046345 | 0.00046345 | 0 | 0 | 0.89004 | 0 | 0 | 0 | 0 | 0 | 0 | -22480.092 | -26516.8724 | -12363.3198 | 0 | 0 | 60732.5149 | 0 | 13799.4329 | 77630.5165 | 0 | 0 | -60732.5149 | 63831.0835 | 67289.9567 | 29267.2015 | 28.5668 | 3.2529e-05 | 6.4094 | 0.82189 | 0.1434 | 4.0718 | 4.1502 | 0.011607 | 1.8895 | 1.8225e-10 | 1.1879
80.1359 | 12.538 | 24.7569 | 39.138 | 24.7183 | 8.1486 | 600.8918 | 0 | 0.0004629 | 0.0004629 | 0 | 0 | 0.89092 | 0 | 0 | 0 | 0 | 0 | 0 | -22480.092 | -26516.8724 | -12363.3198 | 0 | 0 | 60737.2353 | 0 | 13799.4329 | 77635.3984 | 0 | 0 | -60737.2353 | 63835.9655 | 67294.33 | 29269.4764 | 28.5668 | 3.2529e-05 | 7.237 | 0.82303 | 0.14268 | 4.0775 | 4.1548 | 0.010279 | 1.9016 | 1.8202e-10 | 1.1879
80.1391 | 12.538 | 24.755 | 39.1376 | 24.7198 | 8.1491 | 600.8927 | 0 | 0.00046219 | 0.00046219 | 0 | 0 | 0.89181 | 0 | 0 | 0 | 0 | 0 | 0 | -22480.092 | -26516.8724 | -12363.3198 | 0 | 0 | 60741.9557 | 0 | 13799.4329 | 77640.2801 | 0 | 0 | -60741.9557 | 63840.8472 | 67298.697 | 29271.7514 | 28.5669 | 3.2529e-05 | 8.6331 | 0.82447 | 0.14178 | 4.0846 | 4.1605 | 0.0086171 | 1.917 | 1.8173e-10 | 1.1879
80.1422 | 12.538 | 24.753 | 39.1373 | 24.7214 | 8.1496 | 600.8936 | 0 | 0.00046113 | 0.00046113 | 0 | 0 | 0.89269 | 0 | 0 | 0 | 0 | 0 | 0 | -22480.092 | -26516.8724 | -12363.3198 | 0 | 0 | 60746.6761 | 0 | 13799.4329 | 77645.1616 | 0 | 0 | -60746.6761 | 63845.7287 | 67303.0555 | 29274.0263 | 28.5669 | 3.2529e-05 | 11.9701 | 0.82654 | 0.14048 | 4.0948 | 4.1687 | 0.0062149 | 1.9396 | 1.8131e-10 | 1.1879
80.143 | 12.538 | 24.7525 | 39.1372 | 24.7218 | 8.1497 | 600.8938 | 0 | 0.00046072 | 0.00046072 | 0 | 0 | 0.89292 | 0 | 0 | 0 | 0 | 0 | 0 | -22480.092 | -26516.8724 | -12363.3198 | 0 | 0 | 60747.8562 | 0 | 13799.4329 | 77646.3819 | 0 | 0 | -60747.8562 | 63846.949 | 67304.1434 | 29274.5951 | 28.5669 | 3.2529e-05 | 13.9497 | 0.8273 | 0.14 | 4.0986 | 4.1717 | 0.0053329 | 1.948 | 1.8116e-10 | 1.1879
80.1438 | 12.538 | 24.752 | 39.1371 | 24.7222 | 8.1499 | 600.894 | 0 | 0.00046017 | 0.00046017 | 0 | 0 | 0.89314 | 0 | 0 | 0 | 0 | 0 | 0 | -22480.092 | -26516.8724 | -12363.3198 | 0 | 0 | 60749.0363 | 0 | 13799.4329 | 77647.6022 | 0 | 0 | -60749.0363 | 63848.1693 | 67305.2303 | 29275.1638 | 28.5669 | 3.2529e-05 | 17.9534 | 0.82832 | 0.13936 | 4.1037 | 4.1758 | 0.0041436 | 1.9594 | 1.8095e-10 | 1.1879
80.1446 | 12.538 | 24.7515 | 39.1371 | 24.7226 | 8.15 | 600.8943 | 0 | 0.00045904 | 0.00045904 | 0 | 0 | 0.89336 | 0 | 0 | 0 | 0 | 0 | 0 | -22480.092 | -26516.8724 | -12363.3198 | 0 | 0 | 60750.2164 | 0 | 13799.4329 | 77648.8225 | 0 | 0 | -60750.2164 | 63849.3896 | 67306.3152 | 29275.7325 | 28.5669 | 3.2529e-05 | 42.5341 | 0.83038 | 0.13807 | 4.1139 | 4.1839 | 0.001749 | 1.9827 | 1.8054e-10 | 1.1879
80.1447 | 12.538 | 24.7515 | 39.1371 | 24.7226 | 8.15 | 600.8943 | 0 | 0.00045889 | 0.00045889 | 0 | 0 | 0.89337 | 0 | 0 | 0 | 0 | 0 | 0 | -22480.092 | -26516.8724 | -12363.3198 | 0 | 0 | 60750.2754 | 0 | 13799.4329 | 77648.8836 | 0 | 0 | -60750.2754 | 63849.4506 | 67306.3694 | 29275.761 | 28.5669 | 3.2529e-05 | 51.6363 | 0.83065 | 0.1379 | 4.1152 | 4.185 | 0.0014407 | 1.9857 | 1.8049e-10 | 1.1879
80.1447 | 12.538 | 24.7515 | 39.137 | 24.7226 | 8.15 | 600.8943 | 0 | 0.00045867 | 0.00045867 | 0 | 0 | 0.89338 | 0 | 0 | 0 | 0 | 0 | 0 | -22480.092 | -26516.8724 | -12363.3198 | 0 | 0 | 60750.3344 | 0 | 13799.4329 | 77648.9446 | 0 | 0 | -60750.3344 | 63849.5116 | 67306.4236 | 29275.7894 | 28.5669 | 3.2529e-05 | 76.419 | 0.83105 | 0.13765 | 4.1172 | 4.1866 | 0.00097348 | 1.9903 | 1.8041e-10 | 1.1879
80.1447 | 12.538 | 24.7515 | 39.137 | 24.7226 | 8.15 | 600.8943 | 0 | 0.00045843 | 0.00045843 | 0 | 0 | 0.89338 | 0 | 0 | 0 | 0 | 0 | 0 | -22480.092 | -26516.8724 | -12363.3198 | 0 | 0 | 60750.3639 | 0 | 13799.4329 | 77648.9751 | 0 | 0 | -60750.3639 | 63849.5421 | 67306.4506 | 29275.8036 | 28.5669 | 3.2529e-05 | 156.6039 | 0.83148 | 0.13738 | 4.1193 | 4.1883 | 0.00047504 | 1.9953 | 1.8032e-10 | 1.1879
80.1447 | 12.538 | 24.7515 | 39.137 | 24.7226 | 8.15 | 600.8943 | 0 | 0.00045843 | 0.00045843 | 0 | 0 | 0.89338 | 0 | 0 | 0 | 0 | 0 | 0 | -22480.092 | -26516.8724 | -12363.3198 | 0 | 0 | 60750.3698 | 0 | 13799.4329 | 77648.9812 | 0 | 0 | -60750.3698 | 63849.5482 | 67306.456 | 29275.8065 | 28.5669 | 3.2529e-05 | 156.6039 | 0.83148 | 0.13738 | 4.1193 | 4.1883 | 0.00047504 | 1.9953 | 1.8032e-10 | 1.1879
80.1447 | 12.538 | 24.7515 | 39.137 | 24.7226 | 8.15 | 600.8945 | 0.034009 | 0.00046466 | 0.034474 | 0 | 0.00022816 | 0.89339 | 0 | 0 | 0 | 0 | 0 | 0 | -22480.1234 | -26516.8732 | -12363.3365 | 0 | 0 | 60750.3781 | 0 | 13799.4396 | 77648.9897 | 0 | 0 | -60750.3781 | 63849.5501 | 67306.4636 | 29275.8144 | 28.4543 | 3.2529e-05 | 117.4708 | 0.83134 | 0.13746 | 4.1187 | 4.1878 | 0.00063328 | 1.9937 | 1.8035e-10 | 1.1879
80.1448 | 12.538 | 24.7515 | 39.137 | 24.7226 | 8.15 | 600.8947 | 0.03401 | 0.00046475 | 0.034475 | 0 | 0.00045633 | 0.89339 | 0 | 0 | 0 | 0 | 0 | 0 | -22480.1548 | -26516.874 | -12363.3531 | 0 | 0 | 60750.3946 | 0 | 13799.4462 | 77649.0067 | 0 | 0 | -60750.3946 | 63849.5606 | 67306.4788 | 29275.8224 | 28.4543 | 3.2529e-05 | 89.044 | 0.83117 | 0.13757 | 4.1178 | 4.1871 | 0.00083546 | 1.9917 | 1.8039e-10 | 1.1879
80.1448 | 12.538 | 24.7516 | 39.137 | 24.7226 | 8.15 | 600.895 | 0.034011 | 0.00046481 | 0.034476 | 0 | 0.0006845 | 0.89339 | 0 | 0 | 0 | 0 | 0 | 0 | -22480.1862 | -26516.8747 | -12363.3697 | 0 | 0 | 60750.4112 | 0 | 13799.4528 | 77649.0238 | 0 | 0 | -60750.4112 | 63849.571 | 67306.494 | 29275.8304 | 28.4543 | 3.2529e-05 | 75.7231 | 0.83104 | 0.13765 | 4.1172 | 4.1866 | 0.00098243 | 1.9903 | 1.8041e-10 | 1.1879
80.1448 | 12.538 | 24.7516 | 39.137 | 24.7226 | 8.15 | 600.8952 | 0.034012 | 0.00046486 | 0.034477 | 0 | 0.00091268 | 0.8934 | 0 | 0 | 0 | 0 | 0 | 0 | -22480.2176 | -26516.8755 | -12363.3863 | 0 | 0 | 60750.4277 | 0 | 13799.4594 | 77649.0408 | 0 | 0 | -60750.4277 | 63849.5814 | 67306.5091 | 29275.8383 | 28.4542 | 3.2529e-05 | 67.4995 | 0.83094 | 0.13772 | 4.1167 | 4.1862 | 0.0011021 | 1.9891 | 1.8043e-10 | 1.1879
80.1448 | 12.538 | 24.7517 | 39.137 | 24.7226 | 8.15 | 600.8954 | 0.034013 | 0.00046491 | 0.034478 | 0 | 0.0011409 | 0.8934 | 0 | 0 | 0 | 0 | 0 | 0 | -22480.249 | -26516.8763 | -12363.403 | 0 | 0 | 60750.4442 | 0 | 13799.466 | 77649.0579 | 0 | 0 | -60750.4442 | 63849.5919 | 67306.5243 | 29275.8463 | 28.4542 | 3.2529e-05 | 61.7415 | 0.83085 | 0.13777 | 4.1162 | 4.1858 | 0.0012049 | 1.9881 | 1.8045e-10 | 1.1879
80.1448 | 12.538 | 24.7517 | 39.1369 | 24.7226 | 8.15 | 600.8959 | 0.034014 | 0.00046497 | 0.034479 | 0 | 0.0015972 | 0.8934 | 0 | 0 | 0 | 0 | 0 | 0 | -22480.3119 | -26516.8779 | -12363.4362 | 0 | 0 | 60750.4773 | 0 | 13799.4793 | 77649.092 | 0 | 0 | -60750.4773 | 63849.6127 | 67306.5547 | 29275.8623 | 28.4542 | 3.2529e-05 | 53.9748 | 0.8307 | 0.13786 | 4.1155 | 4.1852 | 0.0013783 | 1.9863 | 1.8048e-10 | 1.1879
80.1448 | 12.5379 | 24.7518 | 39.1369 | 24.7226 | 8.15 | 600.8964 | 0.034016 | 0.00046503 | 0.034481 | 0 | 0.0020537 | 0.89341 | 0 | 0 | 0 | 0 | 0 | 0 | -22480.3747 | -26516.8795 | -12363.4695 | 0 | 0 | 60750.5104 | 0 | 13799.4925 | 77649.1261 | 0 | 0 | -60750.5104 | 63849.6336 | 67306.585 | 29275.8782 | 28.4541 | 3.2529e-05 | 48.8187 | 0.83058 | 0.13794 | 4.1149 | 4.1847 | 0.0015239 | 1.9849 | 1.805e-10 | 1.1879
80.1451 | 12.5378 | 24.7525 | 39.1366 | 24.7225 | 8.15 | 600.901 | 0.034035 | 0.0004653 | 0.0345 | 0 | 0.0066192 | 0.89347 | 0 | 0 | 0 | 0 | 0 | 0 | -22481.0033 | -26516.8954 | -12363.8021 | 0 | 0 | 60750.8412 | 0 | 13799.6249 | 77649.4672 | 0 | 0 | -60750.8412 | 63849.8423 | 67306.8888 | 29276.0376 | 28.4537 | 3.2529e-05 | 30.5878 | 0.82979 | 0.13843 | 4.111 | 4.1816 | 0.0024321 | 1.976 | 1.8066e-10 | 1.1879
80.1453 | 12.5377 | 24.7532 | 39.1363 | 24.7224 | 8.1499 | 600.9056 | 0.034053 | 0.00046541 | 0.034518 | 0 | 0.011187 | 0.89354 | 0 | 0 | 0 | 0 | 0 | 0 | -22481.6322 | -26516.9112 | -12364.1349 | 0 | 0 | 60751.172 | 0 | 13799.7574 | 77649.8083 | 0 | 0 | -60751.172 | 63850.0509 | 67307.1929 | 29276.197 | 28.4532 | 3.253e-05 | 24.8062 | 0.82931 | 0.13874 | 4.1086 | 4.1797 | 0.0029989 | 1.9705 | 1.8076e-10 | 1.1879
80.1463 | 12.5373 | 24.7564 | 39.135 | 24.7221 | 8.1498 | 600.9259 | 0.034133 | 0.00046542 | 0.034598 | 0 | 0.031206 | 0.89381 | 0 | 0 | 0 | 0 | 0 | 0 | -22484.3882 | -26516.9807 | -12365.5933 | 0 | 0 | 60752.6194 | 0 | 13800.3379 | 77651.3012 | 0 | 0 | -60752.6194 | 63850.9633 | 67308.5245 | 29276.8945 | 28.4513 | 3.2531e-05 | 16.4632 | 0.828 | 0.13956 | 4.1021 | 4.1745 | 0.0045187 | 1.9558 | 1.8102e-10 | 1.1879
80.1472 | 12.5369 | 24.7596 | 39.1337 | 24.7217 | 8.1497 | 600.9463 | 0.034213 | 0.00046517 | 0.034678 | 0 | 0.051272 | 0.89408 | 0 | 0 | 0 | 0 | 0 | 0 | -22487.1508 | -26517.0504 | -12367.0553 | 0 | 0 | 60754.0669 | 0 | 13800.9198 | 77652.7946 | 0 | 0 | -60754.0669 | 63851.8748 | 67309.8577 | 29277.592 | 28.4494 | 3.2532e-05 | 13.5013 | 0.82714 | 0.1401 | 4.0978 | 4.1711 | 0.00551 | 1.9463 | 1.8119e-10 | 1.1878
80.1493 | 12.536 | 24.7664 | 39.131 | 24.721 | 8.1495 | 600.99 | 0.034385 | 0.00046435 | 0.034849 | 0 | 0.094395 | 0.89467 | 0 | 0 | 0 | 0 | 0 | 0 | -22493.0879 | -26517.2001 | -12370.197 | 0 | 0 | 60757.166 | 0 | 13802.1704 | 77655.9937 | 0 | 0 | -60757.166 | 63853.8233 | 67312.7157 | 29279.0854 | 28.4453 | 3.2534e-05 | 10.5836 | 0.82583 | 0.14092 | 4.0914 | 4.1659 | 0.007029 | 1.9319 | 1.8145e-10 | 1.1877
80.1514 | 12.5351 | 24.7733 | 39.1282 | 24.7202 | 8.1492 | 601.0339 | 0.034556 | 0.00046334 | 0.03502 | 0 | 0.13774 | 0.89525 | 0 | 0 | 0 | 0 | 0 | 0 | -22499.0551 | -26517.3506 | -12373.3548 | 0 | 0 | 60760.2652 | 0 | 13803.4273 | 77659.195 | 0 | 0 | -60760.2652 | 63855.7677 | 67315.5774 | 29280.5788 | 28.4412 | 3.2537e-05 | 9.0993 | 0.82485 | 0.14154 | 4.0865 | 4.162 | 0.0081756 | 1.9211 | 1.8165e-10 | 1.1877
80.1535 | 12.5342 | 24.7802 | 39.1254 | 24.7194 | 8.1489 | 601.0781 | 0.034728 | 0.00046223 | 0.03519 | 0 | 0.1813 | 0.89583 | 0 | 0 | 0 | 0 | 0 | 0 | -22505.0524 | -26517.5019 | -12376.5284 | 0 | 0 | 60763.3643 | 0 | 13804.6906 | 77662.3986 | 0 | 0 | -60763.3643 | 63857.708 | 67318.4419 | 29282.0722 | 28.437 | 3.2539e-05 | 8.1502 | 0.82403 | 0.14206 | 4.0824 | 4.1587 | 0.0091276 | 1.9122 | 1.8182e-10 | 1.1876
80.1592 | 12.5318 | 24.799 | 39.1177 | 24.7173 | 8.1482 | 601.1986 | 0.035191 | 0.00045895 | 0.03565 | 0 | 0.30022 | 0.8974 | 0 | 0 | 0 | 0 | 0 | 0 | -22521.4248 | -26517.9148 | -12385.1924 | 0 | 0 | 60771.7469 | 0 | 13808.1393 | 77671.0746 | 0 | 0 | -60771.7469 | 63862.9353 | 67326.2011 | 29286.1115 | 28.4258 | 3.2545e-05 | 6.6531 | 0.82226 | 0.14317 | 4.0736 | 4.1517 | 0.011182 | 1.8933 | 1.8218e-10 | 1.1873
80.1648 | 12.5293 | 24.8181 | 39.11 | 24.7151 | 8.1475 | 601.3206 | 0.035655 | 0.00045543 | 0.03611 | 0 | 0.42074 | 0.89895 | 0 | 0 | 0 | 0 | 0 | 0 | -22538.0176 | -26518.3333 | -12393.9729 | 0 | 0 | 60780.1295 | 0 | 13811.6344 | 77679.767 | 0 | 0 | -60780.1295 | 63868.1326 | 67333.974 | 29290.1508 | 28.4145 | 3.2552e-05 | 5.8034 | 0.82085 | 0.14405 | 4.0666 | 4.1461 | 0.012819 | 1.8785 | 1.8247e-10 | 1.1871
80.1705 | 12.5268 | 24.8376 | 39.1022 | 24.7128 | 8.1468 | 601.4443 | 0.036118 | 0.00045175 | 0.03657 | 0 | 0.54286 | 0.9005 | 0 | 0 | 0 | 0 | 0 | 0 | -22554.8308 | -26518.7573 | -12402.8702 | 0 | 0 | 60788.5121 | 0 | 13815.1759 | 77688.476 | 0 | 0 | -60788.5121 | 63873.3001 | 67341.7585 | 29294.1902 | 28.4031 | 3.2559e-05 | 5.2315 | 0.81964 | 0.14481 | 4.0607 | 4.1413 | 0.01422 | 1.8659 | 1.8271e-10 | 1.1869
80.1809 | 12.5222 | 24.8739 | 39.0876 | 24.7085 | 8.1453 | 601.6751 | 0.036966 | 0.00044474 | 0.037411 | 0 | 0.77087 | 0.90329 | 0 | 0 | 0 | 0 | 0 | 0 | -22586.2218 | -26519.549 | -12419.4817 | 0 | 0 | 60803.8778 | 0 | 13821.7882 | 77704.4834 | 0 | 0 | -60803.8778 | 63882.6952 | 67356.0523 | 29301.5944 | 28.3819 | 3.2571e-05 | 4.5308 | 0.81774 | 0.146 | 4.0513 | 4.1338 | 0.016419 | 1.8464 | 1.831e-10 | 1.1864
80.1912 | 12.5175 | 24.9112 | 39.0727 | 24.7039 | 8.1438 | 601.9113 | 0.037813 | 0.00043746 | 0.038251 | 0 | 1.0043 | 0.90605 | 0 | 0 | 0 | 0 | 0 | 0 | -22618.3533 | -26520.3594 | -12436.4851 | 0 | 0 | 60819.2438 | 0 | 13828.5564 | 77720.5479 | 0 | 0 | -60819.2438 | 63891.9916 | 67370.3748 | 29308.9988 | 28.3604 | 3.2584e-05 | 4.0612 | 0.81611 | 0.14703 | 4.0432 | 4.1273 | 0.018318 | 1.8298 | 1.8344e-10 | 1.186
80.2016 | 12.5127 | 24.9495 | 39.0574 | 24.6992 | 8.1423 | 602.1527 | 0.038659 | 0.00042997 | 0.039089 | 0 | 1.243 | 0.90876 | 0 | 0 | 0 | 0 | 0 | 0 | -22651.2255 | -26521.1885 | -12453.8804 | 0 | 0 | 60834.6101 | 0 | 13835.4806 | 77736.6706 | 0 | 0 | -60834.6101 | 63901.19 | 67384.7226 | 29316.4033 | 28.3386 | 3.2597e-05 | 3.7157 | 0.81464 | 0.14795 | 4.0359 | 4.1215 | 0.020021 | 1.8152 | 1.8374e-10 | 1.1855
80.2187 | 12.5047 | 25.0145 | 39.0317 | 24.6909 | 8.1395 | 602.5612 | 0.040048 | 0.00041726 | 0.040465 | 0 | 1.6471 | 0.91311 | 0 | 0 | 0 | 0 | 0 | 0 | -22706.8596 | -26522.5916 | -12483.3209 | 0 | 0 | 60859.8655 | 0 | 13847.1994 | 77763.2969 | 0 | 0 | -60859.8655 | 63916.0976 | 67408.3521 | 29328.5729 | 28.3019 | 3.2619e-05 | 3.3009 | 0.81247 | 0.14931 | 4.0252 | 4.1129 | 0.022537 | 1.7939 | 1.8419e-10 | 1.1848
80.2357 | 12.4964 | 25.0822 | 39.0052 | 24.682 | 8.1366 | 602.984 | 0.041433 | 0.00040414 | 0.041837 | 0 | 2.0657 | 0.91733 | 0 | 0 | 0 | 0 | 0 | 0 | -22764.4942 | -26524.0452 | -12513.82 | 0 | 0 | 60885.1218 | 0 | 13859.3395 | 77790.0865 | 0 | 0 | -60885.1218 | 63930.7469 | 67432.0378 | 29340.7429 | 28.2644 | 3.2642e-05 | 2.9985 | 0.81051 | 0.15054 | 4.0155 | 4.1051 | 0.02481 | 1.7749 | 1.846e-10 | 1.184
80.2527 | 12.4879 | 25.1524 | 38.9779 | 24.6726 | 8.1335 | 603.4213 | 0.042816 | 0.00039065 | 0.043206 | 0 | 2.4989 | 0.92141 | 0 | 0 | 0 | 0 | 0 | 0 | -22824.1291 | -26525.5492 | -12545.3776 | 0 | 0 | 60910.3794 | 0 | 13871.9011 | 77817.0428 | 0 | 0 | -60910.3794 | 63945.1418 | 67455.7751 | 29352.9135 | 28.2258 | 3.2666e-05 | 2.7643 | 0.8087 | 0.15167 | 4.0065 | 4.0979 | 0.026912 | 1.7577 | 1.8498e-10 | 1.1832
80.2806 | 12.4734 | 25.2726 | 38.9315 | 24.656 | 8.128 | 604.1662 | 0.045066 | 0.00036789 | 0.045434 | 0 | 3.2374 | 0.92779 | 0 | 0 | 0 | 0 | 0 | 0 | -22925.805 | -26528.1135 | -12599.1825 | 0 | 0 | 60951.6244 | 0 | 13893.3181 | 77861.4278 | 0 | 0 | -60951.6244 | 63968.1097 | 67494.6376 | 29372.7875 | 28.1609 | 3.2706e-05 | 2.4728 | 0.80597 | 0.15339 | 3.993 | 4.0871 | 0.030084 | 1.7321 | 1.8556e-10 | 1.1818
80.3084 | 12.4583 | 25.3997 | 38.8829 | 24.6378 | 8.122 | 604.9494 | 0.047309 | 0.00034431 | 0.047653 | 0 | 4.0147 | 0.93378 | 0 | 0 | 0 | 0 | 0 | 0 | -23032.8145 | -26530.8124 | -12655.8099 | 0 | 0 | 60992.873 | 0 | 13915.8586 | 77906.2822 | 0 | 0 | -60992.873 | 63990.4236 | 67533.62 | 29392.6632 | 28.0934 | 3.2749e-05 | 2.2529 | 0.80344 | 0.15498 | 3.9804 | 4.077 | 0.033021 | 1.709 | 1.861e-10 | 1.1804
80.3363 | 12.4426 | 25.5335 | 38.8322 | 24.6181 | 8.1156 | 605.771 | 0.049542 | 0.00031997 | 0.049862 | 0 | 4.8307 | 0.93938 | 0 | 0 | 0 | 0 | 0 | 0 | -23145.1575 | -26533.6458 | -12715.2596 | 0 | 0 | 61034.1257 | 0 | 13939.5226 | 77951.6207 | 0 | 0 | -61034.1257 | 64012.0981 | 67572.7157 | 29412.5406 | 28.0234 | 3.2793e-05 | 2.0789 | 0.80106 | 0.15647 | 3.9686 | 4.0676 | 0.035785 | 1.6877 | 1.8661e-10 | 1.1789
80.375 | 12.4196 | 25.7312 | 38.758 | 24.5882 | 8.1057 | 606.9788 | 0.052636 | 0.00028492 | 0.052921 | 0 | 6.0314 | 0.94648 | 0 | 0 | 0 | 0 | 0 | 0 | -23310.4679 | -26537.815 | -12802.7386 | 0 | 0 | 61091.5734 | 0 | 13974.3436 | 78015.5841 | 0 | 0 | -61091.5734 | 64041.2404 | 67627.3317 | 29440.2212 | 27.9218 | 3.2858e-05 | 1.8875 | 0.79793 | 0.15844 | 3.9531 | 4.0552 | 0.039414 | 1.6603 | 1.8728e-10 | 1.1767
80.4138 | 12.3953 | 25.9418 | 38.6798 | 24.5555 | 8.0949 | 608.261 | 0.055711 | 0.00024863 | 0.05596 | 0 | 7.3072 | 0.95277 | 0 | 0 | 0 | 0 | 0 | 0 | -23486.1189 | -26542.245 | -12895.6898 | 0 | 0 | 61149.0305 | 0 | 14011.3428 | 78080.5487 | 0 | 0 | -61149.0305 | 64069.2059 | 67682.1478 | 29467.9059 | 27.8154 | 3.2928e-05 | 1.7363 | 0.79497 | 0.16029 | 3.9385 | 4.0434 | 0.042845 | 1.635 | 1.8792e-10 | 1.1744
80.4525 | 12.3698 | 26.1652 | 38.5975 | 24.5199 | 8.0832 | 609.6173 | 0.058766 | 0.00021121 | 0.058977 | 0 | 8.6582 | 0.95819 | 0 | 0 | 0 | 0 | 0 | 0 | -23672.1106 | -26546.9359 | -12994.113 | 0 | 0 | 61206.4975 | 0 | 14050.5202 | 78146.5484 | 0 | 0 | -61206.4975 | 64096.0282 | 67737.1564 | 29495.5951 | 27.7043 | 3.3001e-05 | 1.6131 | 0.79215 | 0.16206 | 3.9245 | 4.0322 | 0.046118 | 1.6114 | 1.8854e-10 | 1.172
80.4913 | 12.3431 | 26.4012 | 38.5114 | 24.4814 | 8.0705 | 611.0479 | 0.0618 | 0.00017277 | 0.061973 | 0 | 10.0842 | 0.96273 | 0 | 0 | 0 | 0 | 0 | 0 | -23868.443 | -26551.8875 | -13098.0082 | 0 | 0 | 61263.9754 | 0 | 14091.8757 | 78213.6152 | 0 | 0 | -61263.9754 | 64121.7395 | 67792.3517 | 29523.2892 | 27.5885 | 3.3079e-05 | 1.5102 | 0.78945 | 0.16376 | 3.9111 | 4.0215 | 0.049259 | 1.5892 | 1.8913e-10 | 1.1695
80.5576 | 12.2946 | 26.8338 | 38.355 | 24.4093 | 8.0467 | 613.6668 | 0.066937 | 0.0001049 | 0.067042 | 0 | 12.6974 | 0.96837 | 0 | 0 | 0 | 0 | 0 | 0 | -24228.2178 | -26560.9613 | -13288.3941 | 0 | 0 | 61362.3127 | 0 | 14167.6588 | 78330.8924 | 0 | 0 | -61362.3127 | 64163.2336 | 67887.1759 | 29570.6693 | 27.38 | 3.322e-05 | 1.368 | 0.78503 | 0.16653 | 3.8892 | 4.004 | 0.054382 | 1.554 | 1.9011e-10 | 1.1649
80.6239 | 12.2426 | 27.3018 | 38.1876 | 24.3292 | 8.0203 | 616.5026 | 0.077382 | 3.5927e-05 | 0.077418 | 0 | 15.6402 | 0.97123 | 0 | 0 | 0 | 0 | 0 | 0 | -24633.3695 | -26571.1794 | -13502.7925 | 0 | 0 | 61460.6882 | 0 | 14253.0001 | 78451.4899 | 0 | 0 | -61460.6882 | 64198.4897 | 67982.5139 | 29618.0664 | 27.1412 | 3.3374e-05 | 1.2558 | 0.78085 | 0.16916 | 3.8685 | 3.9874 | 0.059241 | 1.5217 | 1.9105e-10 | 1.16
80.6251 | 12.2415 | 27.3118 | 38.1841 | 24.3274 | 8.0197 | 616.5628 | 0.077477 | 3.443e-05 | 0.077511 | 0 | 15.7004 | 0.97126 | 0 | 0 | 0 | 0 | 0 | 0 | -24641.6566 | -26571.3884 | -13507.1779 | 0 | 0 | 61462.5598 | 0 | 14254.7457 | 78453.8163 | 0 | 0 | -61462.5598 | 64199.0706 | 67984.3322 | 29618.9681 | 27.1365 | 3.3377e-05 | 1.2537 | 0.78076 | 0.16921 | 3.8681 | 3.987 | 0.05934 | 1.5211 | 1.9107e-10 | 1.1598
80.6264 | 12.2404 | 27.3218 | 38.1806 | 24.3257 | 8.0191 | 616.6232 | 0.077572 | 3.2933e-05 | 0.077605 | 0 | 15.7607 | 0.97129 | 0 | 0 | 0 | 0 | 0 | 0 | -24649.9546 | -26571.5977 | -13511.569 | 0 | 0 | 61464.4313 | 0 | 14256.4936 | 78456.1442 | 0 | 0 | -61464.4313 | 64199.6506 | 67986.1507 | 29619.8698 | 27.1319 | 3.338e-05 | 1.2516 | 0.78068 | 0.16927 | 3.8676 | 3.9867 | 0.05944 | 1.5204 | 1.9109e-10 | 1.1597
80.6277 | 12.2393 | 27.3319 | 38.1771 | 24.3239 | 8.0186 | 616.6836 | 0.077666 | 3.1435e-05 | 0.077698 | 0 | 15.8211 | 0.97131 | 0 | 0 | 0 | 0 | 0 | 0 | -24658.2636 | -26571.8073 | -13515.966 | 0 | 0 | 61466.3029 | 0 | 14258.2438 | 78458.4734 | 0 | 0 | -61466.3029 | 64200.2296 | 67987.9694 | 29620.7715 | 27.1272 | 3.3384e-05 | 1.2495 | 0.78059 | 0.16932 | 3.8672 | 3.9863 | 0.059539 | 1.5198 | 1.9111e-10 | 1.1596
80.6289 | 12.2382 | 27.3419 | 38.1735 | 24.3221 | 8.018 | 616.7441 | 0.077761 | 2.9937e-05 | 0.077791 | 0 | 15.8815 | 0.97134 | 0 | 0 | 0 | 0 | 0 | 0 | -24666.5835 | -26572.0171 | -13520.3687 | 0 | 0 | 61468.1745 | 0 | 14259.9963 | 78460.8041 | 0 | 0 | -61468.1745 | 64200.8077 | 67989.7883 | 29621.6732 | 27.1225 | 3.3387e-05 | 1.2474 | 0.78051 | 0.16937 | 3.8668 | 3.986 | 0.059638 | 1.5191 | 1.9113e-10 | 1.1595
80.6302 | 12.2371 | 27.3519 | 38.17 | 24.3204 | 8.0174 | 616.8047 | 0.077856 | 2.8438e-05 | 0.077884 | 0 | 15.942 | 0.97136 | 0 | 0 | 0 | 0 | 0 | 0 | -24674.9144 | -26572.2272 | -13524.7773 | 0 | 0 | 61470.0462 | 0 | 14261.7512 | 78463.1361 | 0 | 0 | -61470.0462 | 64201.385 | 67991.6074 | 29622.5749 | 27.1179 | 3.339e-05 | 1.2453 | 0.78042 | 0.16943 | 3.8664 | 3.9857 | 0.059737 | 1.5185 | 1.9115e-10 | 1.1594
80.6327 | 12.2349 | 27.3721 | 38.1629 | 24.3168 | 8.0162 | 616.926 | 0.078045 | 2.544e-05 | 0.07807 | 0 | 16.0633 | 0.9714 | 0 | 0 | 0 | 0 | 0 | 0 | -24691.6089 | -26572.6483 | -13533.6117 | 0 | 0 | 61473.7894 | 0 | 14265.2677 | 78467.8044 | 0 | 0 | -61473.7894 | 64202.5366 | 67995.2461 | 29624.3784 | 27.1085 | 3.3397e-05 | 1.2412 | 0.78025 | 0.16953 | 3.8655 | 3.985 | 0.059935 | 1.5172 | 1.9119e-10 | 1.1592
80.6352 | 12.2327 | 27.3922 | 38.1558 | 24.3132 | 8.015 | 617.0476 | 0.078234 | 2.244e-05 | 0.078256 | 0 | 16.1848 | 0.97144 | 0 | 0 | 0 | 0 | 0 | 0 | -24708.3473 | -26573.0704 | -13542.4693 | 0 | 0 | 61477.5328 | 0 | 14268.7935 | 78472.4782 | 0 | 0 | -61477.5328 | 64203.6847 | 67998.8857 | 29626.1818 | 27.0992 | 3.3403e-05 | 1.2372 | 0.78008 | 0.16964 | 3.8647 | 3.9843 | 0.060132 | 1.5159 | 1.9122e-10 | 1.159
80.6377 | 12.2304 | 27.4124 | 38.1487 | 24.3097 | 8.0139 | 617.1695 | 0.080465 | 1.989e-05 | 0.080485 | 0 | 16.3083 | 0.97147 | 0 | 0 | 0 | 0 | 0 | 0 | -24725.3483 | -26573.4992 | -13551.4659 | 0 | 0 | 61481.2762 | 0 | 14272.3746 | 78477.1571 | 0 | 0 | -61481.2762 | 64204.7826 | 68002.526 | 29627.9854 | 27.0832 | 3.341e-05 | 1.2331 | 0.77991 | 0.16975 | 3.8639 | 3.9836 | 0.060328 | 1.5146 | 1.9126e-10 | 1.1588
80.6382 | 12.23 | 27.4166 | 38.1472 | 24.3089 | 8.0136 | 617.1946 | 0.080503 | 1.9268e-05 | 0.080522 | 0 | 16.3334 | 0.97148 | 0 | 0 | 0 | 0 | 0 | 0 | -24728.7975 | -26573.5862 | -13553.2912 | 0 | 0 | 61482.0249 | 0 | 14273.1011 | 78478.0935 | 0 | 0 | -61482.0249 | 64204.9924 | 68003.2541 | 29628.3461 | 27.0813 | 3.3411e-05 | 1.2323 | 0.77988 | 0.16977 | 3.8637 | 3.9835 | 0.060369 | 1.5144 | 1.9127e-10 | 1.1587
80.6387 | 12.2295 | 27.4208 | 38.1457 | 24.3082 | 8.0134 | 617.2196 | 0.080541 | 1.8646e-05 | 0.080559 | 0 | 16.3585 | 0.97148 | 0 | 0 | 0 | 0 | 0 | 0 | -24732.2485 | -26573.6732 | -13555.1174 | 0 | 0 | 61482.7736 | 0 | 14273.828 | 78479.0302 | 0 | 0 | -61482.7736 | 64205.2021 | 68003.9823 | 29628.7068 | 27.0793 | 3.3413e-05 | 1.2315 | 0.77984 | 0.16979 | 3.8635 | 3.9834 | 0.060409 | 1.5141 | 1.9128e-10 | 1.1587
80.6393 | 12.229 | 27.4249 | 38.1443 | 24.3074 | 8.0131 | 617.2447 | 0.080578 | 1.8023e-05 | 0.080596 | 0 | 16.3835 | 0.97149 | 0 | 0 | 0 | 0 | 0 | 0 | -24735.7012 | -26573.7603 | -13556.9445 | 0 | 0 | 61483.5223 | 0 | 14274.5553 | 78479.967 | 0 | 0 | -61483.5223 | 64205.4117 | 68004.7106 | 29629.0675 | 27.0774 | 3.3414e-05 | 1.2306 | 0.77981 | 0.16981 | 3.8633 | 3.9832 | 0.06045 | 1.5138 | 1.9129e-10 | 1.1587
80.6398 | 12.2286 | 27.4291 | 38.1428 | 24.3067 | 8.0129 | 617.2698 | 0.080616 | 1.7401e-05 | 0.080633 | 0 | 16.4086 | 0.97149 | 0 | 0 | 0 | 0 | 0 | 0 | -24739.1557 | -26573.8474 | -13558.7725 | 0 | 0 | 61484.271 | 0 | 14275.283 | 78480.9041 | 0 | 0 | -61484.271 | 64205.6211 | 68005.4388 | 29629.4282 | 27.0755 | 3.3415e-05 | 1.2298 | 0.77977 | 0.16983 | 3.8632 | 3.9831 | 0.06049 | 1.5136 | 1.9129e-10 | 1.1586
80.6403 | 12.2281 | 27.4333 | 38.1413 | 24.3059 | 8.0126 | 617.295 | 0.080653 | 1.6779e-05 | 0.08067 | 0 | 16.4337 | 0.9715 | 0 | 0 | 0 | 0 | 0 | 0 | -24742.612 | -26573.9346 | -13560.6015 | 0 | 0 | 61485.0197 | 0 | 14276.011 | 78481.8414 | 0 | 0 | -61485.0197 | 64205.8304 | 68006.1671 | 29629.7889 | 27.0735 | 3.3417e-05 | 1.229 | 0.77974 | 0.16986 | 3.863 | 3.983 | 0.060531 | 1.5133 | 1.913e-10 | 1.1586
80.6413 | 12.2272 | 27.4416 | 38.1384 | 24.3044 | 8.0121 | 617.3452 | 0.080729 | 1.5534e-05 | 0.080744 | 0 | 16.484 | 0.97151 | 0 | 0 | 0 | 0 | 0 | 0 | -24749.5297 | -26574.1091 | -13564.2622 | 0 | 0 | 61486.5171 | 0 | 14277.4682 | 78483.7167 | 0 | 0 | -61486.5171 | 64206.2486 | 68007.6238 | 29630.5103 | 27.0697 | 3.342e-05 | 1.2274 | 0.77967 | 0.1699 | 3.8626 | 3.9827 | 0.060612 | 1.5128 | 1.9132e-10 | 1.1585
80.6423 | 12.2263 | 27.45 | 38.1355 | 24.303 | 8.0117 | 617.3955 | 0.080804 | 1.4289e-05 | 0.080818 | 0 | 16.5343 | 0.97152 | 0 | 0 | 0 | 0 | 0 | 0 | -24756.4544 | -26574.2837 | -13567.9267 | 0 | 0 | 61488.0145 | 0 | 14278.9268 | 78485.593 | 0 | 0 | -61488.0145 | 64206.6662 | 68009.0806 | 29631.2317 | 27.0658 | 3.3422e-05 | 1.2257 | 0.7796 | 0.16994 | 3.8623 | 3.9824 | 0.060693 | 1.5123 | 1.9133e-10 | 1.1584
80.6433 | 12.2254 | 27.4583 | 38.1326 | 24.3015 | 8.0112 | 617.4459 | 0.080879 | 1.3044e-05 | 0.080892 | 0 | 16.5846 | 0.97153 | 0 | 0 | 0 | 0 | 0 | 0 | -24763.3861 | -26574.4585 | -13571.5948 | 0 | 0 | 61489.512 | 0 | 14280.3869 | 78487.4701 | 0 | 0 | -61489.512 | 64207.0833 | 68010.5375 | 29631.9532 | 27.062 | 3.3425e-05 | 1.2241 | 0.77953 | 0.16999 | 3.862 | 3.9821 | 0.060774 | 1.5117 | 1.9135e-10 | 1.1583
80.6534 | 12.2161 | 27.5423 | 38.1031 | 24.2864 | 8.0062 | 617.9522 | 0.081629 | 5.8094e-07 | 0.081629 | 0 | 17.0909 | 0.97157 | 0 | 0 | 0 | 0 | 0 | 0 | -24833.0887 | -26576.2165 | -13608.4801 | 0 | 0 | 61504.4868 | 0 | 14295.0691 | 78506.2929 | 0 | 0 | -61504.4868 | 64211.2238 | 68025.1139 | 29639.1677 | 27.0232 | 3.3452e-05 | 1.2081 | 0.77884 | 0.17042 | 3.8585 | 3.9794 | 0.061576 | 1.5066 | 1.9151e-10 | 1.1574
80.6635 | 12.2068 | 27.6271 | 38.0734 | 24.2712 | 8.0012 | 618.4636 | 0.082377 | 0 | 0.082377 | 0 | 17.6023 | 0.97157 | 0 | 0 | 0 | 0 | 0 | 0 | -24903.4918 | -26577.9921 | -13645.736 | 0 | 0 | 61519.4627 | 0 | 14309.8988 | 78525.1661 | 0 | 0 | -61519.4627 | 64215.2673 | 68039.703 | 29646.3827 | 26.9841 | 3.348e-05 | 1.1928 | 0.77815 | 0.17085 | 3.8551 | 3.9767 | 0.06237 | 1.5014 | 1.9166e-10 | 1.1566
80.6735 | 12.1973 | 27.7127 | 38.0434 | 24.2559 | 7.9961 | 618.98 | 0.083123 | 0 | 0.083123 | 0 | 18.1187 | 0.97157 | 0 | 0 | 0 | 0 | 0 | 0 | -24974.5952 | -26579.7854 | -13683.3626 | 0 | 0 | 61534.4395 | 0 | 14324.876 | 78544.0457 | 0 | 0 | -61534.4395 | 64219.1696 | 68054.3048 | 29653.5982 | 26.9448 | 3.3508e-05 | 1.1779 | 0.77748 | 0.17128 | 3.8518 | 3.974 | 0.063155 | 1.4964 | 1.9181e-10 | 1.1557
80.6836 | 12.1879 | 27.799 | 38.0133 | 24.2403 | 7.991 | 619.5016 | 0.083867 | 0 | 0.083867 | 0 | 18.6403 | 0.97157 | 0 | 0 | 0 | 0 | 0 | 0 | -25046.3991 | -26581.5963 | -13721.3598 | 0 | 0 | 61549.4173 | 0 | 14340.0008 | 78562.9294 | 0 | 0 | -61549.4173 | 64222.9285 | 68068.9193 | 29660.8141 | 26.9053 | 3.3536e-05 | 1.1636 | 0.77681 | 0.1717 | 3.8485 | 3.9713 | 0.063932 | 1.4915 | 1.9197e-10 | 1.1548
80.7099 | 12.1629 | 28.0267 | 37.9337 | 24.1991 | 7.9774 | 620.8808 | 0.085792 | 0 | 0.085792 | 0 | 20.0195 | 0.97157 | 0 | 0 | 0 | 0 | 0 | 0 | -25236.29 | -26586.3855 | -13821.8464 | 0 | 0 | 61588.3488 | 0 | 14379.9995 | 78612.0268 | 0 | 0 | -61588.3488 | 64232.0273 | 68106.9597 | 29679.5702 | 26.8013 | 3.3611e-05 | 1.1286 | 0.7751 | 0.17277 | 3.84 | 3.9645 | 0.065915 | 1.479 | 1.9236e-10 | 1.1524
80.7361 | 12.1374 | 28.2595 | 37.8526 | 24.1568 | 7.9635 | 622.2945 | 0.087703 | 0 | 0.087703 | 0 | 21.4332 | 0.97157 | 0 | 0 | 0 | 0 | 0 | 0 | -25430.9121 | -26591.294 | -13924.8366 | 0 | 0 | 61627.2875 | 0 | 14420.9948 | 78661.1524 | 0 | 0 | -61627.2875 | 64240.1576 | 68145.0831 | 29698.3295 | 26.6955 | 3.3687e-05 | 1.0964 | 0.77343 | 0.17381 | 3.8317 | 3.9579 | 0.067849 | 1.4669 | 1.9274e-10 | 1.15
80.7623 | 12.1114 | 28.4972 | 37.77 | 24.1133 | 7.9491 | 623.7425 | 0.089601 | 0 | 0.089601 | 0 | 22.8812 | 0.97157 | 0 | 0 | 0 | 0 | 0 | 0 | -25630.2654 | -26596.3218 | -14030.3305 | 0 | 0 | 61666.2334 | 0 | 14462.9867 | 78710.306 | 0 | 0 | -61666.2334 | 64247.3193 | 68183.2884 | 29717.0921 | 26.5881 | 3.3766e-05 | 1.0667 | 0.7718 | 0.17484 | 3.8237 | 3.9515 | 0.069738 | 1.4553 | 1.9311e-10 | 1.1475
80.8273 | 12.0449 | 29.1076 | 37.5584 | 24.0007 | 7.912 | 627.4823 | 0.094249 | 0 | 0.094249 | 0 | 26.621 | 0.97157 | 0 | 0 | 0 | 0 | 0 | 0 | -26145.1522 | -26609.3076 | -14302.7986 | 0 | 0 | 61762.866 | 0 | 14571.4426 | 78832.3445 | 0 | 0 | -61762.866 | 64260.9019 | 68278.3958 | 29763.6453 | 26.3145 | 3.3968e-05 | 1.0019 | 0.76792 | 0.17728 | 3.8044 | 3.936 | 0.07425 | 1.428 | 1.9402e-10 | 1.1412
80.8923 | 11.9755 | 29.7466 | 37.3379 | 23.8814 | 7.8727 | 631.4336 | 0.098808 | 0 | 0.098808 | 0 | 30.5723 | 0.97157 | 0 | 0 | 0 | 0 | 0 | 0 | -26689.1459 | -26623.0275 | -14590.6695 | 0 | 0 | 61859.5478 | 0 | 14686.0297 | 78954.554 | 0 | 0 | -61859.5478 | 64268.5244 | 68373.9844 | 29810.2213 | 26.0314 | 3.4182e-05 | 0.94716 | 0.76422 | 0.1796 | 3.7861 | 3.9214 | 0.078542 | 1.4027 | 1.9488e-10 | 1.1346
80.9574 | 11.9035 | 30.4132 | 37.1089 | 23.7557 | 7.8312 | 635.5963 | 0.10328 | 0 | 0.10328 | 0 | 34.735 | 0.97157 | 0 | 0 | 0 | 0 | 0 | 0 | -27262.2463 | -26637.4814 | -14893.9431 | 0 | 0 | 61956.282 | 0 | 14806.7477 | 79076.9343 | 0 | 0 | -61956.282 | 64270.1866 | 68470.0416 | 29856.8214 | 25.7394 | 3.4408e-05 | 0.90015 | 0.76068 | 0.18182 | 3.7686 | 3.9073 | 0.082644 | 1.3792 | 1.9572e-10 | 1.1278
81.0224 | 11.8288 | 31.1061 | 36.8716 | 23.6238 | 7.7878 | 639.9704 | 0.10765 | 0 | 0.10765 | 0 | 39.1091 | 0.97157 | 0 | 0 | 0 | 0 | 0 | 0 | -27864.4535 | -26652.6695 | -15212.6195 | 0 | 0 | 62053.0714 | 0 | 14933.5969 | 79199.4856 | 0 | 0 | -62053.0714 | 64265.8888 | 68566.5562 | 29903.4471 | 25.4389 | 3.4644e-05 | 0.85926 | 0.75729 | 0.18394 | 3.7518 | 3.8939 | 0.086577 | 1.3572 | 1.9653e-10 | 1.1207
81.1225 | 11.7089 | 32.2213 | 36.4914 | 23.4094 | 7.7171 | 647.116 | 0.1142 | 0 | 0.1142 | 0 | 46.2547 | 0.97157 | 0 | 0 | 0 | 0 | 0 | 0 | -28848.2314 | -26677.481 | -15733.2157 | 0 | 0 | 62202.1615 | 0 | 15140.8202 | 79388.4482 | 0 | 0 | -62202.1615 | 64247.628 | 68715.9799 | 29975.2654 | 24.9614 | 3.5031e-05 | 0.80568 | 0.75233 | 0.18706 | 3.7272 | 3.8742 | 0.092335 | 1.3259 | 1.9773e-10 | 1.1094
81.2226 | 11.5836 | 33.3915 | 36.0942 | 23.182 | 7.6421 | 654.7625 | 0.1205 | 0 | 0.1205 | 0 | 53.9012 | 0.97157 | 0 | 0 | 0 | 0 | 0 | 0 | -29900.9648 | -26704.0316 | -16290.3017 | 0 | 0 | 62351.399 | 0 | 15362.5684 | 79577.8191 | 0 | 0 | -62351.399 | 64215.2507 | 68866.4354 | 30047.1522 | 24.4677 | 3.5445e-05 | 0.76086 | 0.74765 | 0.19 | 3.704 | 3.8556 | 0.097774 | 1.2972 | 1.9887e-10 | 1.0975
81.3226 | 11.4532 | 34.6122 | 35.6816 | 22.9426 | 7.5632 | 662.9099 | 0.12657 | 0 | 0.12657 | 0 | 62.0486 | 0.97157 | 0 | 0 | 0 | 0 | 0 | 0 | -31022.6534 | -26732.3214 | -16883.8776 | 0 | 0 | 62500.7931 | 0 | 15598.8413 | 79767.6011 | 0 | 0 | -62500.7931 | 64168.7598 | 69017.8965 | 30119.1121 | 23.96 | 3.5886e-05 | 0.72276 | 0.74321 | 0.19279 | 3.682 | 3.838 | 0.10293 | 1.2709 | 1.9997e-10 | 1.0852
81.4227 | 11.3183 | 35.8788 | 35.255 | 22.6921 | 7.4806 | 671.5581 | 0.13239 | 0 | 0.13239 | 0 | 70.6968 | 0.97157 | 0 | 0 | 0 | 0 | 0 | 0 | -32213.2974 | -26762.3502 | -17513.9433 | 0 | 0 | 62650.353 | 0 | 15849.639 | 79957.7975 | 0 | 0 | -62650.353 | 64108.1585 | 69170.3399 | 30191.1495 | 23.4405 | 3.6354e-05 | 0.68997 | 0.73899 | 0.19543 | 3.6611 | 3.8213 | 0.10782 | 1.2465 | 2.0103e-10 | 1.0724
81.5228 | 11.1791 | 37.1868 | 34.816 | 22.4314 | 7.3947 | 680.7071 | 0.13797 | 0 | 0.13797 | 0 | 79.8458 | 0.97157 | 0 | 0 | 0 | 0 | 0 | 0 | -33472.8968 | -26794.1181 | -18180.4989 | 0 | 0 | 62800.0875 | 0 | 16114.9615 | 80148.4118 | 0 | 0 | -62800.0875 | 64033.4503 | 69323.7445 | 30263.2686 | 22.9114 | 3.685e-05 | 0.66143 | 0.73498 | 0.19795 | 3.6413 | 3.8053 | 0.11247 | 1.224 | 2.0204e-10 | 1.0592
81.6813 | 10.9514 | 39.3318 | 34.0989 | 22.0005 | 7.2526 | 696.2198 | 0.14627 | 0 | 0.14627 | 0 | 95.3585 | 0.97157 | 0 | 0 | 0 | 0 | 0 | 0 | -35608.6113 | -26847.9822 | -19310.6775 | 0 | 0 | 63037.5815 | 0 | 16564.8292 | 80451.1261 | 0 | 0 | -63037.5815 | 63886.2969 | 69568.5855 | 30377.652 | 22.0586 | 3.7689e-05 | 0.62312 | 0.72903 | 0.20169 | 3.6118 | 3.7817 | 0.11939 | 1.1916 | 2.0357e-10 | 1.0376
81.8398 | 10.7161 | 41.552 | 33.3597 | 21.5504 | 7.1042 | 712.9884 | 0.15395 | 0 | 0.15395 | 0 | 112.1272 | 0.97157 | 0 | 0 | 0 | 0 | 0 | 0 | -37917.2436 | -26906.2075 | -20532.361 | 0 | 0 | 63275.5668 | 0 | 17051.1204 | 80754.9112 | 0 | 0 | -63275.5668 | 63703.7908 | 69815.7156 | 30492.2661 | 21.1946 | 3.8597e-05 | 0.5914 | 0.72351 | 0.20515 | 3.5844 | 3.7598 | 0.12579 | 1.1626 | 2.0501e-10 | 1.0153
81.9983 | 10.4749 | 43.8309 | 32.6039 | 21.0848 | 6.9508 | 731.0131 | 0.1587 | 0 | 0.1587 | 0 | 130.019 | 0.97157 | 0 | 0 | 0 | 0 | 0 | 0 | -40380.5062 | -26968.3325 | -21835.8718 | 0 | 0 | 63514.0727 | 0 | 17569.983 | 81059.7809 | 0 | 0 | -63514.0727 | 63489.7979 | 70065.0674 | 30607.1256 | 20.333 | 3.9573e-05 | 0.56476 | 0.7184 | 0.20836 | 3.5591 | 3.7395 | 0.13172 | 1.1366 | 2.0636e-10 | 0.99246
81.9986 | 10.4745 | 43.8348 | 32.6026 | 21.084 | 6.9505 | 731.0446 | 0.15871 | 0 | 0.15871 | 0 | 130.0505 | 0.97157 | 0 | 0 | 0 | 0 | 0 | 0 | -40384.8432 | -26968.4419 | -21838.1668 | 0 | 0 | 63514.4817 | 0 | 17570.8965 | 81060.3041 | 0 | 0 | -63514.4817 | 63489.4076 | 70065.4964 | 30607.3226 | 20.3315 | 3.9575e-05 | 0.56472 | 0.71839 | 0.20837 | 3.559 | 3.7395 | 0.13173 | 1.1366 | 2.0637e-10 | 0.99242
81.9988 | 10.474 | 43.8386 | 32.6013 | 21.0832 | 6.9502 | 731.0761 | 0.15872 | 0 | 0.15872 | 0 | 130.082 | 0.97157 | 0 | 0 | 0 | 0 | 0 | 0 | -40389.1807 | -26968.5513 | -21840.4621 | 0 | 0 | 63514.8908 | 0 | 17571.8102 | 81060.8273 | 0 | 0 | -63514.8908 | 63489.0172 | 70065.9255 | 30607.5196 | 20.3301 | 3.9576e-05 | 0.56467 | 0.71838 | 0.20837 | 3.559 | 3.7395 | 0.13174 | 1.1365 | 2.0637e-10 | 0.99238
81.9991 | 10.4736 | 43.8425 | 32.6 | 21.0824 | 6.95 | 731.1076 | 0.15874 | 0 | 0.15874 | 0 | 130.1135 | 0.97157 | 0 | 0 | 0 | 0 | 0 | 0 | -40393.5186 | -26968.6607 | -21842.7577 | 0 | 0 | 63515.2999 | 0 | 17572.7239 | 81061.3506 | 0 | 0 | -63515.2999 | 63488.6266 | 70066.3545 | 30607.7166 | 20.3286 | 3.9578e-05 | 0.56463 | 0.71837 | 0.20838 | 3.559 | 3.7394 | 0.13175 | 1.1365 | 2.0637e-10 | 0.99234
81.9994 | 10.4732 | 43.8464 | 32.5987 | 21.0816 | 6.9497 | 731.1391 | 0.15875 | 0 | 0.15875 | 0 | 130.145 | 0.97157 | 0 | 0 | 0 | 0 | 0 | 0 | -40397.8571 | -26968.7702 | -21845.0535 | 0 | 0 | 63515.7089 | 0 | 17573.6378 | 81061.8738 | 0 | 0 | -63515.7089 | 63488.236 | 70066.7836 | 30607.9136 | 20.3271 | 3.958e-05 | 0.56459 | 0.71836 | 0.20838 | 3.5589 | 3.7394 | 0.13176 | 1.1364 | 2.0637e-10 | 0.9923
81.9996 | 10.4728 | 43.8503 | 32.5974 | 21.0808 | 6.9495 | 731.1706 | 0.15876 | 0 | 0.15876 | 0 | 130.1765 | 0.97157 | 0 | 0 | 0 | 0 | 0 | 0 | -40402.1962 | -26968.8796 | -21847.3497 | 0 | 0 | 63516.118 | 0 | 17574.5518 | 81062.397 | 0 | 0 | -63516.118 | 63487.8453 | 70067.2127 | 30608.1106 | 20.3257 | 3.9581e-05 | 0.56455 | 0.71835 | 0.20839 | 3.5589 | 3.7394 | 0.13177 | 1.1364 | 2.0638e-10 | 0.99226
82.0002 | 10.472 | 43.8581 | 32.5949 | 21.0792 | 6.9489 | 731.2337 | 0.15878 | 0 | 0.15878 | 0 | 130.2396 | 0.97157 | 0 | 0 | 0 | 0 | 0 | 0 | -40410.8757 | -26969.0985 | -21851.9427 | 0 | 0 | 63516.9361 | 0 | 17576.38 | 81063.4435 | 0 | 0 | -63516.9361 | 63487.0635 | 70068.0709 | 30608.5046 | 20.3227 | 3.9585e-05 | 0.56447 | 0.71834 | 0.2084 | 3.5588 | 3.7393 | 0.13179 | 1.1363 | 2.0638e-10 | 0.99219
82.0007 | 10.4712 | 43.8659 | 32.5923 | 21.0776 | 6.9484 | 731.2967 | 0.15881 | 0 | 0.15881 | 0 | 130.3026 | 0.97157 | 0 | 0 | 0 | 0 | 0 | 0 | -40419.5572 | -26969.3174 | -21856.5368 | 0 | 0 | 63517.7542 | 0 | 17578.2087 | 81064.49 | 0 | 0 | -63517.7542 | 63486.2813 | 70068.9291 | 30608.8986 | 20.3198 | 3.9588e-05 | 0.56439 | 0.71832 | 0.20841 | 3.5587 | 3.7392 | 0.13181 | 1.1362 | 2.0638e-10 | 0.99211
82.0013 | 10.4703 | 43.8736 | 32.5897 | 21.076 | 6.9479 | 731.3598 | 0.15883 | 0 | 0.15883 | 0 | 130.3657 | 0.97157 | 0 | 0 | 0 | 0 | 0 | 0 | -40428.2408 | -26969.5364 | -21861.132 | 0 | 0 | 63518.5724 | 0 | 17580.0378 | 81065.5365 | 0 | 0 | -63518.5724 | 63485.4987 | 70069.7873 | 30609.2926 | 20.3169 | 3.9592e-05 | 0.5643 | 0.7183 | 0.20842 | 3.5586 | 3.7392 | 0.13183 | 1.1362 | 2.0639e-10 | 0.99203
82.0067 | 10.4621 | 43.9514 | 32.5639 | 21.0601 | 6.9426 | 731.9914 | 0.15906 | 0 | 0.15906 | 0 | 130.9972 | 0.97157 | 0 | 0 | 0 | 0 | 0 | 0 | -40515.1884 | -26971.7293 | -21907.143 | 0 | 0 | 63526.7541 | 0 | 17598.3525 | 81076.0023 | 0 | 0 | -63526.7541 | 63477.6498 | 70078.371 | 30613.2326 | 20.2876 | 3.9626e-05 | 0.56348 | 0.71814 | 0.20852 | 3.5578 | 3.7385 | 0.13202 | 1.1353 | 2.0643e-10 | 0.99125
82.0121 | 10.4539 | 44.0293 | 32.5382 | 21.0442 | 6.9374 | 732.6244 | 0.1593 | 0 | 0.1593 | 0 | 131.6302 | 0.97157 | 0 | 0 | 0 | 0 | 0 | 0 | -40602.339 | -26973.9273 | -21953.2614 | 0 | 0 | 63534.9365 | 0 | 17616.7099 | 81086.4694 | 0 | 0 | -63534.9365 | 63469.7594 | 70086.9571 | 30617.173 | 20.2583 | 3.966e-05 | 0.56267 | 0.71797 | 0.20863 | 3.557 | 3.7378 | 0.13221 | 1.1345 | 2.0648e-10 | 0.99047
82.0176 | 10.4457 | 44.1072 | 32.5123 | 21.0282 | 6.9321 | 733.2589 | 0.15953 | 0 | 0.15953 | 0 | 132.2647 | 0.97157 | 0 | 0 | 0 | 0 | 0 | 0 | -40689.6925 | -26976.1304 | -21999.4872 | 0 | 0 | 63543.1196 | 0 | 17635.1101 | 81096.9377 | 0 | 0 | -63543.1196 | 63461.8276 | 70095.5458 | 30621.1137 | 20.2289 | 3.9694e-05 | 0.56185 | 0.71781 | 0.20873 | 3.5562 | 3.7372 | 0.13241 | 1.1337 | 2.0652e-10 | 0.98969
82.023 | 10.4374 | 44.1851 | 32.4865 | 21.0122 | 6.9268 | 733.8948 | 0.15976 | 0 | 0.15976 | 0 | 132.9007 | 0.97157 | 0 | 0 | 0 | 0 | 0 | 0 | -40777.2491 | -26978.3387 | -22045.8204 | 0 | 0 | 63551.3033 | 0 | 17653.5531 | 81107.4073 | 0 | 0 | -63551.3033 | 63453.8543 | 70104.1369 | 30625.0547 | 20.1996 | 3.9729e-05 | 0.56105 | 0.71764 | 0.20883 | 3.5554 | 3.7365 | 0.1326 | 1.1329 | 2.0656e-10 | 0.98891
82.0339 | 10.4209 | 44.3411 | 32.4349 | 20.9803 | 6.9163 | 735.1709 | 0.16015 | 0 | 0.16015 | 0 | 134.1768 | 0.97157 | 0 | 0 | 0 | 0 | 0 | 0 | -40952.9333 | -26982.7695 | -22138.7891 | 0 | 0 | 63567.6726 | 0 | 17690.5592 | 81128.3504 | 0 | 0 | -63567.6726 | 63437.7912 | 70121.3267 | 30632.9376 | 20.1412 | 3.9798e-05 | 0.55944 | 0.71732 | 0.20904 | 3.5537 | 3.7352 | 0.13298 | 1.1312 | 2.0665e-10 | 0.98735
82.0447 | 10.4044 | 44.4973 | 32.3831 | 20.9482 | 6.9057 | 736.4526 | 0.16061 | 0 | 0.16061 | 0 | 135.4585 | 0.97157 | 0 | 0 | 0 | 0 | 0 | 0 | -41129.3916 | -26987.2199 | -22232.1674 | 0 | 0 | 63584.0446 | 0 | 17727.7285 | 81149.2987 | 0 | 0 | -63584.0446 | 63421.5702 | 70138.5264 | 30640.8218 | 20.0827 | 3.9867e-05 | 0.55786 | 0.71699 | 0.20924 | 3.5521 | 3.734 | 0.13335 | 1.1296 | 2.0674e-10 | 0.98579
82.0457 | 10.403 | 44.5111 | 32.3786 | 20.9454 | 6.9048 | 736.5662 | 0.16051 | 0 | 0.16051 | 0 | 135.5721 | 0.97157 | 0 | 0 | 0 | 0 | 0 | 0 | -41145.0293 | -26987.6143 | -22240.4426 | 0 | 0 | 63585.4926 | 0 | 17731.0224 | 81151.1515 | 0 | 0 | -63585.4926 | 63420.1291 | 70140.048 | 30641.5191 | 20.0779 | 3.9874e-05 | 0.55772 | 0.71696 | 0.20926 | 3.552 | 3.7338 | 0.13339 | 1.1295 | 2.0675e-10 | 0.98565
82.0466 | 10.4015 | 44.5249 | 32.374 | 20.9426 | 6.9039 | 736.6798 | 0.16055 | 0 | 0.16055 | 0 | 135.6856 | 0.97157 | 0 | 0 | 0 | 0 | 0 | 0 | -41160.6666 | -26988.0087 | -22248.7175 | 0 | 0 | 63586.9406 | 0 | 17734.3163 | 81153.0044 | 0 | 0 | -63586.9406 | 63418.6881 | 70141.5696 | 30642.2164 | 20.0727 | 3.988e-05 | 0.55758 | 0.71693 | 0.20928 | 3.5519 | 3.7337 | 0.13342 | 1.1293 | 2.0675e-10 | 0.98551
82.0476 | 10.4 | 44.5387 | 32.3694 | 20.9397 | 6.9029 | 736.7934 | 0.16059 | 0 | 0.16059 | 0 | 135.7993 | 0.97157 | 0 | 0 | 0 | 0 | 0 | 0 | -41176.3102 | -26988.4032 | -22256.9958 | 0 | 0 | 63588.3887 | 0 | 17737.6114 | 81154.8573 | 0 | 0 | -63588.3887 | 63417.2458 | 70143.0913 | 30642.9137 | 20.0675 | 3.9886e-05 | 0.55744 | 0.71691 | 0.2093 | 3.5517 | 3.7336 | 0.13345 | 1.1292 | 2.0676e-10 | 0.98537
82.0495 | 10.3971 | 44.5664 | 32.3603 | 20.9341 | 6.9011 | 737.0207 | 0.1606 | 0 | 0.1606 | 0 | 136.0266 | 0.97157 | 0 | 0 | 0 | 0 | 0 | 0 | -41207.6089 | -26989.1926 | -22273.5585 | 0 | 0 | 63591.2848 | 0 | 17744.2042 | 81158.5632 | 0 | 0 | -63591.2848 | 63414.359 | 70146.135 | 30644.3084 | 20.0574 | 3.9898e-05 | 0.55716 | 0.71685 | 0.20933 | 3.5514 | 3.7334 | 0.13352 | 1.1289 | 2.0678e-10 | 0.98509
82.0514 | 10.3942 | 44.594 | 32.3511 | 20.9284 | 6.8992 | 737.2481 | 0.16049 | 0 | 0.16049 | 0 | 136.2539 | 0.97157 | 0 | 0 | 0 | 0 | 0 | 0 | -41238.9072 | -26989.982 | -22290.1209 | 0 | 0 | 63594.1811 | 0 | 17750.7969 | 81162.2693 | 0 | 0 | -63594.1811 | 63411.4724 | 70149.179 | 30645.7031 | 20.0476 | 3.991e-05 | 0.55689 | 0.71679 | 0.20937 | 3.5511 | 3.7332 | 0.13359 | 1.1286 | 2.0679e-10 | 0.98482
82.0534 | 10.3913 | 44.6216 | 32.342 | 20.9227 | 6.8973 | 737.4753 | 0.16039 | 0 | 0.16039 | 0 | 136.4812 | 0.97157 | 0 | 0 | 0 | 0 | 0 | 0 | -41270.1945 | -26990.7711 | -22306.6776 | 0 | 0 | 63597.0774 | 0 | 17757.3873 | 81165.9756 | 0 | 0 | -63597.0774 | 63408.5883 | 70152.2233 | 30647.0979 | 20.0378 | 3.9923e-05 | 0.55661 | 0.71673 | 0.2094 | 3.5509 | 3.7329 | 0.13365 | 1.1283 | 2.0681e-10 | 0.98454
82.0726 | 10.3623 | 44.8958 | 32.2512 | 20.8665 | 6.8788 | 739.7434 | 0.15933 | 0 | 0.15933 | 0 | 138.7493 | 0.97157 | 0 | 0 | 0 | 0 | 0 | 0 | -41582.4572 | -26998.6465 | -22471.9209 | 0 | 0 | 63626.0449 | 0 | 17823.1624 | 81203.0471 | 0 | 0 | -63626.0449 | 63379.8847 | 70182.683 | 30661.0476 | 19.9406 | 4.0046e-05 | 0.5539 | 0.71617 | 0.20976 | 3.5481 | 3.7307 | 0.13431 | 1.1255 | 2.0696e-10 | 0.9818
82.0918 | 10.3337 | 45.1674 | 32.1612 | 20.8108 | 6.8604 | 742.0035 | 0.15828 | 0 | 0.15828 | 0 | 141.0094 | 0.97157 | 0 | 0 | 0 | 0 | 0 | 0 | -41893.6184 | -27006.4942 | -22636.5814 | 0 | 0 | 63655.0204 | 0 | 17888.7055 | 81240.1347 | 0 | 0 | -63655.0204 | 63351.4292 | 70213.1733 | 30675.0012 | 19.8445 | 4.0168e-05 | 0.55127 | 0.71562 | 0.2101 | 3.5453 | 3.7285 | 0.13495 | 1.1228 | 2.0711e-10 | 0.97908
82.111 | 10.3053 | 45.4364 | 32.0721 | 20.7557 | 6.8423 | 744.2557 | 0.15725 | 0 | 0.15725 | 0 | 143.2616 | 0.97157 | 0 | 0 | 0 | 0 | 0 | 0 | -42203.6898 | -27014.3144 | -22800.6652 | 0 | 0 | 63684.0039 | 0 | 17954.0191 | 81277.2382 | 0 | 0 | -63684.0039 | 63323.2191 | 70243.6937 | 30688.9587 | 19.7496 | 4.029e-05 | 0.54873 | 0.71508 | 0.21044 | 3.5427 | 3.7264 | 0.13557 | 1.1202 | 2.0725e-10 | 0.97639
82.1385 | 10.2652 | 45.8172 | 31.9458 | 20.6777 | 6.8166 | 747.469 | 0.15579 | 0 | 0.15579 | 0 | 146.4748 | 0.97157 | 0 | 0 | 0 | 0 | 0 | 0 | -42646.0726 | -27025.4716 | -23034.7655 | 0 | 0 | 63725.5466 | 0 | 18047.2027 | 81330.4289 | 0 | 0 | -63725.5466 | 63283.2261 | 70287.4761 | 30708.9643 | 19.6157 | 4.0464e-05 | 0.54521 | 0.71433 | 0.21092 | 3.5389 | 3.7234 | 0.13645 | 1.1165 | 2.0745e-10 | 0.97259
82.166 | 10.2257 | 46.1928 | 31.8213 | 20.6008 | 6.7912 | 750.666 | 0.15435 | 0 | 0.15435 | 0 | 149.6719 | 0.97157 | 0 | 0 | 0 | 0 | 0 | 0 | -43086.233 | -27036.5728 | -23267.6899 | 0 | 0 | 63767.106 | 0 | 18139.9183 | 81383.6521 | 0 | 0 | -63767.106 | 63243.7338 | 70331.3186 | 30728.9781 | 19.4841 | 4.0637e-05 | 0.54184 | 0.71359 | 0.21137 | 3.5353 | 3.7205 | 0.1373 | 1.1129 | 2.0765e-10 | 0.96885
82.1936 | 10.1867 | 46.5633 | 31.6983 | 20.525 | 6.7662 | 753.8471 | 0.15293 | 0 | 0.15293 | 0 | 152.853 | 0.97157 | 0 | 0 | 0 | 0 | 0 | 0 | -43524.1876 | -27047.6183 | -23499.4469 | 0 | 0 | 63808.6824 | 0 | 18232.1692 | 81436.9078 | 0 | 0 | -63808.6824 | 63204.7386 | 70375.2203 | 30749.0001 | 19.3548 | 4.0809e-05 | 0.5386 | 0.71288 | 0.21182 | 3.5318 | 3.7176 | 0.13812 | 1.1095 | 2.0784e-10 | 0.96516
82.2211 | 10.1483 | 46.9287 | 31.577 | 20.4502 | 6.7416 | 757.0122 | 0.15152 | 0 | 0.15152 | 0 | 156.0181 | 0.97157 | 0 | 0 | 0 | 0 | 0 | 0 | -43959.9482 | -27058.6084 | -23730.043 | 0 | 0 | 63850.2758 | 0 | 18323.958 | 81490.1958 | 0 | 0 | -63850.2758 | 63166.2378 | 70419.1803 | 30769.0305 | 19.2277 | 4.098e-05 | 0.5355 | 0.71219 | 0.21225 | 3.5284 | 3.7149 | 0.13892 | 1.1061 | 2.0803e-10 | 0.96152
82.2881 | 10.0572 | 47.7981 | 31.2881 | 20.2726 | 6.683 | 764.6551 | 0.14817 | 0 | 0.14817 | 0 | 163.661 | 0.97157 | 0 | 0 | 0 | 0 | 0 | 0 | -45012.1936 | -27085.1467 | -24286.8709 | 0 | 0 | 63951.6582 | 0 | 18545.6034 | 81620.1254 | 0 | 0 | -63951.6582 | 63074.5221 | 70526.4923 | 30817.854 | 18.9271 | 4.1394e-05 | 0.52842 | 0.71059 | 0.21326 | 3.5204 | 3.7085 | 0.14078 | 1.0984 | 2.0847e-10 | 0.95289
82.3552 | 9.9692 | 48.6394 | 31.0082 | 20.1009 | 6.6264 | 772.2047 | 0.14494 | 0 | 0.14494 | 0 | 171.2108 | 0.97157 | 0 | 0 | 0 | 0 | 0 | 0 | -46051.6114 | -27111.3615 | -24836.9106 | 0 | 0 | 64053.1442 | 0 | 18764.5467 | 81750.245 | 0 | 0 | -64053.1442 | 62985.6983 | 70634.1329 | 30866.7279 | 18.6386 | 4.1803e-05 | 0.52197 | 0.70909 | 0.2142 | 3.513 | 3.7026 | 0.14252 | 1.0913 | 2.0888e-10 | 0.94455
82.4222 | 9.8843 | 49.454 | 30.7368 | 19.9349 | 6.5717 | 779.6628 | 0.14182 | 0 | 0.14182 | 0 | 178.669 | 0.97157 | 0 | 0 | 0 | 0 | 0 | 0 | -47078.419 | -27137.2583 | -25380.2773 | 0 | 0 | 64154.7355 | 0 | 18980.8339 | 81880.5534 | 0 | 0 | -64154.7355 | 62899.7196 | 70742.0914 | 30915.6529 | 18.3616 | 4.2207e-05 | 0.51606 | 0.70769 | 0.21508 | 3.506 | 3.697 | 0.14415 | 1.0847 | 2.0926e-10 | 0.9365
82.4893 | 9.8022 | 50.243 | 30.4736 | 19.7743 | 6.5188 | 787.0305 | 0.13879 | 0 | 0.13879 | 0 | 186.0368 | 0.97157 | 0 | 0 | 0 | 0 | 0 | 0 | -48092.7789 | -27162.8411 | -25917.0568 | 0 | 0 | 64256.4336 | 0 | 19194.499 | 82011.0498 | 0 | 0 | -64256.4336 | 62816.5508 | 70850.358 | 30964.63 | 18.0954 | 4.2605e-05 | 0.51063 | 0.70637 | 0.21591 | 3.4995 | 3.6918 | 0.14569 | 1.0785 | 2.0962e-10 | 0.92873
82.564 | 9.714 | 51.0933 | 30.1896 | 19.6016 | 6.4618 | 795.1342 | 0.13552 | 0 | 0.13552 | 0 | 194.1406 | 0.97157 | 0 | 0 | 0 | 0 | 0 | 0 | -49208.4814 | -27190.9799 | -26507.4649 | 0 | 0 | 64369.8704 | 0 | 19429.511 | 82156.6654 | 0 | 0 | -64369.8704 | 62727.1543 | 70971.3374 | 31019.2608 | 17.811 | 4.3044e-05 | 0.50508 | 0.70498 | 0.21678 | 3.4927 | 3.6863 | 0.14729 | 1.0721 | 2.1001e-10 | 0.92037
82.6386 | 9.629 | 51.9147 | 29.9149 | 19.435 | 6.4069 | 803.1287 | 0.13236 | 0 | 0.13236 | 0 | 202.1353 | 0.97157 | 0 | 0 | 0 | 0 | 0 | 0 | -50309.1454 | -27218.7393 | -27089.915 | 0 | 0 | 64483.4436 | 0 | 19661.3553 | 82302.5123 | 0 | 0 | -64483.4436 | 62641.157 | 71092.6771 | 31073.9578 | 17.5387 | 4.3477e-05 | 0.49998 | 0.70369 | 0.21759 | 3.4862 | 3.6812 | 0.14879 | 1.0661 | 2.1037e-10 | 0.91232
82.7133 | 9.5472 | 52.7085 | 29.649 | 19.2743 | 6.3539 | 811.0156 | 0.12931 | 0 | 0.12931 | 0 | 210.0223 | 0.97157 | 0 | 0 | 0 | 0 | 0 | 0 | -51394.9985 | -27246.1253 | -27664.5274 | 0 | 0 | 64597.155 | 0 | 19890.0798 | 82448.5899 | 0 | 0 | -64597.155 | 62558.5101 | 71214.3672 | 31128.722 | 17.2777 | 4.3904e-05 | 0.49529 | 0.70248 | 0.21835 | 3.4802 | 3.6763 | 0.1502 | 1.0606 | 2.107e-10 | 0.90456
82.788 | 9.4683 | 53.4759 | 29.3915 | 19.1191 | 6.3028 | 818.7965 | 0.12636 | 0 | 0.12636 | 0 | 217.8033 | 0.97157 | 0 | 0 | 0 | 0 | 0 | 0 | -52466.2565 | -27273.1431 | -28231.4163 | 0 | 0 | 64711.0065 | 0 | 20115.73 | 82594.8976 | 0 | 0 | -64711.0065 | 62479.1677 | 71336.3984 | 31183.5542 | 17.0274 | 4.4325e-05 | 0.49095 | 0.70133 | 0.21907 | 3.4746 | 3.6718 | 0.15153 | 1.0554 | 2.1102e-10 | 0.89709
82.879 | 9.3759 | 54.3766 | 29.0888 | 18.9375 | 6.2429 | 828.1291 | 0.1229 | 0 | 0.1229 | 0 | 227.1361 | 0.97157 | 0 | 0 | 0 | 0 | 0 | 0 | -53751.1437 | -27305.5488 | -28911.3537 | 0 | 0 | 64849.8156 | 0 | 20386.3791 | 82773.3417 | 0 | 0 | -64849.8156 | 62386.9625 | 71485.4234 | 31250.4071 | 16.7364 | 4.483e-05 | 0.48611 | 0.70003 | 0.21989 | 3.4681 | 3.6666 | 0.15304 | 1.0495 | 2.1139e-10 | 0.88834
82.9699 | 9.2876 | 55.242 | 28.7974 | 18.7634 | 6.1855 | 837.3093 | 0.11957 | 0 | 0.11957 | 0 | 236.3166 | 0.97157 | 0 | 0 | 0 | 0 | 0 | 0 | -55015.0757 | -27337.426 | -29580.202 | 0 | 0 | 64988.8376 | 0 | 20652.6142 | 82952.1255 | 0 | 0 | -64988.8376 | 62299.5112 | 71634.9281 | 31317.3633 | 16.4595 | 4.5327e-05 | 0.48167 | 0.69882 | 0.22065 | 3.4621 | 3.6618 | 0.15445 | 1.0441 | 2.1173e-10 | 0.87997
83.0609 | 9.2029 | 56.0741 | 28.5167 | 18.5963 | 6.1304 | 846.3402 | 0.11637 | 0 | 0.11637 | 0 | 245.3478 | 0.97157 | 0 | 0 | 0 | 0 | 0 | 0 | -56258.4436 | -27368.7845 | -30238.1682 | 0 | 0 | 65128.0752 | 0 | 20914.5177 | 83131.2486 | 0 | 0 | -65128.0752 | 62216.7309 | 71784.9004 | 31384.4241 | 16.1957 | 4.5816e-05 | 0.4776 | 0.69768 | 0.22136 | 3.4565 | 3.6573 | 0.15576 | 1.039 | 2.1205e-10 | 0.87194
83.1518 | 9.1217 | 56.8746 | 28.246 | 18.436 | 6.0776 | 855.2245 | 0.11329 | 0 | 0.11329 | 0 | 254.2322 | 0.97157 | 0 | 0 | 0 | 0 | 0 | 0 | -57481.6132 | -27399.6337 | -30885.4458 | 0 | 0 | 65267.531 | 0 | 21172.1666 | 83310.7108 | 0 | 0 | -65267.531 | 62138.5441 | 71935.3291 | 31451.5908 | 15.9443 | 4.6297e-05 | 0.47386 | 0.69662 | 0.22203 | 3.4512 | 3.6531 | 0.15699 | 1.0343 | 2.1235e-10 | 0.86425
83.2428 | 9.0439 | 57.6451 | 27.985 | 18.2821 | 6.0268 | 863.9646 | 0.11033 | 0 | 0.11033 | 0 | 262.9726 | 0.97157 | 0 | 0 | 0 | 0 | 0 | 0 | -58684.9469 | -27429.9825 | -31522.2267 | 0 | 0 | 65407.2074 | 0 | 21425.6373 | 83490.5119 | 0 | 0 | -65407.2074 | 62064.8746 | 72086.2043 | 31518.8644 | 15.7045 | 4.677e-05 | 0.4704 | 0.69563 | 0.22265 | 3.4463 | 3.6492 | 0.15815 | 1.03 | 2.1263e-10 | 0.85688
83.4168 | 8.9037 | 59.0414 | 27.5105 | 18.0044 | 5.9353 | 880.2954 | 0.10188 | 0 | 0.10188 | 0 | 279.0696 | 0.97157 | 0 | 0 | 0 | 0 | 0 | 0 | -60901.1165 | -27485.8758 | -32694.9806 | 0 | 0 | 65675.0908 | 0 | 21892.4521 | 83835.4943 | 0 | 0 | -65675.0908 | 61943.0422 | 72376.1024 | 31647.8909 | 15.2834 | 4.7654e-05 | 0.46448 | 0.69389 | 0.22374 | 3.4377 | 3.6423 | 0.16016 | 1.0224 | 2.1313e-10 | 0.84359
83.417 | 8.9035 | 59.0433 | 27.5099 | 18.004 | 5.9352 | 880.3175 | 0.10189 | 0 | 0.10189 | 0 | 279.0917 | 0.97157 | 0 | 0 | 0 | 0 | 0 | 0 | -60904.1553 | -27485.9524 | -32696.5886 | 0 | 0 | 65675.4702 | 0 | 21893.0922 | 83835.983 | 0 | 0 | -65675.4702 | 61942.8908 | 72376.5135 | 31648.0736 | 15.2828 | 4.7655e-05 | 0.46447 | 0.69389 | 0.22374 | 3.4377 | 3.6423 | 0.16017 | 1.0224 | 2.1313e-10 | 0.84358
83.4173 | 8.9033 | 59.0451 | 27.5093 | 18.0036 | 5.935 | 880.3396 | 0.1019 | 0 | 0.1019 | 0 | 279.1138 | 0.97157 | 0 | 0 | 0 | 0 | 0 | 0 | -60907.1944 | -27486.0291 | -32698.1969 | 0 | 0 | 65675.8496 | 0 | 21893.7324 | 83836.4717 | 0 | 0 | -65675.8496 | 61942.7394 | 72376.9246 | 31648.2564 | 15.2822 | 4.7657e-05 | 0.46447 | 0.69389 | 0.22374 | 3.4377 | 3.6423 | 0.16017 | 1.0224 | 2.1313e-10 | 0.84356
83.4175 | 8.9031 | 59.047 | 27.5086 | 18.0033 | 5.9349 | 880.3617 | 0.10191 | 0 | 0.10191 | 0 | 279.1359 | 0.97157 | 0 | 0 | 0 | 0 | 0 | 0 | -60910.234 | -27486.1057 | -32699.8054 | 0 | 0 | 65676.229 | 0 | 21894.3726 | 83836.9605 | 0 | 0 | -65676.229 | 61942.5879 | 72377.3357 | 31648.4391 | 15.2815 | 4.7658e-05 | 0.46446 | 0.69389 | 0.22375 | 3.4377 | 3.6423 | 0.16017 | 1.0223 | 2.1313e-10 | 0.84354
83.4178 | 8.9029 | 59.0488 | 27.508 | 18.0029 | 5.9348 | 880.3837 | 0.10193 | 0 | 0.10193 | 0 | 279.1579 | 0.97157 | 0 | 0 | 0 | 0 | 0 | 0 | -60913.2741 | -27486.1824 | -32701.4141 | 0 | 0 | 65676.6085 | 0 | 21895.013 | 83837.4492 | 0 | 0 | -65676.6085 | 61942.4363 | 72377.7467 | 31648.6219 | 15.2809 | 4.7659e-05 | 0.46445 | 0.69388 | 0.22375 | 3.4377 | 3.6422 | 0.16017 | 1.0223 | 2.1313e-10 | 0.84352
83.418 | 8.9027 | 59.0507 | 27.5074 | 18.0025 | 5.9347 | 880.4058 | 0.10194 | 0 | 0.10194 | 0 | 279.18 | 0.97157 | 0 | 0 | 0 | 0 | 0 | 0 | -60916.3145 | -27486.2591 | -32703.0231 | 0 | 0 | 65676.9879 | 0 | 21895.6534 | 83837.938 | 0 | 0 | -65676.9879 | 61942.2846 | 72378.1578 | 31648.8046 | 15.2803 | 4.766e-05 | 0.46444 | 0.69388 | 0.22375 | 3.4376 | 3.6422 | 0.16018 | 1.0223 | 2.1313e-10 | 0.84351
83.4185 | 8.9024 | 59.0544 | 27.5061 | 18.0018 | 5.9344 | 880.45 | 0.10196 | 0 | 0.10196 | 0 | 279.2242 | 0.97157 | 0 | 0 | 0 | 0 | 0 | 0 | -60922.3966 | -27486.4125 | -32706.2416 | 0 | 0 | 65677.7467 | 0 | 21896.9346 | 83838.9155 | 0 | 0 | -65677.7467 | 61941.981 | 72378.98 | 31649.1701 | 15.2791 | 4.7663e-05 | 0.46443 | 0.69388 | 0.22375 | 3.4376 | 3.6422 | 0.16018 | 1.0223 | 2.1313e-10 | 0.84347
83.419 | 8.902 | 59.0581 | 27.5048 | 18.0011 | 5.9342 | 880.4942 | 0.10198 | 0 | 0.10198 | 0 | 279.2684 | 0.97157 | 0 | 0 | 0 | 0 | 0 | 0 | -60928.4804 | -27486.5659 | -32709.4611 | 0 | 0 | 65678.5056 | 0 | 21898.2161 | 83839.893 | 0 | 0 | -65678.5056 | 61941.677 | 72379.8022 | 31649.5357 | 15.2779 | 4.7665e-05 | 0.46441 | 0.69387 | 0.22375 | 3.4376 | 3.6422 | 0.16019 | 1.0223 | 2.1313e-10 | 0.84344
83.4195 | 8.9016 | 59.0618 | 27.5036 | 18.0004 | 5.934 | 880.5384 | 0.10201 | 0 | 0.10201 | 0 | 279.3126 | 0.97157 | 0 | 0 | 0 | 0 | 0 | 0 | -60934.5659 | -27486.7194 | -32712.6814 | 0 | 0 | 65679.2644 | 0 | 21899.4979 | 83840.8706 | 0 | 0 | -65679.2644 | 61941.3727 | 72380.6244 | 31649.9012 | 15.2767 | 4.7667e-05 | 0.4644 | 0.69387 | 0.22376 | 3.4376 | 3.6422 | 0.16019 | 1.0223 | 2.1313e-10 | 0.8434
83.4244 | 8.898 | 59.0988 | 27.4909 | 17.993 | 5.9315 | 880.9811 | 0.10223 | 0 | 0.10223 | 0 | 279.7553 | 0.97157 | 0 | 0 | 0 | 0 | 0 | 0 | -60995.5122 | -27488.2565 | -32744.933 | 0 | 0 | 65686.8534 | 0 | 21912.3357 | 83850.6465 | 0 | 0 | -65686.8534 | 61938.3108 | 72388.8473 | 31653.5565 | 15.2645 | 4.7691e-05 | 0.46425 | 0.69382 | 0.22378 | 3.4374 | 3.642 | 0.16024 | 1.0221 | 2.1314e-10 | 0.84305
83.4293 | 8.8943 | 59.1358 | 27.4783 | 17.9857 | 5.9291 | 881.425 | 0.10246 | 0 | 0.10246 | 0 | 280.1992 | 0.97157 | 0 | 0 | 0 | 0 | 0 | 0 | -61056.6253 | -27489.7978 | -32777.2728 | 0 | 0 | 65694.4431 | 0 | 21925.2085 | 83860.4234 | 0 | 0 | -65694.4431 | 61935.2148 | 72397.0713 | 31657.2121 | 15.2523 | 4.7715e-05 | 0.4641 | 0.69378 | 0.22381 | 3.4371 | 3.6418 | 0.16029 | 1.0219 | 2.1316e-10 | 0.8427
83.4343 | 8.8906 | 59.173 | 27.4656 | 17.9784 | 5.9267 | 881.8701 | 0.10269 | 0 | 0.10269 | 0 | 280.6443 | 0.97157 | 0 | 0 | 0 | 0 | 0 | 0 | -61117.9051 | -27491.3433 | -32809.7009 | 0 | 0 | 65702.0334 | 0 | 21938.1165 | 83870.2012 | 0 | 0 | -65702.0334 | 61932.0847 | 72405.2966 | 31660.8681 | 15.2401 | 4.7739e-05 | 0.46395 | 0.69373 | 0.22384 | 3.4369 | 3.6417 | 0.16035 | 1.0217 | 2.1317e-10 | 0.84235
83.4392 | 8.8868 | 59.2102 | 27.4529 | 17.971 | 5.9243 | 882.3164 | 0.10292 | 0 | 0.10292 | 0 | 281.0906 | 0.97157 | 0 | 0 | 0 | 0 | 0 | 0 | -61179.3517 | -27492.8931 | -32842.2173 | 0 | 0 | 65709.6244 | 0 | 21951.0597 | 83879.9801 | 0 | 0 | -65709.6244 | 61928.9204 | 72413.5231 | 31664.5243 | 15.2279 | 4.7764e-05 | 0.4638 | 0.69369 | 0.22387 | 3.4367 | 3.6415 | 0.1604 | 1.0215 | 2.1318e-10 | 0.842
83.4449 | 8.8825 | 59.2533 | 27.4382 | 17.9625 | 5.9215 | 882.8336 | 0.10334 | 0 | 0.10334 | 0 | 281.6078 | 0.97157 | 0 | 0 | 0 | 0 | 0 | 0 | -61250.5593 | -27494.689 | -32879.8989 | 0 | 0 | 65718.3897 | 0 | 21966.0589 | 83891.2718 | 0 | 0 | -65718.3897 | 61925.2129 | 72423.0228 | 31668.7462 | 15.2133 | 4.7792e-05 | 0.46362 | 0.69364 | 0.2239 | 3.4364 | 3.6413 | 0.16046 | 1.0213 | 2.132e-10 | 0.84159
83.4505 | 8.8782 | 59.2965 | 27.4235 | 17.9539 | 5.9187 | 883.3528 | 0.1036 | 0 | 0.1036 | 0 | 282.127 | 0.97157 | 0 | 0 | 0 | 0 | 0 | 0 | -61322.0446 | -27496.4919 | -32917.7276 | 0 | 0 | 65727.1559 | 0 | 21981.1166 | 83902.5648 | 0 | 0 | -65727.1559 | 61921.4482 | 72432.524 | 31672.9685 | 15.1991 | 4.782e-05 | 0.46345 | 0.69359 | 0.22393 | 3.4362 | 3.6411 | 0.16052 | 1.021 | 2.1321e-10 | 0.84118
83.4562 | 8.8739 | 59.3398 | 27.4087 | 17.9454 | 5.9158 | 883.8736 | 0.10382 | 0 | 0.10382 | 0 | 282.6478 | 0.97157 | 0 | 0 | 0 | 0 | 0 | 0 | -61393.7398 | -27498.3001 | -32955.6673 | 0 | 0 | 65735.923 | 0 | 21996.2185 | 83913.8591 | 0 | 0 | -65735.923 | 61917.6406 | 72442.0269 | 31677.1912 | 15.185 | 4.7848e-05 | 0.46327 | 0.69353 | 0.22397 | 3.4359 | 3.6409 | 0.16058 | 1.0208 | 2.1323e-10 | 0.84077
83.4571 | 8.8732 | 59.3468 | 27.4063 | 17.944 | 5.9154 | 883.9583 | 0.10365 | 0 | 0.10365 | 0 | 282.7325 | 0.97157 | 0 | 0 | 0 | 0 | 0 | 0 | -61405.4071 | -27498.5943 | -32961.8414 | 0 | 0 | 65737.3489 | 0 | 21998.6761 | 83915.6961 | 0 | 0 | -65737.3489 | 61917.02 | 72443.5726 | 31677.878 | 15.1832 | 4.7852e-05 | 0.46325 | 0.69352 | 0.22397 | 3.4359 | 3.6408 | 0.16059 | 1.0208 | 2.1323e-10 | 0.84071
83.4581 | 8.8725 | 59.3538 | 27.4039 | 17.9426 | 5.9149 | 884.043 | 0.10369 | 0 | 0.10369 | 0 | 282.8172 | 0.97157 | 0 | 0 | 0 | 0 | 0 | 0 | -61417.068 | -27498.8884 | -32968.0121 | 0 | 0 | 65738.7749 | 0 | 22001.1323 | 83917.5331 | 0 | 0 | -65738.7749 | 61916.4008 | 72445.1183 | 31678.5648 | 15.1809 | 4.7857e-05 | 0.46322 | 0.69352 | 0.22398 | 3.4358 | 3.6408 | 0.1606 | 1.0207 | 2.1323e-10 | 0.84064
83.459 | 8.8718 | 59.3609 | 27.4015 | 17.9412 | 5.9144 | 884.1278 | 0.10373 | 0 | 0.10373 | 0 | 282.902 | 0.97157 | 0 | 0 | 0 | 0 | 0 | 0 | -61428.7348 | -27499.1827 | -32974.186 | 0 | 0 | 65740.2009 | 0 | 22003.5898 | 83919.3702 | 0 | 0 | -65740.2009 | 61915.7804 | 72446.6641 | 31679.2517 | 15.1786 | 4.7862e-05 | 0.46319 | 0.69351 | 0.22398 | 3.4358 | 3.6408 | 0.16061 | 1.0207 | 2.1324e-10 | 0.84057
83.4608 | 8.8704 | 59.375 | 27.3967 | 17.9384 | 5.9135 | 884.2973 | 0.10369 | 0 | 0.10369 | 0 | 283.0715 | 0.97157 | 0 | 0 | 0 | 0 | 0 | 0 | -61452.0714 | -27499.7712 | -32986.5352 | 0 | 0 | 65743.0529 | 0 | 22008.5055 | 83923.0445 | 0 | 0 | -65743.0529 | 61914.539 | 72449.7558 | 31680.6254 | 15.1743 | 4.7871e-05 | 0.46313 | 0.69349 | 0.22399 | 3.4357 | 3.6407 | 0.16063 | 1.0206 | 2.1324e-10 | 0.84044
83.4627 | 8.869 | 59.389 | 27.3919 | 17.9356 | 5.9126 | 884.4667 | 0.10363 | 0 | 0.10363 | 0 | 283.2409 | 0.97157 | 0 | 0 | 0 | 0 | 0 | 0 | -61475.4013 | -27500.3596 | -32998.881 | 0 | 0 | 65745.9051 | 0 | 22013.4197 | 83926.7189 | 0 | 0 | -65745.9051 | 61913.2992 | 72452.8476 | 31681.9991 | 15.1701 | 4.788e-05 | 0.46308 | 0.69347 | 0.224 | 3.4356 | 3.6406 | 0.16065 | 1.0206 | 2.1324e-10 | 0.84031
83.4645 | 8.8676 | 59.4031 | 27.3871 | 17.9328 | 5.9117 | 884.6361 | 0.10358 | 0 | 0.10358 | 0 | 283.4103 | 0.97157 | 0 | 0 | 0 | 0 | 0 | 0 | -61498.7234 | -27500.9478 | -33011.2226 | 0 | 0 | 65748.7574 | 0 | 22018.3323 | 83930.3934 | 0 | 0 | -65748.7574 | 61912.0612 | 72455.9397 | 31683.3729 | 15.1658 | 4.7889e-05 | 0.46302 | 0.69346 | 0.22401 | 3.4355 | 3.6406 | 0.16067 | 1.0205 | 2.1325e-10 | 0.84017
83.483 | 8.8536 | 59.543 | 27.3394 | 17.9051 | 5.9026 | 886.327 | 0.10304 | 0 | 0.10304 | 0 | 285.1012 | 0.97157 | 0 | 0 | 0 | 0 | 0 | 0 | -61731.5197 | -27506.8191 | -33134.4139 | 0 | 0 | 65777.285 | 0 | 22067.3686 | 83967.1466 | 0 | 0 | -65777.285 | 61899.7781 | 72486.8694 | 31697.1134 | 15.1234 | 4.7981e-05 | 0.46246 | 0.69329 | 0.22412 | 3.4347 | 3.6399 | 0.16086 | 1.0198 | 2.133e-10 | 0.83885
83.5015 | 8.8398 | 59.682 | 27.292 | 17.8776 | 5.8935 | 888.0124 | 0.10251 | 0 | 0.10251 | 0 | 286.7865 | 0.97157 | 0 | 0 | 0 | 0 | 0 | 0 | -61963.5462 | -27512.671 | -33257.1978 | 0 | 0 | 65805.8222 | 0 | 22116.2427 | 84003.9139 | 0 | 0 | -65805.8222 | 61887.6711 | 72517.8164 | 31710.8585 | 15.0814 | 4.8072e-05 | 0.46191 | 0.69312 | 0.22422 | 3.4339 | 3.6392 | 0.16106 | 1.019 | 2.1335e-10 | 0.83754
83.52 | 8.826 | 59.8199 | 27.245 | 17.8503 | 5.8845 | 889.6921 | 0.10198 | 0 | 0.10198 | 0 | 288.4663 | 0.97157 | 0 | 0 | 0 | 0 | 0 | 0 | -62194.8081 | -27518.5035 | -33379.5771 | 0 | 0 | 65834.3688 | 0 | 22164.9558 | 84040.6951 | 0 | 0 | -65834.3688 | 61875.7393 | 72548.7805 | 31724.6082 | 15.0398 | 4.8163e-05 | 0.46136 | 0.69296 | 0.22433 | 3.4331 | 3.6386 | 0.16124 | 1.0183 | 2.1339e-10 | 0.83624
83.5574 | 8.7985 | 60.096 | 27.1507 | 17.7958 | 5.8665 | 893.0755 | 0.10091 | 0 | 0.10091 | 0 | 291.8497 | 0.97157 | 0 | 0 | 0 | 0 | 0 | 0 | -62660.6218 | -27530.2517 | -33626.0767 | 0 | 0 | 65892.185 | 0 | 22263.075 | 84115.1947 | 0 | 0 | -65892.185 | 61852.1198 | 72611.5138 | 31752.456 | 14.9566 | 4.8346e-05 | 0.46029 | 0.69264 | 0.22453 | 3.4315 | 3.6373 | 0.16162 | 1.0169 | 2.1349e-10 | 0.83363
83.5948 | 8.7715 | 60.368 | 27.0577 | 17.7421 | 5.8488 | 896.4364 | 0.099864 | 0 | 0.099864 | 0 | 295.2106 | 0.97157 | 0 | 0 | 0 | 0 | 0 | 0 | -63123.3321 | -27541.9215 | -33870.934 | 0 | 0 | 65950.0403 | 0 | 22360.5404 | 84189.7519 | 0 | 0 | -65950.0403 | 61829.2115 | 72674.3169 | 31780.3226 | 14.875 | 4.8528e-05 | 0.45924 | 0.69232 | 0.22473 | 3.4299 | 3.636 | 0.16199 | 1.0156 | 2.1358e-10 | 0.83107
83.6322 | 8.7449 | 60.6361 | 26.9659 | 17.6892 | 5.8314 | 899.7749 | 0.098832 | 0 | 0.098832 | 0 | 298.5491 | 0.97157 | 0 | 0 | 0 | 0 | 0 | 0 | -63582.9673 | -27553.5138 | -34114.164 | 0 | 0 | 66007.9347 | 0 | 22457.3582 | 84264.3666 | 0 | 0 | -66007.9347 | 61807.0084 | 72737.1891 | 31808.2082 | 14.7948 | 4.8709e-05 | 0.45822 | 0.69201 | 0.22492 | 3.4284 | 3.6348 | 0.16235 | 1.0142 | 2.1367e-10 | 0.82855
83.6697 | 8.7187 | 60.9003 | 26.8755 | 17.6372 | 5.8142 | 903.0913 | 0.097816 | 0 | 0.097816 | 0 | 301.8655 | 0.97157 | 0 | 0 | 0 | 0 | 0 | 0 | -64039.5506 | -27565.0292 | -34355.779 | 0 | 0 | 66065.8683 | 0 | 22553.5331 | 84339.0388 | 0 | 0 | -66065.8683 | 61785.5058 | 72800.1302 | 31836.1128 | 14.7161 | 4.8888e-05 | 0.45723 | 0.6917 | 0.22511 | 3.4269 | 3.6336 | 0.1627 | 1.0129 | 2.1375e-10 | 0.82607
83.7662 | 8.6532 | 61.5642 | 26.6477 | 17.5068 | 5.7712 | 911.5425 | 0.095255 | 0 | 0.095255 | 0 | 310.3169 | 0.97157 | 0 | 0 | 0 | 0 | 0 | 0 | -65203.0999 | -27594.3746 | -34971.5068 | 0 | 0 | 66215.4557 | 0 | 22798.6235 | 84531.8771 | 0 | 0 | -66215.4557 | 61733.2536 | 72962.7636 | 31908.1644 | 14.5195 | 4.9346e-05 | 0.4548 | 0.69096 | 0.22558 | 3.4231 | 3.6306 | 0.16357 | 1.0097 | 2.1397e-10 | 0.81986
83.8627 | 8.5903 | 62.204 | 26.4277 | 17.3815 | 5.73 | 919.8498 | 0.092794 | 0 | 0.092794 | 0 | 318.6245 | 0.97157 | 0 | 0 | 0 | 0 | 0 | 0 | -66346.8534 | -27623.2208 | -35576.7589 | 0 | 0 | 66365.3073 | 0 | 23039.5442 | 84725.0989 | 0 | 0 | -66365.3073 | 61685.5547 | 73125.8455 | 31980.344 | 14.3316 | 4.9795e-05 | 0.45253 | 0.69025 | 0.22603 | 3.4196 | 3.6278 | 0.16439 | 1.0067 | 2.1417e-10 | 0.81391
83.9591 | 8.53 | 62.8209 | 26.2149 | 17.2612 | 5.6903 | 928.0164 | 0.090421 | 0 | 0.090421 | 0 | 326.7914 | 0.97157 | 0 | 0 | 0 | 0 | 0 | 0 | -67471.2299 | -27651.5784 | -36171.7571 | 0 | 0 | 66515.4251 | 0 | 23276.3833 | 84918.7047 | 0 | 0 | -66515.4251 | 61642.3214 | 73289.37 | 32052.6526 | 14.1521 | 5.0238e-05 | 0.45041 | 0.68958 | 0.22645 | 3.4163 | 3.6252 | 0.16517 | 1.0039 | 2.1436e-10 | 0.80819
84.0556 | 8.4721 | 63.4159 | 26.0092 | 17.1456 | 5.6522 | 936.045 | 0.088132 | 0 | 0.088132 | 0 | 334.8202 | 0.97157 | 0 | 0 | 0 | 0 | 0 | 0 | -68576.601 | -27679.4565 | -36756.6981 | 0 | 0 | 66665.8112 | 0 | 23509.2191 | 85112.6952 | 0 | 0 | -66665.8112 | 61603.4761 | 73453.3317 | 32125.0911 | 14.0276 | 5.0672e-05 | 0.44843 | 0.68895 | 0.22684 | 3.4132 | 3.6227 | 0.1659 | 1.0012 | 2.1455e-10 | 0.8027
84.1521 | 8.4165 | 63.9901 | 25.8101 | 17.0344 | 5.6155 | 943.9383 | 0.085923 | 0 | 0.085923 | 0 | 342.7136 | 0.97157 | 0 | 0 | 0 | 0 | 0 | 0 | -69663.3326 | -27706.8646 | -37331.7754 | 0 | 0 | 66816.4674 | 0 | 23738.1286 | 85307.071 | 0 | 0 | -66816.4674 | 61568.9423 | 73617.7255 | 32197.6606 | 13.9103 | 5.1099e-05 | 0.44657 | 0.68836 | 0.22722 | 3.4103 | 3.6203 | 0.16659 | 0.99871 | 2.1472e-10 | 0.79743
84.2486 | 8.363 | 64.5444 | 25.6174 | 16.9275 | 5.5803 | 951.6987 | 0.08379 | 0 | 0.08379 | 0 | 350.4743 | 0.97157 | 0 | 0 | 0 | 0 | 0 | 0 | -70731.7827 | -27733.8116 | -37897.1784 | 0 | 0 | 66967.3958 | 0 | 23963.1874 | 85501.8328 | 0 | 0 | -66967.3958 | 61538.6455 | 73782.5469 | 32270.3618 | 13.7969 | 5.152e-05 | 0.44482 | 0.68779 | 0.22757 | 3.4075 | 3.6181 | 0.16724 | 0.99635 | 2.1488e-10 | 0.79237
84.3451 | 8.3117 | 65.0798 | 25.4308 | 16.8246 | 5.5464 | 959.3289 | 0.081731 | 0 | 0.081731 | 0 | 358.1047 | 0.97157 | 0 | 0 | 0 | 0 | 0 | 0 | -71782.3029 | -27760.3064 | -38453.0933 | 0 | 0 | 67118.5981 | 0 | 24184.4693 | 85696.9814 | 0 | 0 | -67118.5981 | 61512.5121 | 73947.7915 | 32343.1956 | 13.6871 | 5.1933e-05 | 0.44318 | 0.68726 | 0.2279 | 3.4048 | 3.616 | 0.16786 | 0.99411 | 2.1504e-10 | 0.7875
84.511 | 8.228 | 65.9582 | 25.1233 | 16.6569 | 5.4911 | 972.1448 | 0.076261 | 0 | 0.076261 | 0 | 370.7534 | 0.97157 | 0 | 0 | 0 | 0 | 0 | 0 | -73523.7149 | -27804.226 | -39374.6148 | 0 | 0 | 67379.0973 | 0 | 24551.281 | 86033.2686 | 0 | 0 | -67379.0973 | 61481.9876 | 74232.7566 | 32468.6799 | 13.5067 | 5.2626e-05 | 0.44059 | 0.68641 | 0.22844 | 3.4006 | 3.6126 | 0.16885 | 0.99055 | 2.1529e-10 | 0.77958
84.5112 | 8.2279 | 65.9595 | 25.1228 | 16.6567 | 5.491 | 972.1647 | 0.076273 | 0 | 0.076273 | 0 | 370.7732 | 0.97157 | 0 | 0 | 0 | 0 | 0 | 0 | -73526.4484 | -27804.2949 | -39376.0613 | 0 | 0 | 67379.5186 | 0 | 24551.8568 | 86033.8126 | 0 | 0 | -67379.5186 | 61481.9558 | 74233.2177 | 32468.8829 | 13.5064 | 5.2627e-05 | 0.44058 | 0.68641 | 0.22844 | 3.4006 | 3.6126 | 0.16885 | 0.99054 | 2.1529e-10 | 0.77957
84.5115 | 8.2278 | 65.9609 | 25.1224 | 16.6564 | 5.4909 | 972.1845 | 0.076285 | 0 | 0.076285 | 0 | 370.7931 | 0.97157 | 0 | 0 | 0 | 0 | 0 | 0 | -73529.1824 | -27804.3639 | -39377.5081 | 0 | 0 | 67379.9399 | 0 | 24552.4327 | 86034.3565 | 0 | 0 | -67379.9399 | 61481.9238 | 74233.6789 | 32469.0858 | 13.5061 | 5.2629e-05 | 0.44058 | 0.68641 | 0.22844 | 3.4006 | 3.6126 | 0.16885 | 0.99054 | 2.1529e-10 | 0.77956
84.5118 | 8.2277 | 65.9622 | 25.1219 | 16.6561 | 5.4908 | 972.2044 | 0.076297 | 0 | 0.076297 | 0 | 370.813 | 0.97157 | 0 | 0 | 0 | 0 | 0 | 0 | -73531.9169 | -27804.4329 | -39378.9551 | 0 | 0 | 67380.3612 | 0 | 24553.0087 | 86034.9005 | 0 | 0 | -67380.3612 | 61481.8918 | 74234.14 | 32469.2888 | 13.5059 | 5.263e-05 | 0.44057 | 0.6864 | 0.22844 | 3.4006 | 3.6126 | 0.16885 | 0.99053 | 2.1529e-10 | 0.77954
84.512 | 8.2275 | 65.9635 | 25.1214 | 16.6559 | 5.4907 | 972.2243 | 0.07631 | 0 | 0.07631 | 0 | 370.8328 | 0.97157 | 0 | 0 | 0 | 0 | 0 | 0 | -73534.6519 | -27804.5018 | -39380.4024 | 0 | 0 | 67380.7825 | 0 | 24553.5848 | 86035.4444 | 0 | 0 | -67380.7825 | 61481.8596 | 74234.6012 | 32469.4917 | 13.5056 | 5.2631e-05 | 0.44057 | 0.6864 | 0.22844 | 3.4006 | 3.6126 | 0.16886 | 0.99053 | 2.1529e-10 | 0.77953
84.5123 | 8.2274 | 65.9649 | 25.121 | 16.6556 | 5.4907 | 972.2441 | 0.076322 | 0 | 0.076322 | 0 | 370.8527 | 0.97157 | 0 | 0 | 0 | 0 | 0 | 0 | -73537.3873 | -27804.5708 | -39381.85 | 0 | 0 | 67381.2038 | 0 | 24554.161 | 86035.9884 | 0 | 0 | -67381.2038 | 61481.8274 | 74235.0623 | 32469.6947 | 13.5053 | 5.2632e-05 | 0.44057 | 0.6864 | 0.22844 | 3.4006 | 3.6126 | 0.16886 | 0.99052 | 2.1529e-10 | 0.77952
84.5128 | 8.2272 | 65.9675 | 25.12 | 16.6551 | 5.4905 | 972.2839 | 0.076346 | 0 | 0.076346 | 0 | 370.8924 | 0.97157 | 0 | 0 | 0 | 0 | 0 | 0 | -73542.8598 | -27804.7088 | -39384.7459 | 0 | 0 | 67382.0464 | 0 | 24555.3137 | 86037.0763 | 0 | 0 | -67382.0464 | 61481.7626 | 74235.9847 | 32470.1006 | 13.5048 | 5.2634e-05 | 0.44056 | 0.6864 | 0.22844 | 3.4006 | 3.6125 | 0.16886 | 0.99051 | 2.1529e-10 | 0.7795
84.5134 | 8.2269 | 65.9702 | 25.1191 | 16.6546 | 5.4903 | 972.3236 | 0.076371 | 0 | 0.076371 | 0 | 370.9322 | 0.97157 | 0 | 0 | 0 | 0 | 0 | 0 | -73548.3342 | -27804.8469 | -39387.6428 | 0 | 0 | 67382.8891 | 0 | 24556.4668 | 86038.1643 | 0 | 0 | -67382.8891 | 61481.6974 | 74236.907 | 32470.5065 | 13.5042 | 5.2636e-05 | 0.44055 | 0.6864 | 0.22845 | 3.4006 | 3.6125 | 0.16886 | 0.9905 | 2.1529e-10 | 0.77947
84.5139 | 8.2267 | 65.9729 | 25.1181 | 16.6541 | 5.4902 | 972.3634 | 0.076395 | 0 | 0.076395 | 0 | 370.972 | 0.97157 | 0 | 0 | 0 | 0 | 0 | 0 | -73553.8105 | -27804.985 | -39390.5408 | 0 | 0 | 67383.7317 | 0 | 24557.6204 | 86039.2522 | 0 | 0 | -67383.7317 | 61481.6319 | 74237.8293 | 32470.9124 | 13.5037 | 5.2638e-05 | 0.44054 | 0.68639 | 0.22845 | 3.4006 | 3.6125 | 0.16887 | 0.99049 | 2.1529e-10 | 0.77945
84.5193 | 8.2241 | 65.9997 | 25.1087 | 16.649 | 5.4885 | 972.762 | 0.076639 | 0 | 0.076639 | 0 | 371.3705 | 0.97157 | 0 | 0 | 0 | 0 | 0 | 0 | -73608.6828 | -27806.3689 | -39419.5782 | 0 | 0 | 67392.1587 | 0 | 24569.1787 | 86050.1325 | 0 | 0 | -67392.1587 | 61480.9538 | 74247.0535 | 32474.9718 | 13.4981 | 5.266e-05 | 0.44047 | 0.68637 | 0.22846 | 3.4004 | 3.6124 | 0.16889 | 0.99039 | 2.153e-10 | 0.77921
84.5246 | 8.2216 | 66.0266 | 25.0992 | 16.644 | 5.4868 | 973.162 | 0.076883 | 0 | 0.076883 | 0 | 371.7705 | 0.97157 | 0 | 0 | 0 | 0 | 0 | 0 | -73663.7526 | -27807.7578 | -39448.72 | 0 | 0 | 67400.5865 | 0 | 24580.7786 | 86061.0139 | 0 | 0 | -67400.5865 | 61480.2353 | 74256.279 | 32479.0316 | 13.4926 | 5.2681e-05 | 0.44039 | 0.68634 | 0.22848 | 3.4003 | 3.6123 | 0.16892 | 0.99028 | 2.1531e-10 | 0.77897
84.53 | 8.219 | 66.0536 | 25.0897 | 16.6388 | 5.4851 | 973.5634 | 0.077126 | 0 | 0.077126 | 0 | 372.172 | 0.97157 | 0 | 0 | 0 | 0 | 0 | 0 | -73719.0198 | -27809.1517 | -39477.9663 | 0 | 0 | 67409.0153 | 0 | 24592.4201 | 86071.8965 | 0 | 0 | -67409.0153 | 61479.4764 | 74265.5057 | 32483.0918 | 13.487 | 5.2703e-05 | 0.44031 | 0.68632 | 0.2285 | 3.4002 | 3.6122 | 0.16895 | 0.99017 | 2.1531e-10 | 0.77873
84.5353 | 8.2165 | 66.0807 | 25.0802 | 16.6337 | 5.4834 | 973.9663 | 0.077148 | 0 | 0.077148 | 0 | 372.5743 | 0.97157 | 0 | 0 | 0 | 0 | 0 | 0 | -73774.4053 | -27810.5486 | -39507.2752 | 0 | 0 | 67417.4449 | 0 | 24604.0865 | 86082.7804 | 0 | 0 | -67417.4449 | 61478.6938 | 74274.7337 | 32487.1524 | 13.4814 | 5.2725e-05 | 0.44023 | 0.68629 | 0.22851 | 3.4 | 3.6121 | 0.16898 | 0.99007 | 2.1532e-10 | 0.77849
84.5364 | 8.216 | 66.0861 | 25.0783 | 16.6327 | 5.4831 | 974.0468 | 0.077197 | 0 | 0.077197 | 0 | 372.6548 | 0.97157 | 0 | 0 | 0 | 0 | 0 | 0 | -73785.4902 | -27810.8281 | -39513.1412 | 0 | 0 | 67419.1309 | 0 | 24606.4215 | 86084.9573 | 0 | 0 | -67419.1309 | 61478.5358 | 74276.5794 | 32487.9646 | 13.4803 | 5.2729e-05 | 0.44022 | 0.68629 | 0.22851 | 3.4 | 3.6121 | 0.16899 | 0.99004 | 2.1532e-10 | 0.77844
84.5375 | 8.2155 | 66.0916 | 25.0764 | 16.6316 | 5.4828 | 974.1274 | 0.077246 | 0 | 0.077246 | 0 | 372.7353 | 0.97157 | 0 | 0 | 0 | 0 | 0 | 0 | -73796.583 | -27811.1079 | -39519.0113 | 0 | 0 | 67420.8169 | 0 | 24608.7581 | 86087.1342 | 0 | 0 | -67420.8169 | 61478.3762 | 74278.4252 | 32488.7768 | 13.4792 | 5.2734e-05 | 0.4402 | 0.68628 | 0.22852 | 3.4 | 3.6121 | 0.169 | 0.99002 | 2.1532e-10 | 0.77839
84.5386 | 8.215 | 66.097 | 25.0745 | 16.6306 | 5.4824 | 974.2081 | 0.077294 | 0 | 0.077294 | 0 | 372.816 | 0.97157 | 0 | 0 | 0 | 0 | 0 | 0 | -73807.6838 | -27811.3879 | -39524.8856 | 0 | 0 | 67422.503 | 0 | 24611.0963 | 86089.3112 | 0 | 0 | -67422.503 | 61478.2149 | 74280.2711 | 32489.589 | 13.4781 | 5.2738e-05 | 0.44019 | 0.68628 | 0.22852 | 3.4 | 3.6121 | 0.169 | 0.99 | 2.1533e-10 | 0.77834
84.5396 | 8.2144 | 66.1024 | 25.0726 | 16.6296 | 5.4821 | 974.2888 | 0.077343 | 0 | 0.077343 | 0 | 372.8967 | 0.97157 | 0 | 0 | 0 | 0 | 0 | 0 | -73818.7924 | -27811.668 | -39530.7641 | 0 | 0 | 67424.1892 | 0 | 24613.4363 | 86091.4883 | 0 | 0 | -67424.1892 | 61478.052 | 74282.117 | 32490.4012 | 13.477 | 5.2742e-05 | 0.44017 | 0.68627 | 0.22852 | 3.3999 | 3.612 | 0.16901 | 0.98998 | 2.1533e-10 | 0.77829
84.5407 | 8.2139 | 66.1078 | 25.0707 | 16.6286 | 5.4817 | 974.3696 | 0.077391 | 0 | 0.077391 | 0 | 372.9774 | 0.97157 | 0 | 0 | 0 | 0 | 0 | 0 | -73829.9089 | -27811.9484 | -39536.6467 | 0 | 0 | 67425.8753 | 0 | 24615.7778 | 86093.6654 | 0 | 0 | -67425.8753 | 61477.8876 | 74283.9629 | 32491.2134 | 13.4759 | 5.2747e-05 | 0.44016 | 0.68627 | 0.22853 | 3.3999 | 3.612 | 0.16901 | 0.98996 | 2.1533e-10 | 0.77824
84.5428 | 8.2129 | 66.1187 | 25.0668 | 16.6265 | 5.4811 | 974.5312 | 0.077488 | 0 | 0.077488 | 0 | 373.1391 | 0.97157 | 0 | 0 | 0 | 0 | 0 | 0 | -73852.1657 | -27812.5097 | -39548.4246 | 0 | 0 | 67429.2478 | 0 | 24620.466 | 86098.0198 | 0 | 0 | -67429.2478 | 61477.5537 | 74287.655 | 32492.838 | 13.4736 | 5.2756e-05 | 0.44012 | 0.68626 | 0.22853 | 3.3999 | 3.612 | 0.16903 | 0.98992 | 2.1533e-10 | 0.77815
84.545 | 8.2119 | 66.1295 | 25.063 | 16.6244 | 5.4804 | 974.6931 | 0.077585 | 0 | 0.077585 | 0 | 373.301 | 0.97157 | 0 | 0 | 0 | 0 | 0 | 0 | -73874.4541 | -27813.0719 | -39560.2191 | 0 | 0 | 67432.6203 | 0 | 24625.1608 | 86102.3743 | 0 | 0 | -67432.6203 | 61477.2134 | 74291.3473 | 32494.4626 | 13.4714 | 5.2764e-05 | 0.44009 | 0.68625 | 0.22854 | 3.3998 | 3.6119 | 0.16904 | 0.98987 | 2.1533e-10 | 0.77805
84.5471 | 8.2108 | 66.1404 | 25.0592 | 16.6224 | 5.4797 | 974.8552 | 0.077657 | 0 | 0.077657 | 0 | 373.4631 | 0.97157 | 0 | 0 | 0 | 0 | 0 | 0 | -73896.7704 | -27813.6347 | -39572.0285 | 0 | 0 | 67435.993 | 0 | 24629.8616 | 86106.729 | 0 | 0 | -67435.993 | 61476.8674 | 74295.0397 | 32496.0873 | 13.4691 | 5.2773e-05 | 0.44006 | 0.68624 | 0.22855 | 3.3998 | 3.6119 | 0.16905 | 0.98983 | 2.1534e-10 | 0.77795
84.5514 | 8.2088 | 66.162 | 25.0516 | 16.6183 | 5.4783 | 975.1764 | 0.077561 | 0 | 0.077561 | 0 | 373.7843 | 0.97157 | 0 | 0 | 0 | 0 | 0 | 0 | -73940.9923 | -27814.75 | -39595.4299 | 0 | 0 | 67442.6762 | 0 | 24639.1765 | 86115.3581 | 0 | 0 | -67442.6762 | 61476.1816 | 74302.3566 | 32499.3066 | 13.4647 | 5.2791e-05 | 0.44 | 0.68622 | 0.22856 | 3.3997 | 3.6118 | 0.16907 | 0.98974 | 2.1534e-10 | 0.77776
84.5556 | 8.2068 | 66.1835 | 25.0441 | 16.6142 | 5.477 | 975.4974 | 0.077492 | 0 | 0.077492 | 0 | 374.1052 | 0.97157 | 0 | 0 | 0 | 0 | 0 | 0 | -73985.1815 | -27815.8645 | -39618.8139 | 0 | 0 | 67449.3599 | 0 | 24648.4845 | 86123.9879 | 0 | 0 | -67449.3599 | 61475.5034 | 74309.6743 | 32502.5262 | 13.4603 | 5.2808e-05 | 0.43994 | 0.68619 | 0.22857 | 3.3996 | 3.6117 | 0.1691 | 0.98966 | 2.1535e-10 | 0.77757
84.5599 | 8.2047 | 66.205 | 25.0365 | 16.6101 | 5.4757 | 975.8181 | 0.077409 | 0 | 0.077409 | 0 | 374.426 | 0.97157 | 0 | 0 | 0 | 0 | 0 | 0 | -74029.3418 | -27816.9782 | -39642.1827 | 0 | 0 | 67456.0441 | 0 | 24657.7865 | 86132.6185 | 0 | 0 | -67456.0441 | 61474.8321 | 74316.9928 | 32505.746 | 13.4559 | 5.2825e-05 | 0.43988 | 0.68617 | 0.22859 | 3.3995 | 3.6117 | 0.16912 | 0.98958 | 2.1535e-10 | 0.77737
84.5683 | 8.2007 | 66.2478 | 25.0214 | 16.602 | 5.473 | 976.459 | 0.077244 | 0 | 0.077244 | 0 | 375.0668 | 0.97157 | 0 | 0 | 0 | 0 | 0 | 0 | -74117.5647 | -27819.2033 | -39688.8686 | 0 | 0 | 67469.4142 | 0 | 24676.3698 | 86149.882 | 0 | 0 | -67469.4142 | 61473.5122 | 74331.6322 | 32512.1865 | 13.447 | 5.286e-05 | 0.43976 | 0.68613 | 0.22861 | 3.3993 | 3.6115 | 0.16917 | 0.98941 | 2.1537e-10 | 0.77699
84.5768 | 8.1967 | 66.2906 | 25.0064 | 16.5939 | 5.4703 | 977.0988 | 0.077079 | 0 | 0.077079 | 0 | 375.7066 | 0.97157 | 0 | 0 | 0 | 0 | 0 | 0 | -74205.6572 | -27821.425 | -39735.4854 | 0 | 0 | 67482.7864 | 0 | 24694.9256 | 86167.1485 | 0 | 0 | -67482.7864 | 61472.2228 | 74346.2747 | 32518.6281 | 13.4382 | 5.2895e-05 | 0.43963 | 0.68609 | 0.22864 | 3.3991 | 3.6113 | 0.16921 | 0.98924 | 2.1538e-10 | 0.77661
84.5853 | 8.1926 | 66.3332 | 24.9914 | 16.5858 | 5.4676 | 977.7377 | 0.076915 | 0 | 0.076915 | 0 | 376.3456 | 0.97157 | 0 | 0 | 0 | 0 | 0 | 0 | -74293.6198 | -27823.6435 | -39782.0335 | 0 | 0 | 67496.1608 | 0 | 24713.4541 | 86184.4179 | 0 | 0 | -67496.1608 | 61470.9639 | 74360.9204 | 32525.0707 | 13.4294 | 5.2929e-05 | 0.43951 | 0.68605 | 0.22866 | 3.3989 | 3.6112 | 0.16926 | 0.98907 | 2.1539e-10 | 0.77623
84.627 | 8.1731 | 66.5405 | 24.9185 | 16.5465 | 5.4547 | 980.8578 | 0.076116 | 0 | 0.076116 | 0 | 379.4657 | 0.97157 | 0 | 0 | 0 | 0 | 0 | 0 | -74723.1827 | -27834.4774 | -40009.3498 | 0 | 0 | 67561.7913 | 0 | 24803.9374 | 86269.1653 | 0 | 0 | -67561.7913 | 61465.2279 | 74432.8011 | 32556.6857 | 13.3867 | 5.3098e-05 | 0.43893 | 0.68586 | 0.22878 | 3.3979 | 3.6104 | 0.16949 | 0.98826 | 2.1545e-10 | 0.77437
84.6686 | 8.1539 | 66.7448 | 24.8465 | 16.5079 | 5.442 | 983.9554 | 0.07533 | 0 | 0.07533 | 0 | 382.5633 | 0.97157 | 0 | 0 | 0 | 0 | 0 | 0 | -75149.6457 | -27845.233 | -40235.0258 | 0 | 0 | 67627.4739 | 0 | 24893.7677 | 86353.9852 | 0 | 0 | -67627.4739 | 61460.2175 | 74504.758 | 32588.3259 | 13.3446 | 5.3266e-05 | 0.43836 | 0.68567 | 0.2289 | 3.397 | 3.6096 | 0.16971 | 0.98747 | 2.155e-10 | 0.77255
84.7102 | 8.135 | 66.9462 | 24.7754 | 16.4699 | 5.4294 | 987.0307 | 0.074555 | 0 | 0.074555 | 0 | 385.6386 | 0.97157 | 0 | 0 | 0 | 0 | 0 | 0 | -75573.0404 | -27855.9113 | -40459.0781 | 0 | 0 | 67693.209 | 0 | 24982.9517 | 86438.8778 | 0 | 0 | -67693.209 | 61455.926 | 74576.791 | 32619.9915 | 13.303 | 5.3432e-05 | 0.4378 | 0.68548 | 0.22902 | 3.396 | 3.6089 | 0.16992 | 0.9867 | 2.1556e-10 | 0.77076
84.7766 | 8.1055 | 67.2614 | 24.6639 | 16.4106 | 5.4099 | 991.888 | 0.073342 | 0 | 0.073342 | 0 | 390.4959 | 0.97157 | 0 | 0 | 0 | 0 | 0 | 0 | -76241.7728 | -27872.7772 | -40812.9583 | 0 | 0 | 67798.1185 | 0 | 25123.8138 | 86574.3719 | 0 | 0 | -67798.1185 | 61450.5581 | 74691.7893 | 32670.5283 | 13.2379 | 5.3695e-05 | 0.43694 | 0.68519 | 0.2292 | 3.3946 | 3.6078 | 0.17026 | 0.98551 | 2.1564e-10 | 0.76797
84.843 | 8.0768 | 67.5696 | 24.5547 | 16.3528 | 5.3908 | 996.6897 | 0.072156 | 0 | 0.072156 | 0 | 395.2977 | 0.97157 | 0 | 0 | 0 | 0 | 0 | 0 | -76902.8677 | -27889.4504 | -41162.7968 | 0 | 0 | 67903.162 | 0 | 25263.067 | 86710.0511 | 0 | 0 | -67903.162 | 61446.9841 | 74806.9795 | 32721.13 | 13.1741 | 5.3955e-05 | 0.43611 | 0.68492 | 0.22938 | 3.3932 | 3.6067 | 0.17058 | 0.98436 | 2.1572e-10 | 0.76525
84.9094 | 8.0489 | 67.871 | 24.4477 | 16.2965 | 5.3723 | 1001.4368 | 0.070997 | 0 | 0.070997 | 0 | 400.0449 | 0.97157 | 0 | 0 | 0 | 0 | 0 | 0 | -77556.4336 | -27905.9338 | -41508.6513 | 0 | 0 | 68008.3399 | 0 | 25400.7344 | 86845.9157 | 0 | 0 | -68008.3399 | 61445.1813 | 74922.3606 | 32771.7966 | 13.1116 | 5.4212e-05 | 0.43531 | 0.68465 | 0.22954 | 3.3919 | 3.6056 | 0.17089 | 0.98325 | 2.158e-10 | 0.76261
84.9758 | 8.0217 | 68.1657 | 24.3427 | 16.2416 | 5.3542 | 1006.13 | 0.069864 | 0 | 0.069864 | 0 | 404.7381 | 0.97157 | 0 | 0 | 0 | 0 | 0 | 0 | -78202.5721 | -27922.2298 | -41850.5752 | 0 | 0 | 68113.6526 | 0 | 25536.8373 | 86981.966 | 0 | 0 | -68113.6526 | 61445.1287 | 75037.9319 | 32822.5286 | 13.0505 | 5.4466e-05 | 0.43455 | 0.68439 | 0.22971 | 3.3906 | 3.6046 | 0.1712 | 0.98217 | 2.1588e-10 | 0.76003
85.0943 | 7.9749 | 68.6758 | 24.1606 | 16.147 | 5.323 | 1014.3727 | 0.0679 | 0 | 0.0679 | 0 | 412.9811 | 0.97157 | 0 | 0 | 0 | 0 | 0 | 0 | -79337.4292 | -27950.8517 | -42451.1196 | 0 | 0 | 68301.9128 | 0 | 25775.884 | 87225.2008 | 0 | 0 | -68301.9128 | 61449.3167 | 75244.631 | 32913.2192 | 12.9444 | 5.4912e-05 | 0.43325 | 0.68394 | 0.22999 | 3.3884 | 3.6028 | 0.17171 | 0.98035 | 2.1601e-10 | 0.75559
85.2127 | 7.9302 | 69.1664 | 23.9846 | 16.0567 | 5.2932 | 1022.4497 | 0.066013 | 0 | 0.066013 | 0 | 421.0584 | 0.97157 | 0 | 0 | 0 | 0 | 0 | 0 | -80449.4825 | -27978.8984 | -43039.5966 | 0 | 0 | 68490.6067 | 0 | 26010.1273 | 87469.0292 | 0 | 0 | -68490.6067 | 61458.9019 | 75451.9295 | 33004.1196 | 12.8422 | 5.535e-05 | 0.43203 | 0.68353 | 0.23025 | 3.3863 | 3.6011 | 0.17219 | 0.97864 | 2.1613e-10 | 0.75136
85.3312 | 7.8876 | 69.6385 | 23.8145 | 15.9704 | 5.2648 | 1030.3651 | 0.064199 | 0 | 0.064199 | 0 | 428.9742 | 0.97157 | 0 | 0 | 0 | 0 | 0 | 0 | -81539.2941 | -28006.3842 | -43616.3038 | 0 | 0 | 68679.7367 | 0 | 26239.6857 | 87713.453 | 0 | 0 | -68679.7367 | 61473.7674 | 75659.8238 | 33095.231 | 12.7435 | 5.5778e-05 | 0.43089 | 0.68313 | 0.23049 | 3.3844 | 3.5996 | 0.17265 | 0.97703 | 2.1625e-10 | 0.74732
85.4496 | 7.8469 | 70.093 | 23.6501 | 15.8879 | 5.2376 | 1038.1229 | 0.062452 | 0 | 0.062452 | 0 | 436.7323 | 0.97157 | 0 | 0 | 0 | 0 | 0 | 0 | -82607.392 | -28033.3223 | -44181.5205 | 0 | 0 | 68869.3054 | 0 | 26464.6702 | 87958.4738 | 0 | 0 | -68869.3054 | 61493.8036 | 75868.3106 | 33186.5545 | 12.6483 | 5.6198e-05 | 0.42982 | 0.68276 | 0.23073 | 3.3826 | 3.5981 | 0.17308 | 0.97552 | 2.1636e-10 | 0.74347
85.5841 | 7.803 | 70.5885 | 23.4699 | 15.7987 | 5.2082 | 1046.7409 | 0.060547 | 0 | 0.060547 | 0 | 445.3507 | 0.97157 | 0 | 0 | 0 | 0 | 0 | 0 | -83793.9333 | -28063.2476 | -44809.4151 | 0 | 0 | 69084.9817 | 0 | 26714.6037 | 88237.2736 | 0 | 0 | -69084.9817 | 61522.6699 | 76105.6366 | 33290.4563 | 12.5441 | 5.6665e-05 | 0.42868 | 0.68237 | 0.23097 | 3.3806 | 3.5965 | 0.17354 | 0.97391 | 2.1647e-10 | 0.73931
85.7185 | 7.7613 | 71.0636 | 23.2962 | 15.7139 | 5.1802 | 1055.1658 | 0.058722 | 0 | 0.058722 | 0 | 453.7761 | 0.97157 | 0 | 0 | 0 | 0 | 0 | 0 | -84953.9005 | -28092.5028 | -45423.2472 | 0 | 0 | 69301.2295 | 0 | 26958.9396 | 88516.8469 | 0 | 0 | -69301.2295 | 61557.9072 | 76343.7181 | 33394.6344 | 12.444 | 5.7121e-05 | 0.42762 | 0.682 | 0.23121 | 3.3788 | 3.5951 | 0.17397 | 0.9724 | 2.1658e-10 | 0.73536
85.853 | 7.7217 | 71.5192 | 23.1287 | 15.6333 | 5.1536 | 1063.403 | 0.056971 | 0 | 0.056971 | 0 | 462.0137 | 0.97157 | 0 | 0 | 0 | 0 | 0 | 0 | -86088.0158 | -28121.1059 | -46023.3991 | 0 | 0 | 69518.0522 | 0 | 27197.8301 | 88797.1959 | 0 | 0 | -69518.0522 | 61599.3658 | 76582.5515 | 33499.0905 | 12.3476 | 5.7567e-05 | 0.42664 | 0.68165 | 0.23142 | 3.3771 | 3.5937 | 0.17437 | 0.971 | 2.1668e-10 | 0.73161
85.9874 | 7.6842 | 71.9564 | 22.967 | 15.5567 | 5.1284 | 1071.4574 | 0.055292 | 0 | 0.055292 | 0 | 470.0686 | 0.97157 | 0 | 0 | 0 | 0 | 0 | 0 | -87196.9764 | -28149.0746 | -46610.2395 | 0 | 0 | 69735.4529 | 0 | 27431.422 | 89078.3231 | 0 | 0 | -69735.4529 | 61646.9011 | 76822.1338 | 33603.826 | 12.2548 | 5.8003e-05 | 0.42572 | 0.68133 | 0.23163 | 3.3754 | 3.5924 | 0.17475 | 0.96968 | 2.1678e-10 | 0.72805
86.1646 | 7.6377 | 72.5061 | 22.7624 | 15.4616 | 5.097 | 1081.8016 | 0.05318 | 0 | 0.05318 | 0 | 480.4136 | 0.97157 | 0 | 0 | 0 | 0 | 0 | 0 | -88621.2366 | -28184.9954 | -47363.9304 | 0 | 0 | 70022.854 | 0 | 27731.4287 | 89450.0139 | 0 | 0 | -70022.854 | 61718.5852 | 77139.0185 | 33742.2866 | 12.1376 | 5.8563e-05 | 0.4246 | 0.68093 | 0.23188 | 3.3735 | 3.5908 | 0.17521 | 0.96807 | 2.169e-10 | 0.72365
86.3418 | 7.5943 | 73.0275 | 22.5667 | 15.3726 | 5.0677 | 1091.8478 | 0.051179 | 0 | 0.051179 | 0 | 490.4608 | 0.97157 | 0 | 0 | 0 | 0 | 0 | 0 | -90004.4775 | -28219.8816 | -48095.9146 | 0 | 0 | 70311.2714 | 0 | 28022.7951 | 89823.0661 | 0 | 0 | -70311.2714 | 61800.271 | 77457.1935 | 33881.2384 | 12.0259 | 5.9106e-05 | 0.42357 | 0.68056 | 0.23211 | 3.3717 | 3.5894 | 0.17563 | 0.9666 | 2.1701e-10 | 0.71954
86.5189 | 7.5539 | 73.5223 | 22.3795 | 15.2894 | 5.0403 | 1101.6068 | 0.049281 | 0 | 0.049281 | 0 | 500.2206 | 0.97157 | 0 | 0 | 0 | 0 | 0 | 0 | -91348.1693 | -28253.7704 | -48806.9702 | 0 | 0 | 70600.712 | 0 | 28305.8309 | 90197.485 | 0 | 0 | -70600.712 | 61891.6542 | 77776.6539 | 34020.6847 | 11.9194 | 5.9635e-05 | 0.42263 | 0.68023 | 0.23232 | 3.37 | 3.5881 | 0.17602 | 0.96524 | 2.1711e-10 | 0.7157
86.6961 | 7.5162 | 73.9922 | 22.2001 | 15.2117 | 5.0147 | 1111.0888 | 0.047478 | 0 | 0.047478 | 0 | 509.7034 | 0.97157 | 0 | 0 | 0 | 0 | 0 | 0 | -92653.7122 | -28286.6971 | -49497.8382 | 0 | 0 | 70891.1822 | 0 | 28580.8309 | 90573.2762 | 0 | 0 | -70891.1822 | 61992.4453 | 78097.3956 | 34160.6286 | 11.8177 | 6.0148e-05 | 0.42178 | 0.67992 | 0.23251 | 3.3685 | 3.5868 | 0.17638 | 0.964 | 2.172e-10 | 0.71213
86.8733 | 7.481 | 74.4387 | 22.0281 | 15.1391 | 4.9907 | 1120.3035 | 0.045766 | 0 | 0.045766 | 0 | 518.9189 | 0.97157 | 0 | 0 | 0 | 0 | 0 | 0 | -93922.4638 | -28318.6958 | -50169.2369 | 0 | 0 | 71182.6885 | 0 | 28848.0812 | 90950.4452 | 0 | 0 | -71182.6885 | 62102.3639 | 78419.4152 | 34301.073 | 11.7205 | 6.0647e-05 | 0.42099 | 0.67964 | 0.23269 | 3.3671 | 3.5857 | 0.17671 | 0.96286 | 2.1728e-10 | 0.7088
87.174 | 7.4269 | 75.1471 | 21.7518 | 15.0267 | 4.9537 | 1135.3564 | 0.041286 | 0 | 0.041286 | 0 | 533.6746 | 0.97157 | 0 | 0 | 0 | 0 | 0 | 0 | -95953.96 | -28369.9315 | -51244.2653 | 0 | 0 | 71679.7818 | 0 | 29275.9964 | 91593.6966 | 0 | 0 | -71679.7818 | 62317.7002 | 78968.8206 | 34540.5716 | 11.5651 | 6.1462e-05 | 0.41981 | 0.67921 | 0.23296 | 3.3649 | 3.584 | 0.17721 | 0.96114 | 2.1741e-10 | 0.70367
87.1745 | 7.4268 | 75.1482 | 21.7514 | 15.0266 | 4.9536 | 1135.3798 | 0.041307 | 0 | 0.041307 | 0 | 533.6979 | 0.97157 | 0 | 0 | 0 | 0 | 0 | 0 | -95957.1731 | -28370.0125 | -51245.9656 | 0 | 0 | 71680.6072 | 0 | 29276.6732 | 91594.7647 | 0 | 0 | -71680.6072 | 62318.0915 | 78969.7331 | 34540.9693 | 11.5648 | 6.1463e-05 | 0.41981 | 0.67921 | 0.23296 | 3.3649 | 3.584 | 0.17721 | 0.96114 | 2.1741e-10 | 0.70367
87.175 | 7.4267 | 75.1493 | 21.751 | 15.0264 | 4.9536 | 1135.4031 | 0.041328 | 0 | 0.041328 | 0 | 533.7213 | 0.97157 | 0 | 0 | 0 | 0 | 0 | 0 | -95960.3879 | -28370.0936 | -51247.6668 | 0 | 0 | 71681.4326 | 0 | 29277.3503 | 91595.8329 | 0 | 0 | -71681.4326 | 62318.4825 | 78970.6457 | 34541.367 | 11.5646 | 6.1464e-05 | 0.4198 | 0.67921 | 0.23296 | 3.3649 | 3.584 | 0.17721 | 0.96114 | 2.1741e-10 | 0.70366
87.1755 | 7.4267 | 75.1503 | 21.7505 | 15.0262 | 4.9535 | 1135.4265 | 0.041349 | 0 | 0.041349 | 0 | 533.7447 | 0.97157 | 0 | 0 | 0 | 0 | 0 | 0 | -95963.6045 | -28370.1747 | -51249.369 | 0 | 0 | 71682.258 | 0 | 29278.0279 | 91596.901 | 0 | 0 | -71682.258 | 62318.8732 | 78971.5582 | 34541.7647 | 11.5643 | 6.1466e-05 | 0.4198 | 0.67921 | 0.23296 | 3.3649 | 3.584 | 0.17721 | 0.96113 | 2.1741e-10 | 0.70365
87.176 | 7.4266 | 75.1514 | 21.7501 | 15.0261 | 4.9535 | 1135.4499 | 0.04137 | 0 | 0.04137 | 0 | 533.768 | 0.97157 | 0 | 0 | 0 | 0 | 0 | 0 | -95966.8227 | -28370.2559 | -51251.072 | 0 | 0 | 71683.0834 | 0 | 29278.7057 | 91597.9692 | 0 | 0 | -71683.0834 | 62319.2634 | 78972.4708 | 34542.1623 | 11.5641 | 6.1467e-05 | 0.4198 | 0.67921 | 0.23296 | 3.3649 | 3.584 | 0.17721 | 0.96113 | 2.1741e-10 | 0.70365
87.1765 | 7.4265 | 75.1525 | 21.7497 | 15.0259 | 4.9534 | 1135.4733 | 0.041392 | 0 | 0.041392 | 0 | 533.7914 | 0.97157 | 0 | 0 | 0 | 0 | 0 | 0 | -95970.0426 | -28370.3371 | -51252.7759 | 0 | 0 | 71683.9088 | 0 | 29279.384 | 91599.0374 | 0 | 0 | -71683.9088 | 62319.6534 | 78973.3833 | 34542.56 | 11.5639 | 6.1468e-05 | 0.4198 | 0.6792 | 0.23296 | 3.3649 | 3.584 | 0.17721 | 0.96113 | 2.1741e-10 | 0.70364
87.1775 | 7.4264 | 75.1546 | 21.7488 | 15.0256 | 4.9533 | 1135.5201 | 0.041434 | 0 | 0.041434 | 0 | 533.8382 | 0.97157 | 0 | 0 | 0 | 0 | 0 | 0 | -95976.4876 | -28370.4996 | -51256.1865 | 0 | 0 | 71685.5596 | 0 | 29280.7416 | 91601.1738 | 0 | 0 | -71685.5596 | 62320.4322 | 78975.2084 | 34543.3554 | 11.5634 | 6.1471e-05 | 0.4198 | 0.6792 | 0.23296 | 3.3649 | 3.584 | 0.17721 | 0.96112 | 2.1741e-10 | 0.70362
87.1785 | 7.4262 | 75.1568 | 21.748 | 15.0253 | 4.9532 | 1135.5669 | 0.041476 | 0 | 0.041476 | 0 | 533.8851 | 0.97157 | 0 | 0 | 0 | 0 | 0 | 0 | -95982.9394 | -28370.6624 | -51259.6006 | 0 | 0 | 71687.2105 | 0 | 29282.1006 | 91603.3102 | 0 | 0 | -71687.2105 | 62321.2097 | 78977.0336 | 34544.1508 | 11.5629 | 6.1473e-05 | 0.41979 | 0.6792 | 0.23296 | 3.3649 | 3.584 | 0.17721 | 0.96112 | 2.1741e-10 | 0.70361
87.1795 | 7.426 | 75.1589 | 21.7471 | 15.0249 | 4.9531 | 1135.6139 | 0.041518 | 0 | 0.041518 | 0 | 533.932 | 0.97157 | 0 | 0 | 0 | 0 | 0 | 0 | -95989.398 | -28370.8252 | -51263.0184 | 0 | 0 | 71688.8614 | 0 | 29283.461 | 91605.4467 | 0 | 0 | -71688.8614 | 62321.9857 | 78978.8589 | 34544.9462 | 11.5624 | 6.1476e-05 | 0.41979 | 0.6792 | 0.23296 | 3.3649 | 3.584 | 0.17721 | 0.96111 | 2.1741e-10 | 0.70359
87.1894 | 7.4245 | 75.1806 | 21.7385 | 15.0216 | 4.952 | 1136.0857 | 0.041939 | 0 | 0.041939 | 0 | 534.4038 | 0.97157 | 0 | 0 | 0 | 0 | 0 | 0 | -96054.3594 | -28372.4636 | -51297.3947 | 0 | 0 | 71705.3724 | 0 | 29297.1445 | 91626.8141 | 0 | 0 | -71705.3724 | 62329.6695 | 78997.1133 | 34552.9013 | 11.5576 | 6.1501e-05 | 0.41975 | 0.67919 | 0.23297 | 3.3649 | 3.5839 | 0.17723 | 0.96107 | 2.1742e-10 | 0.70344
87.1994 | 7.4228 | 75.2025 | 21.7298 | 15.0183 | 4.9509 | 1136.5625 | 0.042359 | 0 | 0.042359 | 0 | 534.8806 | 0.97157 | 0 | 0 | 0 | 0 | 0 | 0 | -96120.003 | -28374.1192 | -51332.132 | 0 | 0 | 71721.8868 | 0 | 29310.9717 | 91648.1858 | 0 | 0 | -71721.8868 | 62337.2141 | 79015.3717 | 34560.8579 | 11.5528 | 6.1527e-05 | 0.41972 | 0.67918 | 0.23298 | 3.3648 | 3.5839 | 0.17724 | 0.96101 | 2.1742e-10 | 0.70329
87.2093 | 7.4212 | 75.2246 | 21.7211 | 15.0148 | 4.9498 | 1137.0442 | 0.042756 | 0 | 0.042756 | 0 | 535.3623 | 0.97157 | 0 | 0 | 0 | 0 | 0 | 0 | -96186.3113 | -28375.7915 | -51367.2211 | 0 | 0 | 71738.4045 | 0 | 29324.9389 | 91669.5619 | 0 | 0 | -71738.4045 | 62344.623 | 79033.6341 | 34568.8162 | 11.5479 | 6.1553e-05 | 0.41968 | 0.67916 | 0.23299 | 3.3647 | 3.5838 | 0.17726 | 0.96096 | 2.1742e-10 | 0.70313
87.2113 | 7.4209 | 75.2291 | 21.7194 | 15.0141 | 4.9495 | 1137.1409 | 0.042685 | 0 | 0.042685 | 0 | 535.459 | 0.97157 | 0 | 0 | 0 | 0 | 0 | 0 | -96199.6272 | -28376.1274 | -51374.2676 | 0 | 0 | 71741.7085 | 0 | 29327.7438 | 91673.8377 | 0 | 0 | -71741.7085 | 62346.0939 | 79037.2871 | 34570.408 | 11.5469 | 6.1558e-05 | 0.41968 | 0.67916 | 0.23299 | 3.3647 | 3.5838 | 0.17726 | 0.96095 | 2.1743e-10 | 0.7031
87.2133 | 7.4205 | 75.2335 | 21.7176 | 15.0134 | 4.9493 | 1137.2376 | 0.042723 | 0 | 0.042723 | 0 | 535.5557 | 0.97157 | 0 | 0 | 0 | 0 | 0 | 0 | -96212.9389 | -28376.4631 | -51381.3119 | 0 | 0 | 71745.0126 | 0 | 29330.5478 | 91678.1136 | 0 | 0 | -71745.0126 | 62347.5658 | 79040.9402 | 34572 | 11.5459 | 6.1564e-05 | 0.41967 | 0.67916 | 0.23299 | 3.3647 | 3.5838 | 0.17726 | 0.96094 | 2.1743e-10 | 0.70307
87.2153 | 7.4202 | 75.238 | 21.7158 | 15.0127 | 4.9491 | 1137.3343 | 0.042705 | 0 | 0.042705 | 0 | 535.6524 | 0.97157 | 0 | 0 | 0 | 0 | 0 | 0 | -96226.2549 | -28376.7989 | -51388.3585 | 0 | 0 | 71748.3168 | 0 | 29333.3527 | 91682.3897 | 0 | 0 | -71748.3168 | 62349.037 | 79044.5935 | 34573.5919 | 11.545 | 6.1569e-05 | 0.41966 | 0.67916 | 0.23299 | 3.3647 | 3.5838 | 0.17727 | 0.96093 | 2.1743e-10 | 0.70304
87.2192 | 7.4196 | 75.2466 | 21.7124 | 15.0114 | 4.9486 | 1137.5218 | 0.042672 | 0 | 0.042672 | 0 | 535.8399 | 0.97157 | 0 | 0 | 0 | 0 | 0 | 0 | -96252.0652 | -28377.4499 | -51402.0168 | 0 | 0 | 71754.7247 | 0 | 29338.7893 | 91690.6823 | 0 | 0 | -71754.7247 | 62351.893 | 79051.6783 | 34576.6792 | 11.543 | 6.1579e-05 | 0.41965 | 0.67915 | 0.23299 | 3.3647 | 3.5838 | 0.17727 | 0.96091 | 2.1743e-10 | 0.70298
87.223 | 7.4189 | 75.2552 | 21.7091 | 15.0101 | 4.9482 | 1137.7091 | 0.042639 | 0 | 0.042639 | 0 | 536.0272 | 0.97157 | 0 | 0 | 0 | 0 | 0 | 0 | -96277.8597 | -28378.1004 | -51415.6667 | 0 | 0 | 71761.133 | 0 | 29344.2227 | 91698.9757 | 0 | 0 | -71761.133 | 62354.753 | 79058.7638 | 34579.7668 | 11.5411 | 6.1589e-05 | 0.41964 | 0.67915 | 0.233 | 3.3646 | 3.5838 | 0.17728 | 0.96089 | 2.1743e-10 | 0.70292
87.2269 | 7.4183 | 75.2638 | 21.7057 | 15.0087 | 4.9477 | 1137.8964 | 0.042607 | 0 | 0.042607 | 0 | 536.2145 | 0.97157 | 0 | 0 | 0 | 0 | 0 | 0 | -96303.6385 | -28378.7506 | -51429.3084 | 0 | 0 | 71767.5419 | 0 | 29349.6528 | 91707.2697 | 0 | 0 | -71767.5419 | 62357.6169 | 79065.8499 | 34582.8546 | 11.5392 | 6.1599e-05 | 0.41962 | 0.67914 | 0.233 | 3.3646 | 3.5837 | 0.17728 | 0.96087 | 2.1743e-10 | 0.70286
87.2655 | 7.4119 | 75.3493 | 21.6719 | 14.9955 | 4.9434 | 1139.7625 | 0.042279 | 0 | 0.042279 | 0 | 538.0807 | 0.97157 | 0 | 0 | 0 | 0 | 0 | 0 | -96560.5663 | -28385.2305 | -51565.2696 | 0 | 0 | 71831.6582 | 0 | 29403.7721 | 91790.2459 | 0 | 0 | -71831.6582 | 62386.4738 | 79136.7437 | 34613.7459 | 11.5204 | 6.17e-05 | 0.41949 | 0.67909 | 0.23303 | 3.3644 | 3.5835 | 0.17734 | 0.96067 | 2.1745e-10 | 0.70226
87.3041 | 7.4057 | 75.4338 | 21.6385 | 14.9825 | 4.9391 | 1141.6174 | 0.041955 | 0 | 0.041955 | 0 | 539.9355 | 0.97157 | 0 | 0 | 0 | 0 | 0 | 0 | -96815.9374 | -28391.6711 | -51700.407 | 0 | 0 | 71895.8247 | 0 | 29457.5636 | 91873.2884 | 0 | 0 | -71895.8247 | 62415.7248 | 79207.6978 | 34644.6614 | 11.5016 | 6.1801e-05 | 0.41935 | 0.67904 | 0.23306 | 3.3641 | 3.5833 | 0.1774 | 0.96048 | 2.1746e-10 | 0.70166
87.3427 | 7.3995 | 75.5175 | 21.6053 | 14.9697 | 4.9349 | 1143.4611 | 0.041634 | 0 | 0.041634 | 0 | 541.7792 | 0.97157 | 0 | 0 | 0 | 0 | 0 | 0 | -97069.7656 | -28398.0728 | -51834.728 | 0 | 0 | 71960.0413 | 0 | 29511.0301 | 91956.3972 | 0 | 0 | -71960.0413 | 62445.3671 | 79278.7122 | 34675.6011 | 11.4831 | 6.1901e-05 | 0.41922 | 0.679 | 0.23309 | 3.3639 | 3.5832 | 0.17745 | 0.96029 | 2.1747e-10 | 0.70108
87.432 | 7.3857 | 75.7076 | 21.5296 | 14.9408 | 4.9253 | 1147.6823 | 0.040905 | 0 | 0.040905 | 0 | 546.0005 | 0.97157 | 0 | 0 | 0 | 0 | 0 | 0 | -97650.9311 | -28412.7302 | -52142.2695 | 0 | 0 | 72108.7411 | 0 | 29633.447 | 92148.8489 | 0 | 0 | -72108.7411 | 62515.4019 | 79443.1711 | 34747.2454 | 11.4409 | 6.2129e-05 | 0.41893 | 0.67889 | 0.23316 | 3.3634 | 3.5827 | 0.17758 | 0.95986 | 2.1751e-10 | 0.69977
87.5213 | 7.3724 | 75.8931 | 21.4554 | 14.9129 | 4.9161 | 1151.845 | 0.040195 | 0 | 0.040195 | 0 | 550.1633 | 0.97157 | 0 | 0 | 0 | 0 | 0 | 0 | -98224.0534 | -28427.1847 | -52445.5547 | 0 | 0 | 72257.7104 | 0 | 29754.1697 | 92341.6561 | 0 | 0 | -72257.7104 | 62587.4864 | 79607.9522 | 34819.0198 | 11.3995 | 6.2354e-05 | 0.41865 | 0.67879 | 0.23322 | 3.3629 | 3.5823 | 0.1777 | 0.95946 | 2.1754e-10 | 0.69851
87.6106 | 7.3596 | 76.0741 | 21.3826 | 14.8859 | 4.9073 | 1155.9505 | 0.039502 | 0 | 0.039502 | 0 | 554.2689 | 0.97157 | 0 | 0 | 0 | 0 | 0 | 0 | -98789.2843 | -28441.4402 | -52744.6639 | 0 | 0 | 72406.9498 | 0 | 29873.2301 | 92534.8196 | 0 | 0 | -72406.9498 | 62661.5895 | 79773.0554 | 34890.9246 | 11.359 | 6.2577e-05 | 0.41838 | 0.67869 | 0.23328 | 3.3624 | 3.5819 | 0.17781 | 0.95907 | 2.1757e-10 | 0.6973
87.6999 | 7.3472 | 76.2508 | 21.3111 | 14.86 | 4.8987 | 1159.9996 | 0.038826 | 0 | 0.038826 | 0 | 558.3181 | 0.97157 | 0 | 0 | 0 | 0 | 0 | 0 | -99346.7677 | -28455.5003 | -53039.6733 | 0 | 0 | 72556.4601 | 0 | 29990.6586 | 92728.34 | 0 | 0 | -72556.4601 | 62737.6814 | 79938.4807 | 34962.9602 | 11.3194 | 6.2796e-05 | 0.41813 | 0.6786 | 0.23334 | 3.3619 | 3.5816 | 0.17792 | 0.95869 | 2.1759e-10 | 0.69613
87.8774 | 7.3241 | 76.5898 | 21.1729 | 14.8111 | 4.8826 | 1167.887 | 0.037528 | 0 | 0.037528 | 0 | 566.2062 | 0.97157 | 0 | 0 | 0 | 0 | 0 | 0 | -100432.7596 | -28482.8897 | -53614.3591 | 0 | 0 | 72854.5275 | 0 | 30219.4124 | 93114.1651 | 0 | 0 | -72854.5275 | 62894.7527 | 80268.339 | 35106.5731 | 11.2429 | 6.3223e-05 | 0.41766 | 0.67842 | 0.23345 | 3.3611 | 3.5809 | 0.17812 | 0.958 | 2.1765e-10 | 0.69393
88.0549 | 7.3026 | 76.913 | 21.0396 | 14.7658 | 4.8677 | 1175.5637 | 0.036293 | 0 | 0.036293 | 0 | 573.8835 | 0.97157 | 0 | 0 | 0 | 0 | 0 | 0 | -101489.7426 | -28509.5475 | -54173.694 | 0 | 0 | 73153.6738 | 0 | 30442.0557 | 93501.4091 | 0 | 0 | -73153.6738 | 63059.3534 | 80599.4692 | 35250.7071 | 11.1695 | 6.3638e-05 | 0.41723 | 0.67826 | 0.23355 | 3.3603 | 3.5803 | 0.1783 | 0.95737 | 2.1769e-10 | 0.6919
88.2325 | 7.2829 | 77.2213 | 20.911 | 14.7237 | 4.8538 | 1183.0375 | 0.035114 | 0 | 0.035114 | 0 | 581.3579 | 0.97157 | 0 | 0 | 0 | 0 | 0 | 0 | -102518.7749 | -28535.5004 | -54718.238 | 0 | 0 | 73453.9043 | 0 | 30658.8115 | 93890.0773 | 0 | 0 | -73453.9043 | 63231.2658 | 80931.8708 | 35395.3645 | 11.0989 | 6.4043e-05 | 0.41684 | 0.67812 | 0.23364 | 3.3596 | 3.5797 | 0.17847 | 0.9568 | 2.1774e-10 | 0.69003
88.41 | 7.2647 | 77.5156 | 20.7868 | 14.6848 | 4.8409 | 1190.3155 | 0.03399 | 0 | 0.03399 | 0 | 588.6365 | 0.97157 | 0 | 0 | 0 | 0 | 0 | 0 | -103520.8622 | -28560.7737 | -55248.5231 | 0 | 0 | 73755.2244 | 0 | 30869.8915 | 94280.1748 | 0 | 0 | -73755.2244 | 63410.2833 | 81265.5438 | 35540.548 | 11.0311 | 6.4437e-05 | 0.41649 | 0.67799 | 0.23372 | 3.3589 | 3.5792 | 0.17862 | 0.95628 | 2.1777e-10 | 0.68831
88.6217 | 7.2449 | 77.8493 | 20.644 | 14.6422 | 4.8269 | 1198.751 | 0.032716 | 0 | 0.032716 | 0 | 597.073 | 0.97157 | 0 | 0 | 0 | 0 | 0 | 0 | -104682.3537 | -28590.0673 | -55863.1619 | 0 | 0 | 74116.0893 | 0 | 31114.5485 | 94747.3834 | 0 | 0 | -74116.0893 | 63632.8349 | 81665.2319 | 35714.4229 | 10.9535 | 6.4894e-05 | 0.41611 | 0.67785 | 0.23381 | 3.3582 | 3.5786 | 0.17878 | 0.95573 | 2.1782e-10 | 0.68643
88.8335 | 7.2271 | 78.1653 | 20.5067 | 14.6036 | 4.8142 | 1206.9295 | 0.031512 | 0 | 0.031512 | 0 | 605.2524 | 0.97157 | 0 | 0 | 0 | 0 | 0 | 0 | -105808.4661 | -28618.4686 | -56459.0787 | 0 | 0 | 74478.5204 | 0 | 31351.7532 | 95216.642 | 0 | 0 | -74478.5204 | 63864.8888 | 82066.7299 | 35889.054 | 10.8792 | 6.5336e-05 | 0.41578 | 0.67773 | 0.23389 | 3.3576 | 3.5781 | 0.17892 | 0.95525 | 2.1785e-10 | 0.68475
89.0453 | 7.2112 | 78.4647 | 20.3746 | 14.5687 | 4.8027 | 1214.8622 | 0.030371 | 0 | 0.030371 | 0 | 613.186 | 0.97157 | 0 | 0 | 0 | 0 | 0 | 0 | -106900.7225 | -28646.016 | -57037.0796 | 0 | 0 | 74842.5263 | 0 | 31581.8265 | 95687.9594 | 0 | 0 | -74842.5263 | 64106.1328 | 82470.0389 | 36064.4452 | 10.8082 | 6.5766e-05 | 0.4155 | 0.67762 | 0.23395 | 3.3571 | 3.5777 | 0.17904 | 0.95483 | 2.1788e-10 | 0.68324
89.257 | 7.197 | 78.7484 | 20.2474 | 14.5373 | 4.7923 | 1222.5596 | 0.029291 | 0 | 0.029291 | 0 | 620.8842 | 0.97157 | 0 | 0 | 0 | 0 | 0 | 0 | -107960.5762 | -28672.7462 | -57597.9336 | 0 | 0 | 75208.1153 | 0 | 31805.0745 | 96161.3442 | 0 | 0 | -75208.1153 | 64356.2697 | 82875.16 | 36240.6005 | 10.7401 | 6.6182e-05 | 0.41525 | 0.67753 | 0.23401 | 3.3566 | 3.5774 | 0.17915 | 0.95446 | 2.1791e-10 | 0.6819
89.4688 | 7.1845 | 79.0175 | 20.1247 | 14.5092 | 4.7831 | 1230.0318 | 0.028267 | 0 | 0.028267 | 0 | 628.3572 | 0.97157 | 0 | 0 | 0 | 0 | 0 | 0 | -108989.4247 | -28698.6944 | -58142.3803 | 0 | 0 | 75575.2955 | 0 | 32021.7916 | 96636.805 | 0 | 0 | -75575.2955 | 64615.0134 | 83282.0951 | 36417.5237 | 10.6749 | 6.6587e-05 | 0.41504 | 0.67745 | 0.23406 | 3.3563 | 3.577 | 0.17924 | 0.95415 | 2.1794e-10 | 0.68071
89.872 | 7.1649 | 79.4922 | 19.9026 | 14.4643 | 4.7683 | 1243.6699 | 0.026463 | 0 | 0.026463 | 0 | 642.0005 | 0.97157 | 0 | 0 | 0 | 0 | 0 | 0 | -110867.7759 | -28746.0677 | -59136.3673 | 0 | 0 | 76278.7863 | 0 | 32417.4482 | 97547.7891 | 0 | 0 | -76278.7863 | 65130.3409 | 84061.865 | 36756.4992 | 10.5578 | 6.7325e-05 | 0.41473 | 0.67734 | 0.23413 | 3.3557 | 3.5766 | 0.17938 | 0.95369 | 2.1797e-10 | 0.67885
90.2751 | 7.1503 | 79.9222 | 19.6943 | 14.4295 | 4.7568 | 1256.5898 | 0.024833 | 0 | 0.024833 | 0 | 654.9253 | 0.97157 | 0 | 0 | 0 | 0 | 0 | 0 | -112647.2021 | -28790.946 | -60078.0051 | 0 | 0 | 76988.1282 | 0 | 32792.2672 | 98466.3872 | 0 | 0 | -76988.1282 | 65674.12 | 84848.2325 | 37098.2979 | 10.4493 | 6.8025e-05 | 0.41453 | 0.67726 | 0.23418 | 3.3553 | 3.5763 | 0.17946 | 0.95339 | 2.1799e-10 | 0.67747
90.6783 | 7.1402 | 80.3123 | 19.4982 | 14.4038 | 4.7483 | 1268.8501 | 0.023357 | 0 | 0.023357 | 0 | 667.19 | 0.97157 | 0 | 0 | 0 | 0 | 0 | 0 | -114335.7519 | -28833.5323 | -60971.5529 | 0 | 0 | 77703.3741 | 0 | 33147.944 | 99392.6569 | 0 | 0 | -77703.3741 | 66244.7129 | 85641.2158 | 37442.9453 | 10.3483 | 6.8688e-05 | 0.41442 | 0.67722 | 0.2342 | 3.3551 | 3.5761 | 0.17951 | 0.95324 | 2.18e-10 | 0.67651
91.0815 | 7.1342 | 80.6665 | 19.313 | 14.3864 | 4.7426 | 1280.5043 | 0.02202 | 0 | 0.02202 | 0 | 678.8485 | 0.97157 | 0 | 0 | 0 | 0 | 0 | 0 | -115940.8296 | -28874.0134 | -61820.9289 | 0 | 0 | 78424.5757 | 0 | 33486.0381 | 100326.655 | 0 | 0 | -78424.5757 | 66840.6169 | 86440.8352 | 37790.4658 | 10.2541 | 6.9319e-05 | 0.4144 | 0.67722 | 0.23421 | 3.3551 | 3.5761 | 0.17952 | 0.95321 | 2.1801e-10 | 0.67595
91.4846 | 7.1319 | 80.9886 | 19.1376 | 14.3764 | 4.7393 | 1291.6023 | 0.020808 | 0 | 0.020808 | 0 | 689.9502 | 0.97157 | 0 | 0 | 0 | 0 | 0 | 0 | -117469.2728 | -28912.5618 | -62629.7514 | 0 | 0 | 79151.7836 | 0 | 33807.99 | 101268.438 | 0 | 0 | -79151.7836 | 67460.448 | 87247.1127 | 38140.8837 | 10.166 | 6.992e-05 | 0.41446 | 0.67724 | 0.23419 | 3.3552 | 3.5762 | 0.17949 | 0.9533 | 2.18e-10 | 0.67573
91.9832 | 7.1336 | 81.3471 | 18.9327 | 14.3733 | 4.7383 | 1304.6251 | 0.019463 | 0 | 0.019463 | 0 | 702.9796 | 0.97157 | 0 | 0 | 0 | 0 | 0 | 0 | -119263.0937 | -28957.8031 | -63579.0066 | 0 | 0 | 80059.4508 | 0 | 34185.8411 | 102443.9235 | 0 | 0 | -80059.4508 | 68258.0823 | 88253.4213 | 38578.2631 | 10.0646 | 7.0625e-05 | 0.41463 | 0.6773 | 0.23415 | 3.3555 | 3.5764 | 0.17942 | 0.95355 | 2.1798e-10 | 0.67588
92.4818 | 7.1397 | 81.6667 | 18.7395 | 14.3793 | 4.7403 | 1316.9462 | 0.018268 | 0 | 0.018268 | 0 | 715.3067 | 0.97157 | 0 | 0 | 0 | 0 | 0 | 0 | -120960.2281 | -29000.6059 | -64477.0972 | 0 | 0 | 80976.4705 | 0 | 34543.3261 | 103631.5028 | 0 | 0 | -80976.4705 | 69088.1767 | 89269.9951 | 39020.1532 | 9.9704 | 7.1292e-05 | 0.4149 | 0.6774 | 0.23409 | 3.356 | 3.5768 | 0.1793 | 0.95394 | 2.1795e-10 | 0.67646
92.9803 | 7.1498 | 81.9518 | 18.5565 | 14.3935 | 4.7449 | 1328.6373 | 0.017207 | 0 | 0.017207 | 0 | 727.0032 | 0.97157 | 0 | 0 | 0 | 0 | 0 | 0 | -122570.5498 | -29041.2193 | -65329.2482 | 0 | 0 | 81902.9324 | 0 | 34882.5249 | 104831.2789 | 0 | 0 | -81902.9324 | 69948.754 | 90296.8835 | 39466.597 | 9.895 | 7.1925e-05 | 0.41524 | 0.67753 | 0.23401 | 3.3566 | 3.5773 | 0.17915 | 0.95445 | 2.1791e-10 | 0.67742
93.4789 | 7.1633 | 82.2065 | 18.3826 | 14.415 | 4.752 | 1339.7634 | 0.016264 | 0 | 0.016264 | 0 | 738.1341 | 0.97157 | 0 | 0 | 0 | 0 | 0 | 0 | -124103.0063 | -29079.8689 | -66140.1945 | 0 | 0 | 82838.9248 | 0 | 35205.3221 | 106043.3532 | 0 | 0 | -82838.9248 | 70838.0311 | 91334.1375 | 39917.6367 | 9.8961 | 7.2527e-05 | 0.41567 | 0.67769 | 0.23391 | 3.3574 | 3.578 | 0.17897 | 0.95508 | 2.1787e-10 | 0.6787
93.9775 | 7.18 | 82.4342 | 18.2165 | 14.443 | 4.7612 | 1350.3832 | 0.015425 | 0 | 0.015425 | 0 | 748.7583 | 0.97157 | 0 | 0 | 0 | 0 | 0 | 0 | -125565.7013 | -29116.759 | -66914.2243 | 0 | 0 | 83784.5344 | 0 | 35513.4248 | 107267.8261 | 0 | 0 | -83784.5344 | 71754.4014 | 92381.8095 | 40373.3136 | 9.9045 | 7.3102e-05 | 0.41617 | 0.67787 | 0.2338 | 3.3583 | 3.5787 | 0.17876 | 0.95581 | 2.1781e-10 | 0.68028
94.562 | 7.2031 | 82.6709 | 18.0307 | 14.4831 | 4.7745 | 1362.2614 | 0.014559 | 0 | 0.014559 | 0 | 760.643 | 0.97157 | 0 | 0 | 0 | 0 | 0 | 0 | -127201.9236 | -29158.0256 | -67780.0814 | 0 | 0 | 84905.5931 | 0 | 35858.0793 | 108719.4042 | 0 | 0 | -84905.5931 | 72861.3249 | 93623.5092 | 40913.5407 | 9.9225 | 7.3745e-05 | 0.41683 | 0.67812 | 0.23364 | 3.3595 | 3.5797 | 0.17847 | 0.95679 | 2.1774e-10 | 0.68247
95.1466 | 7.2294 | 82.8789 | 17.8532 | 14.5303 | 4.79 | 1373.594 | 0.013803 | 0 | 0.013803 | 0 | 771.9812 | 0.97157 | 0 | 0 | 0 | 0 | 0 | 0 | -128762.9192 | -29197.3949 | -68606.13 | 0 | 0 | 86040.1243 | 0 | 36186.888 | 110188.321 | 0 | 0 | -86040.1243 | 74001.433 | 94879.6912 | 41460.2633 | 9.9483 | 7.4359e-05 | 0.41757 | 0.67839 | 0.23347 | 3.3609 | 3.5808 | 0.17815 | 0.95788 | 2.1765e-10 | 0.68497
95.7311 | 7.2587 | 83.0619 | 17.6829 | 14.5838 | 4.8077 | 1384.4493 | 0.013145 | 0 | 0.013145 | 0 | 782.8417 | 0.97157 | 0 | 0 | 0 | 0 | 0 | 0 | -130258.1414 | -29235.1054 | -69397.3725 | 0 | 0 | 87188.2608 | 0 | 36501.8421 | 111674.7327 | 0 | 0 | -87188.2608 | 75172.8906 | 96150.4438 | 42013.5453 | 9.9808 | 7.4946e-05 | 0.41839 | 0.67869 | 0.23328 | 3.3624 | 3.582 | 0.17781 | 0.95907 | 2.1757e-10 | 0.68774
96.3157 | 7.2905 | 83.223 | 17.5188 | 14.6428 | 4.8271 | 1394.8888 | 0.012571 | 0 | 0.012571 | 0 | 793.2857 | 0.97157 | 0 | 0 | 0 | 0 | 0 | 0 | -131696.024 | -29271.3698 | -70158.2721 | 0 | 0 | 88350.1334 | 0 | 36804.7183 | 113178.7938 | 0 | 0 | -88350.1334 | 76374.0755 | 97435.856 | 42573.4492 | 10.0191 | 7.5511e-05 | 0.41927 | 0.67901 | 0.23308 | 3.364 | 3.5832 | 0.17743 | 0.96036 | 2.1747e-10 | 0.69075
96.9003 | 7.3245 | 83.3649 | 17.3601 | 14.7066 | 4.8482 | 1404.9668 | 0.012072 | 0 | 0.012072 | 0 | 803.3678 | 0.97157 | 0 | 0 | 0 | 0 | 0 | 0 | -133084.0825 | -29306.3775 | -70892.8057 | 0 | 0 | 89525.871 | 0 | 37097.0994 | 114700.6568 | 0 | 0 | -89525.871 | 77603.5574 | 98736.0169 | 43140.0369 | 10.0625 | 7.6057e-05 | 0.42022 | 0.67936 | 0.23286 | 3.3657 | 3.5846 | 0.17703 | 0.96174 | 2.1737e-10 | 0.69397
97.4848 | 7.3604 | 83.49 | 17.2061 | 14.7748 | 4.8706 | 1414.732 | 0.011627 | 0 | 0.011627 | 0 | 813.1325 | 0.97157 | 0 | 0 | 0 | 0 | 0 | 0 | -134428.4387 | -29340.283 | -71604.213 | 0 | 0 | 90715.6005 | 0 | 37380.2751 | 116240.4726 | 0 | 0 | -90715.6005 | 78860.1974 | 100051.0156 | 43713.3695 | 10.1103 | 7.6586e-05 | 0.42123 | 0.67972 | 0.23264 | 3.3675 | 3.586 | 0.17661 | 0.96321 | 2.1726e-10 | 0.69738
97.486 | 7.3605 | 83.4902 | 17.2058 | 14.775 | 4.8707 | 1414.7512 | 0.011632 | 0 | 0.011632 | 0 | 813.1516 | 0.97157 | 0 | 0 | 0 | 0 | 0 | 0 | -134431.0755 | -29340.3495 | -71605.6083 | 0 | 0 | 90717.9838 | 0 | 37380.8305 | 116243.557 | 0 | 0 | -90717.9838 | 78862.7265 | 100053.6492 | 43714.518 | 10.1104 | 7.6587e-05 | 0.42123 | 0.67972 | 0.23263 | 3.3675 | 3.5861 | 0.17661 | 0.96321 | 2.1726e-10 | 0.69738
97.4871 | 7.3606 | 83.4904 | 17.2055 | 14.7751 | 4.8707 | 1414.7704 | 0.011631 | 0 | 0.011631 | 0 | 813.1708 | 0.97157 | 0 | 0 | 0 | 0 | 0 | 0 | -134433.7128 | -29340.4161 | -71607.0039 | 0 | 0 | 90720.3672 | 0 | 37381.3861 | 116246.6415 | 0 | 0 | -90720.3672 | 78865.2554 | 100056.2828 | 43715.6665 | 10.1105 | 7.6588e-05 | 0.42123 | 0.67972 | 0.23263 | 3.3675 | 3.5861 | 0.17661 | 0.96321 | 2.1726e-10 | 0.69739
97.4883 | 7.3606 | 83.4907 | 17.2052 | 14.7753 | 4.8708 | 1414.7895 | 0.01163 | 0 | 0.01163 | 0 | 813.19 | 0.97157 | 0 | 0 | 0 | 0 | 0 | 0 | -134436.3499 | -29340.4826 | -71608.3994 | 0 | 0 | 90722.7506 | 0 | 37381.9415 | 116249.7261 | 0 | 0 | -90722.7506 | 78867.7845 | 100058.9165 | 43716.8151 | 10.1106 | 7.6589e-05 | 0.42123 | 0.67973 | 0.23263 | 3.3675 | 3.5861 | 0.17661 | 0.96322 | 2.1726e-10 | 0.6974
97.4895 | 7.3607 | 83.4909 | 17.2049 | 14.7754 | 4.8708 | 1414.8087 | 0.011629 | 0 | 0.011629 | 0 | 813.2091 | 0.97157 | 0 | 0 | 0 | 0 | 0 | 0 | -134438.9869 | -29340.5491 | -71609.7949 | 0 | 0 | 90725.134 | 0 | 37382.497 | 116252.8107 | 0 | 0 | -90725.134 | 78870.3137 | 100061.5503 | 43717.9637 | 10.1107 | 7.659e-05 | 0.42124 | 0.67973 | 0.23263 | 3.3675 | 3.5861 | 0.17661 | 0.96322 | 2.1726e-10 | 0.6974
97.4906 | 7.3608 | 83.4911 | 17.2046 | 14.7755 | 4.8709 | 1414.8278 | 0.011628 | 0 | 0.011628 | 0 | 813.2283 | 0.97157 | 0 | 0 | 0 | 0 | 0 | 0 | -134441.6237 | -29340.6156 | -71611.1902 | 0 | 0 | 90727.5175 | 0 | 37383.0524 | 116255.8954 | 0 | 0 | -90727.5175 | 78872.843 | 100064.1841 | 43719.1123 | 10.1108 | 7.6591e-05 | 0.42124 | 0.67973 | 0.23263 | 3.3675 | 3.5861 | 0.1766 | 0.96322 | 2.1726e-10 | 0.69741
97.493 | 7.3609 | 83.4916 | 17.204 | 14.7758 | 4.871 | 1414.8661 | 0.011627 | 0 | 0.011627 | 0 | 813.2666 | 0.97157 | 0 | 0 | 0 | 0 | 0 | 0 | -134446.8969 | -29340.7486 | -71613.9807 | 0 | 0 | 90732.2847 | 0 | 37384.1632 | 116262.0651 | 0 | 0 | -90732.2847 | 78877.9019 | 100069.4519 | 43721.4096 | 10.111 | 7.6593e-05 | 0.42124 | 0.67973 | 0.23263 | 3.3675 | 3.5861 | 0.1766 | 0.96323 | 2.1726e-10 | 0.69742
97.4953 | 7.3611 | 83.4921 | 17.2034 | 14.7761 | 4.8711 | 1414.9044 | 0.011625 | 0 | 0.011625 | 0 | 813.3049 | 0.97157 | 0 | 0 | 0 | 0 | 0 | 0 | -134452.1696 | -29340.8815 | -71616.7709 | 0 | 0 | 90737.0521 | 0 | 37385.2738 | 116268.235 | 0 | 0 | -90737.0521 | 78882.9612 | 100074.7199 | 43723.7071 | 10.1112 | 7.6595e-05 | 0.42125 | 0.67973 | 0.23263 | 3.3675 | 3.5861 | 0.1766 | 0.96323 | 2.1726e-10 | 0.69744
97.4976 | 7.3612 | 83.4925 | 17.2028 | 14.7764 | 4.8711 | 1414.9427 | 0.011624 | 0 | 0.011624 | 0 | 813.3432 | 0.97157 | 0 | 0 | 0 | 0 | 0 | 0 | -134457.4416 | -29341.0145 | -71619.5607 | 0 | 0 | 90741.8198 | 0 | 37386.3843 | 116274.4052 | 0 | 0 | -90741.8198 | 78888.0209 | 100079.9882 | 43726.0046 | 10.1114 | 7.6597e-05 | 0.42125 | 0.67973 | 0.23263 | 3.3675 | 3.5861 | 0.1766 | 0.96324 | 2.1726e-10 | 0.69745
97.5209 | 7.3627 | 83.4972 | 17.1967 | 14.7792 | 4.8721 | 1415.3254 | 0.011608 | 0 | 0.011608 | 0 | 813.7259 | 0.97157 | 0 | 0 | 0 | 0 | 0 | 0 | -134510.1303 | -29342.3434 | -71647.4426 | 0 | 0 | 90789.5085 | 0 | 37397.4827 | 116336.1232 | 0 | 0 | -90789.5085 | 78938.6405 | 100132.6841 | 43748.9859 | 10.1134 | 7.6618e-05 | 0.42129 | 0.67975 | 0.23262 | 3.3676 | 3.5861 | 0.17658 | 0.9633 | 2.1725e-10 | 0.69759
97.5442 | 7.3642 | 83.5018 | 17.1907 | 14.782 | 4.873 | 1415.7077 | 0.011592 | 0 | 0.011592 | 0 | 814.1081 | 0.97157 | 0 | 0 | 0 | 0 | 0 | 0 | -134562.7612 | -29343.6707 | -71675.2938 | 0 | 0 | 90837.2197 | 0 | 37408.5689 | 116397.8699 | 0 | 0 | -90837.2197 | 78989.301 | 100185.4037 | 43771.9781 | 10.1154 | 7.6638e-05 | 0.42133 | 0.67976 | 0.23261 | 3.3677 | 3.5862 | 0.17656 | 0.96336 | 2.1725e-10 | 0.69773
97.5675 | 7.3656 | 83.5064 | 17.1847 | 14.7848 | 4.8739 | 1416.0895 | 0.011576 | 0 | 0.011576 | 0 | 814.49 | 0.97157 | 0 | 0 | 0 | 0 | 0 | 0 | -134615.3341 | -29344.9967 | -71703.1144 | 0 | 0 | 90884.9533 | 0 | 37419.6428 | 116459.6453 | 0 | 0 | -90884.9533 | 79040.0025 | 100238.1469 | 43794.981 | 10.1174 | 7.6659e-05 | 0.42137 | 0.67978 | 0.2326 | 3.3678 | 3.5863 | 0.17655 | 0.96342 | 2.1724e-10 | 0.69787
97.7379 | 7.3765 | 83.5394 | 17.1407 | 14.8056 | 4.8808 | 1418.8733 | 0.011464 | 0 | 0.011464 | 0 | 817.2738 | 0.97157 | 0 | 0 | 0 | 0 | 0 | 0 | -134998.5896 | -29354.6626 | -71905.9258 | 0 | 0 | 91235.1583 | 0 | 37500.3719 | 116912.8623 | 0 | 0 | -91235.1583 | 79412.4904 | 100625.073 | 43963.7458 | 10.1322 | 7.681e-05 | 0.42168 | 0.67989 | 0.23253 | 3.3683 | 3.5867 | 0.17642 | 0.96386 | 2.1721e-10 | 0.6989
97.9084 | 7.3875 | 83.5712 | 17.0971 | 14.8267 | 4.8877 | 1421.6358 | 0.011355 | 0 | 0.011355 | 0 | 820.0362 | 0.97157 | 0 | 0 | 0 | 0 | 0 | 0 | -135378.912 | -29364.2546 | -72107.185 | 0 | 0 | 91586.5686 | 0 | 37580.4832 | 117367.6245 | 0 | 0 | -91586.5686 | 79787.1413 | 101013.272 | 44133.0916 | 10.1474 | 7.6959e-05 | 0.42199 | 0.68 | 0.23246 | 3.3689 | 3.5871 | 0.17629 | 0.96432 | 2.1718e-10 | 0.69994
98.0789 | 7.3986 | 83.6019 | 17.0538 | 14.8482 | 4.8948 | 1424.3777 | 0.011251 | 0 | 0.011251 | 0 | 822.7782 | 0.97157 | 0 | 0 | 0 | 0 | 0 | 0 | -135756.4115 | -29373.7754 | -72306.9504 | 0 | 0 | 91939.1873 | 0 | 37659.9998 | 117823.9353 | 0 | 0 | -91939.1873 | 80163.9355 | 101402.7459 | 44303.0198 | 10.1628 | 7.7108e-05 | 0.42231 | 0.68011 | 0.23239 | 3.3694 | 3.5876 | 0.17616 | 0.96477 | 2.1714e-10 | 0.701
98.3176 | 7.4144 | 83.643 | 16.9937 | 14.8787 | 4.9049 | 1428.1846 | 0.011112 | 0 | 0.011112 | 0 | 826.5854 | 0.97157 | 0 | 0 | 0 | 0 | 0 | 0 | -136280.5679 | -29386.995 | -72584.3238 | 0 | 0 | 92435.0178 | 0 | 37770.4083 | 118465.5454 | 0 | 0 | -92435.0178 | 80695.1371 | 101950.2972 | 44541.9626 | 10.1849 | 7.7314e-05 | 0.42276 | 0.68027 | 0.23229 | 3.3702 | 3.5882 | 0.17597 | 0.96542 | 2.1709e-10 | 0.70249
98.5564 | 7.4304 | 83.6821 | 16.9341 | 14.9097 | 4.9151 | 1431.9557 | 0.010981 | 0 | 0.010981 | 0 | 830.3566 | 0.97157 | 0 | 0 | 0 | 0 | 0 | 0 | -136799.7741 | -29400.0897 | -72859.0776 | 0 | 0 | 92933.2323 | 0 | 37879.7741 | 119110.2097 | 0 | 0 | -92933.2323 | 81230.4356 | 102500.359 | 44782.0545 | 10.2075 | 7.7518e-05 | 0.42322 | 0.68044 | 0.23219 | 3.371 | 3.5889 | 0.17578 | 0.96609 | 2.1704e-10 | 0.70401
98.7951 | 7.4467 | 83.7192 | 16.875 | 14.9413 | 4.9255 | 1435.693 | 0.010857 | 0 | 0.010857 | 0 | 834.0941 | 0.97157 | 0 | 0 | 0 | 0 | 0 | 0 | -137314.336 | -29413.0673 | -73131.3738 | 0 | 0 | 93433.8392 | 0 | 37988.1616 | 119757.9381 | 0 | 0 | -93433.8392 | 81769.7765 | 103052.9374 | 45023.2996 | 10.2306 | 7.772e-05 | 0.42368 | 0.68061 | 0.23208 | 3.3719 | 3.5896 | 0.17558 | 0.96676 | 2.17e-10 | 0.70555
99.0338 | 7.4631 | 83.7545 | 16.8165 | 14.9733 | 4.9361 | 1439.3988 | 0.01074 | 0 | 0.01074 | 0 | 837.8001 | 0.97157 | 0 | 0 | 0 | 0 | 0 | 0 | -137824.5587 | -29425.9354 | -73401.3738 | 0 | 0 | 93936.8466 | 0 | 38095.6351 | 120408.7404 | 0 | 0 | -93936.8466 | 82313.1053 | 103608.0382 | 45265.7017 | 10.2542 | 7.7921e-05 | 0.42416 | 0.68078 | 0.23198 | 3.3727 | 3.5902 | 0.17539 | 0.96744 | 2.1694e-10 | 0.7071
99.4244 | 7.4904 | 83.8086 | 16.7217 | 15.0268 | 4.9537 | 1445.399 | 0.010565 | 0 | 0.010565 | 0 | 843.8011 | 0.97157 | 0 | 0 | 0 | 0 | 0 | 0 | -138650.7472 | -29446.7724 | -73838.5767 | 0 | 0 | 94764.9327 | 0 | 38269.6638 | 121480.0655 | 0 | 0 | -94764.9327 | 83210.4017 | 104521.6019 | 45664.7616 | 10.2937 | 7.8246e-05 | 0.42496 | 0.68106 | 0.2318 | 3.3741 | 3.5913 | 0.17506 | 0.96859 | 2.1686e-10 | 0.70969
99.8149 | 7.5181 | 83.8583 | 16.6281 | 15.0815 | 4.9717 | 1451.3294 | 0.010405 | 0 | 0.010405 | 0 | 849.7321 | 0.97157 | 0 | 0 | 0 | 0 | 0 | 0 | -139467.3047 | -29467.3665 | -74270.6831 | 0 | 0 | 95599.5012 | 0 | 38441.6638 | 122559.6861 | 0 | 0 | -95599.5012 | 84118.0224 | 105441.9579 | 46066.9459 | 10.3341 | 7.8567e-05 | 0.42577 | 0.68135 | 0.23162 | 3.3755 | 3.5925 | 0.17472 | 0.96976 | 2.1678e-10 | 0.71232
100.2055 | 7.5462 | 83.9041 | 16.5355 | 15.1372 | 4.9901 | 1457.1974 | 0.010261 | 0 | 0.010261 | 0 | 855.6008 | 0.97157 | 0 | 0 | 0 | 0 | 0 | 0 | -140275.2816 | -29487.7443 | -74698.2488 | 0 | 0 | 96440.5875 | 0 | 38611.8563 | 123647.6447 | 0 | 0 | -96440.5875 | 85035.7884 | 106369.1318 | 46472.2717 | 10.3756 | 7.8884e-05 | 0.42661 | 0.68164 | 0.23143 | 3.377 | 3.5937 | 0.17438 | 0.97096 | 2.1669e-10 | 0.71498
100.596 | 7.5748 | 83.9462 | 16.4439 | 15.194 | 5.0088 | 1463.0107 | 0.01013 | 0 | 0.01013 | 0 | 861.4146 | 0.97157 | 0 | 0 | 0 | 0 | 0 | 0 | -141075.6976 | -29507.9313 | -75121.8134 | 0 | 0 | 97288.2267 | 0 | 38780.4563 | 124743.9831 | 0 | 0 | -97288.2267 | 85963.5269 | 107303.149 | 46880.7559 | 10.4178 | 7.9199e-05 | 0.42747 | 0.68195 | 0.23124 | 3.3785 | 3.5949 | 0.17403 | 0.97219 | 2.166e-10 | 0.71768
101.0622 | 7.6092 | 83.9922 | 16.3358 | 15.263 | 5.0316 | 1469.8874 | 0.0099914 | 0 | 0.0099914 | 0 | 868.2924 | 0.97157 | 0 | 0 | 0 | 0 | 0 | 0 | -142022.5968 | -29531.8127 | -75622.8941 | 0 | 0 | 98308.6537 | 0 | 38979.9115 | 126063.6751 | 0 | 0 | -98308.6537 | 87083.7636 | 108427.0482 | 47372.5085 | 10.4693 | 7.9571e-05 | 0.42852 | 0.68231 | 0.23101 | 3.3803 | 3.5963 | 0.1736 | 0.97368 | 2.1649e-10 | 0.72095
101.5284 | 7.6441 | 84.0338 | 16.2288 | 15.3333 | 5.0547 | 1476.7067 | 0.0098684 | 0 | 0.0098684 | 0 | 875.1124 | 0.97157 | 0 | 0 | 0 | 0 | 0 | 0 | -142961.5503 | -29555.4937 | -76119.7701 | 0 | 0 | 99338.526 | 0 | 39177.693 | 127395.4364 | 0 | 0 | -99338.526 | 88217.7435 | 109560.7757 | 47868.8135 | 10.5216 | 7.9941e-05 | 0.4296 | 0.68269 | 0.23077 | 3.3822 | 3.5978 | 0.17317 | 0.97522 | 2.1638e-10 | 0.72425
101.9946 | 7.6793 | 84.0716 | 16.1228 | 15.4048 | 5.0783 | 1483.4778 | 0.0097606 | 0 | 0.0097606 | 0 | 881.8843 | 0.97157 | 0 | 0 | 0 | 0 | 0 | 0 | -143893.8701 | -29579.0074 | -76613.1356 | 0 | 0 | 100377.9018 | 0 | 39374.0772 | 128739.3365 | 0 | 0 | -100377.9018 | 89365.2593 | 110704.3732 | 48369.6989 | 10.5747 | 8.0307e-05 | 0.43071 | 0.68307 | 0.23053 | 3.3841 | 3.5993 | 0.17272 | 0.97679 | 2.1626e-10 | 0.72759
102.4607 | 7.7148 | 84.1058 | 16.0177 | 15.4772 | 5.1022 | 1490.2097 | 0.009666 | 0 | 0.009666 | 0 | 888.6169 | 0.97157 | 0 | 0 | 0 | 0 | 0 | 0 | -144820.7847 | -29602.3848 | -77103.6408 | 0 | 0 | 101426.8389 | 0 | 39569.3228 | 130095.444 | 0 | 0 | -101426.8389 | 90526.1212 | 111857.8817 | 48875.1924 | 10.6285 | 8.0672e-05 | 0.43185 | 0.68347 | 0.23029 | 3.386 | 3.6009 | 0.17226 | 0.97839 | 2.1615e-10 | 0.73096
102.9934 | 7.7558 | 84.141 | 15.8987 | 15.5612 | 5.1299 | 1497.8645 | 0.0095735 | 0 | 0.0095735 | 0 | 896.2727 | 0.97157 | 0 | 0 | 0 | 0 | 0 | 0 | -145874.7988 | -29628.9677 | -77661.4046 | 0 | 0 | 102637.1864 | 0 | 39791.3407 | 131660.0338 | 0 | 0 | -102637.1864 | 91868.693 | 113188.1245 | 49458.4718 | 10.6907 | 8.1086e-05 | 0.43318 | 0.68392 | 0.23 | 3.3883 | 3.6027 | 0.17174 | 0.98026 | 2.1602e-10 | 0.73483
103.5261 | 7.7969 | 84.1725 | 15.7807 | 15.6464 | 5.1579 | 1505.4899 | 0.0094942 | 0 | 0.0094942 | 0 | 903.899 | 0.97157 | 0 | 0 | 0 | 0 | 0 | 0 | -146924.7486 | -29655.4482 | -78217.0177 | 0 | 0 | 103860.176 | 0 | 40012.5026 | 133240.7509 | 0 | 0 | -103860.176 | 93228.2483 | 114531.4195 | 50047.8441 | 10.7534 | 8.1499e-05 | 0.43455 | 0.68439 | 0.22971 | 3.3906 | 3.6046 | 0.17119 | 0.98218 | 2.1588e-10 | 0.73873
104.0588 | 7.8383 | 84.2007 | 15.6635 | 15.7326 | 5.1864 | 1513.0955 | 0.0094279 | 0 | 0.0094279 | 0 | 911.5054 | 0.97157 | 0 | 0 | 0 | 0 | 0 | 0 | -147971.9646 | -29681.8596 | -78771.1841 | 0 | 0 | 105095.8906 | 0 | 40233.0886 | 134837.694 | 0 | 0 | -105095.8906 | 94604.6054 | 115887.8247 | 50643.3491 | 10.8166 | 8.191e-05 | 0.43595 | 0.68486 | 0.22941 | 3.393 | 3.6064 | 0.17064 | 0.98414 | 2.1574e-10 | 0.74265
104.5915 | 7.8798 | 84.2259 | 15.5472 | 15.8197 | 5.2151 | 1520.6903 | 0.0093724 | 0 | 0.0093724 | 0 | 919.1009 | 0.97157 | 0 | 0 | 0 | 0 | 0 | 0 | -149017.6795 | -29708.2333 | -79324.5562 | 0 | 0 | 106344.4123 | 0 | 40453.3583 | 136450.9605 | 0 | 0 | -106344.4123 | 95997.6021 | 117257.397 | 51245.0265 | 10.8801 | 8.2322e-05 | 0.43739 | 0.68535 | 0.22911 | 3.3954 | 3.6084 | 0.17008 | 0.98613 | 2.156e-10 | 0.74659
105.1811 | 7.9259 | 84.2507 | 15.4193 | 15.9171 | 5.2472 | 1529.094 | 0.0093234 | 0 | 0.0093234 | 0 | 927.5054 | 0.97157 | 0 | 0 | 0 | 0 | 0 | 0 | -150174.7759 | -29737.416 | -79936.8691 | 0 | 0 | 107741.3803 | 0 | 40697.0896 | 138255.7675 | 0 | 0 | -107741.3803 | 97558.6779 | 118788.7392 | 51918.2424 | 10.9506 | 8.2776e-05 | 0.43902 | 0.68589 | 0.22876 | 3.3981 | 3.6105 | 0.16945 | 0.98839 | 2.1544e-10 | 0.75095
105.7707 | 7.9721 | 84.2726 | 15.2921 | 16.0155 | 5.2796 | 1537.5042 | 0.0092842 | 0 | 0.0092842 | 0 | 935.9164 | 0.97157 | 0 | 0 | 0 | 0 | 0 | 0 | -151332.7603 | -29766.6211 | -80549.652 | 0 | 0 | 109154.2459 | 0 | 40941.0078 | 140080.8185 | 0 | 0 | -109154.2459 | 99139.8106 | 120336.354 | 52599.12 | 11.0213 | 8.3232e-05 | 0.4407 | 0.68645 | 0.22842 | 3.4008 | 3.6127 | 0.16881 | 0.9907 | 2.1528e-10 | 0.75533
106.3603 | 8.0182 | 84.292 | 15.1657 | 16.1148 | 5.3124 | 1545.9294 | 0.0092546 | 0 | 0.0092546 | 0 | 944.3423 | 0.97157 | 0 | 0 | 0 | 0 | 0 | 0 | -152492.799 | -29795.878 | -81163.522 | 0 | 0 | 110583.1158 | 0 | 41185.3588 | 141926.2392 | 0 | 0 | -110583.1158 | 100740.8804 | 121900.3124 | 53287.7106 | 11.0919 | 8.3688e-05 | 0.44241 | 0.68701 | 0.22806 | 3.4036 | 3.615 | 0.16815 | 0.99306 | 2.1511e-10 | 0.7597
106.9499 | 8.0643 | 84.3092 | 15.0399 | 16.2149 | 5.3454 | 1554.3774 | 0.009233 | 0 | 0.009233 | 0 | 952.7909 | 0.97157 | 0 | 0 | 0 | 0 | 0 | 0 | -153655.9681 | -29825.2139 | -81779.0485 | 0 | 0 | 112028.0946 | 0 | 41430.3692 | 143792.1533 | 0 | 0 | -112028.0946 | 102361.7841 | 123480.6833 | 53984.0647 | 11.1624 | 8.4145e-05 | 0.44418 | 0.68758 | 0.2277 | 3.4064 | 3.6172 | 0.16748 | 0.99546 | 2.1494e-10 | 0.76407
107.601 | 8.1152 | 84.3258 | 14.9018 | 16.3261 | 5.382 | 1563.7409 | 0.0092183 | 0 | 0.0092183 | 0 | 962.1552 | 0.97157 | 0 | 0 | 0 | 0 | 0 | 0 | -154945.2028 | -29857.7293 | -82461.2865 | 0 | 0 | 113642.5013 | 0 | 41701.9341 | 145876.4781 | 0 | 0 | -113642.5013 | 104174.544 | 125244.8995 | 54762.0686 | 11.2399 | 8.4652e-05 | 0.44617 | 0.68823 | 0.2273 | 3.4096 | 3.6198 | 0.16674 | 0.99817 | 2.1476e-10 | 0.76888
108.252 | 8.1658 | 84.3403 | 14.7643 | 16.4382 | 5.419 | 1573.1494 | 0.0092101 | 0 | 0.0092101 | 0 | 971.5642 | 0.97157 | 0 | 0 | 0 | 0 | 0 | 0 | -156240.5938 | -29890.3999 | -83146.7823 | 0 | 0 | 115276.8113 | 0 | 41974.7958 | 147986.0975 | 0 | 0 | -115276.8113 | 106011.3018 | 127029.2944 | 55549.6645 | 11.317 | 8.5161e-05 | 0.44822 | 0.68889 | 0.22688 | 3.4129 | 3.6224 | 0.16597 | 1.0009 | 2.1457e-10 | 0.77368
108.9031 | 8.2162 | 84.353 | 14.6274 | 16.5509 | 5.4561 | 1582.6095 | 0.0092088 | 0 | 0.0092088 | 0 | 981.025 | 0.97157 | 0 | 0 | 0 | 0 | 0 | 0 | -157543.102 | -29923.25 | -83836.0443 | 0 | 0 | 116931.1583 | 0 | 42249.1566 | 150121.1677 | 0 | 0 | -116931.1583 | 107872.0111 | 128833.9505 | 56346.9168 | 11.3935 | 8.5674e-05 | 0.45033 | 0.68956 | 0.22646 | 3.4162 | 3.6251 | 0.1652 | 1.0038 | 2.1437e-10 | 0.77846
109.5541 | 8.2664 | 84.3641 | 14.4911 | 16.6642 | 5.4935 | 1592.1279 | 0.0092126 | 0 | 0.0092126 | 0 | 990.5439 | 0.97157 | 0 | 0 | 0 | 0 | 0 | 0 | -158853.6214 | -29956.3022 | -84529.5457 | 0 | 0 | 118605.6727 | 0 | 42525.2049 | 152281.8407 | 0 | 0 | -118605.6727 | 109756.6358 | 130658.946 | 57153.8884 | 11.4694 | 8.6189e-05 | 0.45249 | 0.69024 | 0.22604 | 3.4196 | 3.6278 | 0.16441 | 1.0067 | 2.1418e-10 | 0.78321
110.2052 | 8.3162 | 84.3738 | 14.3553 | 16.7781 | 5.531 | 1601.7102 | 0.0092214 | 0 | 0.0092214 | 0 | 1000.1266 | 0.97157 | 0 | 0 | 0 | 0 | 0 | 0 | -160172.9274 | -29989.5759 | -85227.6969 | 0 | 0 | 120300.4824 | 0 | 42803.104 | 154468.2645 | 0 | 0 | -120300.4824 | 111665.1605 | 132504.3554 | 57970.6408 | 11.5445 | 8.6708e-05 | 0.45471 | 0.69093 | 0.2256 | 3.423 | 3.6305 | 0.16361 | 1.0096 | 2.1398e-10 | 0.78794
110.8562 | 8.3657 | 84.3822 | 14.2201 | 16.8925 | 5.5687 | 1611.3614 | 0.009234 | 0 | 0.009234 | 0 | 1009.7782 | 0.97157 | 0 | 0 | 0 | 0 | 0 | 0 | -161501.7169 | -30023.0889 | -85930.8665 | 0 | 0 | 122015.712 | 0 | 43083.0007 | 156680.5832 | 0 | 0 | -122015.712 | 113597.5825 | 134370.2487 | 58797.234 | 11.6187 | 8.723e-05 | 0.45698 | 0.69163 | 0.22516 | 3.4265 | 3.6333 | 0.16279 | 1.0126 | 2.1377e-10 | 0.79263
111.5073 | 8.4148 | 84.3896 | 14.0854 | 17.0072 | 5.6066 | 1621.086 | 0.0092423 | 0 | 0.0092423 | 0 | 1019.499 | 0.97157 | 0 | 0 | 0 | 0 | 0 | 0 | -162840.0332 | -30056.8421 | -86639.0776 | 0 | 0 | 123751.483 | 0 | 43364.9042 | 158918.9365 | 0 | 0 | -123751.483 | 115554.0323 | 136256.6916 | 59633.7266 | 11.6919 | 8.7756e-05 | 0.45932 | 0.69234 | 0.22471 | 3.43 | 3.6361 | 0.16196 | 1.0157 | 2.1357e-10 | 0.79728
111.5088 | 8.4149 | 84.3896 | 14.085 | 17.0075 | 5.6067 | 1621.1089 | 0.0092408 | 0 | 0.0092408 | 0 | 1019.5219 | 0.97157 | 0 | 0 | 0 | 0 | 0 | 0 | -162843.1854 | -30056.9216 | -86640.7457 | 0 | 0 | 123755.5818 | 0 | 43365.5682 | 158924.2215 | 0 | 0 | -123755.5818 | 115558.6534 | 136261.1441 | 59635.7019 | 11.6921 | 8.7758e-05 | 0.45932 | 0.69234 | 0.22471 | 3.43 | 3.6361 | 0.16196 | 1.0157 | 2.1357e-10 | 0.79729
111.5103 | 8.4151 | 84.3897 | 14.0847 | 17.0078 | 5.6067 | 1621.1318 | 0.0092408 | 0 | 0.0092408 | 0 | 1019.5448 | 0.97157 | 0 | 0 | 0 | 0 | 0 | 0 | -162846.3375 | -30057.0011 | -86642.4136 | 0 | 0 | 123759.6808 | 0 | 43366.2321 | 158929.5068 | 0 | 0 | -123759.6808 | 115563.2747 | 136265.5967 | 59637.6773 | 11.6923 | 8.7759e-05 | 0.45933 | 0.69235 | 0.22471 | 3.43 | 3.6361 | 0.16196 | 1.0157 | 2.1357e-10 | 0.7973
111.5119 | 8.4152 | 84.3897 | 14.0844 | 17.0081 | 5.6068 | 1621.1547 | 0.0092409 | 0 | 0.0092409 | 0 | 1019.5677 | 0.97157 | 0 | 0 | 0 | 0 | 0 | 0 | -162849.4896 | -30057.0806 | -86644.0817 | 0 | 0 | 123763.7798 | 0 | 43366.8961 | 158934.7922 | 0 | 0 | -123763.7798 | 115567.8961 | 136270.0494 | 59639.6526 | 11.6925 | 8.776e-05 | 0.45933 | 0.69235 | 0.22471 | 3.43 | 3.6361 | 0.16196 | 1.0157 | 2.1357e-10 | 0.79731
111.5134 | 8.4153 | 84.3897 | 14.0841 | 17.0083 | 5.6069 | 1621.1776 | 0.0092409 | 0 | 0.0092409 | 0 | 1019.5906 | 0.97157 | 0 | 0 | 0 | 0 | 0 | 0 | -162852.6417 | -30057.1601 | -86645.7497 | 0 | 0 | 123767.879 | 0 | 43367.56 | 158940.0777 | 0 | 0 | -123767.879 | 115572.5176 | 136274.5023 | 59641.6281 | 11.6926 | 8.7761e-05 | 0.45934 | 0.69235 | 0.22471 | 3.43 | 3.6362 | 0.16196 | 1.0157 | 2.1357e-10 | 0.79732
111.5149 | 8.4154 | 84.3897 | 14.0838 | 17.0086 | 5.607 | 1621.2005 | 0.009241 | 0 | 0.009241 | 0 | 1019.6135 | 0.97157 | 0 | 0 | 0 | 0 | 0 | 0 | -162855.7939 | -30057.2396 | -86647.4178 | 0 | 0 | 123771.9783 | 0 | 43368.224 | 158945.3633 | 0 | 0 | -123771.9783 | 115577.1393 | 136278.9552 | 59643.6036 | 11.6928 | 8.7763e-05 | 0.45935 | 0.69235 | 0.22471 | 3.4301 | 3.6362 | 0.16195 | 1.0157 | 2.1357e-10 | 0.79733
111.518 | 8.4156 | 84.3897 | 14.0831 | 17.0091 | 5.6072 | 1621.2463 | 0.0092411 | 0 | 0.0092411 | 0 | 1019.6593 | 0.97157 | 0 | 0 | 0 | 0 | 0 | 0 | -162862.0985 | -30057.3986 | -86650.7541 | 0 | 0 | 123780.1772 | 0 | 43369.552 | 158955.9351 | 0 | 0 | -123780.1772 | 115586.3831 | 136287.8615 | 59647.5548 | 11.6931 | 8.7765e-05 | 0.45936 | 0.69235 | 0.22471 | 3.4301 | 3.6362 | 0.16195 | 1.0157 | 2.1357e-10 | 0.79735
111.521 | 8.4159 | 84.3898 | 14.0825 | 17.0097 | 5.6074 | 1621.2921 | 0.0092412 | 0 | 0.0092412 | 0 | 1019.7051 | 0.97157 | 0 | 0 | 0 | 0 | 0 | 0 | -162868.4034 | -30057.5576 | -86654.0905 | 0 | 0 | 123788.3766 | 0 | 43370.8801 | 158966.5074 | 0 | 0 | -123788.3766 | 115595.6274 | 136296.7682 | 59651.5062 | 11.6935 | 8.7768e-05 | 0.45937 | 0.69236 | 0.2247 | 3.4301 | 3.6362 | 0.16195 | 1.0157 | 2.1356e-10 | 0.79738
111.5241 | 8.4161 | 84.3898 | 14.0819 | 17.0102 | 5.6076 | 1621.3379 | 0.0092412 | 0 | 0.0092412 | 0 | 1019.7509 | 0.97157 | 0 | 0 | 0 | 0 | 0 | 0 | -162874.7084 | -30057.7166 | -86657.427 | 0 | 0 | 123796.5765 | 0 | 43372.2082 | 158977.0803 | 0 | 0 | -123796.5765 | 115604.8722 | 136305.6754 | 59655.4578 | 11.6938 | 8.777e-05 | 0.45938 | 0.69236 | 0.2247 | 3.4301 | 3.6362 | 0.16194 | 1.0158 | 2.1356e-10 | 0.7974
111.5547 | 8.4184 | 84.3901 | 14.0756 | 17.0156 | 5.6093 | 1621.7959 | 0.0092425 | 0 | 0.0092425 | 0 | 1020.2089 | 0.97157 | 0 | 0 | 0 | 0 | 0 | 0 | -162937.7737 | -30059.3072 | -86690.7999 | 0 | 0 | 123878.5999 | 0 | 43385.4923 | 159082.8412 | 0 | 0 | -123878.5999 | 115697.3489 | 136394.772 | 59694.9861 | 11.6972 | 8.7795e-05 | 0.45949 | 0.69239 | 0.22468 | 3.4303 | 3.6363 | 0.1619 | 1.0159 | 2.1355e-10 | 0.79762
111.5852 | 8.4207 | 84.3904 | 14.0693 | 17.021 | 5.6111 | 1622.2542 | 0.0092434 | 0 | 0.0092434 | 0 | 1020.6672 | 0.97157 | 0 | 0 | 0 | 0 | 0 | 0 | -163000.8642 | -30060.8983 | -86724.1862 | 0 | 0 | 123960.6688 | 0 | 43398.7817 | 159188.6597 | 0 | 0 | -123960.6688 | 115789.8781 | 136483.9141 | 59734.5363 | 11.7007 | 8.782e-05 | 0.4596 | 0.69243 | 0.22466 | 3.4304 | 3.6365 | 0.16186 | 1.016 | 2.1354e-10 | 0.79783
111.6158 | 8.423 | 84.3907 | 14.063 | 17.0264 | 5.6129 | 1622.7126 | 0.0092837 | 0 | 0.0092837 | 0 | 1021.1266 | 0.97157 | 0 | 0 | 0 | 0 | 0 | 0 | -163064.113 | -30062.4935 | -86757.6563 | 0 | 0 | 124042.7834 | 0 | 43412.1044 | 159294.536 | 0 | 0 | -124042.7834 | 115882.4316 | 136573.1017 | 59774.1084 | 11.704 | 8.7844e-05 | 0.45971 | 0.69246 | 0.22464 | 3.4306 | 3.6366 | 0.16182 | 1.0162 | 2.1353e-10 | 0.79805
111.6208 | 8.4234 | 84.3908 | 14.0619 | 17.0273 | 5.6132 | 1622.7871 | 0.009244 | 0 | 0.009244 | 0 | 1021.2013 | 0.97157 | 0 | 0 | 0 | 0 | 0 | 0 | -163074.3929 | -30062.7528 | -86763.0962 | 0 | 0 | 124056.1312 | 0 | 43414.2698 | 159311.7462 | 0 | 0 | -124056.1312 | 115897.4764 | 136587.5988 | 59780.5409 | 11.7046 | 8.7849e-05 | 0.45973 | 0.69247 | 0.22464 | 3.4306 | 3.6366 | 0.16182 | 1.0162 | 2.1353e-10 | 0.79809
111.6257 | 8.4237 | 84.3908 | 14.0609 | 17.0282 | 5.6135 | 1622.8616 | 0.0092442 | 0 | 0.0092442 | 0 | 1021.2758 | 0.97157 | 0 | 0 | 0 | 0 | 0 | 0 | -163084.6513 | -30063.0115 | -86768.5247 | 0 | 0 | 124069.4801 | 0 | 43416.4306 | 159328.9578 | 0 | 0 | -124069.4801 | 115912.5272 | 136602.0971 | 59786.974 | 11.7052 | 8.7853e-05 | 0.45975 | 0.69247 | 0.22463 | 3.4307 | 3.6366 | 0.16181 | 1.0162 | 2.1353e-10 | 0.79812
111.6307 | 8.4241 | 84.3909 | 14.0599 | 17.0291 | 5.6138 | 1622.9362 | 0.0092444 | 0 | 0.0092444 | 0 | 1021.3503 | 0.97157 | 0 | 0 | 0 | 0 | 0 | 0 | -163094.9104 | -30063.2702 | -86773.9536 | 0 | 0 | 124082.8303 | 0 | 43418.5916 | 159346.171 | 0 | 0 | -124082.8303 | 115927.5794 | 136616.5966 | 59793.4076 | 11.7057 | 8.7857e-05 | 0.45977 | 0.69248 | 0.22463 | 3.4307 | 3.6367 | 0.1618 | 1.0163 | 2.1353e-10 | 0.79816
111.6357 | 8.4245 | 84.3909 | 14.0589 | 17.0299 | 5.6141 | 1623.0107 | 0.0092445 | 0 | 0.0092445 | 0 | 1021.4248 | 0.97157 | 0 | 0 | 0 | 0 | 0 | 0 | -163105.1701 | -30063.529 | -86779.3828 | 0 | 0 | 124096.1817 | 0 | 43420.7527 | 159363.3858 | 0 | 0 | -124096.1817 | 115942.6331 | 136631.0973 | 59799.8418 | 11.7063 | 8.7861e-05 | 0.45979 | 0.69248 | 0.22463 | 3.4307 | 3.6367 | 0.1618 | 1.0163 | 2.1353e-10 | 0.79819
111.6406 | 8.4249 | 84.391 | 14.0578 | 17.0308 | 5.6143 | 1623.0852 | 0.0092446 | 0 | 0.0092446 | 0 | 1021.4993 | 0.97157 | 0 | 0 | 0 | 0 | 0 | 0 | -163115.4304 | -30063.7878 | -86784.8124 | 0 | 0 | 124109.5342 | 0 | 43422.9139 | 159380.602 | 0 | 0 | -124109.5342 | 115957.6881 | 136645.5992 | 59806.2766 | 11.7068 | 8.7865e-05 | 0.4598 | 0.69249 | 0.22462 | 3.4307 | 3.6367 | 0.16179 | 1.0163 | 2.1353e-10 | 0.79823
111.6506 | 8.4256 | 84.3911 | 14.0558 | 17.0326 | 5.6149 | 1623.2343 | 0.009245 | 0 | 0.009245 | 0 | 1021.6484 | 0.97157 | 0 | 0 | 0 | 0 | 0 | 0 | -163135.9531 | -30064.3054 | -86795.6726 | 0 | 0 | 124136.243 | 0 | 43427.2368 | 159415.0391 | 0 | 0 | -124136.243 | 115987.8022 | 136674.6066 | 59819.148 | 11.708 | 8.7873e-05 | 0.45984 | 0.6925 | 0.22461 | 3.4308 | 3.6368 | 0.16178 | 1.0164 | 2.1352e-10 | 0.7983
111.6605 | 8.4263 | 84.3912 | 14.0537 | 17.0343 | 5.6155 | 1623.3834 | 0.0092453 | 0 | 0.0092453 | 0 | 1021.7975 | 0.97157 | 0 | 0 | 0 | 0 | 0 | 0 | -163156.4783 | -30064.823 | -86806.5342 | 0 | 0 | 124162.9566 | 0 | 43431.5603 | 159449.4822 | 0 | 0 | -124162.9566 | 116017.9219 | 136703.6188 | 59832.0216 | 11.7091 | 8.7881e-05 | 0.45988 | 0.69251 | 0.22461 | 3.4309 | 3.6368 | 0.16177 | 1.0164 | 2.1352e-10 | 0.79837
111.6704 | 8.4271 | 84.3913 | 14.0517 | 17.0361 | 5.6161 | 1623.5325 | 0.0092456 | 0 | 0.0092456 | 0 | 1021.9466 | 0.97157 | 0 | 0 | 0 | 0 | 0 | 0 | -163177.0061 | -30065.3408 | -86817.3971 | 0 | 0 | 124189.675 | 0 | 43435.8843 | 159483.9315 | 0 | 0 | -124189.675 | 116048.0472 | 136732.6358 | 59844.8976 | 11.7102 | 8.7889e-05 | 0.45991 | 0.69252 | 0.2246 | 3.4309 | 3.6368 | 0.16175 | 1.0164 | 2.1352e-10 | 0.79844
111.7698 | 8.4345 | 84.3922 | 14.0312 | 17.0537 | 5.6219 | 1625.0246 | 0.0092499 | 0 | 0.0092499 | 0 | 1023.4387 | 0.97157 | 0 | 0 | 0 | 0 | 0 | 0 | -163382.4384 | -30070.5219 | -86926.1079 | 0 | 0 | 124457.124 | 0 | 43479.1566 | 159828.7598 | 0 | 0 | -124457.124 | 116349.6032 | 137023.07 | 59973.7851 | 11.7212 | 8.797e-05 | 0.46028 | 0.69263 | 0.22453 | 3.4315 | 3.6373 | 0.16163 | 1.0169 | 2.1349e-10 | 0.79914
111.8691 | 8.442 | 84.3932 | 14.0107 | 17.0713 | 5.6277 | 1626.5187 | 0.0092528 | 0 | 0.0092528 | 0 | 1024.9329 | 0.97157 | 0 | 0 | 0 | 0 | 0 | 0 | -163588.14 | -30075.7098 | -87034.9612 | 0 | 0 | 124725.0551 | 0 | 43522.4857 | 160174.1985 | 0 | 0 | -124725.0551 | 116651.7129 | 137313.9846 | 60102.9049 | 11.7323 | 8.8051e-05 | 0.46064 | 0.69274 | 0.22446 | 3.432 | 3.6377 | 0.1615 | 1.0174 | 2.1345e-10 | 0.79985
111.9684 | 8.4494 | 84.3941 | 13.9903 | 17.0888 | 5.6335 | 1628.0147 | 0.0092551 | 0 | 0.0092551 | 0 | 1026.4288 | 0.97157 | 0 | 0 | 0 | 0 | 0 | 0 | -163794.0892 | -30080.904 | -87143.9455 | 0 | 0 | 124993.4687 | 0 | 43565.8669 | 160520.2483 | 0 | 0 | -124993.4687 | 116954.3814 | 137605.3797 | 60232.2573 | 11.7433 | 8.8131e-05 | 0.46101 | 0.69285 | 0.22439 | 3.4326 | 3.6382 | 0.16137 | 1.0179 | 2.1342e-10 | 0.80055
111.969 | 8.4494 | 84.3941 | 13.9902 | 17.0889 | 5.6335 | 1628.0229 | 0.0092545 | 0 | 0.0092545 | 0 | 1026.437 | 0.97157 | 0 | 0 | 0 | 0 | 0 | 0 | -163795.2173 | -30080.9324 | -87144.5425 | 0 | 0 | 124994.9395 | 0 | 43566.1045 | 160522.1445 | 0 | 0 | -124994.9395 | 116956.04 | 137606.9763 | 60232.9661 | 11.7433 | 8.8132e-05 | 0.46101 | 0.69285 | 0.22439 | 3.4326 | 3.6382 | 0.16137 | 1.0179 | 2.1342e-10 | 0.80056
111.9695 | 8.4495 | 84.3941 | 13.99 | 17.089 | 5.6335 | 1628.0311 | 0.0092545 | 0 | 0.0092545 | 0 | 1026.4451 | 0.97157 | 0 | 0 | 0 | 0 | 0 | 0 | -163796.3454 | -30080.9609 | -87145.1394 | 0 | 0 | 124996.4103 | 0 | 43566.3421 | 160524.0408 | 0 | 0 | -124996.4103 | 116957.6986 | 137608.573 | 60233.6749 | 11.7434 | 8.8132e-05 | 0.46101 | 0.69286 | 0.22439 | 3.4326 | 3.6382 | 0.16137 | 1.0179 | 2.1342e-10 | 0.80056
111.9701 | 8.4495 | 84.3941 | 13.9899 | 17.0891 | 5.6336 | 1628.0393 | 0.0092545 | 0 | 0.0092545 | 0 | 1026.4533 | 0.97157 | 0 | 0 | 0 | 0 | 0 | 0 | -163797.4736 | -30080.9893 | -87145.7364 | 0 | 0 | 124997.8812 | 0 | 43566.5798 | 160525.937 | 0 | 0 | -124997.8812 | 116959.3573 | 137610.1697 | 60234.3837 | 11.7435 | 8.8133e-05 | 0.46102 | 0.69286 | 0.22439 | 3.4326 | 3.6382 | 0.16137 | 1.0179 | 2.1342e-10 | 0.80056
111.9706 | 8.4496 | 84.3941 | 13.9898 | 17.0892 | 5.6336 | 1628.0475 | 0.0092545 | 0 | 0.0092545 | 0 | 1026.4615 | 0.97157 | 0 | 0 | 0 | 0 | 0 | 0 | -163798.6017 | -30081.0178 | -87146.3334 | 0 | 0 | 124999.3521 | 0 | 43566.8174 | 160527.8333 | 0 | 0 | -124999.3521 | 116961.0159 | 137611.7664 | 60235.0925 | 11.7435 | 8.8133e-05 | 0.46102 | 0.69286 | 0.22439 | 3.4326 | 3.6382 | 0.16137 | 1.0179 | 2.1342e-10 | 0.80057
111.9712 | 8.4496 | 84.3941 | 13.9897 | 17.0893 | 5.6336 | 1628.0557 | 0.0092545 | 0 | 0.0092545 | 0 | 1026.4697 | 0.97157 | 0 | 0 | 0 | 0 | 0 | 0 | -163799.7298 | -30081.0463 | -87146.9304 | 0 | 0 | 125000.823 | 0 | 43567.055 | 160529.7296 | 0 | 0 | -125000.823 | 116962.6746 | 137613.3631 | 60235.8014 | 11.7436 | 8.8134e-05 | 0.46102 | 0.69286 | 0.22439 | 3.4326 | 3.6382 | 0.16136 | 1.0179 | 2.1342e-10 | 0.80057
111.9723 | 8.4497 | 84.3941 | 13.9895 | 17.0895 | 5.6337 | 1628.072 | 0.0092546 | 0 | 0.0092546 | 0 | 1026.4861 | 0.97157 | 0 | 0 | 0 | 0 | 0 | 0 | -163801.9861 | -30081.1032 | -87148.1244 | 0 | 0 | 125003.7648 | 0 | 43567.5303 | 160533.5222 | 0 | 0 | -125003.7648 | 116965.9919 | 137616.5565 | 60237.2191 | 11.7437 | 8.8135e-05 | 0.46102 | 0.69286 | 0.22439 | 3.4326 | 3.6382 | 0.16136 | 1.0179 | 2.1342e-10 | 0.80058
111.9733 | 8.4498 | 84.3941 | 13.9893 | 17.0897 | 5.6338 | 1628.0884 | 0.0092546 | 0 | 0.0092546 | 0 | 1026.5025 | 0.97157 | 0 | 0 | 0 | 0 | 0 | 0 | -163804.2425 | -30081.1601 | -87149.3184 | 0 | 0 | 125006.7067 | 0 | 43568.0056 | 160537.315 | 0 | 0 | -125006.7067 | 116969.3094 | 137619.75 | 60238.6368 | 11.7438 | 8.8135e-05 | 0.46103 | 0.69286 | 0.22439 | 3.4326 | 3.6382 | 0.16136 | 1.0179 | 2.1342e-10 | 0.80059
111.9744 | 8.4498 | 84.3941 | 13.989 | 17.0899 | 5.6338 | 1628.1048 | 0.0092546 | 0 | 0.0092546 | 0 | 1026.5189 | 0.97157 | 0 | 0 | 0 | 0 | 0 | 0 | -163806.4988 | -30081.217 | -87150.5124 | 0 | 0 | 125009.6486 | 0 | 43568.4808 | 160541.1078 | 0 | 0 | -125009.6486 | 116972.6269 | 137622.9436 | 60240.0546 | 11.7439 | 8.8136e-05 | 0.46103 | 0.69286 | 0.22439 | 3.4326 | 3.6382 | 0.16136 | 1.0179 | 2.1342e-10 | 0.80059
111.9853 | 8.4506 | 84.3942 | 13.9868 | 17.0918 | 5.6345 | 1628.2687 | 0.0092551 | 0 | 0.0092551 | 0 | 1026.6828 | 0.97157 | 0 | 0 | 0 | 0 | 0 | 0 | -163829.0643 | -30081.7861 | -87162.4536 | 0 | 0 | 125039.0711 | 0 | 43573.234 | 160579.0397 | 0 | 0 | -125039.0711 | 117005.8057 | 137654.8823 | 60254.2337 | 11.7452 | 8.8145e-05 | 0.46107 | 0.69287 | 0.22438 | 3.4326 | 3.6382 | 0.16135 | 1.018 | 2.1342e-10 | 0.80067
111.9962 | 8.4515 | 84.3943 | 13.9846 | 17.0938 | 5.6351 | 1628.4326 | 0.0092555 | 0 | 0.0092555 | 0 | 1026.8467 | 0.97157 | 0 | 0 | 0 | 0 | 0 | 0 | -163851.633 | -30082.3553 | -87174.3965 | 0 | 0 | 125068.4994 | 0 | 43577.9879 | 160616.979 | 0 | 0 | -125068.4994 | 117038.9911 | 137686.8269 | 60268.4157 | 11.7464 | 8.8154e-05 | 0.46111 | 0.69289 | 0.22437 | 3.4327 | 3.6383 | 0.16133 | 1.018 | 2.1341e-10 | 0.80075
112.0071 | 8.4523 | 84.3944 | 13.9823 | 17.0957 | 5.6357 | 1628.5966 | 0.0092558 | 0 | 0.0092558 | 0 | 1027.0107 | 0.97157 | 0 | 0 | 0 | 0 | 0 | 0 | -163874.2048 | -30082.9246 | -87186.3411 | 0 | 0 | 125097.9335 | 0 | 43582.7425 | 160654.9257 | 0 | 0 | -125097.9335 | 117072.1832 | 137718.7772 | 60282.6004 | 11.7476 | 8.8163e-05 | 0.46115 | 0.6929 | 0.22437 | 3.4328 | 3.6383 | 0.16132 | 1.0181 | 2.1341e-10 | 0.80083
112.1158 | 8.4604 | 84.3954 | 13.9599 | 17.115 | 5.6421 | 1630.2375 | 0.0092607 | 0 | 0.0092607 | 0 | 1028.6515 | 0.97157 | 0 | 0 | 0 | 0 | 0 | 0 | -164100.1121 | -30088.6221 | -87305.8869 | 0 | 0 | 125392.5933 | 0 | 43630.3277 | 161034.7955 | 0 | 0 | -125392.5933 | 117404.4679 | 138038.5972 | 60424.6011 | 11.7596 | 8.8252e-05 | 0.46156 | 0.69302 | 0.22429 | 3.4334 | 3.6388 | 0.16118 | 1.0186 | 2.1338e-10 | 0.80159
112.2246 | 8.4685 | 84.3964 | 13.9375 | 17.1342 | 5.6484 | 1631.8807 | 0.0092642 | 0 | 0.0092642 | 0 | 1030.2948 | 0.97157 | 0 | 0 | 0 | 0 | 0 | 0 | -164326.3491 | -30094.3279 | -87425.6071 | 0 | 0 | 125687.8327 | 0 | 43677.9823 | 161415.3993 | 0 | 0 | -125687.8327 | 117737.417 | 138358.994 | 60566.8812 | 11.7716 | 8.8341e-05 | 0.46196 | 0.69314 | 0.22421 | 3.434 | 3.6393 | 0.16104 | 1.0191 | 2.1334e-10 | 0.80236
112.3334 | 8.4766 | 84.3973 | 13.9152 | 17.1535 | 5.6548 | 1633.5263 | 0.0092668 | 0 | 0.0092668 | 0 | 1031.9403 | 0.97157 | 0 | 0 | 0 | 0 | 0 | 0 | -164552.8886 | -30100.0414 | -87545.4874 | 0 | 0 | 125983.6523 | 0 | 43725.7007 | 161796.7375 | 0 | 0 | -125983.6523 | 118071.0368 | 138679.9679 | 60709.441 | 11.7835 | 8.843e-05 | 0.46237 | 0.69326 | 0.22414 | 3.4346 | 3.6398 | 0.16089 | 1.0196 | 2.1331e-10 | 0.80313
112.3339 | 8.4766 | 84.3973 | 13.9151 | 17.1536 | 5.6548 | 1633.5346 | 0.0092661 | 0 | 0.0092661 | 0 | 1031.9486 | 0.97157 | 0 | 0 | 0 | 0 | 0 | 0 | -164554.0337 | -30100.0703 | -87546.0934 | 0 | 0 | 125985.1482 | 0 | 43725.9419 | 161798.6658 | 0 | 0 | -125985.1482 | 118072.7239 | 138681.5908 | 60710.1619 | 11.7836 | 8.843e-05 | 0.46237 | 0.69326 | 0.22414 | 3.4346 | 3.6398 | 0.16089 | 1.0196 | 2.133e-10 | 0.80313
112.3345 | 8.4767 | 84.3973 | 13.915 | 17.1537 | 5.6549 | 1633.5429 | 0.0092662 | 0 | 0.0092662 | 0 | 1031.9569 | 0.97157 | 0 | 0 | 0 | 0 | 0 | 0 | -164555.1789 | -30100.0992 | -87546.6994 | 0 | 0 | 125986.6442 | 0 | 43726.1831 | 161800.5942 | 0 | 0 | -125986.6442 | 118074.4111 | 138683.2138 | 60710.8828 | 11.7836 | 8.8431e-05 | 0.46238 | 0.69326 | 0.22414 | 3.4346 | 3.6398 | 0.16089 | 1.0197 | 2.133e-10 | 0.80314
112.335 | 8.4767 | 84.3973 | 13.9148 | 17.1538 | 5.6549 | 1633.5512 | 0.0092662 | 0 | 0.0092662 | 0 | 1031.9652 | 0.97157 | 0 | 0 | 0 | 0 | 0 | 0 | -164556.324 | -30100.1281 | -87547.3053 | 0 | 0 | 125988.1401 | 0 | 43726.4243 | 161802.5226 | 0 | 0 | -125988.1401 | 118076.0983 | 138684.8369 | 60711.6037 | 11.7837 | 8.8431e-05 | 0.46238 | 0.69327 | 0.22413 | 3.4346 | 3.6398 | 0.16089 | 1.0197 | 2.133e-10 | 0.80314
112.3356 | 8.4767 | 84.3974 | 13.9147 | 17.1539 | 5.6549 | 1633.5595 | 0.0092662 | 0 | 0.0092662 | 0 | 1031.9735 | 0.97157 | 0 | 0 | 0 | 0 | 0 | 0 | -164557.4691 | -30100.1569 | -87547.9113 | 0 | 0 | 125989.6361 | 0 | 43726.6655 | 161804.451 | 0 | 0 | -125989.6361 | 118077.7854 | 138686.4599 | 60712.3246 | 11.7838 | 8.8432e-05 | 0.46238 | 0.69327 | 0.22413 | 3.4346 | 3.6398 | 0.16089 | 1.0197 | 2.133e-10 | 0.80314
112.3361 | 8.4768 | 84.3974 | 13.9146 | 17.154 | 5.655 | 1633.5679 | 0.0092662 | 0 | 0.0092662 | 0 | 1031.9819 | 0.97157 | 0 | 0 | 0 | 0 | 0 | 0 | -164558.6143 | -30100.1858 | -87548.5173 | 0 | 0 | 125991.1321 | 0 | 43726.9067 | 161806.3794 | 0 | 0 | -125991.1321 | 118079.4726 | 138688.083 | 60713.0456 | 11.7838 | 8.8432e-05 | 0.46238 | 0.69327 | 0.22413 | 3.4346 | 3.6398 | 0.16089 | 1.0197 | 2.133e-10 | 0.80315
112.3372 | 8.4769 | 84.3974 | 13.9144 | 17.1542 | 5.655 | 1633.5845 | 0.0092663 | 0 | 0.0092663 | 0 | 1031.9985 | 0.97157 | 0 | 0 | 0 | 0 | 0 | 0 | -164560.9046 | -30100.2436 | -87549.7293 | 0 | 0 | 125994.1241 | 0 | 43727.3892 | 161810.2363 | 0 | 0 | -125994.1241 | 118082.8471 | 138691.3291 | 60714.4874 | 11.7839 | 8.8433e-05 | 0.46239 | 0.69327 | 0.22413 | 3.4346 | 3.6398 | 0.16089 | 1.0197 | 2.133e-10 | 0.80315
112.3383 | 8.4769 | 84.3974 | 13.9142 | 17.1544 | 5.6551 | 1633.6011 | 0.0092663 | 0 | 0.0092663 | 0 | 1032.0151 | 0.97157 | 0 | 0 | 0 | 0 | 0 | 0 | -164563.1949 | -30100.3013 | -87550.9413 | 0 | 0 | 125997.1162 | 0 | 43727.8716 | 161814.0932 | 0 | 0 | -125997.1162 | 118086.2216 | 138694.5753 | 60715.9294 | 11.7841 | 8.8434e-05 | 0.46239 | 0.69327 | 0.22413 | 3.4346 | 3.6398 | 0.16089 | 1.0197 | 2.133e-10 | 0.80316
112.3394 | 8.477 | 84.3974 | 13.9139 | 17.1546 | 5.6551 | 1633.6178 | 0.0092663 | 0 | 0.0092663 | 0 | 1032.0318 | 0.97157 | 0 | 0 | 0 | 0 | 0 | 0 | -164565.4853 | -30100.3591 | -87552.1533 | 0 | 0 | 126000.1083 | 0 | 43728.354 | 161817.9503 | 0 | 0 | -126000.1083 | 118089.5962 | 138697.8216 | 60717.3713 | 11.7842 | 8.8435e-05 | 0.46239 | 0.69327 | 0.22413 | 3.4346 | 3.6398 | 0.16089 | 1.0197 | 2.133e-10 | 0.80317
112.3504 | 8.4778 | 84.3975 | 13.9117 | 17.1566 | 5.6558 | 1633.7841 | 0.0092668 | 0 | 0.0092668 | 0 | 1032.1981 | 0.97157 | 0 | 0 | 0 | 0 | 0 | 0 | -164588.3911 | -30100.9368 | -87564.2746 | 0 | 0 | 126030.0328 | 0 | 43733.1789 | 161856.5249 | 0 | 0 | -126030.0328 | 118123.3459 | 138730.2874 | 60731.7924 | 11.7854 | 8.8444e-05 | 0.46244 | 0.69328 | 0.22412 | 3.4347 | 3.6399 | 0.16087 | 1.0197 | 2.133e-10 | 0.80325
112.3614 | 8.4787 | 84.3976 | 13.9094 | 17.1585 | 5.6564 | 1633.9505 | 0.0092672 | 0 | 0.0092672 | 0 | 1032.3645 | 0.97157 | 0 | 0 | 0 | 0 | 0 | 0 | -164611.3003 | -30101.5146 | -87576.3977 | 0 | 0 | 126059.9632 | 0 | 43738.0045 | 161895.1069 | 0 | 0 | -126059.9632 | 118157.1024 | 138762.7591 | 60746.2163 | 11.7866 | 8.8453e-05 | 0.46248 | 0.69329 | 0.22412 | 3.4347 | 3.6399 | 0.16086 | 1.0198 | 2.133e-10 | 0.80332
112.3724 | 8.4795 | 84.3977 | 13.9072 | 17.1605 | 5.6571 | 1634.117 | 0.0092676 | 0 | 0.0092676 | 0 | 1032.531 | 0.97157 | 0 | 0 | 0 | 0 | 0 | 0 | -164634.2127 | -30102.0925 | -87588.5225 | 0 | 0 | 126089.8996 | 0 | 43742.8308 | 161933.6965 | 0 | 0 | -126089.8996 | 118190.8657 | 138795.2367 | 60760.643 | 11.7878 | 8.8462e-05 | 0.46252 | 0.69331 | 0.22411 | 3.4348 | 3.64 | 0.16084 | 1.0198 | 2.1329e-10 | 0.8034
112.4823 | 8.4876 | 84.3986 | 13.8846 | 17.18 | 5.6635 | 1635.7826 | 0.0092727 | 0 | 0.0092727 | 0 | 1034.1966 | 0.97157 | 0 | 0 | 0 | 0 | 0 | 0 | -164863.534 | -30107.8761 | -87709.8749 | 0 | 0 | 126389.5896 | 0 | 43791.1351 | 162320.0053 | 0 | 0 | -126389.5896 | 118528.8702 | 139120.3372 | 60905.068 | 11.7998 | 8.8552e-05 | 0.46293 | 0.69343 | 0.22403 | 3.4354 | 3.6405 | 0.1607 | 1.0204 | 2.1326e-10 | 0.80417
112.5922 | 8.4958 | 84.3995 | 13.862 | 17.1995 | 5.6699 | 1637.4508 | 0.0092764 | 0 | 0.0092764 | 0 | 1035.8648 | 0.97157 | 0 | 0 | 0 | 0 | 0 | 0 | -165093.1986 | -30113.6684 | -87831.409 | 0 | 0 | 126689.8732 | 0 | 43839.5118 | 162707.0654 | 0 | 0 | -126689.8732 | 118867.5536 | 139446.0272 | 61049.779 | 11.8118 | 8.8642e-05 | 0.46335 | 0.69356 | 0.22395 | 3.436 | 3.6409 | 0.16055 | 1.0209 | 2.1322e-10 | 0.80495
112.7021 | 8.5039 | 84.4004 | 13.8395 | 17.219 | 5.6764 | 1639.1213 | 0.0092793 | 0 | 0.0092793 | 0 | 1037.5352 | 0.97157 | 0 | 0 | 0 | 0 | 0 | 0 | -165323.1785 | -30119.4686 | -87953.1099 | 0 | 0 | 126990.7509 | 0 | 43887.9548 | 163094.8773 | 0 | 0 | -126990.7509 | 119206.9225 | 139772.3072 | 61194.7763 | 11.8238 | 8.8733e-05 | 0.46377 | 0.69368 | 0.22387 | 3.4366 | 3.6414 | 0.16041 | 1.0215 | 2.1319e-10 | 0.80572
112.7026 | 8.5039 | 84.4004 | 13.8394 | 17.2191 | 5.6764 | 1639.1297 | 0.0092786 | 0 | 0.0092786 | 0 | 1037.5436 | 0.97157 | 0 | 0 | 0 | 0 | 0 | 0 | -165324.3321 | -30119.4977 | -87953.7203 | 0 | 0 | 126992.2607 | 0 | 43888.1978 | 163096.8233 | 0 | 0 | -126992.2607 | 119208.6255 | 139773.9443 | 61195.5039 | 11.8239 | 8.8733e-05 | 0.46377 | 0.69368 | 0.22387 | 3.4366 | 3.6414 | 0.16041 | 1.0215 | 2.1319e-10 | 0.80572
112.7032 | 8.504 | 84.4004 | 13.8393 | 17.2192 | 5.6764 | 1639.1381 | 0.0092786 | 0 | 0.0092786 | 0 | 1037.552 | 0.97157 | 0 | 0 | 0 | 0 | 0 | 0 | -165325.4857 | -30119.5268 | -87954.3308 | 0 | 0 | 126993.7706 | 0 | 43888.4408 | 163098.7694 | 0 | 0 | -126993.7706 | 119210.3285 | 139775.5815 | 61196.2315 | 11.8239 | 8.8734e-05 | 0.46377 | 0.69368 | 0.22387 | 3.4367 | 3.6414 | 0.16041 | 1.0215 | 2.1319e-10 | 0.80572
112.7037 | 8.504 | 84.4004 | 13.8391 | 17.2193 | 5.6765 | 1639.1465 | 0.0092787 | 0 | 0.0092787 | 0 | 1037.5604 | 0.97157 | 0 | 0 | 0 | 0 | 0 | 0 | -165326.6393 | -30119.5559 | -87954.9413 | 0 | 0 | 126995.2804 | 0 | 43888.6838 | 163100.7154 | 0 | 0 | -126995.2804 | 119212.0316 | 139777.2187 | 61196.9591 | 11.824 | 8.8734e-05 | 0.46377 | 0.69368 | 0.22387 | 3.4367 | 3.6414 | 0.16041 | 1.0215 | 2.1319e-10 | 0.80573
112.7043 | 8.504 | 84.4004 | 13.839 | 17.2194 | 5.6765 | 1639.1548 | 0.0092787 | 0 | 0.0092787 | 0 | 1037.5688 | 0.97157 | 0 | 0 | 0 | 0 | 0 | 0 | -165327.7929 | -30119.585 | -87955.5517 | 0 | 0 | 126996.7903 | 0 | 43888.9268 | 163102.6615 | 0 | 0 | -126996.7903 | 119213.7347 | 139778.8559 | 61197.6867 | 11.824 | 8.8735e-05 | 0.46377 | 0.69368 | 0.22387 | 3.4367 | 3.6414 | 0.16041 | 1.0215 | 2.1319e-10 | 0.80573
112.7048 | 8.5041 | 84.4004 | 13.8389 | 17.2195 | 5.6765 | 1639.1632 | 0.0092787 | 0 | 0.0092787 | 0 | 1037.5771 | 0.97157 | 0 | 0 | 0 | 0 | 0 | 0 | -165328.9466 | -30119.6141 | -87956.1622 | 0 | 0 | 126998.3002 | 0 | 43889.1698 | 163104.6076 | 0 | 0 | -126998.3002 | 119215.4378 | 139780.4931 | 61198.4144 | 11.8241 | 8.8735e-05 | 0.46378 | 0.69368 | 0.22387 | 3.4367 | 3.6415 | 0.16041 | 1.0215 | 2.1318e-10 | 0.80573
112.7059 | 8.5042 | 84.4004 | 13.8387 | 17.2197 | 5.6766 | 1639.18 | 0.0092787 | 0 | 0.0092787 | 0 | 1037.5939 | 0.97157 | 0 | 0 | 0 | 0 | 0 | 0 | -165331.2538 | -30119.6723 | -87957.3832 | 0 | 0 | 127001.32 | 0 | 43889.6558 | 163108.4999 | 0 | 0 | -127001.32 | 119218.8441 | 139783.7676 | 61199.8696 | 11.8242 | 8.8736e-05 | 0.46378 | 0.69368 | 0.22387 | 3.4367 | 3.6415 | 0.1604 | 1.0215 | 2.1318e-10 | 0.80574
112.707 | 8.5042 | 84.4004 | 13.8385 | 17.2199 | 5.6767 | 1639.1967 | 0.0092788 | 0 | 0.0092788 | 0 | 1037.6107 | 0.97157 | 0 | 0 | 0 | 0 | 0 | 0 | -165333.5612 | -30119.7305 | -87958.6042 | 0 | 0 | 127004.3399 | 0 | 43890.1418 | 163112.3922 | 0 | 0 | -127004.3399 | 119222.2504 | 139787.0421 | 61201.325 | 11.8243 | 8.8737e-05 | 0.46379 | 0.69369 | 0.22387 | 3.4367 | 3.6415 | 0.1604 | 1.0215 | 2.1318e-10 | 0.80575
112.7081 | 8.5043 | 84.4004 | 13.8382 | 17.2201 | 5.6767 | 1639.2135 | 0.0092788 | 0 | 0.0092788 | 0 | 1037.6274 | 0.97157 | 0 | 0 | 0 | 0 | 0 | 0 | -165335.8685 | -30119.7887 | -87959.8252 | 0 | 0 | 127007.3598 | 0 | 43890.6279 | 163116.2846 | 0 | 0 | -127007.3598 | 119225.6568 | 139790.3167 | 61202.7803 | 11.8245 | 8.8738e-05 | 0.46379 | 0.69369 | 0.22387 | 3.4367 | 3.6415 | 0.1604 | 1.0215 | 2.1318e-10 | 0.80576
112.7192 | 8.5051 | 84.4005 | 13.836 | 17.222 | 5.6774 | 1639.3811 | 0.0092793 | 0 | 0.0092793 | 0 | 1037.795 | 0.97157 | 0 | 0 | 0 | 0 | 0 | 0 | -165358.944 | -30120.3707 | -87972.0363 | 0 | 0 | 127037.5624 | 0 | 43895.4885 | 163155.213 | 0 | 0 | -127037.5624 | 119259.7245 | 139823.0659 | 61217.3354 | 11.8257 | 8.8747e-05 | 0.46383 | 0.6937 | 0.22386 | 3.4367 | 3.6415 | 0.16039 | 1.0215 | 2.1318e-10 | 0.80583
112.7302 | 8.506 | 84.4006 | 13.8337 | 17.224 | 5.678 | 1639.5487 | 0.0092797 | 0 | 0.0092797 | 0 | 1037.9627 | 0.97157 | 0 | 0 | 0 | 0 | 0 | 0 | -165382.0229 | -30120.9527 | -87984.2492 | 0 | 0 | 127067.7709 | 0 | 43900.3498 | 163194.1489 | 0 | 0 | -127067.7709 | 119293.799 | 139855.821 | 61231.8933 | 11.8269 | 8.8756e-05 | 0.46387 | 0.69371 | 0.22385 | 3.4368 | 3.6416 | 0.16037 | 1.0216 | 2.1318e-10 | 0.80591
112.7412 | 8.5068 | 84.4007 | 13.8315 | 17.2259 | 5.6787 | 1639.7164 | 0.0092801 | 0 | 0.0092801 | 0 | 1038.1303 | 0.97157 | 0 | 0 | 0 | 0 | 0 | 0 | -165405.1052 | -30121.5349 | -87996.4639 | 0 | 0 | 127097.9855 | 0 | 43905.2119 | 163233.0923 | 0 | 0 | -127097.9855 | 119327.8804 | 139888.5821 | 61246.4541 | 11.8281 | 8.8765e-05 | 0.46392 | 0.69372 | 0.22385 | 3.4369 | 3.6416 | 0.16036 | 1.0216 | 2.1317e-10 | 0.80599
112.8514 | 8.5149 | 84.4015 | 13.8089 | 17.2455 | 5.6851 | 1641.3944 | 0.0092855 | 0 | 0.0092855 | 0 | 1039.8083 | 0.97157 | 0 | 0 | 0 | 0 | 0 | 0 | -165636.1296 | -30127.3615 | -88118.7175 | 0 | 0 | 127400.4599 | 0 | 43953.875 | 163622.9432 | 0 | 0 | -127400.4599 | 119669.0683 | 140216.5191 | 61392.2209 | 11.84 | 8.8856e-05 | 0.46434 | 0.69385 | 0.22377 | 3.4375 | 3.6421 | 0.16021 | 1.0222 | 2.1314e-10 | 0.80676
112.9616 | 8.523 | 84.4024 | 13.7863 | 17.2651 | 5.6916 | 1643.075 | 0.0092894 | 0 | 0.0092894 | 0 | 1041.4889 | 0.97157 | 0 | 0 | 0 | 0 | 0 | 0 | -165867.5058 | -30133.1969 | -88241.1573 | 0 | 0 | 127703.5328 | 0 | 44002.6121 | 164013.5513 | 0 | 0 | -127703.5328 | 120010.9392 | 140545.0496 | 61538.2762 | 11.8519 | 8.8947e-05 | 0.46476 | 0.69398 | 0.22369 | 3.4381 | 3.6426 | 0.16007 | 1.0227 | 2.131e-10 | 0.80753
113.0718 | 8.5311 | 84.4032 | 13.7637 | 17.2847 | 5.698 | 1644.7581 | 0.0092924 | 0 | 0.0092924 | 0 | 1043.1719 | 0.97157 | 0 | 0 | 0 | 0 | 0 | 0 | -166099.2049 | -30139.0405 | -88363.768 | 0 | 0 | 128007.2047 | 0 | 44051.4173 | 164404.9172 | 0 | 0 | -128007.2047 | 120353.4998 | 140874.1739 | 61684.62 | 11.8638 | 8.9038e-05 | 0.46519 | 0.6941 | 0.22361 | 3.4387 | 3.6431 | 0.15992 | 1.0233 | 2.1307e-10 | 0.80829
113.0723 | 8.5311 | 84.4032 | 13.7636 | 17.2848 | 5.6981 | 1644.7665 | 0.0092917 | 0 | 0.0092917 | 0 | 1043.1803 | 0.97157 | 0 | 0 | 0 | 0 | 0 | 0 | -166100.366 | -30139.0698 | -88364.3824 | 0 | 0 | 128008.727 | 0 | 44051.6619 | 164406.879 | 0 | 0 | -128008.727 | 120355.2172 | 140875.8237 | 61685.3537 | 11.8639 | 8.9038e-05 | 0.46519 | 0.6941 | 0.22361 | 3.4387 | 3.6431 | 0.15992 | 1.0233 | 2.1307e-10 | 0.8083
113.0729 | 8.5312 | 84.4032 | 13.7635 | 17.2849 | 5.6981 | 1644.7749 | 0.0092917 | 0 | 0.0092917 | 0 | 1043.1887 | 0.97157 | 0 | 0 | 0 | 0 | 0 | 0 | -166101.527 | -30139.0991 | -88364.9968 | 0 | 0 | 128010.2494 | 0 | 44051.9065 | 164408.8409 | 0 | 0 | -128010.2494 | 120356.9345 | 140877.4734 | 61686.0873 | 11.8639 | 8.9039e-05 | 0.46519 | 0.6941 | 0.22361 | 3.4387 | 3.6431 | 0.15992 | 1.0233 | 2.1307e-10 | 0.8083
113.0734 | 8.5312 | 84.4032 | 13.7634 | 17.285 | 5.6981 | 1644.7834 | 0.0092918 | 0 | 0.0092918 | 0 | 1043.1972 | 0.97157 | 0 | 0 | 0 | 0 | 0 | 0 | -166102.6881 | -30139.1284 | -88365.6112 | 0 | 0 | 128011.7717 | 0 | 44052.151 | 164410.8029 | 0 | 0 | -128011.7717 | 120358.6518 | 140879.1232 | 61686.8209 | 11.864 | 8.9039e-05 | 0.46519 | 0.6941 | 0.22361 | 3.4387 | 3.6431 | 0.15992 | 1.0233 | 2.1306e-10 | 0.80831
113.074 | 8.5313 | 84.4032 | 13.7633 | 17.2851 | 5.6982 | 1644.7918 | 0.0092918 | 0 | 0.0092918 | 0 | 1043.2056 | 0.97157 | 0 | 0 | 0 | 0 | 0 | 0 | -166103.8492 | -30139.1577 | -88366.2256 | 0 | 0 | 128013.294 | 0 | 44052.3956 | 164412.7648 | 0 | 0 | -128013.294 | 120360.3692 | 140880.773 | 61687.5546 | 11.8641 | 8.904e-05 | 0.46519 | 0.6941 | 0.22361 | 3.4387 | 3.6431 | 0.15992 | 1.0233 | 2.1306e-10 | 0.80831
113.0745 | 8.5313 | 84.4032 | 13.7632 | 17.2852 | 5.6982 | 1644.8002 | 0.0092918 | 0 | 0.0092918 | 0 | 1043.214 | 0.97157 | 0 | 0 | 0 | 0 | 0 | 0 | -166105.0103 | -30139.1869 | -88366.8401 | 0 | 0 | 128014.8164 | 0 | 44052.6402 | 164414.7267 | 0 | 0 | -128014.8164 | 120362.0866 | 140882.4228 | 61688.2882 | 11.8641 | 8.904e-05 | 0.4652 | 0.69411 | 0.22361 | 3.4388 | 3.6431 | 0.15992 | 1.0233 | 2.1306e-10 | 0.80831
113.0756 | 8.5314 | 84.4032 | 13.7629 | 17.2854 | 5.6983 | 1644.8171 | 0.0092918 | 0 | 0.0092918 | 0 | 1043.2309 | 0.97157 | 0 | 0 | 0 | 0 | 0 | 0 | -166107.3325 | -30139.2455 | -88368.0689 | 0 | 0 | 128017.8612 | 0 | 44053.1293 | 164418.6507 | 0 | 0 | -128017.8612 | 120365.5214 | 140885.7225 | 61689.7555 | 11.8642 | 8.9041e-05 | 0.4652 | 0.69411 | 0.22361 | 3.4388 | 3.6431 | 0.15991 | 1.0233 | 2.1306e-10 | 0.80832
113.0767 | 8.5315 | 84.4032 | 13.7627 | 17.2856 | 5.6983 | 1644.834 | 0.0092919 | 0 | 0.0092919 | 0 | 1043.2478 | 0.97157 | 0 | 0 | 0 | 0 | 0 | 0 | -166109.6547 | -30139.3041 | -88369.2978 | 0 | 0 | 128020.906 | 0 | 44053.6185 | 164422.5747 | 0 | 0 | -128020.906 | 120368.9563 | 140889.0223 | 61691.2229 | 11.8644 | 8.9042e-05 | 0.46521 | 0.69411 | 0.22361 | 3.4388 | 3.6431 | 0.15991 | 1.0233 | 2.1306e-10 | 0.80833
113.0778 | 8.5316 | 84.4032 | 13.7625 | 17.2858 | 5.6984 | 1644.8508 | 0.0092919 | 0 | 0.0092919 | 0 | 1043.2646 | 0.97157 | 0 | 0 | 0 | 0 | 0 | 0 | -166111.977 | -30139.3626 | -88370.5267 | 0 | 0 | 128023.9509 | 0 | 44054.1076 | 164426.4989 | 0 | 0 | -128023.9509 | 120372.3912 | 140892.3221 | 61692.6903 | 11.8645 | 8.9043e-05 | 0.46521 | 0.69411 | 0.22361 | 3.4388 | 3.6431 | 0.15991 | 1.0233 | 2.1306e-10 | 0.80834
113.0889 | 8.5324 | 84.4033 | 13.7602 | 17.2878 | 5.699 | 1645.0195 | 0.0092925 | 0 | 0.0092925 | 0 | 1043.4333 | 0.97157 | 0 | 0 | 0 | 0 | 0 | 0 | -166135.2017 | -30139.9484 | -88382.8168 | 0 | 0 | 128054.4032 | 0 | 44058.9997 | 164465.7442 | 0 | 0 | -128054.4032 | 120406.7445 | 140925.3233 | 61707.3656 | 11.8657 | 8.9052e-05 | 0.46525 | 0.69412 | 0.2236 | 3.4388 | 3.6432 | 0.1599 | 1.0234 | 2.1306e-10 | 0.80841
113.0999 | 8.5332 | 84.4034 | 13.758 | 17.2897 | 5.6997 | 1645.1882 | 0.0092929 | 0 | 0.0092929 | 0 | 1043.6021 | 0.97157 | 0 | 0 | 0 | 0 | 0 | 0 | -166158.4301 | -30140.5342 | -88395.1088 | 0 | 0 | 128084.8615 | 0 | 44063.8925 | 164504.9972 | 0 | 0 | -128084.8615 | 120441.1047 | 140958.3305 | 61722.0439 | 11.8669 | 8.9061e-05 | 0.46529 | 0.69413 | 0.22359 | 3.4389 | 3.6432 | 0.15988 | 1.0234 | 2.1306e-10 | 0.80849
113.1109 | 8.534 | 84.4035 | 13.7557 | 17.2917 | 5.7003 | 1645.357 | 0.0092933 | 0 | 0.0092933 | 0 | 1043.7708 | 0.97157 | 0 | 0 | 0 | 0 | 0 | 0 | -166181.6618 | -30141.1201 | -88407.4026 | 0 | 0 | 128115.3258 | 0 | 44068.7861 | 164544.2578 | 0 | 0 | -128115.3258 | 120475.4717 | 140991.3437 | 61736.7251 | 11.868 | 8.907e-05 | 0.46534 | 0.69415 | 0.22358 | 3.439 | 3.6433 | 0.15987 | 1.0235 | 2.1305e-10 | 0.80857
113.2213 | 8.5421 | 84.4043 | 13.7331 | 17.3113 | 5.7068 | 1647.0459 | 0.0092988 | 0 | 0.0092988 | 0 | 1045.4597 | 0.97157 | 0 | 0 | 0 | 0 | 0 | 0 | -166414.1851 | -30146.9845 | -88530.4494 | 0 | 0 | 128420.2997 | 0 | 44117.7649 | 164937.2823 | 0 | 0 | -128420.2997 | 120819.5174 | 141321.8034 | 61883.6965 | 11.8799 | 8.9162e-05 | 0.46577 | 0.69427 | 0.2235 | 3.4396 | 3.6438 | 0.15972 | 1.024 | 2.1302e-10 | 0.80933
113.3317 | 8.5502 | 84.405 | 13.7106 | 17.331 | 5.7133 | 1648.7374 | 0.0093029 | 0 | 0.0093029 | 0 | 1047.1513 | 0.97157 | 0 | 0 | 0 | 0 | 0 | 0 | -166647.0674 | -30152.858 | -88653.6862 | 0 | 0 | 128725.8759 | 0 | 44166.8193 | 165331.0684 | 0 | 0 | -128725.8759 | 121164.2491 | 141652.8593 | 62030.9581 | 11.8917 | 8.9253e-05 | 0.4662 | 0.6944 | 0.22342 | 3.4402 | 3.6443 | 0.15957 | 1.0246 | 2.1298e-10 | 0.8101
113.442 | 8.5582 | 84.4058 | 13.688 | 17.3506 | 5.7198 | 1650.4314 | 0.0093061 | 0 | 0.0093061 | 0 | 1048.8452 | 0.97157 | 0 | 0 | 0 | 0 | 0 | 0 | -166880.2792 | -30158.7397 | -88777.0974 | 0 | 0 | 129032.0547 | 0 | 44215.9431 | 165725.6167 | 0 | 0 | -129032.0547 | 121509.6736 | 141984.5116 | 62178.5101 | 11.9035 | 8.9345e-05 | 0.46663 | 0.69453 | 0.22334 | 3.4408 | 3.6448 | 0.15943 | 1.0251 | 2.1294e-10 | 0.81086
113.4426 | 8.5583 | 84.4058 | 13.6879 | 17.3507 | 5.7198 | 1650.4399 | 0.0093054 | 0 | 0.0093054 | 0 | 1048.8537 | 0.97157 | 0 | 0 | 0 | 0 | 0 | 0 | -166881.4475 | -30158.7692 | -88777.7156 | 0 | 0 | 129033.5891 | 0 | 44216.1892 | 165727.5939 | 0 | 0 | -129033.5891 | 121511.4047 | 141986.1735 | 62179.2495 | 11.9036 | 8.9345e-05 | 0.46663 | 0.69453 | 0.22334 | 3.4408 | 3.6448 | 0.15942 | 1.0251 | 2.1294e-10 | 0.81087
113.4431 | 8.5583 | 84.4058 | 13.6878 | 17.3508 | 5.7198 | 1650.4484 | 0.0093054 | 0 | 0.0093054 | 0 | 1048.8622 | 0.97157 | 0 | 0 | 0 | 0 | 0 | 0 | -166882.6158 | -30158.7987 | -88778.3338 | 0 | 0 | 129035.1234 | 0 | 44216.4353 | 165729.5711 | 0 | 0 | -129035.1234 | 121513.1358 | 141987.8353 | 62179.9889 | 11.9036 | 8.9346e-05 | 0.46663 | 0.69453 | 0.22334 | 3.4409 | 3.6448 | 0.15942 | 1.0251 | 2.1294e-10 | 0.81087
113.4437 | 8.5583 | 84.4058 | 13.6877 | 17.3509 | 5.7199 | 1650.4569 | 0.0093054 | 0 | 0.0093054 | 0 | 1048.8706 | 0.97157 | 0 | 0 | 0 | 0 | 0 | 0 | -166883.7841 | -30158.8281 | -88778.9521 | 0 | 0 | 129036.6578 | 0 | 44216.6814 | 165731.5483 | 0 | 0 | -129036.6578 | 121514.8669 | 141989.4973 | 62180.7284 | 11.9037 | 8.9346e-05 | 0.46664 | 0.69453 | 0.22334 | 3.4409 | 3.6448 | 0.15942 | 1.0251 | 2.1294e-10 | 0.81087
113.4442 | 8.5584 | 84.4058 | 13.6876 | 17.351 | 5.7199 | 1650.4654 | 0.0093054 | 0 | 0.0093054 | 0 | 1048.8791 | 0.97157 | 0 | 0 | 0 | 0 | 0 | 0 | -166884.9524 | -30158.8576 | -88779.5703 | 0 | 0 | 129038.1922 | 0 | 44216.9275 | 165733.5255 | 0 | 0 | -129038.1922 | 121516.598 | 141991.1592 | 62181.4678 | 11.9037 | 8.9347e-05 | 0.46664 | 0.69453 | 0.22334 | 3.4409 | 3.6448 | 0.15942 | 1.0251 | 2.1294e-10 | 0.81088
113.4448 | 8.5584 | 84.4058 | 13.6875 | 17.3511 | 5.7199 | 1650.4739 | 0.0093055 | 0 | 0.0093055 | 0 | 1048.8876 | 0.97157 | 0 | 0 | 0 | 0 | 0 | 0 | -166886.1207 | -30158.8871 | -88780.1885 | 0 | 0 | 129039.7267 | 0 | 44217.1736 | 165735.5028 | 0 | 0 | -129039.7267 | 121518.3292 | 141992.8211 | 62182.2073 | 11.9038 | 8.9347e-05 | 0.46664 | 0.69453 | 0.22334 | 3.4409 | 3.6448 | 0.15942 | 1.0252 | 2.1294e-10 | 0.81088
113.4459 | 8.5585 | 84.4058 | 13.6872 | 17.3513 | 5.72 | 1650.4908 | 0.0093055 | 0 | 0.0093055 | 0 | 1048.9046 | 0.97157 | 0 | 0 | 0 | 0 | 0 | 0 | -166888.4573 | -30158.946 | -88781.425 | 0 | 0 | 129042.7956 | 0 | 44217.6657 | 165739.4573 | 0 | 0 | -129042.7956 | 121521.7916 | 141996.145 | 62183.6863 | 11.9039 | 8.9348e-05 | 0.46664 | 0.69453 | 0.22334 | 3.4409 | 3.6448 | 0.15942 | 1.0252 | 2.1294e-10 | 0.81089
113.447 | 8.5586 | 84.4058 | 13.687 | 17.3515 | 5.7201 | 1650.5078 | 0.0093055 | 0 | 0.0093055 | 0 | 1048.9216 | 0.97157 | 0 | 0 | 0 | 0 | 0 | 0 | -166890.7939 | -30159.0049 | -88782.6615 | 0 | 0 | 129045.8645 | 0 | 44218.1579 | 165743.412 | 0 | 0 | -129045.8645 | 121525.254 | 141999.469 | 62185.1652 | 11.904 | 8.9349e-05 | 0.46665 | 0.69453 | 0.22334 | 3.4409 | 3.6448 | 0.15942 | 1.0252 | 2.1294e-10 | 0.8109
113.4481 | 8.5587 | 84.4058 | 13.6868 | 17.3517 | 5.7201 | 1650.5248 | 0.0093056 | 0 | 0.0093056 | 0 | 1048.9385 | 0.97157 | 0 | 0 | 0 | 0 | 0 | 0 | -166893.1306 | -30159.0638 | -88783.8981 | 0 | 0 | 129048.9335 | 0 | 44218.6501 | 165747.3667 | 0 | 0 | -129048.9335 | 121528.7165 | 142002.7931 | 62186.6442 | 11.9042 | 8.935e-05 | 0.46665 | 0.69454 | 0.22334 | 3.4409 | 3.6448 | 0.15942 | 1.0252 | 2.1294e-10 | 0.8109
113.4592 | 8.5595 | 84.4059 | 13.6845 | 17.3537 | 5.7208 | 1650.6945 | 0.0093062 | 0 | 0.0093062 | 0 | 1049.1083 | 0.97157 | 0 | 0 | 0 | 0 | 0 | 0 | -166916.4996 | -30159.6532 | -88796.2645 | 0 | 0 | 129079.627 | 0 | 44223.5726 | 165786.9181 | 0 | 0 | -129079.627 | 121563.3455 | 142036.0368 | 62201.4359 | 11.9053 | 8.9359e-05 | 0.4667 | 0.69455 | 0.22333 | 3.4409 | 3.6449 | 0.1594 | 1.0252 | 2.1294e-10 | 0.81098
113.4702 | 8.5603 | 84.406 | 13.6823 | 17.3556 | 5.7214 | 1650.8643 | 0.0093066 | 0 | 0.0093066 | 0 | 1049.278 | 0.97157 | 0 | 0 | 0 | 0 | 0 | 0 | -166939.8722 | -30160.2427 | -88808.6328 | 0 | 0 | 129110.3266 | 0 | 44228.4958 | 165826.4771 | 0 | 0 | -129110.3266 | 121597.9813 | 142069.2864 | 62216.2304 | 11.9065 | 8.9368e-05 | 0.46674 | 0.69456 | 0.22332 | 3.441 | 3.6449 | 0.15939 | 1.0253 | 2.1293e-10 | 0.81106
113.4813 | 8.5611 | 84.4061 | 13.68 | 17.3576 | 5.7221 | 1651.0341 | 0.009307 | 0 | 0.009307 | 0 | 1049.4478 | 0.97157 | 0 | 0 | 0 | 0 | 0 | 0 | -166963.2483 | -30160.8323 | -88821.003 | 0 | 0 | 129141.0321 | 0 | 44233.4197 | 165866.0438 | 0 | 0 | -129141.0321 | 121632.624 | 142102.5421 | 62231.0279 | 11.9077 | 8.9378e-05 | 0.46678 | 0.69457 | 0.22331 | 3.4411 | 3.645 | 0.15937 | 1.0253 | 2.1293e-10 | 0.81113
113.5918 | 8.5691 | 84.4068 | 13.6574 | 17.3773 | 5.7286 | 1652.7335 | 0.0093127 | 0 | 0.0093127 | 0 | 1051.1473 | 0.97157 | 0 | 0 | 0 | 0 | 0 | 0 | -167197.2186 | -30166.7331 | -88944.8155 | 0 | 0 | 129448.4208 | 0 | 44282.7034 | 166262.1313 | 0 | 0 | -129448.4208 | 121979.428 | 142435.4278 | 62379.163 | 11.9194 | 8.947e-05 | 0.46722 | 0.6947 | 0.22323 | 3.4417 | 3.6455 | 0.15922 | 1.0259 | 2.1289e-10 | 0.8119
113.7023 | 8.5772 | 84.4075 | 13.6349 | 17.397 | 5.7351 | 1654.4356 | 0.0093169 | 0 | 0.0093169 | 0 | 1052.8493 | 0.97157 | 0 | 0 | 0 | 0 | 0 | 0 | -167431.5547 | -30172.6433 | -89068.8216 | 0 | 0 | 129756.4149 | 0 | 44332.064 | 166658.9844 | 0 | 0 | -129756.4149 | 122326.9204 | 142768.912 | 62527.5898 | 11.9311 | 8.9562e-05 | 0.46766 | 0.69483 | 0.22315 | 3.4423 | 3.646 | 0.15908 | 1.0265 | 2.1286e-10 | 0.81266
113.8128 | 8.5852 | 84.4082 | 13.6124 | 17.4167 | 5.7416 | 1656.1402 | 0.0093202 | 0 | 0.0093202 | 0 | 1054.5539 | 0.97157 | 0 | 0 | 0 | 0 | 0 | 0 | -167666.2264 | -30178.5618 | -89193.0053 | 0 | 0 | 130065.015 | 0 | 44381.4953 | 167056.6036 | 0 | 0 | -130065.015 | 122675.1082 | 143102.9949 | 62676.3087 | 11.9428 | 8.9654e-05 | 0.46809 | 0.69496 | 0.22307 | 3.443 | 3.6465 | 0.15893 | 1.027 | 2.1282e-10 | 0.81342
113.8133 | 8.5852 | 84.4082 | 13.6122 | 17.4168 | 5.7416 | 1656.1488 | 0.0093195 | 0 | 0.0093195 | 0 | 1054.5624 | 0.97157 | 0 | 0 | 0 | 0 | 0 | 0 | -167667.4017 | -30178.5915 | -89193.6273 | 0 | 0 | 130066.5611 | 0 | 44381.7429 | 167058.5956 | 0 | 0 | -130066.5611 | 122676.8527 | 143104.6686 | 62677.0538 | 11.9429 | 8.9655e-05 | 0.4681 | 0.69496 | 0.22307 | 3.443 | 3.6465 | 0.15893 | 1.027 | 2.1282e-10 | 0.81342
113.8139 | 8.5853 | 84.4082 | 13.6121 | 17.4169 | 5.7416 | 1656.1573 | 0.0093195 | 0 | 0.0093195 | 0 | 1054.5709 | 0.97157 | 0 | 0 | 0 | 0 | 0 | 0 | -167668.577 | -30178.6211 | -89194.2492 | 0 | 0 | 130068.1072 | 0 | 44381.9905 | 167060.5877 | 0 | 0 | -130068.1072 | 122678.5972 | 143106.3422 | 62677.7988 | 11.9429 | 8.9655e-05 | 0.4681 | 0.69496 | 0.22307 | 3.443 | 3.6465 | 0.15892 | 1.027 | 2.1282e-10 | 0.81343
113.8144 | 8.5853 | 84.4082 | 13.612 | 17.417 | 5.7417 | 1656.1658 | 0.0093196 | 0 | 0.0093196 | 0 | 1054.5795 | 0.97157 | 0 | 0 | 0 | 0 | 0 | 0 | -167669.7523 | -30178.6508 | -89194.8712 | 0 | 0 | 130069.6534 | 0 | 44382.238 | 167062.5798 | 0 | 0 | -130069.6534 | 122680.3418 | 143108.0159 | 62678.544 | 11.943 | 8.9655e-05 | 0.4681 | 0.69496 | 0.22307 | 3.443 | 3.6465 | 0.15892 | 1.027 | 2.1282e-10 | 0.81343
113.815 | 8.5853 | 84.4082 | 13.6119 | 17.4171 | 5.7417 | 1656.1744 | 0.0093196 | 0 | 0.0093196 | 0 | 1054.588 | 0.97157 | 0 | 0 | 0 | 0 | 0 | 0 | -167670.9276 | -30178.6804 | -89195.4931 | 0 | 0 | 130071.1995 | 0 | 44382.4856 | 167064.5719 | 0 | 0 | -130071.1995 | 122682.0863 | 143109.6895 | 62679.2891 | 11.9431 | 8.9656e-05 | 0.4681 | 0.69496 | 0.22307 | 3.443 | 3.6465 | 0.15892 | 1.027 | 2.1282e-10 | 0.81343
113.8155 | 8.5854 | 84.4082 | 13.6118 | 17.4172 | 5.7417 | 1656.1829 | 0.0093196 | 0 | 0.0093196 | 0 | 1054.5966 | 0.97157 | 0 | 0 | 0 | 0 | 0 | 0 | -167672.1029 | -30178.71 | -89196.1151 | 0 | 0 | 130072.7457 | 0 | 44382.7332 | 167066.5641 | 0 | 0 | -130072.7457 | 122683.8309 | 143111.3632 | 62680.0342 | 11.9431 | 8.9656e-05 | 0.46811 | 0.69496 | 0.22307 | 3.443 | 3.6465 | 0.15892 | 1.027 | 2.1282e-10 | 0.81344
113.8166 | 8.5855 | 84.4082 | 13.6116 | 17.4174 | 5.7418 | 1656.2 | 0.0093197 | 0 | 0.0093197 | 0 | 1054.6136 | 0.97157 | 0 | 0 | 0 | 0 | 0 | 0 | -167674.4536 | -30178.7693 | -89197.359 | 0 | 0 | 130075.8381 | 0 | 44383.2283 | 167070.5484 | 0 | 0 | -130075.8381 | 122687.3201 | 143114.7107 | 62681.5245 | 11.9432 | 8.9657e-05 | 0.46811 | 0.69496 | 0.22307 | 3.443 | 3.6465 | 0.15892 | 1.027 | 2.1282e-10 | 0.81344
113.8178 | 8.5855 | 84.4083 | 13.6113 | 17.4176 | 5.7418 | 1656.2171 | 0.0093197 | 0 | 0.0093197 | 0 | 1054.6307 | 0.97157 | 0 | 0 | 0 | 0 | 0 | 0 | -167676.8043 | -30178.8286 | -89198.603 | 0 | 0 | 130078.9305 | 0 | 44383.7235 | 167074.5328 | 0 | 0 | -130078.9305 | 122690.8094 | 143118.0582 | 62683.0147 | 11.9434 | 8.9658e-05 | 0.46811 | 0.69496 | 0.22307 | 3.443 | 3.6465 | 0.15892 | 1.027 | 2.1282e-10 | 0.81345
113.8189 | 8.5856 | 84.4083 | 13.6111 | 17.4178 | 5.7419 | 1656.2341 | 0.0093197 | 0 | 0.0093197 | 0 | 1054.6478 | 0.97157 | 0 | 0 | 0 | 0 | 0 | 0 | -167679.1551 | -30178.8879 | -89199.847 | 0 | 0 | 130082.023 | 0 | 44384.2186 | 167078.5173 | 0 | 0 | -130082.023 | 122694.2987 | 143121.4057 | 62684.5051 | 11.9435 | 8.9659e-05 | 0.46812 | 0.69497 | 0.22307 | 3.443 | 3.6465 | 0.15892 | 1.027 | 2.1282e-10 | 0.81346
113.8299 | 8.5864 | 84.4083 | 13.6089 | 17.4198 | 5.7426 | 1656.4049 | 0.0093203 | 0 | 0.0093203 | 0 | 1054.8185 | 0.97157 | 0 | 0 | 0 | 0 | 0 | 0 | -167702.6647 | -30179.4808 | -89212.2878 | 0 | 0 | 130112.9514 | 0 | 44389.1707 | 167118.3664 | 0 | 0 | -130112.9514 | 122729.1957 | 143154.8846 | 62699.4099 | 11.9446 | 8.9668e-05 | 0.46816 | 0.69498 | 0.22306 | 3.4431 | 3.6466 | 0.1589 | 1.0271 | 2.1282e-10 | 0.81354
113.841 | 8.5872 | 84.4084 | 13.6066 | 17.4217 | 5.7432 | 1656.5757 | 0.0093208 | 0 | 0.0093208 | 0 | 1054.9893 | 0.97157 | 0 | 0 | 0 | 0 | 0 | 0 | -167726.1779 | -30180.0738 | -89224.7306 | 0 | 0 | 130143.8859 | 0 | 44394.1235 | 167158.2232 | 0 | 0 | -130143.8859 | 122764.0997 | 143188.3694 | 62714.3177 | 11.9458 | 8.9678e-05 | 0.46821 | 0.69499 | 0.22305 | 3.4431 | 3.6466 | 0.15889 | 1.0272 | 2.1281e-10 | 0.81361
113.852 | 8.588 | 84.4085 | 13.6044 | 17.4237 | 5.7439 | 1656.7465 | 0.0093212 | 0 | 0.0093212 | 0 | 1055.1601 | 0.97157 | 0 | 0 | 0 | 0 | 0 | 0 | -167749.6948 | -30180.667 | -89237.1752 | 0 | 0 | 130174.8264 | 0 | 44399.0771 | 167198.0877 | 0 | 0 | -130174.8264 | 122799.0106 | 143221.8602 | 62729.2284 | 11.947 | 8.9687e-05 | 0.46825 | 0.695 | 0.22304 | 3.4432 | 3.6467 | 0.15887 | 1.0272 | 2.1281e-10 | 0.81369
113.9627 | 8.596 | 84.4091 | 13.5818 | 17.4434 | 5.7504 | 1658.4562 | 0.0093271 | 0 | 0.0093271 | 0 | 1056.8698 | 0.97157 | 0 | 0 | 0 | 0 | 0 | 0 | -167985.0761 | -30186.6034 | -89361.7344 | 0 | 0 | 130484.5663 | 0 | 44448.6579 | 167597.1555 | 0 | 0 | -130484.5663 | 123148.4975 | 143557.0987 | 62878.4966 | 11.9586 | 8.9779e-05 | 0.46869 | 0.69513 | 0.22296 | 3.4438 | 3.6472 | 0.15872 | 1.0278 | 2.1277e-10 | 0.81445
114.0733 | 8.604 | 84.4098 | 13.5593 | 17.4632 | 5.7569 | 1660.1686 | 0.0093314 | 0 | 0.0093314 | 0 | 1058.5822 | 0.97157 | 0 | 0 | 0 | 0 | 0 | 0 | -168220.8292 | -30192.5493 | -89486.4904 | 0 | 0 | 130794.9147 | 0 | 44498.3171 | 167996.9921 | 0 | 0 | -130794.9147 | 123498.6751 | 143892.9376 | 63028.0579 | 11.9702 | 8.9872e-05 | 0.46914 | 0.69526 | 0.22288 | 3.4445 | 3.6477 | 0.15857 | 1.0283 | 2.1273e-10 | 0.8152
114.1839 | 8.612 | 84.4105 | 13.5368 | 17.4829 | 5.7634 | 1661.8835 | 0.0093348 | 0 | 0.0093348 | 0 | 1060.2971 | 0.97157 | 0 | 0 | 0 | 0 | 0 | 0 | -168456.9235 | -30198.5037 | -89611.4269 | 0 | 0 | 131105.8719 | 0 | 44548.0481 | 168397.5984 | 0 | 0 | -131105.8719 | 123849.5503 | 144229.3771 | 63177.9128 | 11.9818 | 8.9965e-05 | 0.46958 | 0.69539 | 0.2228 | 3.4451 | 3.6482 | 0.15842 | 1.0289 | 2.127e-10 | 0.81596
114.1845 | 8.612 | 84.4105 | 13.5367 | 17.483 | 5.7634 | 1661.8921 | 0.0093341 | 0 | 0.0093341 | 0 | 1060.3057 | 0.97157 | 0 | 0 | 0 | 0 | 0 | 0 | -168458.1057 | -30198.5335 | -89612.0525 | 0 | 0 | 131107.4294 | 0 | 44548.2971 | 168399.6049 | 0 | 0 | -131107.4294 | 123851.3078 | 144231.0621 | 63178.6634 | 11.9818 | 8.9965e-05 | 0.46959 | 0.69539 | 0.2228 | 3.4451 | 3.6482 | 0.15842 | 1.0289 | 2.127e-10 | 0.81596
114.185 | 8.6121 | 84.4105 | 13.5365 | 17.4831 | 5.7634 | 1661.9007 | 0.0093341 | 0 | 0.0093341 | 0 | 1060.3142 | 0.97157 | 0 | 0 | 0 | 0 | 0 | 0 | -168459.2878 | -30198.5634 | -89612.6781 | 0 | 0 | 131108.987 | 0 | 44548.5461 | 168401.6115 | 0 | 0 | -131108.987 | 123853.0654 | 144232.7472 | 63179.414 | 11.9819 | 8.9966e-05 | 0.46959 | 0.69539 | 0.2228 | 3.4451 | 3.6482 | 0.15842 | 1.0289 | 2.127e-10 | 0.81597
114.1856 | 8.6121 | 84.4105 | 13.5364 | 17.4832 | 5.7635 | 1661.9093 | 0.0093341 | 0 | 0.0093341 | 0 | 1060.3228 | 0.97157 | 0 | 0 | 0 | 0 | 0 | 0 | -168460.47 | -30198.5932 | -89613.3037 | 0 | 0 | 131110.5446 | 0 | 44548.7951 | 168403.6181 | 0 | 0 | -131110.5446 | 123854.823 | 144234.4323 | 63180.1646 | 11.9819 | 8.9966e-05 | 0.46959 | 0.69539 | 0.2228 | 3.4451 | 3.6482 | 0.15842 | 1.0289 | 2.127e-10 | 0.81597
114.1861 | 8.6122 | 84.4105 | 13.5363 | 17.4833 | 5.7635 | 1661.9179 | 0.0093342 | 0 | 0.0093342 | 0 | 1060.3314 | 0.97157 | 0 | 0 | 0 | 0 | 0 | 0 | -168461.6522 | -30198.623 | -89613.9292 | 0 | 0 | 131112.1022 | 0 | 44549.0441 | 168405.6247 | 0 | 0 | -131112.1022 | 123856.5806 | 144236.1174 | 63180.9152 | 11.982 | 8.9967e-05 | 0.46959 | 0.6954 | 0.2228 | 3.4451 | 3.6482 | 0.15842 | 1.0289 | 2.127e-10 | 0.81597
114.1867 | 8.6122 | 84.4105 | 13.5362 | 17.4834 | 5.7635 | 1661.9265 | 0.0093342 | 0 | 0.0093342 | 0 | 1060.34 | 0.97157 | 0 | 0 | 0 | 0 | 0 | 0 | -168462.8343 | -30198.6528 | -89614.5548 | 0 | 0 | 131113.6598 | 0 | 44549.2931 | 168407.6313 | 0 | 0 | -131113.6598 | 123858.3382 | 144237.8025 | 63181.6659 | 11.9821 | 8.9967e-05 | 0.46959 | 0.6954 | 0.2228 | 3.4451 | 3.6482 | 0.15842 | 1.0289 | 2.127e-10 | 0.81598
114.1878 | 8.6123 | 84.4105 | 13.536 | 17.4836 | 5.7636 | 1661.9436 | 0.0093342 | 0 | 0.0093342 | 0 | 1060.3572 | 0.97157 | 0 | 0 | 0 | 0 | 0 | 0 | -168465.1987 | -30198.7124 | -89615.806 | 0 | 0 | 131116.7751 | 0 | 44549.7912 | 168411.6447 | 0 | 0 | -131116.7751 | 123861.8535 | 144241.1727 | 63183.1672 | 11.9822 | 8.9968e-05 | 0.4696 | 0.6954 | 0.2228 | 3.4452 | 3.6483 | 0.15842 | 1.0289 | 2.127e-10 | 0.81599
114.1889 | 8.6124 | 84.4105 | 13.5358 | 17.4838 | 5.7637 | 1661.9608 | 0.0093343 | 0 | 0.0093343 | 0 | 1060.3744 | 0.97157 | 0 | 0 | 0 | 0 | 0 | 0 | -168467.5632 | -30198.7721 | -89617.0572 | 0 | 0 | 131119.8904 | 0 | 44550.2892 | 168415.6581 | 0 | 0 | -131119.8904 | 123865.3689 | 144244.543 | 63184.6685 | 11.9823 | 8.9969e-05 | 0.4696 | 0.6954 | 0.2228 | 3.4452 | 3.6483 | 0.15842 | 1.0289 | 2.127e-10 | 0.81599
114.19 | 8.6124 | 84.4105 | 13.5355 | 17.484 | 5.7637 | 1661.978 | 0.0093343 | 0 | 0.0093343 | 0 | 1060.3915 | 0.97157 | 0 | 0 | 0 | 0 | 0 | 0 | -168469.9276 | -30198.8317 | -89618.3085 | 0 | 0 | 131123.0058 | 0 | 44550.7873 | 168419.6715 | 0 | 0 | -131123.0058 | 123868.8843 | 144247.9134 | 63186.1698 | 11.9824 | 8.997e-05 | 0.46961 | 0.6954 | 0.2228 | 3.4452 | 3.6483 | 0.15841 | 1.0289 | 2.127e-10 | 0.816
114.2011 | 8.6132 | 84.4106 | 13.5333 | 17.486 | 5.7644 | 1662.1497 | 0.0093349 | 0 | 0.0093349 | 0 | 1060.5633 | 0.97157 | 0 | 0 | 0 | 0 | 0 | 0 | -168493.5744 | -30199.4281 | -89630.8219 | 0 | 0 | 131154.1631 | 0 | 44555.7682 | 168459.8106 | 0 | 0 | -131154.1631 | 123904.0423 | 144281.6204 | 63201.185 | 11.9836 | 8.9979e-05 | 0.46965 | 0.69541 | 0.22279 | 3.4452 | 3.6483 | 0.1584 | 1.029 | 2.1269e-10 | 0.81608
114.2121 | 8.614 | 84.4106 | 13.531 | 17.488 | 5.765 | 1662.3215 | 0.0093354 | 0 | 0.0093354 | 0 | 1060.7351 | 0.97157 | 0 | 0 | 0 | 0 | 0 | 0 | -168517.225 | -30200.0246 | -89643.3373 | 0 | 0 | 131185.3265 | 0 | 44560.75 | 168499.9573 | 0 | 0 | -131185.3265 | 123939.2073 | 144315.3334 | 63216.2031 | 11.9847 | 8.9989e-05 | 0.4697 | 0.69543 | 0.22278 | 3.4453 | 3.6484 | 0.15838 | 1.0291 | 2.1269e-10 | 0.81615
114.2232 | 8.6148 | 84.4107 | 13.5288 | 17.4899 | 5.7657 | 1662.4933 | 0.0093358 | 0 | 0.0093358 | 0 | 1060.9069 | 0.97157 | 0 | 0 | 0 | 0 | 0 | 0 | -168540.8791 | -30200.6211 | -89655.8546 | 0 | 0 | 131216.4959 | 0 | 44565.7325 | 168540.1118 | 0 | 0 | -131216.4959 | 123974.3793 | 144349.0525 | 63231.2241 | 11.9859 | 8.9998e-05 | 0.46974 | 0.69544 | 0.22277 | 3.4454 | 3.6484 | 0.15837 | 1.0291 | 2.1268e-10 | 0.81623
114.3339 | 8.6228 | 84.4113 | 13.5063 | 17.5097 | 5.7722 | 1664.213 | 0.0093418 | 0 | 0.0093418 | 0 | 1062.6266 | 0.97157 | 0 | 0 | 0 | 0 | 0 | 0 | -168777.6369 | -30206.5923 | -89781.1422 | 0 | 0 | 131528.5268 | 0 | 44615.6033 | 168942.0808 | 0 | 0 | -131528.5268 | 124326.4775 | 144686.574 | 63381.5963 | 11.9974 | 9.0091e-05 | 0.47019 | 0.69557 | 0.22269 | 3.446 | 3.6489 | 0.15822 | 1.0297 | 2.1265e-10 | 0.81698
114.4446 | 8.6307 | 84.4119 | 13.4838 | 17.5295 | 5.7787 | 1665.9354 | 0.0093462 | 0 | 0.0093462 | 0 | 1064.349 | 0.97157 | 0 | 0 | 0 | 0 | 0 | 0 | -169014.7721 | -30212.573 | -89906.6296 | 0 | 0 | 131841.1687 | 0 | 44665.5535 | 169344.8219 | 0 | 0 | -131841.1687 | 124679.2684 | 145024.6976 | 63532.2631 | 12.0089 | 9.0184e-05 | 0.47064 | 0.6957 | 0.22261 | 3.4467 | 3.6495 | 0.15807 | 1.0303 | 2.1261e-10 | 0.81773
114.5553 | 8.6387 | 84.4125 | 13.4613 | 17.5493 | 5.7853 | 1667.6605 | 0.0093497 | 0 | 0.0093497 | 0 | 1066.0739 | 0.97157 | 0 | 0 | 0 | 0 | 0 | 0 | -169252.2534 | -30218.5625 | -90032.3001 | 0 | 0 | 132154.4222 | 0 | 44715.5767 | 169748.3355 | 0 | 0 | -132154.4222 | 125032.7589 | 145363.4232 | 63683.2245 | 12.0203 | 9.0278e-05 | 0.4711 | 0.69583 | 0.22252 | 3.4473 | 3.65 | 0.15791 | 1.0308 | 2.1257e-10 | 0.81849
114.5559 | 8.6387 | 84.4125 | 13.4612 | 17.5494 | 5.7853 | 1667.6691 | 0.009349 | 0 | 0.009349 | 0 | 1066.0826 | 0.97157 | 0 | 0 | 0 | 0 | 0 | 0 | -169253.4423 | -30218.5925 | -90032.9292 | 0 | 0 | 132155.9909 | 0 | 44715.8271 | 169750.3562 | 0 | 0 | -132155.9909 | 125034.5291 | 145365.1193 | 63683.9805 | 12.0204 | 9.0278e-05 | 0.4711 | 0.69583 | 0.22252 | 3.4473 | 3.65 | 0.15791 | 1.0308 | 2.1257e-10 | 0.81849
114.5564 | 8.6387 | 84.4125 | 13.4611 | 17.5495 | 5.7853 | 1667.6777 | 0.0093491 | 0 | 0.0093491 | 0 | 1066.0912 | 0.97157 | 0 | 0 | 0 | 0 | 0 | 0 | -169254.6311 | -30218.6224 | -90033.5583 | 0 | 0 | 132157.5596 | 0 | 44716.0775 | 169752.3769 | 0 | 0 | -132157.5596 | 125036.2994 | 145366.8155 | 63684.7364 | 12.0204 | 9.0279e-05 | 0.4711 | 0.69583 | 0.22252 | 3.4473 | 3.65 | 0.15791 | 1.0308 | 2.1257e-10 | 0.81849
114.557 | 8.6388 | 84.4125 | 13.461 | 17.5496 | 5.7854 | 1667.6864 | 0.0093491 | 0 | 0.0093491 | 0 | 1066.0998 | 0.97157 | 0 | 0 | 0 | 0 | 0 | 0 | -169255.82 | -30218.6524 | -90034.1874 | 0 | 0 | 132159.1283 | 0 | 44716.3279 | 169754.3976 | 0 | 0 | -132159.1283 | 125038.0697 | 145368.5116 | 63685.4924 | 12.0205 | 9.0279e-05 | 0.4711 | 0.69583 | 0.22252 | 3.4473 | 3.65 | 0.15791 | 1.0308 | 2.1257e-10 | 0.8185
114.5575 | 8.6388 | 84.4126 | 13.4608 | 17.5497 | 5.7854 | 1667.695 | 0.0093491 | 0 | 0.0093491 | 0 | 1066.1085 | 0.97157 | 0 | 0 | 0 | 0 | 0 | 0 | -169257.0088 | -30218.6824 | -90034.8166 | 0 | 0 | 132160.6971 | 0 | 44716.5783 | 169756.4183 | 0 | 0 | -132160.6971 | 125039.84 | 145370.2078 | 63686.2484 | 12.0205 | 9.028e-05 | 0.4711 | 0.69583 | 0.22252 | 3.4473 | 3.65 | 0.15791 | 1.0308 | 2.1257e-10 | 0.8185
114.5581 | 8.6389 | 84.4126 | 13.4607 | 17.5498 | 5.7854 | 1667.7036 | 0.0093491 | 0 | 0.0093491 | 0 | 1066.1171 | 0.97157 | 0 | 0 | 0 | 0 | 0 | 0 | -169258.1977 | -30218.7124 | -90035.4457 | 0 | 0 | 132162.2658 | 0 | 44716.8288 | 169758.4391 | 0 | 0 | -132162.2658 | 125041.6103 | 145371.9039 | 63687.0044 | 12.0206 | 9.028e-05 | 0.47111 | 0.69583 | 0.22252 | 3.4473 | 3.65 | 0.15791 | 1.0308 | 2.1257e-10 | 0.8185
114.5592 | 8.6389 | 84.4126 | 13.4605 | 17.55 | 5.7855 | 1667.7209 | 0.0093492 | 0 | 0.0093492 | 0 | 1066.1344 | 0.97157 | 0 | 0 | 0 | 0 | 0 | 0 | -169260.5755 | -30218.7724 | -90036.704 | 0 | 0 | 132165.4034 | 0 | 44717.3296 | 169762.4806 | 0 | 0 | -132165.4034 | 125045.151 | 145375.2963 | 63688.5165 | 12.0207 | 9.0281e-05 | 0.47111 | 0.69584 | 0.22252 | 3.4473 | 3.65 | 0.15791 | 1.0309 | 2.1257e-10 | 0.81851
114.5603 | 8.639 | 84.4126 | 13.4603 | 17.5502 | 5.7855 | 1667.7382 | 0.0093492 | 0 | 0.0093492 | 0 | 1066.1516 | 0.97157 | 0 | 0 | 0 | 0 | 0 | 0 | -169262.9533 | -30218.8323 | -90037.9623 | 0 | 0 | 132168.5411 | 0 | 44717.8305 | 169766.5222 | 0 | 0 | -132168.5411 | 125048.6917 | 145378.6888 | 63690.0286 | 12.0208 | 9.0282e-05 | 0.47112 | 0.69584 | 0.22252 | 3.4473 | 3.65 | 0.15791 | 1.0309 | 2.1257e-10 | 0.81852
114.5614 | 8.6391 | 84.4126 | 13.4601 | 17.5504 | 5.7856 | 1667.7555 | 0.0093493 | 0 | 0.0093493 | 0 | 1066.1689 | 0.97157 | 0 | 0 | 0 | 0 | 0 | 0 | -169265.3311 | -30218.8923 | -90039.2206 | 0 | 0 | 132171.6787 | 0 | 44718.3314 | 169770.5639 | 0 | 0 | -132171.6787 | 125052.2326 | 145382.0813 | 63691.5407 | 12.0209 | 9.0283e-05 | 0.47112 | 0.69584 | 0.22252 | 3.4473 | 3.65 | 0.15791 | 1.0309 | 2.1257e-10 | 0.81853
114.5725 | 8.6399 | 84.4126 | 13.4578 | 17.5523 | 5.7863 | 1667.9282 | 0.0093499 | 0 | 0.0093499 | 0 | 1066.3416 | 0.97157 | 0 | 0 | 0 | 0 | 0 | 0 | -169289.1118 | -30219.4921 | -90051.8048 | 0 | 0 | 132203.0591 | 0 | 44723.3405 | 169810.9852 | 0 | 0 | -132203.0591 | 125087.6447 | 145416.0097 | 63706.6633 | 12.0221 | 9.0292e-05 | 0.47117 | 0.69585 | 0.22251 | 3.4474 | 3.6501 | 0.15789 | 1.0309 | 2.1257e-10 | 0.8186
114.5836 | 8.6407 | 84.4127 | 13.4556 | 17.5543 | 5.7869 | 1668.1009 | 0.0093503 | 0 | 0.0093503 | 0 | 1066.5144 | 0.97157 | 0 | 0 | 0 | 0 | 0 | 0 | -169312.8962 | -30220.0919 | -90064.3911 | 0 | 0 | 132234.4455 | 0 | 44728.3505 | 169851.4142 | 0 | 0 | -132234.4455 | 125123.0637 | 145449.9441 | 63721.7889 | 12.0232 | 9.0302e-05 | 0.47121 | 0.69586 | 0.2225 | 3.4475 | 3.6501 | 0.15787 | 1.031 | 2.1256e-10 | 0.81868
114.5946 | 8.6415 | 84.4127 | 13.4533 | 17.5563 | 5.7876 | 1668.2737 | 0.0093508 | 0 | 0.0093508 | 0 | 1066.6872 | 0.97157 | 0 | 0 | 0 | 0 | 0 | 0 | -169336.6843 | -30220.6919 | -90076.9793 | 0 | 0 | 132265.8381 | 0 | 44733.3612 | 169891.8509 | 0 | 0 | -132265.8381 | 125158.4897 | 145483.8846 | 63736.9174 | 12.0244 | 9.0311e-05 | 0.47126 | 0.69588 | 0.2225 | 3.4475 | 3.6502 | 0.15786 | 1.031 | 2.1256e-10 | 0.81875
114.7054 | 8.6494 | 84.4133 | 13.4308 | 17.5761 | 5.7941 | 1670.0032 | 0.0093569 | 0 | 0.0093569 | 0 | 1068.4166 | 0.97157 | 0 | 0 | 0 | 0 | 0 | 0 | -169574.7844 | -30226.6969 | -90202.9772 | 0 | 0 | 132580.101 | 0 | 44783.5147 | 170296.6443 | 0 | 0 | -132580.101 | 125513.1296 | 145823.6211 | 63888.3653 | 12.0358 | 9.0405e-05 | 0.47171 | 0.69601 | 0.22241 | 3.4482 | 3.6507 | 0.15771 | 1.0316 | 2.1252e-10 | 0.8195
114.8162 | 8.6573 | 84.4139 | 13.4084 | 17.5959 | 5.8006 | 1671.7354 | 0.0093614 | 0 | 0.0093614 | 0 | 1070.1488 | 0.97157 | 0 | 0 | 0 | 0 | 0 | 0 | -169813.267 | -30232.7116 | -90329.1776 | 0 | 0 | 132894.9774 | 0 | 44833.7488 | 170702.2124 | 0 | 0 | -132894.9774 | 125868.4636 | 146163.9608 | 64040.1089 | 12.0471 | 9.0498e-05 | 0.47217 | 0.69614 | 0.22233 | 3.4488 | 3.6512 | 0.15755 | 1.0322 | 2.1249e-10 | 0.82025
114.927 | 8.6652 | 84.4145 | 13.3859 | 17.6157 | 5.8072 | 1673.4702 | 0.009365 | 0 | 0.009365 | 0 | 1071.8836 | 0.97157 | 0 | 0 | 0 | 0 | 0 | 0 | -170052.1001 | -30238.7351 | -90455.5634 | 0 | 0 | 133210.4676 | 0 | 44884.0567 | 171108.5558 | 0 | 0 | -133210.4676 | 126224.4991 | 146504.904 | 64192.1482 | 12.0584 | 9.0592e-05 | 0.47263 | 0.69627 | 0.22225 | 3.4495 | 3.6517 | 0.1574 | 1.0328 | 2.1245e-10 | 0.821
114.9275 | 8.6652 | 84.4145 | 13.3858 | 17.6158 | 5.8072 | 1673.4789 | 0.0093643 | 0 | 0.0093643 | 0 | 1071.8923 | 0.97157 | 0 | 0 | 0 | 0 | 0 | 0 | -170053.2955 | -30238.7653 | -90456.196 | 0 | 0 | 133212.0471 | 0 | 44884.3085 | 171110.5902 | 0 | 0 | -133212.0471 | 126226.2817 | 146506.6108 | 64192.9094 | 12.0585 | 9.0593e-05 | 0.47263 | 0.69627 | 0.22225 | 3.4495 | 3.6517 | 0.1574 | 1.0328 | 2.1245e-10 | 0.821
114.9281 | 8.6652 | 84.4145 | 13.3857 | 17.6159 | 5.8072 | 1673.4876 | 0.0093643 | 0 | 0.0093643 | 0 | 1071.9009 | 0.97157 | 0 | 0 | 0 | 0 | 0 | 0 | -170054.4909 | -30238.7954 | -90456.8286 | 0 | 0 | 133213.6267 | 0 | 44884.5603 | 171112.6246 | 0 | 0 | -133213.6267 | 126228.0643 | 146508.3177 | 64193.6706 | 12.0586 | 9.0593e-05 | 0.47264 | 0.69627 | 0.22225 | 3.4495 | 3.6517 | 0.1574 | 1.0328 | 2.1245e-10 | 0.821
114.9286 | 8.6653 | 84.4145 | 13.3856 | 17.616 | 5.8073 | 1673.4963 | 0.0093643 | 0 | 0.0093643 | 0 | 1071.9096 | 0.97157 | 0 | 0 | 0 | 0 | 0 | 0 | -170055.6863 | -30238.8256 | -90457.4612 | 0 | 0 | 133215.2063 | 0 | 44884.8121 | 171114.659 | 0 | 0 | -133215.2063 | 126229.847 | 146510.0246 | 64194.4319 | 12.0586 | 9.0594e-05 | 0.47264 | 0.69627 | 0.22225 | 3.4495 | 3.6517 | 0.1574 | 1.0328 | 2.1245e-10 | 0.82101
114.9292 | 8.6653 | 84.4145 | 13.3855 | 17.6161 | 5.8073 | 1673.5049 | 0.0093644 | 0 | 0.0093644 | 0 | 1071.9183 | 0.97157 | 0 | 0 | 0 | 0 | 0 | 0 | -170056.8816 | -30238.8557 | -90458.0937 | 0 | 0 | 133216.7859 | 0 | 44885.0639 | 171116.6935 | 0 | 0 | -133216.7859 | 126231.6296 | 146511.7315 | 64195.1931 | 12.0587 | 9.0594e-05 | 0.47264 | 0.69628 | 0.22225 | 3.4495 | 3.6517 | 0.1574 | 1.0328 | 2.1245e-10 | 0.82101
114.9297 | 8.6654 | 84.4145 | 13.3854 | 17.6162 | 5.8073 | 1673.5136 | 0.0093644 | 0 | 0.0093644 | 0 | 1071.927 | 0.97157 | 0 | 0 | 0 | 0 | 0 | 0 | -170058.077 | -30238.8859 | -90458.7263 | 0 | 0 | 133218.3655 | 0 | 44885.3157 | 171118.728 | 0 | 0 | -133218.3655 | 126233.4123 | 146513.4384 | 64195.9544 | 12.0587 | 9.0595e-05 | 0.47264 | 0.69628 | 0.22224 | 3.4495 | 3.6517 | 0.1574 | 1.0328 | 2.1245e-10 | 0.82101
114.9308 | 8.6654 | 84.4145 | 13.3851 | 17.6164 | 5.8074 | 1673.531 | 0.0093644 | 0 | 0.0093644 | 0 | 1071.9444 | 0.97157 | 0 | 0 | 0 | 0 | 0 | 0 | -170060.4679 | -30238.9462 | -90459.9915 | 0 | 0 | 133221.5248 | 0 | 44885.8193 | 171122.797 | 0 | 0 | -133221.5248 | 126236.9777 | 146516.8522 | 64197.4769 | 12.0588 | 9.0595e-05 | 0.47265 | 0.69628 | 0.22224 | 3.4495 | 3.6517 | 0.1574 | 1.0328 | 2.1245e-10 | 0.82102
114.9319 | 8.6655 | 84.4145 | 13.3849 | 17.6166 | 5.8075 | 1673.5484 | 0.0093645 | 0 | 0.0093645 | 0 | 1071.9617 | 0.97157 | 0 | 0 | 0 | 0 | 0 | 0 | -170062.8587 | -30239.0065 | -90461.2567 | 0 | 0 | 133224.6842 | 0 | 44886.3229 | 171126.8661 | 0 | 0 | -133224.6842 | 126240.5432 | 146520.2662 | 64198.9994 | 12.059 | 9.0596e-05 | 0.47265 | 0.69628 | 0.22224 | 3.4495 | 3.6518 | 0.15739 | 1.0328 | 2.1245e-10 | 0.82103
114.933 | 8.6656 | 84.4145 | 13.3847 | 17.6168 | 5.8075 | 1673.5657 | 0.0093645 | 0 | 0.0093645 | 0 | 1071.9791 | 0.97157 | 0 | 0 | 0 | 0 | 0 | 0 | -170065.2496 | -30239.0668 | -90462.5219 | 0 | 0 | 133227.8436 | 0 | 44886.8265 | 171130.9352 | 0 | 0 | -133227.8436 | 126244.1088 | 146523.6801 | 64200.522 | 12.0591 | 9.0597e-05 | 0.47266 | 0.69628 | 0.22224 | 3.4495 | 3.6518 | 0.15739 | 1.0328 | 2.1245e-10 | 0.82104
114.9441 | 8.6664 | 84.4145 | 13.3824 | 17.6188 | 5.8082 | 1673.7394 | 0.0093652 | 0 | 0.0093652 | 0 | 1072.1528 | 0.97157 | 0 | 0 | 0 | 0 | 0 | 0 | -170089.1607 | -30239.6698 | -90475.1752 | 0 | 0 | 133259.4412 | 0 | 44891.8631 | 171171.6312 | 0 | 0 | -133259.4412 | 126279.7681 | 146557.8233 | 64215.7493 | 12.0602 | 9.0607e-05 | 0.4727 | 0.69629 | 0.22223 | 3.4496 | 3.6518 | 0.15738 | 1.0329 | 2.1244e-10 | 0.82111
114.9552 | 8.6672 | 84.4146 | 13.3802 | 17.6208 | 5.8088 | 1673.9131 | 0.0093656 | 0 | 0.0093656 | 0 | 1072.3265 | 0.97157 | 0 | 0 | 0 | 0 | 0 | 0 | -170113.0757 | -30240.273 | -90487.8305 | 0 | 0 | 133291.045 | 0 | 44896.9006 | 171212.335 | 0 | 0 | -133291.045 | 126315.4344 | 146591.9725 | 64230.9797 | 12.0613 | 9.0616e-05 | 0.47275 | 0.69631 | 0.22223 | 3.4497 | 3.6519 | 0.15736 | 1.0329 | 2.1244e-10 | 0.82119
114.9663 | 8.668 | 84.4147 | 13.3779 | 17.6228 | 5.8095 | 1674.0868 | 0.0093661 | 0 | 0.0093661 | 0 | 1072.5002 | 0.97157 | 0 | 0 | 0 | 0 | 0 | 0 | -170136.9943 | -30240.8762 | -90500.4878 | 0 | 0 | 133322.6549 | 0 | 44901.9388 | 171253.0465 | 0 | 0 | -133322.6549 | 126351.1077 | 146626.1278 | 64246.2129 | 12.0625 | 9.0626e-05 | 0.4728 | 0.69632 | 0.22222 | 3.4497 | 3.6519 | 0.15735 | 1.033 | 2.1243e-10 | 0.82126
115.0771 | 8.6758 | 84.4152 | 13.3555 | 17.6426 | 5.816 | 1675.8258 | 0.0093723 | 0 | 0.0093723 | 0 | 1074.2391 | 0.97157 | 0 | 0 | 0 | 0 | 0 | 0 | -170376.4028 | -30246.9143 | -90627.1781 | 0 | 0 | 133639.0923 | 0 | 44952.3679 | 171660.5889 | 0 | 0 | -133639.0923 | 126708.221 | 146968.0127 | 64398.7088 | 12.0737 | 9.072e-05 | 0.47326 | 0.69645 | 0.22213 | 3.4504 | 3.6524 | 0.15719 | 1.0336 | 2.124e-10 | 0.822
115.1879 | 8.6836 | 84.4157 | 13.3331 | 17.6624 | 5.8226 | 1677.5675 | 0.0093769 | 0 | 0.0093769 | 0 | 1075.9809 | 0.97157 | 0 | 0 | 0 | 0 | 0 | 0 | -170616.1984 | -30252.9621 | -90754.0733 | 0 | 0 | 133956.1452 | 0 | 45002.8785 | 172068.9084 | 0 | 0 | -133956.1452 | 127066.0298 | 147310.5018 | 64551.5012 | 12.0849 | 9.0814e-05 | 0.47372 | 0.69659 | 0.22205 | 3.451 | 3.653 | 0.15704 | 1.0342 | 2.1236e-10 | 0.82275
115.2987 | 8.6915 | 84.4162 | 13.3107 | 17.6822 | 5.8291 | 1679.3119 | 0.0093805 | 0 | 0.0093805 | 0 | 1077.7252 | 0.97157 | 0 | 0 | 0 | 0 | 0 | 0 | -170856.3486 | -30259.0188 | -90881.1561 | 0 | 0 | 134273.814 | 0 | 45053.4639 | 172478.0055 | 0 | 0 | -134273.814 | 127424.5416 | 147653.5952 | 64704.5905 | 12.0961 | 9.0908e-05 | 0.47419 | 0.69672 | 0.22197 | 3.4517 | 3.6535 | 0.15688 | 1.0347 | 2.1232e-10 | 0.82349
115.2993 | 8.6915 | 84.4162 | 13.3106 | 17.6823 | 5.8291 | 1679.3207 | 0.0093798 | 0 | 0.0093798 | 0 | 1077.7339 | 0.97157 | 0 | 0 | 0 | 0 | 0 | 0 | -170857.5504 | -30259.0491 | -90881.7921 | 0 | 0 | 134275.4042 | 0 | 45053.717 | 172480.0532 | 0 | 0 | -134275.4042 | 127426.3362 | 147655.3125 | 64705.3568 | 12.0962 | 9.0909e-05 | 0.47419 | 0.69672 | 0.22197 | 3.4517 | 3.6535 | 0.15688 | 1.0347 | 2.1232e-10 | 0.82349
115.2998 | 8.6915 | 84.4162 | 13.3104 | 17.6824 | 5.8292 | 1679.3294 | 0.0093798 | 0 | 0.0093798 | 0 | 1077.7427 | 0.97157 | 0 | 0 | 0 | 0 | 0 | 0 | -170858.7521 | -30259.0794 | -90882.428 | 0 | 0 | 134276.9943 | 0 | 45053.9701 | 172482.101 | 0 | 0 | -134276.9943 | 127428.1309 | 147657.0297 | 64706.1231 | 12.0962 | 9.0909e-05 | 0.4742 | 0.69672 | 0.22197 | 3.4517 | 3.6535 | 0.15688 | 1.0347 | 2.1232e-10 | 0.8235
115.3004 | 8.6916 | 84.4163 | 13.3103 | 17.6825 | 5.8292 | 1679.3381 | 0.0093799 | 0 | 0.0093799 | 0 | 1077.7514 | 0.97157 | 0 | 0 | 0 | 0 | 0 | 0 | -170859.9538 | -30259.1097 | -90883.0639 | 0 | 0 | 134278.5845 | 0 | 45054.2233 | 172484.1488 | 0 | 0 | -134278.5845 | 127429.9256 | 147658.747 | 64706.8895 | 12.0963 | 9.091e-05 | 0.4742 | 0.69672 | 0.22197 | 3.4517 | 3.6535 | 0.15688 | 1.0348 | 2.1232e-10 | 0.8235
115.3009 | 8.6916 | 84.4163 | 13.3102 | 17.6826 | 5.8292 | 1679.3468 | 0.0093799 | 0 | 0.0093799 | 0 | 1077.7601 | 0.97157 | 0 | 0 | 0 | 0 | 0 | 0 | -170861.1556 | -30259.14 | -90883.6999 | 0 | 0 | 134280.1747 | 0 | 45054.4764 | 172486.1967 | 0 | 0 | -134280.1747 | 127431.7203 | 147660.4643 | 64707.6558 | 12.0964 | 9.091e-05 | 0.4742 | 0.69672 | 0.22197 | 3.4517 | 3.6535 | 0.15688 | 1.0348 | 2.1232e-10 | 0.8235
115.3015 | 8.6917 | 84.4163 | 13.3101 | 17.6827 | 5.8293 | 1679.3556 | 0.0093799 | 0 | 0.0093799 | 0 | 1077.7688 | 0.97157 | 0 | 0 | 0 | 0 | 0 | 0 | -170862.3573 | -30259.1703 | -90884.3358 | 0 | 0 | 134281.7649 | 0 | 45054.7295 | 172488.2445 | 0 | 0 | -134281.7649 | 127433.515 | 147662.1817 | 64708.4222 | 12.0964 | 9.0911e-05 | 0.4742 | 0.69672 | 0.22196 | 3.4517 | 3.6535 | 0.15688 | 1.0348 | 2.1232e-10 | 0.82351
115.3026 | 8.6917 | 84.4163 | 13.3099 | 17.6829 | 5.8293 | 1679.373 | 0.00938 | 0 | 0.00938 | 0 | 1077.7863 | 0.97157 | 0 | 0 | 0 | 0 | 0 | 0 | -170864.7608 | -30259.231 | -90885.6077 | 0 | 0 | 134284.9454 | 0 | 45055.2358 | 172492.3403 | 0 | 0 | -134284.9454 | 127437.1044 | 147665.6164 | 64709.9549 | 12.0965 | 9.0912e-05 | 0.47421 | 0.69672 | 0.22196 | 3.4517 | 3.6535 | 0.15688 | 1.0348 | 2.1232e-10 | 0.82351
115.3037 | 8.6918 | 84.4163 | 13.3097 | 17.6831 | 5.8294 | 1679.3905 | 0.00938 | 0 | 0.00938 | 0 | 1077.8038 | 0.97157 | 0 | 0 | 0 | 0 | 0 | 0 | -170867.1644 | -30259.2916 | -90886.8796 | 0 | 0 | 134288.1259 | 0 | 45055.7421 | 172496.4361 | 0 | 0 | -134288.1259 | 127440.694 | 147669.0511 | 64711.4876 | 12.0966 | 9.0913e-05 | 0.47421 | 0.69672 | 0.22196 | 3.4517 | 3.6535 | 0.15688 | 1.0348 | 2.1232e-10 | 0.82352
115.3048 | 8.6919 | 84.4163 | 13.3094 | 17.6833 | 5.8294 | 1679.408 | 0.0093801 | 0 | 0.0093801 | 0 | 1077.8212 | 0.97157 | 0 | 0 | 0 | 0 | 0 | 0 | -170869.568 | -30259.3522 | -90888.1516 | 0 | 0 | 134291.3065 | 0 | 45056.2484 | 172500.532 | 0 | 0 | -134291.3065 | 127444.2836 | 147672.4859 | 64713.0204 | 12.0967 | 9.0914e-05 | 0.47422 | 0.69673 | 0.22196 | 3.4517 | 3.6535 | 0.15687 | 1.0348 | 2.1232e-10 | 0.82353
115.3159 | 8.6927 | 84.4163 | 13.3072 | 17.6853 | 5.8301 | 1679.5826 | 0.0093807 | 0 | 0.0093807 | 0 | 1077.9958 | 0.97157 | 0 | 0 | 0 | 0 | 0 | 0 | -170893.6063 | -30259.9585 | -90900.8722 | 0 | 0 | 134323.1158 | 0 | 45061.3118 | 172541.4954 | 0 | 0 | -134323.1158 | 127480.1836 | 147706.8374 | 64728.3498 | 12.0979 | 9.0923e-05 | 0.47426 | 0.69674 | 0.22195 | 3.4518 | 3.6536 | 0.15686 | 1.0348 | 2.1232e-10 | 0.8236
115.327 | 8.6935 | 84.4164 | 13.305 | 17.6873 | 5.8308 | 1679.7572 | 0.0093812 | 0 | 0.0093812 | 0 | 1078.1705 | 0.97157 | 0 | 0 | 0 | 0 | 0 | 0 | -170917.6484 | -30260.5648 | -90913.5948 | 0 | 0 | 134354.9313 | 0 | 45066.3761 | 172582.4666 | 0 | 0 | -134354.9313 | 127516.0905 | 147741.1949 | 64743.6821 | 12.099 | 9.0933e-05 | 0.47431 | 0.69675 | 0.22195 | 3.4519 | 3.6536 | 0.15684 | 1.0349 | 2.1231e-10 | 0.82368
115.3381 | 8.6942 | 84.4164 | 13.3027 | 17.6893 | 5.8314 | 1679.9318 | 0.0093816 | 0 | 0.0093816 | 0 | 1078.3451 | 0.97157 | 0 | 0 | 0 | 0 | 0 | 0 | -170941.6943 | -30261.1713 | -90926.3194 | 0 | 0 | 134386.7529 | 0 | 45071.4411 | 172623.4456 | 0 | 0 | -134386.7529 | 127552.0045 | 147775.5585 | 64759.0174 | 12.1001 | 9.0942e-05 | 0.47436 | 0.69677 | 0.22194 | 3.4519 | 3.6537 | 0.15683 | 1.035 | 2.1231e-10 | 0.82375
115.4489 | 8.702 | 84.4169 | 13.2803 | 17.7091 | 5.838 | 1681.68 | 0.009388 | 0 | 0.009388 | 0 | 1080.0933 | 0.97157 | 0 | 0 | 0 | 0 | 0 | 0 | -171182.3776 | -30267.2415 | -91053.6844 | 0 | 0 | 134705.3087 | 0 | 45122.1388 | 173033.6636 | 0 | 0 | -134705.3087 | 127911.5248 | 148119.5268 | 64912.5341 | 12.1112 | 9.1037e-05 | 0.47483 | 0.6969 | 0.22185 | 3.4526 | 3.6542 | 0.15667 | 1.0355 | 2.1227e-10 | 0.82449
115.5597 | 8.7098 | 84.4174 | 13.2579 | 17.729 | 5.8445 | 1683.4311 | 0.0093926 | 0 | 0.0093926 | 0 | 1081.8443 | 0.97157 | 0 | 0 | 0 | 0 | 0 | 0 | -171423.4523 | -30273.3215 | -91181.2564 | 0 | 0 | 135024.4817 | 0 | 45172.9188 | 173444.6606 | 0 | 0 | -135024.4817 | 128271.7418 | 148464.1 | 65066.3483 | 12.1223 | 9.1131e-05 | 0.4753 | 0.69703 | 0.22177 | 3.4533 | 3.6547 | 0.15652 | 1.0361 | 2.1223e-10 | 0.82523
115.6705 | 8.7176 | 84.4179 | 13.2356 | 17.7488 | 5.851 | 1685.1848 | 0.0093963 | 0 | 0.0093963 | 0 | 1083.598 | 0.97157 | 0 | 0 | 0 | 0 | 0 | 0 | -171664.8851 | -30279.4106 | -91309.018 | 0 | 0 | 135344.2723 | 0 | 45223.7743 | 173856.4372 | 0 | 0 | -135344.2723 | 128632.6629 | 148809.2782 | 65220.4601 | 12.1334 | 9.1226e-05 | 0.47577 | 0.69717 | 0.22168 | 3.4539 | 3.6553 | 0.15636 | 1.0367 | 2.1219e-10 | 0.82596
115.6711 | 8.7176 | 84.4179 | 13.2355 | 17.7489 | 5.8511 | 1685.1936 | 0.0093956 | 0 | 0.0093956 | 0 | 1083.6068 | 0.97157 | 0 | 0 | 0 | 0 | 0 | 0 | -171666.0931 | -30279.4411 | -91309.6572 | 0 | 0 | 135345.8728 | 0 | 45224.0288 | 173858.498 | 0 | 0 | -135345.8728 | 128634.4693 | 148811.0055 | 65221.2314 | 12.1334 | 9.1227e-05 | 0.47578 | 0.69717 | 0.22168 | 3.4539 | 3.6553 | 0.15636 | 1.0367 | 2.1219e-10 | 0.82597
115.6717 | 8.7177 | 84.4179 | 13.2354 | 17.749 | 5.8511 | 1685.2024 | 0.0093956 | 0 | 0.0093956 | 0 | 1083.6155 | 0.97157 | 0 | 0 | 0 | 0 | 0 | 0 | -171667.301 | -30279.4716 | -91310.2964 | 0 | 0 | 135347.4733 | 0 | 45224.2832 | 173860.5588 | 0 | 0 | -135347.4733 | 128636.2756 | 148812.7329 | 65222.0027 | 12.1335 | 9.1227e-05 | 0.47578 | 0.69717 | 0.22168 | 3.4539 | 3.6553 | 0.15636 | 1.0367 | 2.1219e-10 | 0.82597
115.6722 | 8.7177 | 84.4179 | 13.2352 | 17.7491 | 5.8511 | 1685.2111 | 0.0093956 | 0 | 0.0093956 | 0 | 1083.6243 | 0.97157 | 0 | 0 | 0 | 0 | 0 | 0 | -171668.5089 | -30279.502 | -91310.9356 | 0 | 0 | 135349.0738 | 0 | 45224.5376 | 173862.6197 | 0 | 0 | -135349.0738 | 128638.082 | 148814.4603 | 65222.774 | 12.1335 | 9.1228e-05 | 0.47578 | 0.69717 | 0.22168 | 3.4539 | 3.6553 | 0.15636 | 1.0367 | 2.1219e-10 | 0.82597
115.6728 | 8.7177 | 84.4179 | 13.2351 | 17.7492 | 5.8512 | 1685.2199 | 0.0093956 | 0 | 0.0093956 | 0 | 1083.6331 | 0.97157 | 0 | 0 | 0 | 0 | 0 | 0 | -171669.7168 | -30279.5325 | -91311.5748 | 0 | 0 | 135350.6743 | 0 | 45224.7921 | 173864.6805 | 0 | 0 | -135350.6743 | 128639.8884 | 148816.1877 | 65223.5453 | 12.1336 | 9.1228e-05 | 0.47578 | 0.69717 | 0.22168 | 3.4539 | 3.6553 | 0.15636 | 1.0367 | 2.1219e-10 | 0.82598
115.6733 | 8.7178 | 84.4179 | 13.235 | 17.7493 | 5.8512 | 1685.2287 | 0.0093957 | 0 | 0.0093957 | 0 | 1083.6418 | 0.97157 | 0 | 0 | 0 | 0 | 0 | 0 | -171670.9248 | -30279.5629 | -91312.214 | 0 | 0 | 135352.2748 | 0 | 45225.0465 | 173866.7414 | 0 | 0 | -135352.2748 | 128641.6949 | 148817.9151 | 65224.3166 | 12.1336 | 9.1229e-05 | 0.47579 | 0.69717 | 0.22168 | 3.4539 | 3.6553 | 0.15636 | 1.0367 | 2.1219e-10 | 0.82598
115.6744 | 8.7179 | 84.4179 | 13.2348 | 17.7495 | 5.8513 | 1685.2462 | 0.0093957 | 0 | 0.0093957 | 0 | 1083.6594 | 0.97157 | 0 | 0 | 0 | 0 | 0 | 0 | -171673.3407 | -30279.6239 | -91313.4925 | 0 | 0 | 135355.4759 | 0 | 45225.5554 | 173870.8631 | 0 | 0 | -135355.4759 | 128645.3077 | 148821.37 | 65225.8593 | 12.1337 | 9.123e-05 | 0.47579 | 0.69717 | 0.22168 | 3.454 | 3.6553 | 0.15636 | 1.0367 | 2.1219e-10 | 0.82599
115.6755 | 8.7179 | 84.4179 | 13.2346 | 17.7497 | 5.8513 | 1685.2638 | 0.0093958 | 0 | 0.0093958 | 0 | 1083.6769 | 0.97157 | 0 | 0 | 0 | 0 | 0 | 0 | -171675.7567 | -30279.6848 | -91314.771 | 0 | 0 | 135358.677 | 0 | 45226.0643 | 173874.985 | 0 | 0 | -135358.677 | 128648.9207 | 148824.825 | 65227.402 | 12.1339 | 9.1231e-05 | 0.4758 | 0.69717 | 0.22168 | 3.454 | 3.6553 | 0.15635 | 1.0368 | 2.1219e-10 | 0.826
115.6766 | 8.718 | 84.4179 | 13.2343 | 17.7499 | 5.8514 | 1685.2813 | 0.0093958 | 0 | 0.0093958 | 0 | 1083.6945 | 0.97157 | 0 | 0 | 0 | 0 | 0 | 0 | -171678.1726 | -30279.7457 | -91316.0495 | 0 | 0 | 135361.8782 | 0 | 45226.5732 | 173879.1069 | 0 | 0 | -135361.8782 | 128652.5337 | 148828.28 | 65228.9447 | 12.134 | 9.1232e-05 | 0.4758 | 0.69718 | 0.22168 | 3.454 | 3.6553 | 0.15635 | 1.0368 | 2.1219e-10 | 0.826
115.6877 | 8.7188 | 84.418 | 13.2321 | 17.7519 | 5.8521 | 1685.4568 | 0.0093964 | 0 | 0.0093964 | 0 | 1083.87 | 0.97157 | 0 | 0 | 0 | 0 | 0 | 0 | -171702.3348 | -30280.3551 | -91328.8356 | 0 | 0 | 135393.8938 | 0 | 45231.6627 | 173920.3306 | 0 | 0 | -135393.8938 | 128688.6679 | 148862.8335 | 65244.3734 | 12.1351 | 9.1241e-05 | 0.47585 | 0.69719 | 0.22167 | 3.454 | 3.6554 | 0.15634 | 1.0368 | 2.1219e-10 | 0.82608
115.6988 | 8.7196 | 84.418 | 13.2299 | 17.7539 | 5.8527 | 1685.6323 | 0.0093969 | 0 | 0.0093969 | 0 | 1084.0455 | 0.97157 | 0 | 0 | 0 | 0 | 0 | 0 | -171726.5009 | -30280.9646 | -91341.6238 | 0 | 0 | 135425.9155 | 0 | 45236.7531 | 173961.5621 | 0 | 0 | -135425.9155 | 128724.809 | 148897.393 | 65259.8052 | 12.1362 | 9.1251e-05 | 0.4759 | 0.6972 | 0.22166 | 3.4541 | 3.6554 | 0.15632 | 1.0369 | 2.1218e-10 | 0.82615
115.7099 | 8.7203 | 84.4181 | 13.2276 | 17.7559 | 5.8534 | 1685.8079 | 0.0093974 | 0 | 0.0093974 | 0 | 1084.2211 | 0.97157 | 0 | 0 | 0 | 0 | 0 | 0 | -171750.6707 | -30281.5742 | -91354.414 | 0 | 0 | 135457.9434 | 0 | 45241.8442 | 174002.8014 | 0 | 0 | -135457.9434 | 128760.9572 | 148931.9585 | 65275.2399 | 12.1373 | 9.126e-05 | 0.47594 | 0.69722 | 0.22165 | 3.4542 | 3.6555 | 0.15631 | 1.0369 | 2.1218e-10 | 0.82622
115.8207 | 8.7281 | 84.4185 | 13.2053 | 17.7757 | 5.8599 | 1687.5651 | 0.0094038 | 0 | 0.0094038 | 0 | 1085.9783 | 0.97157 | 0 | 0 | 0 | 0 | 0 | 0 | -171992.5958 | -30287.6757 | -91482.4361 | 0 | 0 | 135778.5628 | 0 | 45292.8034 | 174415.6235 | 0 | 0 | -135778.5628 | 129122.82 | 149277.947 | 65429.7511 | 12.1483 | 9.1355e-05 | 0.47642 | 0.69735 | 0.22157 | 3.4548 | 3.656 | 0.15615 | 1.0375 | 2.1214e-10 | 0.82696
115.9315 | 8.7358 | 84.419 | 13.183 | 17.7956 | 5.8665 | 1689.3252 | 0.0094085 | 0 | 0.0094085 | 0 | 1087.7384 | 0.97157 | 0 | 0 | 0 | 0 | 0 | 0 | -172234.916 | -30293.7872 | -91610.6673 | 0 | 0 | 136099.8008 | 0 | 45343.8458 | 174829.2262 | 0 | 0 | -136099.8008 | 129485.3803 | 149624.5407 | 65584.5604 | 12.1592 | 9.145e-05 | 0.4769 | 0.69749 | 0.22149 | 3.4555 | 3.6565 | 0.15599 | 1.0381 | 2.121e-10 | 0.82769
116.0424 | 8.7435 | 84.4194 | 13.1606 | 17.8155 | 5.873 | 1691.088 | 0.0094122 | 0 | 0.0094122 | 0 | 1089.5011 | 0.97157 | 0 | 0 | 0 | 0 | 0 | 0 | -172477.5975 | -30299.9078 | -91739.0896 | 0 | 0 | 136421.658 | 0 | 45394.9644 | 175243.61 | 0 | 0 | -136421.658 | 129848.6457 | 149971.7399 | 65739.6682 | 12.1701 | 9.1546e-05 | 0.47738 | 0.69762 | 0.2214 | 3.4562 | 3.6571 | 0.15583 | 1.0387 | 2.1207e-10 | 0.82842
116.0429 | 8.7435 | 84.4194 | 13.1605 | 17.8156 | 5.873 | 1691.0968 | 0.0094115 | 0 | 0.0094115 | 0 | 1089.5099 | 0.97157 | 0 | 0 | 0 | 0 | 0 | 0 | -172478.8115 | -30299.9384 | -91739.732 | 0 | 0 | 136423.2685 | 0 | 45395.2201 | 175245.6835 | 0 | 0 | -136423.2685 | 129850.4634 | 149973.477 | 65740.4443 | 12.1702 | 9.1546e-05 | 0.47738 | 0.69762 | 0.2214 | 3.4562 | 3.6571 | 0.15583 | 1.0387 | 2.1207e-10 | 0.82842
116.0435 | 8.7436 | 84.4194 | 13.1604 | 17.8157 | 5.8731 | 1691.1056 | 0.0094115 | 0 | 0.0094115 | 0 | 1089.5187 | 0.97157 | 0 | 0 | 0 | 0 | 0 | 0 | -172480.0255 | -30299.969 | -91740.3744 | 0 | 0 | 136424.8791 | 0 | 45395.4758 | 175247.757 | 0 | 0 | -136424.8791 | 129852.2812 | 149975.2142 | 65741.2204 | 12.1702 | 9.1547e-05 | 0.47739 | 0.69762 | 0.2214 | 3.4562 | 3.6571 | 0.15583 | 1.0387 | 2.1207e-10 | 0.82843
116.044 | 8.7436 | 84.4194 | 13.1603 | 17.8158 | 5.8731 | 1691.1145 | 0.0094115 | 0 | 0.0094115 | 0 | 1089.5275 | 0.97157 | 0 | 0 | 0 | 0 | 0 | 0 | -172481.2394 | -30299.9996 | -91741.0168 | 0 | 0 | 136426.4896 | 0 | 45395.7315 | 175249.8305 | 0 | 0 | -136426.4896 | 129854.099 | 149976.9514 | 65741.9966 | 12.1703 | 9.1547e-05 | 0.47739 | 0.69762 | 0.2214 | 3.4562 | 3.6571 | 0.15583 | 1.0387 | 2.1206e-10 | 0.82843
116.0446 | 8.7437 | 84.4194 | 13.1602 | 17.8159 | 5.8731 | 1691.1233 | 0.0094115 | 0 | 0.0094115 | 0 | 1089.5364 | 0.97157 | 0 | 0 | 0 | 0 | 0 | 0 | -172482.4534 | -30300.0302 | -91741.6592 | 0 | 0 | 136428.1002 | 0 | 45395.9872 | 175251.904 | 0 | 0 | -136428.1002 | 129855.9168 | 149978.6886 | 65742.7727 | 12.1703 | 9.1548e-05 | 0.47739 | 0.69762 | 0.2214 | 3.4562 | 3.6571 | 0.15583 | 1.0387 | 2.1206e-10 | 0.82843
116.0451 | 8.7437 | 84.4194 | 13.1601 | 17.816 | 5.8732 | 1691.1321 | 0.0094116 | 0 | 0.0094116 | 0 | 1089.5452 | 0.97157 | 0 | 0 | 0 | 0 | 0 | 0 | -172483.6674 | -30300.0608 | -91742.3016 | 0 | 0 | 136429.7107 | 0 | 45396.2429 | 175253.9775 | 0 | 0 | -136429.7107 | 129857.7346 | 149980.4258 | 65743.5489 | 12.1704 | 9.1548e-05 | 0.47739 | 0.69763 | 0.2214 | 3.4562 | 3.6571 | 0.15583 | 1.0388 | 2.1206e-10 | 0.82844
116.0462 | 8.7438 | 84.4194 | 13.1599 | 17.8162 | 5.8732 | 1691.1497 | 0.0094116 | 0 | 0.0094116 | 0 | 1089.5628 | 0.97157 | 0 | 0 | 0 | 0 | 0 | 0 | -172486.0953 | -30300.1221 | -91743.5865 | 0 | 0 | 136432.9319 | 0 | 45396.7543 | 175258.1246 | 0 | 0 | -136432.9319 | 129861.3703 | 149983.9003 | 65745.1012 | 12.1705 | 9.1549e-05 | 0.4774 | 0.69763 | 0.2214 | 3.4562 | 3.6571 | 0.15583 | 1.0388 | 2.1206e-10 | 0.82844
116.0473 | 8.7439 | 84.4194 | 13.1596 | 17.8164 | 5.8733 | 1691.1674 | 0.0094117 | 0 | 0.0094117 | 0 | 1089.5804 | 0.97157 | 0 | 0 | 0 | 0 | 0 | 0 | -172488.5233 | -30300.1833 | -91744.8713 | 0 | 0 | 136436.1532 | 0 | 45397.2658 | 175262.2718 | 0 | 0 | -136436.1532 | 129865.006 | 149987.3748 | 65746.6536 | 12.1706 | 9.155e-05 | 0.4774 | 0.69763 | 0.2214 | 3.4562 | 3.6571 | 0.15583 | 1.0388 | 2.1206e-10 | 0.82845
116.0485 | 8.7439 | 84.4194 | 13.1594 | 17.8166 | 5.8734 | 1691.185 | 0.0094117 | 0 | 0.0094117 | 0 | 1089.5981 | 0.97157 | 0 | 0 | 0 | 0 | 0 | 0 | -172490.9514 | -30300.2446 | -91746.1562 | 0 | 0 | 136439.3745 | 0 | 45397.7772 | 175266.4191 | 0 | 0 | -136439.3745 | 129868.6419 | 149990.8494 | 65748.206 | 12.1707 | 9.1551e-05 | 0.47741 | 0.69763 | 0.2214 | 3.4562 | 3.6571 | 0.15583 | 1.0388 | 2.1206e-10 | 0.82846
116.0595 | 8.7447 | 84.4195 | 13.1572 | 17.8185 | 5.874 | 1691.3614 | 0.0094124 | 0 | 0.0094124 | 0 | 1089.7745 | 0.97157 | 0 | 0 | 0 | 0 | 0 | 0 | -172515.2342 | -30300.857 | -91759.0062 | 0 | 0 | 136471.591 | 0 | 45402.8922 | 175307.8961 | 0 | 0 | -136471.591 | 129905.0039 | 150025.5987 | 65763.7316 | 12.1718 | 9.1561e-05 | 0.47746 | 0.69764 | 0.22139 | 3.4563 | 3.6572 | 0.15581 | 1.0388 | 2.1206e-10 | 0.82853
116.0706 | 8.7455 | 84.4195 | 13.155 | 17.8205 | 5.8747 | 1691.5378 | 0.0094128 | 0 | 0.0094128 | 0 | 1089.9509 | 0.97157 | 0 | 0 | 0 | 0 | 0 | 0 | -172539.521 | -30301.4695 | -91771.8583 | 0 | 0 | 136503.8136 | 0 | 45408.0079 | 175349.381 | 0 | 0 | -136503.8136 | 129941.373 | 150060.3541 | 65779.2602 | 12.1729 | 9.157e-05 | 0.4775 | 0.69766 | 0.22138 | 3.4563 | 3.6572 | 0.15579 | 1.0389 | 2.1206e-10 | 0.8286
116.0817 | 8.7462 | 84.4196 | 13.1527 | 17.8225 | 5.8753 | 1691.7142 | 0.0094133 | 0 | 0.0094133 | 0 | 1090.1273 | 0.97157 | 0 | 0 | 0 | 0 | 0 | 0 | -172563.8115 | -30302.0821 | -91784.7124 | 0 | 0 | 136536.0425 | 0 | 45413.1245 | 175390.8736 | 0 | 0 | -136536.0425 | 129977.7491 | 150095.1155 | 65794.7918 | 12.174 | 9.158e-05 | 0.47755 | 0.69767 | 0.22137 | 3.4564 | 3.6573 | 0.15578 | 1.039 | 2.1205e-10 | 0.82868
116.1925 | 8.7539 | 84.42 | 13.1304 | 17.8424 | 5.8819 | 1693.4802 | 0.0094198 | 0 | 0.0094198 | 0 | 1091.8933 | 0.97157 | 0 | 0 | 0 | 0 | 0 | 0 | -172806.9459 | -30308.2141 | -91913.3744 | 0 | 0 | 136858.6722 | 0 | 45464.3384 | 175806.2301 | 0 | 0 | -136858.6722 | 130341.8917 | 150443.0626 | 65950.2718 | 12.1848 | 9.1675e-05 | 0.47804 | 0.69781 | 0.22128 | 3.4571 | 3.6578 | 0.15562 | 1.0396 | 2.1201e-10 | 0.8294
116.3033 | 8.7616 | 84.4204 | 13.1082 | 17.8623 | 5.8884 | 1695.2491 | 0.0094245 | 0 | 0.0094245 | 0 | 1093.6622 | 0.97157 | 0 | 0 | 0 | 0 | 0 | 0 | -173050.4786 | -30314.3562 | -92042.2472 | 0 | 0 | 137181.9218 | 0 | 45515.6363 | 176222.3686 | 0 | 0 | -137181.9218 | 130706.7323 | 150791.615 | 66106.0505 | 12.1956 | 9.1771e-05 | 0.47852 | 0.69794 | 0.2212 | 3.4578 | 3.6584 | 0.15546 | 1.0402 | 2.1198e-10 | 0.83013
116.4141 | 8.7692 | 84.4208 | 13.0859 | 17.8821 | 5.895 | 1697.0207 | 0.0094282 | 0 | 0.0094282 | 0 | 1095.4337 | 0.97157 | 0 | 0 | 0 | 0 | 0 | 0 | -173294.3754 | -30320.5074 | -92171.3126 | 0 | 0 | 137505.7918 | 0 | 45567.0108 | 176639.2894 | 0 | 0 | -137505.7918 | 131072.2786 | 151140.773 | 66262.1283 | 12.2064 | 9.1867e-05 | 0.47901 | 0.69808 | 0.22111 | 3.4584 | 3.6589 | 0.1553 | 1.0408 | 2.1194e-10 | 0.83085
116.4147 | 8.7693 | 84.4208 | 13.0858 | 17.8822 | 5.895 | 1697.0296 | 0.0094275 | 0 | 0.0094275 | 0 | 1095.4426 | 0.97157 | 0 | 0 | 0 | 0 | 0 | 0 | -173295.5953 | -30320.5382 | -92171.9582 | 0 | 0 | 137507.4121 | 0 | 45567.2677 | 176641.3752 | 0 | 0 | -137507.4121 | 131074.1075 | 151142.5197 | 66262.9091 | 12.2064 | 9.1868e-05 | 0.47901 | 0.69808 | 0.22111 | 3.4584 | 3.6589 | 0.1553 | 1.0408 | 2.1194e-10 | 0.83086
116.4152 | 8.7693 | 84.4208 | 13.0857 | 17.8823 | 5.895 | 1697.0385 | 0.0094275 | 0 | 0.0094275 | 0 | 1095.4514 | 0.97157 | 0 | 0 | 0 | 0 | 0 | 0 | -173296.8151 | -30320.569 | -92172.6037 | 0 | 0 | 137509.0324 | 0 | 45567.5247 | 176643.461 | 0 | 0 | -137509.0324 | 131075.9363 | 151144.2663 | 66263.69 | 12.2065 | 9.1868e-05 | 0.47902 | 0.69808 | 0.22111 | 3.4584 | 3.6589 | 0.1553 | 1.0408 | 2.1194e-10 | 0.83086
116.4158 | 8.7693 | 84.4208 | 13.0856 | 17.8824 | 5.8951 | 1697.0473 | 0.0094276 | 0 | 0.0094276 | 0 | 1095.4603 | 0.97157 | 0 | 0 | 0 | 0 | 0 | 0 | -173298.0349 | -30320.5997 | -92173.2492 | 0 | 0 | 137510.6527 | 0 | 45567.7816 | 176645.5468 | 0 | 0 | -137510.6527 | 131077.7652 | 151146.013 | 66264.4708 | 12.2065 | 9.1869e-05 | 0.47902 | 0.69808 | 0.22111 | 3.4584 | 3.6589 | 0.1553 | 1.0408 | 2.1194e-10 | 0.83087
116.4163 | 8.7694 | 84.4208 | 13.0855 | 17.8825 | 5.8951 | 1697.0562 | 0.0094276 | 0 | 0.0094276 | 0 | 1095.4692 | 0.97157 | 0 | 0 | 0 | 0 | 0 | 0 | -173299.2548 | -30320.6305 | -92173.8947 | 0 | 0 | 137512.2731 | 0 | 45568.0386 | 176647.6327 | 0 | 0 | -137512.2731 | 131079.5941 | 151147.7597 | 66265.2517 | 12.2066 | 9.1869e-05 | 0.47902 | 0.69808 | 0.22111 | 3.4585 | 3.6589 | 0.1553 | 1.0408 | 2.1194e-10 | 0.83087
116.4169 | 8.7694 | 84.4208 | 13.0853 | 17.8826 | 5.8951 | 1697.065 | 0.0094276 | 0 | 0.0094276 | 0 | 1095.478 | 0.97157 | 0 | 0 | 0 | 0 | 0 | 0 | -173300.4746 | -30320.6613 | -92174.5402 | 0 | 0 | 137513.8934 | 0 | 45568.2955 | 176649.7185 | 0 | 0 | -137513.8934 | 131081.423 | 151149.5064 | 66266.0326 | 12.2066 | 9.1869e-05 | 0.47902 | 0.69808 | 0.22111 | 3.4585 | 3.6589 | 0.1553 | 1.0408 | 2.1194e-10 | 0.83087
116.418 | 8.7695 | 84.4208 | 13.0851 | 17.8828 | 5.8952 | 1697.0828 | 0.0094277 | 0 | 0.0094277 | 0 | 1095.4957 | 0.97157 | 0 | 0 | 0 | 0 | 0 | 0 | -173302.9144 | -30320.7228 | -92175.8313 | 0 | 0 | 137517.1342 | 0 | 45568.8094 | 176653.8903 | 0 | 0 | -137517.1342 | 131085.0809 | 151152.9999 | 66267.5943 | 12.2067 | 9.187e-05 | 0.47903 | 0.69808 | 0.22111 | 3.4585 | 3.6589 | 0.1553 | 1.0408 | 2.1194e-10 | 0.83088
116.4191 | 8.7696 | 84.4208 | 13.0849 | 17.883 | 5.8953 | 1697.1005 | 0.0094277 | 0 | 0.0094277 | 0 | 1095.5135 | 0.97157 | 0 | 0 | 0 | 0 | 0 | 0 | -173305.3541 | -30320.7843 | -92177.1223 | 0 | 0 | 137520.375 | 0 | 45569.3233 | 176658.0622 | 0 | 0 | -137520.375 | 131088.7388 | 151156.4934 | 66269.1562 | 12.2069 | 9.1871e-05 | 0.47903 | 0.69809 | 0.22111 | 3.4585 | 3.6589 | 0.1553 | 1.0408 | 2.1193e-10 | 0.83089
116.4202 | 8.7696 | 84.4208 | 13.0847 | 17.8832 | 5.8953 | 1697.1182 | 0.0094278 | 0 | 0.0094278 | 0 | 1095.5312 | 0.97157 | 0 | 0 | 0 | 0 | 0 | 0 | -173307.7939 | -30320.8459 | -92178.4134 | 0 | 0 | 137523.6159 | 0 | 45569.8372 | 176662.2341 | 0 | 0 | -137523.6159 | 131092.3968 | 151159.987 | 66270.718 | 12.207 | 9.1872e-05 | 0.47904 | 0.69809 | 0.22111 | 3.4585 | 3.6589 | 0.1553 | 1.0408 | 2.1193e-10 | 0.83089
116.4313 | 8.7704 | 84.4209 | 13.0824 | 17.8852 | 5.896 | 1697.2954 | 0.0094284 | 0 | 0.0094284 | 0 | 1095.7084 | 0.97157 | 0 | 0 | 0 | 0 | 0 | 0 | -173332.1942 | -30321.4613 | -92191.3256 | 0 | 0 | 137556.0282 | 0 | 45574.9769 | 176703.9577 | 0 | 0 | -137556.0282 | 131128.9808 | 151194.9262 | 66286.3379 | 12.208 | 9.1882e-05 | 0.47909 | 0.6981 | 0.2211 | 3.4585 | 3.659 | 0.15528 | 1.0409 | 2.1193e-10 | 0.83097
116.4423 | 8.7712 | 84.4209 | 13.0802 | 17.8872 | 5.8967 | 1697.4727 | 0.0094289 | 0 | 0.0094289 | 0 | 1095.8857 | 0.97157 | 0 | 0 | 0 | 0 | 0 | 0 | -173356.5985 | -30322.0767 | -92204.2399 | 0 | 0 | 137588.4467 | 0 | 45580.1175 | 176745.6892 | 0 | 0 | -137588.4467 | 131165.5717 | 151229.8714 | 66301.9609 | 12.2091 | 9.1892e-05 | 0.47914 | 0.69811 | 0.22109 | 3.4586 | 3.659 | 0.15526 | 1.0409 | 2.1193e-10 | 0.83104
116.4534 | 8.7719 | 84.421 | 13.078 | 17.8892 | 5.8973 | 1697.65 | 0.0094294 | 0 | 0.0094294 | 0 | 1096.063 | 0.97157 | 0 | 0 | 0 | 0 | 0 | 0 | -173381.0066 | -30322.6923 | -92217.1562 | 0 | 0 | 137620.8713 | 0 | 45585.2588 | 176787.4285 | 0 | 0 | -137620.8713 | 131202.1697 | 151264.8227 | 66317.5868 | 12.2102 | 9.1901e-05 | 0.47919 | 0.69813 | 0.22108 | 3.4587 | 3.6591 | 0.15525 | 1.041 | 2.1192e-10 | 0.83111
116.5642 | 8.7795 | 84.4214 | 13.0558 | 17.909 | 5.9039 | 1699.4245 | 0.0094359 | 0 | 0.0094359 | 0 | 1097.8375 | 0.97157 | 0 | 0 | 0 | 0 | 0 | 0 | -173625.3182 | -30328.854 | -92346.4411 | 0 | 0 | 137945.4596 | 0 | 45636.7207 | 177205.2518 | 0 | 0 | -137945.4596 | 131568.5311 | 151614.6687 | 66474.0107 | 12.2209 | 9.1997e-05 | 0.47968 | 0.69826 | 0.221 | 3.4594 | 3.6596 | 0.15509 | 1.0416 | 2.1188e-10 | 0.83183
116.6749 | 8.7871 | 84.4217 | 13.0335 | 17.9289 | 5.9104 | 1701.202 | 0.0094406 | 0 | 0.0094406 | 0 | 1099.615 | 0.97157 | 0 | 0 | 0 | 0 | 0 | 0 | -173870.0311 | -30335.0259 | -92475.9384 | 0 | 0 | 138270.6688 | 0 | 45688.2671 | 177623.8581 | 0 | 0 | -138270.6688 | 131935.591 | 151965.1198 | 66630.7339 | 12.2315 | 9.2093e-05 | 0.48017 | 0.6984 | 0.22091 | 3.46 | 3.6602 | 0.15493 | 1.0422 | 2.1185e-10 | 0.83255
116.7857 | 8.7947 | 84.4221 | 13.0113 | 17.9488 | 5.917 | 1702.9822 | 0.0094444 | 0 | 0.0094444 | 0 | 1101.3951 | 0.97157 | 0 | 0 | 0 | 0 | 0 | 0 | -174115.1104 | -30341.2069 | -92605.6297 | 0 | 0 | 138596.4994 | 0 | 45739.8907 | 178043.2476 | 0 | 0 | -138596.4994 | 132303.3569 | 152316.1763 | 66787.7564 | 12.2421 | 9.219e-05 | 0.48067 | 0.69854 | 0.22082 | 3.4607 | 3.6607 | 0.15477 | 1.0428 | 2.1181e-10 | 0.83327
116.7862 | 8.7947 | 84.4221 | 13.0112 | 17.9489 | 5.917 | 1702.9911 | 0.0094436 | 0 | 0.0094436 | 0 | 1101.404 | 0.97157 | 0 | 0 | 0 | 0 | 0 | 0 | -174116.336 | -30341.2378 | -92606.2782 | 0 | 0 | 138598.1292 | 0 | 45740.1489 | 178045.3454 | 0 | 0 | -138598.1292 | 132305.1966 | 152317.9322 | 66788.5419 | 12.2422 | 9.219e-05 | 0.48067 | 0.69854 | 0.22082 | 3.4607 | 3.6607 | 0.15477 | 1.0428 | 2.1181e-10 | 0.83327
116.7868 | 8.7948 | 84.4221 | 13.0111 | 17.949 | 5.917 | 1703 | 0.0094437 | 0 | 0.0094437 | 0 | 1101.4129 | 0.97157 | 0 | 0 | 0 | 0 | 0 | 0 | -174117.5615 | -30341.2687 | -92606.9267 | 0 | 0 | 138599.7591 | 0 | 45740.407 | 178047.4432 | 0 | 0 | -138599.7591 | 132307.0362 | 152319.688 | 66789.3273 | 12.2422 | 9.2191e-05 | 0.48067 | 0.69854 | 0.22082 | 3.4607 | 3.6607 | 0.15477 | 1.0428 | 2.1181e-10 | 0.83328
116.7874 | 8.7948 | 84.4221 | 13.011 | 17.9491 | 5.9171 | 1703.0089 | 0.0094437 | 0 | 0.0094437 | 0 | 1101.4218 | 0.97157 | 0 | 0 | 0 | 0 | 0 | 0 | -174118.7871 | -30341.2996 | -92607.5753 | 0 | 0 | 138601.3889 | 0 | 45740.6652 | 178049.5411 | 0 | 0 | -138601.3889 | 132308.8759 | 152321.4439 | 66790.1128 | 12.2423 | 9.2191e-05 | 0.48067 | 0.69854 | 0.22082 | 3.4607 | 3.6607 | 0.15477 | 1.0428 | 2.1181e-10 | 0.83328
116.7879 | 8.7949 | 84.4221 | 13.0109 | 17.9492 | 5.9171 | 1703.0178 | 0.0094437 | 0 | 0.0094437 | 0 | 1101.4307 | 0.97157 | 0 | 0 | 0 | 0 | 0 | 0 | -174120.0126 | -30341.3305 | -92608.2238 | 0 | 0 | 138603.0188 | 0 | 45740.9233 | 178051.6389 | 0 | 0 | -138603.0188 | 132310.7156 | 152323.1998 | 66790.8983 | 12.2423 | 9.2192e-05 | 0.48068 | 0.69854 | 0.22082 | 3.4607 | 3.6607 | 0.15477 | 1.0428 | 2.1181e-10 | 0.83328
116.7885 | 8.7949 | 84.4221 | 13.0108 | 17.9493 | 5.9171 | 1703.0267 | 0.0094437 | 0 | 0.0094437 | 0 | 1101.4396 | 0.97157 | 0 | 0 | 0 | 0 | 0 | 0 | -174121.2382 | -30341.3615 | -92608.8724 | 0 | 0 | 138604.6487 | 0 | 45741.1815 | 178053.7368 | 0 | 0 | -138604.6487 | 132312.5553 | 152324.9557 | 66791.6837 | 12.2424 | 9.2192e-05 | 0.48068 | 0.69854 | 0.22082 | 3.4607 | 3.6607 | 0.15477 | 1.0428 | 2.1181e-10 | 0.83329
116.7896 | 8.795 | 84.4221 | 13.0106 | 17.9495 | 5.9172 | 1703.0445 | 0.0094438 | 0 | 0.0094438 | 0 | 1101.4574 | 0.97157 | 0 | 0 | 0 | 0 | 0 | 0 | -174123.6894 | -30341.4233 | -92610.1695 | 0 | 0 | 138607.9086 | 0 | 45741.6978 | 178057.9325 | 0 | 0 | -138607.9086 | 132316.2348 | 152328.4676 | 66793.2547 | 12.2425 | 9.2193e-05 | 0.48068 | 0.69854 | 0.22082 | 3.4607 | 3.6607 | 0.15476 | 1.0428 | 2.1181e-10 | 0.8333
116.7907 | 8.7951 | 84.4221 | 13.0103 | 17.9497 | 5.9173 | 1703.0623 | 0.0094438 | 0 | 0.0094438 | 0 | 1101.4752 | 0.97157 | 0 | 0 | 0 | 0 | 0 | 0 | -174126.1406 | -30341.4851 | -92611.4666 | 0 | 0 | 138611.1685 | 0 | 45742.2141 | 178062.1284 | 0 | 0 | -138611.1685 | 132319.9143 | 152331.9796 | 66794.8257 | 12.2426 | 9.2194e-05 | 0.48069 | 0.69855 | 0.22082 | 3.4608 | 3.6607 | 0.15476 | 1.0428 | 2.118e-10 | 0.8333
116.7918 | 8.7951 | 84.4221 | 13.0101 | 17.9499 | 5.9173 | 1703.0801 | 0.0094439 | 0 | 0.0094439 | 0 | 1101.493 | 0.97157 | 0 | 0 | 0 | 0 | 0 | 0 | -174128.5918 | -30341.5469 | -92612.7637 | 0 | 0 | 138614.4284 | 0 | 45742.7304 | 178066.3243 | 0 | 0 | -138614.4284 | 132323.5939 | 152335.4916 | 66796.3967 | 12.2427 | 9.2195e-05 | 0.48069 | 0.69855 | 0.22082 | 3.4608 | 3.6608 | 0.15476 | 1.0429 | 2.118e-10 | 0.83331
116.8029 | 8.7959 | 84.4222 | 13.0079 | 17.9519 | 5.918 | 1703.2582 | 0.0094445 | 0 | 0.0094445 | 0 | 1101.6711 | 0.97157 | 0 | 0 | 0 | 0 | 0 | 0 | -174153.1065 | -30342.1652 | -92625.7364 | 0 | 0 | 138647.0315 | 0 | 45747.8942 | 178108.2881 | 0 | 0 | -138647.0315 | 132360.3939 | 152370.6149 | 66812.1086 | 12.2438 | 9.2205e-05 | 0.48074 | 0.69856 | 0.22081 | 3.4608 | 3.6608 | 0.15474 | 1.0429 | 2.118e-10 | 0.83338
116.8139 | 8.7966 | 84.4222 | 13.0057 | 17.9539 | 5.9186 | 1703.4363 | 0.009445 | 0 | 0.009445 | 0 | 1101.8492 | 0.97157 | 0 | 0 | 0 | 0 | 0 | 0 | -174177.6252 | -30342.7836 | -92638.7113 | 0 | 0 | 138679.6408 | 0 | 45753.0588 | 178150.2596 | 0 | 0 | -138679.6408 | 132397.2008 | 152405.7442 | 66827.8235 | 12.2448 | 9.2214e-05 | 0.48079 | 0.69857 | 0.2208 | 3.4609 | 3.6609 | 0.15473 | 1.043 | 2.118e-10 | 0.83345
116.825 | 8.7974 | 84.4223 | 13.0035 | 17.9559 | 5.9193 | 1703.6144 | 0.0094455 | 0 | 0.0094455 | 0 | 1102.0273 | 0.97157 | 0 | 0 | 0 | 0 | 0 | 0 | -174202.1477 | -30343.402 | -92651.6881 | 0 | 0 | 138712.2563 | 0 | 45758.2243 | 178192.239 | 0 | 0 | -138712.2563 | 132434.0147 | 152440.8796 | 66843.5414 | 12.2459 | 9.2224e-05 | 0.48084 | 0.69859 | 0.22079 | 3.461 | 3.6609 | 0.15471 | 1.043 | 2.1179e-10 | 0.83352
116.9357 | 8.8049 | 84.4226 | 12.9813 | 17.9757 | 5.9258 | 1705.3973 | 0.009452 | 0 | 0.009452 | 0 | 1103.8102 | 0.97157 | 0 | 0 | 0 | 0 | 0 | 0 | -174447.6051 | -30349.5926 | -92781.5794 | 0 | 0 | 139038.7529 | 0 | 45809.9275 | 178612.4636 | 0 | 0 | -139038.7529 | 132802.536 | 152792.5664 | 67000.885 | 12.2564 | 9.2321e-05 | 0.48134 | 0.69873 | 0.22071 | 3.4616 | 3.6615 | 0.15455 | 1.0437 | 2.1175e-10 | 0.83424
117.0464 | 8.8125 | 84.423 | 12.9591 | 17.9956 | 5.9324 | 1707.1831 | 0.0094568 | 0 | 0.0094568 | 0 | 1105.596 | 0.97157 | 0 | 0 | 0 | 0 | 0 | 0 | -174693.4664 | -30355.7934 | -92911.6844 | 0 | 0 | 139365.8713 | 0 | 45861.7158 | 179033.4717 | 0 | 0 | -139365.8713 | 133171.7559 | 153144.858 | 67158.5282 | 12.2669 | 9.2417e-05 | 0.48184 | 0.69887 | 0.22062 | 3.4623 | 3.662 | 0.15439 | 1.0443 | 2.1171e-10 | 0.83495
117.1571 | 8.82 | 84.4233 | 12.937 | 18.0155 | 5.9389 | 1708.9717 | 0.0094606 | 0 | 0.0094606 | 0 | 1107.3844 | 0.97157 | 0 | 0 | 0 | 0 | 0 | 0 | -174939.6961 | -30362.0035 | -93041.9844 | 0 | 0 | 139693.6118 | 0 | 45913.5817 | 179455.2638 | 0 | 0 | -139693.6118 | 133541.682 | 153497.7545 | 67316.4712 | 12.2774 | 9.2514e-05 | 0.48234 | 0.699 | 0.22053 | 3.463 | 3.6626 | 0.15423 | 1.0449 | 2.1168e-10 | 0.83566
117.1576 | 8.82 | 84.4233 | 12.9369 | 18.0156 | 5.939 | 1708.9806 | 0.0094598 | 0 | 0.0094598 | 0 | 1107.3934 | 0.97157 | 0 | 0 | 0 | 0 | 0 | 0 | -174940.9273 | -30362.0346 | -93042.6359 | 0 | 0 | 139695.2509 | 0 | 45913.8411 | 179457.3733 | 0 | 0 | -139695.2509 | 133543.5322 | 153499.5193 | 67317.2611 | 12.2774 | 9.2515e-05 | 0.48235 | 0.699 | 0.22053 | 3.463 | 3.6626 | 0.15423 | 1.0449 | 2.1168e-10 | 0.83567
117.1582 | 8.8201 | 84.4233 | 12.9368 | 18.0157 | 5.939 | 1708.9896 | 0.0094598 | 0 | 0.0094598 | 0 | 1107.4023 | 0.97157 | 0 | 0 | 0 | 0 | 0 | 0 | -174942.1584 | -30362.0656 | -93043.2874 | 0 | 0 | 139696.8901 | 0 | 45914.1004 | 179459.4828 | 0 | 0 | -139696.8901 | 133545.3824 | 153501.2841 | 67318.0511 | 12.2775 | 9.2515e-05 | 0.48235 | 0.69901 | 0.22053 | 3.463 | 3.6626 | 0.15423 | 1.0449 | 2.1168e-10 | 0.83567
117.1588 | 8.8201 | 84.4233 | 12.9367 | 18.0158 | 5.939 | 1708.9985 | 0.0094599 | 0 | 0.0094599 | 0 | 1107.4113 | 0.97157 | 0 | 0 | 0 | 0 | 0 | 0 | -174943.3895 | -30362.0967 | -93043.9389 | 0 | 0 | 139698.5293 | 0 | 45914.3597 | 179461.5923 | 0 | 0 | -139698.5293 | 133547.2325 | 153503.0489 | 67318.841 | 12.2775 | 9.2515e-05 | 0.48235 | 0.69901 | 0.22053 | 3.463 | 3.6626 | 0.15423 | 1.0449 | 2.1168e-10 | 0.83567
117.1593 | 8.8201 | 84.4233 | 12.9365 | 18.0159 | 5.9391 | 1709.0074 | 0.0094599 | 0 | 0.0094599 | 0 | 1107.4202 | 0.97157 | 0 | 0 | 0 | 0 | 0 | 0 | -174944.6206 | -30362.1277 | -93044.5904 | 0 | 0 | 139700.1684 | 0 | 45914.619 | 179463.7018 | 0 | 0 | -139700.1684 | 133549.0827 | 153504.8137 | 67319.6309 | 12.2776 | 9.2516e-05 | 0.48236 | 0.69901 | 0.22053 | 3.463 | 3.6626 | 0.15423 | 1.0449 | 2.1167e-10 | 0.83568
117.1599 | 8.8202 | 84.4233 | 12.9364 | 18.016 | 5.9391 | 1709.0164 | 0.0094599 | 0 | 0.0094599 | 0 | 1107.4292 | 0.97157 | 0 | 0 | 0 | 0 | 0 | 0 | -174945.8517 | -30362.1588 | -93045.2418 | 0 | 0 | 139701.8076 | 0 | 45914.8784 | 179465.8113 | 0 | 0 | -139701.8076 | 133550.933 | 153506.5785 | 67320.4209 | 12.2776 | 9.2516e-05 | 0.48236 | 0.69901 | 0.22053 | 3.463 | 3.6626 | 0.15423 | 1.0449 | 2.1167e-10 | 0.83568
117.161 | 8.8202 | 84.4233 | 12.9362 | 18.0162 | 5.9392 | 1709.0343 | 0.00946 | 0 | 0.00946 | 0 | 1107.447 | 0.97157 | 0 | 0 | 0 | 0 | 0 | 0 | -174948.314 | -30362.2209 | -93046.5448 | 0 | 0 | 139705.0861 | 0 | 45915.397 | 179470.0305 | 0 | 0 | -139705.0861 | 133554.6335 | 153510.1083 | 67322.0008 | 12.2777 | 9.2517e-05 | 0.48236 | 0.69901 | 0.22053 | 3.463 | 3.6626 | 0.15423 | 1.0449 | 2.1167e-10 | 0.83569
117.1621 | 8.8203 | 84.4234 | 12.936 | 18.0164 | 5.9392 | 1709.0522 | 0.00946 | 0 | 0.00946 | 0 | 1107.4649 | 0.97157 | 0 | 0 | 0 | 0 | 0 | 0 | -174950.7764 | -30362.283 | -93047.8479 | 0 | 0 | 139708.3646 | 0 | 45915.9157 | 179474.2497 | 0 | 0 | -139708.3646 | 133558.334 | 153513.638 | 67323.5808 | 12.2778 | 9.2518e-05 | 0.48237 | 0.69901 | 0.22053 | 3.4631 | 3.6626 | 0.15422 | 1.0449 | 2.1167e-10 | 0.8357
117.1632 | 8.8204 | 84.4234 | 12.9358 | 18.0166 | 5.9393 | 1709.07 | 0.0094601 | 0 | 0.0094601 | 0 | 1107.4828 | 0.97157 | 0 | 0 | 0 | 0 | 0 | 0 | -174953.2387 | -30362.3451 | -93049.1509 | 0 | 0 | 139711.6431 | 0 | 45916.4344 | 179478.469 | 0 | 0 | -139711.6431 | 133562.0347 | 153517.1679 | 67325.1608 | 12.2779 | 9.2519e-05 | 0.48237 | 0.69901 | 0.22053 | 3.4631 | 3.6626 | 0.15422 | 1.0449 | 2.1167e-10 | 0.8357
117.1742 | 8.8211 | 84.4234 | 12.9336 | 18.0185 | 5.94 | 1709.2489 | 0.0094607 | 0 | 0.0094607 | 0 | 1107.6617 | 0.97157 | 0 | 0 | 0 | 0 | 0 | 0 | -174977.8647 | -30362.9661 | -93062.1825 | 0 | 0 | 139744.4321 | 0 | 45921.6216 | 179520.6665 | 0 | 0 | -139744.4321 | 133599.0449 | 153552.4697 | 67340.9623 | 12.279 | 9.2529e-05 | 0.48242 | 0.69903 | 0.22052 | 3.4631 | 3.6627 | 0.15421 | 1.045 | 2.1167e-10 | 0.83577
117.1853 | 8.8219 | 84.4234 | 12.9313 | 18.0205 | 5.9406 | 1709.4278 | 0.0094612 | 0 | 0.0094612 | 0 | 1107.8406 | 0.97157 | 0 | 0 | 0 | 0 | 0 | 0 | -175002.4948 | -30363.5873 | -93075.2162 | 0 | 0 | 139777.2273 | 0 | 45926.8097 | 179562.8718 | 0 | 0 | -139777.2273 | 133636.0621 | 153587.7776 | 67356.7668 | 12.28 | 9.2539e-05 | 0.48247 | 0.69904 | 0.22051 | 3.4632 | 3.6627 | 0.15419 | 1.045 | 2.1167e-10 | 0.83585
117.1964 | 8.8226 | 84.4235 | 12.9291 | 18.0225 | 5.9413 | 1709.6067 | 0.0094617 | 0 | 0.0094617 | 0 | 1108.0195 | 0.97157 | 0 | 0 | 0 | 0 | 0 | 0 | -175027.1287 | -30364.2086 | -93088.252 | 0 | 0 | 139810.0288 | 0 | 45931.9986 | 179605.0849 | 0 | 0 | -139810.0288 | 133673.0863 | 153623.0915 | 67372.5743 | 12.2811 | 9.2548e-05 | 0.48252 | 0.69905 | 0.2205 | 3.4633 | 3.6628 | 0.15417 | 1.0451 | 2.1166e-10 | 0.83592
117.307 | 8.8301 | 84.4238 | 12.907 | 18.0424 | 5.9478 | 1711.3977 | 0.0094682 | 0 | 0.0094682 | 0 | 1109.8105 | 0.97157 | 0 | 0 | 0 | 0 | 0 | 0 | -175273.7012 | -30370.4273 | -93218.7334 | 0 | 0 | 140138.3853 | 0 | 45983.9367 | 180027.6471 | 0 | 0 | -140138.3853 | 134043.7104 | 153976.5628 | 67530.8142 | 12.2914 | 9.2645e-05 | 0.48303 | 0.69919 | 0.22041 | 3.464 | 3.6633 | 0.15401 | 1.0457 | 2.1162e-10 | 0.83662
117.4176 | 8.8376 | 84.4241 | 12.8849 | 18.0622 | 5.9544 | 1713.1916 | 0.009473 | 0 | 0.009473 | 0 | 1111.6044 | 0.97157 | 0 | 0 | 0 | 0 | 0 | 0 | -175520.6798 | -30376.6563 | -93349.4297 | 0 | 0 | 140467.364 | 0 | 46035.9604 | 180450.9933 | 0 | 0 | -140467.364 | 134415.0329 | 154330.6383 | 67689.3539 | 12.3018 | 9.2742e-05 | 0.48354 | 0.69933 | 0.22033 | 3.4646 | 3.6639 | 0.15385 | 1.0464 | 2.1158e-10 | 0.83733
117.5282 | 8.845 | 84.4245 | 12.8629 | 18.0821 | 5.9609 | 1714.9883 | 0.0094768 | 0 | 0.0094768 | 0 | 1113.401 | 0.97157 | 0 | 0 | 0 | 0 | 0 | 0 | -175768.0285 | -30382.8946 | -93480.3218 | 0 | 0 | 140796.9653 | 0 | 46088.062 | 180875.1237 | 0 | 0 | -140796.9653 | 134787.0617 | 154685.3181 | 67848.1937 | 12.3121 | 9.284e-05 | 0.48405 | 0.69947 | 0.22024 | 3.4653 | 3.6644 | 0.15369 | 1.047 | 2.1154e-10 | 0.83804
117.5288 | 8.845 | 84.4245 | 12.8627 | 18.0822 | 5.9609 | 1714.9973 | 0.009476 | 0 | 0.009476 | 0 | 1113.41 | 0.97157 | 0 | 0 | 0 | 0 | 0 | 0 | -175769.265 | -30382.9258 | -93480.9762 | 0 | 0 | 140798.6134 | 0 | 46088.3224 | 180877.2446 | 0 | 0 | -140798.6134 | 134788.9221 | 154687.0915 | 67848.988 | 12.3121 | 9.284e-05 | 0.48405 | 0.69947 | 0.22024 | 3.4653 | 3.6644 | 0.15369 | 1.047 | 2.1154e-10 | 0.83804
117.5293 | 8.8451 | 84.4245 | 12.8626 | 18.0823 | 5.961 | 1715.0063 | 0.009476 | 0 | 0.009476 | 0 | 1113.419 | 0.97157 | 0 | 0 | 0 | 0 | 0 | 0 | -175770.5015 | -30382.957 | -93481.6305 | 0 | 0 | 140800.2617 | 0 | 46088.5829 | 180879.3654 | 0 | 0 | -140800.2617 | 134790.7825 | 154688.865 | 67849.7823 | 12.3122 | 9.2841e-05 | 0.48405 | 0.69947 | 0.22024 | 3.4653 | 3.6644 | 0.15369 | 1.047 | 2.1154e-10 | 0.83804
117.5299 | 8.8451 | 84.4245 | 12.8625 | 18.0824 | 5.961 | 1715.0153 | 0.0094761 | 0 | 0.0094761 | 0 | 1113.4279 | 0.97157 | 0 | 0 | 0 | 0 | 0 | 0 | -175771.7381 | -30382.9881 | -93482.2849 | 0 | 0 | 140801.9099 | 0 | 46088.8434 | 180881.4863 | 0 | 0 | -140801.9099 | 134792.6429 | 154690.6384 | 67850.5766 | 12.3122 | 9.2841e-05 | 0.48406 | 0.69947 | 0.22024 | 3.4653 | 3.6644 | 0.15369 | 1.047 | 2.1154e-10 | 0.83805
117.5304 | 8.8452 | 84.4245 | 12.8624 | 18.0825 | 5.961 | 1715.0243 | 0.0094761 | 0 | 0.0094761 | 0 | 1113.4369 | 0.97157 | 0 | 0 | 0 | 0 | 0 | 0 | -175772.9746 | -30383.0193 | -93482.9392 | 0 | 0 | 140803.5581 | 0 | 46089.1038 | 180883.6072 | 0 | 0 | -140803.5581 | 134794.5034 | 154692.4119 | 67851.3709 | 12.3123 | 9.2842e-05 | 0.48406 | 0.69947 | 0.22024 | 3.4654 | 3.6644 | 0.15368 | 1.047 | 2.1154e-10 | 0.83805
117.531 | 8.8452 | 84.4245 | 12.8623 | 18.0826 | 5.9611 | 1715.0332 | 0.0094761 | 0 | 0.0094761 | 0 | 1113.4459 | 0.97157 | 0 | 0 | 0 | 0 | 0 | 0 | -175774.2111 | -30383.0505 | -93483.5936 | 0 | 0 | 140805.2064 | 0 | 46089.3643 | 180885.7282 | 0 | 0 | -140805.2064 | 134796.3639 | 154694.1854 | 67852.1652 | 12.3123 | 9.2842e-05 | 0.48406 | 0.69948 | 0.22024 | 3.4654 | 3.6644 | 0.15368 | 1.047 | 2.1154e-10 | 0.83805
117.5321 | 8.8453 | 84.4245 | 12.8621 | 18.0828 | 5.9611 | 1715.0512 | 0.0094762 | 0 | 0.0094762 | 0 | 1113.4639 | 0.97157 | 0 | 0 | 0 | 0 | 0 | 0 | -175776.6843 | -30383.1129 | -93484.9023 | 0 | 0 | 140808.5029 | 0 | 46089.8852 | 180889.9701 | 0 | 0 | -140808.5029 | 134800.0848 | 154697.7325 | 67853.7538 | 12.3124 | 9.2843e-05 | 0.48407 | 0.69948 | 0.22024 | 3.4654 | 3.6644 | 0.15368 | 1.047 | 2.1154e-10 | 0.83806
117.5332 | 8.8453 | 84.4245 | 12.8619 | 18.083 | 5.9612 | 1715.0692 | 0.0094762 | 0 | 0.0094762 | 0 | 1113.4818 | 0.97157 | 0 | 0 | 0 | 0 | 0 | 0 | -175779.1574 | -30383.1753 | -93486.211 | 0 | 0 | 140811.7996 | 0 | 46090.4062 | 180894.2121 | 0 | 0 | -140811.7996 | 134803.8059 | 154701.2796 | 67855.3425 | 12.3125 | 9.2844e-05 | 0.48407 | 0.69948 | 0.22024 | 3.4654 | 3.6644 | 0.15368 | 1.047 | 2.1154e-10 | 0.83807
117.5343 | 8.8454 | 84.4245 | 12.8616 | 18.0832 | 5.9613 | 1715.0871 | 0.0094763 | 0 | 0.0094763 | 0 | 1113.4998 | 0.97157 | 0 | 0 | 0 | 0 | 0 | 0 | -175781.6306 | -30383.2376 | -93487.5198 | 0 | 0 | 140815.0962 | 0 | 46090.9271 | 180898.4541 | 0 | 0 | -140815.0962 | 134807.527 | 154704.8267 | 67856.9313 | 12.3126 | 9.2845e-05 | 0.48408 | 0.69948 | 0.22023 | 3.4654 | 3.6645 | 0.15368 | 1.047 | 2.1154e-10 | 0.83807
117.5454 | 8.8462 | 84.4245 | 12.8594 | 18.0852 | 5.9619 | 1715.2668 | 0.0094769 | 0 | 0.0094769 | 0 | 1113.6795 | 0.97157 | 0 | 0 | 0 | 0 | 0 | 0 | -175806.365 | -30383.8615 | -93500.6088 | 0 | 0 | 140848.0665 | 0 | 46096.1372 | 180940.8792 | 0 | 0 | -140848.0665 | 134844.742 | 154740.3016 | 67872.8201 | 12.3137 | 9.2855e-05 | 0.48413 | 0.69949 | 0.22023 | 3.4654 | 3.6645 | 0.15366 | 1.0471 | 2.1154e-10 | 0.83814
117.5564 | 8.8469 | 84.4245 | 12.8572 | 18.0872 | 5.9626 | 1715.4465 | 0.0094774 | 0 | 0.0094774 | 0 | 1113.8591 | 0.97157 | 0 | 0 | 0 | 0 | 0 | 0 | -175831.1034 | -30384.4854 | -93513.6998 | 0 | 0 | 140881.043 | 0 | 46101.3481 | 180983.3121 | 0 | 0 | -140881.043 | 134881.964 | 154775.7825 | 67888.712 | 12.3147 | 9.2865e-05 | 0.48418 | 0.69951 | 0.22022 | 3.4655 | 3.6646 | 0.15365 | 1.0471 | 2.1153e-10 | 0.83822
117.5675 | 8.8476 | 84.4246 | 12.855 | 18.0892 | 5.9632 | 1715.6262 | 0.0094779 | 0 | 0.0094779 | 0 | 1114.0389 | 0.97157 | 0 | 0 | 0 | 0 | 0 | 0 | -175855.8457 | -30385.1094 | -93526.793 | 0 | 0 | 140914.0257 | 0 | 46106.5598 | 181025.7528 | 0 | 0 | -140914.0257 | 134919.193 | 154811.2695 | 67904.6068 | 12.3157 | 9.2874e-05 | 0.48423 | 0.69952 | 0.22021 | 3.4656 | 3.6646 | 0.15363 | 1.0472 | 2.1153e-10 | 0.83829
117.678 | 8.8551 | 84.4249 | 12.833 | 18.109 | 5.9698 | 1717.425 | 0.0094844 | 0 | 0.0094844 | 0 | 1115.8377 | 0.97157 | 0 | 0 | 0 | 0 | 0 | 0 | -176103.5032 | -30391.3555 | -93657.8485 | 0 | 0 | 141244.1949 | 0 | 46158.7265 | 181450.5911 | 0 | 0 | -141244.1949 | 135291.8646 | 155166.4709 | 68063.7203 | 12.3259 | 9.2972e-05 | 0.48474 | 0.69966 | 0.22012 | 3.4663 | 3.6652 | 0.15347 | 1.0478 | 2.1149e-10 | 0.83899
117.7885 | 8.8624 | 84.4252 | 12.811 | 18.1289 | 5.9763 | 1719.2269 | 0.0094892 | 0 | 0.0094892 | 0 | 1117.6395 | 0.97157 | 0 | 0 | 0 | 0 | 0 | 0 | -176351.5686 | -30397.6119 | -93789.12 | 0 | 0 | 141574.9865 | 0 | 46210.9791 | 181876.2133 | 0 | 0 | -141574.9865 | 135665.2342 | 155522.2756 | 68223.1337 | 12.3361 | 9.3069e-05 | 0.48526 | 0.6998 | 0.22003 | 3.467 | 3.6657 | 0.1533 | 1.0485 | 2.1145e-10 | 0.83969
117.8991 | 8.8698 | 84.4255 | 12.789 | 18.1487 | 5.9829 | 1721.0315 | 0.0094929 | 0 | 0.0094929 | 0 | 1119.444 | 0.97157 | 0 | 0 | 0 | 0 | 0 | 0 | -176600.0055 | -30403.8776 | -93920.5879 | 0 | 0 | 141906.4011 | 0 | 46263.3099 | 182302.62 | 0 | 0 | -141906.4011 | 136039.31 | 155878.6837 | 68382.8473 | 12.3462 | 9.3167e-05 | 0.48578 | 0.69994 | 0.21994 | 3.4677 | 3.6663 | 0.15314 | 1.0491 | 2.1141e-10 | 0.84039
117.8996 | 8.8698 | 84.4255 | 12.7888 | 18.1488 | 5.9829 | 1721.0405 | 0.0094922 | 0 | 0.0094922 | 0 | 1119.4531 | 0.97157 | 0 | 0 | 0 | 0 | 0 | 0 | -176601.2473 | -30403.9089 | -93921.2451 | 0 | 0 | 141908.0581 | 0 | 46263.5715 | 182304.7519 | 0 | 0 | -141908.0581 | 136041.1804 | 155880.4655 | 68383.6459 | 12.3463 | 9.3167e-05 | 0.48578 | 0.69994 | 0.21994 | 3.4677 | 3.6663 | 0.15314 | 1.0491 | 2.1141e-10 | 0.84039
117.9002 | 8.8699 | 84.4255 | 12.7887 | 18.1489 | 5.9829 | 1721.0495 | 0.0094922 | 0 | 0.0094922 | 0 | 1119.4621 | 0.97157 | 0 | 0 | 0 | 0 | 0 | 0 | -176602.4891 | -30403.9402 | -93921.9022 | 0 | 0 | 141909.7151 | 0 | 46263.8331 | 182306.8838 | 0 | 0 | -141909.7151 | 136043.0508 | 155882.2474 | 68384.4444 | 12.3463 | 9.3168e-05 | 0.48578 | 0.69994 | 0.21994 | 3.4677 | 3.6663 | 0.15314 | 1.0491 | 2.1141e-10 | 0.84039
117.9007 | 8.8699 | 84.4255 | 12.7886 | 18.149 | 5.983 | 1721.0585 | 0.0094922 | 0 | 0.0094922 | 0 | 1119.4711 | 0.97157 | 0 | 0 | 0 | 0 | 0 | 0 | -176603.7309 | -30403.9716 | -93922.5593 | 0 | 0 | 141911.3722 | 0 | 46264.0947 | 182309.0158 | 0 | 0 | -141911.3722 | 136044.9212 | 155884.0292 | 68385.243 | 12.3464 | 9.3168e-05 | 0.48578 | 0.69994 | 0.21994 | 3.4677 | 3.6663 | 0.15314 | 1.0491 | 2.1141e-10 | 0.8404
117.9013 | 8.87 | 84.4255 | 12.7885 | 18.1491 | 5.983 | 1721.0676 | 0.0094923 | 0 | 0.0094923 | 0 | 1119.4801 | 0.97157 | 0 | 0 | 0 | 0 | 0 | 0 | -176604.9727 | -30404.0029 | -93923.2165 | 0 | 0 | 141913.0293 | 0 | 46264.3562 | 182311.1478 | 0 | 0 | -141913.0293 | 136046.7916 | 155885.8111 | 68386.0416 | 12.3464 | 9.3169e-05 | 0.48579 | 0.69995 | 0.21994 | 3.4677 | 3.6663 | 0.15314 | 1.0491 | 2.1141e-10 | 0.8404
117.9018 | 8.87 | 84.4255 | 12.7884 | 18.1492 | 5.983 | 1721.0766 | 0.0094923 | 0 | 0.0094923 | 0 | 1119.4891 | 0.97157 | 0 | 0 | 0 | 0 | 0 | 0 | -176606.2145 | -30404.0342 | -93923.8736 | 0 | 0 | 141914.6864 | 0 | 46264.6178 | 182313.2798 | 0 | 0 | -141914.6864 | 136048.662 | 155887.593 | 68386.8401 | 12.3465 | 9.3169e-05 | 0.48579 | 0.69995 | 0.21994 | 3.4677 | 3.6663 | 0.15314 | 1.0491 | 2.1141e-10 | 0.8404
117.9029 | 8.8701 | 84.4255 | 12.7882 | 18.1494 | 5.9831 | 1721.0946 | 0.0094924 | 0 | 0.0094924 | 0 | 1119.5072 | 0.97157 | 0 | 0 | 0 | 0 | 0 | 0 | -176608.6982 | -30404.0968 | -93925.1879 | 0 | 0 | 141918.0006 | 0 | 46265.141 | 182317.5439 | 0 | 0 | -141918.0006 | 136052.4029 | 155891.1568 | 68388.4373 | 12.3466 | 9.317e-05 | 0.48579 | 0.69995 | 0.21994 | 3.4677 | 3.6663 | 0.15314 | 1.0491 | 2.1141e-10 | 0.84041
117.904 | 8.8701 | 84.4255 | 12.788 | 18.1496 | 5.9832 | 1721.1127 | 0.0094924 | 0 | 0.0094924 | 0 | 1119.5252 | 0.97157 | 0 | 0 | 0 | 0 | 0 | 0 | -176611.1819 | -30404.1595 | -93926.5023 | 0 | 0 | 141921.3149 | 0 | 46265.6641 | 182321.8081 | 0 | 0 | -141921.3149 | 136056.1439 | 155894.7207 | 68390.0345 | 12.3467 | 9.3171e-05 | 0.4858 | 0.69995 | 0.21994 | 3.4677 | 3.6663 | 0.15313 | 1.0491 | 2.1141e-10 | 0.84042
117.9051 | 8.8702 | 84.4255 | 12.7877 | 18.1498 | 5.9832 | 1721.1307 | 0.0094925 | 0 | 0.0094925 | 0 | 1119.5433 | 0.97157 | 0 | 0 | 0 | 0 | 0 | 0 | -176613.6656 | -30404.2221 | -93927.8166 | 0 | 0 | 141924.6292 | 0 | 46266.1873 | 182326.0723 | 0 | 0 | -141924.6292 | 136059.885 | 155898.2846 | 68391.6318 | 12.3468 | 9.3172e-05 | 0.48581 | 0.69995 | 0.21994 | 3.4677 | 3.6663 | 0.15313 | 1.0491 | 2.1141e-10 | 0.84042
117.9162 | 8.8709 | 84.4255 | 12.7855 | 18.1518 | 5.9839 | 1721.3111 | 0.0094931 | 0 | 0.0094931 | 0 | 1119.7237 | 0.97157 | 0 | 0 | 0 | 0 | 0 | 0 | -176638.5054 | -30404.8486 | -93940.9613 | 0 | 0 | 141957.7762 | 0 | 46271.4196 | 182368.719 | 0 | 0 | -141957.7762 | 136097.2995 | 155933.9273 | 68407.6058 | 12.3478 | 9.3182e-05 | 0.48586 | 0.69996 | 0.21993 | 3.4678 | 3.6664 | 0.15312 | 1.0492 | 2.1141e-10 | 0.84049
117.9272 | 8.8717 | 84.4256 | 12.7833 | 18.1538 | 5.9845 | 1721.4916 | 0.0094936 | 0 | 0.0094936 | 0 | 1119.9041 | 0.97157 | 0 | 0 | 0 | 0 | 0 | 0 | -176663.3493 | -30405.4752 | -93954.1082 | 0 | 0 | 141990.9294 | 0 | 46276.6527 | 182411.3736 | 0 | 0 | -141990.9294 | 136134.7209 | 155969.5761 | 68423.5828 | 12.3488 | 9.3192e-05 | 0.48591 | 0.69998 | 0.21992 | 3.4678 | 3.6664 | 0.1531 | 1.0493 | 2.114e-10 | 0.84056
117.9383 | 8.8724 | 84.4256 | 12.7812 | 18.1558 | 5.9852 | 1721.6721 | 0.0094941 | 0 | 0.0094941 | 0 | 1120.0846 | 0.97157 | 0 | 0 | 0 | 0 | 0 | 0 | -176688.197 | -30406.1018 | -93967.2572 | 0 | 0 | 142024.0888 | 0 | 46281.8866 | 182454.0359 | 0 | 0 | -142024.0888 | 136172.1493 | 156005.2308 | 68439.5628 | 12.3498 | 9.3202e-05 | 0.48596 | 0.69999 | 0.21991 | 3.4679 | 3.6665 | 0.15308 | 1.0493 | 2.114e-10 | 0.84063
118.0487 | 8.8797 | 84.4259 | 12.7592 | 18.1756 | 5.9917 | 1723.4786 | 0.0095006 | 0 | 0.0095006 | 0 | 1121.8911 | 0.97157 | 0 | 0 | 0 | 0 | 0 | 0 | -176936.9101 | -30412.3745 | -94098.8713 | 0 | 0 | 142356.0251 | 0 | 46334.2757 | 182881.0907 | 0 | 0 | -142356.0251 | 136546.815 | 156362.1095 | 68599.5279 | 12.3599 | 9.3299e-05 | 0.48648 | 0.70013 | 0.21982 | 3.4686 | 3.667 | 0.15292 | 1.05 | 2.1136e-10 | 0.84133
118.1591 | 8.8871 | 84.4262 | 12.7372 | 18.1955 | 5.9983 | 1725.2881 | 0.0095054 | 0 | 0.0095054 | 0 | 1123.7006 | 0.97157 | 0 | 0 | 0 | 0 | 0 | 0 | -177186.0327 | -30418.6576 | -94230.7021 | 0 | 0 | 142688.5839 | 0 | 46386.7509 | 183308.9291 | 0 | 0 | -142688.5839 | 136922.1782 | 156719.5904 | 68759.7929 | 12.3699 | 9.3397e-05 | 0.487 | 0.70028 | 0.21973 | 3.4693 | 3.6676 | 0.15276 | 1.0506 | 2.1132e-10 | 0.84202
118.2695 | 8.8944 | 84.4264 | 12.7153 | 18.2153 | 6.0048 | 1727.1004 | 0.0095091 | 0 | 0.0095091 | 0 | 1125.5128 | 0.97157 | 0 | 0 | 0 | 0 | 0 | 0 | -177435.5276 | -30424.95 | -94362.73 | 0 | 0 | 143021.7657 | 0 | 46439.3046 | 183737.5517 | 0 | 0 | -143021.7657 | 137298.2471 | 157077.6736 | 68920.3582 | 12.3799 | 9.3495e-05 | 0.48753 | 0.70042 | 0.21965 | 3.47 | 3.6682 | 0.15259 | 1.0512 | 2.1128e-10 | 0.84271
118.2701 | 8.8944 | 84.4264 | 12.7152 | 18.2154 | 6.0049 | 1727.1094 | 0.0095083 | 0 | 0.0095083 | 0 | 1125.5219 | 0.97157 | 0 | 0 | 0 | 0 | 0 | 0 | -177436.7746 | -30424.9815 | -94363.3899 | 0 | 0 | 143023.4313 | 0 | 46439.5673 | 183739.6945 | 0 | 0 | -143023.4313 | 137300.1272 | 157079.4636 | 68921.1609 | 12.3799 | 9.3496e-05 | 0.48753 | 0.70042 | 0.21965 | 3.47 | 3.6682 | 0.15259 | 1.0512 | 2.1128e-10 | 0.84271
118.2706 | 8.8944 | 84.4264 | 12.7151 | 18.2155 | 6.0049 | 1727.1185 | 0.0095084 | 0 | 0.0095084 | 0 | 1125.5309 | 0.97157 | 0 | 0 | 0 | 0 | 0 | 0 | -177438.0215 | -30425.0129 | -94364.0497 | 0 | 0 | 143025.097 | 0 | 46439.8299 | 183741.8372 | 0 | 0 | -143025.097 | 137302.0073 | 157081.2536 | 68921.9636 | 12.38 | 9.3496e-05 | 0.48754 | 0.70042 | 0.21964 | 3.47 | 3.6682 | 0.15259 | 1.0512 | 2.1128e-10 | 0.84272
118.2712 | 8.8945 | 84.4264 | 12.715 | 18.2156 | 6.0049 | 1727.1275 | 0.0095084 | 0 | 0.0095084 | 0 | 1125.54 | 0.97157 | 0 | 0 | 0 | 0 | 0 | 0 | -177439.2684 | -30425.0444 | -94364.7096 | 0 | 0 | 143026.7626 | 0 | 46440.0926 | 183743.98 | 0 | 0 | -143026.7626 | 137303.8874 | 157083.0436 | 68922.7663 | 12.38 | 9.3497e-05 | 0.48754 | 0.70042 | 0.21964 | 3.47 | 3.6682 | 0.15259 | 1.0512 | 2.1128e-10 | 0.84272
118.2717 | 8.8945 | 84.4264 | 12.7149 | 18.2157 | 6.0049 | 1727.1366 | 0.0095084 | 0 | 0.0095084 | 0 | 1125.549 | 0.97157 | 0 | 0 | 0 | 0 | 0 | 0 | -177440.5154 | -30425.0758 | -94365.3694 | 0 | 0 | 143028.4283 | 0 | 46440.3553 | 183746.1228 | 0 | 0 | -143028.4283 | 137305.7675 | 157084.8336 | 68923.569 | 12.3801 | 9.3497e-05 | 0.48754 | 0.70042 | 0.21964 | 3.47 | 3.6682 | 0.15259 | 1.0512 | 2.1128e-10 | 0.84272
118.2723 | 8.8945 | 84.4264 | 12.7147 | 18.2158 | 6.005 | 1727.1457 | 0.0095084 | 0 | 0.0095084 | 0 | 1125.5581 | 0.97157 | 0 | 0 | 0 | 0 | 0 | 0 | -177441.7623 | -30425.1073 | -94366.0293 | 0 | 0 | 143030.094 | 0 | 46440.6179 | 183748.2656 | 0 | 0 | -143030.094 | 137307.6477 | 157086.6236 | 68924.3718 | 12.3801 | 9.3498e-05 | 0.48754 | 0.70042 | 0.21964 | 3.47 | 3.6682 | 0.15259 | 1.0512 | 2.1128e-10 | 0.84273
118.2734 | 8.8946 | 84.4264 | 12.7145 | 18.216 | 6.005 | 1727.1638 | 0.0095085 | 0 | 0.0095085 | 0 | 1125.5762 | 0.97157 | 0 | 0 | 0 | 0 | 0 | 0 | -177444.2562 | -30425.1702 | -94367.349 | 0 | 0 | 143033.4255 | 0 | 46441.1432 | 183752.5513 | 0 | 0 | -143033.4255 | 137311.408 | 157090.2037 | 68925.9772 | 12.3802 | 9.3499e-05 | 0.48755 | 0.70042 | 0.21964 | 3.47 | 3.6682 | 0.15258 | 1.0513 | 2.1128e-10 | 0.84274
118.2745 | 8.8947 | 84.4264 | 12.7143 | 18.2162 | 6.0051 | 1727.1819 | 0.0095085 | 0 | 0.0095085 | 0 | 1125.5943 | 0.97157 | 0 | 0 | 0 | 0 | 0 | 0 | -177446.7502 | -30425.2331 | -94368.6688 | 0 | 0 | 143036.757 | 0 | 46441.6686 | 183756.837 | 0 | 0 | -143036.757 | 137315.1685 | 157093.7839 | 68927.5828 | 12.3803 | 9.35e-05 | 0.48755 | 0.70042 | 0.21964 | 3.4701 | 3.6682 | 0.15258 | 1.0513 | 2.1128e-10 | 0.84274
118.2756 | 8.8948 | 84.4265 | 12.7141 | 18.2164 | 6.0052 | 1727.2 | 0.0095086 | 0 | 0.0095086 | 0 | 1125.6124 | 0.97157 | 0 | 0 | 0 | 0 | 0 | 0 | -177449.2442 | -30425.296 | -94369.9886 | 0 | 0 | 143040.0886 | 0 | 46442.1939 | 183761.1228 | 0 | 0 | -143040.0886 | 137318.9289 | 157097.3641 | 68929.1883 | 12.3804 | 9.3501e-05 | 0.48756 | 0.70042 | 0.21964 | 3.4701 | 3.6682 | 0.15258 | 1.0513 | 2.1128e-10 | 0.84275
118.2866 | 8.8955 | 84.4265 | 12.7119 | 18.2184 | 6.0058 | 1727.3812 | 0.0095092 | 0 | 0.0095092 | 0 | 1125.7936 | 0.97157 | 0 | 0 | 0 | 0 | 0 | 0 | -177474.1865 | -30425.925 | -94383.1876 | 0 | 0 | 143073.4079 | 0 | 46447.4478 | 183803.9855 | 0 | 0 | -143073.4079 | 137356.5377 | 157133.1695 | 68945.2453 | 12.3814 | 9.3511e-05 | 0.48761 | 0.70044 | 0.21963 | 3.4701 | 3.6683 | 0.15257 | 1.0513 | 2.1127e-10 | 0.84282
118.2977 | 8.8962 | 84.4265 | 12.7097 | 18.2204 | 6.0065 | 1727.5624 | 0.0095097 | 0 | 0.0095097 | 0 | 1125.9748 | 0.97157 | 0 | 0 | 0 | 0 | 0 | 0 | -177499.133 | -30426.5542 | -94396.3887 | 0 | 0 | 143106.7333 | 0 | 46452.7025 | 183846.8559 | 0 | 0 | -143106.7333 | 137394.1534 | 157168.9809 | 68961.3054 | 12.3824 | 9.352e-05 | 0.48766 | 0.70045 | 0.21962 | 3.4702 | 3.6683 | 0.15255 | 1.0514 | 2.1127e-10 | 0.84289
118.3087 | 8.8969 | 84.4265 | 12.7075 | 18.2223 | 6.0071 | 1727.7436 | 0.0095102 | 0 | 0.0095102 | 0 | 1126.156 | 0.97157 | 0 | 0 | 0 | 0 | 0 | 0 | -177524.0833 | -30427.1834 | -94409.592 | 0 | 0 | 143140.065 | 0 | 46457.958 | 183889.7342 | 0 | 0 | -143140.065 | 137431.7761 | 157204.7983 | 68977.3684 | 12.3834 | 9.353e-05 | 0.48772 | 0.70047 | 0.21961 | 3.4703 | 3.6684 | 0.15253 | 1.0515 | 2.1126e-10 | 0.84296
118.419 | 8.9042 | 84.4268 | 12.6856 | 18.2422 | 6.0137 | 1729.5576 | 0.0095168 | 0 | 0.0095168 | 0 | 1127.97 | 0.97157 | 0 | 0 | 0 | 0 | 0 | 0 | -177773.8232 | -30433.482 | -94541.7495 | 0 | 0 | 143473.7243 | 0 | 46510.5634 | 184318.9476 | 0 | 0 | -143473.7243 | 137808.3843 | 157563.3032 | 69138.1638 | 12.3933 | 9.3628e-05 | 0.48824 | 0.70061 | 0.21952 | 3.471 | 3.6689 | 0.15237 | 1.0521 | 2.1122e-10 | 0.84364
118.5293 | 8.9114 | 84.4271 | 12.6638 | 18.262 | 6.0202 | 1731.3745 | 0.0095215 | 0 | 0.0095215 | 0 | 1129.787 | 0.97157 | 0 | 0 | 0 | 0 | 0 | 0 | -178023.9738 | -30439.791 | -94674.1243 | 0 | 0 | 143808.006 | 0 | 46563.2552 | 184748.9443 | 0 | 0 | -143808.006 | 138185.6892 | 157922.4091 | 69299.2592 | 12.4031 | 9.3727e-05 | 0.48878 | 0.70075 | 0.21944 | 3.4717 | 3.6695 | 0.1522 | 1.0527 | 2.1118e-10 | 0.84433
118.6396 | 8.9186 | 84.4273 | 12.6419 | 18.2818 | 6.0267 | 1733.1943 | 0.0095263 | 0 | 0.0095263 | 0 | 1131.6068 | 0.97157 | 0 | 0 | 0 | 0 | 0 | 0 | -178274.5129 | -30446.1098 | -94806.7047 | 0 | 0 | 144142.9104 | 0 | 46616.0288 | 185179.7247 | 0 | 0 | -144142.9104 | 138563.6959 | 158282.1158 | 69460.6546 | 12.4129 | 9.3825e-05 | 0.48931 | 0.70089 | 0.21935 | 3.4724 | 3.6701 | 0.15204 | 1.0534 | 2.1114e-10 | 0.84501
118.7962 | 8.9289 | 84.4277 | 12.6109 | 18.31 | 6.036 | 1735.7829 | 0.009533 | 0 | 0.009533 | 0 | 1134.1953 | 0.97157 | 0 | 0 | 0 | 0 | 0 | 0 | -178630.8948 | -30455.098 | -94995.2951 | 0 | 0 | 144619.477 | 0 | 46691.0972 | 185792.692 | 0 | 0 | -144619.477 | 139101.5947 | 158793.8586 | 69690.3192 | 12.4267 | 9.3965e-05 | 0.49007 | 0.7011 | 0.21922 | 3.4734 | 3.6709 | 0.1518 | 1.0543 | 2.1109e-10 | 0.84598
118.8124 | 8.9299 | 84.4277 | 12.6077 | 18.3129 | 6.037 | 1736.0502 | 0.0095163 | 0 | 0.0095163 | 0 | 1134.4626 | 0.97157 | 0 | 0 | 0 | 0 | 0 | 0 | -178667.6952 | -30456.0261 | -95014.7692 | 0 | 0 | 144668.7446 | 0 | 46698.8489 | 185856.0587 | 0 | 0 | -144668.7446 | 139157.2098 | 158846.7548 | 69714.062 | 12.4282 | 9.398e-05 | 0.49015 | 0.70112 | 0.2192 | 3.4735 | 3.671 | 0.15178 | 1.0544 | 2.1108e-10 | 0.84608
118.8285 | 8.931 | 84.4277 | 12.6045 | 18.3158 | 6.0379 | 1736.3175 | 0.0095329 | 0 | 0.0095329 | 0 | 1134.73 | 0.97157 | 0 | 0 | 0 | 0 | 0 | 0 | -178704.5011 | -30456.9544 | -95034.2462 | 0 | 0 | 144718.0256 | 0 | 46706.6017 | 185919.4423 | 0 | 0 | -144718.0256 | 139212.8406 | 158899.664 | 69737.8113 | 12.4296 | 9.3994e-05 | 0.49023 | 0.70114 | 0.21919 | 3.4736 | 3.671 | 0.15175 | 1.0545 | 2.1108e-10 | 0.84618
118.8447 | 8.932 | 84.4278 | 12.6013 | 18.3187 | 6.0389 | 1736.5851 | 0.0095336 | 0 | 0.0095336 | 0 | 1134.9976 | 0.97157 | 0 | 0 | 0 | 0 | 0 | 0 | -178741.346 | -30457.8836 | -95053.7438 | 0 | 0 | 144767.32 | 0 | 46714.3627 | 185982.8427 | 0 | 0 | -144767.32 | 139268.48 | 158952.5861 | 69761.567 | 12.431 | 9.4009e-05 | 0.49031 | 0.70116 | 0.21918 | 3.4737 | 3.6711 | 0.15173 | 1.0546 | 2.1107e-10 | 0.84628
118.8714 | 8.9338 | 84.4278 | 12.596 | 18.3235 | 6.0405 | 1737.0278 | 0.0095349 | 0 | 0.0095349 | 0 | 1135.4401 | 0.97157 | 0 | 0 | 0 | 0 | 0 | 0 | -178802.2771 | -30459.4203 | -95085.9873 | 0 | 0 | 144848.8433 | 0 | 46727.1973 | 186087.6938 | 0 | 0 | -144848.8433 | 139360.4966 | 159040.1056 | 69800.8543 | 12.4333 | 9.4033e-05 | 0.49044 | 0.7012 | 0.21916 | 3.4739 | 3.6713 | 0.15169 | 1.0547 | 2.1106e-10 | 0.84644
118.8982 | 8.9355 | 84.4279 | 12.5907 | 18.3283 | 6.0421 | 1737.4706 | 0.0095361 | 0 | 0.0095361 | 0 | 1135.8829 | 0.97157 | 0 | 0 | 0 | 0 | 0 | 0 | -178863.2318 | -30460.9576 | -95118.2434 | 0 | 0 | 144930.4032 | 0 | 46740.0368 | 186192.591 | 0 | 0 | -144930.4032 | 139452.5542 | 159127.6604 | 69840.1592 | 12.4357 | 9.4057e-05 | 0.49057 | 0.70123 | 0.21913 | 3.4741 | 3.6714 | 0.15165 | 1.0549 | 2.1105e-10 | 0.84661
118.9117 | 8.9364 | 84.4279 | 12.588 | 18.3308 | 6.0429 | 1737.695 | 0.0095158 | 0 | 0.0095158 | 0 | 1136.1073 | 0.97157 | 0 | 0 | 0 | 0 | 0 | 0 | -178894.1206 | -30461.7367 | -95134.5891 | 0 | 0 | 144971.7815 | 0 | 46746.5432 | 186245.8086 | 0 | 0 | -144971.7815 | 139499.2654 | 159172.0785 | 69860.1 | 12.4369 | 9.4069e-05 | 0.49063 | 0.70125 | 0.21912 | 3.4741 | 3.6715 | 0.15163 | 1.055 | 2.1105e-10 | 0.84669
118.9253 | 8.9373 | 84.4279 | 12.5854 | 18.3332 | 6.0437 | 1737.9189 | 0.0094997 | 0 | 0.0094997 | 0 | 1136.3312 | 0.97157 | 0 | 0 | 0 | 0 | 0 | 0 | -178924.9544 | -30462.5143 | -95150.9058 | 0 | 0 | 145013.1691 | 0 | 46753.0381 | 186299.0381 | 0 | 0 | -145013.1691 | 139546.0001 | 159216.5057 | 69880.0454 | 12.4381 | 9.4081e-05 | 0.4907 | 0.70127 | 0.21911 | 3.4742 | 3.6715 | 0.1516 | 1.0551 | 2.1104e-10 | 0.84678
118.9388 | 8.9381 | 84.4279 | 12.5827 | 18.3356 | 6.0445 | 1738.1427 | 0.0095004 | 0 | 0.0095004 | 0 | 1136.555 | 0.97157 | 0 | 0 | 0 | 0 | 0 | 0 | -178955.7673 | -30463.2915 | -95167.2113 | 0 | 0 | 145054.5662 | 0 | 46759.5285 | 186352.2795 | 0 | 0 | -145054.5662 | 139592.751 | 159260.9419 | 69899.9952 | 12.4393 | 9.4093e-05 | 0.49077 | 0.70128 | 0.2191 | 3.4743 | 3.6716 | 0.15158 | 1.0551 | 2.1104e-10 | 0.84686
118.9646 | 8.9398 | 84.4279 | 12.5776 | 18.3403 | 6.046 | 1738.5685 | 0.0095019 | 0 | 0.0095019 | 0 | 1136.9807 | 0.97157 | 0 | 0 | 0 | 0 | 0 | 0 | -179014.3738 | -30464.7695 | -95198.2248 | 0 | 0 | 145133.3061 | 0 | 46771.8734 | 186453.5473 | 0 | 0 | -145133.3061 | 139681.6739 | 159345.4596 | 69937.9412 | 12.4416 | 9.4116e-05 | 0.49089 | 0.70132 | 0.21908 | 3.4745 | 3.6717 | 0.15154 | 1.0553 | 2.1103e-10 | 0.84702
118.9904 | 8.9415 | 84.4279 | 12.5725 | 18.3449 | 6.0476 | 1738.9945 | 0.0095032 | 0 | 0.0095032 | 0 | 1137.4066 | 0.97157 | 0 | 0 | 0 | 0 | 0 | 0 | -179073.0035 | -30466.2482 | -95229.2505 | 0 | 0 | 145212.0801 | 0 | 46784.2232 | 186554.8579 | 0 | 0 | -145212.0801 | 139770.6347 | 159430.0102 | 69975.9036 | 12.4439 | 9.4139e-05 | 0.49102 | 0.70135 | 0.21906 | 3.4747 | 3.6719 | 0.15151 | 1.0555 | 2.1102e-10 | 0.84718
119.1053 | 8.949 | 84.4279 | 12.5499 | 18.3657 | 6.0544 | 1740.8952 | 0.0095107 | 0 | 0.0095107 | 0 | 1139.3073 | 0.97157 | 0 | 0 | 0 | 0 | 0 | 0 | -179334.6871 | -30472.8481 | -95367.7284 | 0 | 0 | 145563.691 | 0 | 46839.3443 | 187007.0501 | 0 | 0 | -145563.691 | 140167.7058 | 159807.3587 | 70145.3502 | 12.4539 | 9.4242e-05 | 0.49159 | 0.7015 | 0.21896 | 3.4754 | 3.6725 | 0.15133 | 1.0561 | 2.1097e-10 | 0.84788
119.2202 | 8.9564 | 84.428 | 12.5272 | 18.3864 | 6.0612 | 1742.7993 | 0.0095166 | 0 | 0.0095166 | 0 | 1141.2114 | 0.97157 | 0 | 0 | 0 | 0 | 0 | 0 | -179596.8406 | -30479.4597 | -95506.4549 | 0 | 0 | 145915.9796 | 0 | 46894.5644 | 187460.0945 | 0 | 0 | -145915.9796 | 140565.5301 | 160185.3589 | 70315.1234 | 12.464 | 9.4345e-05 | 0.49216 | 0.70165 | 0.21887 | 3.4761 | 3.6731 | 0.15116 | 1.0568 | 2.1093e-10 | 0.84859
119.3351 | 8.9638 | 84.428 | 12.5046 | 18.4071 | 6.0681 | 1744.7067 | 0.0095213 | 0 | 0.0095213 | 0 | 1143.1187 | 0.97157 | 0 | 0 | 0 | 0 | 0 | 0 | -179859.4266 | -30486.0823 | -95645.4103 | 0 | 0 | 146268.9464 | 0 | 46949.8756 | 187913.9916 | 0 | 0 | -146268.9464 | 140964.116 | 160564.0109 | 70485.2234 | 12.474 | 9.4449e-05 | 0.49273 | 0.70181 | 0.21877 | 3.4769 | 3.6737 | 0.15098 | 1.0575 | 2.1089e-10 | 0.84929
119.3357 | 8.9639 | 84.428 | 12.5045 | 18.4073 | 6.0681 | 1744.7164 | 0.0095204 | 0 | 0.0095204 | 0 | 1143.1284 | 0.97157 | 0 | 0 | 0 | 0 | 0 | 0 | -179860.7557 | -30486.1159 | -95646.1137 | 0 | 0 | 146270.7334 | 0 | 46950.1556 | 187916.2895 | 0 | 0 | -146270.7334 | 140966.1339 | 160565.9277 | 70486.0846 | 12.474 | 9.4449e-05 | 0.49274 | 0.70181 | 0.21877 | 3.4769 | 3.6737 | 0.15098 | 1.0575 | 2.1089e-10 | 0.8493
119.3362 | 8.9639 | 84.428 | 12.5043 | 18.4074 | 6.0681 | 1744.726 | 0.0095204 | 0 | 0.0095204 | 0 | 1143.138 | 0.97157 | 0 | 0 | 0 | 0 | 0 | 0 | -179862.0847 | -30486.1494 | -95646.817 | 0 | 0 | 146272.5204 | 0 | 46950.4355 | 187918.5875 | 0 | 0 | -146272.5204 | 140968.1519 | 160567.8445 | 70486.9458 | 12.4741 | 9.445e-05 | 0.49274 | 0.70181 | 0.21877 | 3.4769 | 3.6737 | 0.15098 | 1.0575 | 2.1089e-10 | 0.8493
119.3368 | 8.9639 | 84.428 | 12.5042 | 18.4075 | 6.0682 | 1744.7357 | 0.0095205 | 0 | 0.0095205 | 0 | 1143.1477 | 0.97157 | 0 | 0 | 0 | 0 | 0 | 0 | -179863.4138 | -30486.1829 | -95647.5203 | 0 | 0 | 146274.3074 | 0 | 46950.7155 | 187920.8854 | 0 | 0 | -146274.3074 | 140970.1699 | 160569.7614 | 70487.807 | 12.4741 | 9.445e-05 | 0.49274 | 0.70181 | 0.21877 | 3.4769 | 3.6737 | 0.15098 | 1.0575 | 2.1089e-10 | 0.8493
119.3374 | 8.964 | 84.428 | 12.5041 | 18.4076 | 6.0682 | 1744.7453 | 0.0095205 | 0 | 0.0095205 | 0 | 1143.1573 | 0.97157 | 0 | 0 | 0 | 0 | 0 | 0 | -179864.7429 | -30486.2164 | -95648.2236 | 0 | 0 | 146276.0944 | 0 | 46950.9955 | 187923.1834 | 0 | 0 | -146276.0944 | 140972.1879 | 160571.6783 | 70488.6682 | 12.4742 | 9.4451e-05 | 0.49274 | 0.70181 | 0.21877 | 3.4769 | 3.6737 | 0.15098 | 1.0575 | 2.1089e-10 | 0.84931
119.338 | 8.964 | 84.428 | 12.504 | 18.4077 | 6.0682 | 1744.755 | 0.0095205 | 0 | 0.0095205 | 0 | 1143.167 | 0.97157 | 0 | 0 | 0 | 0 | 0 | 0 | -179866.072 | -30486.2499 | -95648.927 | 0 | 0 | 146277.8815 | 0 | 46951.2754 | 187925.4814 | 0 | 0 | -146277.8815 | 140974.206 | 160573.5952 | 70489.5294 | 12.4742 | 9.4451e-05 | 0.49275 | 0.70181 | 0.21877 | 3.4769 | 3.6737 | 0.15097 | 1.0575 | 2.1089e-10 | 0.84931
119.3392 | 8.9641 | 84.428 | 12.5038 | 18.4079 | 6.0683 | 1744.7743 | 0.0095206 | 0 | 0.0095206 | 0 | 1143.1863 | 0.97157 | 0 | 0 | 0 | 0 | 0 | 0 | -179868.7303 | -30486.317 | -95650.3336 | 0 | 0 | 146281.4556 | 0 | 46951.8354 | 187930.0775 | 0 | 0 | -146281.4556 | 140978.2421 | 160577.429 | 70491.2518 | 12.4743 | 9.4452e-05 | 0.49275 | 0.70181 | 0.21877 | 3.4769 | 3.6737 | 0.15097 | 1.0575 | 2.1089e-10 | 0.84932
119.3403 | 8.9642 | 84.428 | 12.5035 | 18.4081 | 6.0684 | 1744.7936 | 0.0095206 | 0 | 0.0095206 | 0 | 1143.2056 | 0.97157 | 0 | 0 | 0 | 0 | 0 | 0 | -179871.3885 | -30486.384 | -95651.7404 | 0 | 0 | 146285.0299 | 0 | 46952.3953 | 187934.6737 | 0 | 0 | -146285.0299 | 140982.2783 | 160581.2629 | 70492.9743 | 12.4744 | 9.4453e-05 | 0.49276 | 0.70181 | 0.21877 | 3.4769 | 3.6737 | 0.15097 | 1.0575 | 2.1089e-10 | 0.84932
119.3415 | 8.9642 | 84.428 | 12.5033 | 18.4083 | 6.0684 | 1744.8129 | 0.0095207 | 0 | 0.0095207 | 0 | 1143.2249 | 0.97157 | 0 | 0 | 0 | 0 | 0 | 0 | -179874.0469 | -30486.4511 | -95653.1471 | 0 | 0 | 146288.6042 | 0 | 46952.9553 | 187939.2699 | 0 | 0 | -146288.6042 | 140986.3146 | 160585.0969 | 70494.6968 | 12.4745 | 9.4454e-05 | 0.49276 | 0.70181 | 0.21877 | 3.4769 | 3.6737 | 0.15097 | 1.0575 | 2.1089e-10 | 0.84933
119.3531 | 8.965 | 84.428 | 12.501 | 18.4104 | 6.0691 | 1745.006 | 0.0095215 | 0 | 0.0095215 | 0 | 1143.418 | 0.97157 | 0 | 0 | 0 | 0 | 0 | 0 | -179900.633 | -30487.1216 | -95667.216 | 0 | 0 | 146324.3509 | 0 | 46958.5554 | 187985.2372 | 0 | 0 | -146324.3509 | 141026.6819 | 160623.4403 | 70511.9237 | 12.4755 | 9.4465e-05 | 0.49282 | 0.70183 | 0.21876 | 3.477 | 3.6738 | 0.15095 | 1.0576 | 2.1088e-10 | 0.8494
119.3647 | 8.9657 | 84.428 | 12.4987 | 18.4125 | 6.0698 | 1745.1992 | 0.0095221 | 0 | 0.0095221 | 0 | 1143.6112 | 0.97157 | 0 | 0 | 0 | 0 | 0 | 0 | -179927.224 | -30487.7922 | -95681.2874 | 0 | 0 | 146360.1047 | 0 | 46964.1565 | 188031.2133 | 0 | 0 | -146360.1047 | 141067.0568 | 160661.7903 | 70529.154 | 12.4765 | 9.4475e-05 | 0.49288 | 0.70184 | 0.21875 | 3.4771 | 3.6738 | 0.15093 | 1.0577 | 2.1088e-10 | 0.84947
119.3763 | 8.9665 | 84.428 | 12.4965 | 18.4146 | 6.0705 | 1745.3923 | 0.0095227 | 0 | 0.0095227 | 0 | 1143.8043 | 0.97157 | 0 | 0 | 0 | 0 | 0 | 0 | -179953.8195 | -30488.463 | -95695.3613 | 0 | 0 | 146395.8653 | 0 | 46969.7586 | 188077.1981 | 0 | 0 | -146395.8653 | 141107.4395 | 160700.147 | 70546.3876 | 12.4775 | 9.4486e-05 | 0.49294 | 0.70186 | 0.21874 | 3.4772 | 3.6739 | 0.15092 | 1.0578 | 2.1088e-10 | 0.84954
119.4926 | 8.974 | 84.428 | 12.4736 | 18.4356 | 6.0774 | 1747.3261 | 0.0095304 | 0 | 0.0095304 | 0 | 1145.7381 | 0.97157 | 0 | 0 | 0 | 0 | 0 | 0 | -180220.0534 | -30495.1776 | -95836.2471 | 0 | 0 | 146753.854 | 0 | 47025.8382 | 188537.5261 | 0 | 0 | -146753.854 | 141511.6879 | 161084.081 | 70718.9077 | 12.4875 | 9.459e-05 | 0.49352 | 0.70201 | 0.21864 | 3.4779 | 3.6745 | 0.15074 | 1.0585 | 2.1083e-10 | 0.85025
119.6088 | 8.9814 | 84.428 | 12.4507 | 18.4565 | 6.0843 | 1749.2634 | 0.0095362 | 0 | 0.0095362 | 0 | 1147.6754 | 0.97157 | 0 | 0 | 0 | 0 | 0 | 0 | -180486.7719 | -30501.9044 | -95977.3893 | 0 | 0 | 147112.5376 | 0 | 47082.0199 | 188998.7275 | 0 | 0 | -147112.5376 | 141916.7076 | 161468.6818 | 70891.7628 | 12.4975 | 9.4695e-05 | 0.49411 | 0.70217 | 0.21855 | 3.4787 | 3.6751 | 0.15056 | 1.0592 | 2.1079e-10 | 0.85096
119.7251 | 8.9888 | 84.4281 | 12.4279 | 18.4775 | 6.0913 | 1751.204 | 0.0095408 | 0 | 0.0095408 | 0 | 1149.6159 | 0.97157 | 0 | 0 | 0 | 0 | 0 | 0 | -180753.9322 | -30508.6423 | -96118.7653 | 0 | 0 | 147471.9163 | 0 | 47138.2946 | 189460.8026 | 0 | 0 | -147471.9163 | 142322.5079 | 161853.9493 | 71064.9528 | 12.5074 | 9.48e-05 | 0.4947 | 0.70232 | 0.21845 | 3.4795 | 3.6757 | 0.15038 | 1.0599 | 2.1075e-10 | 0.85166
119.7256 | 8.9889 | 84.4281 | 12.4278 | 18.4776 | 6.0913 | 1751.2137 | 0.0095399 | 0 | 0.0095399 | 0 | 1149.6256 | 0.97157 | 0 | 0 | 0 | 0 | 0 | 0 | -180755.2674 | -30508.676 | -96119.4719 | 0 | 0 | 147473.7128 | 0 | 47138.5759 | 189463.1124 | 0 | 0 | -147473.7128 | 142324.5365 | 161855.875 | 71065.8186 | 12.5074 | 9.4801e-05 | 0.4947 | 0.70232 | 0.21845 | 3.4795 | 3.6757 | 0.15038 | 1.0599 | 2.1075e-10 | 0.85167
119.7262 | 8.9889 | 84.4281 | 12.4277 | 18.4777 | 6.0913 | 1751.2234 | 0.00954 | 0 | 0.00954 | 0 | 1149.6353 | 0.97157 | 0 | 0 | 0 | 0 | 0 | 0 | -180756.6026 | -30508.7097 | -96120.1785 | 0 | 0 | 147475.5093 | 0 | 47138.8571 | 189465.4223 | 0 | 0 | -147475.5093 | 142326.5652 | 161857.8008 | 71066.6844 | 12.5075 | 9.4801e-05 | 0.4947 | 0.70232 | 0.21845 | 3.4795 | 3.6757 | 0.15038 | 1.0599 | 2.1075e-10 | 0.85167
119.7268 | 8.9889 | 84.4281 | 12.4275 | 18.4778 | 6.0914 | 1751.2331 | 0.00954 | 0 | 0.00954 | 0 | 1149.645 | 0.97157 | 0 | 0 | 0 | 0 | 0 | 0 | -180757.9378 | -30508.7434 | -96120.885 | 0 | 0 | 147477.3059 | 0 | 47139.1384 | 189467.7322 | 0 | 0 | -147477.3059 | 142328.5938 | 161859.7265 | 71067.5501 | 12.5075 | 9.4802e-05 | 0.49471 | 0.70232 | 0.21845 | 3.4795 | 3.6757 | 0.15038 | 1.0599 | 2.1075e-10 | 0.85167
119.7274 | 8.989 | 84.4281 | 12.4274 | 18.4779 | 6.0914 | 1751.2428 | 0.00954 | 0 | 0.00954 | 0 | 1149.6547 | 0.97157 | 0 | 0 | 0 | 0 | 0 | 0 | -180759.273 | -30508.777 | -96121.5916 | 0 | 0 | 147479.1025 | 0 | 47139.4196 | 189470.0421 | 0 | 0 | -147479.1025 | 142330.6225 | 161861.6523 | 71068.4159 | 12.5076 | 9.4802e-05 | 0.49471 | 0.70233 | 0.21845 | 3.4795 | 3.6757 | 0.15038 | 1.0599 | 2.1075e-10 | 0.85168
119.728 | 8.989 | 84.4281 | 12.4273 | 18.478 | 6.0914 | 1751.2525 | 0.00954 | 0 | 0.00954 | 0 | 1149.6644 | 0.97157 | 0 | 0 | 0 | 0 | 0 | 0 | -180760.6082 | -30508.8107 | -96122.2981 | 0 | 0 | 147480.8991 | 0 | 47139.7009 | 189472.352 | 0 | 0 | -147480.8991 | 142332.6511 | 161863.5781 | 71069.2817 | 12.5076 | 9.4803e-05 | 0.49471 | 0.70233 | 0.21845 | 3.4795 | 3.6758 | 0.15037 | 1.0599 | 2.1074e-10 | 0.85168
119.7291 | 8.9891 | 84.4281 | 12.4271 | 18.4782 | 6.0915 | 1751.2719 | 0.0095401 | 0 | 0.0095401 | 0 | 1149.6838 | 0.97157 | 0 | 0 | 0 | 0 | 0 | 0 | -180763.2786 | -30508.8781 | -96123.7113 | 0 | 0 | 147484.4923 | 0 | 47140.2634 | 189476.9719 | 0 | 0 | -147484.4923 | 142336.7086 | 161867.4298 | 71071.0134 | 12.5077 | 9.4804e-05 | 0.49472 | 0.70233 | 0.21845 | 3.4795 | 3.6758 | 0.15037 | 1.0599 | 2.1074e-10 | 0.85169
119.7303 | 8.9892 | 84.4281 | 12.4269 | 18.4784 | 6.0916 | 1751.2913 | 0.0095402 | 0 | 0.0095402 | 0 | 1149.7032 | 0.97157 | 0 | 0 | 0 | 0 | 0 | 0 | -180765.9491 | -30508.9454 | -96125.1245 | 0 | 0 | 147488.0856 | 0 | 47140.8259 | 189481.5919 | 0 | 0 | -147488.0856 | 142340.766 | 161871.2815 | 71072.745 | 12.5078 | 9.4805e-05 | 0.49473 | 0.70233 | 0.21845 | 3.4795 | 3.6758 | 0.15037 | 1.0599 | 2.1074e-10 | 0.85169
119.7314 | 8.9892 | 84.4281 | 12.4266 | 18.4787 | 6.0916 | 1751.3107 | 0.0095402 | 0 | 0.0095402 | 0 | 1149.7226 | 0.97157 | 0 | 0 | 0 | 0 | 0 | 0 | -180768.6197 | -30509.0128 | -96126.5377 | 0 | 0 | 147491.6789 | 0 | 47141.3884 | 189486.212 | 0 | 0 | -147491.6789 | 142344.8236 | 161875.1333 | 71074.4767 | 12.5079 | 9.4806e-05 | 0.49473 | 0.70233 | 0.21844 | 3.4795 | 3.6758 | 0.15037 | 1.0599 | 2.1074e-10 | 0.8517
119.7431 | 8.99 | 84.4281 | 12.4244 | 18.4807 | 6.0923 | 1751.5047 | 0.009541 | 0 | 0.009541 | 0 | 1149.9166 | 0.97157 | 0 | 0 | 0 | 0 | 0 | 0 | -180795.328 | -30509.6864 | -96140.6712 | 0 | 0 | 147527.6164 | 0 | 47147.0143 | 189532.4178 | 0 | 0 | -147527.6164 | 142385.4036 | 161913.6548 | 71091.7955 | 12.5089 | 9.4817e-05 | 0.49479 | 0.70235 | 0.21843 | 3.4796 | 3.6758 | 0.15035 | 1.06 | 2.1074e-10 | 0.85177
119.7547 | 8.9907 | 84.4281 | 12.4221 | 18.4828 | 6.093 | 1751.6988 | 0.0095416 | 0 | 0.0095416 | 0 | 1150.1106 | 0.97157 | 0 | 0 | 0 | 0 | 0 | 0 | -180822.0411 | -30510.3601 | -96154.8072 | 0 | 0 | 147563.5608 | 0 | 47152.6411 | 189578.6323 | 0 | 0 | -147563.5608 | 142425.9912 | 161952.1831 | 71109.1177 | 12.5099 | 9.4827e-05 | 0.49485 | 0.70236 | 0.21842 | 3.4797 | 3.6759 | 0.15033 | 1.06 | 2.1073e-10 | 0.85184
119.7663 | 8.9915 | 84.4281 | 12.4198 | 18.4849 | 6.0937 | 1751.8928 | 0.0095421 | 0 | 0.0095421 | 0 | 1150.3047 | 0.97157 | 0 | 0 | 0 | 0 | 0 | 0 | -180848.7588 | -30511.0339 | -96168.9457 | 0 | 0 | 147599.5122 | 0 | 47158.2689 | 189624.8555 | 0 | 0 | -147599.5122 | 142466.5866 | 161990.7179 | 71126.4432 | 12.5109 | 9.4838e-05 | 0.49491 | 0.70238 | 0.21842 | 3.4797 | 3.676 | 0.15032 | 1.0601 | 2.1073e-10 | 0.85191
119.8824 | 8.9988 | 84.4281 | 12.397 | 18.5059 | 6.1006 | 1753.8355 | 0.0095498 | 0 | 0.0095498 | 0 | 1152.2473 | 0.97157 | 0 | 0 | 0 | 0 | 0 | 0 | -181116.2135 | -30517.7793 | -96310.4776 | 0 | 0 | 147959.4076 | 0 | 47214.6057 | 190087.5675 | 0 | 0 | -147959.4076 | 142872.9618 | 162376.4322 | 71299.8822 | 12.5207 | 9.4943e-05 | 0.4955 | 0.70253 | 0.21832 | 3.4805 | 3.6766 | 0.15014 | 1.0608 | 2.1069e-10 | 0.85261
119.9985 | 9.0062 | 84.4281 | 12.3742 | 18.5268 | 6.1075 | 1755.7816 | 0.0095555 | 0 | 0.0095555 | 0 | 1154.1935 | 0.97157 | 0 | 0 | 0 | 0 | 0 | 0 | -181384.1517 | -30524.5369 | -96452.2653 | 0 | 0 | 148319.9973 | 0 | 47271.0443 | 190551.1519 | 0 | 0 | -148319.9973 | 143280.1076 | 162762.8115 | 71473.6559 | 12.5304 | 9.5048e-05 | 0.4961 | 0.70269 | 0.21822 | 3.4813 | 3.6772 | 0.14996 | 1.0615 | 2.1064e-10 | 0.85331
120.1146 | 9.0135 | 84.4281 | 12.3515 | 18.5478 | 6.1144 | 1757.7311 | 0.0095599 | 0 | 0.0095599 | 0 | 1156.1429 | 0.97157 | 0 | 0 | 0 | 0 | 0 | 0 | -181652.53 | -30531.3056 | -96594.2859 | 0 | 0 | 148681.2818 | 0 | 47327.5756 | 191015.6091 | 0 | 0 | -148681.2818 | 143688.0335 | 163149.8556 | 71647.7644 | 12.5401 | 9.5154e-05 | 0.4967 | 0.70284 | 0.21812 | 3.482 | 3.6778 | 0.14977 | 1.0622 | 2.106e-10 | 0.854
120.1151 | 9.0136 | 84.4281 | 12.3514 | 18.5479 | 6.1144 | 1757.7408 | 0.0095591 | 0 | 0.0095591 | 0 | 1156.1526 | 0.97157 | 0 | 0 | 0 | 0 | 0 | 0 | -181653.87 | -30531.3394 | -96594.9949 | 0 | 0 | 148683.0861 | 0 | 47327.8579 | 191017.9285 | 0 | 0 | -148683.0861 | 143690.0707 | 163151.7883 | 71648.6339 | 12.5402 | 9.5154e-05 | 0.4967 | 0.70284 | 0.21812 | 3.482 | 3.6778 | 0.14977 | 1.0622 | 2.106e-10 | 0.85401
120.1157 | 9.0136 | 84.4281 | 12.3513 | 18.548 | 6.1145 | 1757.7506 | 0.0095591 | 0 | 0.0095591 | 0 | 1156.1623 | 0.97157 | 0 | 0 | 0 | 0 | 0 | 0 | -181655.2099 | -30531.3732 | -96595.704 | 0 | 0 | 148684.8903 | 0 | 47328.1401 | 191020.248 | 0 | 0 | -148684.8903 | 143692.1079 | 163153.7209 | 71649.5034 | 12.5402 | 9.5155e-05 | 0.4967 | 0.70284 | 0.21812 | 3.482 | 3.6778 | 0.14977 | 1.0622 | 2.106e-10 | 0.85401
120.1163 | 9.0136 | 84.4281 | 12.3511 | 18.5481 | 6.1145 | 1757.7603 | 0.0095591 | 0 | 0.0095591 | 0 | 1156.172 | 0.97157 | 0 | 0 | 0 | 0 | 0 | 0 | -181656.5498 | -30531.407 | -96596.4131 | 0 | 0 | 148686.6946 | 0 | 47328.4223 | 191022.5674 | 0 | 0 | -148686.6946 | 143694.1451 | 163155.6536 | 71650.3729 | 12.5403 | 9.5155e-05 | 0.4967 | 0.70285 | 0.21812 | 3.4821 | 3.6778 | 0.14977 | 1.0622 | 2.106e-10 | 0.85401
120.1169 | 9.0137 | 84.4281 | 12.351 | 18.5482 | 6.1145 | 1757.77 | 0.0095591 | 0 | 0.0095591 | 0 | 1156.1818 | 0.97157 | 0 | 0 | 0 | 0 | 0 | 0 | -181657.8897 | -30531.4407 | -96597.1221 | 0 | 0 | 148688.4988 | 0 | 47328.7046 | 191024.8869 | 0 | 0 | -148688.4988 | 143696.1823 | 163157.5863 | 71651.2424 | 12.5403 | 9.5156e-05 | 0.49671 | 0.70285 | 0.21812 | 3.4821 | 3.6778 | 0.14977 | 1.0622 | 2.106e-10 | 0.85402
120.1175 | 9.0137 | 84.4281 | 12.3509 | 18.5483 | 6.1146 | 1757.7798 | 0.0095592 | 0 | 0.0095592 | 0 | 1156.1915 | 0.97157 | 0 | 0 | 0 | 0 | 0 | 0 | -181659.2297 | -30531.4745 | -96597.8312 | 0 | 0 | 148690.3031 | 0 | 47328.9868 | 191027.2064 | 0 | 0 | -148690.3031 | 143698.2195 | 163159.5191 | 71652.1119 | 12.5404 | 9.5156e-05 | 0.49671 | 0.70285 | 0.21812 | 3.4821 | 3.6778 | 0.14977 | 1.0623 | 2.106e-10 | 0.85402
120.1186 | 9.0138 | 84.4281 | 12.3507 | 18.5485 | 6.1147 | 1757.7992 | 0.0095592 | 0 | 0.0095592 | 0 | 1156.211 | 0.97157 | 0 | 0 | 0 | 0 | 0 | 0 | -181661.9096 | -30531.5421 | -96599.2494 | 0 | 0 | 148693.9117 | 0 | 47329.5513 | 191031.8454 | 0 | 0 | -148693.9117 | 143702.2941 | 163163.3846 | 71653.8509 | 12.5405 | 9.5157e-05 | 0.49672 | 0.70285 | 0.21812 | 3.4821 | 3.6778 | 0.14977 | 1.0623 | 2.106e-10 | 0.85403
120.1198 | 9.0139 | 84.4281 | 12.3505 | 18.5487 | 6.1147 | 1757.8187 | 0.0095593 | 0 | 0.0095593 | 0 | 1156.2304 | 0.97157 | 0 | 0 | 0 | 0 | 0 | 0 | -181664.5895 | -30531.6097 | -96600.6675 | 0 | 0 | 148697.5204 | 0 | 47330.1158 | 191036.4845 | 0 | 0 | -148697.5204 | 143706.3687 | 163167.2501 | 71655.59 | 12.5406 | 9.5158e-05 | 0.49672 | 0.70285 | 0.21812 | 3.4821 | 3.6778 | 0.14977 | 1.0623 | 2.106e-10 | 0.85403
120.1209 | 9.0139 | 84.4281 | 12.3502 | 18.5489 | 6.1148 | 1757.8382 | 0.0095593 | 0 | 0.0095593 | 0 | 1156.2499 | 0.97157 | 0 | 0 | 0 | 0 | 0 | 0 | -181667.2695 | -30531.6773 | -96602.0857 | 0 | 0 | 148701.1292 | 0 | 47330.6804 | 191041.1238 | 0 | 0 | -148701.1292 | 143710.4434 | 163171.1158 | 71657.3292 | 12.5407 | 9.5159e-05 | 0.49673 | 0.70285 | 0.21812 | 3.4821 | 3.6778 | 0.14976 | 1.0623 | 2.106e-10 | 0.85404
120.1325 | 9.0147 | 84.4281 | 12.348 | 18.551 | 6.1155 | 1758.0328 | 0.0095601 | 0 | 0.0095601 | 0 | 1156.4446 | 0.97157 | 0 | 0 | 0 | 0 | 0 | 0 | -181694.0724 | -30532.3533 | -96616.2693 | 0 | 0 | 148737.2207 | 0 | 47336.3261 | 191087.5207 | 0 | 0 | -148737.2207 | 143751.1946 | 163209.7758 | 71674.7222 | 12.5416 | 9.517e-05 | 0.49679 | 0.70287 | 0.21811 | 3.4822 | 3.6779 | 0.14975 | 1.0623 | 2.1059e-10 | 0.85411
120.1441 | 9.0154 | 84.4281 | 12.3457 | 18.5531 | 6.1162 | 1758.2276 | 0.0095607 | 0 | 0.0095607 | 0 | 1156.6393 | 0.97157 | 0 | 0 | 0 | 0 | 0 | 0 | -181720.8801 | -30533.0294 | -96630.4554 | 0 | 0 | 148773.3191 | 0 | 47341.9729 | 191133.9264 | 0 | 0 | -148773.3191 | 143791.9535 | 163248.4424 | 71692.1186 | 12.5426 | 9.518e-05 | 0.49685 | 0.70288 | 0.2181 | 3.4822 | 3.678 | 0.14973 | 1.0624 | 2.1059e-10 | 0.85418
120.1557 | 9.0161 | 84.4281 | 12.3434 | 18.5552 | 6.1169 | 1758.4223 | 0.0095612 | 0 | 0.0095612 | 0 | 1156.8341 | 0.97157 | 0 | 0 | 0 | 0 | 0 | 0 | -181747.6923 | -30533.7056 | -96644.6439 | 0 | 0 | 148809.4245 | 0 | 47347.6206 | 191180.3408 | 0 | 0 | -148809.4245 | 143832.7202 | 163287.1157 | 71709.5183 | 12.5436 | 9.5191e-05 | 0.49691 | 0.7029 | 0.21809 | 3.4823 | 3.678 | 0.14971 | 1.0625 | 2.1059e-10 | 0.85425
120.2715 | 9.0234 | 84.4281 | 12.3208 | 18.5761 | 6.1237 | 1760.3718 | 0.0095687 | 0 | 0.0095687 | 0 | 1158.7836 | 0.97157 | 0 | 0 | 0 | 0 | 0 | 0 | -182016.0915 | -30540.4748 | -96786.6756 | 0 | 0 | 149170.8587 | 0 | 47404.1564 | 191644.9628 | 0 | 0 | -149170.8587 | 144240.8064 | 163674.2122 | 71883.6989 | 12.5532 | 9.5297e-05 | 0.49751 | 0.70305 | 0.21799 | 3.4831 | 3.6786 | 0.14953 | 1.0632 | 2.1054e-10 | 0.85494
120.3874 | 9.0307 | 84.4282 | 12.2981 | 18.597 | 6.1306 | 1762.3248 | 0.0095743 | 0 | 0.0095743 | 0 | 1160.7366 | 0.97157 | 0 | 0 | 0 | 0 | 0 | 0 | -182284.9721 | -30547.2562 | -96928.962 | 0 | 0 | 149532.9854 | 0 | 47460.7935 | 192110.4545 | 0 | 0 | -149532.9854 | 144649.661 | 164061.9703 | 72058.2133 | 12.5627 | 9.5402e-05 | 0.49811 | 0.70321 | 0.21789 | 3.4839 | 3.6793 | 0.14935 | 1.0639 | 2.105e-10 | 0.85563
120.5032 | 9.0379 | 84.4282 | 12.2755 | 18.6178 | 6.1375 | 1764.2811 | 0.0095786 | 0 | 0.0095786 | 0 | 1162.6928 | 0.97157 | 0 | 0 | 0 | 0 | 0 | 0 | -182554.2902 | -30554.0486 | -97071.4799 | 0 | 0 | 149895.805 | 0 | 47517.5227 | 192576.8162 | 0 | 0 | -149895.805 | 145059.2935 | 164450.3901 | 72233.0615 | 12.5722 | 9.5508e-05 | 0.49872 | 0.70337 | 0.21779 | 3.4846 | 3.6799 | 0.14917 | 1.0646 | 2.1046e-10 | 0.85631
120.5038 | 9.0379 | 84.4282 | 12.2753 | 18.6179 | 6.1376 | 1764.2909 | 0.0095778 | 0 | 0.0095778 | 0 | 1162.7025 | 0.97157 | 0 | 0 | 0 | 0 | 0 | 0 | -182555.6347 | -30554.0825 | -97072.1914 | 0 | 0 | 149897.6167 | 0 | 47517.8059 | 192579.1449 | 0 | 0 | -149897.6167 | 145061.339 | 164452.3294 | 72233.9346 | 12.5722 | 9.5509e-05 | 0.49872 | 0.70337 | 0.21779 | 3.4846 | 3.6799 | 0.14917 | 1.0646 | 2.1045e-10 | 0.85631
120.5044 | 9.038 | 84.4282 | 12.2752 | 18.6181 | 6.1376 | 1764.3007 | 0.0095778 | 0 | 0.0095778 | 0 | 1162.7123 | 0.97157 | 0 | 0 | 0 | 0 | 0 | 0 | -182556.9792 | -30554.1164 | -97072.9028 | 0 | 0 | 149899.4285 | 0 | 47518.0891 | 192581.4737 | 0 | 0 | -149899.4285 | 145063.3845 | 164454.2688 | 72234.8077 | 12.5723 | 9.5509e-05 | 0.49873 | 0.70337 | 0.21779 | 3.4846 | 3.6799 | 0.14916 | 1.0646 | 2.1045e-10 | 0.85632
120.505 | 9.038 | 84.4282 | 12.2751 | 18.6182 | 6.1376 | 1764.3104 | 0.0095778 | 0 | 0.0095778 | 0 | 1162.722 | 0.97157 | 0 | 0 | 0 | 0 | 0 | 0 | -182558.3237 | -30554.1503 | -97073.6143 | 0 | 0 | 149901.2402 | 0 | 47518.3723 | 192583.8024 | 0 | 0 | -149901.2402 | 145065.4301 | 164456.2082 | 72235.6809 | 12.5723 | 9.551e-05 | 0.49873 | 0.70337 | 0.21779 | 3.4846 | 3.6799 | 0.14916 | 1.0646 | 2.1045e-10 | 0.85632
120.5055 | 9.038 | 84.4282 | 12.275 | 18.6183 | 6.1377 | 1764.3202 | 0.0095778 | 0 | 0.0095778 | 0 | 1162.7318 | 0.97157 | 0 | 0 | 0 | 0 | 0 | 0 | -182559.6682 | -30554.1842 | -97074.3258 | 0 | 0 | 149903.052 | 0 | 47518.6556 | 192586.1312 | 0 | 0 | -149903.052 | 145067.4756 | 164458.1476 | 72236.554 | 12.5724 | 9.551e-05 | 0.49873 | 0.70337 | 0.21779 | 3.4847 | 3.6799 | 0.14916 | 1.0646 | 2.1045e-10 | 0.85632
120.5061 | 9.0381 | 84.4282 | 12.2749 | 18.6184 | 6.1377 | 1764.33 | 0.0095779 | 0 | 0.0095779 | 0 | 1162.7416 | 0.97157 | 0 | 0 | 0 | 0 | 0 | 0 | -182561.0127 | -30554.2181 | -97075.0373 | 0 | 0 | 149904.8638 | 0 | 47518.9388 | 192588.46 | 0 | 0 | -149904.8638 | 145069.5212 | 164460.0871 | 72237.4271 | 12.5724 | 9.5511e-05 | 0.49874 | 0.70337 | 0.21779 | 3.4847 | 3.6799 | 0.14916 | 1.0647 | 2.1045e-10 | 0.85633
120.5073 | 9.0381 | 84.4282 | 12.2747 | 18.6186 | 6.1378 | 1764.3495 | 0.0095779 | 0 | 0.0095779 | 0 | 1162.7611 | 0.97157 | 0 | 0 | 0 | 0 | 0 | 0 | -182563.7018 | -30554.2859 | -97076.4603 | 0 | 0 | 149908.4875 | 0 | 47519.5052 | 192593.1177 | 0 | 0 | -149908.4875 | 145073.6125 | 164463.966 | 72239.1734 | 12.5725 | 9.5512e-05 | 0.49874 | 0.70337 | 0.21779 | 3.4847 | 3.6799 | 0.14916 | 1.0647 | 2.1045e-10 | 0.85633
120.5084 | 9.0382 | 84.4282 | 12.2744 | 18.6188 | 6.1378 | 1764.369 | 0.009578 | 0 | 0.009578 | 0 | 1162.7806 | 0.97157 | 0 | 0 | 0 | 0 | 0 | 0 | -182566.3909 | -30554.3537 | -97077.8833 | 0 | 0 | 149912.1112 | 0 | 47520.0716 | 192597.7754 | 0 | 0 | -149912.1112 | 145077.7038 | 164467.8449 | 72240.9197 | 12.5726 | 9.5513e-05 | 0.49875 | 0.70337 | 0.21779 | 3.4847 | 3.6799 | 0.14916 | 1.0647 | 2.1045e-10 | 0.85634
120.5096 | 9.0383 | 84.4282 | 12.2742 | 18.619 | 6.1379 | 1764.3886 | 0.009578 | 0 | 0.009578 | 0 | 1162.8002 | 0.97157 | 0 | 0 | 0 | 0 | 0 | 0 | -182569.0801 | -30554.4216 | -97079.3064 | 0 | 0 | 149915.735 | 0 | 47520.6381 | 192602.4333 | 0 | 0 | -149915.735 | 145081.7952 | 164471.724 | 72242.6661 | 12.5727 | 9.5514e-05 | 0.49875 | 0.70338 | 0.21779 | 3.4847 | 3.6799 | 0.14916 | 1.0647 | 2.1045e-10 | 0.85635
120.5211 | 9.039 | 84.4282 | 12.272 | 18.6211 | 6.1386 | 1764.5839 | 0.0095788 | 0 | 0.0095788 | 0 | 1162.9955 | 0.97157 | 0 | 0 | 0 | 0 | 0 | 0 | -182595.9744 | -30555.0999 | -97093.5384 | 0 | 0 | 149951.9767 | 0 | 47526.3031 | 192649.0164 | 0 | 0 | -149951.9767 | 145122.7133 | 164510.518 | 72260.1315 | 12.5737 | 9.5525e-05 | 0.49881 | 0.70339 | 0.21778 | 3.4848 | 3.68 | 0.14914 | 1.0647 | 2.1045e-10 | 0.85642
120.5327 | 9.0397 | 84.4282 | 12.2697 | 18.6232 | 6.1393 | 1764.7793 | 0.0095793 | 0 | 0.0095793 | 0 | 1163.1909 | 0.97157 | 0 | 0 | 0 | 0 | 0 | 0 | -182622.8736 | -30555.7783 | -97107.7729 | 0 | 0 | 149988.2252 | 0 | 47531.9692 | 192695.6082 | 0 | 0 | -149988.2252 | 145163.6391 | 164549.3186 | 72277.6003 | 12.5746 | 9.5535e-05 | 0.49888 | 0.70341 | 0.21777 | 3.4848 | 3.68 | 0.14912 | 1.0648 | 2.1044e-10 | 0.85648
120.5443 | 9.0404 | 84.4282 | 12.2674 | 18.6252 | 6.14 | 1764.9747 | 0.0095799 | 0 | 0.0095799 | 0 | 1163.3863 | 0.97157 | 0 | 0 | 0 | 0 | 0 | 0 | -182649.7772 | -30556.4568 | -97122.0098 | 0 | 0 | 150024.4807 | 0 | 47537.6362 | 192742.2087 | 0 | 0 | -150024.4807 | 145204.5726 | 164588.1257 | 72295.0723 | 12.5755 | 9.5546e-05 | 0.49894 | 0.70342 | 0.21776 | 3.4849 | 3.6801 | 0.1491 | 1.0649 | 2.1044e-10 | 0.85655
120.6598 | 9.0476 | 84.4282 | 12.2449 | 18.6461 | 6.1468 | 1766.9308 | 0.0095873 | 0 | 0.0095873 | 0 | 1165.3425 | 0.97157 | 0 | 0 | 0 | 0 | 0 | 0 | -182919.0897 | -30563.249 | -97264.5247 | 0 | 0 | 150387.4152 | 0 | 47594.3642 | 193208.6903 | 0 | 0 | -150387.4152 | 145614.3261 | 164976.5596 | 72469.976 | 12.5849 | 9.5652e-05 | 0.49955 | 0.70358 | 0.21766 | 3.4857 | 3.6807 | 0.14892 | 1.0656 | 2.104e-10 | 0.85723
120.7754 | 9.0548 | 84.4282 | 12.2223 | 18.6669 | 6.1537 | 1768.8905 | 0.0095927 | 0 | 0.0095927 | 0 | 1167.3021 | 0.97157 | 0 | 0 | 0 | 0 | 0 | 0 | -183188.8813 | -30570.0534 | -97407.2932 | 0 | 0 | 150751.0402 | 0 | 47651.1932 | 193676.0386 | 0 | 0 | -150751.0402 | 146024.8454 | 165365.6517 | 72645.2124 | 12.5942 | 9.5758e-05 | 0.50016 | 0.70374 | 0.21756 | 3.4865 | 3.6813 | 0.14874 | 1.0663 | 2.1035e-10 | 0.85791
120.891 | 9.0619 | 84.4283 | 12.1998 | 18.6877 | 6.1606 | 1770.8534 | 0.0095969 | 0 | 0.0095969 | 0 | 1169.2649 | 0.97157 | 0 | 0 | 0 | 0 | 0 | 0 | -183459.1077 | -30576.8686 | -97550.2917 | 0 | 0 | 151115.356 | 0 | 47708.1138 | 194144.254 | 0 | 0 | -151115.356 | 146436.1402 | 165755.402 | 72820.7817 | 12.6035 | 9.5864e-05 | 0.50077 | 0.70389 | 0.21746 | 3.4872 | 3.682 | 0.14855 | 1.0671 | 2.1031e-10 | 0.85859
120.8916 | 9.062 | 84.4283 | 12.1997 | 18.6878 | 6.1606 | 1770.8632 | 0.009596 | 0 | 0.009596 | 0 | 1169.2747 | 0.97157 | 0 | 0 | 0 | 0 | 0 | 0 | -183460.4567 | -30576.9027 | -97551.0056 | 0 | 0 | 151117.1751 | 0 | 47708.398 | 194146.5919 | 0 | 0 | -151117.1751 | 146438.1939 | 165757.348 | 72821.6584 | 12.6036 | 9.5864e-05 | 0.50078 | 0.7039 | 0.21746 | 3.4873 | 3.682 | 0.14855 | 1.0671 | 2.1031e-10 | 0.85859
120.8922 | 9.062 | 84.4283 | 12.1996 | 18.688 | 6.1606 | 1770.873 | 0.0095961 | 0 | 0.0095961 | 0 | 1169.2845 | 0.97157 | 0 | 0 | 0 | 0 | 0 | 0 | -183461.8057 | -30576.9367 | -97551.7195 | 0 | 0 | 151118.9943 | 0 | 47708.6821 | 194148.9299 | 0 | 0 | -151118.9943 | 146440.2478 | 165759.294 | 72822.5351 | 12.6036 | 9.5865e-05 | 0.50078 | 0.7039 | 0.21746 | 3.4873 | 3.682 | 0.14855 | 1.0671 | 2.1031e-10 | 0.85859
120.8927 | 9.062 | 84.4283 | 12.1995 | 18.6881 | 6.1607 | 1770.8828 | 0.0095961 | 0 | 0.0095961 | 0 | 1169.2943 | 0.97157 | 0 | 0 | 0 | 0 | 0 | 0 | -183463.1548 | -30576.9707 | -97552.4334 | 0 | 0 | 151120.8136 | 0 | 47708.9663 | 194151.2679 | 0 | 0 | -151120.8136 | 146442.3016 | 165761.24 | 72823.4118 | 12.6037 | 9.5866e-05 | 0.50078 | 0.7039 | 0.21746 | 3.4873 | 3.682 | 0.14855 | 1.0671 | 2.1031e-10 | 0.8586
120.8933 | 9.0621 | 84.4283 | 12.1993 | 18.6882 | 6.1607 | 1770.8926 | 0.0095961 | 0 | 0.0095961 | 0 | 1169.3041 | 0.97157 | 0 | 0 | 0 | 0 | 0 | 0 | -183464.5038 | -30577.0047 | -97553.1472 | 0 | 0 | 151122.6328 | 0 | 47709.2505 | 194153.6059 | 0 | 0 | -151122.6328 | 146444.3554 | 165763.186 | 72824.2885 | 12.6037 | 9.5866e-05 | 0.50079 | 0.7039 | 0.21746 | 3.4873 | 3.682 | 0.14855 | 1.0671 | 2.1031e-10 | 0.8586
120.8939 | 9.0621 | 84.4283 | 12.1992 | 18.6883 | 6.1607 | 1770.9024 | 0.0095961 | 0 | 0.0095961 | 0 | 1169.3139 | 0.97157 | 0 | 0 | 0 | 0 | 0 | 0 | -183465.8528 | -30577.0388 | -97553.8611 | 0 | 0 | 151124.452 | 0 | 47709.5346 | 194155.9439 | 0 | 0 | -151124.452 | 146446.4093 | 165765.1321 | 72825.1652 | 12.6037 | 9.5867e-05 | 0.50079 | 0.7039 | 0.21746 | 3.4873 | 3.682 | 0.14855 | 1.0671 | 2.1031e-10 | 0.8586
120.895 | 9.0622 | 84.4283 | 12.199 | 18.6885 | 6.1608 | 1770.922 | 0.0095962 | 0 | 0.0095962 | 0 | 1169.3334 | 0.97157 | 0 | 0 | 0 | 0 | 0 | 0 | -183468.5509 | -30577.1068 | -97555.2889 | 0 | 0 | 151128.0906 | 0 | 47710.1029 | 194160.62 | 0 | 0 | -151128.0906 | 146450.5171 | 165769.0242 | 72826.9187 | 12.6038 | 9.5868e-05 | 0.5008 | 0.7039 | 0.21746 | 3.4873 | 3.682 | 0.14855 | 1.0671 | 2.1031e-10 | 0.85861
120.8962 | 9.0622 | 84.4283 | 12.1988 | 18.6887 | 6.1609 | 1770.9415 | 0.0095963 | 0 | 0.0095963 | 0 | 1169.353 | 0.97157 | 0 | 0 | 0 | 0 | 0 | 0 | -183471.2491 | -30577.1749 | -97556.7167 | 0 | 0 | 151131.7292 | 0 | 47710.6713 | 194165.2962 | 0 | 0 | -151131.7292 | 146454.625 | 165772.9164 | 72828.6722 | 12.6039 | 9.5869e-05 | 0.5008 | 0.7039 | 0.21746 | 3.4873 | 3.682 | 0.14855 | 1.0671 | 2.1031e-10 | 0.85862
120.8973 | 9.0623 | 84.4283 | 12.1986 | 18.6889 | 6.1609 | 1770.9611 | 0.0095963 | 0 | 0.0095963 | 0 | 1169.3726 | 0.97157 | 0 | 0 | 0 | 0 | 0 | 0 | -183473.9472 | -30577.2429 | -97558.1445 | 0 | 0 | 151135.3679 | 0 | 47711.2396 | 194169.9725 | 0 | 0 | -151135.3679 | 146458.7329 | 165776.8087 | 72830.4257 | 12.604 | 9.587e-05 | 0.50081 | 0.7039 | 0.21746 | 3.4873 | 3.682 | 0.14854 | 1.0671 | 2.1031e-10 | 0.85862
120.9089 | 9.063 | 84.4283 | 12.1963 | 18.691 | 6.1616 | 1771.1571 | 0.009597 | 0 | 0.009597 | 0 | 1169.5686 | 0.97157 | 0 | 0 | 0 | 0 | 0 | 0 | -183500.9319 | -30577.9235 | -97572.4243 | 0 | 0 | 151171.7585 | 0 | 47716.9237 | 194216.7402 | 0 | 0 | -151171.7585 | 146499.8165 | 165815.735 | 72847.9629 | 12.6049 | 9.588e-05 | 0.50087 | 0.70392 | 0.21745 | 3.4874 | 3.6821 | 0.14853 | 1.0672 | 2.103e-10 | 0.85869
120.9204 | 9.0637 | 84.4283 | 12.1941 | 18.693 | 6.1623 | 1771.3532 | 0.0095976 | 0 | 0.0095976 | 0 | 1169.7647 | 0.97157 | 0 | 0 | 0 | 0 | 0 | 0 | -183527.9214 | -30578.6042 | -97586.7066 | 0 | 0 | 151208.1561 | 0 | 47722.6088 | 194263.5165 | 0 | 0 | -151208.1561 | 146540.9078 | 165854.6679 | 72865.5035 | 12.6059 | 9.5891e-05 | 0.50093 | 0.70393 | 0.21744 | 3.4874 | 3.6821 | 0.14851 | 1.0672 | 2.103e-10 | 0.85876
120.9319 | 9.0644 | 84.4283 | 12.1918 | 18.6951 | 6.163 | 1771.5493 | 0.0095981 | 0 | 0.0095981 | 0 | 1169.9608 | 0.97157 | 0 | 0 | 0 | 0 | 0 | 0 | -183554.9153 | -30579.285 | -97600.9913 | 0 | 0 | 151244.5605 | 0 | 47728.2948 | 194310.3015 | 0 | 0 | -151244.5605 | 146582.0067 | 165893.6074 | 72883.0473 | 12.6068 | 9.5902e-05 | 0.50099 | 0.70395 | 0.21743 | 3.4875 | 3.6822 | 0.14849 | 1.0673 | 2.1029e-10 | 0.85883
121.0473 | 9.0715 | 84.4283 | 12.1694 | 18.7159 | 6.1698 | 1773.5119 | 0.0096054 | 0 | 0.0096054 | 0 | 1171.9234 | 0.97157 | 0 | 0 | 0 | 0 | 0 | 0 | -183825.1293 | -30586.1 | -97743.9833 | 0 | 0 | 151608.9831 | 0 | 47785.2128 | 194778.626 | 0 | 0 | -151608.9831 | 146993.4133 | 166283.3621 | 73058.6681 | 12.616 | 9.6008e-05 | 0.50161 | 0.70411 | 0.21733 | 3.4883 | 3.6828 | 0.14831 | 1.068 | 2.1025e-10 | 0.8595
121.1626 | 9.0786 | 84.4283 | 12.1469 | 18.7367 | 6.1767 | 1775.4781 | 0.0096107 | 0 | 0.0096107 | 0 | 1173.8896 | 0.97157 | 0 | 0 | 0 | 0 | 0 | 0 | -184095.8203 | -30592.927 | -97887.2277 | 0 | 0 | 151974.094 | 0 | 47842.2312 | 195247.8143 | 0 | 0 | -151974.094 | 147405.5831 | 166673.7716 | 73234.6206 | 12.6251 | 9.6114e-05 | 0.50223 | 0.70427 | 0.21723 | 3.4891 | 3.6834 | 0.14812 | 1.0688 | 2.1021e-10 | 0.86017
121.2779 | 9.0856 | 84.4283 | 12.1245 | 18.7575 | 6.1835 | 1777.4475 | 0.0096147 | 0 | 0.0096147 | 0 | 1175.8589 | 0.97157 | 0 | 0 | 0 | 0 | 0 | 0 | -184366.9433 | -30599.7649 | -98030.7007 | 0 | 0 | 152339.8936 | 0 | 47899.3407 | 195717.8666 | 0 | 0 | -152339.8936 | 147818.526 | 167064.8357 | 73410.905 | 12.6341 | 9.6221e-05 | 0.50286 | 0.70442 | 0.21713 | 3.4899 | 3.6841 | 0.14794 | 1.0695 | 2.1016e-10 | 0.86083
121.2785 | 9.0857 | 84.4283 | 12.1244 | 18.7576 | 6.1836 | 1777.4573 | 0.0096139 | 0 | 0.0096139 | 0 | 1175.8687 | 0.97157 | 0 | 0 | 0 | 0 | 0 | 0 | -184368.2968 | -30599.799 | -98031.417 | 0 | 0 | 152341.7202 | 0 | 47899.6258 | 195720.2137 | 0 | 0 | -152341.7202 | 147820.588 | 167066.7882 | 73411.7853 | 12.6342 | 9.6221e-05 | 0.50286 | 0.70443 | 0.21713 | 3.4899 | 3.6841 | 0.14794 | 1.0695 | 2.1016e-10 | 0.86084
121.2791 | 9.0857 | 84.4283 | 12.1243 | 18.7577 | 6.1836 | 1777.4672 | 0.0096139 | 0 | 0.0096139 | 0 | 1175.8785 | 0.97157 | 0 | 0 | 0 | 0 | 0 | 0 | -184369.6502 | -30599.8331 | -98032.1332 | 0 | 0 | 152343.5468 | 0 | 47899.9109 | 195722.5609 | 0 | 0 | -152343.5468 | 147822.65 | 167068.7408 | 73412.6655 | 12.6342 | 9.6222e-05 | 0.50286 | 0.70443 | 0.21713 | 3.4899 | 3.6841 | 0.14794 | 1.0695 | 2.1016e-10 | 0.86084
121.2796 | 9.0857 | 84.4283 | 12.1242 | 18.7578 | 6.1836 | 1777.477 | 0.0096139 | 0 | 0.0096139 | 0 | 1175.8884 | 0.97157 | 0 | 0 | 0 | 0 | 0 | 0 | -184371.0037 | -30599.8673 | -98032.8494 | 0 | 0 | 152345.3734 | 0 | 47900.196 | 195724.908 | 0 | 0 | -152345.3734 | 147824.712 | 167070.6933 | 73413.5458 | 12.6343 | 9.6223e-05 | 0.50287 | 0.70443 | 0.21713 | 3.4899 | 3.6841 | 0.14794 | 1.0695 | 2.1016e-10 | 0.86084
121.2802 | 9.0858 | 84.4283 | 12.1241 | 18.7579 | 6.1837 | 1777.4868 | 0.009614 | 0 | 0.009614 | 0 | 1175.8982 | 0.97157 | 0 | 0 | 0 | 0 | 0 | 0 | -184372.3572 | -30599.9014 | -98033.5657 | 0 | 0 | 152347.2 | 0 | 47900.481 | 195727.2552 | 0 | 0 | -152347.2 | 147826.7741 | 167072.6459 | 73414.4261 | 12.6343 | 9.6223e-05 | 0.50287 | 0.70443 | 0.21713 | 3.4899 | 3.6841 | 0.14794 | 1.0695 | 2.1016e-10 | 0.86085
121.2808 | 9.0858 | 84.4283 | 12.1239 | 18.758 | 6.1837 | 1777.4967 | 0.009614 | 0 | 0.009614 | 0 | 1175.908 | 0.97157 | 0 | 0 | 0 | 0 | 0 | 0 | -184373.7107 | -30599.9355 | -98034.2819 | 0 | 0 | 152349.0267 | 0 | 47900.7662 | 195729.6023 | 0 | 0 | -152349.0267 | 147828.8362 | 167074.5985 | 73415.3064 | 12.6343 | 9.6224e-05 | 0.50287 | 0.70443 | 0.21713 | 3.4899 | 3.6841 | 0.14793 | 1.0695 | 2.1016e-10 | 0.86085
121.2819 | 9.0859 | 84.4283 | 12.1237 | 18.7582 | 6.1838 | 1777.5163 | 0.009614 | 0 | 0.009614 | 0 | 1175.9277 | 0.97157 | 0 | 0 | 0 | 0 | 0 | 0 | -184376.4177 | -30600.0038 | -98035.7144 | 0 | 0 | 152352.68 | 0 | 47901.3364 | 195734.2968 | 0 | 0 | -152352.68 | 147832.9604 | 167078.5037 | 73417.067 | 12.6344 | 9.6225e-05 | 0.50288 | 0.70443 | 0.21713 | 3.4899 | 3.6841 | 0.14793 | 1.0695 | 2.1016e-10 | 0.86086
121.2831 | 9.0859 | 84.4283 | 12.1235 | 18.7584 | 6.1839 | 1777.536 | 0.0096141 | 0 | 0.0096141 | 0 | 1175.9474 | 0.97157 | 0 | 0 | 0 | 0 | 0 | 0 | -184379.1248 | -30600.0721 | -98037.1469 | 0 | 0 | 152356.3334 | 0 | 47901.9066 | 195738.9913 | 0 | 0 | -152356.3334 | 147837.0847 | 167082.409 | 73418.8276 | 12.6345 | 9.6226e-05 | 0.50289 | 0.70443 | 0.21713 | 3.4899 | 3.6841 | 0.14793 | 1.0695 | 2.1016e-10 | 0.86086
121.2842 | 9.086 | 84.4283 | 12.1233 | 18.7586 | 6.1839 | 1777.5557 | 0.0096141 | 0 | 0.0096141 | 0 | 1175.967 | 0.97157 | 0 | 0 | 0 | 0 | 0 | 0 | -184381.8319 | -30600.1404 | -98038.5795 | 0 | 0 | 152359.9869 | 0 | 47902.4768 | 195743.6859 | 0 | 0 | -152359.9869 | 147841.2091 | 167086.3144 | 73420.5883 | 12.6346 | 9.6227e-05 | 0.50289 | 0.70443 | 0.21712 | 3.4899 | 3.6841 | 0.14793 | 1.0695 | 2.1016e-10 | 0.86087
121.2957 | 9.0867 | 84.4283 | 12.121 | 18.7607 | 6.1846 | 1777.7523 | 0.0096149 | 0 | 0.0096149 | 0 | 1176.1637 | 0.97157 | 0 | 0 | 0 | 0 | 0 | 0 | -184408.9059 | -30600.8232 | -98052.9065 | 0 | 0 | 152396.5255 | 0 | 47908.1797 | 195790.6366 | 0 | 0 | -152396.5255 | 147882.457 | 167125.3716 | 73438.1968 | 12.6355 | 9.6237e-05 | 0.50296 | 0.70445 | 0.21711 | 3.49 | 3.6842 | 0.14791 | 1.0696 | 2.1015e-10 | 0.86094
121.3072 | 9.0874 | 84.4283 | 12.1188 | 18.7628 | 6.1853 | 1777.949 | 0.0096154 | 0 | 0.0096154 | 0 | 1176.3604 | 0.97157 | 0 | 0 | 0 | 0 | 0 | 0 | -184435.9845 | -30601.5061 | -98067.236 | 0 | 0 | 152433.0709 | 0 | 47913.8835 | 195837.596 | 0 | 0 | -152433.0709 | 147923.7124 | 167164.4353 | 73455.8085 | 12.6364 | 9.6248e-05 | 0.50302 | 0.70447 | 0.2171 | 3.4901 | 3.6842 | 0.14789 | 1.0697 | 2.1015e-10 | 0.861
121.3188 | 9.0881 | 84.4283 | 12.1166 | 18.7648 | 6.186 | 1778.1457 | 0.0096159 | 0 | 0.0096159 | 0 | 1176.5571 | 0.97157 | 0 | 0 | 0 | 0 | 0 | 0 | -184463.0677 | -30602.1892 | -98081.5679 | 0 | 0 | 152469.6231 | 0 | 47919.5883 | 195884.5639 | 0 | 0 | -152469.6231 | 147964.9756 | 167203.5056 | 73473.4236 | 12.6373 | 9.6259e-05 | 0.50308 | 0.70448 | 0.21709 | 3.4902 | 3.6843 | 0.14787 | 1.0698 | 2.1015e-10 | 0.86107
121.4338 | 9.0951 | 84.4284 | 12.0942 | 18.7856 | 6.1928 | 1780.1149 | 0.0096231 | 0 | 0.0096231 | 0 | 1178.5262 | 0.97157 | 0 | 0 | 0 | 0 | 0 | 0 | -184734.1727 | -30609.0266 | -98225.0314 | 0 | 0 | 152835.5231 | 0 | 47976.694 | 196354.7168 | 0 | 0 | -152835.5231 | 148378.0227 | 167594.5661 | 73649.7564 | 12.6463 | 9.6365e-05 | 0.50371 | 0.70464 | 0.21699 | 3.4909 | 3.6849 | 0.14769 | 1.0705 | 2.101e-10 | 0.86173
121.5489 | 9.102 | 84.4284 | 12.0719 | 18.8063 | 6.1996 | 1782.0875 | 0.0096283 | 0 | 0.0096283 | 0 | 1180.4989 | 0.97157 | 0 | 0 | 0 | 0 | 0 | 0 | -185005.7525 | -30615.876 | -98368.7462 | 0 | 0 | 153202.1092 | 0 | 48033.8997 | 196825.7302 | 0 | 0 | -153202.1092 | 148791.8306 | 167986.2779 | 73826.4198 | 12.6552 | 9.6472e-05 | 0.50434 | 0.7048 | 0.2169 | 3.4917 | 3.6856 | 0.1475 | 1.0712 | 2.1006e-10 | 0.86239
121.6639 | 9.109 | 84.4284 | 12.0496 | 18.827 | 6.2065 | 1784.0633 | 0.0096322 | 0 | 0.0096322 | 0 | 1182.4746 | 0.97157 | 0 | 0 | 0 | 0 | 0 | 0 | -185277.7614 | -30622.7363 | -98512.688 | 0 | 0 | 153569.3818 | 0 | 48091.1957 | 197297.6046 | 0 | 0 | -153569.3818 | 149206.4089 | 168378.6409 | 74003.4141 | 12.664 | 9.6579e-05 | 0.50497 | 0.70496 | 0.21679 | 3.4925 | 3.6862 | 0.14732 | 1.072 | 2.1001e-10 | 0.86305
121.6645 | 9.109 | 84.4284 | 12.0495 | 18.8271 | 6.2065 | 1784.0732 | 0.0096313 | 0 | 0.0096313 | 0 | 1182.4844 | 0.97157 | 0 | 0 | 0 | 0 | 0 | 0 | -185279.1193 | -30622.7705 | -98513.4066 | 0 | 0 | 153571.2157 | 0 | 48091.4818 | 197299.9608 | 0 | 0 | -153571.2157 | 149208.479 | 168380.5999 | 74004.2979 | 12.664 | 9.658e-05 | 0.50498 | 0.70496 | 0.21679 | 3.4925 | 3.6862 | 0.14732 | 1.072 | 2.1001e-10 | 0.86305
121.6651 | 9.109 | 84.4284 | 12.0494 | 18.8272 | 6.2065 | 1784.0831 | 0.0096313 | 0 | 0.0096313 | 0 | 1182.4943 | 0.97157 | 0 | 0 | 0 | 0 | 0 | 0 | -185280.4772 | -30622.8048 | -98514.1251 | 0 | 0 | 153573.0496 | 0 | 48091.7678 | 197302.317 | 0 | 0 | -153573.0496 | 149210.5492 | 168382.5589 | 74005.1817 | 12.6641 | 9.658e-05 | 0.50498 | 0.70496 | 0.21679 | 3.4925 | 3.6862 | 0.14732 | 1.072 | 2.1001e-10 | 0.86305
121.6657 | 9.1091 | 84.4284 | 12.0493 | 18.8273 | 6.2066 | 1784.0929 | 0.0096313 | 0 | 0.0096313 | 0 | 1182.5042 | 0.97157 | 0 | 0 | 0 | 0 | 0 | 0 | -185281.8351 | -30622.839 | -98514.8437 | 0 | 0 | 153574.8836 | 0 | 48092.0538 | 197304.6732 | 0 | 0 | -153574.8836 | 149212.6194 | 168384.5179 | 74006.0655 | 12.6641 | 9.6581e-05 | 0.50498 | 0.70496 | 0.21679 | 3.4925 | 3.6862 | 0.14732 | 1.072 | 2.1001e-10 | 0.86306
121.6662 | 9.1091 | 84.4284 | 12.0491 | 18.8274 | 6.2066 | 1784.1028 | 0.0096314 | 0 | 0.0096314 | 0 | 1182.514 | 0.97157 | 0 | 0 | 0 | 0 | 0 | 0 | -185283.1929 | -30622.8733 | -98515.5623 | 0 | 0 | 153576.7175 | 0 | 48092.3398 | 197307.0294 | 0 | 0 | -153576.7175 | 149214.6896 | 168386.4769 | 74006.9493 | 12.6642 | 9.6581e-05 | 0.50499 | 0.70496 | 0.21679 | 3.4925 | 3.6862 | 0.14732 | 1.072 | 2.1001e-10 | 0.86306
121.6668 | 9.1091 | 84.4284 | 12.049 | 18.8275 | 6.2066 | 1784.1127 | 0.0096314 | 0 | 0.0096314 | 0 | 1182.5239 | 0.97157 | 0 | 0 | 0 | 0 | 0 | 0 | -185284.5509 | -30622.9075 | -98516.2808 | 0 | 0 | 153578.5515 | 0 | 48092.6259 | 197309.3857 | 0 | 0 | -153578.5515 | 149216.7598 | 168388.436 | 74007.8331 | 12.6642 | 9.6582e-05 | 0.50499 | 0.70496 | 0.21679 | 3.4925 | 3.6862 | 0.14732 | 1.072 | 2.1001e-10 | 0.86306
121.6679 | 9.1092 | 84.4284 | 12.0488 | 18.8277 | 6.2067 | 1784.1324 | 0.0096315 | 0 | 0.0096315 | 0 | 1182.5436 | 0.97157 | 0 | 0 | 0 | 0 | 0 | 0 | -185287.2667 | -30622.976 | -98517.718 | 0 | 0 | 153582.2195 | 0 | 48093.1979 | 197314.0983 | 0 | 0 | -153582.2195 | 149220.9003 | 168392.3541 | 74009.6008 | 12.6643 | 9.6583e-05 | 0.505 | 0.70496 | 0.21679 | 3.4925 | 3.6862 | 0.14731 | 1.072 | 2.1001e-10 | 0.86307
121.6691 | 9.1093 | 84.4284 | 12.0486 | 18.8279 | 6.2068 | 1784.1521 | 0.0096315 | 0 | 0.0096315 | 0 | 1182.5633 | 0.97157 | 0 | 0 | 0 | 0 | 0 | 0 | -185289.9826 | -30623.0445 | -98519.1552 | 0 | 0 | 153585.8876 | 0 | 48093.77 | 197318.8109 | 0 | 0 | -153585.8876 | 149225.0409 | 168396.2724 | 74011.3685 | 12.6644 | 9.6584e-05 | 0.505 | 0.70497 | 0.21679 | 3.4926 | 3.6862 | 0.14731 | 1.072 | 2.1001e-10 | 0.86308
121.6702 | 9.1094 | 84.4284 | 12.0484 | 18.8281 | 6.2068 | 1784.1718 | 0.0096316 | 0 | 0.0096316 | 0 | 1182.5831 | 0.97157 | 0 | 0 | 0 | 0 | 0 | 0 | -185292.6985 | -30623.113 | -98520.5924 | 0 | 0 | 153589.5558 | 0 | 48094.3421 | 197323.5237 | 0 | 0 | -153589.5558 | 149229.1816 | 168400.1907 | 74013.1362 | 12.6645 | 9.6585e-05 | 0.50501 | 0.70497 | 0.21679 | 3.4926 | 3.6862 | 0.14731 | 1.072 | 2.1001e-10 | 0.86308
121.6817 | 9.11 | 84.4284 | 12.0461 | 18.8302 | 6.2075 | 1784.3691 | 0.0096323 | 0 | 0.0096323 | 0 | 1182.7804 | 0.97157 | 0 | 0 | 0 | 0 | 0 | 0 | -185319.8606 | -30623.7981 | -98534.9661 | 0 | 0 | 153626.2411 | 0 | 48100.0635 | 197370.6559 | 0 | 0 | -153626.2411 | 149270.5924 | 168439.3772 | 74030.8154 | 12.6654 | 9.6596e-05 | 0.50507 | 0.70498 | 0.21678 | 3.4926 | 3.6863 | 0.14729 | 1.0721 | 2.1001e-10 | 0.86315
121.6932 | 9.1107 | 84.4284 | 12.0439 | 18.8323 | 6.2082 | 1784.5665 | 0.0096328 | 0 | 0.0096328 | 0 | 1182.9777 | 0.97157 | 0 | 0 | 0 | 0 | 0 | 0 | -185347.0275 | -30624.4832 | -98549.3422 | 0 | 0 | 153662.9332 | 0 | 48105.786 | 197417.7968 | 0 | 0 | -153662.9332 | 149312.0108 | 168478.5701 | 74048.4979 | 12.6662 | 9.6606e-05 | 0.50513 | 0.705 | 0.21677 | 3.4927 | 3.6864 | 0.14727 | 1.0721 | 2.1e-10 | 0.86321
121.7047 | 9.1114 | 84.4284 | 12.0417 | 18.8343 | 6.2089 | 1784.7638 | 0.0096333 | 0 | 0.0096333 | 0 | 1183.175 | 0.97157 | 0 | 0 | 0 | 0 | 0 | 0 | -185374.1987 | -30625.1685 | -98563.7208 | 0 | 0 | 153699.6322 | 0 | 48111.5093 | 197464.9462 | 0 | 0 | -153699.6322 | 149353.4368 | 168517.7696 | 74066.1837 | 12.6671 | 9.6617e-05 | 0.5052 | 0.70502 | 0.21676 | 3.4928 | 3.6864 | 0.14725 | 1.0722 | 2.1e-10 | 0.86328
121.8195 | 9.1183 | 84.4284 | 12.0195 | 18.855 | 6.2157 | 1786.7394 | 0.0096403 | 0 | 0.0096403 | 0 | 1185.1506 | 0.97157 | 0 | 0 | 0 | 0 | 0 | 0 | -185646.1838 | -30632.0281 | -98707.65 | 0 | 0 | 154066.9981 | 0 | 48168.8004 | 197936.9118 | 0 | 0 | -154066.9981 | 149768.1114 | 168910.1204 | 74243.223 | 12.6759 | 9.6724e-05 | 0.50584 | 0.70517 | 0.21666 | 3.4936 | 3.6871 | 0.14707 | 1.073 | 2.0995e-10 | 0.86393
121.9343 | 9.1252 | 84.4284 | 11.9973 | 18.8757 | 6.2225 | 1788.7183 | 0.0096454 | 0 | 0.0096454 | 0 | 1187.1296 | 0.97157 | 0 | 0 | 0 | 0 | 0 | 0 | -185918.6413 | -30638.8997 | -98851.8292 | 0 | 0 | 154435.048 | 0 | 48226.1909 | 198409.7348 | 0 | 0 | -154435.048 | 150183.5439 | 169303.1189 | 74420.5918 | 12.6845 | 9.6831e-05 | 0.50648 | 0.70533 | 0.21656 | 3.4944 | 3.6877 | 0.14688 | 1.0737 | 2.0991e-10 | 0.86458
122.0491 | 9.132 | 84.4285 | 11.9751 | 18.8964 | 6.2293 | 1790.7006 | 0.0096491 | 0 | 0.0096491 | 0 | 1189.1117 | 0.97157 | 0 | 0 | 0 | 0 | 0 | 0 | -186191.5249 | -30645.782 | -98996.2339 | 0 | 0 | 154803.782 | 0 | 48283.6712 | 198883.4156 | 0 | 0 | -154803.782 | 150599.7444 | 169696.7648 | 74598.2904 | 12.6932 | 9.6938e-05 | 0.50712 | 0.7055 | 0.21646 | 3.4952 | 3.6883 | 0.1467 | 1.0744 | 2.0987e-10 | 0.86523
122.0496 | 9.132 | 84.4285 | 11.9749 | 18.8965 | 6.2294 | 1790.7105 | 0.0096483 | 0 | 0.0096483 | 0 | 1189.1216 | 0.97157 | 0 | 0 | 0 | 0 | 0 | 0 | -186192.8872 | -30645.8164 | -98996.9548 | 0 | 0 | 154805.6232 | 0 | 48283.9582 | 198885.7808 | 0 | 0 | -154805.6232 | 150601.8226 | 169698.7302 | 74599.1777 | 12.6932 | 9.6939e-05 | 0.50712 | 0.7055 | 0.21646 | 3.4952 | 3.6883 | 0.1467 | 1.0744 | 2.0986e-10 | 0.86523
122.0502 | 9.1321 | 84.4285 | 11.9748 | 18.8966 | 6.2294 | 1790.7204 | 0.0096483 | 0 | 0.0096483 | 0 | 1189.1315 | 0.97157 | 0 | 0 | 0 | 0 | 0 | 0 | -186194.2494 | -30645.8507 | -98997.6757 | 0 | 0 | 154807.4644 | 0 | 48284.2451 | 198888.146 | 0 | 0 | -154807.4644 | 150603.9008 | 169700.6956 | 74600.065 | 12.6932 | 9.6939e-05 | 0.50712 | 0.7055 | 0.21646 | 3.4952 | 3.6883 | 0.14669 | 1.0745 | 2.0986e-10 | 0.86523
122.0508 | 9.1321 | 84.4285 | 11.9747 | 18.8967 | 6.2294 | 1790.7302 | 0.0096483 | 0 | 0.0096483 | 0 | 1189.1413 | 0.97157 | 0 | 0 | 0 | 0 | 0 | 0 | -186195.6117 | -30645.8851 | -98998.3965 | 0 | 0 | 154809.3056 | 0 | 48284.5321 | 198890.5112 | 0 | 0 | -154809.3056 | 150605.9791 | 169702.661 | 74600.9523 | 12.6933 | 9.694e-05 | 0.50713 | 0.7055 | 0.21646 | 3.4952 | 3.6883 | 0.14669 | 1.0745 | 2.0986e-10 | 0.86524
122.0514 | 9.1321 | 84.4285 | 11.9746 | 18.8968 | 6.2295 | 1790.7401 | 0.0096484 | 0 | 0.0096484 | 0 | 1189.1512 | 0.97157 | 0 | 0 | 0 | 0 | 0 | 0 | -186196.9739 | -30645.9194 | -98999.1174 | 0 | 0 | 154811.1469 | 0 | 48284.819 | 198892.8764 | 0 | 0 | -154811.1469 | 150608.0574 | 169704.6264 | 74601.8396 | 12.6933 | 9.6941e-05 | 0.50713 | 0.7055 | 0.21646 | 3.4952 | 3.6883 | 0.14669 | 1.0745 | 2.0986e-10 | 0.86524
122.0519 | 9.1322 | 84.4285 | 11.9745 | 18.8969 | 6.2295 | 1790.75 | 0.0096484 | 0 | 0.0096484 | 0 | 1189.1611 | 0.97157 | 0 | 0 | 0 | 0 | 0 | 0 | -186198.3362 | -30645.9538 | -98999.8383 | 0 | 0 | 154812.9881 | 0 | 48285.106 | 198895.2416 | 0 | 0 | -154812.9881 | 150610.1357 | 169706.5918 | 74602.727 | 12.6934 | 9.6941e-05 | 0.50713 | 0.7055 | 0.21646 | 3.4952 | 3.6883 | 0.14669 | 1.0745 | 2.0986e-10 | 0.86524
122.0531 | 9.1322 | 84.4285 | 11.9743 | 18.8971 | 6.2296 | 1790.7698 | 0.0096484 | 0 | 0.0096484 | 0 | 1189.1809 | 0.97157 | 0 | 0 | 0 | 0 | 0 | 0 | -186201.0607 | -30646.0225 | -99001.2801 | 0 | 0 | 154816.6707 | 0 | 48285.6799 | 198899.9722 | 0 | 0 | -154816.6707 | 150614.2924 | 169710.5228 | 74604.5016 | 12.6935 | 9.6942e-05 | 0.50714 | 0.7055 | 0.21645 | 3.4952 | 3.6883 | 0.14669 | 1.0745 | 2.0986e-10 | 0.86525
122.0542 | 9.1323 | 84.4285 | 11.9741 | 18.8973 | 6.2296 | 1790.7896 | 0.0096485 | 0 | 0.0096485 | 0 | 1189.2007 | 0.97157 | 0 | 0 | 0 | 0 | 0 | 0 | -186203.7853 | -30646.0912 | -99002.7219 | 0 | 0 | 154820.3534 | 0 | 48286.2538 | 198904.7029 | 0 | 0 | -154820.3534 | 150618.4491 | 169714.4538 | 74606.2764 | 12.6935 | 9.6943e-05 | 0.50715 | 0.7055 | 0.21645 | 3.4952 | 3.6884 | 0.14669 | 1.0745 | 2.0986e-10 | 0.86526
122.0554 | 9.1324 | 84.4285 | 11.9738 | 18.8975 | 6.2297 | 1790.8094 | 0.0096485 | 0 | 0.0096485 | 0 | 1189.2205 | 0.97157 | 0 | 0 | 0 | 0 | 0 | 0 | -186206.51 | -30646.1599 | -99004.1637 | 0 | 0 | 154824.0361 | 0 | 48286.8277 | 198909.4336 | 0 | 0 | -154824.0361 | 150622.6059 | 169718.3848 | 74608.0511 | 12.6936 | 9.6944e-05 | 0.50715 | 0.7055 | 0.21645 | 3.4952 | 3.6884 | 0.14669 | 1.0745 | 2.0986e-10 | 0.86526
122.0668 | 9.1331 | 84.4285 | 11.9716 | 18.8996 | 6.2304 | 1791.0073 | 0.0096492 | 0 | 0.0096492 | 0 | 1189.4184 | 0.97157 | 0 | 0 | 0 | 0 | 0 | 0 | -186233.7591 | -30646.8472 | -99018.5834 | 0 | 0 | 154860.8669 | 0 | 48292.5674 | 198956.7457 | 0 | 0 | -154860.8669 | 150664.1783 | 169757.699 | 74625.8005 | 12.6945 | 9.6955e-05 | 0.50722 | 0.70552 | 0.21644 | 3.4953 | 3.6884 | 0.14667 | 1.0746 | 2.0986e-10 | 0.86533
122.0783 | 9.1337 | 84.4285 | 11.9694 | 18.9016 | 6.2311 | 1791.2053 | 0.0096497 | 0 | 0.0096497 | 0 | 1189.6164 | 0.97157 | 0 | 0 | 0 | 0 | 0 | 0 | -186261.0129 | -30647.5345 | -99033.0056 | 0 | 0 | 154897.7046 | 0 | 48298.3082 | 199004.0664 | 0 | 0 | -154897.7046 | 150705.7582 | 169797.0195 | 74643.5531 | 12.6953 | 9.6966e-05 | 0.50728 | 0.70554 | 0.21643 | 3.4954 | 3.6885 | 0.14665 | 1.0746 | 2.0985e-10 | 0.86539
122.0897 | 9.1344 | 84.4285 | 11.9672 | 18.9037 | 6.2317 | 1791.4033 | 0.0096502 | 0 | 0.0096502 | 0 | 1189.8144 | 0.97157 | 0 | 0 | 0 | 0 | 0 | 0 | -186288.2711 | -30648.222 | -99047.4301 | 0 | 0 | 154934.5491 | 0 | 48304.0499 | 199051.3956 | 0 | 0 | -154934.5491 | 150747.3457 | 169836.3466 | 74661.309 | 12.6962 | 9.6976e-05 | 0.50735 | 0.70555 | 0.21642 | 3.4955 | 3.6886 | 0.14663 | 1.0747 | 2.0985e-10 | 0.86546
122.2043 | 9.1412 | 84.4285 | 11.9451 | 18.9243 | 6.2385 | 1793.3851 | 0.0096572 | 0 | 0.0096572 | 0 | 1191.7962 | 0.97157 | 0 | 0 | 0 | 0 | 0 | 0 | -186561.1246 | -30655.1035 | -99191.8189 | 0 | 0 | 155303.3687 | 0 | 48361.5238 | 199525.1574 | 0 | 0 | -155303.3687 | 151163.6336 | 170229.9711 | 74839.0488 | 12.7047 | 9.7084e-05 | 0.50799 | 0.70571 | 0.21632 | 3.4963 | 3.6892 | 0.14644 | 1.0755 | 2.098e-10 | 0.8661
122.3188 | 9.1479 | 84.4285 | 11.923 | 18.9449 | 6.2453 | 1795.3704 | 0.0096621 | 0 | 0.0096621 | 0 | 1193.7815 | 0.97157 | 0 | 0 | 0 | 0 | 0 | 0 | -186834.4481 | -30661.9969 | -99336.4564 | 0 | 0 | 155672.87 | 0 | 48419.0968 | 199999.7734 | 0 | 0 | -155672.87 | 151580.6766 | 170624.2396 | 75017.1172 | 12.7132 | 9.7191e-05 | 0.50864 | 0.70587 | 0.21622 | 3.4971 | 3.6898 | 0.14626 | 1.0762 | 2.0976e-10 | 0.86674
122.4333 | 9.1547 | 84.4285 | 11.9009 | 18.9655 | 6.2521 | 1797.3589 | 0.0096657 | 0 | 0.0096657 | 0 | 1195.7699 | 0.97157 | 0 | 0 | 0 | 0 | 0 | 0 | -187108.1948 | -30668.901 | -99481.3178 | 0 | 0 | 156043.0533 | 0 | 48476.7589 | 200475.2439 | 0 | 0 | -156043.0533 | 151998.4849 | 171019.1519 | 75195.5141 | 12.7216 | 9.7299e-05 | 0.5093 | 0.70604 | 0.21612 | 3.4979 | 3.6905 | 0.14607 | 1.077 | 2.0972e-10 | 0.86738
122.4339 | 9.1547 | 84.4285 | 11.9008 | 18.9656 | 6.2522 | 1797.3688 | 0.0096648 | 0 | 0.0096648 | 0 | 1195.7798 | 0.97157 | 0 | 0 | 0 | 0 | 0 | 0 | -187109.5614 | -30668.9355 | -99482.041 | 0 | 0 | 156044.9017 | 0 | 48477.0468 | 200477.6179 | 0 | 0 | -156044.9017 | 152000.5712 | 171021.1236 | 75196.4049 | 12.7216 | 9.7299e-05 | 0.5093 | 0.70604 | 0.21612 | 3.4979 | 3.6905 | 0.14607 | 1.077 | 2.0972e-10 | 0.86738
122.4345 | 9.1547 | 84.4285 | 11.9007 | 18.9657 | 6.2522 | 1797.3787 | 0.0096649 | 0 | 0.0096649 | 0 | 1195.7897 | 0.97157 | 0 | 0 | 0 | 0 | 0 | 0 | -187110.9279 | -30668.9699 | -99482.7641 | 0 | 0 | 156046.7501 | 0 | 48477.3346 | 200479.992 | 0 | 0 | -156046.7501 | 152002.6574 | 171023.0953 | 75197.2957 | 12.7217 | 9.73e-05 | 0.5093 | 0.70604 | 0.21612 | 3.4979 | 3.6905 | 0.14607 | 1.077 | 2.0972e-10 | 0.86738
122.4351 | 9.1548 | 84.4285 | 11.9006 | 18.9658 | 6.2522 | 1797.3887 | 0.0096649 | 0 | 0.0096649 | 0 | 1195.7996 | 0.97157 | 0 | 0 | 0 | 0 | 0 | 0 | -187112.2944 | -30669.0044 | -99483.4873 | 0 | 0 | 156048.5985 | 0 | 48477.6225 | 200482.3661 | 0 | 0 | -156048.5985 | 152004.7437 | 171025.067 | 75198.1865 | 12.7217 | 9.73e-05 | 0.5093 | 0.70604 | 0.21612 | 3.4979 | 3.6905 | 0.14607 | 1.077 | 2.0972e-10 | 0.86739
122.4356 | 9.1548 | 84.4285 | 11.9005 | 18.9659 | 6.2523 | 1797.3986 | 0.0096649 | 0 | 0.0096649 | 0 | 1195.8096 | 0.97157 | 0 | 0 | 0 | 0 | 0 | 0 | -187113.661 | -30669.0389 | -99484.2104 | 0 | 0 | 156050.447 | 0 | 48477.9103 | 200484.7403 | 0 | 0 | -156050.447 | 152006.83 | 171027.0387 | 75199.0773 | 12.7218 | 9.7301e-05 | 0.50931 | 0.70604 | 0.21612 | 3.4979 | 3.6905 | 0.14607 | 1.077 | 2.0972e-10 | 0.86739
122.4362 | 9.1548 | 84.4285 | 11.9004 | 18.966 | 6.2523 | 1797.4085 | 0.0096649 | 0 | 0.0096649 | 0 | 1195.8195 | 0.97157 | 0 | 0 | 0 | 0 | 0 | 0 | -187115.0275 | -30669.0733 | -99484.9336 | 0 | 0 | 156052.2955 | 0 | 48478.1982 | 200487.1144 | 0 | 0 | -156052.2955 | 152008.9163 | 171029.0105 | 75199.9681 | 12.7218 | 9.7302e-05 | 0.50931 | 0.70604 | 0.21612 | 3.4979 | 3.6905 | 0.14606 | 1.077 | 2.0971e-10 | 0.86739
122.4373 | 9.1549 | 84.4285 | 11.9001 | 18.9662 | 6.2524 | 1797.4284 | 0.009665 | 0 | 0.009665 | 0 | 1195.8393 | 0.97157 | 0 | 0 | 0 | 0 | 0 | 0 | -187117.7606 | -30669.1423 | -99486.3799 | 0 | 0 | 156055.9925 | 0 | 48478.7739 | 200491.8628 | 0 | 0 | -156055.9925 | 152013.089 | 171032.954 | 75201.7497 | 12.7219 | 9.7303e-05 | 0.50932 | 0.70604 | 0.21612 | 3.4979 | 3.6905 | 0.14606 | 1.077 | 2.0971e-10 | 0.8674
122.4385 | 9.155 | 84.4285 | 11.8999 | 18.9664 | 6.2524 | 1797.4482 | 0.0096651 | 0 | 0.0096651 | 0 | 1195.8592 | 0.97157 | 0 | 0 | 0 | 0 | 0 | 0 | -187120.4938 | -30669.2112 | -99487.8262 | 0 | 0 | 156059.6895 | 0 | 48479.3496 | 200496.6113 | 0 | 0 | -156059.6895 | 152017.2617 | 171036.8976 | 75203.5314 | 12.722 | 9.7304e-05 | 0.50932 | 0.70604 | 0.21611 | 3.4979 | 3.6905 | 0.14606 | 1.077 | 2.0971e-10 | 0.8674
122.4396 | 9.155 | 84.4285 | 11.8997 | 18.9667 | 6.2525 | 1797.4681 | 0.0096651 | 0 | 0.0096651 | 0 | 1195.879 | 0.97157 | 0 | 0 | 0 | 0 | 0 | 0 | -187123.227 | -30669.2801 | -99489.2726 | 0 | 0 | 156063.3867 | 0 | 48479.9253 | 200501.3599 | 0 | 0 | -156063.3867 | 152021.4345 | 171040.8412 | 75205.3131 | 12.7221 | 9.7305e-05 | 0.50933 | 0.70604 | 0.21611 | 3.4979 | 3.6905 | 0.14606 | 1.077 | 2.0971e-10 | 0.86741
122.4511 | 9.1557 | 84.4285 | 11.8975 | 18.9687 | 6.2532 | 1797.6666 | 0.0096658 | 0 | 0.0096658 | 0 | 1196.0776 | 0.97157 | 0 | 0 | 0 | 0 | 0 | 0 | -187150.5619 | -30669.9695 | -99503.7377 | 0 | 0 | 156100.3618 | 0 | 48485.6831 | 200548.8501 | 0 | 0 | -156100.3618 | 152063.1669 | 171080.2813 | 75223.132 | 12.7229 | 9.7315e-05 | 0.5094 | 0.70606 | 0.2161 | 3.498 | 3.6906 | 0.14604 | 1.0771 | 2.0971e-10 | 0.86747
122.4625 | 9.1564 | 84.4285 | 11.8953 | 18.9708 | 6.2539 | 1797.8652 | 0.0096663 | 0 | 0.0096663 | 0 | 1196.2762 | 0.97157 | 0 | 0 | 0 | 0 | 0 | 0 | -187177.9015 | -30670.6591 | -99518.2053 | 0 | 0 | 156137.3437 | 0 | 48491.442 | 200596.3488 | 0 | 0 | -156137.3437 | 152104.9068 | 171119.7277 | 75240.9541 | 12.7237 | 9.7326e-05 | 0.50946 | 0.70608 | 0.21609 | 3.4981 | 3.6906 | 0.14602 | 1.0771 | 2.097e-10 | 0.86754
122.4739 | 9.1571 | 84.4285 | 11.8931 | 18.9728 | 6.2545 | 1798.0638 | 0.0096668 | 0 | 0.0096668 | 0 | 1196.4748 | 0.97157 | 0 | 0 | 0 | 0 | 0 | 0 | -187205.2455 | -30671.3487 | -99532.6752 | 0 | 0 | 156174.3323 | 0 | 48497.2017 | 200643.856 | 0 | 0 | -156174.3323 | 152146.6543 | 171159.1806 | 75258.7795 | 12.7246 | 9.7337e-05 | 0.50953 | 0.70609 | 0.21608 | 3.4981 | 3.6907 | 0.146 | 1.0772 | 2.097e-10 | 0.8676
122.5882 | 9.1637 | 84.4286 | 11.8711 | 18.9934 | 6.2613 | 1800.0519 | 0.0096736 | 0 | 0.0096736 | 0 | 1198.4629 | 0.97157 | 0 | 0 | 0 | 0 | 0 | 0 | -187478.9551 | -30678.2518 | -99677.517 | 0 | 0 | 156544.5927 | 0 | 48554.856 | 201119.3964 | 0 | 0 | -156544.5927 | 152564.5404 | 171554.0614 | 75437.2136 | 12.7329 | 9.7445e-05 | 0.51018 | 0.70625 | 0.21598 | 3.4989 | 3.6913 | 0.14582 | 1.078 | 2.0966e-10 | 0.86823
122.7025 | 9.1704 | 84.4286 | 11.8491 | 19.0139 | 6.2681 | 1802.0434 | 0.0096784 | 0 | 0.0096784 | 0 | 1200.4543 | 0.97157 | 0 | 0 | 0 | 0 | 0 | 0 | -187753.1323 | -30685.1668 | -99822.6062 | 0 | 0 | 156915.5323 | 0 | 48612.6088 | 201595.7876 | 0 | 0 | -156915.5323 | 152983.1788 | 171949.5825 | 75615.9751 | 12.7411 | 9.7552e-05 | 0.51084 | 0.70642 | 0.21588 | 3.4997 | 3.692 | 0.14563 | 1.0787 | 2.0961e-10 | 0.86886
122.8167 | 9.177 | 84.4286 | 11.8272 | 19.0345 | 6.2749 | 1804.038 | 0.0096818 | 0 | 0.0096818 | 0 | 1202.4489 | 0.97157 | 0 | 0 | 0 | 0 | 0 | 0 | -188027.7297 | -30692.0923 | -99967.9179 | 0 | 0 | 157287.1515 | 0 | 48670.4501 | 202073.0298 | 0 | 0 | -157287.1515 | 153402.5797 | 172345.7437 | 75795.0641 | 12.7493 | 9.766e-05 | 0.5115 | 0.70658 | 0.21578 | 3.5006 | 3.6926 | 0.14544 | 1.0795 | 2.0957e-10 | 0.86949
122.8173 | 9.1771 | 84.4286 | 11.827 | 19.0346 | 6.2749 | 1804.048 | 0.009681 | 0 | 0.009681 | 0 | 1202.4588 | 0.97157 | 0 | 0 | 0 | 0 | 0 | 0 | -188029.1005 | -30692.1269 | -99968.6433 | 0 | 0 | 157289.007 | 0 | 48670.7389 | 202075.4127 | 0 | 0 | -157289.007 | 153404.6738 | 172347.7215 | 75795.9583 | 12.7493 | 9.7661e-05 | 0.51151 | 0.70658 | 0.21578 | 3.5006 | 3.6926 | 0.14544 | 1.0795 | 2.0957e-10 | 0.8695
122.8179 | 9.1771 | 84.4286 | 11.8269 | 19.0347 | 6.2749 | 1804.058 | 0.009681 | 0 | 0.009681 | 0 | 1202.4688 | 0.97157 | 0 | 0 | 0 | 0 | 0 | 0 | -188030.4713 | -30692.1614 | -99969.3686 | 0 | 0 | 157290.8626 | 0 | 48671.0276 | 202077.7956 | 0 | 0 | -157290.8626 | 153406.768 | 172349.6994 | 75796.8525 | 12.7494 | 9.7661e-05 | 0.51151 | 0.70658 | 0.21578 | 3.5006 | 3.6926 | 0.14544 | 1.0795 | 2.0957e-10 | 0.8695
122.8185 | 9.1771 | 84.4286 | 11.8268 | 19.0348 | 6.275 | 1804.0679 | 0.009681 | 0 | 0.009681 | 0 | 1202.4787 | 0.97157 | 0 | 0 | 0 | 0 | 0 | 0 | -188031.842 | -30692.196 | -99970.094 | 0 | 0 | 157292.7182 | 0 | 48671.3163 | 202080.1785 | 0 | 0 | -157292.7182 | 153408.8622 | 172351.6773 | 75797.7468 | 12.7494 | 9.7662e-05 | 0.51151 | 0.70658 | 0.21578 | 3.5006 | 3.6926 | 0.14544 | 1.0795 | 2.0957e-10 | 0.8695
122.819 | 9.1772 | 84.4286 | 11.8267 | 19.0349 | 6.275 | 1804.0779 | 0.0096811 | 0 | 0.0096811 | 0 | 1202.4887 | 0.97157 | 0 | 0 | 0 | 0 | 0 | 0 | -188033.2128 | -30692.2306 | -99970.8194 | 0 | 0 | 157294.5738 | 0 | 48671.6051 | 202082.5615 | 0 | 0 | -157294.5738 | 153410.9564 | 172353.6553 | 75798.641 | 12.7495 | 9.7663e-05 | 0.51152 | 0.70658 | 0.21578 | 3.5006 | 3.6926 | 0.14543 | 1.0795 | 2.0957e-10 | 0.86951
122.8196 | 9.1772 | 84.4286 | 11.8266 | 19.035 | 6.275 | 1804.0878 | 0.0096811 | 0 | 0.0096811 | 0 | 1202.4987 | 0.97157 | 0 | 0 | 0 | 0 | 0 | 0 | -188034.5836 | -30692.2651 | -99971.5448 | 0 | 0 | 157296.4294 | 0 | 48671.8938 | 202084.9445 | 0 | 0 | -157296.4294 | 153413.0507 | 172355.6332 | 75799.5353 | 12.7495 | 9.7663e-05 | 0.51152 | 0.70658 | 0.21578 | 3.5006 | 3.6926 | 0.14543 | 1.0795 | 2.0956e-10 | 0.86951
122.8207 | 9.1773 | 84.4286 | 11.8264 | 19.0352 | 6.2751 | 1804.1077 | 0.0096811 | 0 | 0.0096811 | 0 | 1202.5186 | 0.97157 | 0 | 0 | 0 | 0 | 0 | 0 | -188037.3251 | -30692.3343 | -99972.9956 | 0 | 0 | 157300.1407 | 0 | 48672.4713 | 202089.7105 | 0 | 0 | -157300.1407 | 153417.2392 | 172359.5891 | 75801.3238 | 12.7496 | 9.7664e-05 | 0.51153 | 0.70658 | 0.21577 | 3.5006 | 3.6927 | 0.14543 | 1.0795 | 2.0956e-10 | 0.86951
122.8219 | 9.1773 | 84.4286 | 11.8262 | 19.0354 | 6.2752 | 1804.1276 | 0.0096812 | 0 | 0.0096812 | 0 | 1202.5385 | 0.97157 | 0 | 0 | 0 | 0 | 0 | 0 | -188040.0668 | -30692.4034 | -99974.4464 | 0 | 0 | 157303.852 | 0 | 48673.0488 | 202094.4766 | 0 | 0 | -157303.852 | 153421.4278 | 172363.5451 | 75803.1123 | 12.7497 | 9.7665e-05 | 0.51153 | 0.70659 | 0.21577 | 3.5006 | 3.6927 | 0.14543 | 1.0795 | 2.0956e-10 | 0.86952
122.823 | 9.1774 | 84.4286 | 11.8259 | 19.0356 | 6.2752 | 1804.1476 | 0.0096812 | 0 | 0.0096812 | 0 | 1202.5584 | 0.97157 | 0 | 0 | 0 | 0 | 0 | 0 | -188042.8084 | -30692.4726 | -99975.8972 | 0 | 0 | 157307.5635 | 0 | 48673.6263 | 202099.2427 | 0 | 0 | -157307.5635 | 153425.6164 | 172367.5012 | 75804.9009 | 12.7498 | 9.7666e-05 | 0.51154 | 0.70659 | 0.21577 | 3.5006 | 3.6927 | 0.14543 | 1.0795 | 2.0956e-10 | 0.86953
122.8344 | 9.178 | 84.4286 | 11.8238 | 19.0377 | 6.2759 | 1804.3467 | 0.0096819 | 0 | 0.0096819 | 0 | 1202.7576 | 0.97157 | 0 | 0 | 0 | 0 | 0 | 0 | -188070.2278 | -30693.1641 | -99990.407 | 0 | 0 | 157344.6814 | 0 | 48679.4019 | 202146.9092 | 0 | 0 | -157344.6814 | 153467.5073 | 172407.0653 | 75822.7886 | 12.7506 | 9.7677e-05 | 0.51161 | 0.7066 | 0.21576 | 3.5007 | 3.6927 | 0.14541 | 1.0796 | 2.0956e-10 | 0.86959
122.8458 | 9.1787 | 84.4286 | 11.8216 | 19.0397 | 6.2766 | 1804.5459 | 0.0096824 | 0 | 0.0096824 | 0 | 1202.9567 | 0.97157 | 0 | 0 | 0 | 0 | 0 | 0 | -188097.6519 | -30693.8558 | -100004.9193 | 0 | 0 | 157381.8061 | 0 | 48685.1785 | 202194.5841 | 0 | 0 | -157381.8061 | 153509.4056 | 172446.6358 | 75840.6796 | 12.7514 | 9.7688e-05 | 0.51167 | 0.70662 | 0.21575 | 3.5008 | 3.6928 | 0.14539 | 1.0797 | 2.0955e-10 | 0.86965
122.8572 | 9.1794 | 84.4286 | 11.8194 | 19.0418 | 6.2773 | 1804.7451 | 0.0096828 | 0 | 0.0096828 | 0 | 1203.156 | 0.97157 | 0 | 0 | 0 | 0 | 0 | 0 | -188125.0803 | -30694.5475 | -100019.4339 | 0 | 0 | 157418.9376 | 0 | 48690.9561 | 202242.2675 | 0 | 0 | -157418.9376 | 153551.3114 | 172486.2127 | 75858.5738 | 12.7522 | 9.7699e-05 | 0.51174 | 0.70664 | 0.21574 | 3.5008 | 3.6929 | 0.14537 | 1.0798 | 2.0955e-10 | 0.86971
122.9712 | 9.1859 | 84.4286 | 11.7975 | 19.0623 | 6.284 | 1806.7393 | 0.0096896 | 0 | 0.0096896 | 0 | 1205.1502 | 0.97157 | 0 | 0 | 0 | 0 | 0 | 0 | -188399.6331 | -30701.4719 | -100164.7219 | 0 | 0 | 157790.6246 | 0 | 48748.788 | 202719.5675 | 0 | 0 | -157790.6246 | 153970.7795 | 172882.3314 | 76037.6955 | 12.7603 | 9.7807e-05 | 0.51241 | 0.7068 | 0.21564 | 3.5016 | 3.6935 | 0.14518 | 1.0805 | 2.0951e-10 | 0.87034
123.0852 | 9.1925 | 84.4287 | 11.7756 | 19.0828 | 6.2908 | 1808.7369 | 0.0096942 | 0 | 0.0096942 | 0 | 1207.1478 | 0.97157 | 0 | 0 | 0 | 0 | 0 | 0 | -188674.651 | -30708.4081 | -100310.2561 | 0 | 0 | 158162.9885 | 0 | 48806.7179 | 203197.7149 | 0 | 0 | -158162.9885 | 154390.9971 | 173279.0866 | 76217.1434 | 12.7683 | 9.7915e-05 | 0.51307 | 0.70696 | 0.21554 | 3.5024 | 3.6942 | 0.14499 | 1.0813 | 2.0946e-10 | 0.87096
123.1993 | 9.199 | 84.4287 | 11.7538 | 19.1033 | 6.2975 | 1810.7377 | 0.0096975 | 0 | 0.0096975 | 0 | 1209.1484 | 0.97157 | 0 | 0 | 0 | 0 | 0 | 0 | -188950.0862 | -30715.3547 | -100456.011 | 0 | 0 | 158536.0295 | 0 | 48864.7356 | 203676.7099 | 0 | 0 | -158536.0295 | 154811.9743 | 173676.478 | 76396.9175 | 12.7763 | 9.8023e-05 | 0.51375 | 0.70713 | 0.21543 | 3.5033 | 3.6948 | 0.1448 | 1.082 | 2.0942e-10 | 0.87158
123.1998 | 9.1991 | 84.4287 | 11.7537 | 19.1034 | 6.2976 | 1810.7477 | 0.0096967 | 0 | 0.0096967 | 0 | 1209.1584 | 0.97157 | 0 | 0 | 0 | 0 | 0 | 0 | -188951.4611 | -30715.3894 | -100456.7386 | 0 | 0 | 158537.8921 | 0 | 48865.0252 | 203679.1015 | 0 | 0 | -158537.8921 | 154814.0763 | 173678.462 | 76397.8152 | 12.7763 | 9.8024e-05 | 0.51375 | 0.70713 | 0.21543 | 3.5033 | 3.6948 | 0.1448 | 1.082 | 2.0942e-10 | 0.87158
123.2004 | 9.1991 | 84.4287 | 11.7536 | 19.1035 | 6.2976 | 1810.7577 | 0.0096967 | 0 | 0.0096967 | 0 | 1209.1683 | 0.97157 | 0 | 0 | 0 | 0 | 0 | 0 | -188952.836 | -30715.4241 | -100457.4662 | 0 | 0 | 158539.7548 | 0 | 48865.3148 | 203681.4932 | 0 | 0 | -158539.7548 | 154816.1783 | 173680.446 | 76398.7128 | 12.7764 | 9.8024e-05 | 0.51375 | 0.70713 | 0.21543 | 3.5033 | 3.6948 | 0.1448 | 1.0821 | 2.0942e-10 | 0.87158
123.201 | 9.1991 | 84.4287 | 11.7534 | 19.1036 | 6.2976 | 1810.7676 | 0.0096967 | 0 | 0.0096967 | 0 | 1209.1783 | 0.97157 | 0 | 0 | 0 | 0 | 0 | 0 | -188954.2109 | -30715.4588 | -100458.1938 | 0 | 0 | 158541.6174 | 0 | 48865.6045 | 203683.8848 | 0 | 0 | -158541.6174 | 154818.2803 | 173682.43 | 76399.6104 | 12.7764 | 9.8025e-05 | 0.51376 | 0.70713 | 0.21543 | 3.5033 | 3.6948 | 0.1448 | 1.0821 | 2.0941e-10 | 0.87159
123.2015 | 9.1992 | 84.4287 | 11.7533 | 19.1037 | 6.2977 | 1810.7776 | 0.0096968 | 0 | 0.0096968 | 0 | 1209.1883 | 0.97157 | 0 | 0 | 0 | 0 | 0 | 0 | -188955.5859 | -30715.4934 | -100458.9213 | 0 | 0 | 158543.4801 | 0 | 48865.8941 | 203686.2765 | 0 | 0 | -158543.4801 | 154820.3824 | 173684.414 | 76400.5081 | 12.7764 | 9.8025e-05 | 0.51376 | 0.70713 | 0.21543 | 3.5033 | 3.6948 | 0.1448 | 1.0821 | 2.0941e-10 | 0.87159
123.2021 | 9.1992 | 84.4287 | 11.7532 | 19.1038 | 6.2977 | 1810.7876 | 0.0096968 | 0 | 0.0096968 | 0 | 1209.1983 | 0.97157 | 0 | 0 | 0 | 0 | 0 | 0 | -188956.9608 | -30715.5281 | -100459.6489 | 0 | 0 | 158545.3428 | 0 | 48866.1837 | 203688.6682 | 0 | 0 | -158545.3428 | 154822.4845 | 173686.3981 | 76401.4057 | 12.7765 | 9.8026e-05 | 0.51376 | 0.70713 | 0.21543 | 3.5033 | 3.6948 | 0.1448 | 1.0821 | 2.0941e-10 | 0.87159
123.2032 | 9.1993 | 84.4287 | 11.753 | 19.104 | 6.2978 | 1810.8076 | 0.0096968 | 0 | 0.0096968 | 0 | 1209.2183 | 0.97157 | 0 | 0 | 0 | 0 | 0 | 0 | -188959.7107 | -30715.5975 | -100461.1041 | 0 | 0 | 158549.0682 | 0 | 48866.7629 | 203693.4516 | 0 | 0 | -158549.0682 | 154826.6887 | 173690.3663 | 76403.2011 | 12.7766 | 9.8027e-05 | 0.51377 | 0.70713 | 0.21543 | 3.5033 | 3.6948 | 0.1448 | 1.0821 | 2.0941e-10 | 0.8716
123.2044 | 9.1993 | 84.4287 | 11.7528 | 19.1042 | 6.2978 | 1810.8276 | 0.0096969 | 0 | 0.0096969 | 0 | 1209.2382 | 0.97157 | 0 | 0 | 0 | 0 | 0 | 0 | -188962.4606 | -30715.6668 | -100462.5593 | 0 | 0 | 158552.7937 | 0 | 48867.3422 | 203698.2351 | 0 | 0 | -158552.7937 | 154830.8929 | 173694.3345 | 76404.9965 | 12.7766 | 9.8028e-05 | 0.51378 | 0.70713 | 0.21543 | 3.5033 | 3.6948 | 0.1448 | 1.0821 | 2.0941e-10 | 0.87161
123.2055 | 9.1994 | 84.4287 | 11.7526 | 19.1044 | 6.2979 | 1810.8475 | 0.0096969 | 0 | 0.0096969 | 0 | 1209.2582 | 0.97157 | 0 | 0 | 0 | 0 | 0 | 0 | -188965.2106 | -30715.7362 | -100464.0146 | 0 | 0 | 158556.5193 | 0 | 48867.9214 | 203703.0187 | 0 | 0 | -158556.5193 | 154835.0973 | 173698.3027 | 76406.7919 | 12.7767 | 9.8029e-05 | 0.51378 | 0.70714 | 0.21543 | 3.5033 | 3.6948 | 0.14479 | 1.0821 | 2.0941e-10 | 0.87161
123.2169 | 9.2 | 84.4287 | 11.7504 | 19.1064 | 6.2986 | 1811.0473 | 0.0096976 | 0 | 0.0096976 | 0 | 1209.458 | 0.97157 | 0 | 0 | 0 | 0 | 0 | 0 | -188992.7131 | -30716.4298 | -100478.5684 | 0 | 0 | 158593.7786 | 0 | 48873.7146 | 203750.8594 | 0 | 0 | -158593.7786 | 154877.1448 | 173737.989 | 76424.7477 | 12.7775 | 9.804e-05 | 0.51385 | 0.70715 | 0.21542 | 3.5034 | 3.6949 | 0.14477 | 1.0822 | 2.0941e-10 | 0.87167
123.2283 | 9.2007 | 84.4287 | 11.7482 | 19.1085 | 6.2993 | 1811.2471 | 0.009698 | 0 | 0.009698 | 0 | 1209.6578 | 0.97157 | 0 | 0 | 0 | 0 | 0 | 0 | -189020.2203 | -30717.1236 | -100493.1246 | 0 | 0 | 158631.0446 | 0 | 48879.5087 | 203798.7085 | 0 | 0 | -158631.0446 | 154919.1998 | 173777.6816 | 76442.7068 | 12.7783 | 9.8051e-05 | 0.51392 | 0.70717 | 0.21541 | 3.5035 | 3.695 | 0.14476 | 1.0822 | 2.094e-10 | 0.87173
123.2396 | 9.2013 | 84.4287 | 11.746 | 19.1105 | 6.2999 | 1811.4469 | 0.0096985 | 0 | 0.0096985 | 0 | 1209.8576 | 0.97157 | 0 | 0 | 0 | 0 | 0 | 0 | -189047.7318 | -30717.8174 | -100507.6832 | 0 | 0 | 158668.3174 | 0 | 48885.3037 | 203846.566 | 0 | 0 | -158668.3174 | 154961.2623 | 173817.3805 | 76460.6691 | 12.7791 | 9.8061e-05 | 0.51399 | 0.70718 | 0.2154 | 3.5035 | 3.695 | 0.14474 | 1.0823 | 2.094e-10 | 0.8718
123.3534 | 9.2078 | 84.4287 | 11.7243 | 19.131 | 6.3067 | 1813.4472 | 0.0097051 | 0 | 0.0097051 | 0 | 1211.8578 | 0.97157 | 0 | 0 | 0 | 0 | 0 | 0 | -189323.1142 | -30724.7627 | -100653.4102 | 0 | 0 | 159041.4162 | 0 | 48943.3104 | 204325.6056 | 0 | 0 | -159041.4162 | 155382.2952 | 174214.7178 | 76640.4711 | 12.787 | 9.817e-05 | 0.51466 | 0.70735 | 0.2153 | 3.5044 | 3.6957 | 0.14455 | 1.0831 | 2.0935e-10 | 0.87241
123.4671 | 9.2143 | 84.4287 | 11.7025 | 19.1514 | 6.3134 | 1815.4507 | 0.0097097 | 0 | 0.0097097 | 0 | 1213.8614 | 0.97157 | 0 | 0 | 0 | 0 | 0 | 0 | -189598.9592 | -30731.7197 | -100799.382 | 0 | 0 | 159415.1894 | 0 | 49001.4145 | 204805.4891 | 0 | 0 | -159415.1894 | 155804.0746 | 174612.6876 | 76820.5981 | 12.7948 | 9.8278e-05 | 0.51534 | 0.70751 | 0.21519 | 3.5052 | 3.6963 | 0.14436 | 1.0839 | 2.0931e-10 | 0.87302
123.5809 | 9.2207 | 84.4287 | 11.6808 | 19.1719 | 6.3202 | 1817.4575 | 0.0097128 | 0 | 0.0097128 | 0 | 1215.868 | 0.97157 | 0 | 0 | 0 | 0 | 0 | 0 | -189875.2183 | -30738.6872 | -100945.573 | 0 | 0 | 159789.6371 | 0 | 49059.6058 | 205286.2166 | 0 | 0 | -159789.6371 | 156226.6108 | 175011.2897 | 77001.0502 | 12.8025 | 9.8387e-05 | 0.51602 | 0.70768 | 0.21509 | 3.506 | 3.697 | 0.14417 | 1.0846 | 2.0926e-10 | 0.87363
123.5815 | 9.2207 | 84.4287 | 11.6807 | 19.172 | 6.3202 | 1817.4675 | 0.009712 | 0 | 0.009712 | 0 | 1215.878 | 0.97157 | 0 | 0 | 0 | 0 | 0 | 0 | -189876.5973 | -30738.7219 | -100946.3027 | 0 | 0 | 159791.5067 | 0 | 49059.8963 | 205288.6168 | 0 | 0 | -159791.5067 | 156228.7206 | 175013.2797 | 77001.9512 | 12.8026 | 9.8387e-05 | 0.51603 | 0.70768 | 0.21509 | 3.506 | 3.697 | 0.14416 | 1.0846 | 2.0926e-10 | 0.87363
123.582 | 9.2207 | 84.4287 | 11.6806 | 19.1721 | 6.3202 | 1817.4775 | 0.009712 | 0 | 0.009712 | 0 | 1215.8881 | 0.97157 | 0 | 0 | 0 | 0 | 0 | 0 | -189877.9763 | -30738.7567 | -100947.0325 | 0 | 0 | 159793.3763 | 0 | 49060.1867 | 205291.0171 | 0 | 0 | -159793.3763 | 156230.8303 | 175015.2697 | 77002.8522 | 12.8026 | 9.8388e-05 | 0.51603 | 0.70768 | 0.21509 | 3.506 | 3.697 | 0.14416 | 1.0846 | 2.0926e-10 | 0.87364
123.5826 | 9.2208 | 84.4287 | 11.6805 | 19.1722 | 6.3203 | 1817.4875 | 0.009712 | 0 | 0.009712 | 0 | 1215.8981 | 0.97157 | 0 | 0 | 0 | 0 | 0 | 0 | -189879.3553 | -30738.7915 | -100947.7622 | 0 | 0 | 159795.246 | 0 | 49060.4772 | 205293.4173 | 0 | 0 | -159795.246 | 156232.9401 | 175017.2597 | 77003.7533 | 12.8027 | 9.8388e-05 | 0.51603 | 0.70768 | 0.21509 | 3.506 | 3.697 | 0.14416 | 1.0846 | 2.0926e-10 | 0.87364
123.5832 | 9.2208 | 84.4287 | 11.6804 | 19.1723 | 6.3203 | 1817.4975 | 0.009712 | 0 | 0.009712 | 0 | 1215.9081 | 0.97157 | 0 | 0 | 0 | 0 | 0 | 0 | -189880.7343 | -30738.8263 | -100948.4919 | 0 | 0 | 159797.1156 | 0 | 49060.7677 | 205295.8176 | 0 | 0 | -159797.1156 | 156235.0499 | 175019.2498 | 77004.6543 | 12.8027 | 9.8389e-05 | 0.51604 | 0.70768 | 0.21509 | 3.506 | 3.697 | 0.14416 | 1.0846 | 2.0926e-10 | 0.87364
123.5837 | 9.2208 | 84.4287 | 11.6803 | 19.1724 | 6.3203 | 1817.5076 | 0.009712 | 0 | 0.009712 | 0 | 1215.9181 | 0.97157 | 0 | 0 | 0 | 0 | 0 | 0 | -189882.1133 | -30738.8611 | -100949.2217 | 0 | 0 | 159798.9853 | 0 | 49061.0582 | 205298.2179 | 0 | 0 | -159798.9853 | 156237.1597 | 175021.2398 | 77005.5553 | 12.8027 | 9.839e-05 | 0.51604 | 0.70768 | 0.21509 | 3.506 | 3.697 | 0.14416 | 1.0846 | 2.0926e-10 | 0.87364
123.5849 | 9.2209 | 84.4287 | 11.68 | 19.1726 | 6.3204 | 1817.5276 | 0.0097121 | 0 | 0.0097121 | 0 | 1215.9381 | 0.97157 | 0 | 0 | 0 | 0 | 0 | 0 | -189884.8714 | -30738.9306 | -100950.6812 | 0 | 0 | 159802.7247 | 0 | 49061.6391 | 205303.0185 | 0 | 0 | -159802.7247 | 156241.3794 | 175025.22 | 77007.3574 | 12.8028 | 9.8391e-05 | 0.51605 | 0.70768 | 0.21509 | 3.506 | 3.697 | 0.14416 | 1.0847 | 2.0926e-10 | 0.87365
123.586 | 9.221 | 84.4287 | 11.6798 | 19.1728 | 6.3205 | 1817.5476 | 0.0097121 | 0 | 0.0097121 | 0 | 1215.9582 | 0.97157 | 0 | 0 | 0 | 0 | 0 | 0 | -189887.6295 | -30739.0002 | -100952.1407 | 0 | 0 | 159806.4642 | 0 | 49062.2201 | 205307.8193 | 0 | 0 | -159806.4642 | 156245.5992 | 175029.2002 | 77009.1595 | 12.8029 | 9.8392e-05 | 0.51605 | 0.70768 | 0.21508 | 3.506 | 3.697 | 0.14416 | 1.0847 | 2.0926e-10 | 0.87366
123.5871 | 9.221 | 84.4287 | 11.6796 | 19.173 | 6.3205 | 1817.5677 | 0.0097122 | 0 | 0.0097122 | 0 | 1215.9782 | 0.97157 | 0 | 0 | 0 | 0 | 0 | 0 | -189890.3876 | -30739.0697 | -100953.6003 | 0 | 0 | 159810.2037 | 0 | 49062.8011 | 205312.6201 | 0 | 0 | -159810.2037 | 156249.819 | 175033.1805 | 77010.9616 | 12.803 | 9.8393e-05 | 0.51606 | 0.70769 | 0.21508 | 3.506 | 3.697 | 0.14415 | 1.0847 | 2.0926e-10 | 0.87366
123.5985 | 9.2217 | 84.4288 | 11.6774 | 19.175 | 6.3212 | 1817.768 | 0.0097128 | 0 | 0.0097128 | 0 | 1216.1786 | 0.97157 | 0 | 0 | 0 | 0 | 0 | 0 | -189917.9719 | -30739.7654 | -100968.1973 | 0 | 0 | 159847.6028 | 0 | 49068.6114 | 205360.6328 | 0 | 0 | -159847.6028 | 156292.0214 | 175072.9869 | 77028.9848 | 12.8037 | 9.8404e-05 | 0.51613 | 0.7077 | 0.21507 | 3.5061 | 3.6971 | 0.14414 | 1.0847 | 2.0926e-10 | 0.87372
123.6098 | 9.2223 | 84.4288 | 11.6753 | 19.1771 | 6.3219 | 1817.9684 | 0.0097133 | 0 | 0.0097133 | 0 | 1216.379 | 0.97157 | 0 | 0 | 0 | 0 | 0 | 0 | -189945.5607 | -30740.4612 | -100982.7968 | 0 | 0 | 159885.0086 | 0 | 49074.4228 | 205408.654 | 0 | 0 | -159885.0086 | 156334.2312 | 175112.7995 | 77047.0112 | 12.8045 | 9.8415e-05 | 0.5162 | 0.70772 | 0.21506 | 3.5062 | 3.6971 | 0.14412 | 1.0848 | 2.0925e-10 | 0.87378
123.6212 | 9.223 | 84.4288 | 11.6731 | 19.1791 | 6.3225 | 1818.1688 | 0.0097137 | 0 | 0.0097137 | 0 | 1216.5794 | 0.97157 | 0 | 0 | 0 | 0 | 0 | 0 | -189973.1539 | -30741.1572 | -100997.3986 | 0 | 0 | 159922.4211 | 0 | 49080.235 | 205456.6835 | 0 | 0 | -159922.4211 | 156376.4486 | 175152.6185 | 77065.0409 | 12.8053 | 9.8425e-05 | 0.51626 | 0.70773 | 0.21505 | 3.5063 | 3.6972 | 0.1441 | 1.0849 | 2.0925e-10 | 0.87384
123.7347 | 9.2293 | 84.4288 | 11.6514 | 19.1995 | 6.3293 | 1820.175 | 0.0097202 | 0 | 0.0097202 | 0 | 1218.5855 | 0.97157 | 0 | 0 | 0 | 0 | 0 | 0 | -190249.3514 | -30748.123 | -101143.557 | 0 | 0 | 160296.9157 | 0 | 49138.4133 | 205937.4413 | 0 | 0 | -160296.9157 | 156799.028 | 175551.1538 | 77245.5156 | 12.8129 | 9.8534e-05 | 0.51695 | 0.7079 | 0.21495 | 3.5071 | 3.6979 | 0.14391 | 1.0857 | 2.092e-10 | 0.87445
123.8482 | 9.2357 | 84.4288 | 11.6298 | 19.2199 | 6.336 | 1822.1845 | 0.0097247 | 0 | 0.0097247 | 0 | 1220.595 | 0.97157 | 0 | 0 | 0 | 0 | 0 | 0 | -190526.0091 | -30755.1005 | -101289.9588 | 0 | 0 | 160672.0821 | 0 | 49196.6886 | 206419.0395 | 0 | 0 | -160672.0821 | 157222.3508 | 175950.3177 | 77426.314 | 12.8205 | 9.8643e-05 | 0.51764 | 0.70806 | 0.21485 | 3.5079 | 3.6985 | 0.14371 | 1.0865 | 2.0916e-10 | 0.87505
123.9617 | 9.242 | 84.4288 | 11.6082 | 19.2403 | 6.3427 | 1824.1971 | 0.0097276 | 0 | 0.0097276 | 0 | 1222.6075 | 0.97157 | 0 | 0 | 0 | 0 | 0 | 0 | -190803.0777 | -30762.0884 | -101436.5782 | 0 | 0 | 161047.9205 | 0 | 49255.0505 | 206901.478 | 0 | 0 | -161047.9205 | 157646.4276 | 176350.1099 | 77607.4363 | 12.8281 | 9.8752e-05 | 0.51833 | 0.70823 | 0.21474 | 3.5087 | 3.6992 | 0.14352 | 1.0872 | 2.0911e-10 | 0.87565
123.9622 | 9.242 | 84.4288 | 11.6081 | 19.2404 | 6.3427 | 1824.2071 | 0.0097268 | 0 | 0.0097268 | 0 | 1222.6175 | 0.97157 | 0 | 0 | 0 | 0 | 0 | 0 | -190804.4607 | -30762.1233 | -101437.3101 | 0 | 0 | 161049.797 | 0 | 49255.3418 | 206903.8867 | 0 | 0 | -161049.797 | 157648.5449 | 176352.1058 | 77608.3407 | 12.8281 | 9.8752e-05 | 0.51834 | 0.70823 | 0.21474 | 3.5087 | 3.6992 | 0.14352 | 1.0872 | 2.0911e-10 | 0.87565
123.9628 | 9.2421 | 84.4288 | 11.608 | 19.2405 | 6.3428 | 1824.2172 | 0.0097268 | 0 | 0.0097268 | 0 | 1222.6276 | 0.97157 | 0 | 0 | 0 | 0 | 0 | 0 | -190805.8437 | -30762.1581 | -101438.0419 | 0 | 0 | 161051.6736 | 0 | 49255.6331 | 206906.2954 | 0 | 0 | -161051.6736 | 157650.6623 | 176354.1017 | 77609.245 | 12.8282 | 9.8753e-05 | 0.51834 | 0.70823 | 0.21474 | 3.5087 | 3.6992 | 0.14352 | 1.0872 | 2.0911e-10 | 0.87565
123.9634 | 9.2421 | 84.4288 | 11.6079 | 19.2406 | 6.3428 | 1824.2272 | 0.0097268 | 0 | 0.0097268 | 0 | 1222.6376 | 0.97157 | 0 | 0 | 0 | 0 | 0 | 0 | -190807.2268 | -30762.193 | -101438.7738 | 0 | 0 | 161053.5501 | 0 | 49255.9244 | 206908.7042 | 0 | 0 | -161053.5501 | 157652.7798 | 176356.0977 | 77610.1493 | 12.8282 | 9.8753e-05 | 0.51834 | 0.70823 | 0.21474 | 3.5087 | 3.6992 | 0.14352 | 1.0872 | 2.0911e-10 | 0.87566
123.9639 | 9.2421 | 84.4288 | 11.6078 | 19.2407 | 6.3428 | 1824.2373 | 0.0097269 | 0 | 0.0097269 | 0 | 1222.6477 | 0.97157 | 0 | 0 | 0 | 0 | 0 | 0 | -190808.6098 | -30762.2279 | -101439.5056 | 0 | 0 | 161055.4267 | 0 | 49256.2157 | 206911.1129 | 0 | 0 | -161055.4267 | 157654.8972 | 176358.0936 | 77611.0537 | 12.8282 | 9.8754e-05 | 0.51835 | 0.70823 | 0.21474 | 3.5087 | 3.6992 | 0.14352 | 1.0872 | 2.0911e-10 | 0.87566
123.9645 | 9.2422 | 84.4288 | 11.6077 | 19.2408 | 6.3429 | 1824.2473 | 0.0097269 | 0 | 0.0097269 | 0 | 1222.6577 | 0.97157 | 0 | 0 | 0 | 0 | 0 | 0 | -190809.9928 | -30762.2628 | -101440.2375 | 0 | 0 | 161057.3033 | 0 | 49256.5071 | 206913.5217 | 0 | 0 | -161057.3033 | 157657.0147 | 176360.0896 | 77611.958 | 12.8283 | 9.8754e-05 | 0.51835 | 0.70823 | 0.21474 | 3.5087 | 3.6992 | 0.14352 | 1.0873 | 2.0911e-10 | 0.87566
123.9656 | 9.2422 | 84.4288 | 11.6074 | 19.241 | 6.3429 | 1824.2674 | 0.0097269 | 0 | 0.0097269 | 0 | 1222.6778 | 0.97157 | 0 | 0 | 0 | 0 | 0 | 0 | -190812.7589 | -30762.3325 | -101441.7013 | 0 | 0 | 161061.0565 | 0 | 49257.0897 | 206918.3394 | 0 | 0 | -161061.0565 | 157661.2497 | 176364.0815 | 77613.7668 | 12.8283 | 9.8756e-05 | 0.51836 | 0.70824 | 0.21474 | 3.5088 | 3.6992 | 0.14352 | 1.0873 | 2.0911e-10 | 0.87567
123.9668 | 9.2423 | 84.4288 | 11.6072 | 19.2412 | 6.343 | 1824.2875 | 0.009727 | 0 | 0.009727 | 0 | 1222.6979 | 0.97157 | 0 | 0 | 0 | 0 | 0 | 0 | -190815.525 | -30762.4023 | -101443.1651 | 0 | 0 | 161064.8098 | 0 | 49257.6724 | 206923.1571 | 0 | 0 | -161064.8098 | 157665.4847 | 176368.0735 | 77615.5755 | 12.8284 | 9.8757e-05 | 0.51836 | 0.70824 | 0.21474 | 3.5088 | 3.6992 | 0.14351 | 1.0873 | 2.0911e-10 | 0.87568
123.9679 | 9.2423 | 84.4288 | 11.607 | 19.2414 | 6.3431 | 1824.3076 | 0.009727 | 0 | 0.009727 | 0 | 1222.718 | 0.97157 | 0 | 0 | 0 | 0 | 0 | 0 | -190818.2912 | -30762.4721 | -101444.6289 | 0 | 0 | 161068.5631 | 0 | 49258.255 | 206927.9749 | 0 | 0 | -161068.5631 | 157669.7198 | 176372.0656 | 77617.3843 | 12.8285 | 9.8758e-05 | 0.51837 | 0.70824 | 0.21474 | 3.5088 | 3.6992 | 0.14351 | 1.0873 | 2.0911e-10 | 0.87568
123.9792 | 9.243 | 84.4288 | 11.6049 | 19.2434 | 6.3437 | 1824.5085 | 0.0097277 | 0 | 0.0097277 | 0 | 1222.9189 | 0.97157 | 0 | 0 | 0 | 0 | 0 | 0 | -190845.9556 | -30763.1698 | -101459.2683 | 0 | 0 | 161106.1003 | 0 | 49264.0823 | 206976.1575 | 0 | 0 | -161106.1003 | 157712.0752 | 176411.99 | 77635.4741 | 12.8292 | 9.8769e-05 | 0.51844 | 0.70826 | 0.21473 | 3.5089 | 3.6993 | 0.14349 | 1.0874 | 2.0911e-10 | 0.87574
123.9905 | 9.2436 | 84.4288 | 11.6027 | 19.2454 | 6.3444 | 1824.7095 | 0.0097281 | 0 | 0.0097281 | 0 | 1223.1199 | 0.97157 | 0 | 0 | 0 | 0 | 0 | 0 | -190873.6246 | -30763.8676 | -101473.9103 | 0 | 0 | 161143.6441 | 0 | 49269.9105 | 207024.3484 | 0 | 0 | -161143.6441 | 157754.4379 | 176451.9205 | 77653.567 | 12.83 | 9.8779e-05 | 0.51851 | 0.70827 | 0.21471 | 3.5089 | 3.6993 | 0.14347 | 1.0874 | 2.091e-10 | 0.8758
124.0019 | 9.2442 | 84.4288 | 11.6006 | 19.2475 | 6.3451 | 1824.9105 | 0.0097285 | 0 | 0.0097285 | 0 | 1223.3209 | 0.97157 | 0 | 0 | 0 | 0 | 0 | 0 | -190901.2979 | -30764.5656 | -101488.5544 | 0 | 0 | 161181.1947 | 0 | 49275.7396 | 207072.5477 | 0 | 0 | -161181.1947 | 157796.8081 | 176491.8574 | 77671.6632 | 12.8307 | 9.879e-05 | 0.51858 | 0.70829 | 0.2147 | 3.509 | 3.6994 | 0.14345 | 1.0875 | 2.091e-10 | 0.87586
124.1151 | 9.2505 | 84.4288 | 11.579 | 19.2678 | 6.3518 | 1826.9225 | 0.0097349 | 0 | 0.0097349 | 0 | 1225.3329 | 0.97157 | 0 | 0 | 0 | 0 | 0 | 0 | -191178.2956 | -30771.5516 | -101635.1362 | 0 | 0 | 161557.0681 | 0 | 49334.0865 | 207555.0011 | 0 | 0 | -161557.0681 | 158220.9146 | 176891.5692 | 77852.8024 | 12.8382 | 9.8899e-05 | 0.51928 | 0.70845 | 0.2146 | 3.5098 | 3.7001 | 0.14326 | 1.0883 | 2.0905e-10 | 0.87646
124.2283 | 9.2568 | 84.4289 | 11.5575 | 19.2881 | 6.3585 | 1828.9378 | 0.0097392 | 0 | 0.0097392 | 0 | 1227.3482 | 0.97157 | 0 | 0 | 0 | 0 | 0 | 0 | -191455.7508 | -30778.5492 | -101781.9601 | 0 | 0 | 161933.6107 | 0 | 49392.5298 | 208038.2911 | 0 | 0 | -161933.6107 | 158645.7613 | 177291.9056 | 78034.2641 | 12.8456 | 9.9008e-05 | 0.51997 | 0.70862 | 0.2145 | 3.5107 | 3.7007 | 0.14307 | 1.0891 | 2.0901e-10 | 0.87705
124.3415 | 9.263 | 84.4289 | 11.536 | 19.3084 | 6.3652 | 1830.9562 | 0.009742 | 0 | 0.009742 | 0 | 1229.3664 | 0.97157 | 0 | 0 | 0 | 0 | 0 | 0 | -191733.6137 | -30785.5571 | -101928.9998 | 0 | 0 | 162310.8227 | 0 | 49451.0589 | 208522.4177 | 0 | 0 | -162310.8227 | 159071.3588 | 177692.8663 | 78216.0483 | 12.8529 | 9.9118e-05 | 0.52068 | 0.70879 | 0.21439 | 3.5115 | 3.7014 | 0.14288 | 1.0899 | 2.0896e-10 | 0.87764
124.3421 | 9.263 | 84.4289 | 11.5359 | 19.3085 | 6.3652 | 1830.9662 | 0.0097412 | 0 | 0.0097412 | 0 | 1229.3765 | 0.97157 | 0 | 0 | 0 | 0 | 0 | 0 | -191735.0007 | -30785.5921 | -101929.7337 | 0 | 0 | 162312.706 | 0 | 49451.3511 | 208524.8348 | 0 | 0 | -162312.706 | 159073.4838 | 177694.8679 | 78216.9559 | 12.8529 | 9.9118e-05 | 0.52068 | 0.70879 | 0.21439 | 3.5115 | 3.7014 | 0.14288 | 1.0899 | 2.0896e-10 | 0.87764
124.3427 | 9.263 | 84.4289 | 11.5358 | 19.3086 | 6.3652 | 1830.9763 | 0.0097412 | 0 | 0.0097412 | 0 | 1229.3866 | 0.97157 | 0 | 0 | 0 | 0 | 0 | 0 | -191736.3876 | -30785.6271 | -101930.4677 | 0 | 0 | 162314.5893 | 0 | 49451.6432 | 208527.2519 | 0 | 0 | -162314.5893 | 159075.6087 | 177696.8696 | 78217.8635 | 12.853 | 9.9119e-05 | 0.52069 | 0.70879 | 0.21439 | 3.5115 | 3.7014 | 0.14287 | 1.0899 | 2.0896e-10 | 0.87764
124.3432 | 9.2631 | 84.4289 | 11.5357 | 19.3088 | 6.3653 | 1830.9864 | 0.0097412 | 0 | 0.0097412 | 0 | 1229.3966 | 0.97157 | 0 | 0 | 0 | 0 | 0 | 0 | -191737.7745 | -30785.662 | -101931.2016 | 0 | 0 | 162316.4727 | 0 | 49451.9353 | 208529.669 | 0 | 0 | -162316.4727 | 159077.7337 | 177698.8714 | 78218.7711 | 12.853 | 9.9119e-05 | 0.52069 | 0.70879 | 0.21439 | 3.5115 | 3.7014 | 0.14287 | 1.0899 | 2.0896e-10 | 0.87764
124.3438 | 9.2631 | 84.4289 | 11.5356 | 19.3089 | 6.3653 | 1830.9965 | 0.0097413 | 0 | 0.0097413 | 0 | 1229.4067 | 0.97157 | 0 | 0 | 0 | 0 | 0 | 0 | -191739.1615 | -30785.697 | -101931.9355 | 0 | 0 | 162318.3561 | 0 | 49452.2275 | 208532.0862 | 0 | 0 | -162318.3561 | 159079.8587 | 177700.8731 | 78219.6788 | 12.853 | 9.912e-05 | 0.52069 | 0.70879 | 0.21439 | 3.5115 | 3.7014 | 0.14287 | 1.0899 | 2.0896e-10 | 0.87765
124.3444 | 9.2631 | 84.4289 | 11.5355 | 19.309 | 6.3653 | 1831.0065 | 0.0097413 | 0 | 0.0097413 | 0 | 1229.4168 | 0.97157 | 0 | 0 | 0 | 0 | 0 | 0 | -191740.5484 | -30785.732 | -101932.6695 | 0 | 0 | 162320.2395 | 0 | 49452.5196 | 208534.5033 | 0 | 0 | -162320.2395 | 159081.9837 | 177702.8748 | 78220.5864 | 12.8531 | 9.912e-05 | 0.5207 | 0.70879 | 0.21439 | 3.5115 | 3.7014 | 0.14287 | 1.0899 | 2.0896e-10 | 0.87765
124.3455 | 9.2632 | 84.4289 | 11.5353 | 19.3092 | 6.3654 | 1831.0267 | 0.0097413 | 0 | 0.0097413 | 0 | 1229.4369 | 0.97157 | 0 | 0 | 0 | 0 | 0 | 0 | -191743.3224 | -30785.802 | -101934.1374 | 0 | 0 | 162324.0063 | 0 | 49453.1039 | 208539.3377 | 0 | 0 | -162324.0063 | 159086.2337 | 177706.8784 | 78222.4017 | 12.8531 | 9.9121e-05 | 0.5207 | 0.70879 | 0.21439 | 3.5115 | 3.7014 | 0.14287 | 1.0899 | 2.0896e-10 | 0.87766
124.3466 | 9.2632 | 84.4289 | 11.535 | 19.3094 | 6.3655 | 1831.0468 | 0.0097414 | 0 | 0.0097414 | 0 | 1229.4571 | 0.97157 | 0 | 0 | 0 | 0 | 0 | 0 | -191746.0964 | -30785.8719 | -101935.6054 | 0 | 0 | 162327.7732 | 0 | 49453.6883 | 208544.1722 | 0 | 0 | -162327.7732 | 159090.4839 | 177710.882 | 78224.217 | 12.8532 | 9.9123e-05 | 0.52071 | 0.70879 | 0.21439 | 3.5115 | 3.7014 | 0.14287 | 1.0899 | 2.0896e-10 | 0.87766
124.3477 | 9.2633 | 84.4289 | 11.5348 | 19.3096 | 6.3655 | 1831.067 | 0.0097414 | 0 | 0.0097414 | 0 | 1229.4772 | 0.97157 | 0 | 0 | 0 | 0 | 0 | 0 | -191748.8704 | -30785.9419 | -101937.0733 | 0 | 0 | 162331.5402 | 0 | 49454.2726 | 208549.0067 | 0 | 0 | -162331.5402 | 159094.7341 | 177714.8856 | 78226.0324 | 12.8533 | 9.9124e-05 | 0.52072 | 0.7088 | 0.21439 | 3.5115 | 3.7014 | 0.14287 | 1.0899 | 2.0896e-10 | 0.87767
124.359 | 9.2639 | 84.4289 | 11.5327 | 19.3116 | 6.3662 | 1831.2685 | 0.0097421 | 0 | 0.0097421 | 0 | 1229.6787 | 0.97157 | 0 | 0 | 0 | 0 | 0 | 0 | -191776.6135 | -30786.6416 | -101951.7544 | 0 | 0 | 162369.2137 | 0 | 49460.1164 | 208597.3567 | 0 | 0 | -162369.2137 | 159137.2403 | 177754.9256 | 78244.1878 | 12.854 | 9.9135e-05 | 0.52079 | 0.70881 | 0.21438 | 3.5116 | 3.7015 | 0.14285 | 1.09 | 2.0895e-10 | 0.87773
124.3703 | 9.2645 | 84.4289 | 11.5305 | 19.3136 | 6.3669 | 1831.47 | 0.0097425 | 0 | 0.0097425 | 0 | 1229.8803 | 0.97157 | 0 | 0 | 0 | 0 | 0 | 0 | -191804.3611 | -30787.3414 | -101966.4379 | 0 | 0 | 162406.8938 | 0 | 49465.9612 | 208645.7151 | 0 | 0 | -162406.8938 | 159179.7539 | 177794.9719 | 78262.3464 | 12.8547 | 9.9145e-05 | 0.52086 | 0.70883 | 0.21437 | 3.5117 | 3.7016 | 0.14283 | 1.0901 | 2.0895e-10 | 0.87779
124.3816 | 9.2652 | 84.4289 | 11.5284 | 19.3156 | 6.3676 | 1831.6716 | 0.0097429 | 0 | 0.0097429 | 0 | 1230.0819 | 0.97157 | 0 | 0 | 0 | 0 | 0 | 0 | -191832.1129 | -30788.0413 | -101981.1237 | 0 | 0 | 162444.5805 | 0 | 49471.8068 | 208694.0817 | 0 | 0 | -162444.5805 | 159222.2749 | 177835.0243 | 78280.5083 | 12.8555 | 9.9156e-05 | 0.52093 | 0.70885 | 0.21435 | 3.5118 | 3.7016 | 0.14281 | 1.0901 | 2.0894e-10 | 0.87784
124.4946 | 9.2713 | 84.4289 | 11.507 | 19.3359 | 6.3742 | 1833.6893 | 0.0097492 | 0 | 0.0097492 | 0 | 1232.0995 | 0.97157 | 0 | 0 | 0 | 0 | 0 | 0 | -192109.8948 | -30795.0472 | -102128.1205 | 0 | 0 | 162821.8147 | 0 | 49530.3189 | 209178.2066 | 0 | 0 | -162821.8147 | 159647.8877 | 178235.89 | 78462.3032 | 12.8627 | 9.9266e-05 | 0.52164 | 0.70901 | 0.21425 | 3.5126 | 3.7023 | 0.14261 | 1.0909 | 2.089e-10 | 0.87843
124.6076 | 9.2775 | 84.4289 | 11.4856 | 19.3562 | 6.3809 | 1835.7102 | 0.0097533 | 0 | 0.0097533 | 0 | 1234.1205 | 0.97157 | 0 | 0 | 0 | 0 | 0 | 0 | -192388.1316 | -30802.0645 | -102275.3579 | 0 | 0 | 163199.7154 | 0 | 49588.9268 | 209663.1643 | 0 | 0 | -163199.7154 | 160074.2375 | 178637.3762 | 78644.4194 | 12.8699 | 9.9375e-05 | 0.52235 | 0.70918 | 0.21415 | 3.5134 | 3.703 | 0.14242 | 1.0917 | 2.0885e-10 | 0.87901
124.7205 | 9.2836 | 84.429 | 11.4642 | 19.3764 | 6.3876 | 1837.7343 | 0.009756 | 0 | 0.009756 | 0 | 1236.1444 | 0.97157 | 0 | 0 | 0 | 0 | 0 | 0 | -192666.7728 | -30809.092 | -102422.8094 | 0 | 0 | 163578.2828 | 0 | 49647.6199 | 210148.9549 | 0 | 0 | -163578.2828 | 160501.335 | 179039.4825 | 78826.8568 | 12.877 | 9.9485e-05 | 0.52306 | 0.70935 | 0.21404 | 3.5143 | 3.7036 | 0.14223 | 1.0925 | 2.0881e-10 | 0.87959
124.7211 | 9.2836 | 84.429 | 11.4641 | 19.3765 | 6.3876 | 1837.7444 | 0.0097552 | 0 | 0.0097552 | 0 | 1236.1545 | 0.97157 | 0 | 0 | 0 | 0 | 0 | 0 | -192668.1636 | -30809.1271 | -102423.5454 | 0 | 0 | 163580.1728 | 0 | 49647.9128 | 210151.3802 | 0 | 0 | -163580.1728 | 160503.4673 | 179041.4898 | 78827.7677 | 12.877 | 9.9485e-05 | 0.52306 | 0.70935 | 0.21404 | 3.5143 | 3.7036 | 0.14222 | 1.0925 | 2.0881e-10 | 0.87959
124.7217 | 9.2837 | 84.429 | 11.464 | 19.3766 | 6.3877 | 1837.7545 | 0.0097552 | 0 | 0.0097552 | 0 | 1236.1646 | 0.97157 | 0 | 0 | 0 | 0 | 0 | 0 | -192669.5544 | -30809.1621 | -102424.2814 | 0 | 0 | 163582.0629 | 0 | 49648.2058 | 210153.8055 | 0 | 0 | -163582.0629 | 160505.5997 | 179043.4972 | 78828.6785 | 12.877 | 9.9486e-05 | 0.52307 | 0.70935 | 0.21404 | 3.5143 | 3.7036 | 0.14222 | 1.0925 | 2.0881e-10 | 0.8796
124.7222 | 9.2837 | 84.429 | 11.4639 | 19.3767 | 6.3877 | 1837.7646 | 0.0097552 | 0 | 0.0097552 | 0 | 1236.1747 | 0.97157 | 0 | 0 | 0 | 0 | 0 | 0 | -192670.9451 | -30809.1972 | -102425.0174 | 0 | 0 | 163583.953 | 0 | 49648.4988 | 210156.2309 | 0 | 0 | -163583.953 | 160507.7321 | 179045.5046 | 78829.5894 | 12.8771 | 9.9486e-05 | 0.52307 | 0.70935 | 0.21404 | 3.5143 | 3.7036 | 0.14222 | 1.0925 | 2.0881e-10 | 0.8796
124.7228 | 9.2837 | 84.429 | 11.4638 | 19.3768 | 6.3877 | 1837.7747 | 0.0097552 | 0 | 0.0097552 | 0 | 1236.1848 | 0.97157 | 0 | 0 | 0 | 0 | 0 | 0 | -192672.3359 | -30809.2323 | -102425.7534 | 0 | 0 | 163585.8431 | 0 | 49648.7917 | 210158.6563 | 0 | 0 | -163585.8431 | 160509.8645 | 179047.512 | 78830.5003 | 12.8771 | 9.9487e-05 | 0.52307 | 0.70935 | 0.21404 | 3.5143 | 3.7036 | 0.14222 | 1.0925 | 2.0881e-10 | 0.8796
124.7233 | 9.2837 | 84.429 | 11.4637 | 19.3769 | 6.3878 | 1837.7848 | 0.0097553 | 0 | 0.0097553 | 0 | 1236.1949 | 0.97157 | 0 | 0 | 0 | 0 | 0 | 0 | -192673.7268 | -30809.2674 | -102426.4894 | 0 | 0 | 163587.7332 | 0 | 49649.0847 | 210161.0817 | 0 | 0 | -163587.7332 | 160511.997 | 179049.5194 | 78831.4111 | 12.8772 | 9.9487e-05 | 0.52308 | 0.70935 | 0.21404 | 3.5143 | 3.7036 | 0.14222 | 1.0925 | 2.0881e-10 | 0.8796
124.7245 | 9.2838 | 84.429 | 11.4635 | 19.3771 | 6.3878 | 1837.805 | 0.0097553 | 0 | 0.0097553 | 0 | 1236.2151 | 0.97157 | 0 | 0 | 0 | 0 | 0 | 0 | -192676.5084 | -30809.3375 | -102427.9614 | 0 | 0 | 163591.5135 | 0 | 49649.6706 | 210165.9325 | 0 | 0 | -163591.5135 | 160516.2619 | 179053.5343 | 78833.2329 | 12.8772 | 9.9488e-05 | 0.52308 | 0.70935 | 0.21404 | 3.5143 | 3.7036 | 0.14222 | 1.0925 | 2.088e-10 | 0.87961
124.7256 | 9.2839 | 84.429 | 11.4633 | 19.3773 | 6.3879 | 1837.8252 | 0.0097554 | 0 | 0.0097554 | 0 | 1236.2353 | 0.97157 | 0 | 0 | 0 | 0 | 0 | 0 | -192679.2901 | -30809.4077 | -102429.4334 | 0 | 0 | 163595.2938 | 0 | 49650.2565 | 210170.7835 | 0 | 0 | -163595.2938 | 160520.5269 | 179057.5492 | 78835.0547 | 12.8773 | 9.9489e-05 | 0.52309 | 0.70936 | 0.21404 | 3.5143 | 3.7036 | 0.14222 | 1.0926 | 2.088e-10 | 0.87962
124.7267 | 9.2839 | 84.429 | 11.463 | 19.3775 | 6.388 | 1837.8454 | 0.0097554 | 0 | 0.0097554 | 0 | 1236.2555 | 0.97157 | 0 | 0 | 0 | 0 | 0 | 0 | -192682.0718 | -30809.4778 | -102430.9054 | 0 | 0 | 163599.0742 | 0 | 49650.8425 | 210175.6345 | 0 | 0 | -163599.0742 | 160524.792 | 179061.5642 | 78836.8766 | 12.8774 | 9.9491e-05 | 0.5231 | 0.70936 | 0.21403 | 3.5143 | 3.7037 | 0.14221 | 1.0926 | 2.088e-10 | 0.87962
124.738 | 9.2845 | 84.429 | 11.4609 | 19.3796 | 6.3886 | 1838.0475 | 0.009756 | 0 | 0.009756 | 0 | 1236.4576 | 0.97157 | 0 | 0 | 0 | 0 | 0 | 0 | -192709.8918 | -30810.1795 | -102445.6272 | 0 | 0 | 163636.882 | 0 | 49656.7025 | 210224.1494 | 0 | 0 | -163636.882 | 160567.4469 | 179101.7175 | 78855.0967 | 12.8781 | 9.9501e-05 | 0.52317 | 0.70937 | 0.21402 | 3.5144 | 3.7037 | 0.1422 | 1.0926 | 2.088e-10 | 0.87968
124.7493 | 9.2851 | 84.429 | 11.4588 | 19.3816 | 6.3893 | 1838.2496 | 0.0097564 | 0 | 0.0097564 | 0 | 1236.6597 | 0.97157 | 0 | 0 | 0 | 0 | 0 | 0 | -192737.7164 | -30810.8812 | -102460.3514 | 0 | 0 | 163674.6965 | 0 | 49662.5635 | 210272.6726 | 0 | 0 | -163674.6965 | 160610.1092 | 179141.877 | 78873.3201 | 12.8788 | 9.9512e-05 | 0.52324 | 0.70939 | 0.21401 | 3.5145 | 3.7038 | 0.14218 | 1.0927 | 2.0879e-10 | 0.87974
124.7605 | 9.2858 | 84.429 | 11.4566 | 19.3836 | 6.39 | 1838.4517 | 0.0097568 | 0 | 0.0097568 | 0 | 1236.8618 | 0.97157 | 0 | 0 | 0 | 0 | 0 | 0 | -192765.5451 | -30811.5831 | -102475.0779 | 0 | 0 | 163712.5176 | 0 | 49668.4253 | 210321.2041 | 0 | 0 | -163712.5176 | 160652.7788 | 179182.0427 | 78891.5467 | 12.8795 | 9.9523e-05 | 0.52331 | 0.70941 | 0.214 | 3.5146 | 3.7039 | 0.14216 | 1.0928 | 2.0879e-10 | 0.8798
124.8732 | 9.2918 | 84.429 | 11.4353 | 19.4038 | 6.3966 | 1840.4749 | 0.009763 | 0 | 0.009763 | 0 | 1238.885 | 0.97157 | 0 | 0 | 0 | 0 | 0 | 0 | -193044.0946 | -30818.6083 | -102622.4808 | 0 | 0 | 164091.0934 | 0 | 49727.0991 | 210806.975 | 0 | 0 | -164091.0934 | 161079.8759 | 179584.0385 | 79073.9882 | 12.8865 | 9.9633e-05 | 0.52403 | 0.70957 | 0.2139 | 3.5154 | 3.7045 | 0.14196 | 1.0936 | 2.0874e-10 | 0.88037
124.9859 | 9.2979 | 84.429 | 11.4141 | 19.424 | 6.4033 | 1842.5015 | 0.009767 | 0 | 0.009767 | 0 | 1240.9116 | 0.97157 | 0 | 0 | 0 | 0 | 0 | 0 | -193323.0961 | -30825.6449 | -102770.123 | 0 | 0 | 164470.3329 | 0 | 49785.8681 | 211293.5748 | 0 | 0 | -164470.3329 | 161507.7067 | 179986.6505 | 79256.7496 | 12.8934 | 9.9743e-05 | 0.52475 | 0.70974 | 0.21379 | 3.5162 | 3.7052 | 0.14177 | 1.0944 | 2.087e-10 | 0.88094
125.0986 | 9.3039 | 84.429 | 11.3928 | 19.4442 | 6.4099 | 1844.531 | 0.0097695 | 0 | 0.0097695 | 0 | 1242.941 | 0.97157 | 0 | 0 | 0 | 0 | 0 | 0 | -193602.4988 | -30832.6916 | -102917.9775 | 0 | 0 | 164850.2363 | 0 | 49844.7216 | 211781.0036 | 0 | 0 | -164850.2363 | 161936.282 | 180389.8785 | 79439.8308 | 12.9003 | 9.9852e-05 | 0.52548 | 0.70991 | 0.21369 | 3.5171 | 3.7059 | 0.14157 | 1.0952 | 2.0865e-10 | 0.88151
125.0992 | 9.3039 | 84.429 | 11.3927 | 19.4443 | 6.41 | 1844.5412 | 0.0097687 | 0 | 0.0097687 | 0 | 1242.9511 | 0.97157 | 0 | 0 | 0 | 0 | 0 | 0 | -193603.8934 | -30832.7268 | -102918.7155 | 0 | 0 | 164852.133 | 0 | 49845.0153 | 211783.437 | 0 | 0 | -164852.133 | 161938.4217 | 180391.8914 | 79440.7449 | 12.9004 | 9.9853e-05 | 0.52548 | 0.70991 | 0.21369 | 3.5171 | 3.7059 | 0.14157 | 1.0952 | 2.0865e-10 | 0.88151
125.0997 | 9.3039 | 84.429 | 11.3926 | 19.4444 | 6.41 | 1844.5513 | 0.0097687 | 0 | 0.0097687 | 0 | 1242.9612 | 0.97157 | 0 | 0 | 0 | 0 | 0 | 0 | -193605.2879 | -30832.762 | -102919.4535 | 0 | 0 | 164854.0296 | 0 | 49845.3091 | 211785.8705 | 0 | 0 | -164854.0296 | 161940.5614 | 180393.9043 | 79441.6589 | 12.9004 | 9.9854e-05 | 0.52549 | 0.70991 | 0.21368 | 3.5171 | 3.7059 | 0.14157 | 1.0952 | 2.0865e-10 | 0.88152
125.1003 | 9.304 | 84.429 | 11.3925 | 19.4445 | 6.41 | 1844.5614 | 0.0097688 | 0 | 0.0097688 | 0 | 1242.9714 | 0.97157 | 0 | 0 | 0 | 0 | 0 | 0 | -193606.6825 | -30832.7971 | -102920.1914 | 0 | 0 | 164855.9264 | 0 | 49845.6028 | 211788.304 | 0 | 0 | -164855.9264 | 161942.7011 | 180395.9172 | 79442.573 | 12.9004 | 9.9854e-05 | 0.52549 | 0.70991 | 0.21368 | 3.5171 | 3.7059 | 0.14157 | 1.0952 | 2.0865e-10 | 0.88152
125.1009 | 9.304 | 84.429 | 11.3924 | 19.4446 | 6.4101 | 1844.5716 | 0.0097688 | 0 | 0.0097688 | 0 | 1242.9815 | 0.97157 | 0 | 0 | 0 | 0 | 0 | 0 | -193608.077 | -30832.8323 | -102920.9294 | 0 | 0 | 164857.8231 | 0 | 49845.8966 | 211790.7374 | 0 | 0 | -164857.8231 | 161944.8409 | 180397.9301 | 79443.487 | 12.9005 | 9.9855e-05 | 0.52549 | 0.70992 | 0.21368 | 3.5171 | 3.7059 | 0.14157 | 1.0952 | 2.0865e-10 | 0.88152
125.1014 | 9.304 | 84.429 | 11.3923 | 19.4447 | 6.4101 | 1844.5817 | 0.0097688 | 0 | 0.0097688 | 0 | 1242.9916 | 0.97157 | 0 | 0 | 0 | 0 | 0 | 0 | -193609.4716 | -30832.8675 | -102921.6674 | 0 | 0 | 164859.7198 | 0 | 49846.1903 | 211793.171 | 0 | 0 | -164859.7198 | 161946.9806 | 180399.9431 | 79444.4011 | 12.9005 | 9.9855e-05 | 0.5255 | 0.70992 | 0.21368 | 3.5171 | 3.7059 | 0.14157 | 1.0952 | 2.0865e-10 | 0.88153
125.1026 | 9.3041 | 84.429 | 11.3921 | 19.4449 | 6.4102 | 1844.6019 | 0.0097689 | 0 | 0.0097689 | 0 | 1243.0119 | 0.97157 | 0 | 0 | 0 | 0 | 0 | 0 | -193612.2608 | -30832.9378 | -102923.1434 | 0 | 0 | 164863.5133 | 0 | 49846.7778 | 211798.0381 | 0 | 0 | -164863.5133 | 161951.2602 | 180403.969 | 79446.2293 | 12.9006 | 9.9856e-05 | 0.5255 | 0.70992 | 0.21368 | 3.5171 | 3.7059 | 0.14156 | 1.0952 | 2.0865e-10 | 0.88153
125.1037 | 9.3041 | 84.429 | 11.3919 | 19.4451 | 6.4102 | 1844.6222 | 0.0097689 | 0 | 0.0097689 | 0 | 1243.0322 | 0.97157 | 0 | 0 | 0 | 0 | 0 | 0 | -193615.05 | -30833.0082 | -102924.6194 | 0 | 0 | 164867.3069 | 0 | 49847.3654 | 211802.9052 | 0 | 0 | -164867.3069 | 161955.5399 | 180407.9951 | 79448.0574 | 12.9006 | 9.9857e-05 | 0.52551 | 0.70992 | 0.21368 | 3.5171 | 3.7059 | 0.14156 | 1.0952 | 2.0865e-10 | 0.88154
125.1048 | 9.3042 | 84.429 | 11.3916 | 19.4453 | 6.4103 | 1844.6425 | 0.0097689 | 0 | 0.0097689 | 0 | 1243.0524 | 0.97157 | 0 | 0 | 0 | 0 | 0 | 0 | -193617.8393 | -30833.0785 | -102926.0954 | 0 | 0 | 164871.1006 | 0 | 49847.9529 | 211807.7725 | 0 | 0 | -164871.1006 | 161959.8196 | 180412.0211 | 79449.8857 | 12.9007 | 9.9858e-05 | 0.52552 | 0.70992 | 0.21368 | 3.5171 | 3.7059 | 0.14156 | 1.0952 | 2.0865e-10 | 0.88154
125.116 | 9.3048 | 84.429 | 11.3895 | 19.4473 | 6.411 | 1844.8451 | 0.0097695 | 0 | 0.0097695 | 0 | 1243.255 | 0.97157 | 0 | 0 | 0 | 0 | 0 | 0 | -193645.7345 | -30833.782 | -102940.857 | 0 | 0 | 164909.0407 | 0 | 49853.8287 | 211856.4496 | 0 | 0 | -164909.0407 | 162002.6209 | 180452.2853 | 79468.1696 | 12.9014 | 9.9869e-05 | 0.52559 | 0.70994 | 0.21367 | 3.5172 | 3.706 | 0.14154 | 1.0953 | 2.0865e-10 | 0.8816
125.1273 | 9.3054 | 84.429 | 11.3874 | 19.4494 | 6.4116 | 1845.0477 | 0.0097699 | 0 | 0.0097699 | 0 | 1243.4577 | 0.97157 | 0 | 0 | 0 | 0 | 0 | 0 | -193673.6341 | -30834.4857 | -102955.621 | 0 | 0 | 164946.9875 | 0 | 49859.7056 | 211905.135 | 0 | 0 | -164946.9875 | 162045.4294 | 180492.5556 | 79486.4567 | 12.9021 | 9.988e-05 | 0.52566 | 0.70995 | 0.21366 | 3.5173 | 3.706 | 0.14152 | 1.0954 | 2.0864e-10 | 0.88166
125.1385 | 9.306 | 84.429 | 11.3853 | 19.4514 | 6.4123 | 1845.2504 | 0.0097703 | 0 | 0.0097703 | 0 | 1243.6604 | 0.97157 | 0 | 0 | 0 | 0 | 0 | 0 | -193701.538 | -30835.1895 | -102970.3872 | 0 | 0 | 164984.9408 | 0 | 49865.5832 | 211953.8286 | 0 | 0 | -164984.9408 | 162088.2454 | 180532.832 | 79504.747 | 12.9028 | 9.9891e-05 | 0.52574 | 0.70997 | 0.21365 | 3.5174 | 3.7061 | 0.1415 | 1.0955 | 2.0864e-10 | 0.88171
125.251 | 9.312 | 84.429 | 11.3641 | 19.4715 | 6.4189 | 1847.2791 | 0.0097764 | 0 | 0.0097764 | 0 | 1245.689 | 0.97157 | 0 | 0 | 0 | 0 | 0 | 0 | -193980.8375 | -30842.2336 | -103118.187 | 0 | 0 | 165364.838 | 0 | 49924.415 | 212441.2185 | 0 | 0 | -165364.838 | 162516.8035 | 180935.9328 | 79687.8253 | 12.9095 | 0.0001 | 0.52647 | 0.71014 | 0.21354 | 3.5182 | 3.7068 | 0.14131 | 1.0963 | 2.0859e-10 | 0.88228
125.3634 | 9.3179 | 84.4291 | 11.343 | 19.4917 | 6.4256 | 1849.311 | 0.0097803 | 0 | 0.0097803 | 0 | 1247.721 | 0.97157 | 0 | 0 | 0 | 0 | 0 | 0 | -194260.5863 | -30849.289 | -103266.2246 | 0 | 0 | 165745.3959 | 0 | 49983.3414 | 212929.4334 | 0 | 0 | -165745.3959 | 162946.092 | 181339.6456 | 79871.2221 | 12.9163 | 0.00010011 | 0.5272 | 0.71031 | 0.21344 | 3.519 | 3.7074 | 0.14111 | 1.0971 | 2.0854e-10 | 0.88284
125.4758 | 9.3238 | 84.4291 | 11.3218 | 19.5118 | 6.4322 | 1851.346 | 0.0097827 | 0 | 0.0097827 | 0 | 1249.7558 | 0.97157 | 0 | 0 | 0 | 0 | 0 | 0 | -194540.7328 | -30856.3545 | -103414.4728 | 0 | 0 | 166126.6148 | 0 | 50042.3515 | 213418.4732 | 0 | 0 | -166126.6148 | 163376.1216 | 181743.97 | 80054.9374 | 12.923 | 0.00010022 | 0.52793 | 0.71048 | 0.21333 | 3.5199 | 3.7081 | 0.14091 | 1.0979 | 2.085e-10 | 0.8834
125.4764 | 9.3238 | 84.4291 | 11.3217 | 19.5119 | 6.4322 | 1851.3562 | 0.0097818 | 0 | 0.0097818 | 0 | 1249.766 | 0.97157 | 0 | 0 | 0 | 0 | 0 | 0 | -194542.1311 | -30856.3898 | -103415.2127 | 0 | 0 | 166128.518 | 0 | 50042.6461 | 213420.9146 | 0 | 0 | -166128.518 | 163378.2685 | 181745.9883 | 80055.8545 | 12.923 | 0.00010022 | 0.52794 | 0.71048 | 0.21333 | 3.5199 | 3.7081 | 0.14091 | 1.0979 | 2.085e-10 | 0.8834
125.4769 | 9.3239 | 84.4291 | 11.3216 | 19.512 | 6.4323 | 1851.3663 | 0.0097819 | 0 | 0.0097819 | 0 | 1249.7761 | 0.97157 | 0 | 0 | 0 | 0 | 0 | 0 | -194543.5293 | -30856.425 | -103415.9526 | 0 | 0 | 166130.4212 | 0 | 50042.9406 | 213423.356 | 0 | 0 | -166130.4212 | 163380.4154 | 181748.0066 | 80056.7717 | 12.923 | 0.00010022 | 0.52794 | 0.71048 | 0.21333 | 3.5199 | 3.7081 | 0.14091 | 1.0979 | 2.085e-10 | 0.88341
125.4775 | 9.3239 | 84.4291 | 11.3215 | 19.5121 | 6.4323 | 1851.3765 | 0.0097819 | 0 | 0.0097819 | 0 | 1249.7863 | 0.97157 | 0 | 0 | 0 | 0 | 0 | 0 | -194544.9275 | -30856.4603 | -103416.6925 | 0 | 0 | 166132.3244 | 0 | 50043.2351 | 213425.7975 | 0 | 0 | -166132.3244 | 163382.5623 | 181750.025 | 80057.6889 | 12.9231 | 0.00010022 | 0.52795 | 0.71048 | 0.21333 | 3.5199 | 3.7081 | 0.14091 | 1.0979 | 2.085e-10 | 0.88341
125.4781 | 9.3239 | 84.4291 | 11.3214 | 19.5122 | 6.4323 | 1851.3866 | 0.0097819 | 0 | 0.0097819 | 0 | 1249.7964 | 0.97157 | 0 | 0 | 0 | 0 | 0 | 0 | -194546.3258 | -30856.4956 | -103417.4324 | 0 | 0 | 166134.2277 | 0 | 50043.5296 | 213428.2389 | 0 | 0 | -166134.2277 | 163384.7093 | 181752.0433 | 80058.6061 | 12.9231 | 0.00010022 | 0.52795 | 0.71048 | 0.21333 | 3.5199 | 3.7081 | 0.14091 | 1.0979 | 2.085e-10 | 0.88341
125.4786 | 9.324 | 84.4291 | 11.3213 | 19.5123 | 6.4324 | 1851.3968 | 0.0097819 | 0 | 0.0097819 | 0 | 1249.8066 | 0.97157 | 0 | 0 | 0 | 0 | 0 | 0 | -194547.724 | -30856.5308 | -103418.1723 | 0 | 0 | 166136.1309 | 0 | 50043.8242 | 213430.6804 | 0 | 0 | -166136.1309 | 163386.8562 | 181754.0617 | 80059.5233 | 12.9231 | 0.00010022 | 0.52795 | 0.71048 | 0.21333 | 3.5199 | 3.7081 | 0.14091 | 1.0979 | 2.085e-10 | 0.88341
125.4797 | 9.324 | 84.4291 | 11.3211 | 19.5125 | 6.4324 | 1851.4171 | 0.009782 | 0 | 0.009782 | 0 | 1249.8269 | 0.97157 | 0 | 0 | 0 | 0 | 0 | 0 | -194550.5205 | -30856.6013 | -103419.6522 | 0 | 0 | 166139.9375 | 0 | 50044.4132 | 213435.5634 | 0 | 0 | -166139.9375 | 163391.1502 | 181758.0985 | 80061.3577 | 12.9232 | 0.00010023 | 0.52796 | 0.71049 | 0.21333 | 3.5199 | 3.7081 | 0.14091 | 1.0979 | 2.085e-10 | 0.88342
125.4809 | 9.3241 | 84.4291 | 11.3209 | 19.5127 | 6.4325 | 1851.4374 | 0.009782 | 0 | 0.009782 | 0 | 1249.8472 | 0.97157 | 0 | 0 | 0 | 0 | 0 | 0 | -194553.3171 | -30856.6719 | -103421.1321 | 0 | 0 | 166143.7441 | 0 | 50045.0023 | 213440.4466 | 0 | 0 | -166143.7441 | 163395.4443 | 181762.1353 | 80063.1922 | 12.9233 | 0.00010023 | 0.52797 | 0.71049 | 0.21332 | 3.5199 | 3.7081 | 0.1409 | 1.0979 | 2.085e-10 | 0.88343
125.482 | 9.3241 | 84.4291 | 11.3207 | 19.5129 | 6.4326 | 1851.4577 | 0.009782 | 0 | 0.009782 | 0 | 1249.8675 | 0.97157 | 0 | 0 | 0 | 0 | 0 | 0 | -194556.1137 | -30856.7424 | -103422.612 | 0 | 0 | 166147.5507 | 0 | 50045.5914 | 213445.3298 | 0 | 0 | -166147.5507 | 163399.7384 | 181766.1722 | 80065.0267 | 12.9233 | 0.00010023 | 0.52798 | 0.71049 | 0.21332 | 3.5199 | 3.7081 | 0.1409 | 1.0979 | 2.0849e-10 | 0.88343
125.4932 | 9.3247 | 84.4291 | 11.3186 | 19.5149 | 6.4332 | 1851.6609 | 0.0097826 | 0 | 0.0097826 | 0 | 1250.0707 | 0.97157 | 0 | 0 | 0 | 0 | 0 | 0 | -194584.0822 | -30857.4478 | -103437.4124 | 0 | 0 | 166185.6211 | 0 | 50051.4827 | 213494.1662 | 0 | 0 | -166185.6211 | 163442.6836 | 181806.5446 | 80083.3734 | 12.924 | 0.00010024 | 0.52805 | 0.71051 | 0.21331 | 3.52 | 3.7082 | 0.14088 | 1.098 | 2.0849e-10 | 0.88349
125.5044 | 9.3253 | 84.4291 | 11.3165 | 19.5169 | 6.4339 | 1851.8641 | 0.009783 | 0 | 0.009783 | 0 | 1250.2739 | 0.97157 | 0 | 0 | 0 | 0 | 0 | 0 | -194612.0553 | -30858.1533 | -103452.2152 | 0 | 0 | 166223.698 | 0 | 50057.3749 | 213543.0109 | 0 | 0 | -166223.698 | 163485.636 | 181846.923 | 80101.7232 | 12.9246 | 0.00010025 | 0.52812 | 0.71052 | 0.2133 | 3.5201 | 3.7083 | 0.14086 | 1.0981 | 2.0849e-10 | 0.88354
125.5156 | 9.3259 | 84.4291 | 11.3143 | 19.5189 | 6.4346 | 1852.0673 | 0.0097834 | 0 | 0.0097834 | 0 | 1250.4771 | 0.97157 | 0 | 0 | 0 | 0 | 0 | 0 | -194640.0325 | -30858.8589 | -103467.0202 | 0 | 0 | 166261.7815 | 0 | 50063.2681 | 213591.8638 | 0 | 0 | -166261.7815 | 163528.5958 | 181887.3075 | 80120.0763 | 12.9253 | 0.00010026 | 0.5282 | 0.71054 | 0.21329 | 3.5202 | 3.7083 | 0.14084 | 1.0982 | 2.0848e-10 | 0.8836
125.6278 | 9.3318 | 84.4291 | 11.2933 | 19.539 | 6.4412 | 1854.1013 | 0.0097893 | 0 | 0.0097893 | 0 | 1252.5111 | 0.97157 | 0 | 0 | 0 | 0 | 0 | 0 | -194920.0636 | -30865.9215 | -103615.2072 | 0 | 0 | 166642.9784 | 0 | 50122.2539 | 214080.8443 | 0 | 0 | -166642.9784 | 163958.5903 | 182291.4871 | 80303.7809 | 12.9319 | 0.00010037 | 0.52894 | 0.71071 | 0.21319 | 3.521 | 3.709 | 0.14065 | 1.099 | 2.0843e-10 | 0.88415
125.74 | 9.3376 | 84.4291 | 11.2723 | 19.5591 | 6.4478 | 1856.1385 | 0.0097931 | 0 | 0.0097931 | 0 | 1254.5483 | 0.97157 | 0 | 0 | 0 | 0 | 0 | 0 | -195200.5411 | -30872.9953 | -103763.6305 | 0 | 0 | 167024.8332 | 0 | 50181.3338 | 214570.6456 | 0 | 0 | -167024.8332 | 164389.3118 | 182696.2743 | 80487.8027 | 12.9384 | 0.00010048 | 0.52968 | 0.71088 | 0.21308 | 3.5219 | 3.7097 | 0.14045 | 1.0998 | 2.0839e-10 | 0.88471
125.8521 | 9.3434 | 84.4292 | 11.2512 | 19.5792 | 6.4544 | 1858.1788 | 0.0097953 | 0 | 0.0097953 | 0 | 1256.5884 | 0.97157 | 0 | 0 | 0 | 0 | 0 | 0 | -195481.413 | -30880.0791 | -103912.2625 | 0 | 0 | 167407.3459 | 0 | 50240.4968 | 215061.2677 | 0 | 0 | -167407.3459 | 164820.7709 | 183101.6686 | 80672.1415 | 12.9449 | 0.00010059 | 0.53043 | 0.71105 | 0.21297 | 3.5227 | 3.7104 | 0.14025 | 1.1006 | 2.0834e-10 | 0.88526
125.8527 | 9.3434 | 84.4292 | 11.2511 | 19.5793 | 6.4545 | 1858.189 | 0.0097945 | 0 | 0.0097945 | 0 | 1256.5986 | 0.97157 | 0 | 0 | 0 | 0 | 0 | 0 | -195482.8149 | -30880.1144 | -103913.0043 | 0 | 0 | 167409.2555 | 0 | 50240.7921 | 215063.7169 | 0 | 0 | -167409.2555 | 164822.9249 | 183103.6922 | 80673.0617 | 12.9449 | 0.00010059 | 0.53043 | 0.71105 | 0.21297 | 3.5227 | 3.7104 | 0.14025 | 1.1006 | 2.0834e-10 | 0.88526
125.8532 | 9.3435 | 84.4292 | 11.251 | 19.5794 | 6.4545 | 1858.1991 | 0.0097945 | 0 | 0.0097945 | 0 | 1256.6088 | 0.97157 | 0 | 0 | 0 | 0 | 0 | 0 | -195484.2167 | -30880.1498 | -103913.7461 | 0 | 0 | 167411.1651 | 0 | 50241.0873 | 215066.1662 | 0 | 0 | -167411.1651 | 164825.0789 | 183105.7158 | 80673.982 | 12.9449 | 0.00010059 | 0.53044 | 0.71105 | 0.21297 | 3.5227 | 3.7104 | 0.14025 | 1.1006 | 2.0834e-10 | 0.88526
125.8538 | 9.3435 | 84.4292 | 11.2509 | 19.5795 | 6.4545 | 1858.2093 | 0.0097945 | 0 | 0.0097945 | 0 | 1256.619 | 0.97157 | 0 | 0 | 0 | 0 | 0 | 0 | -195485.6185 | -30880.1851 | -103914.4879 | 0 | 0 | 167413.0747 | 0 | 50241.3826 | 215068.6155 | 0 | 0 | -167413.0747 | 164827.2328 | 183107.7394 | 80674.9023 | 12.945 | 0.00010059 | 0.53044 | 0.71105 | 0.21297 | 3.5227 | 3.7104 | 0.14025 | 1.1006 | 2.0834e-10 | 0.88526
125.8543 | 9.3435 | 84.4292 | 11.2508 | 19.5796 | 6.4546 | 1858.2195 | 0.0097946 | 0 | 0.0097946 | 0 | 1256.6291 | 0.97157 | 0 | 0 | 0 | 0 | 0 | 0 | -195487.0203 | -30880.2205 | -103915.2297 | 0 | 0 | 167414.9843 | 0 | 50241.6779 | 215071.0647 | 0 | 0 | -167414.9843 | 164829.3868 | 183109.7631 | 80675.8225 | 12.945 | 0.00010059 | 0.53044 | 0.71105 | 0.21297 | 3.5227 | 3.7104 | 0.14025 | 1.1006 | 2.0834e-10 | 0.88527
125.8549 | 9.3435 | 84.4292 | 11.2507 | 19.5797 | 6.4546 | 1858.2297 | 0.0097946 | 0 | 0.0097946 | 0 | 1256.6393 | 0.97157 | 0 | 0 | 0 | 0 | 0 | 0 | -195488.4221 | -30880.2558 | -103915.9715 | 0 | 0 | 167416.894 | 0 | 50241.9732 | 215073.514 | 0 | 0 | -167416.894 | 164831.5409 | 183111.7867 | 80676.7428 | 12.945 | 0.00010059 | 0.53045 | 0.71105 | 0.21297 | 3.5227 | 3.7104 | 0.14024 | 1.1007 | 2.0834e-10 | 0.88527
125.856 | 9.3436 | 84.4292 | 11.2505 | 19.5799 | 6.4547 | 1858.25 | 0.0097946 | 0 | 0.0097946 | 0 | 1256.6597 | 0.97157 | 0 | 0 | 0 | 0 | 0 | 0 | -195491.2257 | -30880.3265 | -103917.4552 | 0 | 0 | 167420.7133 | 0 | 50242.5637 | 215078.4127 | 0 | 0 | -167420.7133 | 164835.849 | 183115.834 | 80678.5834 | 12.9451 | 0.0001006 | 0.53046 | 0.71106 | 0.21297 | 3.5227 | 3.7104 | 0.14024 | 1.1007 | 2.0834e-10 | 0.88528
125.8571 | 9.3437 | 84.4292 | 11.2503 | 19.5801 | 6.4547 | 1858.2704 | 0.0097947 | 0 | 0.0097947 | 0 | 1256.68 | 0.97157 | 0 | 0 | 0 | 0 | 0 | 0 | -195494.0294 | -30880.3973 | -103918.9388 | 0 | 0 | 167424.5327 | 0 | 50243.1543 | 215083.3115 | 0 | 0 | -167424.5327 | 164840.1572 | 183119.8814 | 80680.4241 | 12.9451 | 0.0001006 | 0.53046 | 0.71106 | 0.21297 | 3.5227 | 3.7104 | 0.14024 | 1.1007 | 2.0834e-10 | 0.88528
125.8583 | 9.3437 | 84.4292 | 11.2501 | 19.5803 | 6.4548 | 1858.2908 | 0.0097947 | 0 | 0.0097947 | 0 | 1256.7004 | 0.97157 | 0 | 0 | 0 | 0 | 0 | 0 | -195496.8332 | -30880.468 | -103920.4225 | 0 | 0 | 167428.3522 | 0 | 50243.7449 | 215088.2103 | 0 | 0 | -167428.3522 | 164844.4654 | 183123.9289 | 80682.2647 | 12.9452 | 0.0001006 | 0.53047 | 0.71106 | 0.21297 | 3.5227 | 3.7104 | 0.14024 | 1.1007 | 2.0834e-10 | 0.88529
125.8695 | 9.3443 | 84.4292 | 11.248 | 19.5823 | 6.4554 | 1858.4944 | 0.0097953 | 0 | 0.0097953 | 0 | 1256.9041 | 0.97157 | 0 | 0 | 0 | 0 | 0 | 0 | -195524.8732 | -30881.1752 | -103935.2607 | 0 | 0 | 167466.5505 | 0 | 50249.6512 | 215137.2031 | 0 | 0 | -167466.5505 | 164887.5519 | 183164.4067 | 80700.6731 | 12.9459 | 0.00010061 | 0.53055 | 0.71108 | 0.21295 | 3.5228 | 3.7105 | 0.14022 | 1.1008 | 2.0833e-10 | 0.88534
125.8806 | 9.3449 | 84.4292 | 11.2459 | 19.5843 | 6.4561 | 1858.6981 | 0.0097957 | 0 | 0.0097957 | 0 | 1257.1078 | 0.97157 | 0 | 0 | 0 | 0 | 0 | 0 | -195552.9176 | -30881.8825 | -103950.1013 | 0 | 0 | 167504.7553 | 0 | 50255.5585 | 215186.2041 | 0 | 0 | -167504.7553 | 164930.6456 | 183204.8905 | 80719.0845 | 12.9465 | 0.00010062 | 0.53062 | 0.71109 | 0.21294 | 3.5229 | 3.7105 | 0.1402 | 1.1008 | 2.0833e-10 | 0.8854
125.8918 | 9.3454 | 84.4292 | 11.2438 | 19.5863 | 6.4568 | 1858.9019 | 0.009796 | 0 | 0.009796 | 0 | 1257.3115 | 0.97157 | 0 | 0 | 0 | 0 | 0 | 0 | -195580.9662 | -30882.5899 | -103964.9441 | 0 | 0 | 167542.9667 | 0 | 50261.4667 | 215235.2133 | 0 | 0 | -167542.9667 | 164973.7466 | 183245.3804 | 80737.4992 | 12.9471 | 0.00010063 | 0.5307 | 0.71111 | 0.21293 | 3.523 | 3.7106 | 0.14018 | 1.1009 | 2.0833e-10 | 0.88545
126.0037 | 9.3512 | 84.4292 | 11.2229 | 19.6063 | 6.4634 | 1860.941 | 0.0098018 | 0 | 0.0098018 | 0 | 1259.3507 | 0.97157 | 0 | 0 | 0 | 0 | 0 | 0 | -195861.7097 | -30889.6704 | -104113.5081 | 0 | 0 | 167925.4405 | 0 | 50320.6026 | 215725.7542 | 0 | 0 | -167925.4405 | 165405.1516 | 183650.6112 | 80921.8193 | 12.9535 | 0.00010074 | 0.53145 | 0.71128 | 0.21283 | 3.5238 | 3.7113 | 0.13998 | 1.1017 | 2.0828e-10 | 0.886
126.1156 | 9.3569 | 84.4292 | 11.202 | 19.6263 | 6.47 | 1862.9834 | 0.0098055 | 0 | 0.0098055 | 0 | 1261.3931 | 0.97157 | 0 | 0 | 0 | 0 | 0 | 0 | -196142.8967 | -30896.7621 | -104262.3068 | 0 | 0 | 168308.5693 | 0 | 50379.8319 | 216217.1118 | 0 | 0 | -168308.5693 | 165837.2798 | 184056.4451 | 81106.4549 | 12.9598 | 0.00010085 | 0.5322 | 0.71145 | 0.21272 | 3.5247 | 3.712 | 0.13978 | 1.1026 | 2.0823e-10 | 0.88654
126.2275 | 9.3626 | 84.4292 | 11.1811 | 19.6463 | 6.4766 | 1865.0288 | 0.0098076 | 0 | 0.0098076 | 0 | 1263.4383 | 0.97157 | 0 | 0 | 0 | 0 | 0 | 0 | -196424.4745 | -30903.8637 | -104411.3123 | 0 | 0 | 168692.3529 | 0 | 50439.1436 | 216709.2859 | 0 | 0 | -168692.3529 | 166270.1423 | 184462.8817 | 81291.4062 | 12.966 | 0.00010096 | 0.53296 | 0.71162 | 0.21261 | 3.5255 | 3.7127 | 0.13958 | 1.1034 | 2.0819e-10 | 0.88708
126.2281 | 9.3627 | 84.4292 | 11.181 | 19.6464 | 6.4766 | 1865.039 | 0.0098068 | 0 | 0.0098068 | 0 | 1263.4485 | 0.97157 | 0 | 0 | 0 | 0 | 0 | 0 | -196425.8798 | -30903.8991 | -104412.056 | 0 | 0 | 168694.2687 | 0 | 50439.4396 | 216711.7428 | 0 | 0 | -168694.2687 | 166272.3031 | 184464.9104 | 81292.3295 | 12.9661 | 0.00010096 | 0.53297 | 0.71163 | 0.21261 | 3.5256 | 3.7127 | 0.13958 | 1.1034 | 2.0819e-10 | 0.88708
126.2286 | 9.3627 | 84.4292 | 11.1809 | 19.6465 | 6.4766 | 1865.0492 | 0.0098068 | 0 | 0.0098068 | 0 | 1263.4587 | 0.97157 | 0 | 0 | 0 | 0 | 0 | 0 | -196427.2851 | -30903.9346 | -104412.7996 | 0 | 0 | 168696.1846 | 0 | 50439.7356 | 216714.1997 | 0 | 0 | -168696.1846 | 166274.464 | 184466.9391 | 81293.2528 | 12.9661 | 0.00010096 | 0.53297 | 0.71163 | 0.21261 | 3.5256 | 3.7127 | 0.13958 | 1.1034 | 2.0819e-10 | 0.88708
126.2292 | 9.3627 | 84.4292 | 11.1808 | 19.6466 | 6.4767 | 1865.0594 | 0.0098068 | 0 | 0.0098068 | 0 | 1263.4689 | 0.97157 | 0 | 0 | 0 | 0 | 0 | 0 | -196428.6904 | -30903.97 | -104413.5432 | 0 | 0 | 168698.1005 | 0 | 50440.0316 | 216716.6566 | 0 | 0 | -168698.1005 | 166276.625 | 184468.9679 | 81294.1761 | 12.9661 | 0.00010096 | 0.53297 | 0.71163 | 0.21261 | 3.5256 | 3.7127 | 0.13958 | 1.1034 | 2.0819e-10 | 0.88709
126.2297 | 9.3627 | 84.4292 | 11.1807 | 19.6467 | 6.4767 | 1865.0696 | 0.0098068 | 0 | 0.0098068 | 0 | 1263.4791 | 0.97157 | 0 | 0 | 0 | 0 | 0 | 0 | -196430.0956 | -30904.0055 | -104414.2869 | 0 | 0 | 168700.0164 | 0 | 50440.3276 | 216719.1135 | 0 | 0 | -168700.0164 | 166278.7859 | 184470.9966 | 81295.0994 | 12.9662 | 0.00010096 | 0.53298 | 0.71163 | 0.21261 | 3.5256 | 3.7127 | 0.13958 | 1.1034 | 2.0818e-10 | 0.88709
126.2303 | 9.3628 | 84.4292 | 11.1805 | 19.6468 | 6.4767 | 1865.0799 | 0.0098068 | 0 | 0.0098068 | 0 | 1263.4893 | 0.97157 | 0 | 0 | 0 | 0 | 0 | 0 | -196431.5009 | -30904.0409 | -104415.0305 | 0 | 0 | 168701.9323 | 0 | 50440.6237 | 216721.5705 | 0 | 0 | -168701.9323 | 166280.9469 | 184473.0254 | 81296.0227 | 12.9662 | 0.00010096 | 0.53298 | 0.71163 | 0.21261 | 3.5256 | 3.7127 | 0.13958 | 1.1034 | 2.0818e-10 | 0.88709
126.2314 | 9.3628 | 84.4292 | 11.1803 | 19.647 | 6.4768 | 1865.1003 | 0.0098069 | 0 | 0.0098069 | 0 | 1263.5097 | 0.97157 | 0 | 0 | 0 | 0 | 0 | 0 | -196434.3115 | -30904.1118 | -104416.5179 | 0 | 0 | 168705.7642 | 0 | 50441.2157 | 216726.4845 | 0 | 0 | -168705.7642 | 166285.2688 | 184477.083 | 81297.8693 | 12.9663 | 0.00010097 | 0.53299 | 0.71163 | 0.21261 | 3.5256 | 3.7127 | 0.13958 | 1.1034 | 2.0818e-10 | 0.8871
126.2325 | 9.3629 | 84.4292 | 11.1801 | 19.6472 | 6.4769 | 1865.1207 | 0.0098069 | 0 | 0.0098069 | 0 | 1263.5302 | 0.97157 | 0 | 0 | 0 | 0 | 0 | 0 | -196437.1222 | -30904.1827 | -104418.0052 | 0 | 0 | 168709.5962 | 0 | 50441.8077 | 216731.3986 | 0 | 0 | -168709.5962 | 166289.5909 | 184481.1406 | 81299.716 | 12.9663 | 0.00010097 | 0.533 | 0.71163 | 0.21261 | 3.5256 | 3.7127 | 0.13957 | 1.1034 | 2.0818e-10 | 0.8871
126.2336 | 9.3629 | 84.4292 | 11.1799 | 19.6474 | 6.4769 | 1865.1411 | 0.0098069 | 0 | 0.0098069 | 0 | 1263.5506 | 0.97157 | 0 | 0 | 0 | 0 | 0 | 0 | -196439.9329 | -30904.2536 | -104419.4926 | 0 | 0 | 168713.4282 | 0 | 50442.3998 | 216736.3127 | 0 | 0 | -168713.4282 | 166293.913 | 184485.1984 | 81301.5627 | 12.9664 | 0.00010097 | 0.533 | 0.71163 | 0.2126 | 3.5256 | 3.7127 | 0.13957 | 1.1034 | 2.0818e-10 | 0.88711
126.2448 | 9.3635 | 84.4292 | 11.1778 | 19.6494 | 6.4776 | 1865.3453 | 0.0098075 | 0 | 0.0098075 | 0 | 1263.7548 | 0.97157 | 0 | 0 | 0 | 0 | 0 | 0 | -196468.0423 | -30904.9625 | -104434.3675 | 0 | 0 | 168751.752 | 0 | 50448.3207 | 216785.4588 | 0 | 0 | -168751.752 | 166337.138 | 184525.7787 | 81320.0316 | 12.967 | 0.00010098 | 0.53308 | 0.71165 | 0.21259 | 3.5257 | 3.7128 | 0.13955 | 1.1035 | 2.0818e-10 | 0.88716
126.256 | 9.3641 | 84.4292 | 11.1758 | 19.6514 | 6.4782 | 1865.5495 | 0.0098079 | 0 | 0.0098079 | 0 | 1263.959 | 0.97157 | 0 | 0 | 0 | 0 | 0 | 0 | -196496.1561 | -30905.6716 | -104449.2448 | 0 | 0 | 168790.0823 | 0 | 50454.2427 | 216834.6129 | 0 | 0 | -168790.0823 | 166380.3703 | 184566.3651 | 81338.5035 | 12.9676 | 0.00010099 | 0.53316 | 0.71167 | 0.21258 | 3.5258 | 3.7128 | 0.13953 | 1.1036 | 2.0817e-10 | 0.88722
126.2671 | 9.3646 | 84.4292 | 11.1737 | 19.6534 | 6.4789 | 1865.7537 | 0.0098082 | 0 | 0.0098082 | 0 | 1264.1632 | 0.97157 | 0 | 0 | 0 | 0 | 0 | 0 | -196524.2741 | -30906.3807 | -104464.1243 | 0 | 0 | 168828.4191 | 0 | 50460.1654 | 216883.7752 | 0 | 0 | -168828.4191 | 166423.6098 | 184606.9575 | 81356.9786 | 12.9682 | 0.000101 | 0.53323 | 0.71169 | 0.21257 | 3.5258 | 3.7129 | 0.13951 | 1.1037 | 2.0817e-10 | 0.88727
126.3787 | 9.3703 | 84.4293 | 11.1529 | 19.6734 | 6.4855 | 1867.7979 | 0.0098139 | 0 | 0.0098139 | 0 | 1266.2074 | 0.97157 | 0 | 0 | 0 | 0 | 0 | 0 | -196805.7097 | -30913.4787 | -104613.0546 | 0 | 0 | 169212.1459 | 0 | 50519.4471 | 217375.8448 | 0 | 0 | -169212.1459 | 166856.3976 | 185013.2105 | 81541.9025 | 12.9744 | 0.00010111 | 0.534 | 0.71186 | 0.21246 | 3.5267 | 3.7136 | 0.13931 | 1.1045 | 2.0812e-10 | 0.88781
126.4903 | 9.3759 | 84.4293 | 11.1321 | 19.6933 | 6.4921 | 1869.8453 | 0.0098174 | 0 | 0.0098174 | 0 | 1268.2548 | 0.97157 | 0 | 0 | 0 | 0 | 0 | 0 | -197087.5859 | -30920.5878 | -104762.218 | 0 | 0 | 169596.5244 | 0 | 50578.8216 | 217868.7267 | 0 | 0 | -169596.5244 | 167289.9051 | 185420.0621 | 81727.1405 | 12.9805 | 0.00010122 | 0.53477 | 0.71203 | 0.21236 | 3.5276 | 3.7143 | 0.13911 | 1.1053 | 2.0808e-10 | 0.88834
126.602 | 9.3815 | 84.4293 | 11.1113 | 19.7133 | 6.4986 | 1871.8957 | 0.0098194 | 0 | 0.0098194 | 0 | 1270.305 | 0.97157 | 0 | 0 | 0 | 0 | 0 | 0 | -197369.8493 | -30927.7067 | -104911.5863 | 0 | 0 | 169981.5546 | 0 | 50638.2777 | 218362.4208 | 0 | 0 | -169981.5546 | 167724.1431 | 185827.5119 | 81912.6925 | 12.9865 | 0.00010133 | 0.53554 | 0.7122 | 0.21225 | 3.5284 | 3.7149 | 0.13891 | 1.1062 | 2.0803e-10 | 0.88887
126.6025 | 9.3815 | 84.4293 | 11.1112 | 19.7134 | 6.4987 | 1871.9059 | 0.0098186 | 0 | 0.0098186 | 0 | 1270.3152 | 0.97157 | 0 | 0 | 0 | 0 | 0 | 0 | -197371.258 | -30927.7422 | -104912.3318 | 0 | 0 | 169983.4766 | 0 | 50638.5744 | 218364.8852 | 0 | 0 | -169983.4766 | 167726.3108 | 185829.5456 | 81913.6187 | 12.9865 | 0.00010133 | 0.53554 | 0.7122 | 0.21225 | 3.5284 | 3.7149 | 0.13891 | 1.1062 | 2.0803e-10 | 0.88887
126.6031 | 9.3816 | 84.4293 | 11.1111 | 19.7135 | 6.4987 | 1871.9161 | 0.0098186 | 0 | 0.0098186 | 0 | 1270.3255 | 0.97157 | 0 | 0 | 0 | 0 | 0 | 0 | -197372.6666 | -30927.7777 | -104913.0772 | 0 | 0 | 169985.3986 | 0 | 50638.8712 | 218367.3496 | 0 | 0 | -169985.3986 | 167728.4784 | 185831.5793 | 81914.545 | 12.9865 | 0.00010133 | 0.53555 | 0.7122 | 0.21225 | 3.5284 | 3.715 | 0.13891 | 1.1062 | 2.0803e-10 | 0.88887
126.6036 | 9.3816 | 84.4293 | 11.111 | 19.7136 | 6.4987 | 1871.9264 | 0.0098186 | 0 | 0.0098186 | 0 | 1270.3357 | 0.97157 | 0 | 0 | 0 | 0 | 0 | 0 | -197374.0753 | -30927.8132 | -104913.8226 | 0 | 0 | 169987.3207 | 0 | 50639.1679 | 218369.814 | 0 | 0 | -169987.3207 | 167730.6461 | 185833.613 | 81915.4713 | 12.9866 | 0.00010134 | 0.53555 | 0.71221 | 0.21225 | 3.5284 | 3.715 | 0.13891 | 1.1062 | 2.0803e-10 | 0.88888
126.6042 | 9.3816 | 84.4293 | 11.1109 | 19.7137 | 6.4988 | 1871.9366 | 0.0098186 | 0 | 0.0098186 | 0 | 1270.3459 | 0.97157 | 0 | 0 | 0 | 0 | 0 | 0 | -197375.4839 | -30927.8488 | -104914.568 | 0 | 0 | 169989.2427 | 0 | 50639.4646 | 218372.2785 | 0 | 0 | -169989.2427 | 167732.8139 | 185835.6468 | 81916.3975 | 12.9866 | 0.00010134 | 0.53555 | 0.71221 | 0.21225 | 3.5284 | 3.715 | 0.13891 | 1.1062 | 2.0803e-10 | 0.88888
126.6047 | 9.3817 | 84.4293 | 11.1108 | 19.7138 | 6.4988 | 1871.9468 | 0.0098186 | 0 | 0.0098186 | 0 | 1270.3562 | 0.97157 | 0 | 0 | 0 | 0 | 0 | 0 | -197376.8926 | -30927.8843 | -104915.3135 | 0 | 0 | 169991.1648 | 0 | 50639.7613 | 218374.7429 | 0 | 0 | -169991.1648 | 167734.9816 | 185837.6805 | 81917.3238 | 12.9866 | 0.00010134 | 0.53556 | 0.71221 | 0.21224 | 3.5284 | 3.715 | 0.13891 | 1.1062 | 2.0803e-10 | 0.88888
126.6058 | 9.3817 | 84.4293 | 11.1106 | 19.714 | 6.4989 | 1871.9673 | 0.0098187 | 0 | 0.0098187 | 0 | 1270.3766 | 0.97157 | 0 | 0 | 0 | 0 | 0 | 0 | -197379.7099 | -30927.9554 | -104916.8043 | 0 | 0 | 169995.009 | 0 | 50640.3548 | 218379.6719 | 0 | 0 | -169995.009 | 167739.3172 | 185841.7481 | 81919.1764 | 12.9867 | 0.00010134 | 0.53556 | 0.71221 | 0.21224 | 3.5284 | 3.715 | 0.1389 | 1.1062 | 2.0803e-10 | 0.88889
126.607 | 9.3818 | 84.4293 | 11.1104 | 19.7142 | 6.4989 | 1871.9878 | 0.0098187 | 0 | 0.0098187 | 0 | 1270.3971 | 0.97157 | 0 | 0 | 0 | 0 | 0 | 0 | -197382.5273 | -30928.0264 | -104918.2952 | 0 | 0 | 169998.8533 | 0 | 50640.9482 | 218384.601 | 0 | 0 | -169998.8533 | 167743.6528 | 185845.8157 | 81921.029 | 12.9868 | 0.00010134 | 0.53557 | 0.71221 | 0.21224 | 3.5284 | 3.715 | 0.1389 | 1.1062 | 2.0803e-10 | 0.88889
126.6081 | 9.3818 | 84.4293 | 11.1102 | 19.7144 | 6.499 | 1872.0082 | 0.0098187 | 0 | 0.0098187 | 0 | 1270.4175 | 0.97157 | 0 | 0 | 0 | 0 | 0 | 0 | -197385.3447 | -30928.0975 | -104919.7862 | 0 | 0 | 170002.6976 | 0 | 50641.5417 | 218389.5301 | 0 | 0 | -170002.6976 | 167747.9884 | 185849.8833 | 81922.8816 | 12.9868 | 0.00010134 | 0.53558 | 0.71221 | 0.21224 | 3.5285 | 3.715 | 0.1389 | 1.1062 | 2.0803e-10 | 0.8889
126.6192 | 9.3824 | 84.4293 | 11.1081 | 19.7163 | 6.4996 | 1872.2129 | 0.0098193 | 0 | 0.0098193 | 0 | 1270.6222 | 0.97157 | 0 | 0 | 0 | 0 | 0 | 0 | -197413.5215 | -30928.8081 | -104934.6968 | 0 | 0 | 170041.1444 | 0 | 50647.4768 | 218438.826 | 0 | 0 | -170041.1444 | 167791.3492 | 185890.5633 | 81941.4097 | 12.9874 | 0.00010135 | 0.53566 | 0.71223 | 0.21223 | 3.5285 | 3.7151 | 0.13888 | 1.1063 | 2.0802e-10 | 0.88895
126.6303 | 9.3829 | 84.4293 | 11.106 | 19.7183 | 6.5003 | 1872.4176 | 0.0098196 | 0 | 0.0098196 | 0 | 1270.8269 | 0.97157 | 0 | 0 | 0 | 0 | 0 | 0 | -197441.7026 | -30929.5189 | -104949.6097 | 0 | 0 | 170079.5976 | 0 | 50653.4129 | 218488.13 | 0 | 0 | -170079.5976 | 167834.717 | 185931.2491 | 81959.941 | 12.988 | 0.00010136 | 0.53573 | 0.71225 | 0.21222 | 3.5286 | 3.7151 | 0.13886 | 1.1064 | 2.0802e-10 | 0.889
126.6415 | 9.3835 | 84.4293 | 11.104 | 19.7203 | 6.501 | 1872.6223 | 0.00982 | 0 | 0.00982 | 0 | 1271.0316 | 0.97157 | 0 | 0 | 0 | 0 | 0 | 0 | -197469.8878 | -30930.2297 | -104964.5247 | 0 | 0 | 170118.0574 | 0 | 50659.3499 | 218537.442 | 0 | 0 | -170118.0574 | 167878.0921 | 185971.9409 | 81978.4753 | 12.9886 | 0.00010137 | 0.53581 | 0.71226 | 0.21221 | 3.5287 | 3.7152 | 0.13884 | 1.1065 | 2.0801e-10 | 0.88906
126.7528 | 9.389 | 84.4293 | 11.0833 | 19.7402 | 6.5075 | 1874.6714 | 0.0098256 | 0 | 0.0098256 | 0 | 1273.0807 | 0.97157 | 0 | 0 | 0 | 0 | 0 | 0 | -197751.9944 | -30937.3446 | -105113.8101 | 0 | 0 | 170503.0116 | 0 | 50718.7729 | 219031.0068 | 0 | 0 | -170503.0116 | 168312.2339 | 186379.1859 | 82163.9907 | 12.9945 | 0.00010148 | 0.53659 | 0.71244 | 0.2121 | 3.5296 | 3.7159 | 0.13864 | 1.1073 | 2.0797e-10 | 0.88958
126.8641 | 9.3946 | 84.4293 | 11.0626 | 19.7601 | 6.5141 | 1876.7236 | 0.0098289 | 0 | 0.0098289 | 0 | 1275.1329 | 0.97157 | 0 | 0 | 0 | 0 | 0 | 0 | -198034.5385 | -30944.4706 | -105263.3269 | 0 | 0 | 170888.6144 | 0 | 50778.2881 | 219525.3795 | 0 | 0 | -170888.6144 | 168747.0914 | 186787.0249 | 82349.8187 | 13.0004 | 0.0001016 | 0.53737 | 0.71261 | 0.21199 | 3.5304 | 3.7166 | 0.13844 | 1.1081 | 2.0792e-10 | 0.8901
126.9755 | 9.4001 | 84.4294 | 11.042 | 19.78 | 6.5206 | 1878.7788 | 0.0098307 | 0 | 0.0098307 | 0 | 1277.188 | 0.97157 | 0 | 0 | 0 | 0 | 0 | 0 | -198317.4663 | -30951.6062 | -105413.0468 | 0 | 0 | 171274.8656 | 0 | 50837.8841 | 220020.5599 | 0 | 0 | -171274.8656 | 169182.6758 | 187195.4574 | 82535.9592 | 13.0062 | 0.00010171 | 0.53815 | 0.71278 | 0.21188 | 3.5313 | 3.7173 | 0.13824 | 1.109 | 2.0787e-10 | 0.89062
126.976 | 9.4001 | 84.4294 | 11.0419 | 19.7801 | 6.5207 | 1878.7891 | 0.0098299 | 0 | 0.0098299 | 0 | 1277.1982 | 0.97157 | 0 | 0 | 0 | 0 | 0 | 0 | -198318.8782 | -30951.6418 | -105413.794 | 0 | 0 | 171276.7937 | 0 | 50838.1815 | 220023.0316 | 0 | 0 | -171276.7937 | 169184.8501 | 187197.4959 | 82536.8883 | 13.0062 | 0.00010171 | 0.53816 | 0.71279 | 0.21188 | 3.5313 | 3.7173 | 0.13824 | 1.109 | 2.0787e-10 | 0.89063
126.9766 | 9.4001 | 84.4294 | 11.0418 | 19.7802 | 6.5207 | 1878.7993 | 0.0098299 | 0 | 0.0098299 | 0 | 1277.2085 | 0.97157 | 0 | 0 | 0 | 0 | 0 | 0 | -198320.2901 | -30951.6774 | -105414.5411 | 0 | 0 | 171278.7217 | 0 | 50838.4789 | 220025.5034 | 0 | 0 | -171278.7217 | 169187.0244 | 187199.5344 | 82537.8175 | 13.0063 | 0.00010171 | 0.53816 | 0.71279 | 0.21188 | 3.5313 | 3.7173 | 0.13823 | 1.109 | 2.0787e-10 | 0.89063
126.9772 | 9.4001 | 84.4294 | 11.0417 | 19.7803 | 6.5207 | 1878.8096 | 0.00983 | 0 | 0.00983 | 0 | 1277.2187 | 0.97157 | 0 | 0 | 0 | 0 | 0 | 0 | -198321.702 | -30951.713 | -105415.2883 | 0 | 0 | 171280.6498 | 0 | 50838.7763 | 220027.9751 | 0 | 0 | -171280.6498 | 169189.1988 | 187201.573 | 82538.7466 | 13.0063 | 0.00010171 | 0.53816 | 0.71279 | 0.21188 | 3.5313 | 3.7173 | 0.13823 | 1.109 | 2.0787e-10 | 0.89063
126.9777 | 9.4002 | 84.4294 | 11.0416 | 19.7804 | 6.5208 | 1878.8198 | 0.00983 | 0 | 0.00983 | 0 | 1277.229 | 0.97157 | 0 | 0 | 0 | 0 | 0 | 0 | -198323.1139 | -30951.7486 | -105416.0354 | 0 | 0 | 171282.5778 | 0 | 50839.0737 | 220030.4469 | 0 | 0 | -171282.5778 | 169191.3731 | 187203.6115 | 82539.6758 | 13.0063 | 0.00010171 | 0.53817 | 0.71279 | 0.21188 | 3.5313 | 3.7173 | 0.13823 | 1.109 | 2.0787e-10 | 0.89063
126.9783 | 9.4002 | 84.4294 | 11.0415 | 19.7805 | 6.5208 | 1878.8301 | 0.00983 | 0 | 0.00983 | 0 | 1277.2392 | 0.97157 | 0 | 0 | 0 | 0 | 0 | 0 | -198324.5258 | -30951.7842 | -105416.7826 | 0 | 0 | 171284.5059 | 0 | 50839.3711 | 220032.9186 | 0 | 0 | -171284.5059 | 169193.5475 | 187205.6501 | 82540.605 | 13.0063 | 0.00010171 | 0.53817 | 0.71279 | 0.21188 | 3.5313 | 3.7173 | 0.13823 | 1.109 | 2.0787e-10 | 0.89064
126.9794 | 9.4002 | 84.4294 | 11.0413 | 19.7807 | 6.5209 | 1878.8506 | 0.00983 | 0 | 0.00983 | 0 | 1277.2598 | 0.97157 | 0 | 0 | 0 | 0 | 0 | 0 | -198327.3496 | -30951.8555 | -105418.2769 | 0 | 0 | 171288.3622 | 0 | 50839.9659 | 220037.8623 | 0 | 0 | -171288.3622 | 169197.8963 | 187209.7273 | 82542.4633 | 13.0064 | 0.00010171 | 0.53818 | 0.71279 | 0.21188 | 3.5313 | 3.7173 | 0.13823 | 1.109 | 2.0787e-10 | 0.89064
126.9805 | 9.4003 | 84.4294 | 11.041 | 19.7809 | 6.5209 | 1878.8711 | 0.0098301 | 0 | 0.0098301 | 0 | 1277.2803 | 0.97157 | 0 | 0 | 0 | 0 | 0 | 0 | -198330.1735 | -30951.9267 | -105419.7712 | 0 | 0 | 171292.2184 | 0 | 50840.5608 | 220042.806 | 0 | 0 | -171292.2184 | 169202.2452 | 187213.8045 | 82544.3217 | 13.0065 | 0.00010171 | 0.53819 | 0.71279 | 0.21188 | 3.5313 | 3.7173 | 0.13823 | 1.109 | 2.0787e-10 | 0.89065
126.9816 | 9.4004 | 84.4294 | 11.0408 | 19.7811 | 6.521 | 1878.8916 | 0.0098301 | 0 | 0.0098301 | 0 | 1277.3008 | 0.97157 | 0 | 0 | 0 | 0 | 0 | 0 | -198332.9975 | -30951.9979 | -105421.2656 | 0 | 0 | 171296.0748 | 0 | 50841.1556 | 220047.7497 | 0 | 0 | -171296.0748 | 169206.5941 | 187217.8818 | 82546.1802 | 13.0065 | 0.00010171 | 0.5382 | 0.71279 | 0.21188 | 3.5313 | 3.7173 | 0.13823 | 1.109 | 2.0787e-10 | 0.89065
126.9927 | 9.4009 | 84.4294 | 11.0388 | 19.783 | 6.5216 | 1879.0968 | 0.0098307 | 0 | 0.0098307 | 0 | 1277.5059 | 0.97157 | 0 | 0 | 0 | 0 | 0 | 0 | -198361.2393 | -30952.7102 | -105436.2107 | 0 | 0 | 171334.6419 | 0 | 50847.1045 | 220097.192 | 0 | 0 | -171334.6419 | 169250.0875 | 187258.6581 | 82564.7663 | 13.0071 | 0.00010172 | 0.53827 | 0.71281 | 0.21187 | 3.5314 | 3.7174 | 0.13821 | 1.1091 | 2.0786e-10 | 0.8907
127.0038 | 9.4014 | 84.4294 | 11.0367 | 19.785 | 6.5223 | 1879.3019 | 0.009831 | 0 | 0.009831 | 0 | 1277.7111 | 0.97157 | 0 | 0 | 0 | 0 | 0 | 0 | -198389.4855 | -30953.4226 | -105451.158 | 0 | 0 | 171373.2155 | 0 | 50853.0543 | 220146.6422 | 0 | 0 | -171373.2155 | 169293.588 | 187299.4404 | 82583.3555 | 13.0077 | 0.00010173 | 0.53835 | 0.71283 | 0.21185 | 3.5315 | 3.7174 | 0.13819 | 1.1092 | 2.0786e-10 | 0.89076
127.0149 | 9.402 | 84.4294 | 11.0347 | 19.787 | 6.5229 | 1879.5071 | 0.0098313 | 0 | 0.0098313 | 0 | 1277.9163 | 0.97157 | 0 | 0 | 0 | 0 | 0 | 0 | -198417.7358 | -30954.1351 | -105466.1075 | 0 | 0 | 171411.7955 | 0 | 50859.0049 | 220196.1005 | 0 | 0 | -171411.7955 | 169337.0956 | 187340.2285 | 82601.9478 | 13.0082 | 0.00010175 | 0.53843 | 0.71285 | 0.21184 | 3.5316 | 3.7175 | 0.13816 | 1.1093 | 2.0785e-10 | 0.89081
127.126 | 9.4074 | 84.4294 | 11.0141 | 19.8068 | 6.5295 | 1881.5609 | 0.0098368 | 0 | 0.0098368 | 0 | 1279.9701 | 0.97157 | 0 | 0 | 0 | 0 | 0 | 0 | -198700.4912 | -30961.2663 | -105615.7362 | 0 | 0 | 171797.9504 | 0 | 50918.5646 | 220691.1253 | 0 | 0 | -171797.9504 | 169772.5607 | 187748.4337 | 82788.0418 | 13.014 | 0.00010186 | 0.53922 | 0.71302 | 0.21173 | 3.5325 | 3.7182 | 0.13796 | 1.1101 | 2.0781e-10 | 0.89132
127.237 | 9.4129 | 84.4294 | 10.9936 | 19.8267 | 6.536 | 1883.6178 | 0.00984 | 0 | 0.00984 | 0 | 1282.027 | 0.97157 | 0 | 0 | 0 | 0 | 0 | 0 | -198983.6811 | -30968.4086 | -105765.5948 | 0 | 0 | 172184.7505 | 0 | 50978.2158 | 221186.9535 | 0 | 0 | -172184.7505 | 170208.7376 | 188157.2282 | 82974.4468 | 13.0196 | 0.00010197 | 0.54001 | 0.71319 | 0.21162 | 3.5333 | 3.7189 | 0.13776 | 1.111 | 2.0776e-10 | 0.89184
127.3481 | 9.4182 | 84.4294 | 10.9731 | 19.8465 | 6.5425 | 1885.6777 | 0.0098416 | 0 | 0.0098416 | 0 | 1284.0867 | 0.97157 | 0 | 0 | 0 | 0 | 0 | 0 | -199267.2509 | -30975.5604 | -105915.6544 | 0 | 0 | 172572.1958 | 0 | 51037.9471 | 221683.5847 | 0 | 0 | -172572.1958 | 170645.6376 | 188566.6115 | 83161.1627 | 13.0252 | 0.00010208 | 0.54081 | 0.71337 | 0.21152 | 3.5342 | 3.7196 | 0.13756 | 1.1118 | 2.0771e-10 | 0.89235
127.3486 | 9.4183 | 84.4294 | 10.9729 | 19.8466 | 6.5426 | 1885.688 | 0.0098409 | 0 | 0.0098409 | 0 | 1284.097 | 0.97157 | 0 | 0 | 0 | 0 | 0 | 0 | -199268.6659 | -30975.5961 | -105916.4032 | 0 | 0 | 172574.1297 | 0 | 51038.2452 | 221686.0636 | 0 | 0 | -172574.1297 | 170647.8184 | 188568.6547 | 83162.0947 | 13.0252 | 0.00010208 | 0.54081 | 0.71337 | 0.21151 | 3.5342 | 3.7196 | 0.13756 | 1.1118 | 2.0771e-10 | 0.89235
127.3492 | 9.4183 | 84.4294 | 10.9728 | 19.8467 | 6.5426 | 1885.6983 | 0.0098409 | 0 | 0.0098409 | 0 | 1284.1073 | 0.97157 | 0 | 0 | 0 | 0 | 0 | 0 | -199270.081 | -30975.6318 | -105917.152 | 0 | 0 | 172576.0636 | 0 | 51038.5432 | 221688.5424 | 0 | 0 | -172576.0636 | 170649.9992 | 188570.6979 | 83163.0267 | 13.0253 | 0.00010208 | 0.54082 | 0.71337 | 0.21151 | 3.5342 | 3.7196 | 0.13756 | 1.1118 | 2.0771e-10 | 0.89235
127.3497 | 9.4183 | 84.4294 | 10.9727 | 19.8468 | 6.5426 | 1885.7085 | 0.0098409 | 0 | 0.0098409 | 0 | 1284.1175 | 0.97157 | 0 | 0 | 0 | 0 | 0 | 0 | -199271.496 | -30975.6674 | -105917.9008 | 0 | 0 | 172577.9975 | 0 | 51038.8413 | 221691.0213 | 0 | 0 | -172577.9975 | 170652.18 | 188572.7411 | 83163.9587 | 13.0253 | 0.00010208 | 0.54082 | 0.71337 | 0.21151 | 3.5342 | 3.7196 | 0.13755 | 1.1118 | 2.0771e-10 | 0.89235
127.3503 | 9.4183 | 84.4294 | 10.9726 | 19.8469 | 6.5427 | 1885.7188 | 0.0098409 | 0 | 0.0098409 | 0 | 1284.1278 | 0.97157 | 0 | 0 | 0 | 0 | 0 | 0 | -199272.911 | -30975.7031 | -105918.6496 | 0 | 0 | 172579.9315 | 0 | 51039.1394 | 221693.5002 | 0 | 0 | -172579.9315 | 170654.3608 | 188574.7843 | 83164.8907 | 13.0253 | 0.00010208 | 0.54083 | 0.71337 | 0.21151 | 3.5342 | 3.7196 | 0.13755 | 1.1118 | 2.0771e-10 | 0.89236
127.3508 | 9.4184 | 84.4294 | 10.9725 | 19.847 | 6.5427 | 1885.7291 | 0.0098409 | 0 | 0.0098409 | 0 | 1284.1381 | 0.97157 | 0 | 0 | 0 | 0 | 0 | 0 | -199274.3261 | -30975.7388 | -105919.3985 | 0 | 0 | 172581.8654 | 0 | 51039.4374 | 221695.9791 | 0 | 0 | -172581.8654 | 170656.5417 | 188576.8275 | 83165.8227 | 13.0253 | 0.00010208 | 0.54083 | 0.71337 | 0.21151 | 3.5342 | 3.7196 | 0.13755 | 1.1118 | 2.0771e-10 | 0.89236
127.352 | 9.4184 | 84.4294 | 10.9723 | 19.8472 | 6.5428 | 1885.7497 | 0.009841 | 0 | 0.009841 | 0 | 1284.1586 | 0.97157 | 0 | 0 | 0 | 0 | 0 | 0 | -199277.1562 | -30975.8102 | -105920.8961 | 0 | 0 | 172585.7334 | 0 | 51040.0336 | 221700.937 | 0 | 0 | -172585.7334 | 170660.9034 | 188580.914 | 83167.6867 | 13.0254 | 0.00010208 | 0.54084 | 0.71338 | 0.21151 | 3.5342 | 3.7196 | 0.13755 | 1.1119 | 2.0771e-10 | 0.89237
127.3531 | 9.4185 | 84.4294 | 10.9721 | 19.8474 | 6.5428 | 1885.7702 | 0.009841 | 0 | 0.009841 | 0 | 1284.1792 | 0.97157 | 0 | 0 | 0 | 0 | 0 | 0 | -199279.9864 | -30975.8816 | -105922.3938 | 0 | 0 | 172589.6014 | 0 | 51040.6297 | 221705.895 | 0 | 0 | -172589.6014 | 170665.2653 | 188585.0005 | 83169.5508 | 13.0255 | 0.00010208 | 0.54085 | 0.71338 | 0.21151 | 3.5342 | 3.7196 | 0.13755 | 1.1119 | 2.0771e-10 | 0.89237
127.3542 | 9.4185 | 84.4294 | 10.9719 | 19.8476 | 6.5429 | 1885.7908 | 0.009841 | 0 | 0.009841 | 0 | 1284.1998 | 0.97157 | 0 | 0 | 0 | 0 | 0 | 0 | -199282.8166 | -30975.953 | -105923.8915 | 0 | 0 | 172593.4696 | 0 | 51041.2259 | 221710.853 | 0 | 0 | -172593.4696 | 170669.6271 | 188589.0872 | 83171.4149 | 13.0255 | 0.00010209 | 0.54085 | 0.71338 | 0.21151 | 3.5342 | 3.7196 | 0.13755 | 1.1119 | 2.0771e-10 | 0.89238
127.3652 | 9.4191 | 84.4294 | 10.9699 | 19.8495 | 6.5436 | 1885.9964 | 0.0098416 | 0 | 0.0098416 | 0 | 1284.4053 | 0.97157 | 0 | 0 | 0 | 0 | 0 | 0 | -199311.1213 | -30976.6668 | -105938.8698 | 0 | 0 | 172632.1542 | 0 | 51047.188 | 221760.4379 | 0 | 0 | -172632.1542 | 170713.2499 | 188629.9565 | 83190.0576 | 13.0261 | 0.0001021 | 0.54093 | 0.7134 | 0.2115 | 3.5343 | 3.7197 | 0.13753 | 1.112 | 2.0771e-10 | 0.89243
127.3763 | 9.4196 | 84.4294 | 10.9678 | 19.8515 | 6.5442 | 1886.202 | 0.0098419 | 0 | 0.0098419 | 0 | 1284.611 | 0.97157 | 0 | 0 | 0 | 0 | 0 | 0 | -199339.4303 | -30977.3808 | -105953.8503 | 0 | 0 | 172670.8452 | 0 | 51053.151 | 221810.0307 | 0 | 0 | -172670.8452 | 170756.8798 | 188670.8318 | 83208.7034 | 13.0266 | 0.00010211 | 0.54101 | 0.71341 | 0.21149 | 3.5344 | 3.7198 | 0.13751 | 1.112 | 2.077e-10 | 0.89248
127.3874 | 9.4201 | 84.4294 | 10.9658 | 19.8535 | 6.5449 | 1886.4076 | 0.0098422 | 0 | 0.0098422 | 0 | 1284.8166 | 0.97157 | 0 | 0 | 0 | 0 | 0 | 0 | -199367.7432 | -30978.0949 | -105968.833 | 0 | 0 | 172709.5426 | 0 | 51059.1148 | 221859.6316 | 0 | 0 | -172709.5426 | 170800.5167 | 188711.7128 | 83227.3523 | 13.0272 | 0.00010212 | 0.54109 | 0.71343 | 0.21148 | 3.5345 | 3.7198 | 0.13749 | 1.1121 | 2.077e-10 | 0.89253
127.4982 | 9.4255 | 84.4295 | 10.9454 | 19.8732 | 6.5514 | 1888.466 | 0.0098475 | 0 | 0.0098475 | 0 | 1286.8749 | 0.97157 | 0 | 0 | 0 | 0 | 0 | 0 | -199651.1244 | -30985.2419 | -106118.7928 | 0 | 0 | 173096.87 | 0 | 51118.8064 | 222356.0794 | 0 | 0 | -173096.87 | 171237.273 | 189120.8452 | 83414.0114 | 13.0327 | 0.00010223 | 0.5419 | 0.71361 | 0.21137 | 3.5354 | 3.7205 | 0.13728 | 1.113 | 2.0765e-10 | 0.89303
127.6089 | 9.4308 | 84.4295 | 10.9249 | 19.893 | 6.5579 | 1890.5274 | 0.0098507 | 0 | 0.0098507 | 0 | 1288.9364 | 0.97157 | 0 | 0 | 0 | 0 | 0 | 0 | -199934.9367 | -30992.3999 | -106268.9808 | 0 | 0 | 173484.8391 | 0 | 51178.5887 | 222853.3257 | 0 | 0 | -173484.8391 | 171674.7371 | 189530.562 | 83600.9797 | 13.0381 | 0.00010234 | 0.5427 | 0.71378 | 0.21126 | 3.5362 | 3.7212 | 0.13708 | 1.1138 | 2.076e-10 | 0.89354
127.7197 | 9.4361 | 84.4295 | 10.9046 | 19.9127 | 6.5644 | 1892.5918 | 0.0098521 | 0 | 0.0098521 | 0 | 1291.0006 | 0.97157 | 0 | 0 | 0 | 0 | 0 | 0 | -200219.1253 | -30999.5673 | -106419.3679 | 0 | 0 | 173873.45 | 0 | 51238.4503 | 223351.3706 | 0 | 0 | -173873.45 | 172112.9203 | 189940.8627 | 83788.2573 | 13.0435 | 0.00010245 | 0.54351 | 0.71396 | 0.21115 | 3.5371 | 3.7219 | 0.13687 | 1.1147 | 2.0755e-10 | 0.89404
127.7203 | 9.4361 | 84.4295 | 10.9045 | 19.9128 | 6.5644 | 1892.6021 | 0.0098514 | 0 | 0.0098514 | 0 | 1291.0109 | 0.97157 | 0 | 0 | 0 | 0 | 0 | 0 | -200220.5434 | -30999.603 | -106420.1183 | 0 | 0 | 173875.3896 | 0 | 51238.749 | 223353.8564 | 0 | 0 | -173875.3896 | 172115.1074 | 189942.9103 | 83789.1921 | 13.0435 | 0.00010245 | 0.54352 | 0.71396 | 0.21114 | 3.5371 | 3.7219 | 0.13687 | 1.1147 | 2.0755e-10 | 0.89404
127.7208 | 9.4361 | 84.4295 | 10.9044 | 19.9129 | 6.5645 | 1892.6124 | 0.0098514 | 0 | 0.0098514 | 0 | 1291.0212 | 0.97157 | 0 | 0 | 0 | 0 | 0 | 0 | -200221.9614 | -30999.6388 | -106420.8687 | 0 | 0 | 173877.3292 | 0 | 51239.0477 | 223356.3422 | 0 | 0 | -173877.3292 | 172117.2945 | 189944.958 | 83790.1268 | 13.0435 | 0.00010246 | 0.54352 | 0.71396 | 0.21114 | 3.5371 | 3.7219 | 0.13687 | 1.1147 | 2.0755e-10 | 0.89404
127.7214 | 9.4361 | 84.4295 | 10.9043 | 19.913 | 6.5645 | 1892.6227 | 0.0098514 | 0 | 0.0098514 | 0 | 1291.0315 | 0.97157 | 0 | 0 | 0 | 0 | 0 | 0 | -200223.3795 | -30999.6746 | -106421.6191 | 0 | 0 | 173879.2689 | 0 | 51239.3464 | 223358.828 | 0 | 0 | -173879.2689 | 172119.4816 | 189947.0057 | 83791.0616 | 13.0436 | 0.00010246 | 0.54352 | 0.71396 | 0.21114 | 3.5371 | 3.7219 | 0.13687 | 1.1147 | 2.0755e-10 | 0.89404
127.7219 | 9.4362 | 84.4295 | 10.9041 | 19.9131 | 6.5645 | 1892.633 | 0.0098514 | 0 | 0.0098514 | 0 | 1291.0418 | 0.97157 | 0 | 0 | 0 | 0 | 0 | 0 | -200224.7975 | -30999.7103 | -106422.3695 | 0 | 0 | 173881.2086 | 0 | 51239.6451 | 223361.3138 | 0 | 0 | -173881.2086 | 172121.6687 | 189949.0534 | 83791.9963 | 13.0436 | 0.00010246 | 0.54353 | 0.71396 | 0.21114 | 3.5371 | 3.7219 | 0.13687 | 1.1147 | 2.0755e-10 | 0.89405
127.7225 | 9.4362 | 84.4295 | 10.904 | 19.9132 | 6.5646 | 1892.6433 | 0.0098514 | 0 | 0.0098514 | 0 | 1291.0521 | 0.97157 | 0 | 0 | 0 | 0 | 0 | 0 | -200226.2156 | -30999.7461 | -106423.1199 | 0 | 0 | 173883.1483 | 0 | 51239.9438 | 223363.7997 | 0 | 0 | -173883.1483 | 172123.8559 | 189951.1011 | 83792.9311 | 13.0436 | 0.00010246 | 0.54353 | 0.71396 | 0.21114 | 3.5371 | 3.7219 | 0.13687 | 1.1147 | 2.0755e-10 | 0.89405
127.7236 | 9.4363 | 84.4295 | 10.9038 | 19.9134 | 6.5646 | 1892.6639 | 0.0098515 | 0 | 0.0098515 | 0 | 1291.0727 | 0.97157 | 0 | 0 | 0 | 0 | 0 | 0 | -200229.0518 | -30999.8176 | -106424.6208 | 0 | 0 | 173887.0277 | 0 | 51240.5412 | 223368.7714 | 0 | 0 | -173887.0277 | 172128.2302 | 189955.1965 | 83794.8007 | 13.0437 | 0.00010246 | 0.54354 | 0.71397 | 0.21114 | 3.5371 | 3.7219 | 0.13687 | 1.1147 | 2.0755e-10 | 0.89405
127.7247 | 9.4363 | 84.4295 | 10.9036 | 19.9136 | 6.5647 | 1892.6845 | 0.0098515 | 0 | 0.0098515 | 0 | 1291.0933 | 0.97157 | 0 | 0 | 0 | 0 | 0 | 0 | -200231.888 | -30999.8892 | -106426.1216 | 0 | 0 | 173890.9072 | 0 | 51241.1386 | 223373.7433 | 0 | 0 | -173890.9072 | 172132.6046 | 189959.2921 | 83796.6703 | 13.0437 | 0.00010246 | 0.54355 | 0.71397 | 0.21114 | 3.5371 | 3.7219 | 0.13686 | 1.1147 | 2.0755e-10 | 0.89406
127.7258 | 9.4364 | 84.4295 | 10.9034 | 19.9138 | 6.5647 | 1892.7051 | 0.0098515 | 0 | 0.0098515 | 0 | 1291.1139 | 0.97157 | 0 | 0 | 0 | 0 | 0 | 0 | -200234.7242 | -30999.9607 | -106427.6225 | 0 | 0 | 173894.7868 | 0 | 51241.7361 | 223378.7152 | 0 | 0 | -173894.7868 | 172136.9791 | 189963.3876 | 83798.5399 | 13.0438 | 0.00010246 | 0.54356 | 0.71397 | 0.21114 | 3.5372 | 3.722 | 0.13686 | 1.1147 | 2.0755e-10 | 0.89406
127.7368 | 9.4369 | 84.4295 | 10.9014 | 19.9158 | 6.5654 | 1892.9111 | 0.009852 | 0 | 0.009852 | 0 | 1291.3199 | 0.97157 | 0 | 0 | 0 | 0 | 0 | 0 | -200263.0893 | -31000.6761 | -106442.6328 | 0 | 0 | 173933.5859 | 0 | 51247.7109 | 223428.4388 | 0 | 0 | -173933.5859 | 172180.728 | 190004.3466 | 83817.2378 | 13.0443 | 0.00010247 | 0.54364 | 0.71399 | 0.21113 | 3.5372 | 3.722 | 0.13684 | 1.1148 | 2.0755e-10 | 0.89411
127.7479 | 9.4374 | 84.4295 | 10.8994 | 19.9178 | 6.566 | 1893.1172 | 0.0098524 | 0 | 0.0098524 | 0 | 1291.526 | 0.97157 | 0 | 0 | 0 | 0 | 0 | 0 | -200291.4586 | -31001.3916 | -106457.6453 | 0 | 0 | 173972.3914 | 0 | 51253.6866 | 223478.1704 | 0 | 0 | -173972.3914 | 172224.4838 | 190045.3114 | 83835.9388 | 13.0448 | 0.00010248 | 0.54372 | 0.714 | 0.21112 | 3.5373 | 3.7221 | 0.13682 | 1.1149 | 2.0754e-10 | 0.89416
127.7589 | 9.4379 | 84.4295 | 10.8973 | 19.9197 | 6.5667 | 1893.3233 | 0.0098527 | 0 | 0.0098527 | 0 | 1291.7321 | 0.97157 | 0 | 0 | 0 | 0 | 0 | 0 | -200319.8319 | -31002.1072 | -106472.6599 | 0 | 0 | 174011.2033 | 0 | 51259.6632 | 223527.9099 | 0 | 0 | -174011.2033 | 172268.2467 | 190086.282 | 83854.6428 | 13.0454 | 0.00010249 | 0.5438 | 0.71402 | 0.21111 | 3.5374 | 3.7222 | 0.1368 | 1.115 | 2.0754e-10 | 0.89421
127.8694 | 9.4432 | 84.4295 | 10.877 | 19.9394 | 6.5732 | 1895.386 | 0.0098579 | 0 | 0.0098579 | 0 | 1293.7948 | 0.97157 | 0 | 0 | 0 | 0 | 0 | 0 | -200603.8145 | -31009.2694 | -106622.938 | 0 | 0 | 174399.6734 | 0 | 51319.4814 | 224025.7417 | 0 | 0 | -174399.6734 | 172706.2603 | 190496.3068 | 84041.8526 | 13.0506 | 0.00010261 | 0.54461 | 0.7142 | 0.211 | 3.5383 | 3.7229 | 0.1366 | 1.1159 | 2.0749e-10 | 0.89471
127.9799 | 9.4484 | 84.4295 | 10.8568 | 19.9591 | 6.5797 | 1897.4518 | 0.0098609 | 0 | 0.0098609 | 0 | 1295.8606 | 0.97157 | 0 | 0 | 0 | 0 | 0 | 0 | -200888.2251 | -31016.4424 | -106773.4425 | 0 | 0 | 174788.7818 | 0 | 51379.3897 | 224524.3673 | 0 | 0 | -174788.7818 | 173144.9776 | 190906.9111 | 84229.37 | 13.0559 | 0.00010272 | 0.54543 | 0.71437 | 0.21088 | 3.5392 | 3.7236 | 0.13639 | 1.1167 | 2.0744e-10 | 0.8952
128.0904 | 9.4535 | 84.4296 | 10.8365 | 19.9788 | 6.5862 | 1899.5204 | 0.0098622 | 0 | 0.0098622 | 0 | 1297.9291 | 0.97157 | 0 | 0 | 0 | 0 | 0 | 0 | -201173.0081 | -31023.6248 | -106924.1442 | 0 | 0 | 175178.5283 | 0 | 51439.3765 | 225023.7865 | 0 | 0 | -175178.5283 | 173584.41 | 191318.0943 | 84417.1949 | 13.061 | 0.00010283 | 0.54626 | 0.71455 | 0.21077 | 3.54 | 3.7243 | 0.13619 | 1.1176 | 2.0739e-10 | 0.89569
128.0909 | 9.4536 | 84.4296 | 10.8364 | 19.9789 | 6.5862 | 1899.5308 | 0.0098614 | 0 | 0.0098614 | 0 | 1297.9394 | 0.97157 | 0 | 0 | 0 | 0 | 0 | 0 | -201174.4291 | -31023.6607 | -106924.8961 | 0 | 0 | 175180.4735 | 0 | 51439.6758 | 225026.2791 | 0 | 0 | -175180.4735 | 173586.6032 | 191320.1463 | 84418.1324 | 13.061 | 0.00010283 | 0.54626 | 0.71455 | 0.21077 | 3.5401 | 3.7243 | 0.13618 | 1.1176 | 2.0739e-10 | 0.8957
128.0915 | 9.4536 | 84.4296 | 10.8363 | 19.979 | 6.5862 | 1899.5411 | 0.0098614 | 0 | 0.0098614 | 0 | 1297.9497 | 0.97157 | 0 | 0 | 0 | 0 | 0 | 0 | -201175.85 | -31023.6965 | -106925.6481 | 0 | 0 | 175182.4187 | 0 | 51439.9752 | 225028.7716 | 0 | 0 | -175182.4187 | 173588.7964 | 191322.1982 | 84419.0698 | 13.0611 | 0.00010283 | 0.54627 | 0.71455 | 0.21077 | 3.5401 | 3.7243 | 0.13618 | 1.1176 | 2.0739e-10 | 0.8957
128.0921 | 9.4536 | 84.4296 | 10.8362 | 19.9791 | 6.5863 | 1899.5514 | 0.0098614 | 0 | 0.0098614 | 0 | 1297.9601 | 0.97157 | 0 | 0 | 0 | 0 | 0 | 0 | -201177.271 | -31023.7323 | -106926.4 | 0 | 0 | 175184.364 | 0 | 51440.2745 | 225031.2641 | 0 | 0 | -175184.364 | 173590.9897 | 191324.2502 | 84420.0072 | 13.0611 | 0.00010283 | 0.54627 | 0.71455 | 0.21077 | 3.5401 | 3.7243 | 0.13618 | 1.1176 | 2.0739e-10 | 0.8957
128.0926 | 9.4537 | 84.4296 | 10.8361 | 19.9792 | 6.5863 | 1899.5617 | 0.0098615 | 0 | 0.0098615 | 0 | 1297.9704 | 0.97157 | 0 | 0 | 0 | 0 | 0 | 0 | -201178.6919 | -31023.7682 | -106927.1519 | 0 | 0 | 175186.3092 | 0 | 51440.5738 | 225033.7567 | 0 | 0 | -175186.3092 | 173593.1829 | 191326.3022 | 84420.9447 | 13.0611 | 0.00010283 | 0.54627 | 0.71456 | 0.21077 | 3.5401 | 3.7243 | 0.13618 | 1.1176 | 2.0739e-10 | 0.8957
128.0932 | 9.4537 | 84.4296 | 10.836 | 19.9793 | 6.5863 | 1899.5721 | 0.0098615 | 0 | 0.0098615 | 0 | 1297.9807 | 0.97157 | 0 | 0 | 0 | 0 | 0 | 0 | -201180.1129 | -31023.804 | -106927.9039 | 0 | 0 | 175188.2545 | 0 | 51440.8731 | 225036.2493 | 0 | 0 | -175188.2545 | 173595.3762 | 191328.3542 | 84421.8821 | 13.0612 | 0.00010283 | 0.54628 | 0.71456 | 0.21077 | 3.5401 | 3.7243 | 0.13618 | 1.1176 | 2.0739e-10 | 0.89571
128.0943 | 9.4537 | 84.4296 | 10.8358 | 19.9795 | 6.5864 | 1899.5927 | 0.0098615 | 0 | 0.0098615 | 0 | 1298.0013 | 0.97157 | 0 | 0 | 0 | 0 | 0 | 0 | -201182.9549 | -31023.8757 | -106929.4078 | 0 | 0 | 175192.1451 | 0 | 51441.4717 | 225041.2345 | 0 | 0 | -175192.1451 | 173599.7628 | 191332.4583 | 84423.7571 | 13.0612 | 0.00010283 | 0.54629 | 0.71456 | 0.21077 | 3.5401 | 3.7243 | 0.13618 | 1.1176 | 2.0739e-10 | 0.89571
128.0954 | 9.4538 | 84.4296 | 10.8356 | 19.9797 | 6.5865 | 1899.6133 | 0.0098615 | 0 | 0.0098615 | 0 | 1298.022 | 0.97157 | 0 | 0 | 0 | 0 | 0 | 0 | -201185.7969 | -31023.9474 | -106930.9117 | 0 | 0 | 175196.0357 | 0 | 51442.0704 | 225046.2199 | 0 | 0 | -175196.0357 | 173604.1495 | 191336.5624 | 84425.632 | 13.0613 | 0.00010283 | 0.54629 | 0.71456 | 0.21077 | 3.5401 | 3.7243 | 0.13618 | 1.1176 | 2.0739e-10 | 0.89571
128.0965 | 9.4538 | 84.4296 | 10.8354 | 19.9799 | 6.5865 | 1899.634 | 0.0098616 | 0 | 0.0098616 | 0 | 1298.0426 | 0.97157 | 0 | 0 | 0 | 0 | 0 | 0 | -201188.6389 | -31024.019 | -106932.4157 | 0 | 0 | 175199.9264 | 0 | 51442.669 | 225051.2053 | 0 | 0 | -175199.9264 | 173608.5362 | 191340.6666 | 84427.507 | 13.0613 | 0.00010284 | 0.5463 | 0.71456 | 0.21077 | 3.5401 | 3.7243 | 0.13617 | 1.1176 | 2.0739e-10 | 0.89572
128.1075 | 9.4543 | 84.4296 | 10.8334 | 19.9818 | 6.5872 | 1899.8404 | 0.0098621 | 0 | 0.0098621 | 0 | 1298.2491 | 0.97157 | 0 | 0 | 0 | 0 | 0 | 0 | -201217.0618 | -31024.7359 | -106947.4565 | 0 | 0 | 175238.837 | 0 | 51448.656 | 225101.0636 | 0 | 0 | -175238.837 | 173652.4076 | 191381.7116 | 84446.2586 | 13.0618 | 0.00010285 | 0.54638 | 0.71458 | 0.21076 | 3.5402 | 3.7244 | 0.13615 | 1.1177 | 2.0739e-10 | 0.89577
128.1185 | 9.4549 | 84.4296 | 10.8313 | 19.9838 | 6.5878 | 1900.0469 | 0.0098624 | 0 | 0.0098624 | 0 | 1298.4556 | 0.97157 | 0 | 0 | 0 | 0 | 0 | 0 | -201245.489 | -31025.4528 | -106962.4996 | 0 | 0 | 175277.7539 | 0 | 51454.6439 | 225150.9298 | 0 | 0 | -175277.7539 | 173696.2859 | 191422.7623 | 84465.0133 | 13.0623 | 0.00010286 | 0.54647 | 0.7146 | 0.21075 | 3.5403 | 3.7244 | 0.13613 | 1.1178 | 2.0738e-10 | 0.89582
128.1295 | 9.4554 | 84.4296 | 10.8293 | 19.9857 | 6.5885 | 1900.2534 | 0.0098627 | 0 | 0.0098627 | 0 | 1298.6621 | 0.97157 | 0 | 0 | 0 | 0 | 0 | 0 | -201273.9201 | -31026.1699 | -106977.5448 | 0 | 0 | 175316.6771 | 0 | 51460.6327 | 225200.8039 | 0 | 0 | -175316.6771 | 173740.1712 | 191463.8188 | 84483.771 | 13.0628 | 0.00010287 | 0.54655 | 0.71461 | 0.21073 | 3.5404 | 3.7245 | 0.13611 | 1.1179 | 2.0738e-10 | 0.89587
128.2397 | 9.4605 | 84.4296 | 10.8091 | 20.0054 | 6.5949 | 1902.3203 | 0.0098678 | 0 | 0.0098678 | 0 | 1300.7289 | 0.97157 | 0 | 0 | 0 | 0 | 0 | 0 | -201558.479 | -31033.3467 | -107128.1279 | 0 | 0 | 175706.2587 | 0 | 51520.5723 | 225699.9789 | 0 | 0 | -175706.2587 | 174179.4066 | 191874.6998 | 84671.5164 | 13.0679 | 0.00010298 | 0.54738 | 0.71479 | 0.21062 | 3.5412 | 3.7252 | 0.13591 | 1.1188 | 2.0733e-10 | 0.89635
128.3499 | 9.4656 | 84.4296 | 10.789 | 20.025 | 6.6014 | 1904.3903 | 0.0098706 | 0 | 0.0098706 | 0 | 1302.7989 | 0.97157 | 0 | 0 | 0 | 0 | 0 | 0 | -201843.4625 | -31040.5341 | -107278.9356 | 0 | 0 | 176096.475 | 0 | 51580.6013 | 226199.9427 | 0 | 0 | -176096.475 | 174619.3414 | 192286.1553 | 84859.5677 | 13.0729 | 0.00010309 | 0.54821 | 0.71497 | 0.21051 | 3.5421 | 3.7259 | 0.1357 | 1.1196 | 2.0728e-10 | 0.89683
128.4601 | 9.4707 | 84.4296 | 10.7689 | 20.0446 | 6.6079 | 1906.4631 | 0.0098718 | 0 | 0.0098718 | 0 | 1304.8716 | 0.97157 | 0 | 0 | 0 | 0 | 0 | 0 | -202128.8145 | -31047.7309 | -107429.9383 | 0 | 0 | 176487.3258 | 0 | 51640.7079 | 226700.6952 | 0 | 0 | -176487.3258 | 175059.9873 | 192698.1846 | 85047.9249 | 13.0778 | 0.00010321 | 0.54905 | 0.71515 | 0.2104 | 3.543 | 3.7266 | 0.13549 | 1.1205 | 2.0723e-10 | 0.89732
128.4607 | 9.4707 | 84.4296 | 10.7688 | 20.0447 | 6.6079 | 1906.4734 | 0.009871 | 0 | 0.009871 | 0 | 1304.8819 | 0.97157 | 0 | 0 | 0 | 0 | 0 | 0 | -202130.2382 | -31047.7668 | -107430.6918 | 0 | 0 | 176489.2764 | 0 | 51641.0078 | 226703.1942 | 0 | 0 | -176489.2764 | 175062.1864 | 192700.2407 | 85048.8649 | 13.0779 | 0.00010321 | 0.54905 | 0.71515 | 0.2104 | 3.543 | 3.7266 | 0.13549 | 1.1205 | 2.0723e-10 | 0.89732
128.4612 | 9.4707 | 84.4296 | 10.7687 | 20.0448 | 6.6079 | 1906.4838 | 0.0098711 | 0 | 0.0098711 | 0 | 1304.8922 | 0.97157 | 0 | 0 | 0 | 0 | 0 | 0 | -202131.6619 | -31047.8027 | -107431.4452 | 0 | 0 | 176491.227 | 0 | 51641.3077 | 226705.6933 | 0 | 0 | -176491.227 | 175064.3856 | 192702.2968 | 85049.8049 | 13.0779 | 0.00010321 | 0.54906 | 0.71515 | 0.2104 | 3.543 | 3.7266 | 0.13549 | 1.1205 | 2.0723e-10 | 0.89732
128.4617 | 9.4707 | 84.4296 | 10.7686 | 20.0449 | 6.608 | 1906.4941 | 0.0098711 | 0 | 0.0098711 | 0 | 1304.9026 | 0.97157 | 0 | 0 | 0 | 0 | 0 | 0 | -202133.0856 | -31047.8386 | -107432.1986 | 0 | 0 | 176493.1777 | 0 | 51641.6076 | 226708.1924 | 0 | 0 | -176493.1777 | 175066.5848 | 192704.3529 | 85050.745 | 13.0779 | 0.00010321 | 0.54906 | 0.71515 | 0.2104 | 3.543 | 3.7266 | 0.13549 | 1.1205 | 2.0723e-10 | 0.89732
128.4623 | 9.4708 | 84.4296 | 10.7685 | 20.045 | 6.608 | 1906.5044 | 0.0098711 | 0 | 0.0098711 | 0 | 1304.9129 | 0.97157 | 0 | 0 | 0 | 0 | 0 | 0 | -202134.5094 | -31047.8745 | -107432.952 | 0 | 0 | 176495.1283 | 0 | 51641.9075 | 226710.6915 | 0 | 0 | -176495.1283 | 175068.784 | 192706.409 | 85051.685 | 13.0779 | 0.00010321 | 0.54906 | 0.71515 | 0.2104 | 3.543 | 3.7266 | 0.13549 | 1.1205 | 2.0723e-10 | 0.89732
128.4628 | 9.4708 | 84.4296 | 10.7683 | 20.0451 | 6.608 | 1906.5148 | 0.0098711 | 0 | 0.0098711 | 0 | 1304.9233 | 0.97157 | 0 | 0 | 0 | 0 | 0 | 0 | -202135.9331 | -31047.9104 | -107433.7054 | 0 | 0 | 176497.079 | 0 | 51642.2074 | 226713.1906 | 0 | 0 | -176497.079 | 175070.9832 | 192708.4651 | 85052.6251 | 13.078 | 0.00010321 | 0.54907 | 0.71515 | 0.2104 | 3.543 | 3.7267 | 0.13549 | 1.1205 | 2.0723e-10 | 0.89733
128.4639 | 9.4708 | 84.4296 | 10.7681 | 20.0453 | 6.6081 | 1906.5355 | 0.0098711 | 0 | 0.0098711 | 0 | 1304.9439 | 0.97157 | 0 | 0 | 0 | 0 | 0 | 0 | -202138.7806 | -31047.9822 | -107435.2122 | 0 | 0 | 176500.9804 | 0 | 51642.8072 | 226718.1889 | 0 | 0 | -176500.9804 | 175075.3817 | 192712.5774 | 85054.5052 | 13.078 | 0.00010321 | 0.54908 | 0.71515 | 0.2104 | 3.543 | 3.7267 | 0.13549 | 1.1205 | 2.0723e-10 | 0.89733
128.465 | 9.4709 | 84.4296 | 10.7679 | 20.0455 | 6.6081 | 1906.5562 | 0.0098712 | 0 | 0.0098712 | 0 | 1304.9646 | 0.97157 | 0 | 0 | 0 | 0 | 0 | 0 | -202141.6281 | -31048.0541 | -107436.7191 | 0 | 0 | 176504.8819 | 0 | 51643.407 | 226723.1872 | 0 | 0 | -176504.8819 | 175079.7802 | 192716.6897 | 85056.3854 | 13.0781 | 0.00010321 | 0.54908 | 0.71516 | 0.21039 | 3.543 | 3.7267 | 0.13548 | 1.1205 | 2.0723e-10 | 0.89734
128.4661 | 9.471 | 84.4296 | 10.7677 | 20.0457 | 6.6082 | 1906.5768 | 0.0098712 | 0 | 0.0098712 | 0 | 1304.9853 | 0.97157 | 0 | 0 | 0 | 0 | 0 | 0 | -202144.4757 | -31048.1259 | -107438.2259 | 0 | 0 | 176508.7834 | 0 | 51644.0068 | 226728.1857 | 0 | 0 | -176508.7834 | 175084.1788 | 192720.8022 | 85058.2656 | 13.0781 | 0.00010321 | 0.54909 | 0.71516 | 0.21039 | 3.543 | 3.7267 | 0.13548 | 1.1206 | 2.0723e-10 | 0.89734
128.4771 | 9.4715 | 84.4296 | 10.7657 | 20.0476 | 6.6089 | 1906.7837 | 0.0098717 | 0 | 0.0098717 | 0 | 1305.1922 | 0.97157 | 0 | 0 | 0 | 0 | 0 | 0 | -202172.9538 | -31048.8441 | -107453.296 | 0 | 0 | 176547.8021 | 0 | 51650.0055 | 226778.1744 | 0 | 0 | -176547.8021 | 175128.1689 | 192761.9294 | 85077.0693 | 13.0786 | 0.00010322 | 0.54918 | 0.71518 | 0.21038 | 3.5431 | 3.7267 | 0.13546 | 1.1206 | 2.0723e-10 | 0.89739
128.4881 | 9.472 | 84.4296 | 10.7637 | 20.0496 | 6.6095 | 1906.9906 | 0.009872 | 0 | 0.009872 | 0 | 1305.399 | 0.97157 | 0 | 0 | 0 | 0 | 0 | 0 | -202201.4362 | -31049.5625 | -107468.3683 | 0 | 0 | 176586.8271 | 0 | 51656.005 | 226828.171 | 0 | 0 | -176586.8271 | 175172.166 | 192803.0623 | 85095.8761 | 13.0791 | 0.00010323 | 0.54926 | 0.71519 | 0.21037 | 3.5432 | 3.7268 | 0.13544 | 1.1207 | 2.0722e-10 | 0.89744
128.4991 | 9.4725 | 84.4296 | 10.7617 | 20.0515 | 6.6101 | 1907.1975 | 0.0098723 | 0 | 0.0098723 | 0 | 1305.6059 | 0.97157 | 0 | 0 | 0 | 0 | 0 | 0 | -202229.9224 | -31050.2809 | -107483.4427 | 0 | 0 | 176625.8584 | 0 | 51662.0054 | 226878.1754 | 0 | 0 | -176625.8584 | 175216.17 | 192844.2009 | 85114.6859 | 13.0796 | 0.00010324 | 0.54934 | 0.71521 | 0.21036 | 3.5433 | 3.7269 | 0.13542 | 1.1208 | 2.0722e-10 | 0.89748
128.609 | 9.4775 | 84.4297 | 10.7417 | 20.0711 | 6.6166 | 1909.2684 | 0.0098772 | 0 | 0.0098772 | 0 | 1307.6768 | 0.97157 | 0 | 0 | 0 | 0 | 0 | 0 | -202515.0312 | -31057.4715 | -107634.3167 | 0 | 0 | 177016.5188 | 0 | 51722.0608 | 227378.6507 | 0 | 0 | -177016.5188 | 175656.59 | 193255.9003 | 85302.9512 | 13.0844 | 0.00010336 | 0.55019 | 0.71539 | 0.21025 | 3.5442 | 3.7276 | 0.13521 | 1.1217 | 2.0717e-10 | 0.89796
128.7189 | 9.4825 | 84.4297 | 10.7217 | 20.0906 | 6.623 | 1911.3423 | 0.00988 | 0 | 0.00988 | 0 | 1309.7508 | 0.97157 | 0 | 0 | 0 | 0 | 0 | 0 | -202800.5612 | -31064.6728 | -107785.4137 | 0 | 0 | 177407.81 | 0 | 51782.2049 | 227879.9099 | 0 | 0 | -177407.81 | 176097.7049 | 193668.169 | 85491.5206 | 13.0892 | 0.00010347 | 0.55103 | 0.71557 | 0.21014 | 3.5451 | 3.7283 | 0.13501 | 1.1226 | 2.0712e-10 | 0.89843
128.8288 | 9.4874 | 84.4297 | 10.7016 | 20.1102 | 6.6295 | 1913.4191 | 0.009881 | 0 | 0.009881 | 0 | 1311.8273 | 0.97157 | 0 | 0 | 0 | 0 | 0 | 0 | -203086.4557 | -31071.8832 | -107936.7035 | 0 | 0 | 177799.7321 | 0 | 51842.4259 | 228381.9525 | 0 | 0 | -177799.7321 | 176539.5267 | 194081.0065 | 85680.394 | 13.094 | 0.00010358 | 0.55188 | 0.71575 | 0.21002 | 3.546 | 3.729 | 0.1348 | 1.1235 | 2.0707e-10 | 0.8989
128.8294 | 9.4875 | 84.4297 | 10.7016 | 20.1103 | 6.6295 | 1913.4294 | 0.0098802 | 0 | 0.0098802 | 0 | 1311.8377 | 0.97157 | 0 | 0 | 0 | 0 | 0 | 0 | -203087.8821 | -31071.9192 | -107937.4583 | 0 | 0 | 177801.688 | 0 | 51842.7263 | 228384.4579 | 0 | 0 | -177801.688 | 176541.7316 | 194083.0665 | 85681.3365 | 13.094 | 0.00010358 | 0.55189 | 0.71575 | 0.21002 | 3.546 | 3.729 | 0.1348 | 1.1235 | 2.0707e-10 | 0.89891
128.8299 | 9.4875 | 84.4297 | 10.7015 | 20.1104 | 6.6295 | 1913.4398 | 0.0098802 | 0 | 0.0098802 | 0 | 1311.8481 | 0.97157 | 0 | 0 | 0 | 0 | 0 | 0 | -203089.3084 | -31071.9552 | -107938.2131 | 0 | 0 | 177803.6438 | 0 | 51843.0268 | 228386.9632 | 0 | 0 | -177803.6438 | 176543.9365 | 194085.1265 | 85682.2791 | 13.094 | 0.00010358 | 0.55189 | 0.71575 | 0.21002 | 3.546 | 3.729 | 0.1348 | 1.1235 | 2.0707e-10 | 0.89891
128.8305 | 9.4875 | 84.4297 | 10.7014 | 20.1104 | 6.6296 | 1913.4501 | 0.0098803 | 0 | 0.0098803 | 0 | 1311.8584 | 0.97157 | 0 | 0 | 0 | 0 | 0 | 0 | -203090.7348 | -31071.9911 | -107938.9679 | 0 | 0 | 177805.5997 | 0 | 51843.3272 | 228389.4686 | 0 | 0 | -177805.5997 | 176546.1414 | 194087.1865 | 85683.2217 | 13.094 | 0.00010358 | 0.5519 | 0.71575 | 0.21002 | 3.546 | 3.729 | 0.13479 | 1.1235 | 2.0707e-10 | 0.89891
128.831 | 9.4875 | 84.4297 | 10.7013 | 20.1105 | 6.6296 | 1913.4605 | 0.0098803 | 0 | 0.0098803 | 0 | 1311.8688 | 0.97157 | 0 | 0 | 0 | 0 | 0 | 0 | -203092.1611 | -31072.0271 | -107939.7227 | 0 | 0 | 177807.5556 | 0 | 51843.6276 | 228391.974 | 0 | 0 | -177807.5556 | 176548.3463 | 194089.2465 | 85684.1642 | 13.094 | 0.00010358 | 0.5519 | 0.71575 | 0.21002 | 3.546 | 3.729 | 0.13479 | 1.1235 | 2.0707e-10 | 0.89891
128.8316 | 9.4876 | 84.4297 | 10.7012 | 20.1106 | 6.6296 | 1913.4709 | 0.0098803 | 0 | 0.0098803 | 0 | 1311.8791 | 0.97157 | 0 | 0 | 0 | 0 | 0 | 0 | -203093.5875 | -31072.0631 | -107940.4775 | 0 | 0 | 177809.5115 | 0 | 51843.9281 | 228394.4794 | 0 | 0 | -177809.5115 | 176550.5513 | 194091.3065 | 85685.1068 | 13.0941 | 0.00010358 | 0.55191 | 0.71575 | 0.21002 | 3.546 | 3.729 | 0.13479 | 1.1235 | 2.0707e-10 | 0.89892
128.8327 | 9.4876 | 84.4297 | 10.701 | 20.1108 | 6.6297 | 1913.4916 | 0.0098803 | 0 | 0.0098803 | 0 | 1311.8999 | 0.97157 | 0 | 0 | 0 | 0 | 0 | 0 | -203096.4402 | -31072.135 | -107941.9871 | 0 | 0 | 177813.4234 | 0 | 51844.529 | 228399.4903 | 0 | 0 | -177813.4234 | 176554.9613 | 194095.4267 | 85686.992 | 13.0941 | 0.00010359 | 0.55191 | 0.71575 | 0.21002 | 3.546 | 3.729 | 0.13479 | 1.1235 | 2.0707e-10 | 0.89892
128.8337 | 9.4877 | 84.4297 | 10.7008 | 20.111 | 6.6298 | 1913.5123 | 0.0098804 | 0 | 0.0098804 | 0 | 1311.9206 | 0.97157 | 0 | 0 | 0 | 0 | 0 | 0 | -203099.293 | -31072.207 | -107943.4967 | 0 | 0 | 177817.3353 | 0 | 51845.1299 | 228404.5012 | 0 | 0 | -177817.3353 | 176559.3713 | 194099.5469 | 85688.8772 | 13.0942 | 0.00010359 | 0.55192 | 0.71576 | 0.21002 | 3.546 | 3.729 | 0.13479 | 1.1235 | 2.0707e-10 | 0.89893
128.8348 | 9.4877 | 84.4297 | 10.7006 | 20.1112 | 6.6298 | 1913.533 | 0.0098804 | 0 | 0.0098804 | 0 | 1311.9413 | 0.97157 | 0 | 0 | 0 | 0 | 0 | 0 | -203102.1458 | -31072.2789 | -107945.0064 | 0 | 0 | 177821.2473 | 0 | 51845.7308 | 228409.5123 | 0 | 0 | -177821.2473 | 176563.7815 | 194103.6671 | 85690.7625 | 13.0942 | 0.00010359 | 0.55193 | 0.71576 | 0.21002 | 3.546 | 3.7291 | 0.13479 | 1.1235 | 2.0707e-10 | 0.89893
128.8458 | 9.4882 | 84.4297 | 10.6986 | 20.1132 | 6.6305 | 1913.7402 | 0.0098809 | 0 | 0.0098809 | 0 | 1312.1485 | 0.97157 | 0 | 0 | 0 | 0 | 0 | 0 | -203130.6765 | -31072.9985 | -107960.1043 | 0 | 0 | 177860.3708 | 0 | 51851.7405 | 228459.627 | 0 | 0 | -177860.3708 | 176607.8864 | 194144.8726 | 85709.6167 | 13.0947 | 0.0001036 | 0.55202 | 0.71578 | 0.21 | 3.5461 | 3.7291 | 0.13477 | 1.1236 | 2.0706e-10 | 0.89898
128.8568 | 9.4887 | 84.4297 | 10.6966 | 20.1151 | 6.6311 | 1913.9475 | 0.0098811 | 0 | 0.0098811 | 0 | 1312.3558 | 0.97157 | 0 | 0 | 0 | 0 | 0 | 0 | -203159.2113 | -31073.7182 | -107975.2043 | 0 | 0 | 177899.5005 | 0 | 51857.7511 | 228509.7494 | 0 | 0 | -177899.5005 | 176651.9983 | 194186.0837 | 85728.4739 | 13.0951 | 0.00010361 | 0.5521 | 0.71579 | 0.20999 | 3.5462 | 3.7292 | 0.13474 | 1.1237 | 2.0706e-10 | 0.89902
128.8677 | 9.4892 | 84.4297 | 10.6946 | 20.1171 | 6.6317 | 1914.1548 | 0.0098814 | 0 | 0.0098814 | 0 | 1312.5631 | 0.97157 | 0 | 0 | 0 | 0 | 0 | 0 | -203187.75 | -31074.4379 | -107990.3065 | 0 | 0 | 177938.6364 | 0 | 51863.7625 | 228559.8797 | 0 | 0 | -177938.6364 | 176696.1172 | 194227.3005 | 85747.3341 | 13.0956 | 0.00010362 | 0.55219 | 0.71581 | 0.20998 | 3.5463 | 3.7293 | 0.13472 | 1.1238 | 2.0706e-10 | 0.89907
128.9773 | 9.4941 | 84.4297 | 10.6747 | 20.1366 | 6.6382 | 1916.2295 | 0.0098863 | 0 | 0.0098863 | 0 | 1314.6378 | 0.97157 | 0 | 0 | 0 | 0 | 0 | 0 | -203473.3811 | -31081.6417 | -108141.4569 | 0 | 0 | 178330.3411 | 0 | 51923.928 | 229061.6105 | 0 | 0 | -178330.3411 | 177137.6825 | 194639.7789 | 85936.1027 | 13.1002 | 0.00010373 | 0.55304 | 0.71599 | 0.20987 | 3.5472 | 3.73 | 0.13452 | 1.1247 | 2.0701e-10 | 0.89954
129.0869 | 9.499 | 84.4297 | 10.6548 | 20.156 | 6.6446 | 1918.3072 | 0.0098889 | 0 | 0.0098889 | 0 | 1316.7155 | 0.97157 | 0 | 0 | 0 | 0 | 0 | 0 | -203759.4301 | -31088.8561 | -108292.8285 | 0 | 0 | 178722.6729 | 0 | 51984.1814 | 229564.1199 | 0 | 0 | -178722.6729 | 177579.9385 | 195052.8214 | 86125.1736 | 13.1048 | 0.00010385 | 0.5539 | 0.71617 | 0.20976 | 3.5481 | 3.7307 | 0.13431 | 1.1255 | 2.0696e-10 | 0.9
129.1965 | 9.5039 | 84.4298 | 10.6349 | 20.1755 | 6.651 | 1920.3877 | 0.0098897 | 0 | 0.0098897 | 0 | 1318.7958 | 0.97157 | 0 | 0 | 0 | 0 | 0 | 0 | -204045.8396 | -31096.0795 | -108444.3908 | 0 | 0 | 179115.6317 | 0 | 52044.5108 | 230067.4077 | 0 | 0 | -179115.6317 | 178022.8968 | 195466.4274 | 86314.5466 | 13.1093 | 0.00010396 | 0.55477 | 0.71635 | 0.20964 | 3.549 | 3.7314 | 0.1341 | 1.1264 | 2.0691e-10 | 0.90046
129.1971 | 9.5039 | 84.4298 | 10.6348 | 20.1756 | 6.651 | 1920.3981 | 0.009889 | 0 | 0.009889 | 0 | 1318.8062 | 0.97157 | 0 | 0 | 0 | 0 | 0 | 0 | -204047.2684 | -31096.1156 | -108445.1469 | 0 | 0 | 179117.5926 | 0 | 52044.8118 | 230069.9191 | 0 | 0 | -179117.5926 | 178025.1072 | 195468.4911 | 86315.4915 | 13.1094 | 0.00010396 | 0.55477 | 0.71635 | 0.20964 | 3.549 | 3.7314 | 0.1341 | 1.1264 | 2.0691e-10 | 0.90046
129.1976 | 9.5039 | 84.4298 | 10.6347 | 20.1757 | 6.6511 | 1920.4084 | 0.009889 | 0 | 0.009889 | 0 | 1318.8165 | 0.97157 | 0 | 0 | 0 | 0 | 0 | 0 | -204048.6972 | -31096.1516 | -108445.903 | 0 | 0 | 179119.5535 | 0 | 52045.1128 | 230072.4305 | 0 | 0 | -179119.5535 | 178027.3177 | 195470.5548 | 86316.4365 | 13.1094 | 0.00010396 | 0.55478 | 0.71635 | 0.20964 | 3.549 | 3.7314 | 0.13409 | 1.1264 | 2.0691e-10 | 0.90046
129.1982 | 9.5039 | 84.4298 | 10.6346 | 20.1758 | 6.6511 | 1920.4188 | 0.009889 | 0 | 0.009889 | 0 | 1318.8269 | 0.97157 | 0 | 0 | 0 | 0 | 0 | 0 | -204050.1261 | -31096.1876 | -108446.6591 | 0 | 0 | 179121.5144 | 0 | 52045.4137 | 230074.9419 | 0 | 0 | -179121.5144 | 178029.5282 | 195472.6185 | 86317.3816 | 13.1094 | 0.00010396 | 0.55478 | 0.71635 | 0.20964 | 3.549 | 3.7314 | 0.13409 | 1.1265 | 2.0691e-10 | 0.90047
129.1987 | 9.504 | 84.4298 | 10.6345 | 20.1759 | 6.6511 | 1920.4292 | 0.009889 | 0 | 0.009889 | 0 | 1318.8373 | 0.97157 | 0 | 0 | 0 | 0 | 0 | 0 | -204051.5549 | -31096.2237 | -108447.4153 | 0 | 0 | 179123.4754 | 0 | 52045.7147 | 230077.4534 | 0 | 0 | -179123.4754 | 178031.7387 | 195474.6822 | 86318.3266 | 13.1094 | 0.00010396 | 0.55479 | 0.71636 | 0.20964 | 3.549 | 3.7314 | 0.13409 | 1.1265 | 2.0691e-10 | 0.90047
129.1993 | 9.504 | 84.4298 | 10.6344 | 20.176 | 6.6512 | 1920.4396 | 0.009889 | 0 | 0.009889 | 0 | 1318.8477 | 0.97157 | 0 | 0 | 0 | 0 | 0 | 0 | -204052.9837 | -31096.2597 | -108448.1714 | 0 | 0 | 179125.4364 | 0 | 52046.0157 | 230079.9648 | 0 | 0 | -179125.4364 | 178033.9492 | 195476.746 | 86319.2716 | 13.1095 | 0.00010396 | 0.55479 | 0.71636 | 0.20964 | 3.549 | 3.7314 | 0.13409 | 1.1265 | 2.0691e-10 | 0.90047
129.2003 | 9.504 | 84.4298 | 10.6342 | 20.1762 | 6.6512 | 1920.4603 | 0.0098891 | 0 | 0.0098891 | 0 | 1318.8684 | 0.97157 | 0 | 0 | 0 | 0 | 0 | 0 | -204055.8414 | -31096.3318 | -108449.6836 | 0 | 0 | 179129.3584 | 0 | 52046.6176 | 230084.9879 | 0 | 0 | -179129.3584 | 178038.3702 | 195480.8735 | 86321.1617 | 13.1095 | 0.00010396 | 0.5548 | 0.71636 | 0.20964 | 3.549 | 3.7314 | 0.13409 | 1.1265 | 2.0691e-10 | 0.90048
129.2014 | 9.5041 | 84.4298 | 10.634 | 20.1764 | 6.6513 | 1920.4811 | 0.0098891 | 0 | 0.0098891 | 0 | 1318.8892 | 0.97157 | 0 | 0 | 0 | 0 | 0 | 0 | -204058.6992 | -31096.4038 | -108451.1959 | 0 | 0 | 179133.2804 | 0 | 52047.2196 | 230090.011 | 0 | 0 | -179133.2804 | 178042.7914 | 195485.0012 | 86323.0518 | 13.1095 | 0.00010396 | 0.55481 | 0.71636 | 0.20964 | 3.549 | 3.7314 | 0.13409 | 1.1265 | 2.0691e-10 | 0.90048
129.2025 | 9.5041 | 84.4298 | 10.6338 | 20.1766 | 6.6514 | 1920.5018 | 0.0098891 | 0 | 0.0098891 | 0 | 1318.91 | 0.97157 | 0 | 0 | 0 | 0 | 0 | 0 | -204061.557 | -31096.4759 | -108452.7082 | 0 | 0 | 179137.2025 | 0 | 52047.8215 | 230095.0341 | 0 | 0 | -179137.2025 | 178047.2126 | 195489.1288 | 86324.9419 | 13.1096 | 0.00010397 | 0.55482 | 0.71636 | 0.20964 | 3.549 | 3.7315 | 0.13409 | 1.1265 | 2.0691e-10 | 0.90048
129.2135 | 9.5046 | 84.4298 | 10.6318 | 20.1785 | 6.652 | 1920.7094 | 0.0098896 | 0 | 0.0098896 | 0 | 1319.1175 | 0.97157 | 0 | 0 | 0 | 0 | 0 | 0 | -204090.1372 | -31097.1967 | -108467.8323 | 0 | 0 | 179176.4271 | 0 | 52053.8417 | 230145.27 | 0 | 0 | -179176.4271 | 178091.4283 | 195530.4085 | 86343.8448 | 13.11 | 0.00010398 | 0.5549 | 0.71638 | 0.20963 | 3.5491 | 3.7315 | 0.13406 | 1.1266 | 2.069e-10 | 0.90053
129.2244 | 9.5051 | 84.4298 | 10.6298 | 20.1804 | 6.6526 | 1920.9171 | 0.0098899 | 0 | 0.0098899 | 0 | 1319.3252 | 0.97157 | 0 | 0 | 0 | 0 | 0 | 0 | -204118.7217 | -31097.9177 | -108482.9586 | 0 | 0 | 179215.6579 | 0 | 52059.8627 | 230195.5137 | 0 | 0 | -179215.6579 | 178135.651 | 195571.6938 | 86362.7507 | 13.1105 | 0.00010399 | 0.55499 | 0.7164 | 0.20961 | 3.5492 | 3.7316 | 0.13404 | 1.1267 | 2.069e-10 | 0.90058
129.2353 | 9.5056 | 84.4298 | 10.6279 | 20.1824 | 6.6533 | 1921.1247 | 0.0098901 | 0 | 0.0098901 | 0 | 1319.5328 | 0.97157 | 0 | 0 | 0 | 0 | 0 | 0 | -204147.3099 | -31098.6387 | -108498.087 | 0 | 0 | 179254.8949 | 0 | 52065.8846 | 230245.7651 | 0 | 0 | -179254.8949 | 178179.8805 | 195612.9847 | 86381.6597 | 13.1109 | 0.000104 | 0.55508 | 0.71642 | 0.2096 | 3.5493 | 3.7317 | 0.13402 | 1.1268 | 2.0689e-10 | 0.90062
129.3446 | 9.5104 | 84.4298 | 10.6081 | 20.2018 | 6.6597 | 1923.203 | 0.0098949 | 0 | 0.0098949 | 0 | 1321.6111 | 0.97157 | 0 | 0 | 0 | 0 | 0 | 0 | -204433.4349 | -31105.8549 | -108649.4987 | 0 | 0 | 179647.6079 | 0 | 52126.1541 | 230748.7045 | 0 | 0 | -179647.6079 | 178622.5505 | 196026.201 | 86570.9142 | 13.1153 | 0.00010411 | 0.55595 | 0.7166 | 0.20949 | 3.5502 | 3.7324 | 0.13381 | 1.1277 | 2.0684e-10 | 0.90108
129.4539 | 9.5152 | 84.4298 | 10.5883 | 20.2212 | 6.6661 | 1925.2842 | 0.0098973 | 0 | 0.0098973 | 0 | 1323.6923 | 0.97157 | 0 | 0 | 0 | 0 | 0 | 0 | -204719.9741 | -31113.0816 | -108801.1298 | 0 | 0 | 180040.9441 | 0 | 52186.5108 | 231252.4172 | 0 | 0 | -180040.9441 | 179065.9064 | 196439.9761 | 86760.4691 | 13.1197 | 0.00010422 | 0.55682 | 0.71678 | 0.20938 | 3.5511 | 3.7331 | 0.1336 | 1.1285 | 2.068e-10 | 0.90153
129.5632 | 9.5199 | 84.4298 | 10.5686 | 20.2406 | 6.6725 | 1927.3683 | 0.0098981 | 0 | 0.0098981 | 0 | 1325.7762 | 0.97157 | 0 | 0 | 0 | 0 | 0 | 0 | -205006.8698 | -31120.3173 | -108952.9494 | 0 | 0 | 180434.9033 | 0 | 52246.9426 | 231756.9027 | 0 | 0 | -180434.9033 | 179509.9601 | 196854.3092 | 86950.3242 | 13.124 | 0.00010434 | 0.5577 | 0.71696 | 0.20926 | 3.552 | 3.7338 | 0.13339 | 1.1295 | 2.0675e-10 | 0.90198
129.5638 | 9.5199 | 84.4298 | 10.5685 | 20.2407 | 6.6725 | 1927.3787 | 0.0098973 | 0 | 0.0098973 | 0 | 1325.7866 | 0.97157 | 0 | 0 | 0 | 0 | 0 | 0 | -205008.3009 | -31120.3534 | -108953.7067 | 0 | 0 | 180436.8691 | 0 | 52247.2441 | 231759.4199 | 0 | 0 | -180436.8691 | 179512.1759 | 196856.3764 | 86951.2716 | 13.124 | 0.00010434 | 0.5577 | 0.71696 | 0.20926 | 3.552 | 3.7338 | 0.13339 | 1.1295 | 2.0675e-10 | 0.90198
129.5643 | 9.52 | 84.4298 | 10.5684 | 20.2408 | 6.6725 | 1927.3891 | 0.0098973 | 0 | 0.0098973 | 0 | 1325.797 | 0.97157 | 0 | 0 | 0 | 0 | 0 | 0 | -205009.7321 | -31120.3895 | -108954.464 | 0 | 0 | 180438.8349 | 0 | 52247.5455 | 231761.9372 | 0 | 0 | -180438.8349 | 179514.3917 | 196858.4436 | 86952.2189 | 13.1241 | 0.00010434 | 0.55771 | 0.71696 | 0.20926 | 3.552 | 3.7338 | 0.13339 | 1.1295 | 2.0675e-10 | 0.90199
129.5648 | 9.52 | 84.4298 | 10.5683 | 20.2409 | 6.6726 | 1927.3995 | 0.0098973 | 0 | 0.0098973 | 0 | 1325.8074 | 0.97157 | 0 | 0 | 0 | 0 | 0 | 0 | -205011.1632 | -31120.4256 | -108955.2214 | 0 | 0 | 180440.8007 | 0 | 52247.847 | 231764.4544 | 0 | 0 | -180440.8007 | 179516.6075 | 196860.5108 | 86953.1663 | 13.1241 | 0.00010434 | 0.55771 | 0.71696 | 0.20926 | 3.552 | 3.7338 | 0.13339 | 1.1295 | 2.0675e-10 | 0.90199
129.5654 | 9.52 | 84.4298 | 10.5682 | 20.241 | 6.6726 | 1927.4098 | 0.0098973 | 0 | 0.0098973 | 0 | 1325.8178 | 0.97157 | 0 | 0 | 0 | 0 | 0 | 0 | -205012.5944 | -31120.4617 | -108955.9787 | 0 | 0 | 180442.7665 | 0 | 52248.1484 | 231766.9717 | 0 | 0 | -180442.7665 | 179518.8233 | 196862.5781 | 86954.1136 | 13.1241 | 0.00010434 | 0.55772 | 0.71696 | 0.20926 | 3.552 | 3.7338 | 0.13339 | 1.1295 | 2.0675e-10 | 0.90199
129.5659 | 9.52 | 84.4298 | 10.5681 | 20.2411 | 6.6726 | 1927.4202 | 0.0098973 | 0 | 0.0098973 | 0 | 1325.8282 | 0.97157 | 0 | 0 | 0 | 0 | 0 | 0 | -205014.0256 | -31120.4978 | -108956.7361 | 0 | 0 | 180444.7324 | 0 | 52248.4499 | 231769.489 | 0 | 0 | -180444.7324 | 179521.0391 | 196864.6453 | 86955.061 | 13.1241 | 0.00010434 | 0.55772 | 0.71696 | 0.20926 | 3.552 | 3.7338 | 0.13339 | 1.1295 | 2.0675e-10 | 0.90199
129.567 | 9.5201 | 84.4298 | 10.5679 | 20.2412 | 6.6727 | 1927.441 | 0.0098974 | 0 | 0.0098974 | 0 | 1325.849 | 0.97157 | 0 | 0 | 0 | 0 | 0 | 0 | -205016.888 | -31120.57 | -108958.2508 | 0 | 0 | 180448.6641 | 0 | 52249.0528 | 231774.5237 | 0 | 0 | -180448.6641 | 179525.4708 | 196868.7799 | 86956.9558 | 13.1242 | 0.00010434 | 0.55773 | 0.71697 | 0.20926 | 3.552 | 3.7338 | 0.13338 | 1.1295 | 2.0675e-10 | 0.902
129.5681 | 9.5201 | 84.4298 | 10.5677 | 20.2414 | 6.6727 | 1927.4618 | 0.0098974 | 0 | 0.0098974 | 0 | 1325.8698 | 0.97157 | 0 | 0 | 0 | 0 | 0 | 0 | -205019.7504 | -31120.6422 | -108959.7655 | 0 | 0 | 180452.5959 | 0 | 52249.6558 | 231779.5584 | 0 | 0 | -180452.5959 | 179529.9026 | 196872.9145 | 86958.8506 | 13.1242 | 0.00010434 | 0.55774 | 0.71697 | 0.20926 | 3.552 | 3.7339 | 0.13338 | 1.1295 | 2.0675e-10 | 0.902
129.5692 | 9.5202 | 84.4298 | 10.5675 | 20.2416 | 6.6728 | 1927.4826 | 0.0098974 | 0 | 0.0098974 | 0 | 1325.8905 | 0.97157 | 0 | 0 | 0 | 0 | 0 | 0 | -205022.6128 | -31120.7144 | -108961.2803 | 0 | 0 | 180456.5278 | 0 | 52250.2587 | 231784.5932 | 0 | 0 | -180456.5278 | 179534.3345 | 196877.0491 | 86960.7454 | 13.1242 | 0.00010434 | 0.55775 | 0.71697 | 0.20926 | 3.552 | 3.7339 | 0.13338 | 1.1295 | 2.0674e-10 | 0.90201
129.5801 | 9.5206 | 84.4298 | 10.5655 | 20.2436 | 6.6734 | 1927.6905 | 0.0098979 | 0 | 0.0098979 | 0 | 1326.0985 | 0.97157 | 0 | 0 | 0 | 0 | 0 | 0 | -205051.2398 | -31121.4364 | -108976.4291 | 0 | 0 | 180495.8497 | 0 | 52256.2887 | 231834.9455 | 0 | 0 | -180495.8497 | 179578.6568 | 196918.3987 | 86979.6952 | 13.1247 | 0.00010435 | 0.55784 | 0.71699 | 0.20924 | 3.5521 | 3.7339 | 0.13336 | 1.1296 | 2.0674e-10 | 0.90205
129.591 | 9.5211 | 84.4298 | 10.5636 | 20.2455 | 6.6741 | 1927.8985 | 0.0098981 | 0 | 0.0098981 | 0 | 1326.3064 | 0.97157 | 0 | 0 | 0 | 0 | 0 | 0 | -205079.8708 | -31122.1585 | -108991.5801 | 0 | 0 | 180535.1778 | 0 | 52262.3196 | 231885.3055 | 0 | 0 | -180535.1778 | 179622.9859 | 196959.7539 | 86998.6481 | 13.1251 | 0.00010437 | 0.55793 | 0.71701 | 0.20923 | 3.5522 | 3.734 | 0.13334 | 1.1297 | 2.0674e-10 | 0.90209
129.6019 | 9.5216 | 84.4298 | 10.5616 | 20.2474 | 6.6747 | 1928.1065 | 0.0098984 | 0 | 0.0098984 | 0 | 1326.5144 | 0.97157 | 0 | 0 | 0 | 0 | 0 | 0 | -205108.5057 | -31122.8807 | -109006.7331 | 0 | 0 | 180574.5121 | 0 | 52268.3512 | 231935.6731 | 0 | 0 | -180574.5121 | 179667.3219 | 197001.1146 | 87017.6039 | 13.1255 | 0.00010438 | 0.55801 | 0.71702 | 0.20922 | 3.5523 | 3.7341 | 0.13332 | 1.1298 | 2.0673e-10 | 0.90214
129.7109 | 9.5263 | 84.4299 | 10.5419 | 20.2668 | 6.6811 | 1930.1881 | 0.009903 | 0 | 0.009903 | 0 | 1328.5961 | 0.97157 | 0 | 0 | 0 | 0 | 0 | 0 | -205395.0947 | -31130.1086 | -109158.3905 | 0 | 0 | 180968.1958 | 0 | 52328.7184 | 232439.772 | 0 | 0 | -180968.1958 | 180111.0536 | 197415.0261 | 87207.3262 | 13.1297 | 0.00010449 | 0.5589 | 0.71721 | 0.20911 | 3.5532 | 3.7348 | 0.13311 | 1.1307 | 2.0668e-10 | 0.90259
129.8199 | 9.531 | 84.4299 | 10.5223 | 20.2861 | 6.6875 | 1932.2727 | 0.0099054 | 0 | 0.0099054 | 0 | 1330.6807 | 0.97157 | 0 | 0 | 0 | 0 | 0 | 0 | -205682.0944 | -31137.3469 | -109310.2651 | 0 | 0 | 181362.4986 | 0 | 52389.1722 | 232944.6387 | 0 | 0 | -181362.4986 | 180555.4665 | 197829.4909 | 87397.3469 | 13.1339 | 0.0001046 | 0.55979 | 0.71739 | 0.20899 | 3.5541 | 3.7355 | 0.13289 | 1.1316 | 2.0663e-10 | 0.90303
129.9289 | 9.5356 | 84.4299 | 10.5027 | 20.3054 | 6.6938 | 1934.3601 | 0.0099059 | 0 | 0.0099059 | 0 | 1332.7678 | 0.97157 | 0 | 0 | 0 | 0 | 0 | 0 | -205969.4462 | -31144.5941 | -109462.3262 | 0 | 0 | 181757.4204 | 0 | 52449.7001 | 233450.2728 | 0 | 0 | -181757.4204 | 181000.5727 | 198244.5083 | 87587.6659 | 13.138 | 0.00010472 | 0.56068 | 0.71757 | 0.20888 | 3.555 | 3.7362 | 0.13268 | 1.1325 | 2.0658e-10 | 0.90347
129.9294 | 9.5356 | 84.4299 | 10.5026 | 20.3055 | 6.6939 | 1934.3705 | 0.0099052 | 0 | 0.0099052 | 0 | 1332.7782 | 0.97157 | 0 | 0 | 0 | 0 | 0 | 0 | -205970.8796 | -31144.6303 | -109463.0847 | 0 | 0 | 181759.3908 | 0 | 52450.002 | 233452.7956 | 0 | 0 | -181759.3908 | 181002.7936 | 198246.5787 | 87588.6155 | 13.138 | 0.00010472 | 0.56069 | 0.71757 | 0.20888 | 3.555 | 3.7363 | 0.13268 | 1.1325 | 2.0658e-10 | 0.90347
129.9299 | 9.5357 | 84.4299 | 10.5025 | 20.3056 | 6.6939 | 1934.3809 | 0.0099052 | 0 | 0.0099052 | 0 | 1332.7887 | 0.97157 | 0 | 0 | 0 | 0 | 0 | 0 | -205972.3129 | -31144.6664 | -109463.8432 | 0 | 0 | 181761.3613 | 0 | 52450.3039 | 233455.3184 | 0 | 0 | -181761.3613 | 181005.0145 | 198248.6492 | 87589.5651 | 13.138 | 0.00010472 | 0.56069 | 0.71757 | 0.20888 | 3.555 | 3.7363 | 0.13268 | 1.1325 | 2.0658e-10 | 0.90347
129.9305 | 9.5357 | 84.4299 | 10.5024 | 20.3057 | 6.6939 | 1934.3913 | 0.0099052 | 0 | 0.0099052 | 0 | 1332.7991 | 0.97157 | 0 | 0 | 0 | 0 | 0 | 0 | -205973.7463 | -31144.7026 | -109464.6017 | 0 | 0 | 181763.3318 | 0 | 52450.6058 | 233457.8412 | 0 | 0 | -181763.3318 | 181007.2354 | 198250.7197 | 87590.5147 | 13.138 | 0.00010472 | 0.5607 | 0.71757 | 0.20888 | 3.555 | 3.7363 | 0.13268 | 1.1325 | 2.0658e-10 | 0.90347
129.931 | 9.5357 | 84.4299 | 10.5023 | 20.3058 | 6.694 | 1934.4017 | 0.0099052 | 0 | 0.0099052 | 0 | 1332.8095 | 0.97157 | 0 | 0 | 0 | 0 | 0 | 0 | -205975.1796 | -31144.7387 | -109465.3601 | 0 | 0 | 181765.3023 | 0 | 52450.9078 | 233460.364 | 0 | 0 | -181765.3023 | 181009.4563 | 198252.7902 | 87591.4643 | 13.138 | 0.00010472 | 0.5607 | 0.71757 | 0.20888 | 3.555 | 3.7363 | 0.13268 | 1.1325 | 2.0658e-10 | 0.90348
129.9316 | 9.5357 | 84.4299 | 10.5022 | 20.3059 | 6.694 | 1934.4121 | 0.0099052 | 0 | 0.0099052 | 0 | 1332.8199 | 0.97157 | 0 | 0 | 0 | 0 | 0 | 0 | -205976.613 | -31144.7749 | -109466.1187 | 0 | 0 | 181767.2728 | 0 | 52451.2097 | 233462.8869 | 0 | 0 | -181767.2728 | 181011.6772 | 198254.8608 | 87592.414 | 13.1381 | 0.00010472 | 0.56071 | 0.71758 | 0.20888 | 3.555 | 3.7363 | 0.13268 | 1.1325 | 2.0658e-10 | 0.90348
129.9327 | 9.5358 | 84.4299 | 10.502 | 20.3061 | 6.6941 | 1934.433 | 0.0099053 | 0 | 0.0099053 | 0 | 1332.8407 | 0.97157 | 0 | 0 | 0 | 0 | 0 | 0 | -205979.4797 | -31144.8472 | -109467.6357 | 0 | 0 | 181771.2139 | 0 | 52451.8135 | 233467.9327 | 0 | 0 | -181771.2139 | 181016.1192 | 198259.0019 | 87594.3132 | 13.1381 | 0.00010472 | 0.56071 | 0.71758 | 0.20887 | 3.555 | 3.7363 | 0.13267 | 1.1325 | 2.0658e-10 | 0.90348
129.9338 | 9.5358 | 84.4299 | 10.5018 | 20.3063 | 6.6941 | 1934.4538 | 0.0099053 | 0 | 0.0099053 | 0 | 1332.8615 | 0.97157 | 0 | 0 | 0 | 0 | 0 | 0 | -205982.3465 | -31144.9195 | -109469.1527 | 0 | 0 | 181775.155 | 0 | 52452.4174 | 233472.9785 | 0 | 0 | -181775.155 | 181020.5612 | 198263.143 | 87596.2125 | 13.1381 | 0.00010472 | 0.56072 | 0.71758 | 0.20887 | 3.555 | 3.7363 | 0.13267 | 1.1325 | 2.0658e-10 | 0.90349
129.9348 | 9.5359 | 84.4299 | 10.5016 | 20.3065 | 6.6942 | 1934.4746 | 0.0099053 | 0 | 0.0099053 | 0 | 1332.8824 | 0.97157 | 0 | 0 | 0 | 0 | 0 | 0 | -205985.2133 | -31144.9918 | -109470.6698 | 0 | 0 | 181779.0962 | 0 | 52453.0213 | 233478.0245 | 0 | 0 | -181779.0962 | 181025.0032 | 198267.2842 | 87598.1119 | 13.1382 | 0.00010472 | 0.56073 | 0.71758 | 0.20887 | 3.5551 | 3.7363 | 0.13267 | 1.1325 | 2.0658e-10 | 0.90349
129.9457 | 9.5363 | 84.4299 | 10.4997 | 20.3084 | 6.6948 | 1934.6829 | 0.0099058 | 0 | 0.0099058 | 0 | 1333.0906 | 0.97157 | 0 | 0 | 0 | 0 | 0 | 0 | -206013.8838 | -31145.7149 | -109485.8417 | 0 | 0 | 181818.5116 | 0 | 52459.0604 | 233528.488 | 0 | 0 | -181818.5116 | 181069.4276 | 198308.6993 | 87617.1067 | 13.1386 | 0.00010473 | 0.56082 | 0.7176 | 0.20886 | 3.5551 | 3.7364 | 0.13265 | 1.1326 | 2.0658e-10 | 0.90354
129.9566 | 9.5368 | 84.4299 | 10.4977 | 20.3103 | 6.6955 | 1934.8911 | 0.009906 | 0 | 0.009906 | 0 | 1333.2989 | 0.97157 | 0 | 0 | 0 | 0 | 0 | 0 | -206042.5584 | -31146.4381 | -109501.0157 | 0 | 0 | 181857.9331 | 0 | 52465.1004 | 233578.9592 | 0 | 0 | -181857.9331 | 181113.8587 | 198350.1199 | 87636.1046 | 13.139 | 0.00010474 | 0.56091 | 0.71762 | 0.20885 | 3.5552 | 3.7364 | 0.13263 | 1.1327 | 2.0657e-10 | 0.90358
129.9674 | 9.5373 | 84.4299 | 10.4958 | 20.3122 | 6.6961 | 1935.0994 | 0.0099062 | 0 | 0.0099062 | 0 | 1333.5072 | 0.97157 | 0 | 0 | 0 | 0 | 0 | 0 | -206071.2367 | -31147.1614 | -109516.1917 | 0 | 0 | 181897.3607 | 0 | 52471.1413 | 233629.438 | 0 | 0 | -181897.3607 | 181158.2967 | 198391.546 | 87655.1054 | 13.1394 | 0.00010476 | 0.561 | 0.71764 | 0.20884 | 3.5553 | 3.7365 | 0.13261 | 1.1328 | 2.0657e-10 | 0.90362
130.0761 | 9.5419 | 84.4299 | 10.4762 | 20.3315 | 6.7024 | 1937.1842 | 0.0099107 | 0 | 0.0099107 | 0 | 1335.592 | 0.97157 | 0 | 0 | 0 | 0 | 0 | 0 | -206358.2589 | -31154.4002 | -109668.0783 | 0 | 0 | 182291.9757 | 0 | 52531.5997 | 234134.6452 | 0 | 0 | -182291.9757 | 181603.0455 | 198806.1082 | 87845.2765 | 13.1434 | 0.00010487 | 0.5619 | 0.71782 | 0.20872 | 3.5562 | 3.7372 | 0.13239 | 1.1337 | 2.0652e-10 | 0.90406
130.1848 | 9.5464 | 84.4299 | 10.4567 | 20.3507 | 6.7088 | 1939.2719 | 0.0099129 | 0 | 0.0099129 | 0 | 1337.6797 | 0.97157 | 0 | 0 | 0 | 0 | 0 | 0 | -206645.688 | -31161.6494 | -109820.1802 | 0 | 0 | 182687.2056 | 0 | 52592.1439 | 234640.6145 | 0 | 0 | -182687.2056 | 182048.4706 | 199221.2181 | 88035.744 | 13.1473 | 0.00010498 | 0.56281 | 0.718 | 0.20861 | 3.5571 | 3.738 | 0.13218 | 1.1346 | 2.0647e-10 | 0.90449
130.2935 | 9.551 | 84.43 | 10.4373 | 20.37 | 6.7151 | 1941.3624 | 0.0099134 | 0 | 0.0099134 | 0 | 1339.7699 | 0.97157 | 0 | 0 | 0 | 0 | 0 | 0 | -206933.465 | -31168.9073 | -109972.4662 | 0 | 0 | 183083.0503 | 0 | 52652.7613 | 235147.3456 | 0 | 0 | -183083.0503 | 182494.5842 | 199636.8751 | 88226.5078 | 13.1512 | 0.00010509 | 0.56372 | 0.71819 | 0.20849 | 3.5581 | 3.7387 | 0.13197 | 1.1356 | 2.0642e-10 | 0.90492
130.294 | 9.551 | 84.43 | 10.4372 | 20.3701 | 6.7152 | 1941.3728 | 0.0099126 | 0 | 0.0099126 | 0 | 1339.7804 | 0.97157 | 0 | 0 | 0 | 0 | 0 | 0 | -206934.9004 | -31168.9435 | -109973.2258 | 0 | 0 | 183085.0252 | 0 | 52653.0637 | 235149.8737 | 0 | 0 | -183085.0252 | 182496.81 | 199638.9486 | 88227.4596 | 13.1512 | 0.00010509 | 0.56372 | 0.71819 | 0.20849 | 3.5581 | 3.7387 | 0.13197 | 1.1356 | 2.0642e-10 | 0.90492
130.2945 | 9.551 | 84.43 | 10.4371 | 20.3702 | 6.7152 | 1941.3832 | 0.0099126 | 0 | 0.0099126 | 0 | 1339.7908 | 0.97157 | 0 | 0 | 0 | 0 | 0 | 0 | -206936.3357 | -31168.9797 | -109973.9853 | 0 | 0 | 183087.0002 | 0 | 52653.366 | 235152.4018 | 0 | 0 | -183087.0002 | 182499.0357 | 199641.0221 | 88228.4113 | 13.1512 | 0.0001051 | 0.56373 | 0.71819 | 0.20849 | 3.5581 | 3.7387 | 0.13197 | 1.1356 | 2.0642e-10 | 0.90493
130.2951 | 9.551 | 84.43 | 10.437 | 20.3703 | 6.7152 | 1941.3937 | 0.0099126 | 0 | 0.0099126 | 0 | 1339.8012 | 0.97157 | 0 | 0 | 0 | 0 | 0 | 0 | -206937.7711 | -31169.0159 | -109974.7449 | 0 | 0 | 183088.9751 | 0 | 52653.6684 | 235154.9299 | 0 | 0 | -183088.9751 | 182501.2615 | 199643.0957 | 88229.3631 | 13.1513 | 0.0001051 | 0.56373 | 0.71819 | 0.20849 | 3.5581 | 3.7387 | 0.13196 | 1.1356 | 2.0642e-10 | 0.90493
130.2956 | 9.551 | 84.43 | 10.4369 | 20.3704 | 6.7153 | 1941.4041 | 0.0099126 | 0 | 0.0099126 | 0 | 1339.8116 | 0.97157 | 0 | 0 | 0 | 0 | 0 | 0 | -206939.2064 | -31169.0521 | -109975.5044 | 0 | 0 | 183090.9501 | 0 | 52653.9707 | 235157.458 | 0 | 0 | -183090.9501 | 182503.4873 | 199645.1692 | 88230.3149 | 13.1513 | 0.0001051 | 0.56373 | 0.71819 | 0.20849 | 3.5581 | 3.7387 | 0.13196 | 1.1356 | 2.0642e-10 | 0.90493
130.2962 | 9.5511 | 84.43 | 10.4368 | 20.3705 | 6.7153 | 1941.4145 | 0.0099127 | 0 | 0.0099127 | 0 | 1339.8221 | 0.97157 | 0 | 0 | 0 | 0 | 0 | 0 | -206940.6418 | -31169.0883 | -109976.264 | 0 | 0 | 183092.9251 | 0 | 52654.2731 | 235159.9862 | 0 | 0 | -183092.9251 | 182505.7131 | 199647.2428 | 88231.2666 | 13.1513 | 0.0001051 | 0.56374 | 0.71819 | 0.20849 | 3.5581 | 3.7387 | 0.13196 | 1.1356 | 2.0642e-10 | 0.90493
130.2972 | 9.5511 | 84.43 | 10.4366 | 20.3707 | 6.7153 | 1941.4354 | 0.0099127 | 0 | 0.0099127 | 0 | 1339.8429 | 0.97157 | 0 | 0 | 0 | 0 | 0 | 0 | -206943.5126 | -31169.1607 | -109977.7832 | 0 | 0 | 183096.8751 | 0 | 52654.8778 | 235165.0426 | 0 | 0 | -183096.8751 | 182510.1648 | 199651.39 | 88233.1702 | 13.1513 | 0.0001051 | 0.56375 | 0.71819 | 0.20849 | 3.5581 | 3.7387 | 0.13196 | 1.1356 | 2.0642e-10 | 0.90494
130.2983 | 9.5512 | 84.43 | 10.4364 | 20.3709 | 6.7154 | 1941.4562 | 0.0099127 | 0 | 0.0099127 | 0 | 1339.8638 | 0.97157 | 0 | 0 | 0 | 0 | 0 | 0 | -206946.3834 | -31169.2331 | -109979.3023 | 0 | 0 | 183100.8251 | 0 | 52655.4825 | 235170.099 | 0 | 0 | -183100.8251 | 182514.6165 | 199655.5372 | 88235.0738 | 13.1514 | 0.0001051 | 0.56376 | 0.71819 | 0.20849 | 3.5581 | 3.7387 | 0.13196 | 1.1356 | 2.0642e-10 | 0.90494
130.2994 | 9.5512 | 84.43 | 10.4362 | 20.371 | 6.7155 | 1941.4771 | 0.0099127 | 0 | 0.0099127 | 0 | 1339.8846 | 0.97157 | 0 | 0 | 0 | 0 | 0 | 0 | -206949.2543 | -31169.3055 | -109980.8215 | 0 | 0 | 183104.7753 | 0 | 52656.0872 | 235175.1555 | 0 | 0 | -183104.7753 | 182519.0683 | 199659.6845 | 88236.9774 | 13.1514 | 0.0001051 | 0.56377 | 0.7182 | 0.20849 | 3.5581 | 3.7387 | 0.13196 | 1.1356 | 2.0642e-10 | 0.90495
130.3102 | 9.5517 | 84.43 | 10.4343 | 20.373 | 6.7161 | 1941.6856 | 0.0099132 | 0 | 0.0099132 | 0 | 1340.0932 | 0.97157 | 0 | 0 | 0 | 0 | 0 | 0 | -206977.9651 | -31170.0296 | -109996.0148 | 0 | 0 | 183144.28 | 0 | 52662.1349 | 235225.725 | 0 | 0 | -183144.28 | 182563.5901 | 199701.1605 | 88256.0154 | 13.1518 | 0.00010511 | 0.56386 | 0.71821 | 0.20847 | 3.5582 | 3.7388 | 0.13193 | 1.1357 | 2.0641e-10 | 0.90499
130.3211 | 9.5521 | 84.43 | 10.4323 | 20.3749 | 6.7167 | 1941.8942 | 0.0099134 | 0 | 0.0099134 | 0 | 1340.3017 | 0.97157 | 0 | 0 | 0 | 0 | 0 | 0 | -207006.6801 | -31170.7539 | -110011.2102 | 0 | 0 | 183183.7908 | 0 | 52668.1834 | 235276.302 | 0 | 0 | -183183.7908 | 182608.1186 | 199742.6419 | 88275.0562 | 13.1522 | 0.00010512 | 0.56395 | 0.71823 | 0.20846 | 3.5583 | 3.7389 | 0.13191 | 1.1358 | 2.0641e-10 | 0.90503
130.3319 | 9.5526 | 84.43 | 10.4304 | 20.3768 | 6.7174 | 1942.1028 | 0.0099136 | 0 | 0.0099136 | 0 | 1340.5103 | 0.97157 | 0 | 0 | 0 | 0 | 0 | 0 | -207035.3987 | -31171.4782 | -110026.4075 | 0 | 0 | 183223.3077 | 0 | 52674.2327 | 235326.8866 | 0 | 0 | -183223.3077 | 182652.6539 | 199784.1288 | 88294.1001 | 13.1526 | 0.00010513 | 0.56404 | 0.71825 | 0.20845 | 3.5584 | 3.7389 | 0.13189 | 1.1359 | 2.064e-10 | 0.90507
130.4403 | 9.5571 | 84.43 | 10.411 | 20.396 | 6.7237 | 1944.1905 | 0.009918 | 0 | 0.009918 | 0 | 1342.598 | 0.97157 | 0 | 0 | 0 | 0 | 0 | 0 | -207322.8218 | -31178.7272 | -110178.5062 | 0 | 0 | 183618.8128 | 0 | 52734.7756 | 235833.1487 | 0 | 0 | -183618.8128 | 183098.3731 | 200199.2954 | 88484.7002 | 13.1563 | 0.00010525 | 0.56495 | 0.71843 | 0.20834 | 3.5593 | 3.7397 | 0.13168 | 1.1368 | 2.0635e-10 | 0.9055
130.5486 | 9.5615 | 84.43 | 10.3916 | 20.4151 | 6.73 | 1946.2811 | 0.0099201 | 0 | 0.0099201 | 0 | 1344.6886 | 0.97157 | 0 | 0 | 0 | 0 | 0 | 0 | -207610.6481 | -31185.9863 | -110330.8183 | 0 | 0 | 184014.9286 | 0 | 52795.4034 | 236340.1671 | 0 | 0 | -184014.9286 | 183544.7637 | 200615.0042 | 88675.5946 | 13.1601 | 0.00010536 | 0.56588 | 0.71862 | 0.20822 | 3.5602 | 3.7404 | 0.13146 | 1.1377 | 2.063e-10 | 0.90592
130.657 | 9.5659 | 84.43 | 10.3723 | 20.4343 | 6.7363 | 1948.3744 | 0.0099204 | 0 | 0.0099204 | 0 | 1346.7817 | 0.97157 | 0 | 0 | 0 | 0 | 0 | 0 | -207898.8179 | -31193.2542 | -110483.3122 | 0 | 0 | 184411.6548 | 0 | 52856.1037 | 236847.9415 | 0 | 0 | -184411.6548 | 183991.8378 | 201031.2543 | 88866.7832 | 13.1637 | 0.00010547 | 0.5668 | 0.7188 | 0.2081 | 3.5611 | 3.7411 | 0.13125 | 1.1387 | 2.0626e-10 | 0.90634
130.6575 | 9.566 | 84.43 | 10.3722 | 20.4344 | 6.7364 | 1948.3848 | 0.0099196 | 0 | 0.0099196 | 0 | 1346.7922 | 0.97157 | 0 | 0 | 0 | 0 | 0 | 0 | -207900.2552 | -31193.2904 | -110484.0728 | 0 | 0 | 184413.634 | 0 | 52856.4064 | 236850.4746 | 0 | 0 | -184413.634 | 183994.0682 | 201033.3306 | 88867.737 | 13.1637 | 0.00010547 | 0.56681 | 0.71881 | 0.2081 | 3.5611 | 3.7411 | 0.13125 | 1.1387 | 2.0625e-10 | 0.90634
130.658 | 9.566 | 84.43 | 10.3721 | 20.4345 | 6.7364 | 1948.3953 | 0.0099196 | 0 | 0.0099196 | 0 | 1346.8026 | 0.97157 | 0 | 0 | 0 | 0 | 0 | 0 | -207901.6923 | -31193.3267 | -110484.8333 | 0 | 0 | 184415.6132 | 0 | 52856.7091 | 236853.0077 | 0 | 0 | -184415.6132 | 183996.2986 | 201035.407 | 88868.6909 | 13.1638 | 0.00010548 | 0.56681 | 0.71881 | 0.2081 | 3.5611 | 3.7412 | 0.13125 | 1.1387 | 2.0625e-10 | 0.90635
130.6586 | 9.566 | 84.43 | 10.372 | 20.4346 | 6.7364 | 1948.4057 | 0.0099196 | 0 | 0.0099196 | 0 | 1346.8131 | 0.97157 | 0 | 0 | 0 | 0 | 0 | 0 | -207903.1296 | -31193.3629 | -110485.5939 | 0 | 0 | 184417.5924 | 0 | 52857.0119 | 236855.5409 | 0 | 0 | -184417.5924 | 183998.529 | 201037.4833 | 88869.6447 | 13.1638 | 0.00010548 | 0.56682 | 0.71881 | 0.2081 | 3.5611 | 3.7412 | 0.13125 | 1.1387 | 2.0625e-10 | 0.90635
130.6591 | 9.566 | 84.43 | 10.3719 | 20.4347 | 6.7365 | 1948.4161 | 0.0099196 | 0 | 0.0099196 | 0 | 1346.8235 | 0.97157 | 0 | 0 | 0 | 0 | 0 | 0 | -207904.5668 | -31193.3991 | -110486.3544 | 0 | 0 | 184419.5716 | 0 | 52857.3146 | 236858.074 | 0 | 0 | -184419.5716 | 184000.7594 | 201039.5597 | 88870.5985 | 13.1638 | 0.00010548 | 0.56682 | 0.71881 | 0.2081 | 3.5611 | 3.7412 | 0.13125 | 1.1387 | 2.0625e-10 | 0.90635
130.6597 | 9.5661 | 84.43 | 10.3718 | 20.4348 | 6.7365 | 1948.4266 | 0.0099197 | 0 | 0.0099197 | 0 | 1346.8339 | 0.97157 | 0 | 0 | 0 | 0 | 0 | 0 | -207906.004 | -31193.4354 | -110487.115 | 0 | 0 | 184421.5509 | 0 | 52857.6173 | 236860.6072 | 0 | 0 | -184421.5509 | 184002.9899 | 201041.6361 | 88871.5523 | 13.1638 | 0.00010548 | 0.56682 | 0.71881 | 0.2081 | 3.5611 | 3.7412 | 0.13124 | 1.1387 | 2.0625e-10 | 0.90635
130.6607 | 9.5661 | 84.43 | 10.3716 | 20.435 | 6.7366 | 1948.4475 | 0.0099197 | 0 | 0.0099197 | 0 | 1346.8548 | 0.97157 | 0 | 0 | 0 | 0 | 0 | 0 | -207908.8785 | -31193.5079 | -110488.6361 | 0 | 0 | 184425.5094 | 0 | 52858.2228 | 236865.6736 | 0 | 0 | -184425.5094 | 184007.4508 | 201045.7889 | 88873.46 | 13.1638 | 0.00010548 | 0.56683 | 0.71881 | 0.2081 | 3.5611 | 3.7412 | 0.13124 | 1.1387 | 2.0625e-10 | 0.90636
130.6618 | 9.5661 | 84.43 | 10.3714 | 20.4352 | 6.7366 | 1948.4683 | 0.0099197 | 0 | 0.0099197 | 0 | 1346.8757 | 0.97157 | 0 | 0 | 0 | 0 | 0 | 0 | -207911.753 | -31193.5804 | -110490.1572 | 0 | 0 | 184429.468 | 0 | 52858.8283 | 236870.7401 | 0 | 0 | -184429.468 | 184011.9118 | 201049.9417 | 88875.3677 | 13.1639 | 0.00010548 | 0.56684 | 0.71881 | 0.2081 | 3.5612 | 3.7412 | 0.13124 | 1.1387 | 2.0625e-10 | 0.90636
130.6629 | 9.5662 | 84.43 | 10.3712 | 20.4354 | 6.7367 | 1948.4892 | 0.0099197 | 0 | 0.0099197 | 0 | 1346.8966 | 0.97157 | 0 | 0 | 0 | 0 | 0 | 0 | -207914.6276 | -31193.6529 | -110491.6784 | 0 | 0 | 184433.4266 | 0 | 52859.4338 | 236875.8067 | 0 | 0 | -184433.4266 | 184016.3729 | 201054.0946 | 88877.2754 | 13.1639 | 0.00010548 | 0.56685 | 0.71881 | 0.2081 | 3.5612 | 3.7412 | 0.13124 | 1.1387 | 2.0625e-10 | 0.90636
130.6737 | 9.5666 | 84.43 | 10.3693 | 20.4373 | 6.7373 | 1948.698 | 0.0099202 | 0 | 0.0099202 | 0 | 1347.1054 | 0.97157 | 0 | 0 | 0 | 0 | 0 | 0 | -207943.3755 | -31194.3779 | -110506.8912 | 0 | 0 | 184473.0164 | 0 | 52865.4893 | 236926.4765 | 0 | 0 | -184473.0164 | 184060.9872 | 201095.6267 | 88896.3543 | 13.1643 | 0.00010549 | 0.56695 | 0.71883 | 0.20809 | 3.5613 | 3.7413 | 0.13122 | 1.1388 | 2.0625e-10 | 0.90641
130.6845 | 9.5671 | 84.43 | 10.3674 | 20.4392 | 6.7379 | 1948.9069 | 0.0099204 | 0 | 0.0099204 | 0 | 1347.3142 | 0.97157 | 0 | 0 | 0 | 0 | 0 | 0 | -207972.1274 | -31195.1031 | -110522.1062 | 0 | 0 | 184512.6122 | 0 | 52871.5456 | 236977.1539 | 0 | 0 | -184512.6122 | 184105.6083 | 201137.1641 | 88915.4362 | 13.1646 | 0.0001055 | 0.56704 | 0.71885 | 0.20807 | 3.5614 | 3.7413 | 0.13119 | 1.1389 | 2.0624e-10 | 0.90645
130.6953 | 9.5675 | 84.43 | 10.3655 | 20.4411 | 6.7386 | 1949.1157 | 0.0099206 | 0 | 0.0099206 | 0 | 1347.5231 | 0.97157 | 0 | 0 | 0 | 0 | 0 | 0 | -208000.883 | -31195.8283 | -110537.3231 | 0 | 0 | 184552.2141 | 0 | 52877.6027 | 237027.8387 | 0 | 0 | -184552.2141 | 184150.236 | 201178.7069 | 88934.521 | 13.165 | 0.00010551 | 0.56713 | 0.71887 | 0.20806 | 3.5614 | 3.7414 | 0.13117 | 1.139 | 2.0624e-10 | 0.90649
130.8033 | 9.5719 | 84.4301 | 10.3462 | 20.4602 | 6.7449 | 1951.2061 | 0.0099249 | 0 | 0.0099249 | 0 | 1349.6135 | 0.97157 | 0 | 0 | 0 | 0 | 0 | 0 | -208288.6737 | -31203.0866 | -110689.6163 | 0 | 0 | 184948.5664 | 0 | 52938.223 | 237535.1 | 0 | 0 | -184948.5664 | 184596.877 | 201594.4302 | 89125.5294 | 13.1686 | 0.00010563 | 0.56806 | 0.71906 | 0.20795 | 3.5624 | 3.7421 | 0.13096 | 1.1399 | 2.0619e-10 | 0.90691
130.9114 | 9.5762 | 84.4301 | 10.327 | 20.4793 | 6.7512 | 1953.2993 | 0.0099268 | 0 | 0.0099268 | 0 | 1351.7067 | 0.97157 | 0 | 0 | 0 | 0 | 0 | 0 | -208576.8637 | -31210.3549 | -110842.1209 | 0 | 0 | 185345.5251 | 0 | 52998.9275 | 238043.1117 | 0 | 0 | -185345.5251 | 185044.1842 | 202010.6897 | 89316.83 | 13.1721 | 0.00010574 | 0.569 | 0.71924 | 0.20783 | 3.5633 | 3.7429 | 0.13074 | 1.1409 | 2.0614e-10 | 0.90732
131.0194 | 9.5806 | 84.4301 | 10.3078 | 20.4984 | 6.7574 | 1955.3953 | 0.0099269 | 0 | 0.0099269 | 0 | 1353.8024 | 0.97157 | 0 | 0 | 0 | 0 | 0 | 0 | -208865.3929 | -31217.6318 | -110994.8049 | 0 | 0 | 185743.0897 | 0 | 53059.7034 | 238551.8734 | 0 | 0 | -185743.0897 | 185492.17 | 202427.4847 | 89508.4227 | 13.1755 | 0.00010585 | 0.56994 | 0.71943 | 0.20771 | 3.5642 | 3.7436 | 0.13053 | 1.1418 | 2.0609e-10 | 0.90773
131.0199 | 9.5806 | 84.4301 | 10.3077 | 20.4985 | 6.7575 | 1955.4057 | 0.0099262 | 0 | 0.0099262 | 0 | 1353.8129 | 0.97157 | 0 | 0 | 0 | 0 | 0 | 0 | -208866.8318 | -31217.6681 | -110995.5664 | 0 | 0 | 185745.073 | 0 | 53060.0065 | 238554.4112 | 0 | 0 | -185745.073 | 185494.4048 | 202429.5636 | 89509.3784 | 13.1755 | 0.00010585 | 0.56995 | 0.71943 | 0.20771 | 3.5642 | 3.7436 | 0.13053 | 1.1418 | 2.0609e-10 | 0.90773
131.0205 | 9.5806 | 84.4301 | 10.3076 | 20.4986 | 6.7575 | 1955.4162 | 0.0099262 | 0 | 0.0099262 | 0 | 1353.8233 | 0.97157 | 0 | 0 | 0 | 0 | 0 | 0 | -208868.2707 | -31217.7044 | -110996.3278 | 0 | 0 | 185747.0562 | 0 | 53060.3095 | 238556.9491 | 0 | 0 | -185747.0562 | 185496.6395 | 202431.6425 | 89510.3342 | 13.1756 | 0.00010586 | 0.56995 | 0.71943 | 0.20771 | 3.5642 | 3.7436 | 0.13052 | 1.1418 | 2.0609e-10 | 0.90773
131.021 | 9.5806 | 84.4301 | 10.3075 | 20.4987 | 6.7575 | 1955.4266 | 0.0099262 | 0 | 0.0099262 | 0 | 1353.8338 | 0.97157 | 0 | 0 | 0 | 0 | 0 | 0 | -208869.7096 | -31217.7407 | -110997.0892 | 0 | 0 | 185749.0394 | 0 | 53060.6126 | 238559.487 | 0 | 0 | -185749.0394 | 185498.8743 | 202433.7214 | 89511.29 | 13.1756 | 0.00010586 | 0.56995 | 0.71943 | 0.20771 | 3.5642 | 3.7436 | 0.13052 | 1.1418 | 2.0609e-10 | 0.90773
131.0215 | 9.5807 | 84.4301 | 10.3074 | 20.4988 | 6.7576 | 1955.4371 | 0.0099262 | 0 | 0.0099262 | 0 | 1353.8442 | 0.97157 | 0 | 0 | 0 | 0 | 0 | 0 | -208871.1485 | -31217.777 | -110997.8507 | 0 | 0 | 185751.0227 | 0 | 53060.9157 | 238562.0248 | 0 | 0 | -185751.0227 | 185501.1091 | 202435.8004 | 89512.2457 | 13.1756 | 0.00010586 | 0.56996 | 0.71943 | 0.20771 | 3.5642 | 3.7436 | 0.13052 | 1.1418 | 2.0609e-10 | 0.90774
131.0221 | 9.5807 | 84.4301 | 10.3073 | 20.4989 | 6.7576 | 1955.4475 | 0.0099262 | 0 | 0.0099262 | 0 | 1353.8547 | 0.97157 | 0 | 0 | 0 | 0 | 0 | 0 | -208872.5874 | -31217.8133 | -110998.6121 | 0 | 0 | 185753.0059 | 0 | 53061.2188 | 238564.5628 | 0 | 0 | -185753.0059 | 185503.3439 | 202437.8793 | 89513.2015 | 13.1756 | 0.00010586 | 0.56996 | 0.71943 | 0.20771 | 3.5642 | 3.7436 | 0.13052 | 1.1418 | 2.0609e-10 | 0.90774
131.0232 | 9.5807 | 84.4301 | 10.3071 | 20.499 | 6.7577 | 1955.4684 | 0.0099263 | 0 | 0.0099263 | 0 | 1353.8756 | 0.97157 | 0 | 0 | 0 | 0 | 0 | 0 | -208875.4652 | -31217.8858 | -111000.135 | 0 | 0 | 185756.9725 | 0 | 53061.825 | 238569.6386 | 0 | 0 | -185756.9725 | 185507.8136 | 202442.0372 | 89515.113 | 13.1757 | 0.00010586 | 0.56997 | 0.71943 | 0.20771 | 3.5642 | 3.7436 | 0.13052 | 1.1418 | 2.0609e-10 | 0.90774
131.0242 | 9.5808 | 84.4301 | 10.3069 | 20.4992 | 6.7577 | 1955.4893 | 0.0099263 | 0 | 0.0099263 | 0 | 1353.8965 | 0.97157 | 0 | 0 | 0 | 0 | 0 | 0 | -208878.3431 | -31217.9584 | -111001.6579 | 0 | 0 | 185760.9392 | 0 | 53062.4312 | 238574.7146 | 0 | 0 | -185760.9392 | 185512.2834 | 202446.1952 | 89517.0246 | 13.1757 | 0.00010586 | 0.56998 | 0.71944 | 0.20771 | 3.5642 | 3.7437 | 0.13052 | 1.1418 | 2.0609e-10 | 0.90775
131.0253 | 9.5808 | 84.4301 | 10.3067 | 20.4994 | 6.7578 | 1955.5102 | 0.0099263 | 0 | 0.0099263 | 0 | 1353.9174 | 0.97157 | 0 | 0 | 0 | 0 | 0 | 0 | -208881.221 | -31218.031 | -111003.1809 | 0 | 0 | 185764.9059 | 0 | 53063.0374 | 238579.7906 | 0 | 0 | -185764.9059 | 185516.7532 | 202450.3532 | 89518.9362 | 13.1757 | 0.00010586 | 0.56999 | 0.71944 | 0.20771 | 3.5643 | 3.7437 | 0.13051 | 1.1418 | 2.0609e-10 | 0.90775
131.0361 | 9.5812 | 84.4301 | 10.3048 | 20.5013 | 6.7584 | 1955.7193 | 0.0099267 | 0 | 0.0099267 | 0 | 1354.1264 | 0.97157 | 0 | 0 | 0 | 0 | 0 | 0 | -208910.0025 | -31218.7569 | -111018.4115 | 0 | 0 | 185804.5762 | 0 | 53069.1 | 238630.555 | 0 | 0 | -185804.5762 | 185561.4551 | 202491.9364 | 89538.054 | 13.1761 | 0.00010587 | 0.57009 | 0.71946 | 0.20769 | 3.5643 | 3.7437 | 0.13049 | 1.1419 | 2.0608e-10 | 0.90779
131.0469 | 9.5817 | 84.4301 | 10.3029 | 20.5032 | 6.759 | 1955.9284 | 0.0099269 | 0 | 0.0099269 | 0 | 1354.3355 | 0.97157 | 0 | 0 | 0 | 0 | 0 | 0 | -208938.788 | -31219.4829 | -111033.6442 | 0 | 0 | 185844.2526 | 0 | 53075.1633 | 238681.3269 | 0 | 0 | -185844.2526 | 185606.1636 | 202533.5249 | 89557.1747 | 13.1764 | 0.00010588 | 0.57018 | 0.71947 | 0.20768 | 3.5644 | 3.7438 | 0.13047 | 1.142 | 2.0608e-10 | 0.90783
131.0576 | 9.5821 | 84.4301 | 10.301 | 20.5051 | 6.7597 | 1956.1375 | 0.0099271 | 0 | 0.0099271 | 0 | 1354.5446 | 0.97157 | 0 | 0 | 0 | 0 | 0 | 0 | -208967.5771 | -31220.209 | -111048.8788 | 0 | 0 | 185883.935 | 0 | 53081.2275 | 238732.1062 | 0 | 0 | -185883.935 | 185650.8787 | 202575.1187 | 89576.2982 | 13.1767 | 0.00010589 | 0.57028 | 0.71949 | 0.20767 | 3.5645 | 3.7439 | 0.13045 | 1.1421 | 2.0607e-10 | 0.90787
131.1653 | 9.5864 | 84.4301 | 10.2819 | 20.5242 | 6.7659 | 1958.2302 | 0.0099313 | 0 | 0.0099313 | 0 | 1356.6374 | 0.97157 | 0 | 0 | 0 | 0 | 0 | 0 | -209255.7008 | -31227.4756 | -111201.3483 | 0 | 0 | 186281.0899 | 0 | 53141.918 | 239240.3088 | 0 | 0 | -186281.0899 | 186098.3909 | 202991.3487 | 89767.6935 | 13.1801 | 0.00010601 | 0.57122 | 0.71968 | 0.20755 | 3.5655 | 3.7446 | 0.13023 | 1.1431 | 2.0602e-10 | 0.90828
131.273 | 9.5906 | 84.4301 | 10.2628 | 20.5432 | 6.7722 | 1960.3259 | 0.0099331 | 0 | 0.0099331 | 0 | 1358.7331 | 0.97157 | 0 | 0 | 0 | 0 | 0 | 0 | -209544.2199 | -31234.7523 | -111354.027 | 0 | 0 | 186678.8466 | 0 | 53202.6917 | 239749.2558 | 0 | 0 | -186678.8466 | 186546.564 | 203408.1092 | 89959.3787 | 13.1834 | 0.00010612 | 0.57218 | 0.71987 | 0.20744 | 3.5664 | 3.7454 | 0.13002 | 1.144 | 2.0597e-10 | 0.90868
131.3807 | 9.5948 | 84.4302 | 10.2438 | 20.5622 | 6.7785 | 1962.4242 | 0.009933 | 0 | 0.009933 | 0 | 1360.8311 | 0.97157 | 0 | 0 | 0 | 0 | 0 | 0 | -209833.0736 | -31242.0374 | -111506.8828 | 0 | 0 | 187077.2048 | 0 | 53263.536 | 240258.9465 | 0 | 0 | -187077.2048 | 186995.4105 | 203825.3992 | 90151.3538 | 13.1866 | 0.00010623 | 0.57313 | 0.72005 | 0.20732 | 3.5673 | 3.7461 | 0.1298 | 1.145 | 2.0592e-10 | 0.90908
131.3812 | 9.5949 | 84.4302 | 10.2437 | 20.5623 | 6.7785 | 1962.4346 | 0.0099323 | 0 | 0.0099323 | 0 | 1360.8416 | 0.97157 | 0 | 0 | 0 | 0 | 0 | 0 | -209834.514 | -31242.0737 | -111507.6451 | 0 | 0 | 187079.1918 | 0 | 53263.8394 | 240261.4888 | 0 | 0 | -187079.1918 | 186997.6494 | 203827.4804 | 90152.3114 | 13.1867 | 0.00010624 | 0.57314 | 0.72006 | 0.20732 | 3.5673 | 3.7461 | 0.1298 | 1.145 | 2.0592e-10 | 0.90908
131.3818 | 9.5949 | 84.4302 | 10.2436 | 20.5624 | 6.7785 | 1962.4451 | 0.0099323 | 0 | 0.0099323 | 0 | 1360.8521 | 0.97157 | 0 | 0 | 0 | 0 | 0 | 0 | -209835.9544 | -31242.11 | -111508.4073 | 0 | 0 | 187081.1788 | 0 | 53264.1428 | 240264.0311 | 0 | 0 | -187081.1788 | 186999.8883 | 203829.5616 | 90153.269 | 13.1867 | 0.00010624 | 0.57314 | 0.72006 | 0.20732 | 3.5673 | 3.7461 | 0.1298 | 1.145 | 2.0592e-10 | 0.90908
131.3823 | 9.5949 | 84.4302 | 10.2435 | 20.5625 | 6.7786 | 1962.4555 | 0.0099323 | 0 | 0.0099323 | 0 | 1360.8625 | 0.97157 | 0 | 0 | 0 | 0 | 0 | 0 | -209837.3948 | -31242.1463 | -111509.1695 | 0 | 0 | 187083.1659 | 0 | 53264.4462 | 240266.5734 | 0 | 0 | -187083.1659 | 187002.1272 | 203831.6428 | 90154.2265 | 13.1867 | 0.00010624 | 0.57315 | 0.72006 | 0.20732 | 3.5673 | 3.7461 | 0.1298 | 1.145 | 2.0592e-10 | 0.90909
131.3828 | 9.5949 | 84.4302 | 10.2434 | 20.5625 | 6.7786 | 1962.466 | 0.0099323 | 0 | 0.0099323 | 0 | 1360.873 | 0.97157 | 0 | 0 | 0 | 0 | 0 | 0 | -209838.8352 | -31242.1827 | -111509.9317 | 0 | 0 | 187085.1529 | 0 | 53264.7496 | 240269.1157 | 0 | 0 | -187085.1529 | 187004.3661 | 203833.724 | 90155.1841 | 13.1867 | 0.00010624 | 0.57315 | 0.72006 | 0.20732 | 3.5673 | 3.7461 | 0.1298 | 1.145 | 2.0592e-10 | 0.90909
131.3834 | 9.5949 | 84.4302 | 10.2433 | 20.5626 | 6.7786 | 1962.4765 | 0.0099324 | 0 | 0.0099324 | 0 | 1360.8835 | 0.97157 | 0 | 0 | 0 | 0 | 0 | 0 | -209840.2756 | -31242.219 | -111510.694 | 0 | 0 | 187087.14 | 0 | 53265.053 | 240271.6581 | 0 | 0 | -187087.14 | 187006.605 | 203835.8053 | 90156.1417 | 13.1867 | 0.00010624 | 0.57316 | 0.72006 | 0.20732 | 3.5673 | 3.7461 | 0.12979 | 1.145 | 2.0592e-10 | 0.90909
131.3844 | 9.595 | 84.4302 | 10.2431 | 20.5628 | 6.7787 | 1962.4974 | 0.0099324 | 0 | 0.0099324 | 0 | 1360.9044 | 0.97157 | 0 | 0 | 0 | 0 | 0 | 0 | -209843.1565 | -31242.2916 | -111512.2185 | 0 | 0 | 187091.1142 | 0 | 53265.6599 | 240276.7428 | 0 | 0 | -187091.1142 | 187011.083 | 203839.9678 | 90158.057 | 13.1867 | 0.00010624 | 0.57317 | 0.72006 | 0.20732 | 3.5673 | 3.7461 | 0.12979 | 1.145 | 2.0592e-10 | 0.90909
131.3855 | 9.595 | 84.4302 | 10.2429 | 20.563 | 6.7788 | 1962.5183 | 0.0099324 | 0 | 0.0099324 | 0 | 1360.9253 | 0.97157 | 0 | 0 | 0 | 0 | 0 | 0 | -209846.0374 | -31242.3643 | -111513.743 | 0 | 0 | 187095.0884 | 0 | 53266.2667 | 240281.8276 | 0 | 0 | -187095.0884 | 187015.561 | 203844.1304 | 90159.9722 | 13.1868 | 0.00010624 | 0.57318 | 0.72006 | 0.20731 | 3.5673 | 3.7461 | 0.12979 | 1.145 | 2.0592e-10 | 0.9091
131.3866 | 9.5951 | 84.4302 | 10.2427 | 20.5632 | 6.7788 | 1962.5392 | 0.0099324 | 0 | 0.0099324 | 0 | 1360.9462 | 0.97157 | 0 | 0 | 0 | 0 | 0 | 0 | -209848.9183 | -31242.437 | -111515.2675 | 0 | 0 | 187099.0627 | 0 | 53266.8735 | 240286.9125 | 0 | 0 | -187099.0627 | 187020.039 | 203848.293 | 90161.8875 | 13.1868 | 0.00010624 | 0.57319 | 0.72006 | 0.20731 | 3.5674 | 3.7461 | 0.12979 | 1.145 | 2.0592e-10 | 0.9091
131.3973 | 9.5955 | 84.4302 | 10.2408 | 20.5651 | 6.7794 | 1962.7485 | 0.0099328 | 0 | 0.0099328 | 0 | 1361.1555 | 0.97157 | 0 | 0 | 0 | 0 | 0 | 0 | -209877.7298 | -31243.1636 | -111530.514 | 0 | 0 | 187138.809 | 0 | 53272.9424 | 240337.7655 | 0 | 0 | -187138.809 | 187064.8231 | 203889.9222 | 90181.0419 | 13.1871 | 0.00010625 | 0.57328 | 0.72008 | 0.2073 | 3.5675 | 3.7462 | 0.12977 | 1.1451 | 2.0592e-10 | 0.90914
131.4081 | 9.5959 | 84.4302 | 10.2389 | 20.567 | 6.7801 | 1962.9578 | 0.009933 | 0 | 0.009933 | 0 | 1361.3648 | 0.97157 | 0 | 0 | 0 | 0 | 0 | 0 | -209906.5453 | -31243.8904 | -111545.7626 | 0 | 0 | 187178.5613 | 0 | 53279.0121 | 240388.6259 | 0 | 0 | -187178.5613 | 187109.6138 | 203931.5566 | 90200.1991 | 13.1875 | 0.00010626 | 0.57338 | 0.7201 | 0.20729 | 3.5675 | 3.7463 | 0.12974 | 1.1452 | 2.0591e-10 | 0.90918
131.4188 | 9.5963 | 84.4302 | 10.237 | 20.5689 | 6.7807 | 1963.1671 | 0.0099332 | 0 | 0.0099332 | 0 | 1361.5741 | 0.97157 | 0 | 0 | 0 | 0 | 0 | 0 | -209935.3643 | -31244.6172 | -111561.013 | 0 | 0 | 187218.3196 | 0 | 53285.0825 | 240439.4937 | 0 | 0 | -187218.3196 | 187154.4111 | 203973.1962 | 90219.3592 | 13.1878 | 0.00010627 | 0.57347 | 0.72012 | 0.20728 | 3.5676 | 3.7464 | 0.12972 | 1.1453 | 2.0591e-10 | 0.90922
131.5262 | 9.6005 | 84.4302 | 10.218 | 20.5878 | 6.7869 | 1965.2621 | 0.0099372 | 0 | 0.0099372 | 0 | 1363.6691 | 0.97157 | 0 | 0 | 0 | 0 | 0 | 0 | -210223.7851 | -31251.8914 | -111713.6398 | 0 | 0 | 187616.2306 | 0 | 53345.8356 | 240948.5774 | 0 | 0 | -187616.2306 | 187602.7418 | 204389.8815 | 90411.1188 | 13.1909 | 0.00010639 | 0.57444 | 0.72031 | 0.20716 | 3.5686 | 3.7471 | 0.1295 | 1.1462 | 2.0586e-10 | 0.90962
131.6335 | 9.6046 | 84.4302 | 10.1991 | 20.6068 | 6.7932 | 1967.3599 | 0.0099389 | 0 | 0.0099389 | 0 | 1365.7668 | 0.97157 | 0 | 0 | 0 | 0 | 0 | 0 | -210512.5974 | -31259.1754 | -111866.4736 | 0 | 0 | 188014.7387 | 0 | 53406.6712 | 241458.3992 | 0 | 0 | -188014.7387 | 188051.728 | 204807.0912 | 90603.1662 | 13.194 | 0.0001065 | 0.57541 | 0.7205 | 0.20704 | 3.5695 | 3.7479 | 0.12929 | 1.1472 | 2.0581e-10 | 0.91001
131.7409 | 9.6088 | 84.4302 | 10.1802 | 20.6257 | 6.7994 | 1969.4602 | 0.0099387 | 0 | 0.0099387 | 0 | 1367.867 | 0.97157 | 0 | 0 | 0 | 0 | 0 | 0 | -210801.7398 | -31266.4677 | -112019.4821 | 0 | 0 | 188413.8437 | 0 | 53467.5762 | 241968.9585 | 0 | 0 | -188413.8437 | 188501.3823 | 205224.8245 | 90795.5012 | 13.197 | 0.00010662 | 0.57638 | 0.72068 | 0.20692 | 3.5704 | 3.7486 | 0.12907 | 1.1481 | 2.0576e-10 | 0.9104
131.7414 | 9.6088 | 84.4302 | 10.1801 | 20.6258 | 6.7995 | 1969.4707 | 0.009938 | 0 | 0.009938 | 0 | 1367.8775 | 0.97157 | 0 | 0 | 0 | 0 | 0 | 0 | -210803.1815 | -31266.5041 | -112020.2451 | 0 | 0 | 188415.8343 | 0 | 53467.8799 | 241971.5049 | 0 | 0 | -188415.8343 | 188503.625 | 205226.9077 | 90796.4605 | 13.1971 | 0.00010662 | 0.57639 | 0.72069 | 0.20692 | 3.5704 | 3.7486 | 0.12907 | 1.1482 | 2.0576e-10 | 0.9104
131.7419 | 9.6088 | 84.4302 | 10.18 | 20.6259 | 6.7995 | 1969.4812 | 0.009938 | 0 | 0.009938 | 0 | 1367.888 | 0.97157 | 0 | 0 | 0 | 0 | 0 | 0 | -210804.6232 | -31266.5405 | -112021.008 | 0 | 0 | 188417.8249 | 0 | 53468.1836 | 241974.0513 | 0 | 0 | -188417.8249 | 188505.8678 | 205228.9909 | 90797.4198 | 13.1971 | 0.00010662 | 0.57639 | 0.72069 | 0.20692 | 3.5704 | 3.7486 | 0.12907 | 1.1482 | 2.0576e-10 | 0.9104
131.7425 | 9.6088 | 84.4302 | 10.1799 | 20.626 | 6.7995 | 1969.4916 | 0.009938 | 0 | 0.009938 | 0 | 1367.8984 | 0.97157 | 0 | 0 | 0 | 0 | 0 | 0 | -210806.0649 | -31266.5768 | -112021.7709 | 0 | 0 | 188419.8155 | 0 | 53468.4873 | 241976.5978 | 0 | 0 | -188419.8155 | 188508.1105 | 205231.0742 | 90798.3791 | 13.1971 | 0.00010662 | 0.5764 | 0.72069 | 0.20692 | 3.5704 | 3.7486 | 0.12906 | 1.1482 | 2.0576e-10 | 0.9104
131.743 | 9.6088 | 84.4302 | 10.1798 | 20.6261 | 6.7995 | 1969.5021 | 0.009938 | 0 | 0.009938 | 0 | 1367.9089 | 0.97157 | 0 | 0 | 0 | 0 | 0 | 0 | -210807.5066 | -31266.6132 | -112022.5338 | 0 | 0 | 188421.8061 | 0 | 53468.7909 | 241979.1442 | 0 | 0 | -188421.8061 | 188510.3533 | 205233.1575 | 90799.3384 | 13.1971 | 0.00010662 | 0.5764 | 0.72069 | 0.20692 | 3.5705 | 3.7486 | 0.12906 | 1.1482 | 2.0575e-10 | 0.91041
131.7435 | 9.6089 | 84.4302 | 10.1797 | 20.6262 | 6.7996 | 1969.5126 | 0.009938 | 0 | 0.009938 | 0 | 1367.9194 | 0.97157 | 0 | 0 | 0 | 0 | 0 | 0 | -210808.9484 | -31266.6496 | -112023.2968 | 0 | 0 | 188423.7967 | 0 | 53469.0946 | 241981.6907 | 0 | 0 | -188423.7967 | 188512.5961 | 205235.2407 | 90800.2977 | 13.1971 | 0.00010662 | 0.57641 | 0.72069 | 0.20692 | 3.5705 | 3.7486 | 0.12906 | 1.1482 | 2.0575e-10 | 0.91041
131.7446 | 9.6089 | 84.4302 | 10.1795 | 20.6264 | 6.7996 | 1969.5335 | 0.0099381 | 0 | 0.0099381 | 0 | 1367.9403 | 0.97157 | 0 | 0 | 0 | 0 | 0 | 0 | -210811.8318 | -31266.7223 | -112024.8227 | 0 | 0 | 188427.778 | 0 | 53469.702 | 241986.7837 | 0 | 0 | -188427.778 | 188517.0817 | 205239.4073 | 90802.2164 | 13.1971 | 0.00010662 | 0.57642 | 0.72069 | 0.20692 | 3.5705 | 3.7486 | 0.12906 | 1.1482 | 2.0575e-10 | 0.91041
131.7457 | 9.6089 | 84.4302 | 10.1793 | 20.6265 | 6.7997 | 1969.5545 | 0.0099381 | 0 | 0.0099381 | 0 | 1367.9613 | 0.97157 | 0 | 0 | 0 | 0 | 0 | 0 | -210814.7154 | -31266.795 | -112026.3486 | 0 | 0 | 188431.7594 | 0 | 53470.3094 | 241991.8767 | 0 | 0 | -188431.7594 | 188521.5673 | 205243.574 | 90804.135 | 13.1972 | 0.00010662 | 0.57643 | 0.72069 | 0.20692 | 3.5705 | 3.7486 | 0.12906 | 1.1482 | 2.0575e-10 | 0.91042
131.7467 | 9.609 | 84.4302 | 10.1791 | 20.6267 | 6.7998 | 1969.5754 | 0.0099381 | 0 | 0.0099381 | 0 | 1367.9822 | 0.97157 | 0 | 0 | 0 | 0 | 0 | 0 | -210817.5989 | -31266.8677 | -112027.8745 | 0 | 0 | 188435.7408 | 0 | 53470.9168 | 241996.9699 | 0 | 0 | -188435.7408 | 188526.0531 | 205247.7407 | 90806.0538 | 13.1972 | 0.00010662 | 0.57644 | 0.7207 | 0.20692 | 3.5705 | 3.7486 | 0.12906 | 1.1482 | 2.0575e-10 | 0.91042
131.7574 | 9.6094 | 84.4302 | 10.1773 | 20.6286 | 6.8004 | 1969.7849 | 0.0099385 | 0 | 0.0099385 | 0 | 1368.1917 | 0.97157 | 0 | 0 | 0 | 0 | 0 | 0 | -210846.4367 | -31267.595 | -112043.1349 | 0 | 0 | 188475.5582 | 0 | 53476.9912 | 242047.9052 | 0 | 0 | -188475.5582 | 188570.914 | 205289.4105 | 90825.2424 | 13.1975 | 0.00010663 | 0.57654 | 0.72071 | 0.20691 | 3.5706 | 3.7487 | 0.12903 | 1.1483 | 2.0575e-10 | 0.91046
131.7681 | 9.6098 | 84.4302 | 10.1754 | 20.6305 | 6.801 | 1969.9944 | 0.0099387 | 0 | 0.0099387 | 0 | 1368.4012 | 0.97157 | 0 | 0 | 0 | 0 | 0 | 0 | -210875.2785 | -31268.3224 | -112058.3974 | 0 | 0 | 188515.3816 | 0 | 53483.0664 | 242098.8478 | 0 | 0 | -188515.3816 | 188615.7814 | 205331.0855 | 90844.4339 | 13.1978 | 0.00010664 | 0.57663 | 0.72073 | 0.20689 | 3.5707 | 3.7488 | 0.12901 | 1.1484 | 2.0574e-10 | 0.9105
131.7788 | 9.6102 | 84.4302 | 10.1735 | 20.6324 | 6.8016 | 1970.2039 | 0.0099388 | 0 | 0.0099388 | 0 | 1368.6107 | 0.97157 | 0 | 0 | 0 | 0 | 0 | 0 | -210904.1237 | -31269.0499 | -112073.6617 | 0 | 0 | 188555.2109 | 0 | 53489.1424 | 242149.7978 | 0 | 0 | -188555.2109 | 188660.6554 | 205372.7657 | 90863.6283 | 13.1981 | 0.00010666 | 0.57673 | 0.72075 | 0.20688 | 3.5708 | 3.7489 | 0.12899 | 1.1485 | 2.0574e-10 | 0.91053
131.8858 | 9.6143 | 84.4303 | 10.1547 | 20.6512 | 6.8078 | 1972.3007 | 0.0099428 | 0 | 0.0099428 | 0 | 1370.7075 | 0.97157 | 0 | 0 | 0 | 0 | 0 | 0 | -211192.8047 | -31276.3307 | -112226.4261 | 0 | 0 | 188953.8297 | 0 | 53549.9503 | 242659.7001 | 0 | 0 | -188953.8297 | 189109.7498 | 205789.8529 | 91055.729 | 13.201 | 0.00010677 | 0.57771 | 0.72094 | 0.20676 | 3.5717 | 3.7496 | 0.12877 | 1.1494 | 2.0569e-10 | 0.91092
131.9928 | 9.6183 | 84.4303 | 10.1358 | 20.6701 | 6.8141 | 1974.4003 | 0.0099443 | 0 | 0.0099443 | 0 | 1372.8071 | 0.97157 | 0 | 0 | 0 | 0 | 0 | 0 | -211481.873 | -31283.6212 | -112379.3954 | 0 | 0 | 189353.0409 | 0 | 53610.8397 | 243170.3341 | 0 | 0 | -189353.0409 | 189559.4944 | 206207.4584 | 91248.1152 | 13.2039 | 0.00010688 | 0.5787 | 0.72113 | 0.20664 | 3.5726 | 3.7504 | 0.12855 | 1.1504 | 2.0564e-10 | 0.9113
132.0998 | 9.6223 | 84.4303 | 10.1171 | 20.6889 | 6.8203 | 1976.5025 | 0.009944 | 0 | 0.009944 | 0 | 1374.9091 | 0.97157 | 0 | 0 | 0 | 0 | 0 | 0 | -211771.2667 | -31290.9199 | -112532.537 | 0 | 0 | 189752.8441 | 0 | 53671.7977 | 243681.6992 | 0 | 0 | -189752.8441 | 190009.9015 | 206625.5813 | 91440.7867 | 13.2067 | 0.000107 | 0.57969 | 0.72132 | 0.20653 | 3.5736 | 3.7511 | 0.12833 | 1.1514 | 2.0559e-10 | 0.91168
132.1004 | 9.6223 | 84.4303 | 10.117 | 20.689 | 6.8203 | 1976.513 | 0.0099433 | 0 | 0.0099433 | 0 | 1374.9196 | 0.97157 | 0 | 0 | 0 | 0 | 0 | 0 | -211772.7096 | -31290.9562 | -112533.3005 | 0 | 0 | 189754.8379 | 0 | 53672.1017 | 243684.2494 | 0 | 0 | -189754.8379 | 190012.1478 | 206627.6663 | 91441.7475 | 13.2067 | 0.000107 | 0.5797 | 0.72132 | 0.20652 | 3.5736 | 3.7511 | 0.12833 | 1.1514 | 2.0559e-10 | 0.91168
132.1009 | 9.6223 | 84.4303 | 10.1169 | 20.6891 | 6.8203 | 1976.5235 | 0.0099433 | 0 | 0.0099433 | 0 | 1374.9301 | 0.97157 | 0 | 0 | 0 | 0 | 0 | 0 | -211774.1524 | -31290.9926 | -112534.064 | 0 | 0 | 189756.8318 | 0 | 53672.4056 | 243686.7996 | 0 | 0 | -189756.8318 | 190014.3941 | 206629.7513 | 91442.7084 | 13.2068 | 0.000107 | 0.5797 | 0.72132 | 0.20652 | 3.5736 | 3.7511 | 0.12833 | 1.1514 | 2.0559e-10 | 0.91169
132.1014 | 9.6224 | 84.4303 | 10.1168 | 20.6892 | 6.8204 | 1976.534 | 0.0099433 | 0 | 0.0099433 | 0 | 1374.9406 | 0.97157 | 0 | 0 | 0 | 0 | 0 | 0 | -211775.5953 | -31291.029 | -112534.8276 | 0 | 0 | 189758.8257 | 0 | 53672.7095 | 243689.3499 | 0 | 0 | -189758.8257 | 190016.6404 | 206631.8363 | 91443.6693 | 13.2068 | 0.000107 | 0.57971 | 0.72132 | 0.20652 | 3.5736 | 3.7511 | 0.12833 | 1.1514 | 2.0559e-10 | 0.91169
132.102 | 9.6224 | 84.4303 | 10.1167 | 20.6893 | 6.8204 | 1976.5445 | 0.0099433 | 0 | 0.0099433 | 0 | 1374.9511 | 0.97157 | 0 | 0 | 0 | 0 | 0 | 0 | -211777.0381 | -31291.0654 | -112535.5911 | 0 | 0 | 189760.8197 | 0 | 53673.0134 | 243691.9001 | 0 | 0 | -189760.8197 | 190018.8867 | 206633.9214 | 91444.6302 | 13.2068 | 0.000107 | 0.57971 | 0.72132 | 0.20652 | 3.5736 | 3.7511 | 0.12833 | 1.1514 | 2.0559e-10 | 0.91169
132.1025 | 9.6224 | 84.4303 | 10.1166 | 20.6894 | 6.8204 | 1976.5549 | 0.0099433 | 0 | 0.0099433 | 0 | 1374.9615 | 0.97157 | 0 | 0 | 0 | 0 | 0 | 0 | -211778.4809 | -31291.1018 | -112536.3546 | 0 | 0 | 189762.8136 | 0 | 53673.3173 | 243694.4504 | 0 | 0 | -189762.8136 | 190021.133 | 206636.0064 | 91445.5911 | 13.2068 | 0.000107 | 0.57972 | 0.72132 | 0.20652 | 3.5736 | 3.7511 | 0.12833 | 1.1514 | 2.0559e-10 | 0.91169
132.1036 | 9.6224 | 84.4303 | 10.1164 | 20.6896 | 6.8205 | 1976.5759 | 0.0099433 | 0 | 0.0099433 | 0 | 1374.9825 | 0.97157 | 0 | 0 | 0 | 0 | 0 | 0 | -211781.3667 | -31291.1746 | -112537.8817 | 0 | 0 | 189766.8015 | 0 | 53673.9252 | 243699.5509 | 0 | 0 | -189766.8015 | 190025.6257 | 206640.1765 | 91447.513 | 13.2068 | 0.000107 | 0.57973 | 0.72133 | 0.20652 | 3.5736 | 3.7512 | 0.12832 | 1.1514 | 2.0559e-10 | 0.91169
132.1046 | 9.6225 | 84.4303 | 10.1162 | 20.6898 | 6.8205 | 1976.5969 | 0.0099433 | 0 | 0.0099433 | 0 | 1375.0035 | 0.97157 | 0 | 0 | 0 | 0 | 0 | 0 | -211784.2525 | -31291.2474 | -112539.4088 | 0 | 0 | 189770.7895 | 0 | 53674.5331 | 243704.6516 | 0 | 0 | -189770.7895 | 190030.1185 | 206644.3467 | 91449.4348 | 13.2069 | 0.000107 | 0.57974 | 0.72133 | 0.20652 | 3.5736 | 3.7512 | 0.12832 | 1.1514 | 2.0559e-10 | 0.9117
132.1057 | 9.6225 | 84.4303 | 10.116 | 20.69 | 6.8206 | 1976.6178 | 0.0099434 | 0 | 0.0099434 | 0 | 1375.0244 | 0.97157 | 0 | 0 | 0 | 0 | 0 | 0 | -211787.1383 | -31291.3201 | -112540.9359 | 0 | 0 | 189774.7775 | 0 | 53675.1409 | 243709.7523 | 0 | 0 | -189774.7775 | 190034.6114 | 206648.5169 | 91451.3567 | 13.2069 | 0.000107 | 0.57975 | 0.72133 | 0.20652 | 3.5736 | 3.7512 | 0.12832 | 1.1514 | 2.0559e-10 | 0.9117
132.1164 | 9.6229 | 84.4303 | 10.1142 | 20.6919 | 6.8212 | 1976.8275 | 0.0099437 | 0 | 0.0099437 | 0 | 1375.234 | 0.97157 | 0 | 0 | 0 | 0 | 0 | 0 | -211815.9986 | -31292.048 | -112556.2082 | 0 | 0 | 189814.6611 | 0 | 53681.2201 | 243760.7635 | 0 | 0 | -189814.6611 | 190079.5434 | 206690.2218 | 91470.5773 | 13.2072 | 0.00010701 | 0.57985 | 0.72135 | 0.20651 | 3.5737 | 3.7512 | 0.1283 | 1.1515 | 2.0558e-10 | 0.91174
132.127 | 9.6233 | 84.4303 | 10.1123 | 20.6937 | 6.8218 | 1977.0371 | 0.0099439 | 0 | 0.0099439 | 0 | 1375.4437 | 0.97157 | 0 | 0 | 0 | 0 | 0 | 0 | -211844.8627 | -31292.776 | -112571.4826 | 0 | 0 | 189854.5505 | 0 | 53687.3 | 243811.782 | 0 | 0 | -189854.5505 | 190124.4819 | 206731.9319 | 91489.8006 | 13.2074 | 0.00010703 | 0.57994 | 0.72137 | 0.20649 | 3.5738 | 3.7513 | 0.12828 | 1.1516 | 2.0558e-10 | 0.91178
132.1377 | 9.6237 | 84.4303 | 10.1104 | 20.6956 | 6.8225 | 1977.2468 | 0.009944 | 0 | 0.009944 | 0 | 1375.6534 | 0.97157 | 0 | 0 | 0 | 0 | 0 | 0 | -211873.7304 | -31293.5041 | -112586.7588 | 0 | 0 | 189894.4459 | 0 | 53693.3807 | 243862.8077 | 0 | 0 | -189894.4459 | 190169.4269 | 206773.6472 | 91509.0268 | 13.2077 | 0.00010704 | 0.58004 | 0.72139 | 0.20648 | 3.5739 | 3.7514 | 0.12825 | 1.1517 | 2.0557e-10 | 0.91182
132.2444 | 9.6277 | 84.4303 | 10.0917 | 20.7144 | 6.8287 | 1979.3452 | 0.0099479 | 0 | 0.0099479 | 0 | 1377.7518 | 0.97157 | 0 | 0 | 0 | 0 | 0 | 0 | -212162.6332 | -31300.7904 | -112739.6405 | 0 | 0 | 190293.7223 | 0 | 53754.2353 | 244373.4637 | 0 | 0 | -190293.7223 | 190619.2284 | 207191.0812 | 91701.4445 | 13.2104 | 0.00010715 | 0.58104 | 0.72158 | 0.20636 | 3.5748 | 3.7521 | 0.12803 | 1.1527 | 2.0552e-10 | 0.91219
132.351 | 9.6316 | 84.4303 | 10.0731 | 20.7331 | 6.8348 | 1981.4464 | 0.0099493 | 0 | 0.0099493 | 0 | 1379.853 | 0.97157 | 0 | 0 | 0 | 0 | 0 | 0 | -212451.9191 | -31308.0864 | -112892.725 | 0 | 0 | 190693.5862 | 0 | 53815.1706 | 244884.8449 | 0 | 0 | -190693.5862 | 191069.6743 | 207609.0273 | 91894.1452 | 13.2131 | 0.00010726 | 0.58205 | 0.72177 | 0.20624 | 3.5758 | 3.7529 | 0.12781 | 1.1537 | 2.0547e-10 | 0.91256
132.4577 | 9.6355 | 84.4304 | 10.0544 | 20.7519 | 6.841 | 1983.5502 | 0.0099488 | 0 | 0.0099488 | 0 | 1381.9566 | 0.97157 | 0 | 0 | 0 | 0 | 0 | 0 | -212741.5258 | -31315.3904 | -113045.9793 | 0 | 0 | 191094.0372 | 0 | 53876.1735 | 245396.9507 | 0 | 0 | -191094.0372 | 191520.7772 | 208027.4845 | 92087.1289 | 13.2157 | 0.00010738 | 0.58306 | 0.72196 | 0.20612 | 3.5767 | 3.7537 | 0.12759 | 1.1546 | 2.0542e-10 | 0.91293
132.4582 | 9.6355 | 84.4304 | 10.0543 | 20.752 | 6.8411 | 1983.5607 | 0.0099481 | 0 | 0.0099481 | 0 | 1381.9671 | 0.97157 | 0 | 0 | 0 | 0 | 0 | 0 | -212742.9696 | -31315.4268 | -113046.7433 | 0 | 0 | 191096.0341 | 0 | 53876.4776 | 245399.5043 | 0 | 0 | -191096.0341 | 191523.0267 | 208029.571 | 92088.0912 | 13.2157 | 0.00010738 | 0.58306 | 0.72196 | 0.20612 | 3.5767 | 3.7537 | 0.12759 | 1.1546 | 2.0542e-10 | 0.91293
132.4587 | 9.6355 | 84.4304 | 10.0543 | 20.7521 | 6.8411 | 1983.5712 | 0.0099481 | 0 | 0.0099481 | 0 | 1381.9775 | 0.97157 | 0 | 0 | 0 | 0 | 0 | 0 | -212744.4133 | -31315.4632 | -113047.5073 | 0 | 0 | 191098.0311 | 0 | 53876.7817 | 245402.058 | 0 | 0 | -191098.0311 | 191525.2763 | 208031.6574 | 92089.0536 | 13.2158 | 0.00010738 | 0.58307 | 0.72196 | 0.20612 | 3.5767 | 3.7537 | 0.12759 | 1.1546 | 2.0542e-10 | 0.91293
132.4593 | 9.6355 | 84.4304 | 10.0542 | 20.7522 | 6.8411 | 1983.5816 | 0.0099481 | 0 | 0.0099481 | 0 | 1381.988 | 0.97157 | 0 | 0 | 0 | 0 | 0 | 0 | -212745.8571 | -31315.4997 | -113048.2713 | 0 | 0 | 191100.028 | 0 | 53877.0858 | 245404.6117 | 0 | 0 | -191100.028 | 191527.5259 | 208033.7439 | 92090.016 | 13.2158 | 0.00010738 | 0.58307 | 0.72196 | 0.20612 | 3.5768 | 3.7537 | 0.12759 | 1.1547 | 2.0542e-10 | 0.91294
132.4598 | 9.6356 | 84.4304 | 10.0541 | 20.7523 | 6.8411 | 1983.5921 | 0.0099481 | 0 | 0.0099481 | 0 | 1381.9985 | 0.97157 | 0 | 0 | 0 | 0 | 0 | 0 | -212747.3009 | -31315.5361 | -113049.0353 | 0 | 0 | 191102.025 | 0 | 53877.3899 | 245407.1654 | 0 | 0 | -191102.025 | 191529.7755 | 208035.8304 | 92090.9783 | 13.2158 | 0.00010738 | 0.58308 | 0.72196 | 0.20612 | 3.5768 | 3.7537 | 0.12759 | 1.1547 | 2.0542e-10 | 0.91294
132.4603 | 9.6356 | 84.4304 | 10.054 | 20.7524 | 6.8412 | 1983.6026 | 0.0099481 | 0 | 0.0099481 | 0 | 1382.009 | 0.97157 | 0 | 0 | 0 | 0 | 0 | 0 | -212748.7447 | -31315.5725 | -113049.7993 | 0 | 0 | 191104.022 | 0 | 53877.6941 | 245409.7191 | 0 | 0 | -191104.022 | 191532.0251 | 208037.9169 | 92091.9407 | 13.2158 | 0.00010738 | 0.58308 | 0.72196 | 0.20612 | 3.5768 | 3.7537 | 0.12758 | 1.1547 | 2.0542e-10 | 0.91294
132.4614 | 9.6356 | 84.4304 | 10.0538 | 20.7526 | 6.8412 | 1983.6236 | 0.0099482 | 0 | 0.0099482 | 0 | 1382.03 | 0.97157 | 0 | 0 | 0 | 0 | 0 | 0 | -212751.6322 | -31315.6453 | -113051.3274 | 0 | 0 | 191108.016 | 0 | 53878.3023 | 245414.8266 | 0 | 0 | -191108.016 | 191536.5243 | 208042.09 | 92093.8655 | 13.2158 | 0.00010738 | 0.58309 | 0.72196 | 0.20612 | 3.5768 | 3.7537 | 0.12758 | 1.1547 | 2.0542e-10 | 0.91294
132.4624 | 9.6357 | 84.4304 | 10.0536 | 20.7527 | 6.8413 | 1983.6446 | 0.0099482 | 0 | 0.0099482 | 0 | 1382.051 | 0.97157 | 0 | 0 | 0 | 0 | 0 | 0 | -212754.5199 | -31315.7181 | -113052.8555 | 0 | 0 | 191112.0101 | 0 | 53878.9106 | 245419.9342 | 0 | 0 | -191112.0101 | 191541.0236 | 208046.2631 | 92095.7903 | 13.2158 | 0.00010738 | 0.5831 | 0.72197 | 0.20612 | 3.5768 | 3.7537 | 0.12758 | 1.1547 | 2.0542e-10 | 0.91295
132.4635 | 9.6357 | 84.4304 | 10.0534 | 20.7529 | 6.8414 | 1983.6655 | 0.0099482 | 0 | 0.0099482 | 0 | 1382.0719 | 0.97157 | 0 | 0 | 0 | 0 | 0 | 0 | -212757.4075 | -31315.791 | -113054.3836 | 0 | 0 | 191116.0042 | 0 | 53879.5188 | 245425.0418 | 0 | 0 | -191116.0042 | 191545.523 | 208050.4363 | 92097.7151 | 13.2159 | 0.00010738 | 0.58311 | 0.72197 | 0.20612 | 3.5768 | 3.7537 | 0.12758 | 1.1547 | 2.0542e-10 | 0.91295
132.4741 | 9.6361 | 84.4304 | 10.0516 | 20.7548 | 6.842 | 1983.8753 | 0.0099486 | 0 | 0.0099486 | 0 | 1382.2817 | 0.97157 | 0 | 0 | 0 | 0 | 0 | 0 | -212786.2864 | -31316.5193 | -113069.6657 | 0 | 0 | 191155.9487 | 0 | 53885.6019 | 245476.1222 | 0 | 0 | -191155.9487 | 191590.5203 | 208092.1707 | 92116.965 | 13.2161 | 0.0001074 | 0.58321 | 0.72199 | 0.20611 | 3.5769 | 3.7538 | 0.12756 | 1.1548 | 2.0541e-10 | 0.91299
132.4848 | 9.6365 | 84.4304 | 10.0497 | 20.7567 | 6.8426 | 1984.0851 | 0.0099487 | 0 | 0.0099487 | 0 | 1382.4915 | 0.97157 | 0 | 0 | 0 | 0 | 0 | 0 | -212815.1691 | -31317.2478 | -113084.9499 | 0 | 0 | 191195.8991 | 0 | 53891.6857 | 245527.2097 | 0 | 0 | -191195.8991 | 191635.524 | 208133.9102 | 92136.2177 | 13.2164 | 0.00010741 | 0.58332 | 0.72201 | 0.20609 | 3.577 | 3.7539 | 0.12753 | 1.1549 | 2.0541e-10 | 0.91302
132.4954 | 9.6369 | 84.4304 | 10.0479 | 20.7585 | 6.8432 | 1984.2949 | 0.0099488 | 0 | 0.0099488 | 0 | 1382.7013 | 0.97157 | 0 | 0 | 0 | 0 | 0 | 0 | -212844.0552 | -31317.9763 | -113100.2358 | 0 | 0 | 191235.8552 | 0 | 53897.7703 | 245578.3045 | 0 | 0 | -191235.8552 | 191680.5342 | 208175.6547 | 92155.4732 | 13.2166 | 0.00010742 | 0.58342 | 0.72203 | 0.20608 | 3.5771 | 3.7539 | 0.12751 | 1.155 | 2.054e-10 | 0.91306
132.6017 | 9.6407 | 84.4304 | 10.0293 | 20.7772 | 6.8494 | 1986.3947 | 0.0099525 | 0 | 0.0099525 | 0 | 1384.801 | 0.97157 | 0 | 0 | 0 | 0 | 0 | 0 | -213133.1402 | -31325.2672 | -113253.214 | 0 | 0 | 191635.7373 | 0 | 53958.6633 | 246089.6472 | 0 | 0 | -191635.7373 | 192130.9839 | 208593.3787 | 92348.1828 | 13.2192 | 0.00010753 | 0.58443 | 0.72222 | 0.20596 | 3.578 | 3.7547 | 0.12729 | 1.156 | 2.0535e-10 | 0.91343
132.708 | 9.6445 | 84.4304 | 10.0108 | 20.7959 | 6.8555 | 1988.4972 | 0.0099538 | 0 | 0.0099538 | 0 | 1386.9036 | 0.97157 | 0 | 0 | 0 | 0 | 0 | 0 | -213422.6042 | -31332.5677 | -113406.3927 | 0 | 0 | 192036.2019 | 0 | 54019.6361 | 246601.7082 | 0 | 0 | -192036.2019 | 192582.0722 | 209011.6083 | 92541.173 | 13.2216 | 0.00010765 | 0.58546 | 0.72241 | 0.20584 | 3.579 | 3.7554 | 0.12707 | 1.1569 | 2.053e-10 | 0.91379
132.8143 | 9.6483 | 84.4304 | 9.9923 | 20.8146 | 6.8617 | 1990.6022 | 0.0099532 | 0 | 0.0099532 | 0 | 1389.0084 | 0.97157 | 0 | 0 | 0 | 0 | 0 | 0 | -213712.384 | -31339.8761 | -113559.7386 | 0 | 0 | 192437.2484 | 0 | 54080.6754 | 247114.4872 | 0 | 0 | -192437.2484 | 193033.8118 | 209430.3426 | 92734.4437 | 13.224 | 0.00010776 | 0.58648 | 0.7226 | 0.20572 | 3.5799 | 3.7562 | 0.12684 | 1.1579 | 2.0525e-10 | 0.91415
132.8148 | 9.6483 | 84.4304 | 9.9922 | 20.8147 | 6.8617 | 1990.6127 | 0.0099525 | 0 | 0.0099525 | 0 | 1389.0189 | 0.97157 | 0 | 0 | 0 | 0 | 0 | 0 | -213713.8286 | -31339.9125 | -113560.503 | 0 | 0 | 192439.2481 | 0 | 54080.9797 | 247117.0439 | 0 | 0 | -192439.2481 | 193036.0642 | 209432.4303 | 92735.4074 | 13.224 | 0.00010776 | 0.58649 | 0.7226 | 0.20572 | 3.5799 | 3.7562 | 0.12684 | 1.1579 | 2.0525e-10 | 0.91415
132.8153 | 9.6484 | 84.4304 | 9.9921 | 20.8148 | 6.8618 | 1990.6232 | 0.0099525 | 0 | 0.0099525 | 0 | 1389.0293 | 0.97157 | 0 | 0 | 0 | 0 | 0 | 0 | -213715.2731 | -31339.949 | -113561.2674 | 0 | 0 | 192441.2479 | 0 | 54081.284 | 247119.6007 | 0 | 0 | -192441.2479 | 193038.3168 | 209434.5179 | 92736.3711 | 13.2241 | 0.00010776 | 0.58649 | 0.7226 | 0.20572 | 3.5799 | 3.7562 | 0.12684 | 1.1579 | 2.0525e-10 | 0.91415
132.8158 | 9.6484 | 84.4304 | 9.992 | 20.8149 | 6.8618 | 1990.6337 | 0.0099525 | 0 | 0.0099525 | 0 | 1389.0398 | 0.97157 | 0 | 0 | 0 | 0 | 0 | 0 | -213716.7175 | -31339.9854 | -113562.0318 | 0 | 0 | 192443.2476 | 0 | 54081.5882 | 247122.1575 | 0 | 0 | -192443.2476 | 193040.5693 | 209436.6056 | 92737.3348 | 13.2241 | 0.00010776 | 0.5865 | 0.7226 | 0.20572 | 3.5799 | 3.7562 | 0.12684 | 1.1579 | 2.0525e-10 | 0.91415
132.8164 | 9.6484 | 84.4304 | 9.9919 | 20.815 | 6.8618 | 1990.6441 | 0.0099525 | 0 | 0.0099525 | 0 | 1389.0503 | 0.97157 | 0 | 0 | 0 | 0 | 0 | 0 | -213718.162 | -31340.0218 | -113562.7962 | 0 | 0 | 192445.2474 | 0 | 54081.8925 | 247124.7143 | 0 | 0 | -192445.2474 | 193042.8218 | 209438.6933 | 92738.2985 | 13.2241 | 0.00010776 | 0.5865 | 0.7226 | 0.20572 | 3.5799 | 3.7562 | 0.12684 | 1.1579 | 2.0525e-10 | 0.91415
132.8169 | 9.6484 | 84.4304 | 9.9918 | 20.815 | 6.8618 | 1990.6546 | 0.0099525 | 0 | 0.0099525 | 0 | 1389.0608 | 0.97157 | 0 | 0 | 0 | 0 | 0 | 0 | -213719.6065 | -31340.0583 | -113563.5606 | 0 | 0 | 192447.2471 | 0 | 54082.1968 | 247127.2712 | 0 | 0 | -192447.2471 | 193045.0744 | 209440.781 | 92739.2622 | 13.2241 | 0.00010776 | 0.58651 | 0.7226 | 0.20572 | 3.5799 | 3.7562 | 0.12684 | 1.158 | 2.0525e-10 | 0.91416
132.818 | 9.6485 | 84.4304 | 9.9916 | 20.8152 | 6.8619 | 1990.6756 | 0.0099525 | 0 | 0.0099525 | 0 | 1389.0818 | 0.97157 | 0 | 0 | 0 | 0 | 0 | 0 | -213722.4956 | -31340.1311 | -113565.0895 | 0 | 0 | 192451.2467 | 0 | 54082.8053 | 247132.3849 | 0 | 0 | -192451.2467 | 193049.5796 | 209444.9564 | 92741.1897 | 13.2241 | 0.00010776 | 0.58652 | 0.72261 | 0.20572 | 3.58 | 3.7562 | 0.12684 | 1.158 | 2.0525e-10 | 0.91416
132.819 | 9.6485 | 84.4304 | 9.9915 | 20.8154 | 6.862 | 1990.6966 | 0.0099526 | 0 | 0.0099526 | 0 | 1389.1028 | 0.97157 | 0 | 0 | 0 | 0 | 0 | 0 | -213725.3847 | -31340.204 | -113566.6183 | 0 | 0 | 192455.2463 | 0 | 54083.4139 | 247137.4987 | 0 | 0 | -192455.2463 | 193054.0848 | 209449.1319 | 92743.1172 | 13.2241 | 0.00010777 | 0.58653 | 0.72261 | 0.20572 | 3.58 | 3.7562 | 0.12683 | 1.158 | 2.0525e-10 | 0.91416
132.8201 | 9.6485 | 84.4304 | 9.9913 | 20.8156 | 6.862 | 1990.7176 | 0.0099526 | 0 | 0.0099526 | 0 | 1389.1238 | 0.97157 | 0 | 0 | 0 | 0 | 0 | 0 | -213728.2738 | -31340.2769 | -113568.1472 | 0 | 0 | 192459.246 | 0 | 54084.0224 | 247142.6126 | 0 | 0 | -192459.246 | 193058.5901 | 209453.3074 | 92745.0447 | 13.2242 | 0.00010777 | 0.58654 | 0.72261 | 0.20571 | 3.58 | 3.7562 | 0.12683 | 1.158 | 2.0525e-10 | 0.91417
132.8307 | 9.6489 | 84.4304 | 9.9894 | 20.8175 | 6.8626 | 1990.9275 | 0.0099529 | 0 | 0.0099529 | 0 | 1389.3336 | 0.97157 | 0 | 0 | 0 | 0 | 0 | 0 | -213757.1671 | -31341.0056 | -113583.4369 | 0 | 0 | 192499.2461 | 0 | 54090.1085 | 247193.7552 | 0 | 0 | -192499.2461 | 193103.6466 | 209495.0654 | 92764.3213 | 13.2244 | 0.00010778 | 0.58664 | 0.72263 | 0.2057 | 3.5801 | 3.7563 | 0.12681 | 1.1581 | 2.0524e-10 | 0.9142
132.8413 | 9.6493 | 84.4304 | 9.9876 | 20.8193 | 6.8633 | 1991.1374 | 0.009953 | 0 | 0.009953 | 0 | 1389.5435 | 0.97157 | 0 | 0 | 0 | 0 | 0 | 0 | -213786.0642 | -31341.7344 | -113598.7287 | 0 | 0 | 192539.252 | 0 | 54096.1954 | 247244.9049 | 0 | 0 | -192539.252 | 193148.7094 | 209536.8284 | 92783.6008 | 13.2246 | 0.00010779 | 0.58675 | 0.72265 | 0.20569 | 3.5802 | 3.7564 | 0.12679 | 1.1582 | 2.0524e-10 | 0.91424
132.8519 | 9.6497 | 84.4304 | 9.9858 | 20.8212 | 6.8639 | 1991.3473 | 0.0099532 | 0 | 0.0099532 | 0 | 1389.7535 | 0.97157 | 0 | 0 | 0 | 0 | 0 | 0 | -213814.9647 | -31342.4633 | -113614.0223 | 0 | 0 | 192579.2636 | 0 | 54102.283 | 247296.0617 | 0 | 0 | -192579.2636 | 193193.7786 | 209578.5965 | 92802.883 | 13.2249 | 0.0001078 | 0.58685 | 0.72267 | 0.20568 | 3.5803 | 3.7565 | 0.12677 | 1.1583 | 2.0523e-10 | 0.91427
132.9578 | 9.6534 | 84.4304 | 9.9674 | 20.8398 | 6.87 | 1993.4481 | 0.0099568 | 0 | 0.0099568 | 0 | 1391.8542 | 0.97157 | 0 | 0 | 0 | 0 | 0 | 0 | -214104.1912 | -31349.7577 | -113767.0754 | 0 | 0 | 192979.6975 | 0 | 54163.2058 | 247808.0215 | 0 | 0 | -192979.6975 | 193644.8157 | 209996.5515 | 92995.8585 | 13.2272 | 0.00010791 | 0.58788 | 0.72286 | 0.20556 | 3.5812 | 3.7572 | 0.12654 | 1.1593 | 2.0518e-10 | 0.91463
133.0637 | 9.6571 | 84.4305 | 9.949 | 20.8584 | 6.8761 | 1995.5516 | 0.0099579 | 0 | 0.0099579 | 0 | 1393.9577 | 0.97157 | 0 | 0 | 0 | 0 | 0 | 0 | -214393.7923 | -31357.0617 | -113920.3267 | 0 | 0 | 193380.7087 | 0 | 54224.2075 | 248320.6929 | 0 | 0 | -193380.7087 | 194096.4853 | 210415.0058 | 93189.1122 | 13.2294 | 0.00010803 | 0.58893 | 0.72305 | 0.20544 | 3.5822 | 3.758 | 0.12632 | 1.1603 | 2.0513e-10 | 0.91498
133.1696 | 9.6608 | 84.4305 | 9.9306 | 20.877 | 6.8823 | 1997.6575 | 0.0099571 | 0 | 0.0099571 | 0 | 1396.0635 | 0.97157 | 0 | 0 | 0 | 0 | 0 | 0 | -214683.7045 | -31364.3734 | -114073.7425 | 0 | 0 | 193782.2968 | 0 | 54285.2747 | 248834.0752 | 0 | 0 | -193782.2968 | 194548.8004 | 210833.9583 | 93382.6438 | 13.2316 | 0.00010814 | 0.58997 | 0.72325 | 0.20532 | 3.5831 | 3.7588 | 0.12609 | 1.1613 | 2.0508e-10 | 0.91533
133.1701 | 9.6608 | 84.4305 | 9.9305 | 20.8771 | 6.8823 | 1997.668 | 0.0099564 | 0 | 0.0099564 | 0 | 1396.074 | 0.97157 | 0 | 0 | 0 | 0 | 0 | 0 | -214685.1495 | -31364.4099 | -114074.5072 | 0 | 0 | 193784.299 | 0 | 54285.5791 | 248836.6347 | 0 | 0 | -193784.299 | 194551.0556 | 210836.0468 | 93383.6087 | 13.2317 | 0.00010814 | 0.58998 | 0.72325 | 0.20532 | 3.5831 | 3.7588 | 0.12609 | 1.1613 | 2.0508e-10 | 0.91533
133.1707 | 9.6608 | 84.4305 | 9.9304 | 20.8772 | 6.8823 | 1997.6785 | 0.0099565 | 0 | 0.0099565 | 0 | 1396.0845 | 0.97157 | 0 | 0 | 0 | 0 | 0 | 0 | -214686.5945 | -31364.4463 | -114075.2719 | 0 | 0 | 193786.3012 | 0 | 54285.8835 | 248839.1942 | 0 | 0 | -193786.3012 | 194553.3107 | 210838.1354 | 93384.5736 | 13.2317 | 0.00010814 | 0.58998 | 0.72325 | 0.20531 | 3.5831 | 3.7588 | 0.12609 | 1.1613 | 2.0508e-10 | 0.91533
133.1712 | 9.6608 | 84.4305 | 9.9304 | 20.8772 | 6.8823 | 1997.689 | 0.0099565 | 0 | 0.0099565 | 0 | 1396.095 | 0.97157 | 0 | 0 | 0 | 0 | 0 | 0 | -214688.0395 | -31364.4828 | -114076.0366 | 0 | 0 | 193788.3034 | 0 | 54286.1879 | 248841.7538 | 0 | 0 | -193788.3034 | 194555.5659 | 210840.2239 | 93385.5386 | 13.2317 | 0.00010814 | 0.58999 | 0.72325 | 0.20531 | 3.5831 | 3.7588 | 0.12609 | 1.1613 | 2.0508e-10 | 0.91533
133.1717 | 9.6609 | 84.4305 | 9.9303 | 20.8773 | 6.8824 | 1997.6995 | 0.0099565 | 0 | 0.0099565 | 0 | 1396.1055 | 0.97157 | 0 | 0 | 0 | 0 | 0 | 0 | -214689.4845 | -31364.5192 | -114076.8012 | 0 | 0 | 193790.3057 | 0 | 54286.4922 | 248844.3133 | 0 | 0 | -193790.3057 | 194557.8211 | 210842.3125 | 93386.5035 | 13.2317 | 0.00010814 | 0.58999 | 0.72325 | 0.20531 | 3.5831 | 3.7588 | 0.12609 | 1.1613 | 2.0508e-10 | 0.91534
133.1722 | 9.6609 | 84.4305 | 9.9302 | 20.8774 | 6.8824 | 1997.71 | 0.0099565 | 0 | 0.0099565 | 0 | 1396.116 | 0.97157 | 0 | 0 | 0 | 0 | 0 | 0 | -214690.9296 | -31364.5557 | -114077.5659 | 0 | 0 | 193792.308 | 0 | 54286.7966 | 248846.8729 | 0 | 0 | -193792.308 | 194560.0763 | 210844.4011 | 93387.4684 | 13.2317 | 0.00010814 | 0.59 | 0.72325 | 0.20531 | 3.5831 | 3.7588 | 0.12609 | 1.1613 | 2.0508e-10 | 0.91534
133.1733 | 9.6609 | 84.4305 | 9.93 | 20.8776 | 6.8825 | 1997.731 | 0.0099565 | 0 | 0.0099565 | 0 | 1396.137 | 0.97157 | 0 | 0 | 0 | 0 | 0 | 0 | -214693.8196 | -31364.6286 | -114079.0953 | 0 | 0 | 193796.3126 | 0 | 54287.4054 | 248851.9922 | 0 | 0 | -193796.3126 | 194564.5868 | 210848.5782 | 93389.3983 | 13.2317 | 0.00010815 | 0.59001 | 0.72325 | 0.20531 | 3.5832 | 3.7588 | 0.12609 | 1.1613 | 2.0508e-10 | 0.91534
133.1744 | 9.661 | 84.4305 | 9.9298 | 20.8778 | 6.8825 | 1997.752 | 0.0099565 | 0 | 0.0099565 | 0 | 1396.158 | 0.97157 | 0 | 0 | 0 | 0 | 0 | 0 | -214696.7097 | -31364.7014 | -114080.6247 | 0 | 0 | 193800.3172 | 0 | 54288.0142 | 248857.1115 | 0 | 0 | -193800.3172 | 194569.0973 | 210852.7555 | 93391.3282 | 13.2317 | 0.00010815 | 0.59002 | 0.72325 | 0.20531 | 3.5832 | 3.7588 | 0.12608 | 1.1613 | 2.0508e-10 | 0.91534
133.1754 | 9.661 | 84.4305 | 9.9296 | 20.878 | 6.8826 | 1997.773 | 0.0099565 | 0 | 0.0099565 | 0 | 1396.179 | 0.97157 | 0 | 0 | 0 | 0 | 0 | 0 | -214699.5999 | -31364.7743 | -114082.1541 | 0 | 0 | 193804.3219 | 0 | 54288.6229 | 248862.2309 | 0 | 0 | -193804.3219 | 194573.6079 | 210856.9328 | 93393.2581 | 13.2318 | 0.00010815 | 0.59003 | 0.72326 | 0.20531 | 3.5832 | 3.7588 | 0.12608 | 1.1613 | 2.0508e-10 | 0.91535
133.186 | 9.6614 | 84.4305 | 9.9278 | 20.8798 | 6.8832 | 1997.9829 | 0.0099569 | 0 | 0.0099569 | 0 | 1396.3889 | 0.97157 | 0 | 0 | 0 | 0 | 0 | 0 | -214728.5035 | -31365.5033 | -114097.4493 | 0 | 0 | 193844.372 | 0 | 54294.7112 | 248913.4285 | 0 | 0 | -193844.372 | 194618.7173 | 210898.7084 | 93412.5589 | 13.232 | 0.00010816 | 0.59014 | 0.72328 | 0.2053 | 3.5833 | 3.7589 | 0.12606 | 1.1614 | 2.0507e-10 | 0.91538
133.1965 | 9.6617 | 84.4305 | 9.926 | 20.8817 | 6.8838 | 1998.1929 | 0.009957 | 0 | 0.009957 | 0 | 1396.5989 | 0.97157 | 0 | 0 | 0 | 0 | 0 | 0 | -214757.4108 | -31366.2324 | -114112.7465 | 0 | 0 | 193884.4278 | 0 | 54300.8003 | 248964.6332 | 0 | 0 | -193884.4278 | 194663.833 | 210940.4889 | 93431.8624 | 13.2322 | 0.00010817 | 0.59024 | 0.7233 | 0.20528 | 3.5834 | 3.759 | 0.12604 | 1.1615 | 2.0507e-10 | 0.91542
133.2071 | 9.6621 | 84.4305 | 9.9241 | 20.8835 | 6.8844 | 1998.4029 | 0.0099571 | 0 | 0.0099571 | 0 | 1396.8089 | 0.97157 | 0 | 0 | 0 | 0 | 0 | 0 | -214786.3215 | -31366.9615 | -114128.0455 | 0 | 0 | 193924.4893 | 0 | 54306.89 | 249015.845 | 0 | 0 | -193924.4893 | 194708.955 | 210982.2743 | 93451.1687 | 13.2324 | 0.00010818 | 0.59035 | 0.72331 | 0.20527 | 3.5835 | 3.759 | 0.12602 | 1.1616 | 2.0506e-10 | 0.91545
133.2873 | 9.6649 | 84.4305 | 9.9103 | 20.8976 | 6.8891 | 2000.0001 | 0.0099597 | 0 | 0.0099597 | 0 | 1398.4061 | 0.97157 | 0 | 1875.8389 | 0 | 158378.0297 | 18590.0634 | 105029.2928 | -56628.1887 | -12782.4441 | -9215.1178 | 39200.5673 | 12922.7708 | 194229.2079 | 18.7584 | 54353.2092 | 260335.4124 | 39200.5673 | 12922.7708 | -194210.4495 | 205982.2032 | 211300.0715 | 93598.0174 | 13.234 | 0.00010827 | 0.59115 | 0.72346 | 0.20518 | 3.5842 | 3.7596 | 0.12584 | 1.1624 | 2.0502e-10 | 0.91571

## Batch 7
Time (h) | Cell Density (10^6 cells/mL) | Glucose (mmol/L) | Glutamine (mmol/L) | Lactate (mmol/L) | Ammonia (mmol/L) | Volume (L) | Dilution Rate (1/h) | Base Dilution Rate (1/h) | Total Inlet Dilution Rate (1/h) | Acid Dilution Rate (1/h) | Feed Medium Use (L) | Base Addition Use (L) | Acid Addition Use (L) | Total Outlet Volume (L) | Permeate Volume (L) | Glucose Out (mmol) | Glutamine Out (mmol) | AA Out (mmol) | Glucose Net (mmol) | Glutamine Net (mmol) | AA Net (mmol) | Lactate Out (mmol) | Ammonium Out (mmol) | O2 In (mmol) | O2 Out (mmol) | CT In (mmol) | CT Out (mmol) | Lactate Net (mmol) | Ammonium Net (mmol) | O2 Net (mmol) | CT Net (mmol) | Water Produced (mmol) | Heat Generated (kJ) | Power/Volume (W/m^3) | Superficial Gas Velocity (m/s) | Y_Glc/X (mol/mol) | Y_Lac/Glc (mol/mol) | Y_Gln/Glc (mol/mol) | Y_O2/Glc (mol/mol) | Y_CO2/Glc (mol/mol) | Y_AA/Glc (mol/mol) | Y_Amm/Gln (mol/mol) | q_H2O (mmol/cell/h) | Heat Rate (kJ/L/h)
0 | 2 | 54.9382 | 46.2452 | 4.3245 | 1.4256 | 600 | 0 | 0 | 0 | 0 | 0 | 0 | 0 | 0 | 0 | 0 | 0 | 0 | -22479.9157 | -26516.6644 | -12363.2229 | 0 | 0 | 4.7584 | 0 | 13799.3247 | 0 | 0 | 0 | -4.7584 | -13799.3247 | 0 | 0 | 21.8841 | 3.2481e-05 | 0.33192 | 0.63878 | 0.25834 | 3.1647 | 3.4236 | 0.22413 | 0.81514 | 2.3023e-10 | 0.18949
0.016075 | 2.0009 | 54.9362 | 46.2447 | 4.3257 | 1.426 | 600 | 0 | 0 | 0 | 0 | 0 | 0 | 0 | 0 | 0 | 0 | 0 | 0 | -22479.9157 | -26516.6644 | -12363.2229 | 0 | 0 | 8.5514 | 0 | 13799.3247 | 4.9735 | 0 | 0 | -8.5514 | -13794.3512 | 4.442 | 1.828 | 21.8841 | 3.2481e-05 | 0.33192 | 0.63878 | 0.25833 | 3.1647 | 3.4236 | 0.22413 | 0.81514 | 2.3023e-10 | 0.18958
0.032149 | 2.0018 | 54.9342 | 46.2442 | 4.327 | 1.4264 | 600 | 0 | 0 | 0 | 0 | 0 | 0 | 0 | 0 | 0 | 0 | 0 | 0 | -22479.9157 | -26516.6644 | -12363.2229 | 0 | 0 | 12.3462 | 0 | 13799.3247 | 9.9491 | 0 | 0 | -12.3462 | -13789.3756 | 8.8859 | 3.6569 | 21.8841 | 3.2481e-05 | 0.33193 | 0.63878 | 0.25833 | 3.1647 | 3.4236 | 0.22412 | 0.81515 | 2.3023e-10 | 0.18966
0.36375 | 2.0199 | 54.8928 | 46.2335 | 4.3535 | 1.4352 | 600 | 0 | 0 | 0 | 0 | 0 | 0 | 0 | 0 | 0 | 0 | 0 | 0 | -22479.9157 | -26516.6644 | -12363.2229 | 0 | 0 | 90.9992 | 0 | 13799.3247 | 113.0787 | 0 | 0 | -90.9992 | -13686.246 | 100.9925 | 41.563 | 21.8841 | 3.2481e-05 | 0.33198 | 0.63882 | 0.25831 | 3.1648 | 3.4237 | 0.22409 | 0.81525 | 2.3022e-10 | 0.19138
0.69535 | 2.0383 | 54.851 | 46.2227 | 4.3802 | 1.444 | 600 | 0 | 0 | 0 | 0 | 0 | 0 | 0 | 0 | 0 | 0 | 0 | 0 | -22479.9157 | -26516.6644 | -12363.2229 | 0 | 0 | 170.3662 | 0 | 13799.3247 | 217.1433 | 0 | 0 | -170.3662 | -13582.1814 | 193.9308 | 79.8132 | 21.8841 | 3.2481e-05 | 0.33204 | 0.63885 | 0.25829 | 3.165 | 3.4238 | 0.22405 | 0.81536 | 2.302e-10 | 0.19312
1.027 | 2.0568 | 54.8088 | 46.2118 | 4.4071 | 1.4528 | 600 | 0 | 0 | 0 | 0 | 0 | 0 | 0 | 0 | 0 | 0 | 0 | 0 | -22479.9157 | -26516.6644 | -12363.2229 | 0 | 0 | 250.4536 | 0 | 13799.3247 | 322.1513 | 0 | 0 | -250.4536 | -13477.1735 | 287.708 | 118.4106 | 21.8841 | 3.2481e-05 | 0.3321 | 0.63888 | 0.25827 | 3.1652 | 3.424 | 0.22401 | 0.81547 | 2.3019e-10 | 0.19487
2.027 | 2.1135 | 54.6793 | 46.1784 | 4.4898 | 1.4801 | 600 | 0 | 0 | 0 | 0 | 0 | 0 | 0 | 0 | 0 | 0 | 0 | 0 | -22479.9157 | -26516.6644 | -12363.2229 | 0 | 0 | 496.4101 | 0 | 13799.3247 | 644.6337 | 0 | 0 | -496.4101 | -13154.691 | 575.6776 | 236.9472 | 21.8841 | 3.2481e-05 | 0.33228 | 0.63899 | 0.2582 | 3.1657 | 3.4244 | 0.22389 | 0.81582 | 2.3016e-10 | 0.20025
3.027 | 2.1718 | 54.5463 | 46.144 | 4.5749 | 1.5081 | 600 | 0 | 0 | 0 | 0 | 0 | 0 | 0 | 0 | 0 | 0 | 0 | 0 | -22479.9157 | -26516.6644 | -12363.2229 | 0 | 0 | 749.1537 | 0 | 13799.3247 | 976.003 | 0 | 0 | -749.1537 | -12823.3217 | 871.5469 | 358.7547 | 21.8841 | 3.2481e-05 | 0.33247 | 0.6391 | 0.25814 | 3.1662 | 3.4248 | 0.22376 | 0.81618 | 2.3012e-10 | 0.20577
4.027 | 2.2317 | 54.4096 | 46.1087 | 4.6622 | 1.5369 | 600 | 0 | 0 | 0 | 0 | 0 | 0 | 0 | 0 | 0 | 0 | 0 | 0 | -22479.9157 | -26516.6644 | -12363.2229 | 0 | 0 | 1008.8663 | 0 | 13799.3247 | 1316.4965 | 0 | 0 | -1008.8663 | -12482.8283 | 1175.5242 | 483.9209 | 21.8841 | 3.2481e-05 | 0.33267 | 0.63921 | 0.25806 | 3.1668 | 3.4253 | 0.22362 | 0.81655 | 2.3008e-10 | 0.21145
5.027 | 2.2932 | 54.2691 | 46.0725 | 4.752 | 1.5665 | 600 | 0 | 0 | 0 | 0 | 0 | 0 | 0 | 0 | 0 | 0 | 0 | 0 | -22479.9157 | -26516.6644 | -12363.2229 | 0 | 0 | 1275.7346 | 0 | 13799.3247 | 1666.3574 | 0 | 0 | -1275.7346 | -12132.9673 | 1487.8228 | 612.5357 | 21.8841 | 3.2481e-05 | 0.33288 | 0.63934 | 0.25799 | 3.1674 | 3.4258 | 0.22348 | 0.81695 | 2.3004e-10 | 0.21727
6.027 | 2.3563 | 54.1249 | 46.0353 | 4.8443 | 1.5969 | 600 | 0 | 0 | 0 | 0 | 0 | 0 | 0 | 0 | 0 | 0 | 0 | 0 | -22479.9157 | -26516.6644 | -12363.2229 | 0 | 0 | 1549.9495 | 0 | 13799.3247 | 2025.8348 | 0 | 0 | -1549.9495 | -11773.4899 | 1808.6607 | 744.6912 | 21.8841 | 3.2481e-05 | 0.33309 | 0.63946 | 0.25791 | 3.168 | 3.4263 | 0.22334 | 0.81736 | 2.3e-10 | 0.22325
7.027 | 2.421 | 53.9767 | 45.9971 | 4.939 | 1.6282 | 600 | 0 | 0 | 0 | 0 | 0 | 0 | 0 | 0 | 0 | 0 | 0 | 0 | -22479.9157 | -26516.6644 | -12363.2229 | 0 | 0 | 1831.7067 | 0 | 13799.3247 | 2395.1838 | 0 | 0 | -1831.7067 | -11404.1409 | 2138.261 | 880.4816 | 21.8841 | 3.2481e-05 | 0.33332 | 0.63959 | 0.25782 | 3.1687 | 3.4268 | 0.22318 | 0.81779 | 2.2995e-10 | 0.22939
8.027 | 2.4875 | 53.8244 | 45.9578 | 5.0364 | 1.6603 | 600 | 0 | 0 | 0 | 0 | 0 | 0 | 0 | 0 | 0 | 0 | 0 | 0 | -22479.9157 | -26516.6644 | -12363.2229 | 0 | 0 | 2121.2068 | 0 | 13799.3247 | 2774.6655 | 0 | 0 | -2121.2068 | -11024.6593 | 2476.8518 | 1020.0036 | 21.8841 | 3.2481e-05 | 0.33356 | 0.63973 | 0.25774 | 3.1694 | 3.4273 | 0.22302 | 0.81825 | 2.2991e-10 | 0.23569
9.027 | 2.5558 | 53.668 | 45.9175 | 5.1365 | 1.6933 | 600 | 0 | 0 | 0 | 0 | 0 | 0 | 0 | 0 | 0 | 0 | 0 | 0 | -22479.9157 | -26516.6644 | -12363.2229 | 0 | 0 | 2418.6549 | 0 | 13799.3247 | 3164.547 | 0 | 0 | -2418.6549 | -10634.7777 | 2824.6662 | 1163.3561 | 21.8841 | 3.2481e-05 | 0.33382 | 0.63988 | 0.25765 | 3.1701 | 3.4279 | 0.22285 | 0.81872 | 2.2986e-10 | 0.24215
10.027 | 2.6259 | 53.5074 | 45.8761 | 5.2393 | 1.7272 | 600 | 0 | 0 | 0 | 0 | 0 | 0 | 0 | 0 | 0 | 0 | 0 | 0 | -22479.9157 | -26516.6644 | -12363.2229 | 0 | 0 | 2724.2611 | 0 | 13799.3247 | 3565.102 | 0 | 0 | -2724.2611 | -10234.2227 | 3181.9426 | 1310.6403 | 21.8841 | 3.2481e-05 | 0.33408 | 0.64003 | 0.25755 | 3.1708 | 3.4285 | 0.22268 | 0.81922 | 2.2981e-10 | 0.24879
11.027 | 2.6978 | 53.3424 | 45.8337 | 5.3449 | 1.762 | 600 | 0 | 0 | 0 | 0 | 0 | 0 | 0 | 0 | 0 | 0 | 0 | 0 | -22479.9157 | -26516.6644 | -12363.2229 | 0 | 0 | 3038.2404 | 0 | 13799.3247 | 3976.6101 | 0 | 0 | -3038.2404 | -9822.7146 | 3548.9242 | 1461.9599 | 21.8841 | 3.2481e-05 | 0.33436 | 0.64019 | 0.25745 | 3.1716 | 3.4292 | 0.22249 | 0.81974 | 2.2975e-10 | 0.25561
12.027 | 2.7716 | 53.1729 | 45.79 | 5.4534 | 1.7978 | 600 | 0 | 0 | 0 | 0 | 0 | 0 | 0 | 0 | 0 | 0 | 0 | 0 | -22479.9157 | -26516.6644 | -12363.2229 | 0 | 0 | 3360.8128 | 0 | 13799.3247 | 4399.3575 | 0 | 0 | -3360.8128 | -9399.9672 | 3925.8598 | 1617.4208 | 21.8841 | 3.2481e-05 | 0.33465 | 0.64036 | 0.25735 | 3.1725 | 3.4298 | 0.2223 | 0.82029 | 2.297e-10 | 0.2626
13.027 | 2.8473 | 52.9988 | 45.7452 | 5.5649 | 1.8345 | 600 | 0 | 0 | 0 | 0 | 0 | 0 | 0 | 0 | 0 | 0 | 0 | 0 | -22479.9157 | -26516.6644 | -12363.2229 | 0 | 0 | 3692.2034 | 0 | 13799.3247 | 4833.6368 | 0 | 0 | -3692.2034 | -8965.6879 | 4313.003 | 1777.1315 | 21.8841 | 3.2481e-05 | 0.33496 | 0.64053 | 0.25724 | 3.1733 | 3.4305 | 0.2221 | 0.82086 | 2.2964e-10 | 0.26977
14.027 | 2.925 | 52.8201 | 45.6993 | 5.6794 | 1.8723 | 600 | 0 | 0 | 0 | 0 | 0 | 0 | 0 | 0 | 0 | 0 | 0 | 0 | -22479.9157 | -26516.6644 | -12363.2229 | 0 | 0 | 4032.6423 | 0 | 13799.3247 | 5279.747 | 0 | 0 | -4032.6423 | -8519.5777 | 4710.6128 | 1941.2031 | 21.8841 | 3.2481e-05 | 0.33528 | 0.64071 | 0.25712 | 3.1742 | 3.4312 | 0.22188 | 0.82146 | 2.2958e-10 | 0.27713
15.027 | 3.0047 | 52.6365 | 45.6521 | 5.7971 | 1.911 | 600 | 0 | 0 | 0 | 0 | 0 | 0 | 0 | 0 | 0 | 0 | 0 | 0 | -22479.9157 | -26516.6644 | -12363.2229 | 0 | 0 | 4382.3648 | 0 | 13799.3247 | 5737.9938 | 0 | 0 | -4382.3648 | -8061.3309 | 5118.9533 | 2109.7487 | 21.8841 | 3.2481e-05 | 0.33561 | 0.64091 | 0.257 | 3.1752 | 3.432 | 0.22166 | 0.8221 | 2.2951e-10 | 0.28469
16.027 | 3.0865 | 52.448 | 45.6036 | 5.9179 | 1.9509 | 600 | 0 | 0 | 0 | 0 | 0 | 0 | 0 | 0 | 0 | 0 | 0 | 0 | -22479.9157 | -26516.6644 | -12363.2229 | 0 | 0 | 4741.6116 | 0 | 13799.3247 | 6208.6894 | 0 | 0 | -4741.6116 | -7590.6353 | 5538.294 | 2282.8845 | 21.8841 | 3.2481e-05 | 0.33597 | 0.64111 | 0.25687 | 3.1762 | 3.4328 | 0.22143 | 0.82276 | 2.2945e-10 | 0.29243
17.027 | 3.1704 | 52.2544 | 45.5539 | 6.042 | 1.9918 | 600 | 0 | 0 | 0 | 0 | 0 | 0 | 0 | 0 | 0 | 0 | 0 | 0 | -22479.9157 | -26516.6644 | -12363.2229 | 0 | 0 | 5110.6283 | 0 | 13799.3247 | 6692.1528 | 0 | 0 | -5110.6283 | -7107.172 | 5968.9092 | 2460.7289 | 21.8841 | 3.2481e-05 | 0.33634 | 0.64132 | 0.25674 | 3.1772 | 3.4336 | 0.22118 | 0.82346 | 2.2938e-10 | 0.30038
18.027 | 3.2564 | 52.0556 | 45.5029 | 6.1696 | 2.0338 | 600 | 0 | 0 | 0 | 0 | 0 | 0 | 0 | 0 | 0 | 0 | 0 | 0 | -22479.9157 | -26516.6644 | -12363.2229 | 0 | 0 | 5489.6661 | 0 | 13799.3247 | 7188.7093 | 0 | 0 | -5489.6661 | -6610.6155 | 6411.0786 | 2643.4028 | 21.8841 | 3.2481e-05 | 0.33673 | 0.64154 | 0.2566 | 3.1783 | 3.4345 | 0.22092 | 0.82419 | 2.293e-10 | 0.30853
19.027 | 3.3446 | 51.8515 | 45.4505 | 6.3005 | 2.077 | 600 | 0 | 0 | 0 | 0 | 0 | 0 | 0 | 0 | 0 | 0 | 0 | 0 | -22479.9157 | -26516.6644 | -12363.2229 | 0 | 0 | 5878.9814 | 0 | 13799.3247 | 7698.6911 | 0 | 0 | -5878.9814 | -6100.6336 | 6865.0868 | 2831.0299 | 21.8841 | 3.2481e-05 | 0.33714 | 0.64177 | 0.25646 | 3.1795 | 3.4354 | 0.22065 | 0.82496 | 2.2922e-10 | 0.31689
20.027 | 3.4351 | 51.6419 | 45.3968 | 6.435 | 2.1214 | 600 | 0 | 0 | 0 | 0 | 0 | 0 | 0 | 0 | 0 | 0 | 0 | 0 | -22479.9157 | -26516.6644 | -12363.2229 | 0 | 0 | 6278.8358 | 0 | 13799.3247 | 8222.4372 | 0 | 0 | -6278.8358 | -5576.8875 | 7331.2236 | 3023.7362 | 21.8841 | 3.2481e-05 | 0.33758 | 0.64202 | 0.2563 | 3.1807 | 3.4364 | 0.22037 | 0.82576 | 2.2914e-10 | 0.32546
21.027 | 3.5278 | 51.4268 | 45.3417 | 6.5732 | 2.1669 | 600 | 0 | 0 | 0 | 0 | 0 | 0 | 0 | 0 | 0 | 0 | 0 | 0 | -22479.9157 | -26516.6644 | -12363.2229 | 0 | 0 | 6689.4965 | 0 | 13799.3247 | 8760.2931 | 0 | 0 | -6689.4965 | -5039.0317 | 7809.7835 | 3221.6505 | 21.8841 | 3.2481e-05 | 0.33803 | 0.64227 | 0.25614 | 3.182 | 3.4374 | 0.22007 | 0.82661 | 2.2906e-10 | 0.33425
22.027 | 3.6229 | 51.206 | 45.2851 | 6.715 | 2.2137 | 600 | 0 | 0 | 0 | 0 | 0 | 0 | 0 | 0 | 0 | 0 | 0 | 0 | -22479.9157 | -26516.6644 | -12363.2229 | 0 | 0 | 7111.2357 | 0 | 13799.3247 | 9312.6107 | 0 | 0 | -7111.2357 | -4486.714 | 8301.0659 | 3424.904 | 21.8841 | 3.2481e-05 | 0.33851 | 0.64254 | 0.25597 | 3.1833 | 3.4385 | 0.21976 | 0.8275 | 2.2897e-10 | 0.34326
23.027 | 3.7204 | 50.9793 | 45.2271 | 6.8607 | 2.2617 | 600 | 0 | 0 | 0 | 0 | 0 | 0 | 0 | 0 | 0 | 0 | 0 | 0 | -22479.9157 | -26516.6644 | -12363.2229 | 0 | 0 | 7544.3312 | 0 | 13799.3247 | 9879.7489 | 0 | 0 | -7544.3312 | -3919.5758 | 8805.3748 | 3633.6305 | 21.8841 | 3.2481e-05 | 0.33902 | 0.64282 | 0.2558 | 3.1847 | 3.4396 | 0.21943 | 0.82844 | 2.2887e-10 | 0.35249
24.027 | 3.8203 | 50.7466 | 45.1676 | 7.0103 | 2.311 | 600 | 0 | 0 | 0 | 0 | 0 | 0 | 0 | 0 | 0 | 0 | 0 | 0 | -22479.9157 | -26516.6644 | -12363.2229 | 0 | 0 | 7989.066 | 0 | 13799.3247 | 10462.0728 | 0 | 0 | -7989.066 | -3337.2519 | 9323.0188 | 3847.9665 | 21.8841 | 3.2481e-05 | 0.33955 | 0.64312 | 0.25561 | 3.1862 | 3.4408 | 0.21909 | 0.82942 | 2.2877e-10 | 0.36196
25.027 | 3.9226 | 50.5078 | 45.1066 | 7.164 | 2.3617 | 600 | 0 | 0 | 0 | 0 | 0 | 0 | 0 | 0 | 0 | 0 | 0 | 0 | -22479.9157 | -26516.6644 | -12363.2229 | 0 | 0 | 8445.7282 | 0 | 13799.3247 | 11059.954 | 0 | 0 | -8445.7282 | -2739.3707 | 9854.3109 | 4068.0508 | 21.8841 | 3.2481e-05 | 0.34011 | 0.64343 | 0.25542 | 3.1877 | 3.442 | 0.21873 | 0.83046 | 2.2867e-10 | 0.37166
26.027 | 4.0275 | 50.2627 | 45.0441 | 7.3217 | 2.4137 | 600 | 0 | 0 | 0 | 0 | 0 | 0 | 0 | 0 | 0 | 0 | 0 | 0 | -22479.9157 | -26516.6644 | -12363.2229 | 0 | 0 | 8914.6113 | 0 | 13799.3247 | 11673.7705 | 0 | 0 | -8914.6113 | -2125.5542 | 10399.5681 | 4294.0249 | 21.8841 | 3.2481e-05 | 0.3407 | 0.64376 | 0.25521 | 3.1893 | 3.4433 | 0.21835 | 0.83155 | 2.2856e-10 | 0.38159
27.027 | 4.1349 | 50.0112 | 44.9799 | 7.4836 | 2.467 | 600 | 0 | 0 | 0 | 0 | 0 | 0 | 0 | 0 | 0 | 0 | 0 | 0 | -22479.9157 | -26516.6644 | -12363.2229 | 0 | 0 | 9396.0138 | 0 | 13799.3247 | 12303.9062 | 0 | 0 | -9396.0138 | -1495.4185 | 10959.1113 | 4526.0326 | 21.8841 | 3.2481e-05 | 0.34133 | 0.6441 | 0.25499 | 3.191 | 3.4447 | 0.21795 | 0.8327 | 2.2845e-10 | 0.39177
28.027 | 4.2449 | 49.7532 | 44.9141 | 7.6499 | 2.5218 | 600 | 0 | 0 | 0 | 0 | 0 | 0 | 0 | 0 | 0 | 0 | 0 | 0 | -22479.9157 | -26516.6644 | -12363.2229 | 0 | 0 | 9890.2392 | 0 | 13799.3247 | 12950.7514 | 0 | 0 | -9890.2392 | -848.5733 | 11533.2653 | 4764.2202 | 21.8841 | 3.2481e-05 | 0.34198 | 0.64446 | 0.25477 | 3.1928 | 3.4461 | 0.21753 | 0.83391 | 2.2833e-10 | 0.40219
29.027 | 4.3575 | 49.4884 | 44.8467 | 7.8206 | 2.5781 | 600 | 0 | 0 | 0 | 0 | 0 | 0 | 0 | 0 | 0 | 0 | 0 | 0 | -22479.9157 | -26516.6644 | -12363.2229 | 0 | 0 | 10397.596 | 0 | 13799.3247 | 13614.7019 | 0 | 0 | -10397.596 | -184.6228 | 12122.3578 | 5008.7363 | 21.8841 | 3.2481e-05 | 0.34268 | 0.64484 | 0.25453 | 3.1947 | 3.4476 | 0.21709 | 0.83518 | 2.282e-10 | 0.41286
30.027 | 4.4729 | 49.2168 | 44.7776 | 7.9958 | 2.6359 | 600 | 0 | 0 | 0 | 0 | 0 | 0 | 0 | 0 | 0 | 0 | 0 | 0 | -22479.9157 | -26516.6644 | -12363.2229 | 0 | 0 | 10918.3974 | 0 | 13799.3247 | 14296.1592 | 0 | 0 | -10918.3974 | 496.8345 | 12726.7199 | 5259.7319 | 21.8841 | 3.2481e-05 | 0.34341 | 0.64524 | 0.25428 | 3.1967 | 3.4492 | 0.21663 | 0.83652 | 2.2807e-10 | 0.42379
31.027 | 4.5909 | 48.9382 | 44.7068 | 8.1756 | 2.6951 | 600 | 0 | 0 | 0 | 0 | 0 | 0 | 0 | 0 | 0 | 0 | 0 | 0 | -22479.9157 | -26516.6644 | -12363.2229 | 0 | 0 | 11452.9612 | 0 | 13799.3247 | 14995.5301 | 0 | 0 | -11452.9612 | 1196.2054 | 13346.6852 | 5517.3602 | 21.8841 | 3.2481e-05 | 0.34418 | 0.64566 | 0.25402 | 3.1987 | 3.4509 | 0.21614 | 0.83793 | 2.2793e-10 | 0.43497
32.027 | 4.7117 | 48.6525 | 44.6343 | 8.3601 | 2.756 | 600 | 0 | 0 | 0 | 0 | 0 | 0 | 0 | 0 | 0 | 0 | 0 | 0 | -22479.9157 | -26516.6644 | -12363.2229 | 0 | 0 | 12001.6097 | 0 | 13799.3247 | 15713.2265 | 0 | 0 | -12001.6097 | 1913.9018 | 13982.5892 | 5781.7765 | 21.8841 | 3.2481e-05 | 0.345 | 0.6461 | 0.25374 | 3.2009 | 3.4526 | 0.21563 | 0.83941 | 2.2779e-10 | 0.44642
33.027 | 4.8352 | 48.3594 | 44.5599 | 8.5496 | 2.8184 | 600 | 0 | 0 | 0 | 0 | 0 | 0 | 0 | 0 | 0 | 0 | 0 | 0 | -22479.9157 | -26516.6644 | -12363.2229 | 0 | 0 | 12564.6692 | 0 | 13799.3247 | 16449.665 | 0 | 0 | -12564.6692 | 2650.3403 | 14634.7696 | 6053.1381 | 21.8841 | 3.2481e-05 | 0.34586 | 0.64656 | 0.25345 | 3.2032 | 3.4545 | 0.21509 | 0.84098 | 2.2764e-10 | 0.45812
34.027 | 4.9616 | 48.0589 | 44.4838 | 8.7439 | 2.8825 | 600 | 0 | 0 | 0 | 0 | 0 | 0 | 0 | 0 | 0 | 0 | 0 | 0 | -22479.9157 | -26516.6644 | -12363.2229 | 0 | 0 | 13142.4703 | 0 | 13799.3247 | 17205.2663 | 0 | 0 | -13142.4703 | 3405.9416 | 15303.565 | 6331.6042 | 21.8841 | 3.2481e-05 | 0.34677 | 0.64705 | 0.25314 | 3.2056 | 3.4564 | 0.21453 | 0.84263 | 2.2748e-10 | 0.4701
35.027 | 5.0909 | 47.7508 | 44.4059 | 8.9434 | 2.9482 | 600 | 0 | 0 | 0 | 0 | 0 | 0 | 0 | 0 | 0 | 0 | 0 | 0 | -22479.9157 | -26516.6644 | -12363.2229 | 0 | 0 | 13735.3471 | 0 | 13799.3247 | 17980.4553 | 0 | 0 | -13735.3471 | 4181.1306 | 15989.3146 | 6617.3359 | 21.8841 | 3.2481e-05 | 0.34774 | 0.64756 | 0.25282 | 3.2082 | 3.4584 | 0.21393 | 0.84437 | 2.2731e-10 | 0.48234
36.027 | 5.223 | 47.4349 | 44.3261 | 9.148 | 3.0157 | 600 | 0 | 0 | 0 | 0 | 0 | 0 | 0 | 0 | 0 | 0 | 0 | 0 | -22479.9157 | -26516.6644 | -12363.2229 | 0 | 0 | 14343.6369 | 0 | 13799.3247 | 18775.6601 | 0 | 0 | -14343.6369 | 4976.3354 | 16692.3577 | 6910.4958 | 21.8841 | 3.2481e-05 | 0.34876 | 0.6481 | 0.25248 | 3.2109 | 3.4606 | 0.21331 | 0.84621 | 2.2713e-10 | 0.49486
37.027 | 5.358 | 47.1111 | 44.2444 | 9.3579 | 3.0849 | 600 | 0 | 0 | 0 | 0 | 0 | 0 | 0 | 0 | 0 | 0 | 0 | 0 | -22479.9157 | -26516.6644 | -12363.2229 | 0 | 0 | 14967.6803 | 0 | 13799.3247 | 19591.3117 | 0 | 0 | -14967.6803 | 5791.987 | 17413.0327 | 7211.248 | 21.8841 | 3.2481e-05 | 0.34984 | 0.64867 | 0.25213 | 3.2137 | 3.4628 | 0.21265 | 0.84815 | 2.2694e-10 | 0.50765
38.027 | 5.4959 | 46.7793 | 44.1608 | 9.5733 | 3.1559 | 600 | 0 | 0 | 0 | 0 | 0 | 0 | 0 | 0 | 0 | 0 | 0 | 0 | -22479.9157 | -26516.6644 | -12363.2229 | 0 | 0 | 15607.8204 | 0 | 13799.3247 | 20427.8434 | 0 | 0 | -15607.8204 | 6628.5186 | 18151.6767 | 7519.7579 | 21.8841 | 3.2481e-05 | 0.35098 | 0.64927 | 0.25175 | 3.2166 | 3.4652 | 0.21195 | 0.85019 | 2.2675e-10 | 0.52072
39.027 | 5.6367 | 46.4393 | 44.0752 | 9.7941 | 3.2287 | 600 | 0 | 0 | 0 | 0 | 0 | 0 | 0 | 0 | 0 | 0 | 0 | 0 | -22479.9157 | -26516.6644 | -12363.2229 | 0 | 0 | 16264.4024 | 0 | 13799.3247 | 21285.6899 | 0 | 0 | -16264.4024 | 7486.3652 | 18908.6243 | 7836.1918 | 21.8841 | 3.2481e-05 | 0.3522 | 0.6499 | 0.25136 | 3.2197 | 3.4677 | 0.21122 | 0.85235 | 2.2654e-10 | 0.53406
40.027 | 5.7805 | 46.0909 | 43.9878 | 10.0207 | 3.3034 | 600 | 0 | 0 | 0 | 0 | 0 | 0 | 0 | 0 | 0 | 0 | 0 | 0 | -22479.9157 | -26516.6644 | -12363.2229 | 0 | 0 | 16937.7734 | 0 | 13799.3247 | 22165.2871 | 0 | 0 | -16937.7734 | 8365.9624 | 19684.2068 | 8160.717 | 21.8841 | 3.2481e-05 | 0.35348 | 0.65056 | 0.25094 | 3.223 | 3.4703 | 0.21046 | 0.85463 | 2.2633e-10 | 0.54769
41.027 | 5.9273 | 45.7341 | 43.8983 | 10.2529 | 3.38 | 600 | 0 | 0 | 0 | 0 | 0 | 0 | 0 | 0 | 0 | 0 | 0 | 0 | -22479.9157 | -26516.6644 | -12363.2229 | 0 | 0 | 17628.2813 | 0 | 13799.3247 | 23067.0707 | 0 | 0 | -17628.2813 | 9267.746 | 20478.7513 | 8493.5012 | 21.8841 | 3.2481e-05 | 0.35485 | 0.65126 | 0.2505 | 3.2265 | 3.4731 | 0.20965 | 0.85705 | 2.261e-10 | 0.56159
42.027 | 6.077 | 45.3686 | 43.8068 | 10.4911 | 3.4585 | 600 | 0 | 0 | 0 | 0 | 0 | 0 | 0 | 0 | 0 | 0 | 0 | 0 | -22479.9157 | -26516.6644 | -12363.2229 | 0 | 0 | 18336.275 | 0 | 13799.3247 | 23991.4756 | 0 | 0 | -18336.275 | 10192.1509 | 21292.5795 | 8834.7125 | 21.8841 | 3.2481e-05 | 0.3563 | 0.65199 | 0.25004 | 3.2301 | 3.476 | 0.20879 | 0.85959 | 2.2586e-10 | 0.57578
43.027 | 6.2297 | 44.9943 | 43.7133 | 10.7353 | 3.539 | 600 | 0 | 0 | 0 | 0 | 0 | 0 | 0 | 0 | 0 | 0 | 0 | 0 | -22479.9157 | -26516.6644 | -12363.2229 | 0 | 0 | 19062.1027 | 0 | 13799.3247 | 24938.935 | 0 | 0 | -19062.1027 | 11139.6103 | 22126.0064 | 9184.5188 | 21.8841 | 3.2481e-05 | 0.35784 | 0.65277 | 0.24956 | 3.234 | 3.4791 | 0.20789 | 0.86229 | 2.2561e-10 | 0.59024
44.027 | 6.3853 | 44.6111 | 43.6178 | 10.9856 | 3.6215 | 600 | 0 | 0 | 0 | 0 | 0 | 0 | 0 | 0 | 0 | 0 | 0 | 0 | -22479.9157 | -26516.6644 | -12363.2229 | 0 | 0 | 19806.1124 | 0 | 13799.3247 | 25909.8791 | 0 | 0 | -19806.1124 | 12110.5543 | 22979.3391 | 9543.0876 | 21.8841 | 3.2481e-05 | 0.35947 | 0.65358 | 0.24904 | 3.238 | 3.4823 | 0.20695 | 0.86514 | 2.2535e-10 | 0.60499
45.027 | 6.5438 | 44.2189 | 43.5202 | 11.2421 | 3.706 | 600 | 0 | 0 | 0 | 0 | 0 | 0 | 0 | 0 | 0 | 0 | 0 | 0 | -22479.9157 | -26516.6644 | -12363.2229 | 0 | 0 | 20568.6498 | 0 | 13799.3247 | 26904.7339 | 0 | 0 | -20568.6498 | 13105.4092 | 23852.8756 | 9910.5858 | 21.8841 | 3.2481e-05 | 0.36122 | 0.65444 | 0.2485 | 3.2423 | 3.4857 | 0.20595 | 0.86816 | 2.2507e-10 | 0.62001
46.027 | 6.7053 | 43.8175 | 43.4206 | 11.5049 | 3.7927 | 600 | 0 | 0 | 0 | 0 | 0 | 0 | 0 | 0 | 0 | 0 | 0 | 0 | -22479.9157 | -26516.6644 | -12363.2229 | 0 | 0 | 21350.0586 | 0 | 13799.3247 | 27923.9204 | 0 | 0 | -21350.0586 | 14124.5957 | 24746.9028 | 10287.1788 | 21.8841 | 3.2481e-05 | 0.36307 | 0.65535 | 0.24794 | 3.2467 | 3.4893 | 0.2049 | 0.87136 | 2.2478e-10 | 0.6353
47.027 | 6.8696 | 43.4068 | 43.3189 | 11.7743 | 3.8815 | 600 | 0 | 0 | 0 | 0 | 0 | 0 | 0 | 0 | 0 | 0 | 0 | 0 | -22479.9157 | -26516.6644 | -12363.2229 | 0 | 0 | 22150.6786 | 0 | 13799.3247 | 28967.8527 | 0 | 0 | -22150.6786 | 15168.528 | 25661.6952 | 10673.0306 | 21.8841 | 3.2481e-05 | 0.36505 | 0.6563 | 0.24734 | 3.2515 | 3.4931 | 0.20379 | 0.87475 | 2.2448e-10 | 0.65087
48.027 | 7.0367 | 42.9867 | 43.2151 | 12.0502 | 3.9724 | 600 | 0 | 0 | 0 | 0 | 0 | 0 | 0 | 0 | 0 | 0 | 0 | 0 | -22479.9157 | -26516.6644 | -12363.2229 | 0 | 0 | 22970.8454 | 0 | 13799.3247 | 30036.9366 | 0 | 0 | -22970.8454 | 16237.6119 | 26597.5129 | 11068.3027 | 21.8841 | 3.2481e-05 | 0.36716 | 0.65731 | 0.2467 | 3.2565 | 3.4971 | 0.20262 | 0.87834 | 2.2416e-10 | 0.6667
49.027 | 7.2066 | 42.5572 | 43.1093 | 12.3328 | 4.0656 | 600 | 0 | 0 | 0 | 0 | 0 | 0 | 0 | 0 | 0 | 0 | 0 | 0 | -22479.9157 | -26516.6644 | -12363.2229 | 0 | 0 | 23810.8887 | 0 | 13799.3247 | 31131.568 | 0 | 0 | -23810.8887 | 17332.2433 | 27554.5999 | 11473.1542 | 21.8841 | 3.2481e-05 | 0.36941 | 0.65838 | 0.24603 | 3.2617 | 3.5013 | 0.20138 | 0.88215 | 2.2382e-10 | 0.6828
50.027 | 7.3792 | 42.118 | 43.0014 | 12.6222 | 4.161 | 600 | 0 | 0 | 0 | 0 | 0 | 0 | 0 | 0 | 0 | 0 | 0 | 0 | -22479.9157 | -26516.6644 | -12363.2229 | 0 | 0 | 24671.1315 | 0 | 13799.3247 | 32252.1312 | 0 | 0 | -24671.1315 | 18452.8065 | 28533.1817 | 11887.7406 | 21.8841 | 3.2481e-05 | 0.37182 | 0.6595 | 0.24533 | 3.2673 | 3.5058 | 0.20008 | 0.8862 | 2.2346e-10 | 0.69915
51.027 | 7.5544 | 41.6691 | 42.8914 | 12.9185 | 4.2587 | 600 | 0 | 0 | 0 | 0 | 0 | 0 | 0 | 0 | 0 | 0 | 0 | 0 | -22479.9157 | -26516.6644 | -12363.2229 | 0 | 0 | 25551.8884 | 0 | 13799.3247 | 33398.9968 | 0 | 0 | -25551.8884 | 19599.6721 | 29533.4633 | 12312.2136 | 21.8841 | 3.2481e-05 | 0.37439 | 0.66069 | 0.24458 | 3.2732 | 3.5105 | 0.1987 | 0.89049 | 2.2309e-10 | 0.71576
52.027 | 7.7322 | 41.2105 | 42.7794 | 13.2217 | 4.3587 | 600 | 0 | 0 | 0 | 0 | 0 | 0 | 0 | 0 | 0 | 0 | 0 | 0 | -22479.9157 | -26516.6644 | -12363.2229 | 0 | 0 | 26453.4643 | 0 | 13799.3247 | 34572.5199 | 0 | 0 | -26453.4643 | 20773.1951 | 30555.6264 | 12746.7202 | 21.8841 | 3.2481e-05 | 0.37715 | 0.66194 | 0.2438 | 3.2794 | 3.5155 | 0.19725 | 0.89506 | 2.2269e-10 | 0.7326
53.027 | 7.9124 | 40.7421 | 42.6654 | 13.5321 | 4.461 | 600 | 0 | 0 | 0 | 0 | 0 | 0 | 0 | 0 | 0 | 0 | 0 | 0 | -22479.9157 | -26516.6644 | -12363.2229 | 0 | 0 | 27376.1529 | 0 | 13799.3247 | 35773.0372 | 0 | 0 | -27376.1529 | 21973.7124 | 31599.8273 | 13191.4018 | 21.8841 | 3.2481e-05 | 0.38011 | 0.66326 | 0.24297 | 3.286 | 3.5207 | 0.19571 | 0.89992 | 2.2228e-10 | 0.74967
54.027 | 8.0949 | 40.2637 | 42.5494 | 13.8497 | 4.5657 | 600 | 0 | 0 | 0 | 0 | 0 | 0 | 0 | 0 | 0 | 0 | 0 | 0 | -22479.9157 | -26516.6644 | -12363.2229 | 0 | 0 | 28320.2348 | 0 | 13799.3247 | 37000.8652 | 0 | 0 | -28320.2348 | 23201.5405 | 32666.1936 | 13646.3937 | 21.8841 | 3.2481e-05 | 0.3833 | 0.66466 | 0.24209 | 3.2929 | 3.5263 | 0.19409 | 0.90509 | 2.2184e-10 | 0.76697
55.027 | 8.2796 | 39.7755 | 42.4314 | 14.1746 | 4.6728 | 600 | 0 | 0 | 0 | 0 | 0 | 0 | 0 | 0 | 0 | 0 | 0 | 0 | -22479.9157 | -26516.6644 | -12363.2229 | 0 | 0 | 29285.9758 | 0 | 13799.3247 | 38256.2972 | 0 | 0 | -29285.9758 | 24456.9725 | 33754.8212 | 14111.8241 | 21.8841 | 3.2481e-05 | 0.38672 | 0.66614 | 0.24116 | 3.3002 | 3.5322 | 0.19237 | 0.9106 | 2.2138e-10 | 0.78447
56.027 | 8.4664 | 39.2773 | 42.3115 | 14.5069 | 4.7823 | 600 | 0 | 0 | 0 | 0 | 0 | 0 | 0 | 0 | 0 | 0 | 0 | 0 | -22479.9157 | -26516.6644 | -12363.2229 | 0 | 0 | 30273.6249 | 0 | 13799.3247 | 39539.6006 | 0 | 0 | -30273.6249 | 25740.2759 | 34865.771 | 14587.8128 | 21.8841 | 3.2481e-05 | 0.39041 | 0.66771 | 0.24017 | 3.308 | 3.5384 | 0.19055 | 0.91649 | 2.209e-10 | 0.80216
57.027 | 8.655 | 38.7692 | 42.1898 | 14.8466 | 4.8943 | 600 | 0 | 0 | 0 | 0 | 0 | 0 | 0 | 0 | 0 | 0 | 0 | 0 | -22479.9157 | -26516.6644 | -12363.2229 | 0 | 0 | 31283.4119 | 0 | 13799.3247 | 40851.0134 | 0 | 0 | -31283.4119 | 27051.6887 | 35999.0655 | 15074.4707 | 21.8841 | 3.2481e-05 | 0.3944 | 0.66937 | 0.23913 | 3.3162 | 3.545 | 0.18862 | 0.92277 | 2.2039e-10 | 0.82003
58.027 | 8.8453 | 38.2511 | 42.0662 | 15.1938 | 5.0088 | 600 | 0 | 0 | 0 | 0 | 0 | 0 | 0 | 0 | 0 | 0 | 0 | 0 | -22479.9157 | -26516.6644 | -12363.2229 | 0 | 0 | 32315.5452 | 0 | 13799.3247 | 42190.7413 | 0 | 0 | -32315.5452 | 28391.4166 | 37154.6846 | 15571.8983 | 21.8841 | 3.2481e-05 | 0.39871 | 0.67113 | 0.23803 | 3.3249 | 3.5519 | 0.18658 | 0.92948 | 2.1985e-10 | 0.83806
59.027 | 9.037 | 37.7232 | 41.9408 | 15.5486 | 5.1257 | 600 | 0 | 0 | 0 | 0 | 0 | 0 | 0 | 0 | 0 | 0 | 0 | 0 | -22479.9157 | -26516.6644 | -12363.2229 | 0 | 0 | 33370.2094 | 0 | 13799.3247 | 43558.9538 | 0 | 0 | -33370.2094 | 29759.629 | 38332.5616 | 16080.1844 | 21.8841 | 3.2481e-05 | 0.40339 | 0.673 | 0.23686 | 3.3342 | 3.5594 | 0.18442 | 0.93667 | 2.1928e-10 | 0.85623
60.027 | 9.23 | 37.1854 | 41.8138 | 15.911 | 5.2452 | 600 | 0 | 0 | 0 | 0 | 0 | 0 | 0 | 0 | 0 | 0 | 0 | 0 | -22479.9157 | -26516.6644 | -12363.2229 | 0 | 0 | 34447.5624 | 0 | 13799.3247 | 44955.78 | 0 | 0 | -34447.5624 | 31156.4553 | 39532.5783 | 16599.4051 | 21.8841 | 3.2481e-05 | 0.40848 | 0.67498 | 0.23562 | 3.344 | 3.5672 | 0.18212 | 0.94438 | 2.1868e-10 | 0.87451
61.027 | 9.4239 | 36.6379 | 41.6851 | 16.2811 | 5.3672 | 600 | 0 | 0 | 0 | 0 | 0 | 0 | 0 | 0 | 0 | 0 | 0 | 0 | -22479.9157 | -26516.6644 | -12363.2229 | 0 | 0 | 35547.7321 | 0 | 13799.3247 | 46381.3047 | 0 | 0 | -35547.7321 | 32581.98 | 40754.5601 | 17129.6222 | 21.8841 | 3.2481e-05 | 0.41403 | 0.67708 | 0.2343 | 3.3544 | 3.5756 | 0.17968 | 0.95266 | 2.1805e-10 | 0.89288
62.027 | 9.6184 | 36.0808 | 41.555 | 16.659 | 5.4918 | 600 | 0 | 0 | 0 | 0 | 0 | 0 | 0 | 0 | 0 | 0 | 0 | 0 | -22479.9157 | -26516.6644 | -12363.2229 | 0 | 0 | 36670.8137 | 0 | 13799.3247 | 47835.5635 | 0 | 0 | -36670.8137 | 34036.2388 | 41998.2706 | 17670.8814 | 21.8841 | 3.2481e-05 | 0.4201 | 0.67932 | 0.23289 | 3.3655 | 3.5844 | 0.17708 | 0.96157 | 2.1738e-10 | 0.91132
63.027 | 9.8133 | 35.5143 | 41.4235 | 17.0445 | 5.6189 | 600 | 0 | 0 | 0 | 0 | 0 | 0 | 0 | 0 | 0 | 0 | 0 | 0 | -22479.9157 | -26516.6644 | -12363.2229 | 0 | 0 | 37816.8658 | 0 | 13799.3247 | 49318.5375 | 0 | 0 | -37816.8658 | 35519.2128 | 43263.4051 | 18223.2111 | 21.8841 | 3.2481e-05 | 0.42677 | 0.6817 | 0.2314 | 3.3773 | 3.5939 | 0.17432 | 0.97118 | 2.1667e-10 | 0.92978
64.027 | 10.0082 | 34.9384 | 41.2907 | 17.4378 | 5.7485 | 600 | 0 | 0 | 0 | 0 | 0 | 0 | 0 | 0 | 0 | 0 | 0 | 0 | -22479.9157 | -26516.6644 | -12363.2229 | 0 | 0 | 38985.9065 | 0 | 13799.3247 | 50830.1477 | 0 | 0 | -38985.9065 | 37030.823 | 44549.5838 | 18786.62 | 21.8841 | 3.2481e-05 | 0.43411 | 0.68424 | 0.2298 | 3.3899 | 3.604 | 0.17137 | 0.98157 | 2.1592e-10 | 0.94825
65.027 | 10.2027 | 34.3535 | 41.1568 | 17.8388 | 5.8807 | 600 | 0 | 0 | 0 | 0 | 0 | 0 | 0 | 0 | 0 | 0 | 0 | 0 | -22479.9157 | -26516.6644 | -12363.2229 | 0 | 0 | 40177.9092 | 0 | 13799.3247 | 52370.2486 | 0 | 0 | -40177.9092 | 38570.9239 | 45856.3442 | 19361.0951 | 21.8841 | 3.2481e-05 | 0.44225 | 0.68695 | 0.2281 | 3.4033 | 3.6147 | 0.16822 | 0.99283 | 2.1513e-10 | 0.96667
66.027 | 10.3963 | 33.7598 | 41.0219 | 18.2475 | 6.0154 | 600 | 0 | 0 | 0 | 0 | 0 | 0 | 0 | 0 | 0 | 0 | 0 | 0 | -22479.9157 | -26516.6644 | -12363.2229 | 0 | 0 | 41392.798 | 0 | 13799.3247 | 53938.6213 | 0 | 0 | -41392.798 | 40139.2966 | 47183.1318 | 19946.6001 | 21.8841 | 3.2481e-05 | 0.4513 | 0.68986 | 0.22627 | 3.4177 | 3.6263 | 0.16484 | 1.0051 | 2.1428e-10 | 0.98501
67.027 | 10.5885 | 33.1576 | 40.8862 | 18.6639 | 6.1527 | 600 | 0 | 0 | 0 | 0 | 0 | 0 | 0 | 0 | 0 | 0 | 0 | 0 | -22479.9157 | -26516.6644 | -12363.2229 | 0 | 0 | 42630.4421 | 0 | 13799.3247 | 55534.9654 | 0 | 0 | -42630.4421 | 41735.6407 | 48529.2902 | 20543.0717 | 22.4499 | 3.2481e-05 | 0.46143 | 0.69298 | 0.22431 | 3.4332 | 3.6387 | 0.16122 | 1.0184 | 2.1339e-10 | 1.0032
68.027 | 10.7789 | 32.5473 | 40.7499 | 19.0878 | 6.2924 | 600 | 0 | 0 | 0 | 0 | 0 | 0 | 0 | 0 | 0 | 0 | 0 | 0 | -22479.9157 | -26516.6644 | -12363.2229 | 0 | 0 | 43890.6504 | 0 | 13799.3247 | 57158.89 | 0 | 0 | -43890.6504 | 43359.5653 | 49894.049 | 21150.418 | 23.0286 | 3.2481e-05 | 0.47285 | 0.69633 | 0.22221 | 3.4498 | 3.652 | 0.15733 | 1.0331 | 2.1243e-10 | 1.0213
69.027 | 10.9667 | 31.9292 | 40.6133 | 19.5193 | 6.4347 | 600 | 0 | 0 | 0 | 0 | 0 | 0 | 0 | 0 | 0 | 0 | 0 | 0 | -22479.9157 | -26516.6644 | -12363.2229 | 0 | 0 | 45173.1641 | 0 | 13799.3247 | 58809.9031 | 0 | 0 | -45173.1641 | 45010.5784 | 51276.5085 | 21768.5141 | 23.6041 | 3.2481e-05 | 0.48583 | 0.69996 | 0.21993 | 3.4677 | 3.6663 | 0.15312 | 1.0492 | 2.1141e-10 | 1.0391
70.027 | 11.1514 | 31.304 | 40.4765 | 19.9581 | 6.5794 | 600 | 0 | 0 | 0 | 0 | 0 | 0 | 0 | 0 | 0 | 0 | 0 | 0 | -22479.9157 | -26516.6644 | -12363.2229 | 0 | 0 | 46477.6496 | 0 | 13799.3247 | 60487.399 | 0 | 0 | -46477.6496 | 46688.0743 | 52675.6224 | 22397.1994 | 24.174 | 3.2481e-05 | 0.50073 | 0.70388 | 0.21747 | 3.4872 | 3.6819 | 0.14857 | 1.067 | 2.1031e-10 | 1.0566
71.027 | 11.3322 | 30.6721 | 40.34 | 20.4043 | 6.7264 | 600 | 0 | 0 | 0 | 0 | 0 | 0 | 0 | 0 | 0 | 0 | 0 | 0 | -22479.9157 | -26516.6644 | -12363.2229 | 0 | 0 | 47803.689 | 0 | 13799.3247 | 62190.6435 | 0 | 0 | -47803.689 | 48391.3188 | 54090.1745 | 23036.2723 | 24.7358 | 3.2481e-05 | 0.51804 | 0.70816 | 0.21478 | 3.5084 | 3.6989 | 0.1436 | 1.0869 | 2.0913e-10 | 1.0737
72.027 | 11.5081 | 30.0342 | 40.2039 | 20.8574 | 6.8758 | 600 | 0 | 0 | 0 | 0 | 0 | 0 | 0 | 0 | 0 | 0 | 0 | 0 | -22479.9157 | -26516.6644 | -12363.2229 | 0 | 0 | 49150.7691 | 0 | 13799.3247 | 63918.7549 | 0 | 0 | -49150.7691 | 50119.4302 | 55518.7488 | 23685.4857 | 25.2864 | 3.2481e-05 | 0.53845 | 0.71285 | 0.21184 | 3.5316 | 3.7175 | 0.13816 | 1.1093 | 2.0785e-10 | 1.0904
73.027 | 11.6784 | 29.3911 | 40.0687 | 21.3175 | 7.0275 | 600 | 0 | 0 | 0 | 0 | 0 | 0 | 0 | 0 | 0 | 0 | 0 | 0 | -22479.9157 | -26516.6644 | -12363.2229 | 0 | 0 | 50518.2685 | 0 | 13799.3247 | 65670.6799 | 0 | 0 | -50518.2685 | 51871.3552 | 56959.6878 | 24344.5399 | 25.8224 | 3.2481e-05 | 0.56296 | 0.71803 | 0.20859 | 3.5573 | 3.7381 | 0.13214 | 1.1348 | 2.0646e-10 | 1.1065
74.027 | 11.8417 | 28.7438 | 39.9348 | 21.7842 | 7.1813 | 600 | 0 | 0 | 0 | 0 | 0 | 0 | 0 | 0 | 0 | 0 | 0 | 0 | -22479.9157 | -26516.6644 | -12363.2229 | 0 | 0 | 51905.4392 | 0 | 13799.3247 | 67445.1606 | 0 | 0 | -51905.4392 | 53645.8359 | 58411.0343 | 25013.0746 | 26.3398 | 3.2481e-05 | 0.59312 | 0.72382 | 0.20495 | 3.586 | 3.7611 | 0.12543 | 1.1642 | 2.0493e-10 | 1.122
75.027 | 11.9967 | 28.0932 | 39.8028 | 22.2572 | 7.3373 | 600 | 0 | 0 | 0 | 0 | 0 | 0 | 0 | 0 | 0 | 0 | 0 | 0 | -22479.9157 | -26516.6644 | -12363.2229 | 0 | 0 | 53311.3845 | 0 | 13799.3247 | 69240.6887 | 0 | 0 | -53311.3845 | 55441.364 | 59870.4406 | 25690.6575 | 26.8338 | 3.2481e-05 | 0.63145 | 0.73038 | 0.20084 | 3.6185 | 3.7871 | 0.11781 | 1.1989 | 2.0322e-10 | 1.1366
76.027 | 12.1417 | 27.4407 | 39.6732 | 22.7362 | 7.4952 | 600 | 0 | 0 | 0 | 0 | 0 | 0 | 0 | 0 | 0 | 0 | 0 | 0 | -22479.9157 | -26516.6644 | -12363.2229 | 0 | 0 | 54735.0254 | 0 | 13799.3247 | 71055.4335 | 0 | 0 | -54735.0254 | 57256.1088 | 61335.0209 | 26376.7687 | 27.2983 | 3.2481e-05 | 0.68248 | 0.73797 | 0.19607 | 3.6561 | 3.8172 | 0.109 | 1.2408 | 2.0128e-10 | 1.1504
76.032 | 12.1424 | 27.4374 | 39.6726 | 22.7386 | 7.496 | 600 | 0 | 0 | 0 | 0 | 0 | 0 | 0 | 0 | 0 | 0 | 0 | 0 | -22479.9157 | -26516.6644 | -12363.2229 | 0 | 0 | 54742.1866 | 0 | 13799.3247 | 71064.553 | 0 | 0 | -54742.1866 | 57265.2283 | 61342.3528 | 26380.2199 | 27.3006 | 3.2481e-05 | 0.68278 | 0.73801 | 0.19605 | 3.6563 | 3.8174 | 0.10896 | 1.241 | 2.0127e-10 | 1.1505
76.037 | 12.1431 | 27.4341 | 39.6719 | 22.741 | 7.4967 | 600 | 0 | 0 | 0 | 0 | 0 | 0 | 0 | 0 | 0 | 0 | 0 | 0 | -22479.9157 | -26516.6644 | -12363.2229 | 0 | 0 | 54749.3481 | 0 | 13799.3247 | 71073.6729 | 0 | 0 | -54749.3481 | 57274.3481 | 61349.6847 | 26383.6714 | 27.3028 | 3.2481e-05 | 0.68308 | 0.73805 | 0.19602 | 3.6565 | 3.8175 | 0.10891 | 1.2412 | 2.0126e-10 | 1.1505
76.042 | 12.1438 | 27.4309 | 39.6713 | 22.7434 | 7.4975 | 600 | 0 | 9.0394e-07 | 9.0394e-07 | 0 | 0 | 1.3559e-06 | 0 | 0 | 0 | 0 | 0 | 0 | -22479.9157 | -26516.6644 | -12363.2229 | 0 | 0 | 54756.5101 | 0 | 13799.3247 | 71082.7916 | 0 | 0 | -54756.5101 | 57283.4669 | 61357.0166 | 26387.1231 | 27.305 | 3.2481e-05 | 0.68338 | 0.7381 | 0.19599 | 3.6567 | 3.8177 | 0.10886 | 1.2415 | 2.0125e-10 | 1.1506
76.047 | 12.1445 | 27.4276 | 39.6707 | 22.7458 | 7.4983 | 600 | 0 | 3.1626e-06 | 3.1626e-06 | 0 | 0 | 7.4557e-06 | 0 | 0 | 0 | 0 | 0 | 0 | -22479.9157 | -26516.6644 | -12363.2229 | 0 | 0 | 54763.6725 | 0 | 13799.3247 | 71091.9054 | 0 | 0 | -54763.6725 | 57292.5807 | 61364.3486 | 26390.5749 | 27.3073 | 3.2481e-05 | 0.68368 | 0.73814 | 0.19597 | 3.6569 | 3.8179 | 0.10881 | 1.2417 | 2.0124e-10 | 1.1507
76.052 | 12.1452 | 27.4244 | 39.67 | 22.7482 | 7.4991 | 600 | 0 | 5.4087e-06 | 5.4087e-06 | 0 | 0 | 2.0313e-05 | 0 | 0 | 0 | 0 | 0 | 0 | -22479.9157 | -26516.6644 | -12363.2229 | 0 | 0 | 54770.8354 | 0 | 13799.3247 | 71101.0119 | 0 | 0 | -54770.8354 | 57301.6872 | 61371.6806 | 26394.027 | 27.3095 | 3.2481e-05 | 0.68398 | 0.73818 | 0.19594 | 3.6571 | 3.818 | 0.10876 | 1.2419 | 2.0123e-10 | 1.1507
76.0603 | 12.1464 | 27.4189 | 39.669 | 22.7522 | 7.5004 | 600.0001 | 0 | 9.1224e-06 | 9.1224e-06 | 0 | 0 | 5.6487e-05 | 0 | 0 | 0 | 0 | 0 | 0 | -22479.9157 | -26516.6644 | -12363.2229 | 0 | 0 | 54782.7241 | 0 | 13799.3247 | 71116.1096 | 0 | 0 | -54782.7241 | 57316.7849 | 61383.8493 | 26399.7566 | 27.3132 | 3.2481e-05 | 0.68448 | 0.73825 | 0.1959 | 3.6574 | 3.8183 | 0.10868 | 1.2423 | 2.0122e-10 | 1.1508
76.0686 | 12.1475 | 27.4135 | 39.6679 | 22.7562 | 7.5018 | 600.0001 | 0 | 1.2808e-05 | 1.2808e-05 | 0 | 0 | 0.00011108 | 0 | 0 | 0 | 0 | 0 | 0 | -22479.9157 | -26516.6644 | -12363.2229 | 0 | 0 | 54794.6139 | 0 | 13799.3247 | 71131.1874 | 0 | 0 | -54794.6139 | 57331.8627 | 61396.0182 | 26405.4868 | 27.3169 | 3.2481e-05 | 0.68499 | 0.73832 | 0.19586 | 3.6578 | 3.8186 | 0.1086 | 1.2427 | 2.012e-10 | 1.1509
76.0768 | 12.1487 | 27.4081 | 39.6668 | 22.7602 | 7.5031 | 600.0002 | 0 | 1.6465e-05 | 1.6465e-05 | 0 | 0 | 0.00018396 | 0 | 0 | 0 | 0 | 0 | 0 | -22479.9157 | -26516.6644 | -12363.2229 | 0 | 0 | 54806.5049 | 0 | 13799.3247 | 71146.2456 | 0 | 0 | -54806.5049 | 57346.9209 | 61408.1871 | 26411.2176 | 27.3206 | 3.2481e-05 | 0.68549 | 0.73838 | 0.19581 | 3.6581 | 3.8188 | 0.10852 | 1.2431 | 2.0118e-10 | 1.151
76.1598 | 12.1601 | 27.3538 | 39.6561 | 22.8002 | 7.5163 | 600.0019 | 0 | 5.1537e-05 | 5.1537e-05 | 0 | 0 | 0.0018769 | 0 | 0 | 0 | 0 | 0 | 0 | -22479.9157 | -26516.6644 | -12363.2229 | 0 | 0 | 54925.4763 | 0 | 13799.3247 | 71295.7915 | 0 | 0 | -54925.4763 | 57496.4667 | 61529.8813 | 26468.5548 | 27.3573 | 3.2481e-05 | 0.69062 | 0.73908 | 0.19538 | 3.6616 | 3.8216 | 0.10772 | 1.247 | 2.0101e-10 | 1.1521
76.2428 | 12.1714 | 27.2995 | 39.6453 | 22.8401 | 7.5294 | 600.0053 | 0 | 8.4021e-05 | 8.4021e-05 | 0 | 0 | 0.0052516 | 0 | 0 | 0 | 0 | 0 | 0 | -22479.9157 | -26516.6644 | -12363.2229 | 0 | 0 | 55044.5596 | 0 | 13799.3247 | 71443.5346 | 0 | 0 | -55044.5596 | 57644.2099 | 61651.5831 | 26525.9459 | 27.3937 | 3.2481e-05 | 0.6959 | 0.73978 | 0.19493 | 3.6651 | 3.8244 | 0.1069 | 1.2511 | 2.0083e-10 | 1.1532
76.3258 | 12.1826 | 27.2451 | 39.6344 | 22.88 | 7.5426 | 600.0102 | 0 | 0.00011411 | 0.00011411 | 0 | 0 | 0.010184 | 0 | 0 | 0 | 0 | 0 | 0 | -22479.9157 | -26516.6644 | -12363.2229 | 0 | 0 | 55163.7539 | 0 | 13799.3247 | 71589.615 | 0 | 0 | -55163.7539 | 57790.2903 | 61773.2902 | 26583.3905 | 27.4296 | 3.2481e-05 | 0.70135 | 0.7405 | 0.19449 | 3.6686 | 3.8272 | 0.10607 | 1.2552 | 2.0065e-10 | 1.1543
76.4088 | 12.1937 | 27.1906 | 39.6235 | 22.9199 | 7.5557 | 600.0166 | 0 | 0.00014197 | 0.00014197 | 0 | 0 | 0.016559 | 0 | 0 | 0 | 0 | 0 | 0 | -22479.9157 | -26516.6644 | -12363.2229 | 0 | 0 | 55283.0583 | 0 | 13799.3247 | 71734.1622 | 0 | 0 | -55283.0583 | 57934.8374 | 61894.9999 | 26640.8882 | 27.4651 | 3.2481e-05 | 0.70698 | 0.74123 | 0.19403 | 3.6722 | 3.8301 | 0.10523 | 1.2594 | 2.0047e-10 | 1.1553
76.5921 | 12.2177 | 27.0702 | 39.5991 | 23.008 | 7.5848 | 600.0353 | 0 | 0.00019643 | 0.00019643 | 0 | 0 | 0.035167 | 0 | 0 | 0 | 0 | 0 | 0 | -22479.9157 | -26516.6644 | -12363.2229 | 0 | 0 | 55546.9472 | 0 | 13799.3247 | 72048.6444 | 0 | 0 | -55546.9472 | 58249.3197 | 62163.8105 | 26768.0671 | 27.5423 | 3.2483e-05 | 0.72005 | 0.74287 | 0.193 | 3.6804 | 3.8367 | 0.10332 | 1.2689 | 2.0006e-10 | 1.1576
76.7753 | 12.2412 | 26.9495 | 39.5745 | 23.096 | 7.6138 | 600.0595 | 0 | 0.00024239 | 0.00024239 | 0 | 0 | 0.059297 | 0 | 0 | 0 | 0 | 0 | 0 | -22479.9157 | -26516.6644 | -12363.2229 | 0 | 0 | 55811.3592 | 0 | 13799.3247 | 72357.3506 | 0 | 0 | -55811.3592 | 58558.0258 | 62432.5918 | 26895.4979 | 27.6176 | 3.2484e-05 | 0.73413 | 0.74458 | 0.19192 | 3.6888 | 3.8434 | 0.10133 | 1.2789 | 1.9963e-10 | 1.1598
76.9586 | 12.2641 | 26.8286 | 39.5497 | 23.184 | 7.6428 | 600.0884 | 0 | 0.00028116 | 0.00028116 | 0 | 0 | 0.088088 | 0 | 0 | 0 | 0 | 0 | 0 | -22479.9157 | -26516.6644 | -12363.2229 | 0 | 0 | 56076.284 | 0 | 13799.3247 | 72661.2458 | 0 | 0 | -56076.284 | 58861.9211 | 62701.3131 | 27023.176 | 27.6909 | 3.2485e-05 | 0.74933 | 0.74635 | 0.19081 | 3.6976 | 3.8505 | 0.099279 | 1.2894 | 1.9919e-10 | 1.162
77.1419 | 12.2864 | 26.7077 | 39.5248 | 23.272 | 7.6718 | 600.1211 | 0 | 0.00031385 | 0.00031385 | 0 | 0 | 0.12081 | 0 | 0 | 0 | 0 | 0 | 0 | -22479.9157 | -26516.6644 | -12363.2229 | 0 | 0 | 56341.7111 | 0 | 13799.3247 | 72961.1423 | 0 | 0 | -56341.7111 | 59161.8176 | 62969.9416 | 27151.0961 | 27.7625 | 3.2487e-05 | 0.76581 | 0.74819 | 0.18966 | 3.7067 | 3.8578 | 0.097142 | 1.3005 | 1.9874e-10 | 1.1641
77.3252 | 12.3081 | 26.5867 | 39.4999 | 23.36 | 7.7008 | 600.1572 | 0 | 0.00034142 | 0.00034142 | 0 | 0 | 0.15685 | 0 | 0 | 0 | 0 | 0 | 0 | -22479.9157 | -26516.6644 | -12363.2229 | 0 | 0 | 56607.6293 | 0 | 13799.3247 | 73257.7214 | 0 | 0 | -56607.6293 | 59458.3966 | 63238.4424 | 27279.2528 | 27.832 | 3.2489e-05 | 0.78378 | 0.75011 | 0.18845 | 3.7162 | 3.8654 | 0.094915 | 1.3122 | 1.9827e-10 | 1.1662
77.6835 | 12.3487 | 26.3502 | 39.4511 | 23.5323 | 7.7576 | 600.2354 | 0 | 0.00038344 | 0.00038344 | 0 | 0 | 0.23479 | 0 | 0 | 0 | 0 | 0 | 0 | -22479.9157 | -26516.6644 | -12363.2229 | 0 | 0 | 57128.8615 | 0 | 13799.3247 | 73830.2323 | 0 | 0 | -57128.8615 | 60030.9076 | 63762.8213 | 27530.4557 | 27.9624 | 3.2493e-05 | 0.82412 | 0.75411 | 0.18594 | 3.736 | 3.8813 | 0.090269 | 1.337 | 1.973e-10 | 1.17
78.0418 | 12.3869 | 26.1139 | 39.4025 | 23.7047 | 7.8145 | 600.3213 | 0 | 0.00041344 | 0.00041344 | 0 | 0 | 0.32049 | 0 | 0 | 0 | 0 | 0 | 0 | -22479.9157 | -26516.6644 | -12363.2229 | 0 | 0 | 57651.832 | 0 | 13799.3247 | 74395.4106 | 0 | 0 | -57651.832 | 60596.0859 | 64286.2443 | 27782.4963 | 28.0847 | 3.2498e-05 | 0.87363 | 0.75852 | 0.18317 | 3.7579 | 3.8988 | 0.085153 | 1.3651 | 1.9624e-10 | 1.1736
78.3293 | 12.4156 | 25.9247 | 39.3639 | 23.8433 | 7.8601 | 600.3942 | 0 | 0.00043117 | 0.00043117 | 0 | 0 | 0.39338 | 0 | 0 | 0 | 0 | 0 | 0 | -22479.9157 | -26516.6644 | -12363.2229 | 0 | 0 | 58072.6255 | 0 | 13799.3247 | 74845.1353 | 0 | 0 | -58072.6255 | 61045.8106 | 64705.2741 | 27985.2937 | 28.1767 | 3.2502e-05 | 0.92276 | 0.76243 | 0.18072 | 3.7772 | 3.9143 | 0.08062 | 1.3908 | 1.9531e-10 | 1.1763
78.6168 | 12.4424 | 25.736 | 39.3257 | 23.9821 | 7.9059 | 600.4699 | 0 | 0.00044461 | 0.00044461 | 0 | 0 | 0.46896 | 0 | 0 | 0 | 0 | 0 | 0 | -22479.9157 | -26516.6644 | -12363.2229 | 0 | 0 | 58494.4131 | 0 | 13799.3247 | 75292.5051 | 0 | 0 | -58494.4131 | 61493.1803 | 65123.2037 | 28188.5701 | 28.2625 | 3.2506e-05 | 0.98412 | 0.76676 | 0.178 | 3.7987 | 3.9315 | 0.075593 | 1.42 | 1.9429e-10 | 1.1789
78.9043 | 12.4672 | 25.5479 | 39.288 | 24.1211 | 7.9517 | 600.5476 | 0 | 0.00045467 | 0.00045467 | 0 | 0 | 0.54659 | 0 | 0 | 0 | 0 | 0 | 0 | -22479.9157 | -26516.6644 | -12363.2229 | 0 | 0 | 58917.1291 | 0 | 13799.3247 | 75738.1301 | 0 | 0 | -58917.1291 | 61938.8054 | 65539.7338 | 28392.294 | 28.3417 | 3.251e-05 | 1.0641 | 0.77166 | 0.17493 | 3.823 | 3.9509 | 0.06991 | 1.4542 | 1.9315e-10 | 1.1812
79.1918 | 12.4895 | 25.3608 | 39.251 | 24.2603 | 7.9976 | 600.6267 | 0 | 0.00046203 | 0.00046203 | 0 | 0 | 0.62573 | 0 | 0 | 0 | 0 | 0 | 0 | -22479.9157 | -26516.6644 | -12363.2229 | 0 | 0 | 59340.6994 | 0 | 13799.3247 | 76182.4333 | 0 | 0 | -59340.6994 | 62383.1086 | 65954.4729 | 28596.4296 | 28.4132 | 3.2515e-05 | 1.1752 | 0.77735 | 0.17135 | 3.8512 | 3.9735 | 0.063301 | 1.4955 | 1.9184e-10 | 1.1833
79.4793 | 12.5091 | 25.1747 | 39.2148 | 24.3996 | 8.0435 | 600.707 | 0 | 0.00046707 | 0.00046707 | 0 | 0 | 0.70595 | 0 | 0 | 0 | 0 | 0 | 0 | -22479.9157 | -26516.6644 | -12363.2229 | 0 | 0 | 59765.038 | 0 | 13799.3247 | 76625.6789 | 0 | 0 | -59765.038 | 62826.3542 | 66366.8661 | 28800.9354 | 28.4757 | 3.2519e-05 | 1.3464 | 0.78428 | 0.167 | 3.8855 | 4.001 | 0.055252 | 1.5482 | 1.9028e-10 | 1.1852
79.6878 | 12.5212 | 25.0407 | 39.1893 | 24.5008 | 8.0769 | 600.7656 | 0 | 0.00046928 | 0.00046928 | 0 | 0 | 0.76461 | 0 | 0 | 0 | 0 | 0 | 0 | -22479.9157 | -26516.6644 | -12363.2229 | 0 | 0 | 60073.2847 | 0 | 13799.3247 | 76946.6288 | 0 | 0 | -60073.2847 | 63147.3041 | 66664.1039 | 28949.4919 | 28.5141 | 3.2522e-05 | 1.5539 | 0.79064 | 0.16301 | 3.917 | 4.0262 | 0.047875 | 1.5989 | 1.8887e-10 | 1.1863
79.8491 | 12.529 | 24.9378 | 39.17 | 24.5791 | 8.1027 | 600.8112 | 0 | 0.00046994 | 0.00046994 | 0 | 0 | 0.81011 | 0 | 0 | 0 | 0 | 0 | 0 | -22479.9157 | -26516.6644 | -12363.2229 | 0 | 0 | 60311.8662 | 0 | 13799.3247 | 77194.4907 | 0 | 0 | -60311.8662 | 63395.1659 | 66892.4691 | 29064.4739 | 28.5389 | 3.2525e-05 | 1.8363 | 0.79698 | 0.15903 | 3.9484 | 4.0514 | 0.040512 | 1.6521 | 1.8748e-10 | 1.1871
79.8729 | 12.53 | 24.9227 | 39.1672 | 24.5906 | 8.1065 | 600.8179 | 0 | 0.00046993 | 0.00046993 | 0 | 0 | 0.81683 | 0 | 0 | 0 | 0 | 0 | 0 | -22479.9157 | -26516.6644 | -12363.2229 | 0 | 0 | 60347.0936 | 0 | 13799.3247 | 77231.0484 | 0 | 0 | -60347.0936 | 63431.7237 | 66926.0425 | 29081.4514 | 28.5421 | 3.2525e-05 | 1.8966 | 0.79809 | 0.15833 | 3.9539 | 4.0558 | 0.039224 | 1.6617 | 1.8724e-10 | 1.1872
79.8967 | 12.531 | 24.9076 | 39.1645 | 24.6022 | 8.1103 | 600.8246 | 0 | 0.00046988 | 0.00046988 | 0 | 0 | 0.82355 | 0 | 0 | 0 | 0 | 0 | 0 | -22479.9157 | -26516.6644 | -12363.2229 | 0 | 0 | 60382.3242 | 0 | 13799.3247 | 77267.5993 | 0 | 0 | -60382.3242 | 63468.2745 | 66959.5748 | 29098.4305 | 28.5452 | 3.2525e-05 | 1.9648 | 0.79927 | 0.1576 | 3.9597 | 4.0605 | 0.037862 | 1.6719 | 1.8699e-10 | 1.1873
79.9205 | 12.532 | 24.8925 | 39.1617 | 24.6138 | 8.1141 | 600.8313 | 0 | 0.0004698 | 0.0004698 | 0 | 0 | 0.83027 | 0 | 0 | 0 | 0 | 0 | 0 | -22479.9157 | -26516.6644 | -12363.2229 | 0 | 0 | 60417.5579 | 0 | 13799.3247 | 77304.143 | 0 | 0 | -60417.5579 | 63504.8183 | 66993.0633 | 29115.411 | 28.5482 | 3.2526e-05 | 2.0428 | 0.80051 | 0.15681 | 3.9659 | 4.0654 | 0.036416 | 1.6829 | 1.8672e-10 | 1.1874
79.9443 | 12.5328 | 24.8775 | 39.159 | 24.6253 | 8.1179 | 600.838 | 0 | 0.00046966 | 0.00046966 | 0 | 0 | 0.83699 | 0 | 0 | 0 | 0 | 0 | 0 | -22479.9157 | -26516.6644 | -12363.2229 | 0 | 0 | 60452.7945 | 0 | 13799.3247 | 77340.6795 | 0 | 0 | -60452.7945 | 63541.3547 | 67026.505 | 29132.393 | 28.551 | 3.2526e-05 | 2.1334 | 0.80185 | 0.15598 | 3.9725 | 4.0707 | 0.03487 | 1.6947 | 1.8644e-10 | 1.1874
79.9681 | 12.5337 | 24.8625 | 39.1562 | 24.6369 | 8.1217 | 600.8448 | 0 | 0.00046947 | 0.00046947 | 0 | 0 | 0.8437 | 0 | 0 | 0 | 0 | 0 | 0 | -22479.9157 | -26516.6644 | -12363.2229 | 0 | 0 | 60488.034 | 0 | 13799.3247 | 77377.2085 | 0 | 0 | -60488.034 | 63577.8838 | 67059.8964 | 29149.3763 | 28.5536 | 3.2526e-05 | 2.2405 | 0.80328 | 0.15508 | 3.9796 | 4.0764 | 0.033204 | 1.7076 | 1.8613e-10 | 1.1875
80.0157 | 12.5352 | 24.8325 | 39.1508 | 24.66 | 8.1294 | 600.8582 | 0 | 0.00046886 | 0.00046886 | 0 | 0 | 0.85712 | 0 | 0 | 0 | 0 | 0 | 0 | -22479.9157 | -26516.6644 | -12363.2229 | 0 | 0 | 60558.5208 | 0 | 13799.3247 | 77450.2429 | 0 | 0 | -60558.5208 | 63650.9182 | 67126.5066 | 29183.3467 | 28.5584 | 3.2527e-05 | 2.5311 | 0.80657 | 0.15302 | 3.9959 | 4.0894 | 0.029392 | 1.7377 | 1.8543e-10 | 1.1877
80.0633 | 12.5365 | 24.8026 | 39.1455 | 24.6832 | 8.137 | 600.8716 | 0 | 0.00046778 | 0.00046778 | 0 | 0 | 0.87052 | 0 | 0 | 0 | 0 | 0 | 0 | -22479.9157 | -26516.6644 | -12363.2229 | 0 | 0 | 60629.017 | 0 | 13799.3247 | 77523.2441 | 0 | 0 | -60629.017 | 63723.9194 | 67192.8437 | 29217.3217 | 28.5623 | 3.2528e-05 | 3.0292 | 0.81073 | 0.1504 | 4.0165 | 4.106 | 0.024558 | 1.777 | 1.8456e-10 | 1.1878
80.1109 | 12.5374 | 24.773 | 39.1403 | 24.7063 | 8.1446 | 600.8849 | 0 | 0.00046562 | 0.00046562 | 0 | 0 | 0.88387 | 0 | 0 | 0 | 0 | 0 | 0 | -22479.9157 | -26516.6644 | -12363.2229 | 0 | 0 | 60699.521 | 0 | 13799.3247 | 77596.2082 | 0 | 0 | -60699.521 | 63796.8835 | 67258.8006 | 29251.3004 | 28.5652 | 3.2529e-05 | 4.2806 | 0.81692 | 0.14652 | 4.0472 | 4.1305 | 0.017379 | 1.838 | 1.8327e-10 | 1.1879
80.1228 | 12.5376 | 24.7656 | 39.139 | 24.7121 | 8.1465 | 600.8882 | 0 | 0.00046462 | 0.00046462 | 0 | 0 | 0.88719 | 0 | 0 | 0 | 0 | 0 | 0 | -22479.9157 | -26516.6644 | -12363.2229 | 0 | 0 | 60717.1481 | 0 | 13799.3247 | 77614.443 | 0 | 0 | -60717.1481 | 63815.1183 | 67275.2113 | 29259.7956 | 28.5656 | 3.2529e-05 | 5.0853 | 0.81929 | 0.14503 | 4.0589 | 4.1399 | 0.014629 | 1.8622 | 1.8279e-10 | 1.1879
80.1347 | 12.5377 | 24.7583 | 39.1378 | 24.7179 | 8.1484 | 600.8916 | 0 | 0.00046306 | 0.00046306 | 0 | 0 | 0.89051 | 0 | 0 | 0 | 0 | 0 | 0 | -22479.9157 | -26516.6644 | -12363.2229 | 0 | 0 | 60734.7754 | 0 | 13799.3247 | 77632.675 | 0 | 0 | -60734.7754 | 63833.3503 | 67291.5694 | 29268.2909 | 28.566 | 3.2529e-05 | 6.9655 | 0.82269 | 0.1429 | 4.0758 | 4.1534 | 0.01068 | 1.8979 | 1.8209e-10 | 1.1879
80.1377 | 12.5377 | 24.7564 | 39.1375 | 24.7193 | 8.1489 | 600.8924 | 0 | 0.00046245 | 0.00046245 | 0 | 0 | 0.89134 | 0 | 0 | 0 | 0 | 0 | 0 | -22479.9157 | -26516.6644 | -12363.2229 | 0 | 0 | 60739.1822 | 0 | 13799.3247 | 77637.2325 | 0 | 0 | -60739.1822 | 63837.9078 | 67295.6483 | 29270.4147 | 28.566 | 3.2529e-05 | 8.043 | 0.82392 | 0.14212 | 4.0819 | 4.1583 | 0.0092493 | 1.9111 | 1.8184e-10 | 1.1879
80.1407 | 12.5377 | 24.7546 | 39.1372 | 24.7208 | 8.1494 | 600.8932 | 0 | 0.00046163 | 0.00046163 | 0 | 0 | 0.89217 | 0 | 0 | 0 | 0 | 0 | 0 | -22479.9157 | -26516.6644 | -12363.2229 | 0 | 0 | 60743.5891 | 0 | 13799.3247 | 77641.7899 | 0 | 0 | -60743.5891 | 63842.4651 | 67299.7208 | 29272.5386 | 28.566 | 3.2529e-05 | 10.1085 | 0.82555 | 0.1411 | 4.09 | 4.1648 | 0.0073594 | 1.9288 | 1.8151e-10 | 1.1879
80.1436 | 12.5377 | 24.7528 | 39.1368 | 24.7222 | 8.1499 | 600.894 | 0 | 0.00046011 | 0.00046011 | 0 | 0 | 0.89299 | 0 | 0 | 0 | 0 | 0 | 0 | -22479.9157 | -26516.6644 | -12363.2229 | 0 | 0 | 60747.996 | 0 | 13799.3247 | 77646.347 | 0 | 0 | -60747.996 | 63847.0223 | 67303.7832 | 29274.6624 | 28.566 | 3.2529e-05 | 18.4442 | 0.82841 | 0.1393 | 4.1042 | 4.1761 | 0.0040334 | 1.9605 | 1.8094e-10 | 1.1879
80.1442 | 12.5377 | 24.7524 | 39.1368 | 24.7225 | 8.15 | 600.8942 | 0 | 0.00045937 | 0.00045937 | 0 | 0 | 0.89315 | 0 | 0 | 0 | 0 | 0 | 0 | -22479.9157 | -26516.6644 | -12363.2229 | 0 | 0 | 60748.8774 | 0 | 13799.3247 | 77647.2584 | 0 | 0 | -60748.8774 | 63847.9337 | 67304.5937 | 29275.0872 | 28.566 | 3.2529e-05 | 30.0993 | 0.82976 | 0.13846 | 4.1108 | 4.1815 | 0.0024716 | 1.9756 | 1.8067e-10 | 1.1879
80.1444 | 12.5377 | 24.7523 | 39.1368 | 24.7226 | 8.15 | 600.8943 | 0 | 0.00045901 | 0.00045901 | 0 | 0 | 0.89319 | 0 | 0 | 0 | 0 | 0 | 0 | -22479.9157 | -26516.6644 | -12363.2229 | 0 | 0 | 60749.0977 | 0 | 13799.3247 | 77647.4862 | 0 | 0 | -60749.0977 | 63848.1615 | 67304.7962 | 29275.1934 | 28.566 | 3.2529e-05 | 43.5643 | 0.83042 | 0.13804 | 4.1141 | 4.1841 | 0.0017076 | 1.9831 | 1.8054e-10 | 1.1879
80.1444 | 12.5377 | 24.7523 | 39.1368 | 24.7226 | 8.15 | 600.8943 | 0 | 0.00045887 | 0.00045887 | 0 | 0 | 0.8932 | 0 | 0 | 0 | 0 | 0 | 0 | -22479.9157 | -26516.6644 | -12363.2229 | 0 | 0 | 60749.1528 | 0 | 13799.3247 | 77647.5432 | 0 | 0 | -60749.1528 | 63848.2185 | 67304.8467 | 29275.2199 | 28.566 | 3.2529e-05 | 52.7721 | 0.83068 | 0.13788 | 4.1154 | 4.1851 | 0.0014097 | 1.986 | 1.8048e-10 | 1.1879
80.1445 | 12.5377 | 24.7523 | 39.1368 | 24.7226 | 8.15 | 600.8943 | 0 | 0.00045865 | 0.00045865 | 0 | 0 | 0.89322 | 0 | 0 | 0 | 0 | 0 | 0 | -22479.9157 | -26516.6644 | -12363.2229 | 0 | 0 | 60749.2079 | 0 | 13799.3247 | 77647.6002 | 0 | 0 | -60749.2079 | 63848.2755 | 67304.8973 | 29275.2465 | 28.566 | 3.2529e-05 | 77.3762 | 0.83106 | 0.13764 | 4.1173 | 4.1866 | 0.00096144 | 1.9905 | 1.8041e-10 | 1.1879
80.1445 | 12.5377 | 24.7523 | 39.1368 | 24.7226 | 8.15 | 600.8943 | 0 | 0.00045843 | 0.00045843 | 0 | 0 | 0.89322 | 0 | 0 | 0 | 0 | 0 | 0 | -22479.9157 | -26516.6644 | -12363.2229 | 0 | 0 | 60749.2354 | 0 | 13799.3247 | 77647.6287 | 0 | 0 | -60749.2354 | 63848.3039 | 67304.9226 | 29275.2598 | 28.566 | 3.2529e-05 | 148.1557 | 0.83146 | 0.13739 | 4.1192 | 4.1882 | 0.00050212 | 1.995 | 1.8033e-10 | 1.1879
80.1445 | 12.5377 | 24.7523 | 39.1368 | 24.7226 | 8.15 | 600.8943 | 0 | 0.00045843 | 0.00045843 | 0 | 0 | 0.89322 | 0 | 0 | 0 | 0 | 0 | 0 | -22479.9157 | -26516.6644 | -12363.2229 | 0 | 0 | 60749.2422 | 0 | 13799.3247 | 77647.6356 | 0 | 0 | -60749.2422 | 63848.3109 | 67304.9288 | 29275.263 | 28.566 | 3.2529e-05 | 148.1557 | 0.83146 | 0.13739 | 4.1192 | 4.1882 | 0.00050212 | 1.995 | 1.8033e-10 | 1.1879
80.1445 | 12.5377 | 24.7523 | 39.1367 | 24.7226 | 8.15 | 600.8945 | 0.03389 | 0.00046462 | 0.034355 | 0 | 0.00021104 | 0.89322 | 0 | 0 | 0 | 0 | 0 | 0 | -22479.9447 | -26516.6651 | -12363.2383 | 0 | 0 | 60749.2498 | 0 | 13799.3308 | 77647.6435 | 0 | 0 | -60749.2498 | 63848.3127 | 67304.9358 | 29275.2704 | 28.4538 | 3.2529e-05 | 121.4247 | 0.83136 | 0.13745 | 4.1188 | 4.1878 | 0.00061266 | 1.9939 | 1.8035e-10 | 1.1879
80.1445 | 12.5377 | 24.7523 | 39.1367 | 24.7226 | 8.15 | 600.8947 | 0.033891 | 0.00046471 | 0.034356 | 0 | 0.00042208 | 0.89323 | 0 | 0 | 0 | 0 | 0 | 0 | -22479.9738 | -26516.6659 | -12363.2536 | 0 | 0 | 60749.2652 | 0 | 13799.337 | 77647.6594 | 0 | 0 | -60749.2652 | 63848.3224 | 67304.9499 | 29275.2778 | 28.4538 | 3.2529e-05 | 92.0404 | 0.83119 | 0.13756 | 4.1179 | 4.1872 | 0.00080826 | 1.992 | 1.8038e-10 | 1.1879
80.1445 | 12.5377 | 24.7524 | 39.1367 | 24.7226 | 8.15 | 600.8949 | 0.033892 | 0.00046477 | 0.034357 | 0 | 0.00063312 | 0.89323 | 0 | 0 | 0 | 0 | 0 | 0 | -22480.0028 | -26516.6666 | -12363.269 | 0 | 0 | 60749.2805 | 0 | 13799.3431 | 77647.6752 | 0 | 0 | -60749.2805 | 63848.3321 | 67304.964 | 29275.2852 | 28.4538 | 3.2529e-05 | 78.2709 | 0.83107 | 0.13763 | 4.1173 | 4.1867 | 0.00095045 | 1.9906 | 1.8041e-10 | 1.1879
80.1445 | 12.5377 | 24.7524 | 39.1367 | 24.7226 | 8.15 | 600.8951 | 0.033893 | 0.00046482 | 0.034358 | 0 | 0.00084417 | 0.89323 | 0 | 0 | 0 | 0 | 0 | 0 | -22480.0319 | -26516.6673 | -12363.2844 | 0 | 0 | 60749.2959 | 0 | 13799.3492 | 77647.691 | 0 | 0 | -60749.2959 | 63848.3418 | 67304.978 | 29275.2926 | 28.4538 | 3.2529e-05 | 69.7705 | 0.83097 | 0.1377 | 4.1168 | 4.1863 | 0.0010662 | 1.9894 | 1.8042e-10 | 1.1879
80.1445 | 12.5377 | 24.7524 | 39.1367 | 24.7226 | 8.15 | 600.8953 | 0.033894 | 0.00046486 | 0.034358 | 0 | 0.0010552 | 0.89323 | 0 | 0 | 0 | 0 | 0 | 0 | -22480.061 | -26516.6681 | -12363.2998 | 0 | 0 | 60749.3112 | 0 | 13799.3553 | 77647.7069 | 0 | 0 | -60749.3112 | 63848.3515 | 67304.9921 | 29275.3 | 28.4538 | 3.2529e-05 | 63.8186 | 0.83089 | 0.13775 | 4.1164 | 4.1859 | 0.0011657 | 1.9884 | 1.8044e-10 | 1.1879
80.1446 | 12.5377 | 24.7525 | 39.1367 | 24.7226 | 8.15 | 600.8958 | 0.033895 | 0.00046492 | 0.03436 | 0 | 0.0014774 | 0.89324 | 0 | 0 | 0 | 0 | 0 | 0 | -22480.1191 | -26516.6695 | -12363.3305 | 0 | 0 | 60749.3419 | 0 | 13799.3676 | 77647.7385 | 0 | 0 | -60749.3419 | 63848.371 | 67305.0203 | 29275.3148 | 28.4537 | 3.2529e-05 | 55.7903 | 0.83074 | 0.13784 | 4.1157 | 4.1854 | 0.0013334 | 1.9868 | 1.8047e-10 | 1.1879
80.1446 | 12.5377 | 24.7526 | 39.1366 | 24.7226 | 8.15 | 600.8962 | 0.033897 | 0.00046498 | 0.034362 | 0 | 0.0018995 | 0.89325 | 0 | 0 | 0 | 0 | 0 | 0 | -22480.1772 | -26516.671 | -12363.3613 | 0 | 0 | 60749.3726 | 0 | 13799.3798 | 77647.7702 | 0 | 0 | -60749.3726 | 63848.3904 | 67305.0485 | 29275.3296 | 28.4537 | 3.2529e-05 | 50.4607 | 0.83062 | 0.13792 | 4.1151 | 4.1849 | 0.0014743 | 1.9854 | 1.8049e-10 | 1.1879
80.1448 | 12.5376 | 24.7532 | 39.1364 | 24.7225 | 8.15 | 600.9005 | 0.033914 | 0.00046525 | 0.034379 | 0 | 0.0061222 | 0.8933 | 0 | 0 | 0 | 0 | 0 | 0 | -22480.7586 | -26516.6857 | -12363.6689 | 0 | 0 | 60749.6797 | 0 | 13799.5023 | 77648.0868 | 0 | 0 | -60749.6797 | 63848.5845 | 67305.3304 | 29275.4775 | 28.4533 | 3.2529e-05 | 31.6165 | 0.82986 | 0.13839 | 4.1113 | 4.1819 | 0.002353 | 1.9768 | 1.8065e-10 | 1.1879
80.145 | 12.5375 | 24.7539 | 39.1361 | 24.7224 | 8.1499 | 600.9048 | 0.033931 | 0.00046536 | 0.034396 | 0 | 0.010347 | 0.89336 | 0 | 0 | 0 | 0 | 0 | 0 | -22481.3402 | -26516.7003 | -12363.9767 | 0 | 0 | 60749.9867 | 0 | 13799.6248 | 77648.4034 | 0 | 0 | -60749.9867 | 63848.7786 | 67305.6126 | 29275.6255 | 28.4529 | 3.253e-05 | 25.6404 | 0.82939 | 0.13869 | 4.109 | 4.18 | 0.0029014 | 1.9714 | 1.8074e-10 | 1.1879
80.1459 | 12.5371 | 24.757 | 39.1349 | 24.7221 | 8.1498 | 600.9244 | 0.034009 | 0.0004654 | 0.034474 | 0 | 0.029688 | 0.89363 | 0 | 0 | 0 | 0 | 0 | 0 | -22484.003 | -26516.7675 | -12365.3858 | 0 | 0 | 60751.3902 | 0 | 13800.1857 | 77649.851 | 0 | 0 | -60751.3902 | 63849.6653 | 67306.9037 | 29276.3018 | 28.451 | 3.2531e-05 | 16.8259 | 0.82808 | 0.13951 | 4.1025 | 4.1748 | 0.0044213 | 1.9567 | 1.81e-10 | 1.1878
80.1469 | 12.5367 | 24.76 | 39.1336 | 24.7218 | 8.1497 | 600.9441 | 0.034086 | 0.00046517 | 0.034552 | 0 | 0.049075 | 0.89389 | 0 | 0 | 0 | 0 | 0 | 0 | -22486.6721 | -26516.8348 | -12366.7982 | 0 | 0 | 60752.7938 | 0 | 13800.7479 | 77651.2991 | 0 | 0 | -60752.7938 | 63850.5512 | 67308.1964 | 29276.9782 | 28.4492 | 3.2532e-05 | 13.7655 | 0.82723 | 0.14004 | 4.0983 | 4.1714 | 0.0054043 | 1.9473 | 1.8117e-10 | 1.1878
80.1489 | 12.5358 | 24.7666 | 39.1309 | 24.721 | 8.1495 | 600.9865 | 0.034254 | 0.00046439 | 0.034718 | 0 | 0.090941 | 0.89446 | 0 | 0 | 0 | 0 | 0 | 0 | -22492.436 | -26516.9802 | -12369.8484 | 0 | 0 | 60755.8138 | 0 | 13801.962 | 77654.4164 | 0 | 0 | -60755.8138 | 63852.4544 | 67310.9812 | 29278.4334 | 28.4451 | 3.2534e-05 | 10.7627 | 0.82593 | 0.14086 | 4.0919 | 4.1663 | 0.006912 | 1.933 | 1.8143e-10 | 1.1877
80.151 | 12.535 | 24.7733 | 39.1282 | 24.7203 | 8.1492 | 601.0291 | 0.034421 | 0.00046342 | 0.034884 | 0 | 0.13301 | 0.89503 | 0 | 0 | 0 | 0 | 0 | 0 | -22498.2285 | -26517.1263 | -12372.9137 | 0 | 0 | 60758.8339 | 0 | 13803.1821 | 77657.5359 | 0 | 0 | -60758.8339 | 63854.3537 | 67313.7695 | 29279.8887 | 28.4411 | 3.2536e-05 | 9.2444 | 0.82496 | 0.14147 | 4.087 | 4.1624 | 0.0080473 | 1.9223 | 1.8163e-10 | 1.1876
80.153 | 12.5341 | 24.78 | 39.1255 | 24.7195 | 8.149 | 601.072 | 0.034588 | 0.00046235 | 0.03505 | 0 | 0.1753 | 0.8956 | 0 | 0 | 0 | 0 | 0 | 0 | -22504.0496 | -26517.2731 | -12375.9941 | 0 | 0 | 60761.854 | 0 | 13804.4083 | 77660.6574 | 0 | 0 | -60761.854 | 63856.2491 | 67316.5605 | 29281.344 | 28.4371 | 3.2539e-05 | 8.2762 | 0.82415 | 0.14198 | 4.083 | 4.1592 | 0.0089887 | 1.9135 | 1.818e-10 | 1.1876
80.1586 | 12.5317 | 24.7984 | 39.118 | 24.7175 | 8.1483 | 601.1901 | 0.035044 | 0.00045915 | 0.035504 | 0 | 0.29186 | 0.89714 | 0 | 0 | 0 | 0 | 0 | 0 | -22520.0982 | -26517.6778 | -12384.4867 | 0 | 0 | 60770.1045 | 0 | 13807.7888 | 77669.1959 | 0 | 0 | -60770.1045 | 63861.4071 | 67324.1965 | 29285.3197 | 28.4261 | 3.2545e-05 | 6.7412 | 0.82238 | 0.14309 | 4.0743 | 4.1522 | 0.011036 | 1.8947 | 1.8215e-10 | 1.1873
80.1641 | 12.5293 | 24.8172 | 39.1104 | 24.7153 | 8.1476 | 601.3098 | 0.035501 | 0.00045571 | 0.035956 | 0 | 0.40998 | 0.89867 | 0 | 0 | 0 | 0 | 0 | 0 | -22536.3604 | -26518.088 | -12393.0923 | 0 | 0 | 60778.3551 | 0 | 13811.2143 | 77677.7502 | 0 | 0 | -60778.3551 | 63866.536 | 67331.8459 | 29289.2955 | 28.415 | 3.2552e-05 | 5.8748 | 0.82098 | 0.14397 | 4.0673 | 4.1466 | 0.012663 | 1.8799 | 1.8244e-10 | 1.1871
80.1697 | 12.5268 | 24.8362 | 39.1027 | 24.7131 | 8.1469 | 601.431 | 0.035956 | 0.00045212 | 0.036409 | 0 | 0.52965 | 0.90019 | 0 | 0 | 0 | 0 | 0 | 0 | -22552.8361 | -26518.5035 | -12401.811 | 0 | 0 | 60786.6058 | 0 | 13814.6847 | 77686.3206 | 0 | 0 | -60786.6058 | 63871.6359 | 67339.5066 | 29293.2712 | 28.4038 | 3.2558e-05 | 5.2931 | 0.81978 | 0.14472 | 4.0614 | 4.1419 | 0.014055 | 1.8674 | 1.8268e-10 | 1.1869
80.18 | 12.5223 | 24.8719 | 39.0884 | 24.7089 | 8.1455 | 601.6582 | 0.036795 | 0.00044522 | 0.03724 | 0 | 0.75409 | 0.90296 | 0 | 0 | 0 | 0 | 0 | 0 | -22583.7348 | -26519.2828 | -12418.162 | 0 | 0 | 60801.7997 | 0 | 13821.1932 | 77702.1454 | 0 | 0 | -60801.7997 | 63880.9522 | 67353.6383 | 29300.5927 | 28.383 | 3.257e-05 | 4.5792 | 0.81789 | 0.14591 | 4.052 | 4.1344 | 0.016246 | 1.8479 | 1.8307e-10 | 1.1864
80.1902 | 12.5177 | 24.9086 | 39.0737 | 24.7044 | 8.144 | 601.8906 | 0.037633 | 0.00043806 | 0.038071 | 0 | 0.98378 | 0.90569 | 0 | 0 | 0 | 0 | 0 | 0 | -22615.3578 | -26520.0804 | -12434.8962 | 0 | 0 | 60816.9938 | 0 | 13827.8543 | 77718.0259 | 0 | 0 | -60816.9938 | 63890.1716 | 67367.7982 | 29307.9142 | 28.3618 | 3.2583e-05 | 4.1022 | 0.81627 | 0.14693 | 4.044 | 4.1279 | 0.018135 | 1.8314 | 1.8341e-10 | 1.186
80.2005 | 12.513 | 24.9463 | 39.0587 | 24.6998 | 8.1425 | 602.1282 | 0.03847 | 0.0004307 | 0.038901 | 0 | 1.2187 | 0.90837 | 0 | 0 | 0 | 0 | 0 | 0 | -22647.7048 | -26520.8962 | -12452.0136 | 0 | 0 | 60832.1883 | 0 | 13834.6679 | 77733.9629 | 0 | 0 | -60832.1883 | 63899.295 | 67381.9829 | 29315.2359 | 28.3403 | 3.2596e-05 | 3.7518 | 0.81481 | 0.14784 | 4.0367 | 4.1221 | 0.019828 | 1.8168 | 1.8371e-10 | 1.1856
80.2174 | 12.505 | 25.0104 | 39.0333 | 24.6916 | 8.1398 | 602.531 | 0.039846 | 0.00041817 | 0.040264 | 0 | 1.6172 | 0.91269 | 0 | 0 | 0 | 0 | 0 | 0 | -22702.565 | -26522.2798 | -12481.0446 | 0 | 0 | 60857.2171 | 0 | 13846.2237 | 77760.3399 | 0 | 0 | -60857.2171 | 63914.1163 | 67405.3961 | 29327.2964 | 28.3041 | 3.2618e-05 | 3.331 | 0.81265 | 0.1492 | 4.026 | 4.1136 | 0.022334 | 1.7956 | 1.8416e-10 | 1.1848
80.2343 | 12.4968 | 25.077 | 39.0072 | 24.6829 | 8.1369 | 602.9479 | 0.04122 | 0.00040524 | 0.041625 | 0 | 2.03 | 0.91688 | 0 | 0 | 0 | 0 | 0 | 0 | -22759.39 | -26523.7129 | -12511.1153 | 0 | 0 | 60882.247 | 0 | 13858.1933 | 77786.8764 | 0 | 0 | -60882.247 | 63928.6831 | 67428.8645 | 29339.3573 | 28.267 | 3.264e-05 | 3.0246 | 0.8107 | 0.15042 | 4.0164 | 4.1058 | 0.024596 | 1.7767 | 1.8456e-10 | 1.184
80.2512 | 12.4884 | 25.1462 | 38.9802 | 24.6737 | 8.1339 | 603.379 | 0.04259 | 0.00039193 | 0.042982 | 0 | 2.457 | 0.92094 | 0 | 0 | 0 | 0 | 0 | 0 | -22818.1797 | -26525.1957 | -12542.2256 | 0 | 0 | 60907.2779 | 0 | 13870.5768 | 77813.5761 | 0 | 0 | -60907.2779 | 63942.9993 | 67452.3838 | 29351.4187 | 28.229 | 3.2664e-05 | 2.7875 | 0.8089 | 0.15155 | 4.0074 | 4.0987 | 0.026687 | 1.7595 | 1.8494e-10 | 1.1832
80.2787 | 12.4742 | 25.2645 | 38.9345 | 24.6573 | 8.1285 | 604.1125 | 0.044819 | 0.00036951 | 0.045189 | 0 | 3.1841 | 0.92728 | 0 | 0 | 0 | 0 | 0 | 0 | -22918.2891 | -26527.7205 | -12595.2016 | 0 | 0 | 60948.1092 | 0 | 13891.6639 | 77857.4865 | 0 | 0 | -60948.1092 | 63965.8226 | 67490.8477 | 29371.0934 | 28.165 | 3.2703e-05 | 2.4931 | 0.80618 | 0.15326 | 3.994 | 4.0879 | 0.029839 | 1.7341 | 1.8552e-10 | 1.1819
80.3063 | 12.4593 | 25.3895 | 38.8866 | 24.6395 | 8.1226 | 604.8836 | 0.04704 | 0.00034628 | 0.047386 | 0 | 3.9492 | 0.93324 | 0 | 0 | 0 | 0 | 0 | 0 | -23023.626 | -26530.3771 | -12650.9438 | 0 | 0 | 60988.9441 | 0 | 13913.8521 | 77901.855 | 0 | 0 | -60988.9441 | 63988.003 | 67529.4295 | 29390.7697 | 28.0985 | 3.2745e-05 | 2.2711 | 0.80367 | 0.15484 | 3.9815 | 4.0779 | 0.032757 | 1.7111 | 1.8605e-10 | 1.1805
80.3338 | 12.4438 | 25.5212 | 38.8367 | 24.6203 | 8.1163 | 605.6922 | 0.049252 | 0.0003223 | 0.049574 | 0 | 4.7523 | 0.93881 | 0 | 0 | 0 | 0 | 0 | 0 | -23134.1903 | -26533.1656 | -12709.4523 | 0 | 0 | 61029.7829 | 0 | 13937.1414 | 77946.6958 | 0 | 0 | -61029.7829 | 64009.5545 | 67568.1226 | 29410.4477 | 28.0296 | 3.2789e-05 | 2.0954 | 0.8013 | 0.15632 | 3.9698 | 4.0685 | 0.035502 | 1.6898 | 1.8655e-10 | 1.179
80.3723 | 12.4211 | 25.7163 | 38.7634 | 24.5908 | 8.1066 | 606.8854 | 0.052328 | 0.00028762 | 0.052616 | 0 | 5.9383 | 0.94593 | 0 | 0 | 0 | 0 | 0 | 0 | -23297.4757 | -26537.2838 | -12795.8598 | 0 | 0 | 61086.8673 | 0 | 13971.5359 | 78010.1848 | 0 | 0 | -61086.8673 | 64038.6489 | 67622.3777 | 29437.9533 | 27.9291 | 3.2853e-05 | 1.9016 | 0.79818 | 0.15828 | 3.9544 | 4.0562 | 0.03912 | 1.6624 | 1.8722e-10 | 1.1769
80.4109 | 12.3971 | 25.9242 | 38.6861 | 24.5586 | 8.0959 | 608.1519 | 0.055386 | 0.00025171 | 0.055637 | 0 | 7.1985 | 0.95224 | 0 | 0 | 0 | 0 | 0 | 0 | -23470.972 | -26541.6595 | -12887.6707 | 0 | 0 | 61143.9609 | 0 | 14008.0812 | 78074.6581 | 0 | 0 | -61143.9609 | 64066.5769 | 67676.8308 | 29465.4629 | 27.8238 | 3.2922e-05 | 1.7488 | 0.79524 | 0.16013 | 3.9398 | 4.0445 | 0.04254 | 1.6372 | 1.8786e-10 | 1.1746
80.4494 | 12.372 | 26.1449 | 38.6048 | 24.5235 | 8.0844 | 609.4917 | 0.058423 | 0.00021468 | 0.058638 | 0 | 8.5329 | 0.95771 | 0 | 0 | 0 | 0 | 0 | 0 | -23654.6793 | -26546.2927 | -12984.885 | 0 | 0 | 61201.0642 | 0 | 14046.7774 | 78140.1492 | 0 | 0 | -61201.0642 | 64093.3719 | 67731.4744 | 29492.977 | 27.7139 | 3.2994e-05 | 1.6242 | 0.79243 | 0.16189 | 3.9259 | 4.0333 | 0.045802 | 1.6136 | 1.8848e-10 | 1.1722
80.4879 | 12.3455 | 26.378 | 38.5196 | 24.4856 | 8.0719 | 610.9048 | 0.061441 | 0.00017662 | 0.061617 | 0 | 9.9414 | 0.96231 | 0 | 0 | 0 | 0 | 0 | 0 | -23848.5976 | -26551.1835 | -13087.5028 | 0 | 0 | 61258.1782 | 0 | 14087.6244 | 78206.6898 | 0 | 0 | -61258.1782 | 64119.0654 | 67786.3027 | 29520.4957 | 27.5994 | 3.3071e-05 | 1.5203 | 0.78973 | 0.16358 | 3.9125 | 4.0226 | 0.048933 | 1.5915 | 1.8907e-10 | 1.1697
80.5538 | 12.2976 | 26.8052 | 38.3651 | 24.4145 | 8.0484 | 613.4918 | 0.066551 | 0.00010941 | 0.06666 | 0 | 12.5226 | 0.96807 | 0 | 0 | 0 | 0 | 0 | 0 | -24203.9743 | -26560.1463 | -13275.5613 | 0 | 0 | 61355.9009 | 0 | 14162.4811 | 78323.0351 | 0 | 0 | -61355.9009 | 64160.554 | 67880.5025 | 29567.5798 | 27.3932 | 3.3211e-05 | 1.3767 | 0.78533 | 0.16635 | 3.8907 | 4.0052 | 0.054038 | 1.5563 | 1.9004e-10 | 1.1652
80.6196 | 12.2462 | 27.2676 | 38.1996 | 24.3355 | 8.0224 | 616.2931 | 0.076938 | 4.1078e-05 | 0.076979 | 0 | 15.4294 | 0.97112 | 0 | 0 | 0 | 0 | 0 | 0 | -24604.1663 | -26570.2394 | -13487.3351 | 0 | 0 | 61453.6612 | 0 | 14246.7777 | 78442.6475 | 0 | 0 | -61453.6612 | 64195.8698 | 67975.2106 | 29614.6805 | 27.1569 | 3.3363e-05 | 1.2634 | 0.78116 | 0.16896 | 3.87 | 3.9886 | 0.058881 | 1.5241 | 1.9098e-10 | 1.1603
80.6209 | 12.2451 | 27.2775 | 38.1961 | 24.3338 | 8.0218 | 616.3528 | 0.077032 | 3.9591e-05 | 0.077072 | 0 | 15.489 | 0.97115 | 0 | 0 | 0 | 0 | 0 | 0 | -24612.3769 | -26570.4465 | -13491.68 | 0 | 0 | 61455.5267 | 0 | 14248.5072 | 78444.9618 | 0 | 0 | -61455.5267 | 64196.4546 | 67977.0224 | 29615.5793 | 27.1523 | 3.3366e-05 | 1.2613 | 0.78107 | 0.16902 | 3.8696 | 3.9883 | 0.05898 | 1.5234 | 1.91e-10 | 1.1602
80.6222 | 12.244 | 27.2874 | 38.1926 | 24.3321 | 8.0212 | 616.4126 | 0.077127 | 3.8103e-05 | 0.077165 | 0 | 15.5488 | 0.97118 | 0 | 0 | 0 | 0 | 0 | 0 | -24620.5985 | -26570.6538 | -13496.0307 | 0 | 0 | 61457.3923 | 0 | 14250.239 | 78447.2774 | 0 | 0 | -61457.3923 | 64197.0385 | 67978.8344 | 29616.4781 | 27.1476 | 3.3369e-05 | 1.2592 | 0.78099 | 0.16907 | 3.8692 | 3.9879 | 0.05908 | 1.5228 | 1.9102e-10 | 1.1601
80.6234 | 12.2429 | 27.2973 | 38.1891 | 24.3303 | 8.0207 | 616.4725 | 0.077221 | 3.6614e-05 | 0.077258 | 0 | 15.6086 | 0.97121 | 0 | 0 | 0 | 0 | 0 | 0 | -24628.8309 | -26570.8615 | -13500.3871 | 0 | 0 | 61459.2579 | 0 | 14251.973 | 78449.5945 | 0 | 0 | -61459.2579 | 64197.6214 | 67980.6466 | 29617.3769 | 27.143 | 3.3372e-05 | 1.2571 | 0.7809 | 0.16913 | 3.8688 | 3.9876 | 0.059179 | 1.5221 | 1.9104e-10 | 1.16
80.6247 | 12.2418 | 27.3073 | 38.1856 | 24.3285 | 8.0201 | 616.5324 | 0.077316 | 3.5125e-05 | 0.077351 | 0 | 15.6684 | 0.97124 | 0 | 0 | 0 | 0 | 0 | 0 | -24637.0742 | -26571.0694 | -13504.7493 | 0 | 0 | 61461.1235 | 0 | 14253.7094 | 78451.9129 | 0 | 0 | -61461.1235 | 64198.2035 | 67982.459 | 29618.2758 | 27.1384 | 3.3376e-05 | 1.255 | 0.78082 | 0.16918 | 3.8683 | 3.9872 | 0.059278 | 1.5215 | 1.9106e-10 | 1.1599
80.6259 | 12.2407 | 27.3172 | 38.1821 | 24.3268 | 8.0195 | 616.5925 | 0.07741 | 3.3636e-05 | 0.077444 | 0 | 15.7284 | 0.97126 | 0 | 0 | 0 | 0 | 0 | 0 | -24645.3284 | -26571.2775 | -13509.1173 | 0 | 0 | 61462.9891 | 0 | 14255.4481 | 78454.2327 | 0 | 0 | -61462.9891 | 64198.7846 | 67984.2716 | 29619.1746 | 27.1338 | 3.3379e-05 | 1.2529 | 0.78073 | 0.16923 | 3.8679 | 3.9869 | 0.059377 | 1.5208 | 1.9108e-10 | 1.1598
80.6284 | 12.2385 | 27.3372 | 38.175 | 24.3233 | 8.0184 | 616.7126 | 0.077599 | 3.0657e-05 | 0.07763 | 0 | 15.8485 | 0.97131 | 0 | 0 | 0 | 0 | 0 | 0 | -24661.8694 | -26571.6947 | -13517.8705 | 0 | 0 | 61466.7204 | 0 | 14258.9323 | 78458.8764 | 0 | 0 | -61466.7204 | 64199.9441 | 67987.8973 | 29620.9722 | 27.1245 | 3.3385e-05 | 1.2487 | 0.78056 | 0.16934 | 3.8671 | 3.9862 | 0.059575 | 1.5195 | 1.9112e-10 | 1.1596
80.631 | 12.2363 | 27.3571 | 38.168 | 24.3197 | 8.0172 | 616.8332 | 0.077788 | 2.7676e-05 | 0.077815 | 0 | 15.969 | 0.97136 | 0 | 0 | 0 | 0 | 0 | 0 | -24678.4539 | -26572.113 | -13526.6466 | 0 | 0 | 61470.4517 | 0 | 14262.4256 | 78463.5257 | 0 | 0 | -61470.4517 | 64201.1 | 67991.5239 | 29622.7699 | 27.1152 | 3.3392e-05 | 1.2446 | 0.78039 | 0.16945 | 3.8662 | 3.9855 | 0.059772 | 1.5183 | 1.9115e-10 | 1.1594
80.6335 | 12.2341 | 27.3772 | 38.1609 | 24.3162 | 8.016 | 616.954 | 0.077976 | 2.4693e-05 | 0.078001 | 0 | 16.0898 | 0.9714 | 0 | 0 | 0 | 0 | 0 | 0 | -24695.0819 | -26572.5324 | -13535.4458 | 0 | 0 | 61474.1831 | 0 | 14265.9282 | 78468.1804 | 0 | 0 | -61474.1831 | 64202.2523 | 67995.1512 | 29624.5677 | 27.1059 | 3.3398e-05 | 1.2405 | 0.78022 | 0.16955 | 3.8654 | 3.9849 | 0.059968 | 1.517 | 1.9119e-10 | 1.1591
80.6586 | 12.2117 | 27.5801 | 38.0895 | 24.2802 | 8.0041 | 618.1793 | 0.081888 | 0 | 0.081888 | 0 | 17.3307 | 0.97159 | 0 | 0 | 0 | 0 | 0 | 0 | -24865.9293 | -26576.8412 | -13625.855 | 0 | 0 | 61511.5003 | 0 | 14301.9155 | 78514.9868 | 0 | 0 | -61511.5003 | 64213.0713 | 68031.4668 | 29642.5464 | 27.0054 | 3.3465e-05 | 1.2017 | 0.77855 | 0.1706 | 3.8571 | 3.9783 | 0.061905 | 1.5044 | 1.9157e-10 | 1.157
80.659 | 12.2114 | 27.5833 | 38.0884 | 24.2796 | 8.004 | 618.1984 | 0.081916 | 0 | 0.081916 | 0 | 17.3499 | 0.97159 | 0 | 0 | 0 | 0 | 0 | 0 | -24868.5641 | -26576.9077 | -13627.2493 | 0 | 0 | 61512.0615 | 0 | 14302.4705 | 78515.6941 | 0 | 0 | -61512.0615 | 64213.2235 | 68032.0134 | 29642.8168 | 27.0039 | 3.3466e-05 | 1.2011 | 0.77853 | 0.17062 | 3.857 | 3.9782 | 0.061935 | 1.5042 | 1.9158e-10 | 1.157
80.6594 | 12.211 | 27.5865 | 38.0873 | 24.279 | 8.0038 | 618.2176 | 0.081944 | 0 | 0.081944 | 0 | 17.369 | 0.97159 | 0 | 0 | 0 | 0 | 0 | 0 | -24871.1999 | -26576.9742 | -13628.6441 | 0 | 0 | 61512.6227 | 0 | 14303.0257 | 78516.4013 | 0 | 0 | -61512.6227 | 64213.3756 | 68032.5601 | 29643.0871 | 27.0024 | 3.3467e-05 | 1.2006 | 0.7785 | 0.17063 | 3.8569 | 3.9781 | 0.061964 | 1.504 | 1.9158e-10 | 1.157
80.6597 | 12.2107 | 27.5897 | 38.0862 | 24.2785 | 8.0036 | 618.2367 | 0.081972 | 0 | 0.081972 | 0 | 17.3882 | 0.97159 | 0 | 0 | 0 | 0 | 0 | 0 | -24873.8367 | -26577.0407 | -13630.0394 | 0 | 0 | 61513.1838 | 0 | 14303.5811 | 78517.1086 | 0 | 0 | -61513.1838 | 64213.5275 | 68033.1068 | 29643.3575 | 27.001 | 3.3468e-05 | 1.2 | 0.77848 | 0.17065 | 3.8567 | 3.978 | 0.061994 | 1.5039 | 1.9159e-10 | 1.1569
80.6601 | 12.2103 | 27.5928 | 38.0851 | 24.2779 | 8.0034 | 618.2559 | 0.082 | 0 | 0.082 | 0 | 17.4073 | 0.97159 | 0 | 0 | 0 | 0 | 0 | 0 | -24876.4744 | -26577.1072 | -13631.4353 | 0 | 0 | 61513.745 | 0 | 14304.1368 | 78517.8159 | 0 | 0 | -61513.745 | 64213.6791 | 68033.6535 | 29643.6278 | 26.9995 | 3.3469e-05 | 1.1994 | 0.77845 | 0.17066 | 3.8566 | 3.9778 | 0.062024 | 1.5037 | 1.9159e-10 | 1.1569
80.6605 | 12.21 | 27.596 | 38.084 | 24.2773 | 8.0032 | 618.2751 | 0.082028 | 0 | 0.082028 | 0 | 17.4265 | 0.97159 | 0 | 0 | 0 | 0 | 0 | 0 | -24879.1132 | -26577.1737 | -13632.8317 | 0 | 0 | 61514.3062 | 0 | 14304.6926 | 78518.5232 | 0 | 0 | -61514.3062 | 64213.8306 | 68034.2002 | 29643.8982 | 26.9981 | 3.347e-05 | 1.1988 | 0.77842 | 0.17068 | 3.8565 | 3.9777 | 0.062054 | 1.5035 | 1.916e-10 | 1.1569
80.6613 | 12.2093 | 27.6024 | 38.0817 | 24.2762 | 8.0028 | 618.3134 | 0.082084 | 0 | 0.082084 | 0 | 17.4648 | 0.97159 | 0 | 0 | 0 | 0 | 0 | 0 | -24884.3936 | -26577.3069 | -13635.626 | 0 | 0 | 61515.4285 | 0 | 14305.8049 | 78519.9378 | 0 | 0 | -61515.4285 | 64214.1329 | 68035.2937 | 29644.4389 | 26.9951 | 3.3472e-05 | 1.1977 | 0.77837 | 0.17071 | 3.8562 | 3.9775 | 0.062113 | 1.5031 | 1.9161e-10 | 1.1568
80.662 | 12.2086 | 27.6087 | 38.0795 | 24.2751 | 8.0025 | 618.3518 | 0.08214 | 0 | 0.08214 | 0 | 17.5032 | 0.97159 | 0 | 0 | 0 | 0 | 0 | 0 | -24889.678 | -26577.4402 | -13638.4223 | 0 | 0 | 61516.5508 | 0 | 14306.918 | 78521.3524 | 0 | 0 | -61516.5508 | 64214.4345 | 68036.3872 | 29644.9796 | 26.9922 | 3.3474e-05 | 1.1966 | 0.77832 | 0.17074 | 3.856 | 3.9773 | 0.062172 | 1.5027 | 1.9162e-10 | 1.1567
80.6628 | 12.2079 | 27.6151 | 38.0773 | 24.2739 | 8.0021 | 618.3902 | 0.082196 | 0 | 0.082196 | 0 | 17.5416 | 0.97159 | 0 | 0 | 0 | 0 | 0 | 0 | -24894.9663 | -26577.5736 | -13641.2208 | 0 | 0 | 61517.6732 | 0 | 14308.0319 | 78522.7671 | 0 | 0 | -61517.6732 | 64214.7352 | 68037.4808 | 29645.5203 | 26.9893 | 3.3476e-05 | 1.1954 | 0.77827 | 0.17078 | 3.8557 | 3.9771 | 0.062231 | 1.5023 | 1.9163e-10 | 1.1567
80.6703 | 12.2008 | 27.679 | 38.0549 | 24.2624 | 7.9983 | 618.7759 | 0.082756 | 0 | 0.082756 | 0 | 17.9273 | 0.97159 | 0 | 0 | 0 | 0 | 0 | 0 | -24948.0657 | -26578.9128 | -13669.32 | 0 | 0 | 61528.897 | 0 | 14319.2168 | 78536.9149 | 0 | 0 | -61528.897 | 64217.6982 | 68048.421 | 29650.9277 | 26.9599 | 3.3497e-05 | 1.1842 | 0.77776 | 0.1711 | 3.8532 | 3.9751 | 0.062821 | 1.4986 | 1.9175e-10 | 1.156
80.6779 | 12.1938 | 27.7433 | 38.0324 | 24.2509 | 7.9945 | 619.1645 | 0.083314 | 0 | 0.083314 | 0 | 18.3159 | 0.97159 | 0 | 0 | 0 | 0 | 0 | 0 | -25001.5585 | -26580.2619 | -13697.6274 | 0 | 0 | 61540.1213 | 0 | 14330.4845 | 78551.0651 | 0 | 0 | -61540.1213 | 64220.5806 | 68059.3682 | 29656.3353 | 26.9304 | 3.3518e-05 | 1.1733 | 0.77726 | 0.17141 | 3.8507 | 3.9731 | 0.063406 | 1.4948 | 1.9186e-10 | 1.1553
80.6854 | 12.1866 | 27.8081 | 38.0098 | 24.2392 | 7.9906 | 619.5559 | 0.083872 | 0 | 0.083872 | 0 | 18.7073 | 0.97159 | 0 | 0 | 0 | 0 | 0 | 0 | -25055.4448 | -26581.6209 | -13726.1429 | 0 | 0 | 61551.3462 | 0 | 14341.8351 | 78565.2177 | 0 | 0 | -61551.3462 | 64223.3825 | 68070.3225 | 29661.7432 | 26.9007 | 3.3539e-05 | 1.1626 | 0.77676 | 0.17173 | 3.8482 | 3.9711 | 0.063987 | 1.4911 | 1.9198e-10 | 1.1546
80.693 | 12.1795 | 27.8732 | 37.987 | 24.2274 | 7.9868 | 619.9501 | 0.084428 | 0 | 0.084428 | 0 | 19.1015 | 0.97159 | 0 | 0 | 0 | 0 | 0 | 0 | -25109.7244 | -26582.9899 | -13754.8666 | 0 | 0 | 61562.5717 | 0 | 14353.2686 | 78579.3726 | 0 | 0 | -61562.5717 | 64226.104 | 68081.2837 | 29667.1513 | 26.8709 | 3.3561e-05 | 1.1522 | 0.77626 | 0.17204 | 3.8458 | 3.9692 | 0.064563 | 1.4875 | 1.9209e-10 | 1.154
80.7686 | 12.1057 | 28.5477 | 37.7521 | 24.1046 | 7.9463 | 624.0499 | 0.089931 | 0 | 0.089931 | 0 | 23.2013 | 0.97159 | 0 | 0 | 0 | 0 | 0 | 0 | -25674.158 | -26597.2253 | -14053.5539 | 0 | 0 | 61674.8595 | 0 | 14472.1611 | 78721.0497 | 0 | 0 | -61674.8595 | 64248.8886 | 68191.2728 | 29721.2476 | 26.5649 | 3.3783e-05 | 1.0611 | 0.77149 | 0.17504 | 3.8221 | 3.9502 | 0.070106 | 1.453 | 1.9319e-10 | 1.147
80.8442 | 12.0279 | 29.2623 | 37.5046 | 23.9724 | 7.9027 | 628.4353 | 0.095318 | 0 | 0.095318 | 0 | 27.5867 | 0.97159 | 0 | 0 | 0 | 0 | 0 | 0 | -26277.9321 | -26612.4529 | -14373.0595 | 0 | 0 | 61787.2101 | 0 | 14599.3403 | 78862.9591 | 0 | 0 | -61787.2101 | 64263.6187 | 68301.9313 | 29775.3729 | 26.2452 | 3.402e-05 | 0.98788 | 0.76701 | 0.17785 | 3.7999 | 3.9324 | 0.075305 | 1.4217 | 1.9423e-10 | 1.1396
80.9198 | 11.9463 | 30.0154 | 37.2451 | 23.8314 | 7.8562 | 633.1066 | 0.10058 | 0 | 0.10058 | 0 | 32.258 | 0.97159 | 0 | 0 | 0 | 0 | 0 | 0 | -26921.0467 | -26628.6726 | -14713.3833 | 0 | 0 | 61899.6282 | 0 | 14734.8062 | 79005.0994 | 0 | 0 | -61899.6282 | 64270.2931 | 68413.2356 | 29829.5293 | 25.9128 | 3.4273e-05 | 0.92736 | 0.76277 | 0.1805 | 3.7789 | 3.9156 | 0.080219 | 1.3931 | 1.9522e-10 | 1.1319
80.9954 | 11.861 | 30.805 | 36.9742 | 23.6818 | 7.8069 | 638.0636 | 0.10573 | 0 | 0.10573 | 0 | 37.215 | 0.97159 | 0 | 0 | 0 | 0 | 0 | 0 | -27603.5019 | -26645.8846 | -15074.5253 | 0 | 0 | 62012.1186 | 0 | 14878.5589 | 79147.4706 | 0 | 0 | -62012.1186 | 64268.9117 | 68525.1668 | 29883.7191 | 25.5686 | 3.4541e-05 | 0.87636 | 0.75875 | 0.18303 | 3.759 | 3.8997 | 0.084888 | 1.3666 | 1.9618e-10 | 1.1238
81.071 | 11.7723 | 31.6293 | 36.6926 | 23.5241 | 7.7549 | 643.3063 | 0.11074 | 0 | 0.11074 | 0 | 42.4577 | 0.97159 | 0 | 0 | 0 | 0 | 0 | 0 | -28325.2976 | -26664.0888 | -15456.4856 | 0 | 0 | 62124.6858 | 0 | 15030.5982 | 79290.073 | 0 | 0 | -62124.6858 | 64259.4748 | 68637.7088 | 29937.9446 | 25.2135 | 3.4825e-05 | 0.83267 | 0.75491 | 0.18544 | 3.74 | 3.8844 | 0.089342 | 1.342 | 1.971e-10 | 1.1154
81.1901 | 11.626 | 32.9937 | 36.2287 | 23.2602 | 7.6679 | 652.1456 | 0.11837 | 0 | 0.11837 | 0 | 51.297 | 0.97159 | 0 | 0 | 0 | 0 | 0 | 0 | -29542.2453 | -26694.781 | -16100.4707 | 0 | 0 | 62302.1941 | 0 | 15286.9365 | 79515.2045 | 0 | 0 | -62302.1941 | 64228.268 | 68816.2147 | 30023.4506 | 24.6343 | 3.5303e-05 | 0.77515 | 0.7492 | 0.18902 | 3.7117 | 3.8618 | 0.095971 | 1.3066 | 1.9849e-10 | 1.1015
81.3092 | 11.4723 | 34.4317 | 35.7421 | 22.9787 | 7.5751 | 661.694 | 0.12566 | 0 | 0.12566 | 0 | 60.8454 | 0.97159 | 0 | 0 | 0 | 0 | 0 | 0 | -30856.8353 | -26727.9358 | -16796.1262 | 0 | 0 | 62479.9199 | 0 | 15563.8422 | 79740.9166 | 0 | 0 | -62479.9199 | 64177.0744 | 68996.1564 | 30109.058 | 24.0342 | 3.582e-05 | 0.72804 | 0.74385 | 0.19238 | 3.6852 | 3.8405 | 0.10218 | 1.2746 | 1.9981e-10 | 1.087
81.4283 | 11.312 | 35.9357 | 35.2355 | 22.6814 | 7.4771 | 671.9517 | 0.13261 | 0 | 0.13261 | 0 | 71.1031 | 0.97159 | 0 | 0 | 0 | 0 | 0 | 0 | -32269.0674 | -26763.5532 | -17543.4521 | 0 | 0 | 62657.8786 | 0 | 15861.3154 | 79967.2148 | 0 | 0 | -62657.8786 | 64105.8994 | 69177.4937 | 30194.7741 | 23.4169 | 3.6376e-05 | 0.6887 | 0.73882 | 0.19554 | 3.6603 | 3.8206 | 0.10802 | 1.2456 | 2.0107e-10 | 1.0718
81.5474 | 11.1459 | 37.498 | 34.7114 | 22.3698 | 7.3744 | 682.9186 | 0.1392 | 0 | 0.1392 | 0 | 82.07 | 0.97159 | 0 | 0 | 0 | 0 | 0 | 0 | -33778.9418 | -26801.6333 | -18342.4483 | 0 | 0 | 62836.085 | 0 | 16179.3559 | 80194.1048 | 0 | 0 | -62836.085 | 64014.7489 | 69360.1906 | 30280.6063 | 22.786 | 3.6969e-05 | 0.65535 | 0.73408 | 0.19851 | 3.6368 | 3.8018 | 0.11352 | 1.219 | 2.0227e-10 | 1.056
81.6665 | 10.9746 | 39.1112 | 34.1721 | 22.0456 | 7.2675 | 694.5948 | 0.14543 | 0 | 0.14543 | 0 | 93.7462 | 0.97159 | 0 | 0 | 0 | 0 | 0 | 0 | -35386.4584 | -26842.1759 | -19193.1149 | 0 | 0 | 63014.5534 | 0 | 16517.9638 | 80421.5926 | 0 | 0 | -63014.5534 | 63903.6289 | 69544.2144 | 30366.5613 | 22.145 | 3.7601e-05 | 0.62672 | 0.72962 | 0.20132 | 3.6147 | 3.7841 | 0.1187 | 1.1948 | 2.0342e-10 | 1.0398
81.8282 | 10.7352 | 41.3699 | 33.4198 | 21.588 | 7.1166 | 711.5856 | 0.15332 | 0 | 0.15332 | 0 | 110.737 | 0.97159 | 0 | 0 | 0 | 0 | 0 | 0 | -37725.6749 | -26901.1725 | -20430.9829 | 0 | 0 | 63257.3462 | 0 | 17010.6972 | 80731.4737 | 0 | 0 | -63257.3462 | 63720.7765 | 69796.1728 | 30483.4913 | 21.2643 | 3.8521e-05 | 0.59381 | 0.72395 | 0.20488 | 3.5866 | 3.7616 | 0.12528 | 1.1649 | 2.049e-10 | 1.0171
81.9899 | 10.4895 | 43.6911 | 32.6498 | 21.114 | 6.9604 | 729.8842 | 0.15896 | 0 | 0.15896 | 0 | 128.9414 | 0.97159 | 0 | 0 | 0 | 0 | 0 | 0 | -40231.9689 | -26964.3828 | -21757.265 | 0 | 0 | 63500.679 | 0 | 17538.6239 | 81042.4828 | 0 | 0 | -63500.679 | 63503.8588 | 70050.4498 | 30600.6756 | 20.3833 | 3.9512e-05 | 0.56629 | 0.7187 | 0.20817 | 3.5606 | 3.7407 | 0.13137 | 1.1381 | 2.0628e-10 | 0.99384
81.9924 | 10.4858 | 43.7263 | 32.6381 | 21.1068 | 6.958 | 730.1682 | 0.15907 | 0 | 0.15907 | 0 | 129.2252 | 0.97159 | 0 | 0 | 0 | 0 | 0 | 0 | -40271.0539 | -26965.3686 | -21777.9481 | 0 | 0 | 63504.3629 | 0 | 17546.8568 | 81047.1944 | 0 | 0 | -63504.3629 | 63500.3376 | 70054.3124 | 30602.4497 | 20.37 | 3.9527e-05 | 0.56591 | 0.71863 | 0.20822 | 3.5602 | 3.7404 | 0.13146 | 1.1378 | 2.063e-10 | 0.99349
81.9948 | 10.482 | 43.7614 | 32.6265 | 21.0996 | 6.9557 | 730.4526 | 0.15917 | 0 | 0.15917 | 0 | 129.5094 | 0.97159 | 0 | 0 | 0 | 0 | 0 | 0 | -40310.1801 | -26966.3554 | -21798.6529 | 0 | 0 | 63508.0469 | 0 | 17555.0984 | 81051.9064 | 0 | 0 | -63508.0469 | 63496.808 | 70058.1755 | 30604.2237 | 20.3567 | 3.9543e-05 | 0.56553 | 0.71855 | 0.20826 | 3.5599 | 3.7401 | 0.13154 | 1.1374 | 2.0632e-10 | 0.99314
81.9973 | 10.4783 | 43.7966 | 32.6148 | 21.0924 | 6.9533 | 730.7372 | 0.15928 | 0 | 0.15928 | 0 | 129.7939 | 0.97159 | 0 | 0 | 0 | 0 | 0 | 0 | -40349.3474 | -26967.3432 | -21819.3795 | 0 | 0 | 63511.731 | 0 | 17563.3486 | 81056.6186 | 0 | 0 | -63511.731 | 63493.27 | 70062.0392 | 30605.9979 | 20.3435 | 3.9558e-05 | 0.56516 | 0.71848 | 0.20831 | 3.5595 | 3.7398 | 0.13163 | 1.137 | 2.0634e-10 | 0.99279
81.9997 | 10.4746 | 43.8317 | 32.6032 | 21.0852 | 6.9509 | 731.0221 | 0.15938 | 0 | 0.15938 | 0 | 130.0787 | 0.97159 | 0 | 0 | 0 | 0 | 0 | 0 | -40388.556 | -26968.3321 | -21840.1279 | 0 | 0 | 63515.4152 | 0 | 17571.6075 | 81061.331 | 0 | 0 | -63515.4152 | 63489.7235 | 70065.9033 | 30607.7721 | 20.3302 | 3.9573e-05 | 0.56478 | 0.7184 | 0.20836 | 3.5591 | 3.7395 | 0.13172 | 1.1366 | 2.0636e-10 | 0.99243
82.0022 | 10.4709 | 43.8669 | 32.5915 | 21.078 | 6.9485 | 731.3074 | 0.15949 | 0 | 0.15949 | 0 | 130.3638 | 0.97159 | 0 | 0 | 0 | 0 | 0 | 0 | -40427.8057 | -26969.322 | -21860.8981 | 0 | 0 | 63519.0996 | 0 | 17579.8751 | 81066.0438 | 0 | 0 | -63519.0996 | 63486.1687 | 70069.7679 | 30609.5464 | 20.317 | 3.9589e-05 | 0.56441 | 0.71833 | 0.2084 | 3.5587 | 3.7392 | 0.13181 | 1.1363 | 2.0638e-10 | 0.99208
82.0071 | 10.4634 | 43.9373 | 32.5682 | 21.0636 | 6.9438 | 731.8785 | 0.1597 | 0 | 0.1597 | 0 | 130.9349 | 0.97159 | 0 | 0 | 0 | 0 | 0 | 0 | -40506.4286 | -26971.3049 | -21902.5038 | 0 | 0 | 63526.4688 | 0 | 17596.4362 | 81075.47 | 0 | 0 | -63526.4688 | 63479.0338 | 70077.4988 | 30613.0951 | 20.2904 | 3.962e-05 | 0.56367 | 0.71818 | 0.2085 | 3.558 | 3.7386 | 0.13198 | 1.1355 | 2.0642e-10 | 0.99138
82.012 | 10.456 | 44.0077 | 32.5449 | 21.0492 | 6.939 | 732.4507 | 0.15991 | 0 | 0.15991 | 0 | 131.5072 | 0.97159 | 0 | 0 | 0 | 0 | 0 | 0 | -40585.2162 | -26973.292 | -21944.1966 | 0 | 0 | 63533.8384 | 0 | 17613.0321 | 81084.8973 | 0 | 0 | -63533.8384 | 63471.8652 | 70085.2316 | 30616.6441 | 20.2639 | 3.9651e-05 | 0.56293 | 0.71803 | 0.20859 | 3.5573 | 3.7381 | 0.13215 | 1.1348 | 2.0646e-10 | 0.99067
82.0168 | 10.4486 | 44.0781 | 32.5216 | 21.0347 | 6.9343 | 733.0242 | 0.161 | 0 | 0.161 | 0 | 132.0822 | 0.97159 | 0 | 0 | 0 | 0 | 0 | 0 | -40664.3874 | -26975.2887 | -21986.0925 | 0 | 0 | 63541.2087 | 0 | 17629.7087 | 81094.3256 | 0 | 0 | -63541.2087 | 63464.6168 | 70092.9665 | 30620.1934 | 20.2349 | 3.9682e-05 | 0.56219 | 0.71788 | 0.20869 | 3.5565 | 3.7375 | 0.13233 | 1.134 | 2.065e-10 | 0.98997
82.0174 | 10.4478 | 44.0855 | 32.5191 | 21.0332 | 6.9338 | 733.0841 | 0.16102 | 0 | 0.16102 | 0 | 132.1422 | 0.97159 | 0 | 0 | 0 | 0 | 0 | 0 | -40672.6405 | -26975.4969 | -21990.4599 | 0 | 0 | 63541.974 | 0 | 17631.4472 | 81095.3046 | 0 | 0 | -63541.974 | 63463.8575 | 70093.7698 | 30620.5619 | 20.2321 | 3.9685e-05 | 0.56211 | 0.71786 | 0.2087 | 3.5564 | 3.7374 | 0.13234 | 1.1339 | 2.0651e-10 | 0.98989
82.0179 | 10.447 | 44.0929 | 32.5167 | 21.0317 | 6.9333 | 733.1441 | 0.16104 | 0 | 0.16104 | 0 | 132.2021 | 0.97159 | 0 | 0 | 0 | 0 | 0 | 0 | -40680.8954 | -26975.7051 | -21994.8282 | 0 | 0 | 63542.7393 | 0 | 17633.186 | 81096.2837 | 0 | 0 | -63542.7393 | 63463.0977 | 70094.5731 | 30620.9305 | 20.2294 | 3.9688e-05 | 0.56204 | 0.71785 | 0.20871 | 3.5564 | 3.7373 | 0.13236 | 1.1339 | 2.0651e-10 | 0.98982
82.0184 | 10.4462 | 44.1002 | 32.5142 | 21.0302 | 6.9328 | 733.2041 | 0.16107 | 0 | 0.16107 | 0 | 132.2621 | 0.97159 | 0 | 0 | 0 | 0 | 0 | 0 | -40689.152 | -26975.9133 | -21999.1975 | 0 | 0 | 63543.5047 | 0 | 17634.9252 | 81097.2628 | 0 | 0 | -63543.5047 | 63462.3377 | 70095.3765 | 30621.2991 | 20.2266 | 3.9692e-05 | 0.56196 | 0.71783 | 0.20872 | 3.5563 | 3.7373 | 0.13238 | 1.1338 | 2.0651e-10 | 0.98975
82.0189 | 10.4454 | 44.1076 | 32.5118 | 21.0287 | 6.9323 | 733.2641 | 0.16109 | 0 | 0.16109 | 0 | 132.3221 | 0.97159 | 0 | 0 | 0 | 0 | 0 | 0 | -40697.4105 | -26976.1216 | -22003.5677 | 0 | 0 | 63544.27 | 0 | 17636.6647 | 81098.2419 | 0 | 0 | -63544.27 | 63461.5772 | 70096.1798 | 30621.6676 | 20.2238 | 3.9695e-05 | 0.56188 | 0.71781 | 0.20873 | 3.5562 | 3.7372 | 0.1324 | 1.1337 | 2.0652e-10 | 0.98967
82.0194 | 10.4447 | 44.1149 | 32.5094 | 21.0272 | 6.9318 | 733.3241 | 0.16111 | 0 | 0.16111 | 0 | 132.3821 | 0.97159 | 0 | 0 | 0 | 0 | 0 | 0 | -40705.6707 | -26976.3299 | -22007.9388 | 0 | 0 | 63545.0354 | 0 | 17638.4047 | 81099.221 | 0 | 0 | -63545.0354 | 63460.8164 | 70096.9832 | 30622.0362 | 20.221 | 3.9698e-05 | 0.56181 | 0.7178 | 0.20873 | 3.5561 | 3.7372 | 0.13242 | 1.1336 | 2.0652e-10 | 0.9896
82.0204 | 10.4431 | 44.1297 | 32.5045 | 21.0242 | 6.9308 | 733.4441 | 0.16115 | 0 | 0.16115 | 0 | 132.5021 | 0.97159 | 0 | 0 | 0 | 0 | 0 | 0 | -40722.1964 | -26976.7467 | -22016.6839 | 0 | 0 | 63546.5661 | 0 | 17641.8857 | 81101.1793 | 0 | 0 | -63546.5661 | 63459.2937 | 70098.59 | 30622.7733 | 20.2155 | 3.9705e-05 | 0.56165 | 0.71777 | 0.20875 | 3.556 | 3.737 | 0.13245 | 1.1335 | 2.0653e-10 | 0.98945
82.0214 | 10.4415 | 44.1444 | 32.4996 | 21.0211 | 6.9298 | 733.5642 | 0.16119 | 0 | 0.16119 | 0 | 132.6222 | 0.97159 | 0 | 0 | 0 | 0 | 0 | 0 | -40738.7293 | -26977.1637 | -22025.4328 | 0 | 0 | 63548.0969 | 0 | 17645.3681 | 81103.1376 | 0 | 0 | -63548.0969 | 63457.7695 | 70100.1969 | 30623.5105 | 20.21 | 3.9711e-05 | 0.5615 | 0.71774 | 0.20877 | 3.5558 | 3.7369 | 0.13249 | 1.1333 | 2.0654e-10 | 0.9893
82.0224 | 10.44 | 44.1591 | 32.4947 | 21.0181 | 6.9288 | 733.6843 | 0.16124 | 0 | 0.16124 | 0 | 132.7423 | 0.97159 | 0 | 0 | 0 | 0 | 0 | 0 | -40755.2693 | -26977.5808 | -22034.1854 | 0 | 0 | 63549.6277 | 0 | 17648.8521 | 81105.096 | 0 | 0 | -63549.6277 | 63456.2439 | 70101.8039 | 30624.2477 | 20.2044 | 3.9718e-05 | 0.56135 | 0.71771 | 0.20879 | 3.5557 | 3.7368 | 0.13252 | 1.1332 | 2.0655e-10 | 0.98915
82.0326 | 10.4244 | 44.3065 | 32.446 | 20.9879 | 6.9188 | 734.8883 | 0.16159 | 0 | 0.16159 | 0 | 133.9463 | 0.97159 | 0 | 0 | 0 | 0 | 0 | 0 | -40921.0212 | -26981.7612 | -22121.8982 | 0 | 0 | 63564.9368 | 0 | 17683.7662 | 81124.6821 | 0 | 0 | -63564.9368 | 63440.9159 | 70117.8787 | 30631.6199 | 20.1493 | 3.9783e-05 | 0.55983 | 0.7174 | 0.20899 | 3.5541 | 3.7356 | 0.13288 | 1.1316 | 2.0663e-10 | 0.98768
82.0344 | 10.4216 | 44.3333 | 32.4371 | 20.9824 | 6.917 | 735.1075 | 0.16124 | 0 | 0.16124 | 0 | 134.1655 | 0.97159 | 0 | 0 | 0 | 0 | 0 | 0 | -40951.2035 | -26982.5224 | -22137.87 | 0 | 0 | 63567.722 | 0 | 17690.1238 | 81128.2455 | 0 | 0 | -63567.722 | 63438.1217 | 70120.8039 | 30632.9612 | 20.1405 | 3.9795e-05 | 0.55955 | 0.71734 | 0.20902 | 3.5539 | 3.7353 | 0.13295 | 1.1313 | 2.0665e-10 | 0.98741
82.0363 | 10.4187 | 44.36 | 32.4283 | 20.9769 | 6.9152 | 735.3267 | 0.16132 | 0 | 0.16132 | 0 | 134.3846 | 0.97159 | 0 | 0 | 0 | 0 | 0 | 0 | -40981.3694 | -26983.2832 | -22153.8333 | 0 | 0 | 63570.5072 | 0 | 17696.4779 | 81131.8092 | 0 | 0 | -63570.5072 | 63435.3312 | 70123.7294 | 30634.3025 | 20.1304 | 3.9806e-05 | 0.55928 | 0.71728 | 0.20906 | 3.5536 | 3.7351 | 0.13301 | 1.1311 | 2.0666e-10 | 0.98714
82.0381 | 10.4159 | 44.3868 | 32.4194 | 20.9714 | 6.9134 | 735.5459 | 0.16129 | 0 | 0.16129 | 0 | 134.6038 | 0.97159 | 0 | 0 | 0 | 0 | 0 | 0 | -41011.5485 | -26984.0443 | -22169.8034 | 0 | 0 | 63573.2926 | 0 | 17702.8349 | 81135.3729 | 0 | 0 | -63573.2926 | 63432.538 | 70126.6551 | 30635.6438 | 20.1207 | 3.9818e-05 | 0.55901 | 0.71723 | 0.20909 | 3.5533 | 3.7349 | 0.13308 | 1.1308 | 2.0668e-10 | 0.98687
82.041 | 10.4115 | 44.4282 | 32.4057 | 20.9629 | 6.9106 | 735.8856 | 0.16113 | 0 | 0.16113 | 0 | 134.9435 | 0.97159 | 0 | 0 | 0 | 0 | 0 | 0 | -41058.3217 | -26985.224 | -22194.5549 | 0 | 0 | 63577.6105 | 0 | 17712.6872 | 81140.8978 | 0 | 0 | -63577.6105 | 63428.2105 | 70131.1912 | 30637.7231 | 20.106 | 3.9837e-05 | 0.55859 | 0.71714 | 0.20915 | 3.5529 | 3.7345 | 0.13318 | 1.1304 | 2.067e-10 | 0.98646
82.0439 | 10.4072 | 44.4695 | 32.392 | 20.9544 | 6.9078 | 736.2252 | 0.16097 | 0 | 0.16097 | 0 | 135.2831 | 0.97159 | 0 | 0 | 0 | 0 | 0 | 0 | -41105.0704 | -26986.403 | -22219.2934 | 0 | 0 | 63581.9286 | 0 | 17722.5344 | 81146.4229 | 0 | 0 | -63581.9286 | 63423.8886 | 70135.728 | 30639.8026 | 20.0913 | 3.9855e-05 | 0.55817 | 0.71706 | 0.2092 | 3.5525 | 3.7342 | 0.13328 | 1.1299 | 2.0672e-10 | 0.98605
82.0467 | 10.4028 | 44.5108 | 32.3783 | 20.946 | 6.905 | 736.5645 | 0.16081 | 0 | 0.16081 | 0 | 135.6225 | 0.97159 | 0 | 0 | 0 | 0 | 0 | 0 | -41151.7946 | -26987.5814 | -22244.019 | 0 | 0 | 63586.2469 | 0 | 17732.3764 | 81151.9485 | 0 | 0 | -63586.2469 | 63419.5721 | 70140.2654 | 30641.8821 | 20.0766 | 3.9873e-05 | 0.55775 | 0.71697 | 0.20926 | 3.552 | 3.7339 | 0.13338 | 1.1295 | 2.0674e-10 | 0.98563
82.0703 | 10.3672 | 44.8479 | 32.2667 | 20.8768 | 6.8822 | 739.3465 | 0.15951 | 0 | 0.15951 | 0 | 138.4044 | 0.97159 | 0 | 0 | 0 | 0 | 0 | 0 | -41534.7967 | -26997.241 | -22446.6962 | 0 | 0 | 63621.7375 | 0 | 17813.0521 | 81197.3659 | 0 | 0 | -63621.7375 | 63384.3138 | 70177.5761 | 30658.9731 | 19.957 | 4.0024e-05 | 0.5544 | 0.71627 | 0.20969 | 3.5486 | 3.7311 | 0.13419 | 1.1261 | 2.0693e-10 | 0.98226
82.0938 | 10.3321 | 45.1809 | 32.1564 | 20.8086 | 6.8597 | 742.1164 | 0.15823 | 0 | 0.15823 | 0 | 141.1743 | 0.97159 | 0 | 0 | 0 | 0 | 0 | 0 | -41916.1443 | -27006.8588 | -22648.498 | 0 | 0 | 63657.2402 | 0 | 17893.3793 | 81242.8074 | 0 | 0 | -63657.2402 | 63349.4281 | 70214.9327 | 30676.0699 | 19.8392 | 4.0174e-05 | 0.55117 | 0.7156 | 0.21012 | 3.5452 | 3.7284 | 0.13497 | 1.1227 | 2.0711e-10 | 0.97893
82.1173 | 10.2974 | 45.5099 | 32.0474 | 20.7411 | 6.8375 | 744.8744 | 0.15697 | 0 | 0.15697 | 0 | 143.9323 | 0.97159 | 0 | 0 | 0 | 0 | 0 | 0 | -42295.8562 | -27016.4354 | -22849.4341 | 0 | 0 | 63692.7549 | 0 | 17973.3619 | 81288.2729 | 0 | 0 | -63692.7549 | 63314.9109 | 70252.3346 | 30693.1726 | 19.7232 | 4.0323e-05 | 0.54807 | 0.71494 | 0.21053 | 3.542 | 3.7258 | 0.13574 | 1.1195 | 2.0729e-10 | 0.97564
82.1477 | 10.2533 | 45.9279 | 31.9088 | 20.6555 | 6.8092 | 748.4088 | 0.15536 | 0 | 0.15536 | 0 | 147.4667 | 0.97159 | 0 | 0 | 0 | 0 | 0 | 0 | -42782.4605 | -27028.7079 | -23106.9357 | 0 | 0 | 63738.5101 | 0 | 18075.8605 | 81346.8601 | 0 | 0 | -63738.5101 | 63270.9996 | 70300.5677 | 30715.2069 | 19.5763 | 4.0515e-05 | 0.54423 | 0.71411 | 0.21105 | 3.5379 | 3.7225 | 0.13669 | 1.1155 | 2.0751e-10 | 0.97147
82.178 | 10.21 | 46.3396 | 31.7722 | 20.5712 | 6.7815 | 751.9237 | 0.15378 | 0 | 0.15378 | 0 | 150.9816 | 0.97159 | 0 | 0 | 0 | 0 | 0 | 0 | -43266.375 | -27040.9125 | -23363.0139 | 0 | 0 | 63784.2857 | 0 | 18177.7924 | 81405.4868 | 0 | 0 | -63784.2857 | 63227.6944 | 70348.8734 | 30737.2511 | 19.4323 | 4.0705e-05 | 0.54057 | 0.71332 | 0.21155 | 3.5339 | 3.7194 | 0.13762 | 1.1116 | 2.0773e-10 | 0.96737
82.2083 | 10.1674 | 46.7451 | 31.6377 | 20.4883 | 6.7541 | 755.4192 | 0.15223 | 0 | 0.15223 | 0 | 154.4771 | 0.97159 | 0 | 0 | 0 | 0 | 0 | 0 | -43747.6199 | -27053.0499 | -23617.6793 | 0 | 0 | 63830.0818 | 0 | 18279.162 | 81464.1528 | 0 | 0 | -63830.0818 | 63184.9908 | 70397.2504 | 30759.3053 | 19.2909 | 4.0894e-05 | 0.53707 | 0.71254 | 0.21203 | 3.5301 | 3.7163 | 0.13852 | 1.1078 | 2.0794e-10 | 0.96333
82.2386 | 10.1255 | 47.1445 | 31.505 | 20.4066 | 6.7272 | 758.8954 | 0.15069 | 0 | 0.15069 | 0 | 157.9534 | 0.97159 | 0 | 0 | 0 | 0 | 0 | 0 | -44226.2108 | -27065.1202 | -23870.9403 | 0 | 0 | 63875.8988 | 0 | 18379.9726 | 81522.8579 | 0 | 0 | -63875.8988 | 63142.8854 | 70445.6976 | 30781.3696 | 19.1523 | 4.1082e-05 | 0.53372 | 0.7118 | 0.2125 | 3.5264 | 3.7133 | 0.13938 | 1.1042 | 2.0814e-10 | 0.95936
82.3051 | 10.0358 | 48.0008 | 31.2204 | 20.2317 | 6.6695 | 766.4606 | 0.14739 | 0 | 0.14739 | 0 | 165.5186 | 0.97159 | 0 | 0 | 0 | 0 | 0 | 0 | -45267.7558 | -27091.3887 | -24422.1057 | 0 | 0 | 63976.5701 | 0 | 18599.364 | 81651.8902 | 0 | 0 | -63976.5701 | 63052.5262 | 70552.31 | 30829.8508 | 18.8568 | 4.1492e-05 | 0.52686 | 0.71023 | 0.21349 | 3.5186 | 3.7071 | 0.1412 | 1.0967 | 2.0857e-10 | 0.95086
82.3717 | 9.9492 | 48.8297 | 30.9445 | 20.0626 | 6.6138 | 773.9341 | 0.14421 | 0 | 0.14421 | 0 | 172.9923 | 0.97159 | 0 | 0 | 0 | 0 | 0 | 0 | -46296.7014 | -27117.3394 | -24966.6038 | 0 | 0 | 64077.344 | 0 | 18816.1015 | 81781.1094 | 0 | 0 | -64077.344 | 62965.0079 | 70659.2438 | 30878.3819 | 18.5732 | 4.1896e-05 | 0.52058 | 0.70876 | 0.21441 | 3.5114 | 3.7013 | 0.1429 | 1.0898 | 2.0897e-10 | 0.94265
82.4383 | 9.8655 | 49.6325 | 30.677 | 19.899 | 6.5599 | 781.3177 | 0.14113 | 0 | 0.14113 | 0 | 180.376 | 0.97159 | 0 | 0 | 0 | 0 | 0 | 0 | -47313.2558 | -27142.9775 | -25504.5447 | 0 | 0 | 64178.2221 | 0 | 19030.2289 | 81910.5145 | 0 | 0 | -64178.2221 | 62880.2856 | 70766.4885 | 30926.9636 | 18.3007 | 4.2296e-05 | 0.51483 | 0.70739 | 0.21527 | 3.5046 | 3.6958 | 0.1445 | 1.0833 | 2.0934e-10 | 0.93472
82.5048 | 9.7846 | 50.4104 | 30.4175 | 19.7408 | 6.5077 | 788.6125 | 0.13814 | 0 | 0.13814 | 0 | 187.6709 | 0.97159 | 0 | 0 | 0 | 0 | 0 | 0 | -48317.5778 | -27168.3072 | -26036.0124 | 0 | 0 | 64279.2058 | 0 | 19241.7797 | 82040.1046 | 0 | 0 | -64279.2058 | 62798.3249 | 70874.0348 | 30975.5967 | 18.0388 | 4.2691e-05 | 0.50954 | 0.7061 | 0.21608 | 3.4982 | 3.6907 | 0.146 | 1.0772 | 2.097e-10 | 0.92706
82.5797 | 9.6968 | 51.2574 | 30.1345 | 19.5687 | 6.451 | 796.7183 | 0.13489 | 0 | 0.13489 | 0 | 195.7768 | 0.97159 | 0 | 0 | 0 | 0 | 0 | 0 | -49433.568 | -27196.4532 | -26626.5728 | 0 | 0 | 64392.9978 | 0 | 19476.8523 | 82186.1873 | 0 | 0 | -64392.9978 | 62709.335 | 70995.4355 | 31030.3987 | 17.756 | 4.313e-05 | 0.50406 | 0.70473 | 0.21694 | 3.4914 | 3.6853 | 0.14759 | 1.0709 | 2.1008e-10 | 0.91874
82.6546 | 9.6123 | 52.0755 | 29.8607 | 19.4029 | 6.3963 | 804.7146 | 0.13174 | 0 | 0.13174 | 0 | 203.7732 | 0.97159 | 0 | 0 | 0 | 0 | 0 | 0 | -50534.4747 | -27224.2188 | -27209.1512 | 0 | 0 | 64506.9274 | 0 | 19708.7477 | 82332.5026 | 0 | 0 | -64506.9274 | 62623.755 | 71117.1966 | 31085.2675 | 17.4851 | 4.3563e-05 | 0.49903 | 0.70345 | 0.21774 | 3.485 | 3.6802 | 0.14907 | 1.065 | 2.1043e-10 | 0.91073
82.7296 | 9.5308 | 52.8662 | 29.5958 | 19.2428 | 6.3435 | 812.6029 | 0.12871 | 0 | 0.12871 | 0 | 211.6617 | 0.97159 | 0 | 0 | 0 | 0 | 0 | 0 | -51620.5276 | -27251.6097 | -27783.8693 | 0 | 0 | 64620.9965 | 0 | 19937.5143 | 82479.0498 | 0 | 0 | -64620.9965 | 62541.5356 | 71239.3081 | 31140.204 | 17.2256 | 4.399e-05 | 0.4944 | 0.70224 | 0.2185 | 3.4791 | 3.6754 | 0.15047 | 1.0595 | 2.1077e-10 | 0.90301
82.8045 | 9.4522 | 53.6307 | 29.3392 | 19.0884 | 6.2926 | 820.385 | 0.12577 | 0 | 0.12577 | 0 | 219.4439 | 0.97159 | 0 | 0 | 0 | 0 | 0 | 0 | -52691.9437 | -27278.6316 | -28350.842 | 0 | 0 | 64735.2067 | 0 | 20163.1978 | 82625.8283 | 0 | 0 | -64735.2067 | 62462.6306 | 71361.7611 | 31195.2091 | 16.9767 | 4.4411e-05 | 0.49012 | 0.70111 | 0.21921 | 3.4735 | 3.6709 | 0.15178 | 1.0544 | 2.1108e-10 | 0.89556
82.8948 | 9.3612 | 54.5189 | 29.0406 | 18.9093 | 6.2336 | 829.6248 | 0.12235 | 0 | 0.12235 | 0 | 228.6839 | 0.97159 | 0 | 0 | 0 | 0 | 0 | 0 | -53964.0709 | -27310.7154 | -29024.027 | 0 | 0 | 64873.0439 | 0 | 20431.1591 | 82803.0338 | 0 | 0 | -64873.0439 | 62371.8747 | 71509.7842 | 31261.594 | 16.6902 | 4.4911e-05 | 0.48538 | 0.69983 | 0.22001 | 3.4671 | 3.6659 | 0.15327 | 1.0486 | 2.1144e-10 | 0.88694
82.985 | 9.2741 | 55.3727 | 28.753 | 18.7375 | 6.177 | 838.7151 | 0.11907 | 0 | 0.11907 | 0 | 237.7744 | 0.97159 | 0 | 0 | 0 | 0 | 0 | 0 | -55215.6057 | -27342.28 | -29686.3149 | 0 | 0 | 65011.0913 | 0 | 20694.7829 | 82980.5741 | 0 | 0 | -65011.0913 | 62285.7912 | 71658.2781 | 31328.081 | 16.4174 | 4.5403e-05 | 0.48103 | 0.69864 | 0.22076 | 3.4612 | 3.6611 | 0.15465 | 1.0433 | 2.1178e-10 | 0.87869
83.0753 | 9.1905 | 56.1939 | 28.4759 | 18.5727 | 6.1226 | 847.6585 | 0.11591 | 0 | 0.11591 | 0 | 246.7181 | 0.97159 | 0 | 0 | 0 | 0 | 0 | 0 | -56446.9291 | -27373.3348 | -30337.9074 | 0 | 0 | 65149.3516 | 0 | 20954.1493 | 83158.4487 | 0 | 0 | -65149.3516 | 62204.2994 | 71807.231 | 31394.6712 | 16.1575 | 4.5887e-05 | 0.47705 | 0.69753 | 0.22146 | 3.4557 | 3.6567 | 0.15594 | 1.0383 | 2.1209e-10 | 0.87077
83.1656 | 9.1105 | 56.9842 | 28.2086 | 18.4145 | 6.0705 | 856.4578 | 0.11287 | 0 | 0.11287 | 0 | 255.5175 | 0.97159 | 0 | 0 | 0 | 0 | 0 | 0 | -57658.3981 | -27403.8888 | -30978.9933 | 0 | 0 | 65287.8273 | 0 | 21209.3336 | 83336.6575 | 0 | 0 | -65287.8273 | 62127.3239 | 71956.6323 | 31461.3659 | 15.9096 | 4.6364e-05 | 0.47337 | 0.69648 | 0.22211 | 3.4505 | 3.6526 | 0.15715 | 1.0337 | 2.1239e-10 | 0.86319
83.2559 | 9.0336 | 57.7453 | 27.9507 | 18.2626 | 6.0204 | 865.1154 | 0.10995 | 0 | 0.10995 | 0 | 264.1754 | 0.97159 | 0 | 0 | 0 | 0 | 0 | 0 | -58850.3666 | -27433.951 | -31609.7599 | 0 | 0 | 65426.5208 | 0 | 21460.4103 | 83515.2004 | 0 | 0 | -65426.5208 | 62054.7901 | 72106.4723 | 31528.1663 | 15.6731 | 4.6832e-05 | 0.46997 | 0.69551 | 0.22273 | 3.4457 | 3.6487 | 0.15829 | 1.0294 | 2.1267e-10 | 0.85591
83.4309 | 8.8934 | 59.1425 | 27.4758 | 17.9847 | 5.9288 | 881.5035 | 0.10149 | 0 | 0.10149 | 0 | 280.3277 | 0.97159 | 0 | 0 | 0 | 0 | 0 | 0 | -61074.1449 | -27490.0362 | -32786.5402 | 0 | 0 | 65696.0061 | 0 | 21928.8278 | 83862.2584 | 0 | 0 | -65696.0061 | 61933.4306 | 72398.1519 | 31657.9645 | 15.2522 | 4.772e-05 | 0.46408 | 0.69377 | 0.22382 | 3.4371 | 3.6418 | 0.1603 | 1.0219 | 2.1316e-10 | 0.84262
83.4312 | 8.8932 | 59.1443 | 27.4752 | 17.9844 | 5.9287 | 881.5256 | 0.1015 | 0 | 0.1015 | 0 | 280.3498 | 0.97159 | 0 | 0 | 0 | 0 | 0 | 0 | -61077.1848 | -27490.1128 | -32788.1489 | 0 | 0 | 65696.3867 | 0 | 21929.4681 | 83862.7487 | 0 | 0 | -65696.3867 | 61933.2806 | 72398.5644 | 31658.1478 | 15.2516 | 4.7721e-05 | 0.46407 | 0.69377 | 0.22382 | 3.4371 | 3.6418 | 0.1603 | 1.0218 | 2.1316e-10 | 0.8426
83.4314 | 8.893 | 59.1462 | 27.4746 | 17.984 | 5.9286 | 881.5477 | 0.10151 | 0 | 0.10151 | 0 | 280.3719 | 0.97159 | 0 | 0 | 0 | 0 | 0 | 0 | -61080.2252 | -27490.1895 | -32789.7578 | 0 | 0 | 65696.7673 | 0 | 21930.1085 | 83863.239 | 0 | 0 | -65696.7673 | 61933.1304 | 72398.9768 | 31658.3311 | 15.251 | 4.7722e-05 | 0.46406 | 0.69377 | 0.22382 | 3.4371 | 3.6418 | 0.16031 | 1.0218 | 2.1316e-10 | 0.84258
83.4317 | 8.8928 | 59.148 | 27.4739 | 17.9837 | 5.9285 | 881.5698 | 0.10152 | 0 | 0.10152 | 0 | 280.3939 | 0.97159 | 0 | 0 | 0 | 0 | 0 | 0 | -61083.2659 | -27490.2662 | -32791.3669 | 0 | 0 | 65697.1479 | 0 | 21930.749 | 83863.7293 | 0 | 0 | -65697.1479 | 61932.9802 | 72399.3892 | 31658.5144 | 15.2504 | 4.7723e-05 | 0.46406 | 0.69377 | 0.22382 | 3.4371 | 3.6418 | 0.16031 | 1.0218 | 2.1316e-10 | 0.84257
83.4319 | 8.8926 | 59.1499 | 27.4733 | 17.9833 | 5.9283 | 881.5919 | 0.10153 | 0 | 0.10153 | 0 | 280.416 | 0.97159 | 0 | 0 | 0 | 0 | 0 | 0 | -61086.3071 | -27490.3429 | -32792.9762 | 0 | 0 | 65697.5285 | 0 | 21931.3896 | 83864.2195 | 0 | 0 | -65697.5285 | 61932.8299 | 72399.8016 | 31658.6978 | 15.2498 | 4.7724e-05 | 0.46405 | 0.69376 | 0.22382 | 3.4371 | 3.6418 | 0.16031 | 1.0218 | 2.1316e-10 | 0.84255
83.4322 | 8.8925 | 59.1517 | 27.4727 | 17.9829 | 5.9282 | 881.6139 | 0.10154 | 0 | 0.10154 | 0 | 280.4381 | 0.97159 | 0 | 0 | 0 | 0 | 0 | 0 | -61089.3487 | -27490.4196 | -32794.5857 | 0 | 0 | 65697.909 | 0 | 21932.0303 | 83864.7098 | 0 | 0 | -65697.909 | 61932.6795 | 72400.2141 | 31658.8811 | 15.2492 | 4.7726e-05 | 0.46404 | 0.69376 | 0.22382 | 3.4371 | 3.6418 | 0.16031 | 1.0218 | 2.1316e-10 | 0.84253
83.4327 | 8.8921 | 59.1554 | 27.4714 | 17.9822 | 5.928 | 881.6581 | 0.10157 | 0 | 0.10157 | 0 | 280.4823 | 0.97159 | 0 | 0 | 0 | 0 | 0 | 0 | -61095.4331 | -27490.5731 | -32797.8055 | 0 | 0 | 65698.6702 | 0 | 21933.3119 | 83865.6904 | 0 | 0 | -65698.6702 | 61932.3785 | 72401.0389 | 31659.2477 | 15.2479 | 4.7728e-05 | 0.46403 | 0.69376 | 0.22383 | 3.437 | 3.6417 | 0.16032 | 1.0218 | 2.1316e-10 | 0.8425
83.4331 | 8.8917 | 59.1591 | 27.4702 | 17.9815 | 5.9277 | 881.7023 | 0.10159 | 0 | 0.10159 | 0 | 280.5265 | 0.97159 | 0 | 0 | 0 | 0 | 0 | 0 | -61101.5192 | -27490.7266 | -32801.0261 | 0 | 0 | 65699.4314 | 0 | 21934.5939 | 83866.671 | 0 | 0 | -65699.4314 | 61932.0771 | 72401.8638 | 31659.6144 | 15.2467 | 4.773e-05 | 0.46401 | 0.69375 | 0.22383 | 3.437 | 3.6417 | 0.16032 | 1.0218 | 2.1316e-10 | 0.84246
83.4336 | 8.8914 | 59.1628 | 27.4689 | 17.9807 | 5.9275 | 881.7466 | 0.10161 | 0 | 0.10161 | 0 | 280.5707 | 0.97159 | 0 | 0 | 0 | 0 | 0 | 0 | -61107.607 | -27490.8801 | -32804.2477 | 0 | 0 | 65700.1927 | 0 | 21935.8763 | 83867.6516 | 0 | 0 | -65700.1927 | 61931.7753 | 72402.6887 | 31659.981 | 15.2455 | 4.7733e-05 | 0.464 | 0.69375 | 0.22383 | 3.437 | 3.6417 | 0.16033 | 1.0218 | 2.1317e-10 | 0.84243
83.4386 | 8.8877 | 59.1997 | 27.4563 | 17.9735 | 5.9251 | 882.1894 | 0.10184 | 0 | 0.10184 | 0 | 281.0136 | 0.97159 | 0 | 0 | 0 | 0 | 0 | 0 | -61168.577 | -27492.4178 | -32836.5119 | 0 | 0 | 65707.8051 | 0 | 21948.719 | 83877.4581 | 0 | 0 | -65707.8051 | 61928.7391 | 72410.9384 | 31663.6477 | 15.2334 | 4.7757e-05 | 0.46385 | 0.6937 | 0.22386 | 3.4368 | 3.6415 | 0.16038 | 1.0216 | 2.1318e-10 | 0.84208
83.4435 | 8.884 | 59.2366 | 27.4437 | 17.9662 | 5.9227 | 882.6335 | 0.10207 | 0 | 0.10207 | 0 | 281.4577 | 0.97159 | 0 | 0 | 0 | 0 | 0 | 0 | -61229.7148 | -27493.9597 | -32868.8648 | 0 | 0 | 65715.4183 | 0 | 21961.5971 | 83887.2657 | 0 | 0 | -65715.4183 | 61925.6686 | 72419.1892 | 31667.3146 | 15.2212 | 4.7781e-05 | 0.4637 | 0.69366 | 0.22389 | 3.4365 | 3.6414 | 0.16043 | 1.0214 | 2.1319e-10 | 0.84173
83.4484 | 8.8803 | 59.2737 | 27.431 | 17.9588 | 5.9203 | 883.0788 | 0.1023 | 0 | 0.1023 | 0 | 281.903 | 0.97159 | 0 | 0 | 0 | 0 | 0 | 0 | -61291.0203 | -27495.5059 | -32901.3065 | 0 | 0 | 65723.0322 | 0 | 21974.5105 | 83897.0742 | 0 | 0 | -65723.0322 | 61922.5637 | 72427.4413 | 31670.9819 | 15.2091 | 4.7805e-05 | 0.46355 | 0.69362 | 0.22391 | 3.4363 | 3.6412 | 0.16048 | 1.0212 | 2.132e-10 | 0.84138
83.4534 | 8.8766 | 59.3108 | 27.4184 | 17.9515 | 5.9179 | 883.5253 | 0.10253 | 0 | 0.10253 | 0 | 282.3495 | 0.97159 | 0 | 0 | 0 | 0 | 0 | 0 | -61352.4936 | -27497.0563 | -32933.8369 | 0 | 0 | 65730.6467 | 0 | 21987.4593 | 83906.8837 | 0 | 0 | -65730.6467 | 61919.4244 | 72435.6946 | 31674.6495 | 15.1969 | 4.7829e-05 | 0.4634 | 0.69357 | 0.22394 | 3.4361 | 3.641 | 0.16054 | 1.021 | 2.1322e-10 | 0.84103
83.4591 | 8.8723 | 59.3537 | 27.4037 | 17.943 | 5.9151 | 884.042 | 0.10295 | 0 | 0.10295 | 0 | 282.8661 | 0.97159 | 0 | 0 | 0 | 0 | 0 | 0 | -61423.6274 | -27498.8503 | -32971.4796 | 0 | 0 | 65739.4259 | 0 | 22002.4429 | 83918.1937 | 0 | 0 | -65739.4259 | 61915.7508 | 72445.2109 | 31678.8781 | 15.1824 | 4.7857e-05 | 0.46323 | 0.69352 | 0.22398 | 3.4359 | 3.6408 | 0.1606 | 1.0208 | 2.1323e-10 | 0.84062
83.4648 | 8.868 | 59.3968 | 27.389 | 17.9345 | 5.9122 | 884.5607 | 0.10321 | 0 | 0.10321 | 0 | 283.3849 | 0.97159 | 0 | 0 | 0 | 0 | 0 | 0 | -61495.0414 | -27500.6515 | -33009.2705 | 0 | 0 | 65748.206 | 0 | 22017.4856 | 83929.505 | 0 | 0 | -65748.206 | 61912.0194 | 72454.7287 | 31683.1071 | 15.1683 | 4.7885e-05 | 0.46306 | 0.69347 | 0.22401 | 3.4356 | 3.6406 | 0.16066 | 1.0205 | 2.1325e-10 | 0.84022
83.4705 | 8.8637 | 59.4399 | 27.3743 | 17.9259 | 5.9094 | 885.0809 | 0.10344 | 0 | 0.10344 | 0 | 283.9051 | 0.97159 | 0 | 0 | 0 | 0 | 0 | 0 | -61566.6658 | -27502.4579 | -33047.1727 | 0 | 0 | 65756.987 | 0 | 22032.5726 | 83940.8177 | 0 | 0 | -65756.987 | 61908.2451 | 72464.2482 | 31687.3365 | 15.1542 | 4.7913e-05 | 0.46288 | 0.69342 | 0.22404 | 3.4353 | 3.6404 | 0.16072 | 1.0203 | 2.1326e-10 | 0.83981
83.4714 | 8.863 | 59.4469 | 27.3719 | 17.9246 | 5.909 | 885.1655 | 0.10327 | 0 | 0.10327 | 0 | 283.9897 | 0.97159 | 0 | 0 | 0 | 0 | 0 | 0 | -61578.3118 | -27502.7516 | -33053.3355 | 0 | 0 | 65758.414 | 0 | 22035.0257 | 83942.6561 | 0 | 0 | -65758.414 | 61907.6304 | 72465.7953 | 31688.0238 | 15.1525 | 4.7918e-05 | 0.46285 | 0.69341 | 0.22405 | 3.4353 | 3.6404 | 0.16073 | 1.0203 | 2.1326e-10 | 0.83974
83.4723 | 8.8623 | 59.4539 | 27.3696 | 17.9232 | 5.9085 | 885.2501 | 0.10331 | 0 | 0.10331 | 0 | 284.0742 | 0.97159 | 0 | 0 | 0 | 0 | 0 | 0 | -61589.9515 | -27503.0451 | -33059.495 | 0 | 0 | 65759.8411 | 0 | 22037.4775 | 83944.4946 | 0 | 0 | -65759.8411 | 61907.0171 | 72467.3424 | 31688.7112 | 15.1502 | 4.7922e-05 | 0.46283 | 0.6934 | 0.22405 | 3.4353 | 3.6403 | 0.16074 | 1.0202 | 2.1327e-10 | 0.83968
83.4732 | 8.8616 | 59.4609 | 27.3672 | 17.9218 | 5.9081 | 885.3346 | 0.10335 | 0 | 0.10335 | 0 | 284.1588 | 0.97159 | 0 | 0 | 0 | 0 | 0 | 0 | -61601.5971 | -27503.3389 | -33065.6577 | 0 | 0 | 65761.2681 | 0 | 22039.9305 | 83946.3331 | 0 | 0 | -65761.2681 | 61906.4026 | 72468.8896 | 31689.3985 | 15.1479 | 4.7927e-05 | 0.4628 | 0.69339 | 0.22406 | 3.4352 | 3.6403 | 0.16074 | 1.0202 | 2.1327e-10 | 0.83961
83.4751 | 8.8602 | 59.4749 | 27.3624 | 17.919 | 5.9071 | 885.5038 | 0.1033 | 0 | 0.1033 | 0 | 284.328 | 0.97159 | 0 | 0 | 0 | 0 | 0 | 0 | -61624.8912 | -27503.9264 | -33077.9844 | 0 | 0 | 65764.1223 | 0 | 22044.8372 | 83950.0103 | 0 | 0 | -65764.1223 | 61905.1731 | 72471.9841 | 31690.7732 | 15.1436 | 4.7936e-05 | 0.46274 | 0.69337 | 0.22407 | 3.4351 | 3.6402 | 0.16076 | 1.0201 | 2.1327e-10 | 0.83948
83.4769 | 8.8588 | 59.4889 | 27.3576 | 17.9162 | 5.9062 | 885.673 | 0.10325 | 0 | 0.10325 | 0 | 284.4972 | 0.97159 | 0 | 0 | 0 | 0 | 0 | 0 | -61648.1785 | -27504.5137 | -33090.3076 | 0 | 0 | 65766.9766 | 0 | 22049.7424 | 83953.6875 | 0 | 0 | -65766.9766 | 61903.9451 | 72475.0787 | 31692.148 | 15.1394 | 4.7945e-05 | 0.46269 | 0.69336 | 0.22408 | 3.435 | 3.6402 | 0.16078 | 1.0201 | 2.1328e-10 | 0.83935
83.4788 | 8.8574 | 59.5029 | 27.3528 | 17.9135 | 5.9053 | 885.8421 | 0.1032 | 0 | 0.1032 | 0 | 284.6663 | 0.97159 | 0 | 0 | 0 | 0 | 0 | 0 | -61671.4581 | -27505.1008 | -33102.6268 | 0 | 0 | 65769.831 | 0 | 22054.6461 | 83957.365 | 0 | 0 | -65769.831 | 61902.7189 | 72478.1735 | 31693.5228 | 15.1351 | 4.7954e-05 | 0.46263 | 0.69334 | 0.22409 | 3.435 | 3.6401 | 0.1608 | 1.02 | 2.1328e-10 | 0.83921
83.4973 | 8.8435 | 59.6422 | 27.3053 | 17.8859 | 5.8962 | 887.5299 | 0.10266 | 0 | 0.10266 | 0 | 286.3541 | 0.97159 | 0 | 0 | 0 | 0 | 0 | 0 | -61903.8296 | -27510.9614 | -33225.5933 | 0 | 0 | 65798.38 | 0 | 22103.5929 | 83994.1469 | 0 | 0 | -65798.38 | 61890.554 | 72509.1312 | 31707.2736 | 15.093 | 4.8046e-05 | 0.46208 | 0.69317 | 0.22419 | 3.4341 | 3.6394 | 0.161 | 1.0193 | 2.1333e-10 | 0.8379
83.5158 | 8.8298 | 59.7805 | 27.2582 | 17.8585 | 5.8872 | 889.2121 | 0.10213 | 0 | 0.10213 | 0 | 288.0363 | 0.97159 | 0 | 0 | 0 | 0 | 0 | 0 | -62135.4326 | -27516.8025 | -33348.1531 | 0 | 0 | 65826.9384 | 0 | 22152.3778 | 84030.9428 | 0 | 0 | -65826.9384 | 61878.565 | 72540.1061 | 31721.029 | 15.0512 | 4.8137e-05 | 0.46153 | 0.69301 | 0.22429 | 3.4333 | 3.6388 | 0.16119 | 1.0186 | 2.1338e-10 | 0.83659
83.5343 | 8.8161 | 59.9177 | 27.2113 | 17.8314 | 5.8783 | 890.8888 | 0.1016 | 0 | 0.1016 | 0 | 289.713 | 0.97159 | 0 | 0 | 0 | 0 | 0 | 0 | -62366.2722 | -27522.6245 | -33470.3089 | 0 | 0 | 65855.5063 | 0 | 22201.002 | 84067.7528 | 0 | 0 | -65855.5063 | 61866.7508 | 72571.0981 | 31734.789 | 15.0098 | 4.8228e-05 | 0.46099 | 0.69285 | 0.2244 | 3.4325 | 3.6381 | 0.16138 | 1.0179 | 2.1342e-10 | 0.8353
83.5718 | 8.7887 | 60.1931 | 27.1172 | 17.777 | 5.8603 | 894.2732 | 0.10054 | 0 | 0.10054 | 0 | 293.0974 | 0.97159 | 0 | 0 | 0 | 0 | 0 | 0 | -62832.2148 | -27534.3758 | -33716.8767 | 0 | 0 | 65913.4883 | 0 | 22299.1483 | 84142.4685 | 0 | 0 | -65913.4883 | 61843.3202 | 72634.0207 | 31762.7166 | 14.927 | 4.8411e-05 | 0.45992 | 0.69252 | 0.2246 | 3.4309 | 3.6369 | 0.16175 | 1.0165 | 2.1352e-10 | 0.8327
83.6093 | 8.7618 | 60.4645 | 27.0244 | 17.7235 | 5.8427 | 897.6349 | 0.099493 | 0 | 0.099493 | 0 | 296.4591 | 0.97159 | 0 | 0 | 0 | 0 | 0 | 0 | -63295.0457 | -27546.0487 | -33961.7978 | 0 | 0 | 65971.5095 | 0 | 22396.6392 | 84217.2419 | 0 | 0 | -65971.5095 | 61820.6027 | 72697.0132 | 31790.6632 | 14.8457 | 4.8593e-05 | 0.45888 | 0.69221 | 0.2248 | 3.4294 | 3.6356 | 0.16212 | 1.0151 | 2.1361e-10 | 0.83015
83.6468 | 8.7353 | 60.7319 | 26.9329 | 17.6708 | 5.8253 | 900.9743 | 0.098464 | 0 | 0.098464 | 0 | 299.7985 | 0.97159 | 0 | 0 | 0 | 0 | 0 | 0 | -63754.7937 | -27557.6439 | -34205.0876 | 0 | 0 | 66029.57 | 0 | 22493.4807 | 84292.0732 | 0 | 0 | -66029.57 | 61798.5926 | 72760.0752 | 31818.6288 | 14.7658 | 4.8774e-05 | 0.45787 | 0.6919 | 0.22499 | 3.4278 | 3.6344 | 0.16248 | 1.0138 | 2.137e-10 | 0.82764
83.6843 | 8.7092 | 60.9954 | 26.8426 | 17.6189 | 5.8082 | 904.2914 | 0.09745 | 0 | 0.09745 | 0 | 303.1156 | 0.97159 | 0 | 0 | 0 | 0 | 0 | 0 | -64211.4819 | -27569.1619 | -34446.7581 | 0 | 0 | 66087.6701 | 0 | 22589.6776 | 84366.9624 | 0 | 0 | -66087.6701 | 61777.2848 | 72823.2062 | 31846.6137 | 14.6874 | 4.8953e-05 | 0.45689 | 0.6916 | 0.22518 | 3.4263 | 3.6332 | 0.16282 | 1.0125 | 2.1378e-10 | 0.82517
83.7811 | 8.6438 | 61.6577 | 26.6153 | 17.4889 | 5.7653 | 912.7461 | 0.094895 | 0 | 0.094895 | 0 | 311.5705 | 0.97159 | 0 | 0 | 0 | 0 | 0 | 0 | -65375.5092 | -27598.5194 | -35062.7388 | 0 | 0 | 66237.7195 | 0 | 22834.8688 | 84560.4024 | 0 | 0 | -66237.7195 | 61725.5335 | 72986.3647 | 31918.8879 | 14.4915 | 4.9411e-05 | 0.45447 | 0.69085 | 0.22565 | 3.4226 | 3.6302 | 0.16369 | 1.0093 | 2.14e-10 | 0.81898
83.8779 | 8.5812 | 62.2959 | 26.3958 | 17.364 | 5.7242 | 921.0564 | 0.09244 | 0 | 0.09244 | 0 | 319.8811 | 0.97159 | 0 | 0 | 0 | 0 | 0 | 0 | -66519.683 | -27627.3762 | -35668.2133 | 0 | 0 | 66388.0348 | 0 | 23075.878 | 84754.228 | 0 | 0 | -66388.0348 | 61678.35 | 73149.9735 | 31991.291 | 14.3044 | 4.9861e-05 | 0.45222 | 0.69015 | 0.22609 | 3.4192 | 3.6274 | 0.1645 | 1.0063 | 2.142e-10 | 0.81304
83.9746 | 8.521 | 62.9112 | 26.1835 | 17.244 | 5.6846 | 929.2257 | 0.090073 | 0 | 0.090073 | 0 | 328.0507 | 0.97159 | 0 | 0 | 0 | 0 | 0 | 0 | -67644.4241 | -27655.7429 | -36263.4045 | 0 | 0 | 66538.6183 | 0 | 23312.7939 | 84948.44 | 0 | 0 | -66538.6183 | 61635.6461 | 73314.0265 | 32063.824 | 14.1305 | 5.0303e-05 | 0.45012 | 0.68949 | 0.22651 | 3.4159 | 3.6248 | 0.16527 | 1.0035 | 2.1439e-10 | 0.80734
84.0714 | 8.4633 | 63.5047 | 25.9782 | 17.1287 | 5.6466 | 937.2566 | 0.08779 | 0 | 0.08779 | 0 | 336.0817 | 0.97159 | 0 | 0 | 0 | 0 | 0 | 0 | -68750.1065 | -27683.629 | -36848.5101 | 0 | 0 | 66689.4717 | 0 | 23545.6952 | 85143.039 | 0 | 0 | -66689.4717 | 61597.3438 | 73478.5184 | 32136.4878 | 14.0095 | 5.0738e-05 | 0.44815 | 0.68886 | 0.2269 | 3.4128 | 3.6223 | 0.166 | 1.0008 | 2.1457e-10 | 0.80187
84.1682 | 8.4079 | 64.0774 | 25.7796 | 17.0179 | 5.6101 | 945.1517 | 0.085587 | 0 | 0.085587 | 0 | 343.9771 | 0.97159 | 0 | 0 | 0 | 0 | 0 | 0 | -69837.0981 | -27711.0436 | -37423.725 | 0 | 0 | 66840.5973 | 0 | 23774.6596 | 85338.0256 | 0 | 0 | -66840.5973 | 61563.366 | 73643.4442 | 32209.2834 | 13.8924 | 5.1165e-05 | 0.4463 | 0.68827 | 0.22727 | 3.4099 | 3.62 | 0.16669 | 0.99835 | 2.1474e-10 | 0.79662
84.265 | 8.3546 | 64.6303 | 25.5873 | 16.9114 | 5.575 | 952.9136 | 0.08346 | 0 | 0.08346 | 0 | 351.7392 | 0.97159 | 0 | 0 | 0 | 0 | 0 | 0 | -70905.7588 | -27737.9959 | -37989.2395 | 0 | 0 | 66991.9967 | 0 | 23999.7627 | 85533.4005 | 0 | 0 | -66991.9967 | 61533.6378 | 73808.7993 | 32282.2116 | 13.7793 | 5.1585e-05 | 0.44457 | 0.68771 | 0.22762 | 3.4071 | 3.6178 | 0.16734 | 0.996 | 2.1491e-10 | 0.79157
84.3617 | 8.3034 | 65.1643 | 25.401 | 16.8089 | 5.5412 | 960.545 | 0.081406 | 0 | 0.081406 | 0 | 359.3708 | 0.97159 | 0 | 0 | 0 | 0 | 0 | 0 | -71956.4423 | -27764.4948 | -38545.2409 | 0 | 0 | 67143.672 | 0 | 24221.079 | 85729.1645 | 0 | 0 | -67143.672 | 61508.0855 | 73974.5794 | 32355.2733 | 13.6698 | 5.1998e-05 | 0.44294 | 0.68718 | 0.22795 | 3.4044 | 3.6156 | 0.16795 | 0.99377 | 2.1506e-10 | 0.78672
84.528 | 8.2201 | 66.0402 | 25.0943 | 16.6417 | 5.4861 | 973.3615 | 0.075949 | 0 | 0.075949 | 0 | 372.0197 | 0.97159 | 0 | 0 | 0 | 0 | 0 | 0 | -73697.8855 | -27808.4152 | -39466.7788 | 0 | 0 | 67404.9736 | 0 | 24587.8973 | 86066.4958 | 0 | 0 | -67404.9736 | 61478.5985 | 74260.4529 | 32481.1444 | 13.4898 | 5.2692e-05 | 0.44036 | 0.68633 | 0.22849 | 3.4002 | 3.6123 | 0.16894 | 0.99023 | 2.1531e-10 | 0.77883
84.5283 | 8.22 | 66.0415 | 25.0938 | 16.6414 | 5.486 | 973.3814 | 0.075961 | 0 | 0.075961 | 0 | 372.0396 | 0.97159 | 0 | 0 | 0 | 0 | 0 | 0 | -73700.6199 | -27808.4841 | -39468.2258 | 0 | 0 | 67405.3964 | 0 | 24588.4733 | 86067.0417 | 0 | 0 | -67405.3964 | 61478.5684 | 74260.9157 | 32481.348 | 13.4895 | 5.2693e-05 | 0.44035 | 0.68633 | 0.22849 | 3.4002 | 3.6123 | 0.16894 | 0.99023 | 2.1531e-10 | 0.77882
84.5286 | 8.2199 | 66.0429 | 25.0934 | 16.6412 | 5.4859 | 973.4013 | 0.075974 | 0 | 0.075974 | 0 | 372.0595 | 0.97159 | 0 | 0 | 0 | 0 | 0 | 0 | -73703.3548 | -27808.5531 | -39469.6731 | 0 | 0 | 67405.8191 | 0 | 24589.0494 | 86067.5875 | 0 | 0 | -67405.8191 | 61478.5382 | 74261.3785 | 32481.5517 | 13.4893 | 5.2694e-05 | 0.44035 | 0.68633 | 0.22849 | 3.4002 | 3.6123 | 0.16894 | 0.99022 | 2.1531e-10 | 0.77881
84.5288 | 8.2197 | 66.0442 | 25.0929 | 16.6409 | 5.4858 | 973.4211 | 0.075986 | 0 | 0.075986 | 0 | 372.0793 | 0.97159 | 0 | 0 | 0 | 0 | 0 | 0 | -73706.0902 | -27808.6221 | -39471.1206 | 0 | 0 | 67406.2419 | 0 | 24589.6255 | 86068.1334 | 0 | 0 | -67406.2419 | 61478.5079 | 74261.8413 | 32481.7554 | 13.489 | 5.2696e-05 | 0.44035 | 0.68633 | 0.22849 | 3.4002 | 3.6123 | 0.16894 | 0.99022 | 2.1531e-10 | 0.77879
84.5291 | 8.2196 | 66.0455 | 25.0924 | 16.6407 | 5.4857 | 973.441 | 0.075998 | 0 | 0.075998 | 0 | 372.0992 | 0.97159 | 0 | 0 | 0 | 0 | 0 | 0 | -73708.8261 | -27808.6911 | -39472.5684 | 0 | 0 | 67406.6647 | 0 | 24590.2018 | 86068.6793 | 0 | 0 | -67406.6647 | 61478.4774 | 74262.3041 | 32481.959 | 13.4887 | 5.2697e-05 | 0.44034 | 0.68633 | 0.22849 | 3.4002 | 3.6123 | 0.16894 | 0.99021 | 2.1531e-10 | 0.77878
84.5294 | 8.2195 | 66.0469 | 25.0919 | 16.6404 | 5.4856 | 973.4609 | 0.07601 | 0 | 0.07601 | 0 | 372.1191 | 0.97159 | 0 | 0 | 0 | 0 | 0 | 0 | -73711.5625 | -27808.7601 | -39474.0164 | 0 | 0 | 67407.0874 | 0 | 24590.7782 | 86069.2251 | 0 | 0 | -67407.0874 | 61478.4469 | 74262.7669 | 32482.1627 | 13.4884 | 5.2698e-05 | 0.44034 | 0.68633 | 0.22849 | 3.4002 | 3.6123 | 0.16894 | 0.99021 | 2.1531e-10 | 0.77877
84.5299 | 8.2192 | 66.0495 | 25.091 | 16.6399 | 5.4855 | 973.5006 | 0.076035 | 0 | 0.076035 | 0 | 372.1588 | 0.97159 | 0 | 0 | 0 | 0 | 0 | 0 | -73717.0368 | -27808.8982 | -39476.9133 | 0 | 0 | 67407.933 | 0 | 24591.9313 | 86070.3169 | 0 | 0 | -67407.933 | 61478.3855 | 74263.6926 | 32482.57 | 13.4879 | 5.27e-05 | 0.44033 | 0.68632 | 0.22849 | 3.4002 | 3.6122 | 0.16895 | 0.9902 | 2.1531e-10 | 0.77875
84.5304 | 8.219 | 66.0522 | 25.0901 | 16.6394 | 5.4853 | 973.5404 | 0.076059 | 0 | 0.076059 | 0 | 372.1986 | 0.97159 | 0 | 0 | 0 | 0 | 0 | 0 | -73722.513 | -27809.0363 | -39479.8112 | 0 | 0 | 67408.7785 | 0 | 24593.0848 | 86071.4086 | 0 | 0 | -67408.7785 | 61478.3237 | 74264.6182 | 32482.9773 | 13.4873 | 5.2702e-05 | 0.44032 | 0.68632 | 0.22849 | 3.4002 | 3.6122 | 0.16895 | 0.99019 | 2.1531e-10 | 0.77872
84.531 | 8.2187 | 66.0549 | 25.0891 | 16.6389 | 5.4851 | 973.5802 | 0.076084 | 0 | 0.076084 | 0 | 372.2384 | 0.97159 | 0 | 0 | 0 | 0 | 0 | 0 | -73727.9913 | -27809.1745 | -39482.7102 | 0 | 0 | 67409.6241 | 0 | 24594.2388 | 86072.5003 | 0 | 0 | -67409.6241 | 61478.2616 | 74265.5438 | 32483.3846 | 13.4868 | 5.2704e-05 | 0.44031 | 0.68632 | 0.22849 | 3.4002 | 3.6122 | 0.16895 | 0.99018 | 2.1531e-10 | 0.7787
84.5364 | 8.2162 | 66.0816 | 25.0797 | 16.6339 | 5.4835 | 973.9789 | 0.076329 | 0 | 0.076329 | 0 | 372.6371 | 0.97159 | 0 | 0 | 0 | 0 | 0 | 0 | -73782.883 | -27810.5589 | -39511.7579 | 0 | 0 | 67418.0803 | 0 | 24605.8012 | 86083.4186 | 0 | 0 | -67418.0803 | 61477.6173 | 74274.8009 | 32487.4581 | 13.4813 | 5.2726e-05 | 0.44024 | 0.68629 | 0.22851 | 3.4001 | 3.6121 | 0.16898 | 0.99007 | 2.1532e-10 | 0.77846
84.5417 | 8.2137 | 66.1085 | 25.0702 | 16.6288 | 5.4818 | 974.3791 | 0.076573 | 0 | 0.076573 | 0 | 373.0373 | 0.97159 | 0 | 0 | 0 | 0 | 0 | 0 | -73837.9735 | -27811.9483 | -39540.9107 | 0 | 0 | 67426.5373 | 0 | 24617.4055 | 86094.338 | 0 | 0 | -67426.5373 | 61476.9325 | 74284.0593 | 32491.5319 | 13.4757 | 5.2747e-05 | 0.44016 | 0.68627 | 0.22853 | 3.3999 | 3.612 | 0.16901 | 0.98997 | 2.1533e-10 | 0.77822
84.5471 | 8.2111 | 66.1354 | 25.0607 | 16.6237 | 5.4801 | 974.7807 | 0.076817 | 0 | 0.076817 | 0 | 373.4389 | 0.97159 | 0 | 0 | 0 | 0 | 0 | 0 | -73893.2627 | -27813.3427 | -39570.1686 | 0 | 0 | 67434.9953 | 0 | 24629.0516 | 86105.2586 | 0 | 0 | -67434.9953 | 61476.207 | 74293.319 | 32495.6062 | 13.4702 | 5.2769e-05 | 0.44008 | 0.68624 | 0.22854 | 3.3998 | 3.6119 | 0.16904 | 0.98986 | 2.1533e-10 | 0.77798
84.5525 | 8.2086 | 66.1624 | 25.0512 | 16.6186 | 5.4784 | 975.1837 | 0.076835 | 0 | 0.076835 | 0 | 373.8413 | 0.97159 | 0 | 0 | 0 | 0 | 0 | 0 | -73948.6691 | -27814.7401 | -39599.4886 | 0 | 0 | 67443.4541 | 0 | 24640.7224 | 86116.1804 | 0 | 0 | -67443.4541 | 61475.458 | 74302.5799 | 32499.681 | 13.4646 | 5.2791e-05 | 0.44001 | 0.68622 | 0.22856 | 3.3997 | 3.6118 | 0.16907 | 0.98975 | 2.1534e-10 | 0.77774
84.5535 | 8.2081 | 66.1678 | 25.0493 | 16.6175 | 5.4781 | 975.2643 | 0.076883 | 0 | 0.076883 | 0 | 373.9218 | 0.97159 | 0 | 0 | 0 | 0 | 0 | 0 | -73959.7579 | -27815.0198 | -39605.3566 | 0 | 0 | 67445.146 | 0 | 24643.0582 | 86118.3649 | 0 | 0 | -67445.146 | 61475.3067 | 74304.4323 | 32500.4959 | 13.4635 | 5.2795e-05 | 0.43999 | 0.68621 | 0.22856 | 3.3996 | 3.6118 | 0.16908 | 0.98973 | 2.1534e-10 | 0.77769
84.5546 | 8.2076 | 66.1732 | 25.0474 | 16.6165 | 5.4778 | 975.3449 | 0.076932 | 0 | 0.076932 | 0 | 374.0024 | 0.97159 | 0 | 0 | 0 | 0 | 0 | 0 | -73970.8547 | -27815.2996 | -39611.2288 | 0 | 0 | 67446.8379 | 0 | 24645.3956 | 86120.5495 | 0 | 0 | -67446.8379 | 61475.1538 | 74306.2846 | 32501.311 | 13.4624 | 5.28e-05 | 0.43998 | 0.68621 | 0.22857 | 3.3996 | 3.6118 | 0.16908 | 0.98971 | 2.1535e-10 | 0.77764
84.5557 | 8.2071 | 66.1786 | 25.0455 | 16.6155 | 5.4774 | 975.4256 | 0.076981 | 0 | 0.076981 | 0 | 374.0831 | 0.97159 | 0 | 0 | 0 | 0 | 0 | 0 | -73981.9594 | -27815.5797 | -39617.1052 | 0 | 0 | 67448.5298 | 0 | 24647.7347 | 86122.7341 | 0 | 0 | -67448.5298 | 61474.9993 | 74308.1371 | 32502.126 | 13.4613 | 5.2804e-05 | 0.43996 | 0.6862 | 0.22857 | 3.3996 | 3.6118 | 0.16909 | 0.98969 | 2.1535e-10 | 0.77759
84.5568 | 8.2066 | 66.184 | 25.0436 | 16.6145 | 5.4771 | 975.5063 | 0.07703 | 0 | 0.07703 | 0 | 374.1638 | 0.97159 | 0 | 0 | 0 | 0 | 0 | 0 | -73993.0721 | -27815.86 | -39622.9858 | 0 | 0 | 67450.2218 | 0 | 24650.0755 | 86124.9187 | 0 | 0 | -67450.2218 | 61474.8432 | 74309.9896 | 32502.941 | 13.4602 | 5.2808e-05 | 0.43995 | 0.6862 | 0.22857 | 3.3996 | 3.6117 | 0.16909 | 0.98967 | 2.1535e-10 | 0.77754
84.5578 | 8.206 | 66.1895 | 25.0417 | 16.6134 | 5.4767 | 975.5871 | 0.077078 | 0 | 0.077078 | 0 | 374.2446 | 0.97159 | 0 | 0 | 0 | 0 | 0 | 0 | -74004.1927 | -27816.1404 | -39628.8706 | 0 | 0 | 67451.9138 | 0 | 24652.418 | 86127.1034 | 0 | 0 | -67451.9138 | 61474.6855 | 74311.8421 | 32503.7561 | 13.459 | 5.2813e-05 | 0.43993 | 0.68619 | 0.22857 | 3.3995 | 3.6117 | 0.1691 | 0.98965 | 2.1535e-10 | 0.7775
84.56 | 8.205 | 66.2003 | 25.0379 | 16.6114 | 5.4761 | 975.7488 | 0.077176 | 0 | 0.077176 | 0 | 374.4063 | 0.97159 | 0 | 0 | 0 | 0 | 0 | 0 | -74026.4578 | -27816.702 | -39640.6529 | 0 | 0 | 67455.2979 | 0 | 24657.1079 | 86131.473 | 0 | 0 | -67455.2979 | 61474.3651 | 74315.5474 | 32505.3863 | 13.4568 | 5.2822e-05 | 0.4399 | 0.68618 | 0.22858 | 3.3995 | 3.6117 | 0.16911 | 0.9896 | 2.1535e-10 | 0.7774
84.5621 | 8.204 | 66.2111 | 25.0341 | 16.6093 | 5.4754 | 975.9108 | 0.077273 | 0 | 0.077273 | 0 | 374.5683 | 0.97159 | 0 | 0 | 0 | 0 | 0 | 0 | -74048.7547 | -27817.2643 | -39652.452 | 0 | 0 | 67458.6822 | 0 | 24661.8045 | 86135.8427 | 0 | 0 | -67458.6822 | 61474.0382 | 74319.2528 | 32507.0165 | 13.4546 | 5.283e-05 | 0.43987 | 0.68617 | 0.22859 | 3.3994 | 3.6116 | 0.16912 | 0.98956 | 2.1536e-10 | 0.7773
84.5643 | 8.203 | 66.222 | 25.0303 | 16.6073 | 5.4747 | 976.073 | 0.077343 | 0 | 0.077343 | 0 | 374.7304 | 0.97159 | 0 | 0 | 0 | 0 | 0 | 0 | -74071.0795 | -27817.8274 | -39664.2658 | 0 | 0 | 67462.0666 | 0 | 24666.507 | 86140.2126 | 0 | 0 | -67462.0666 | 61473.7056 | 74322.9584 | 32508.6468 | 13.4523 | 5.2839e-05 | 0.43984 | 0.68616 | 0.22859 | 3.3994 | 3.6116 | 0.16914 | 0.98952 | 2.1536e-10 | 0.77721
84.5685 | 8.201 | 66.2434 | 25.0228 | 16.6032 | 5.4734 | 976.3929 | 0.077249 | 0 | 0.077249 | 0 | 375.0504 | 0.97159 | 0 | 0 | 0 | 0 | 0 | 0 | -74115.1311 | -27818.9384 | -39687.5771 | 0 | 0 | 67468.7445 | 0 | 24675.7861 | 86148.8352 | 0 | 0 | -67468.7445 | 61473.0492 | 74330.2704 | 32511.8636 | 13.4479 | 5.2856e-05 | 0.43978 | 0.68614 | 0.22861 | 3.3993 | 3.6115 | 0.16916 | 0.98944 | 2.1536e-10 | 0.77701
84.5728 | 8.1989 | 66.2648 | 25.0153 | 16.5991 | 5.472 | 976.7127 | 0.077179 | 0 | 0.077179 | 0 | 375.3701 | 0.97159 | 0 | 0 | 0 | 0 | 0 | 0 | -74159.1503 | -27820.0486 | -39710.8712 | 0 | 0 | 67475.423 | 0 | 24685.0583 | 86157.4586 | 0 | 0 | -67475.423 | 61472.4003 | 74337.5832 | 32515.0807 | 13.4435 | 5.2874e-05 | 0.43971 | 0.68612 | 0.22862 | 3.3992 | 3.6114 | 0.16918 | 0.98935 | 2.1537e-10 | 0.77682
84.577 | 8.1969 | 66.2861 | 25.0078 | 16.5951 | 5.4707 | 977.0322 | 0.077097 | 0 | 0.077097 | 0 | 375.6896 | 0.97159 | 0 | 0 | 0 | 0 | 0 | 0 | -74203.1403 | -27821.158 | -39734.1499 | 0 | 0 | 67482.1021 | 0 | 24694.3244 | 86166.0827 | 0 | 0 | -67482.1021 | 61471.7583 | 74344.8967 | 32518.2981 | 13.4391 | 5.2891e-05 | 0.43965 | 0.6861 | 0.22863 | 3.3991 | 3.6114 | 0.16921 | 0.98927 | 2.1538e-10 | 0.77663
84.5855 | 8.1929 | 66.3287 | 24.9928 | 16.587 | 5.468 | 977.6705 | 0.076932 | 0 | 0.076932 | 0 | 376.328 | 0.97159 | 0 | 0 | 0 | 0 | 0 | 0 | -74291.0231 | -27823.3745 | -39780.6557 | 0 | 0 | 67495.4618 | 0 | 24712.836 | 86183.3332 | 0 | 0 | -67495.4618 | 61470.4971 | 74359.5262 | 32524.7336 | 13.4304 | 5.2926e-05 | 0.43953 | 0.68606 | 0.22866 | 3.3989 | 3.6112 | 0.16925 | 0.9891 | 2.1539e-10 | 0.77625
84.594 | 8.1889 | 66.3712 | 24.9778 | 16.579 | 5.4654 | 978.3079 | 0.076769 | 0 | 0.076769 | 0 | 376.9654 | 0.97159 | 0 | 0 | 0 | 0 | 0 | 0 | -74378.7763 | -27825.5877 | -39827.093 | 0 | 0 | 67508.8237 | 0 | 24731.3204 | 86200.5866 | 0 | 0 | -67508.8237 | 61469.2662 | 74374.1589 | 32531.1702 | 13.4216 | 5.296e-05 | 0.43941 | 0.68602 | 0.22868 | 3.3987 | 3.611 | 0.1693 | 0.98893 | 2.154e-10 | 0.77587
84.6025 | 8.1849 | 66.4135 | 24.9629 | 16.5709 | 5.4627 | 978.9444 | 0.076606 | 0 | 0.076606 | 0 | 377.6018 | 0.97159 | 0 | 0 | 0 | 0 | 0 | 0 | -74466.4002 | -27827.7976 | -39873.4619 | 0 | 0 | 67522.1877 | 0 | 24749.7775 | 86217.8431 | 0 | 0 | -67522.1877 | 61468.0656 | 74388.7948 | 32537.6078 | 13.4129 | 5.2995e-05 | 0.43929 | 0.68598 | 0.22871 | 3.3985 | 3.6109 | 0.16935 | 0.98877 | 2.1541e-10 | 0.77549
84.6442 | 8.1654 | 66.6202 | 24.8901 | 16.5318 | 5.4498 | 982.0651 | 0.075809 | 0 | 0.075809 | 0 | 380.7225 | 0.97159 | 0 | 0 | 0 | 0 | 0 | 0 | -74896.0453 | -27838.6336 | -40100.8218 | 0 | 0 | 67588.0339 | 0 | 24840.2781 | 86302.871 | 0 | 0 | -67588.0339 | 61462.5929 | 74460.919 | 32569.3268 | 13.3703 | 5.3163e-05 | 0.43871 | 0.68579 | 0.22883 | 3.3975 | 3.6101 | 0.16957 | 0.98797 | 2.1547e-10 | 0.77365
84.686 | 8.1463 | 66.824 | 24.8183 | 16.4933 | 5.4372 | 985.1632 | 0.075025 | 0 | 0.075025 | 0 | 383.8207 | 0.97159 | 0 | 0 | 0 | 0 | 0 | 0 | -75322.5822 | -27849.3911 | -40326.5368 | 0 | 0 | 67653.9328 | 0 | 24930.124 | 86387.972 | 0 | 0 | -67653.9328 | 61457.848 | 74533.1198 | 32601.0712 | 13.3282 | 5.3331e-05 | 0.43814 | 0.6856 | 0.22895 | 3.3966 | 3.6094 | 0.16979 | 0.98718 | 2.1552e-10 | 0.77183
84.7277 | 8.1275 | 67.0249 | 24.7473 | 16.4554 | 5.4247 | 988.239 | 0.074252 | 0 | 0.074252 | 0 | 386.8965 | 0.97159 | 0 | 0 | 0 | 0 | 0 | 0 | -75746.0425 | -27860.071 | -40550.6238 | 0 | 0 | 67719.8843 | 0 | 25019.3219 | 86473.1461 | 0 | 0 | -67719.8843 | 61453.8242 | 74605.397 | 32632.8411 | 13.2867 | 5.3498e-05 | 0.43759 | 0.68541 | 0.22906 | 3.3957 | 3.6086 | 0.17 | 0.98641 | 2.1558e-10 | 0.77005
84.7944 | 8.0981 | 67.3394 | 24.6361 | 16.3963 | 5.4052 | 993.0989 | 0.073041 | 0 | 0.073041 | 0 | 391.7564 | 0.97159 | 0 | 0 | 0 | 0 | 0 | 0 | -76415.1443 | -27876.9462 | -40904.6994 | 0 | 0 | 67825.1844 | 0 | 25160.2617 | 86609.1476 | 0 | 0 | -67825.1844 | 61448.8858 | 74720.8344 | 32683.5662 | 13.2217 | 5.3761e-05 | 0.43673 | 0.68513 | 0.22924 | 3.3943 | 3.6075 | 0.17034 | 0.98523 | 2.1566e-10 | 0.76727
84.861 | 8.0695 | 67.6469 | 24.527 | 16.3387 | 5.3862 | 997.9032 | 0.071859 | 0 | 0.071859 | 0 | 396.5608 | 0.97159 | 0 | 0 | 0 | 0 | 0 | 0 | -77076.582 | -27893.6281 | -41254.7194 | 0 | 0 | 67930.6194 | 0 | 25299.5872 | 86745.3355 | 0 | 0 | -67930.6194 | 61445.7483 | 74836.4647 | 32734.3565 | 13.1581 | 5.4021e-05 | 0.43591 | 0.68485 | 0.22942 | 3.3929 | 3.6064 | 0.17066 | 0.98408 | 2.1574e-10 | 0.76456
84.9276 | 8.0417 | 67.9476 | 24.4202 | 16.2825 | 5.3677 | 1002.6526 | 0.070702 | 0 | 0.070702 | 0 | 401.3102 | 0.97159 | 0 | 0 | 0 | 0 | 0 | 0 | -77730.4651 | -27910.1195 | -41600.7417 | 0 | 0 | 68036.1899 | 0 | 25437.3214 | 86881.7101 | 0 | 0 | -68036.1899 | 61444.3887 | 74952.2871 | 32785.2124 | 13.0957 | 5.4278e-05 | 0.43512 | 0.68458 | 0.22959 | 3.3916 | 3.6053 | 0.17097 | 0.98298 | 2.1582e-10 | 0.76192
84.9942 | 8.0145 | 68.2417 | 24.3154 | 16.2278 | 5.3496 | 1007.3478 | 0.069571 | 0 | 0.069571 | 0 | 406.0056 | 0.97159 | 0 | 0 | 0 | 0 | 0 | 0 | -78376.8955 | -27926.4229 | -41942.8201 | 0 | 0 | 68141.8963 | 0 | 25573.4857 | 87018.2718 | 0 | 0 | -68141.8963 | 61444.786 | 75068.3008 | 32836.134 | 13.0347 | 5.4532e-05 | 0.43436 | 0.68432 | 0.22975 | 3.3903 | 3.6043 | 0.17127 | 0.98191 | 2.159e-10 | 0.75935
85.113 | 7.9679 | 68.7503 | 24.1337 | 16.1337 | 5.3186 | 1015.589 | 0.067613 | 0 | 0.067613 | 0 | 414.247 | 0.97159 | 0 | 0 | 0 | 0 | 0 | 0 | -79511.5443 | -27955.0395 | -42543.2542 | 0 | 0 | 68330.7489 | 0 | 25812.4886 | 87262.2767 | 0 | 0 | -68330.7489 | 61449.7881 | 75275.6683 | 32927.1101 | 12.9289 | 5.4978e-05 | 0.43307 | 0.68388 | 0.23002 | 3.3881 | 3.6026 | 0.17178 | 0.9801 | 2.1603e-10 | 0.75493
85.2318 | 7.9234 | 69.2394 | 23.9582 | 16.0437 | 5.2889 | 1023.6641 | 0.065733 | 0 | 0.065733 | 0 | 422.3225 | 0.97159 | 0 | 0 | 0 | 0 | 0 | 0 | -80623.3422 | -27983.0797 | -43131.5961 | 0 | 0 | 68520.0379 | 0 | 26046.6781 | 87506.879 | 0 | 0 | -68520.0379 | 61460.2009 | 75483.638 | 33018.2973 | 12.8269 | 5.5415e-05 | 0.43186 | 0.68347 | 0.23028 | 3.3861 | 3.6009 | 0.17226 | 0.9784 | 2.1615e-10 | 0.75072
85.3506 | 7.881 | 69.7101 | 23.7885 | 15.9577 | 5.2606 | 1031.5774 | 0.063923 | 0 | 0.063923 | 0 | 430.2362 | 0.97159 | 0 | 0 | 0 | 0 | 0 | 0 | -81712.8542 | -28010.5579 | -43708.1447 | 0 | 0 | 68709.7659 | 0 | 26276.1733 | 87752.0802 | 0 | 0 | -68709.7659 | 61475.9068 | 75692.2063 | 33109.6969 | 12.7285 | 5.5844e-05 | 0.43072 | 0.68308 | 0.23053 | 3.3841 | 3.5994 | 0.17271 | 0.9768 | 2.1626e-10 | 0.7467
85.4694 | 7.8405 | 70.1631 | 23.6244 | 15.8756 | 5.2335 | 1039.3327 | 0.062182 | 0 | 0.062182 | 0 | 437.9918 | 0.97159 | 0 | 0 | 0 | 0 | 0 | 0 | -82780.6105 | -28037.4875 | -44273.1807 | 0 | 0 | 68899.9354 | 0 | 26501.0859 | 87997.882 | 0 | 0 | -68899.9354 | 61496.796 | 75901.3699 | 33201.3101 | 12.6336 | 5.6264e-05 | 0.42966 | 0.68271 | 0.23076 | 3.3823 | 3.5979 | 0.17314 | 0.9753 | 2.1637e-10 | 0.74286
85.6042 | 7.7968 | 70.6572 | 23.4447 | 15.7867 | 5.2042 | 1047.9486 | 0.060283 | 0 | 0.060283 | 0 | 446.6081 | 0.97159 | 0 | 0 | 0 | 0 | 0 | 0 | -83966.8613 | -28067.4055 | -44900.9215 | 0 | 0 | 69116.3238 | 0 | 26750.9582 | 88277.607 | 0 | 0 | -69116.3238 | 61526.6488 | 76139.497 | 33305.555 | 12.5297 | 5.673e-05 | 0.42853 | 0.68232 | 0.23101 | 3.3804 | 3.5963 | 0.1736 | 0.9737 | 2.1649e-10 | 0.73872
85.7391 | 7.7553 | 71.1307 | 23.2714 | 15.7023 | 5.1764 | 1056.371 | 0.058464 | 0 | 0.058464 | 0 | 455.0309 | 0.97159 | 0 | 0 | 0 | 0 | 0 | 0 | -85126.4842 | -28096.6519 | -45514.5715 | 0 | 0 | 69333.2875 | 0 | 26995.2217 | 88558.1103 | 0 | 0 | -69333.2875 | 61562.8886 | 76378.3834 | 33410.0782 | 12.4298 | 5.7186e-05 | 0.42748 | 0.68195 | 0.23124 | 3.3785 | 3.5949 | 0.17402 | 0.9722 | 2.166e-10 | 0.73479
85.8739 | 7.7159 | 71.585 | 23.1042 | 15.6221 | 5.1499 | 1064.6053 | 0.056719 | 0 | 0.056719 | 0 | 463.2657 | 0.97159 | 0 | 0 | 0 | 0 | 0 | 0 | -86260.2054 | -28125.2451 | -46114.5148 | 0 | 0 | 69550.8298 | 0 | 27234.0291 | 88839.3943 | 0 | 0 | -69550.8298 | 61605.3652 | 76618.0257 | 33514.8811 | 12.3336 | 5.7632e-05 | 0.4265 | 0.68161 | 0.23145 | 3.3768 | 3.5935 | 0.17442 | 0.9708 | 2.167e-10 | 0.73106
86.0087 | 7.6786 | 72.0208 | 22.943 | 15.5458 | 5.1248 | 1072.6566 | 0.055045 | 0 | 0.055045 | 0 | 471.3174 | 0.97159 | 0 | 0 | 0 | 0 | 0 | 0 | -87368.7253 | -28153.2027 | -46701.122 | 0 | 0 | 69768.9541 | 0 | 27467.5282 | 89121.4615 | 0 | 0 | -69768.9541 | 61653.9333 | 76858.4209 | 33619.9654 | 12.2411 | 5.8068e-05 | 0.42559 | 0.68128 | 0.23166 | 3.3752 | 3.5922 | 0.1748 | 0.9695 | 2.1679e-10 | 0.72752
86.1865 | 7.6323 | 72.5689 | 22.7387 | 15.4511 | 5.0936 | 1082.9987 | 0.052939 | 0 | 0.052939 | 0 | 481.6604 | 0.97159 | 0 | 0 | 0 | 0 | 0 | 0 | -88792.7099 | -28189.1165 | -47454.667 | 0 | 0 | 70057.3909 | 0 | 27767.4768 | 89494.4973 | 0 | 0 | -70057.3909 | 61727.0204 | 77176.4671 | 33758.9251 | 12.1242 | 5.8627e-05 | 0.42448 | 0.68089 | 0.2319 | 3.3733 | 3.5907 | 0.17526 | 0.9679 | 2.1691e-10 | 0.72313
86.3642 | 7.5891 | 73.0886 | 22.5435 | 15.3626 | 5.0644 | 1093.0423 | 0.050944 | 0 | 0.050944 | 0 | 491.7049 | 0.97159 | 0 | 0 | 0 | 0 | 0 | 0 | -90175.586 | -28223.9936 | -48186.4582 | 0 | 0 | 70346.8515 | 0 | 28058.7664 | 89868.9037 | 0 | 0 | -70346.8515 | 61810.1373 | 77495.8112 | 33898.3796 | 12.0128 | 5.9171e-05 | 0.42346 | 0.68052 | 0.23213 | 3.3715 | 3.5892 | 0.17568 | 0.96643 | 2.1702e-10 | 0.71905
86.542 | 7.5489 | 73.5819 | 22.3566 | 15.2798 | 5.0371 | 1102.7981 | 0.049052 | 0 | 0.049052 | 0 | 501.4615 | 0.97159 | 0 | 0 | 0 | 0 | 0 | 0 | -91518.8318 | -28257.8711 | -48897.2778 | 0 | 0 | 70637.3425 | 0 | 28341.7082 | 90244.6863 | 0 | 0 | -70637.3425 | 61902.9781 | 77816.4484 | 34038.3322 | 11.9065 | 5.9699e-05 | 0.42253 | 0.68019 | 0.23234 | 3.3698 | 3.5879 | 0.17606 | 0.96509 | 2.1712e-10 | 0.71523
86.7197 | 7.5114 | 74.0503 | 22.1776 | 15.2025 | 5.0116 | 1112.2762 | 0.047255 | 0 | 0.047255 | 0 | 510.9405 | 0.97159 | 0 | 0 | 0 | 0 | 0 | 0 | -92823.8549 | -28290.7847 | -49587.8708 | 0 | 0 | 70928.8705 | 0 | 28616.5987 | 90621.8507 | 0 | 0 | -70928.8705 | 62005.2519 | 78138.3747 | 34178.7859 | 11.805 | 6.0212e-05 | 0.42168 | 0.67989 | 0.23253 | 3.3683 | 3.5867 | 0.17642 | 0.96386 | 2.1721e-10 | 0.71168
86.8975 | 7.4765 | 74.4954 | 22.006 | 15.1303 | 4.9878 | 1121.4867 | 0.045548 | 0 | 0.045548 | 0 | 520.1518 | 0.97159 | 0 | 0 | 0 | 0 | 0 | 0 | -94092.0201 | -28322.7686 | -50258.9592 | 0 | 0 | 71221.4421 | 0 | 28883.7255 | 91000.4023 | 0 | 0 | -71221.4421 | 62116.6768 | 78461.5866 | 34319.7438 | 11.7081 | 6.0711e-05 | 0.4209 | 0.6796 | 0.23271 | 3.3669 | 3.5856 | 0.17675 | 0.96273 | 2.1729e-10 | 0.70837
87.199 | 7.4227 | 75.201 | 21.7304 | 15.0186 | 4.951 | 1136.5249 | 0.041087 | 0 | 0.041087 | 0 | 534.8929 | 0.97159 | 0 | 0 | 0 | 0 | 0 | 0 | -96121.5088 | -28373.9537 | -51332.9252 | 0 | 0 | 71720.1408 | 0 | 29311.2178 | 91645.738 | 0 | 0 | -71720.1408 | 62334.5202 | 79012.7909 | 34560.0162 | 11.5532 | 6.1525e-05 | 0.41973 | 0.67918 | 0.23298 | 3.3648 | 3.5839 | 0.17724 | 0.96102 | 2.1742e-10 | 0.70328
87.1995 | 7.4226 | 75.2021 | 21.73 | 15.0185 | 4.951 | 1136.5483 | 0.041108 | 0 | 0.041108 | 0 | 534.9162 | 0.97159 | 0 | 0 | 0 | 0 | 0 | 0 | -96124.7211 | -28374.0347 | -51334.6251 | 0 | 0 | 71720.9695 | 0 | 29311.8944 | 91646.8105 | 0 | 0 | -71720.9695 | 62334.9161 | 79013.7071 | 34560.4154 | 11.5529 | 6.1526e-05 | 0.41972 | 0.67918 | 0.23298 | 3.3648 | 3.5839 | 0.17724 | 0.96102 | 2.1742e-10 | 0.70327
87.2 | 7.4226 | 75.2032 | 21.7296 | 15.0183 | 4.9509 | 1136.5716 | 0.041129 | 0 | 0.041129 | 0 | 534.9395 | 0.97159 | 0 | 0 | 0 | 0 | 0 | 0 | -96127.9351 | -28374.1157 | -51336.3259 | 0 | 0 | 71721.7982 | 0 | 29312.5714 | 91647.883 | 0 | 0 | -71721.7982 | 62335.3115 | 79014.6234 | 34560.8147 | 11.5527 | 6.1528e-05 | 0.41972 | 0.67918 | 0.23298 | 3.3648 | 3.5839 | 0.17724 | 0.96102 | 2.1742e-10 | 0.70326
87.2005 | 7.4225 | 75.2042 | 21.7291 | 15.0182 | 4.9509 | 1136.595 | 0.04115 | 0 | 0.04115 | 0 | 534.9629 | 0.97159 | 0 | 0 | 0 | 0 | 0 | 0 | -96131.1508 | -28374.1968 | -51338.0275 | 0 | 0 | 71722.6269 | 0 | 29313.2488 | 91648.9554 | 0 | 0 | -71722.6269 | 62335.7066 | 79015.5396 | 34561.214 | 11.5525 | 6.1529e-05 | 0.41972 | 0.67918 | 0.23298 | 3.3648 | 3.5839 | 0.17724 | 0.96102 | 2.1742e-10 | 0.70326
87.201 | 7.4224 | 75.2053 | 21.7287 | 15.018 | 4.9508 | 1136.6184 | 0.041171 | 0 | 0.041171 | 0 | 534.9863 | 0.97159 | 0 | 0 | 0 | 0 | 0 | 0 | -96134.3682 | -28374.278 | -51339.7301 | 0 | 0 | 71723.4557 | 0 | 29313.9265 | 91650.0279 | 0 | 0 | -71723.4557 | 62336.1014 | 79016.4559 | 34561.6133 | 11.5522 | 6.153e-05 | 0.41972 | 0.67918 | 0.23298 | 3.3648 | 3.5839 | 0.17724 | 0.96101 | 2.1742e-10 | 0.70325
87.2015 | 7.4223 | 75.2064 | 21.7283 | 15.0178 | 4.9507 | 1136.6418 | 0.041192 | 0 | 0.041192 | 0 | 535.0097 | 0.97159 | 0 | 0 | 0 | 0 | 0 | 0 | -96137.5873 | -28374.3592 | -51341.4337 | 0 | 0 | 71724.2844 | 0 | 29314.6046 | 91651.1004 | 0 | 0 | -71724.2844 | 62336.4958 | 79017.3721 | 34562.0126 | 11.552 | 6.1531e-05 | 0.41972 | 0.67918 | 0.23298 | 3.3648 | 3.5839 | 0.17724 | 0.96101 | 2.1742e-10 | 0.70324
87.2025 | 7.4222 | 75.2085 | 21.7274 | 15.0175 | 4.9506 | 1136.6886 | 0.041234 | 0 | 0.041234 | 0 | 535.0565 | 0.97159 | 0 | 0 | 0 | 0 | 0 | 0 | -96144.0308 | -28374.5217 | -51344.8434 | 0 | 0 | 71725.9419 | 0 | 29315.9618 | 91653.2455 | 0 | 0 | -71725.9419 | 62337.2836 | 79019.2047 | 34562.8111 | 11.5515 | 6.1534e-05 | 0.41971 | 0.67917 | 0.23298 | 3.3648 | 3.5839 | 0.17725 | 0.96101 | 2.1742e-10 | 0.70323
87.2035 | 7.422 | 75.2106 | 21.7266 | 15.0172 | 4.9505 | 1136.7354 | 0.041277 | 0 | 0.041277 | 0 | 535.1033 | 0.97159 | 0 | 0 | 0 | 0 | 0 | 0 | -96150.4811 | -28374.6844 | -51348.2568 | 0 | 0 | 71727.5994 | 0 | 29317.3205 | 91655.3905 | 0 | 0 | -71727.5994 | 62338.07 | 79021.0373 | 34563.6098 | 11.551 | 6.1536e-05 | 0.41971 | 0.67917 | 0.23298 | 3.3648 | 3.5839 | 0.17725 | 0.961 | 2.1742e-10 | 0.70321
87.2045 | 7.4219 | 75.2128 | 21.7257 | 15.0169 | 4.9504 | 1136.7823 | 0.041319 | 0 | 0.041319 | 0 | 535.1502 | 0.97159 | 0 | 0 | 0 | 0 | 0 | 0 | -96156.9383 | -28374.8472 | -51351.6738 | 0 | 0 | 71729.257 | 0 | 29318.6807 | 91657.5357 | 0 | 0 | -71729.257 | 62338.855 | 79022.87 | 34564.4084 | 11.5506 | 6.1539e-05 | 0.41971 | 0.67917 | 0.23298 | 3.3648 | 3.5839 | 0.17725 | 0.961 | 2.1742e-10 | 0.7032
87.2145 | 7.4203 | 75.2344 | 21.7171 | 15.0136 | 4.9493 | 1137.2541 | 0.041741 | 0 | 0.041741 | 0 | 535.622 | 0.97159 | 0 | 0 | 0 | 0 | 0 | 0 | -96221.888 | -28376.4853 | -51386.0439 | 0 | 0 | 71745.8345 | 0 | 29332.3617 | 91678.9893 | 0 | 0 | -71745.8345 | 62346.6276 | 79041.1987 | 34572.3955 | 11.5458 | 6.1564e-05 | 0.41967 | 0.67916 | 0.23299 | 3.3647 | 3.5838 | 0.17726 | 0.96095 | 2.1743e-10 | 0.70305
87.2245 | 7.4187 | 75.2562 | 21.7085 | 15.0102 | 4.9482 | 1137.7308 | 0.042163 | 0 | 0.042163 | 0 | 536.0987 | 0.97159 | 0 | 0 | 0 | 0 | 0 | 0 | -96287.5247 | -28378.1407 | -51420.7776 | 0 | 0 | 71762.4155 | 0 | 29346.1875 | 91700.4474 | 0 | 0 | -71762.4155 | 62354.26 | 79059.5315 | 34580.3842 | 11.5409 | 6.159e-05 | 0.41964 | 0.67915 | 0.233 | 3.3646 | 3.5838 | 0.17728 | 0.9609 | 2.1743e-10 | 0.7029
87.2345 | 7.417 | 75.2783 | 21.6998 | 15.0068 | 4.9471 | 1138.2124 | 0.042551 | 0 | 0.042551 | 0 | 536.5803 | 0.97159 | 0 | 0 | 0 | 0 | 0 | 0 | -96353.8229 | -28379.8128 | -51455.8613 | 0 | 0 | 71778.9998 | 0 | 29360.1525 | 91721.9099 | 0 | 0 | -71778.9998 | 62361.7574 | 79077.8683 | 34588.3746 | 11.536 | 6.1616e-05 | 0.4196 | 0.67913 | 0.233 | 3.3646 | 3.5837 | 0.17729 | 0.96085 | 2.1743e-10 | 0.70274
87.2365 | 7.4167 | 75.2827 | 21.698 | 15.0061 | 4.9469 | 1138.3091 | 0.04248 | 0 | 0.04248 | 0 | 536.677 | 0.97159 | 0 | 0 | 0 | 0 | 0 | 0 | -96367.1355 | -28380.1485 | -51462.9061 | 0 | 0 | 71782.3171 | 0 | 29362.9567 | 91726.203 | 0 | 0 | -71782.3171 | 62363.2463 | 79081.5362 | 34589.9729 | 11.5351 | 6.1622e-05 | 0.4196 | 0.67913 | 0.23301 | 3.3646 | 3.5837 | 0.17729 | 0.96084 | 2.1743e-10 | 0.70271
87.2385 | 7.4164 | 75.2871 | 21.6963 | 15.0054 | 4.9467 | 1138.4058 | 0.042517 | 0 | 0.042517 | 0 | 536.7736 | 0.97159 | 0 | 0 | 0 | 0 | 0 | 0 | -96380.444 | -28380.4842 | -51469.9487 | 0 | 0 | 71785.6345 | 0 | 29365.76 | 91730.4962 | 0 | 0 | -71785.6345 | 62364.7362 | 79085.2042 | 34591.5712 | 11.5341 | 6.1627e-05 | 0.41959 | 0.67913 | 0.23301 | 3.3646 | 3.5837 | 0.1773 | 0.96083 | 2.1743e-10 | 0.70268
87.2405 | 7.4161 | 75.2916 | 21.6945 | 15.0048 | 4.9464 | 1138.5025 | 0.0425 | 0 | 0.0425 | 0 | 536.8703 | 0.97159 | 0 | 0 | 0 | 0 | 0 | 0 | -96393.7568 | -28380.8199 | -51476.9936 | 0 | 0 | 71788.952 | 0 | 29368.5642 | 91734.7896 | 0 | 0 | -71788.952 | 62366.2254 | 79088.8723 | 34593.1696 | 11.5331 | 6.1632e-05 | 0.41958 | 0.67913 | 0.23301 | 3.3645 | 3.5837 | 0.1773 | 0.96082 | 2.1744e-10 | 0.70265
87.2444 | 7.4154 | 75.3002 | 21.6911 | 15.0034 | 4.946 | 1138.6899 | 0.042467 | 0 | 0.042467 | 0 | 537.0577 | 0.97159 | 0 | 0 | 0 | 0 | 0 | 0 | -96419.554 | -28381.4705 | -51490.6449 | 0 | 0 | 71795.3841 | 0 | 29373.9982 | 91743.1136 | 0 | 0 | -71795.3841 | 62369.1154 | 79095.9842 | 34596.2686 | 11.5312 | 6.1642e-05 | 0.41957 | 0.67912 | 0.23301 | 3.3645 | 3.5837 | 0.17731 | 0.9608 | 2.1744e-10 | 0.70259
87.2482 | 7.4148 | 75.3087 | 21.6877 | 15.0021 | 4.9456 | 1138.8771 | 0.042434 | 0 | 0.042434 | 0 | 537.245 | 0.97159 | 0 | 0 | 0 | 0 | 0 | 0 | -96445.3355 | -28382.1208 | -51504.288 | 0 | 0 | 71801.8166 | 0 | 29379.4288 | 91751.4383 | 0 | 0 | -71801.8166 | 62372.0095 | 79103.0967 | 34599.3678 | 11.5293 | 6.1652e-05 | 0.41956 | 0.67912 | 0.23302 | 3.3645 | 3.5836 | 0.17731 | 0.96078 | 2.1744e-10 | 0.70253
87.2521 | 7.4142 | 75.3173 | 21.6843 | 15.0008 | 4.9451 | 1139.0643 | 0.042401 | 0 | 0.042401 | 0 | 537.4321 | 0.97159 | 0 | 0 | 0 | 0 | 0 | 0 | -96471.1012 | -28382.7706 | -51517.9227 | 0 | 0 | 71808.2497 | 0 | 29384.8561 | 91759.7636 | 0 | 0 | -71808.2497 | 62374.9075 | 79110.2097 | 34602.4672 | 11.5274 | 6.1662e-05 | 0.41954 | 0.67911 | 0.23302 | 3.3645 | 3.5836 | 0.17732 | 0.96076 | 2.1744e-10 | 0.70247
87.2908 | 7.4078 | 75.4025 | 21.6507 | 14.9876 | 4.9408 | 1140.9295 | 0.042074 | 0 | 0.042074 | 0 | 539.2973 | 0.97159 | 0 | 0 | 0 | 0 | 0 | 0 | -96727.8968 | -28389.2472 | -51653.814 | 0 | 0 | 71872.6078 | 0 | 29438.9476 | 91843.0537 | 0 | 0 | -71872.6078 | 62404.1061 | 79181.3739 | 34633.4751 | 11.5086 | 6.1763e-05 | 0.41941 | 0.67906 | 0.23305 | 3.3642 | 3.5834 | 0.17738 | 0.96056 | 2.1745e-10 | 0.70187
87.3296 | 7.4016 | 75.4868 | 21.6173 | 14.9747 | 4.9365 | 1142.7834 | 0.041752 | 0 | 0.041752 | 0 | 541.1512 | 0.97159 | 0 | 0 | 0 | 0 | 0 | 0 | -96983.1332 | -28395.6844 | -51788.8801 | 0 | 0 | 71937.0165 | 0 | 29492.7107 | 91926.4104 | 0 | 0 | -71937.0165 | 62433.6997 | 79252.5987 | 34664.5073 | 11.4899 | 6.1864e-05 | 0.41928 | 0.67901 | 0.23308 | 3.364 | 3.5832 | 0.17743 | 0.96037 | 2.1747e-10 | 0.70128
87.3683 | 7.3955 | 75.5701 | 21.5842 | 14.9619 | 4.9323 | 1144.6261 | 0.041432 | 0 | 0.041432 | 0 | 542.9939 | 0.97159 | 0 | 0 | 0 | 0 | 0 | 0 | -97236.8243 | -28402.0826 | -51923.1285 | 0 | 0 | 72001.4756 | 0 | 29546.1483 | 92009.834 | 0 | 0 | -72001.4756 | 62463.6857 | 79323.8842 | 34695.564 | 11.4714 | 6.1964e-05 | 0.41915 | 0.67897 | 0.23311 | 3.3638 | 3.5831 | 0.17749 | 0.96018 | 2.1748e-10 | 0.7007
87.458 | 7.3818 | 75.7598 | 21.5086 | 14.9332 | 4.9228 | 1148.8498 | 0.040705 | 0 | 0.040705 | 0 | 547.2178 | 0.97159 | 0 | 0 | 0 | 0 | 0 | 0 | -97818.3454 | -28416.749 | -52230.8582 | 0 | 0 | 72150.9146 | 0 | 29668.6401 | 92203.244 | 0 | 0 | -72150.9146 | 62534.6039 | 79489.1668 | 34767.5644 | 11.4292 | 6.2192e-05 | 0.41886 | 0.67886 | 0.23318 | 3.3632 | 3.5826 | 0.17761 | 0.95975 | 2.1751e-10 | 0.6994
87.5477 | 7.3686 | 75.9449 | 21.4344 | 14.9054 | 4.9137 | 1153.0149 | 0.039997 | 0 | 0.039997 | 0 | 551.383 | 0.97159 | 0 | 0 | 0 | 0 | 0 | 0 | -98391.7926 | -28431.2117 | -52534.3153 | 0 | 0 | 72300.6255 | 0 | 29789.4312 | 92397.0129 | 0 | 0 | -72300.6255 | 62607.5816 | 79654.7746 | 34839.6961 | 11.3879 | 6.2418e-05 | 0.41858 | 0.67876 | 0.23324 | 3.3627 | 3.5822 | 0.17773 | 0.95935 | 2.1754e-10 | 0.69815
87.6374 | 7.3558 | 76.1255 | 21.3617 | 14.8787 | 4.9049 | 1157.1225 | 0.039305 | 0 | 0.039305 | 0 | 555.4907 | 0.97159 | 0 | 0 | 0 | 0 | 0 | 0 | -98957.3185 | -28445.4746 | -52833.5807 | 0 | 0 | 72450.6091 | 0 | 29908.5538 | 92591.1414 | 0 | 0 | -72450.6091 | 62682.5876 | 79820.7073 | 34911.9597 | 11.3475 | 6.264e-05 | 0.41832 | 0.67866 | 0.2333 | 3.3622 | 3.5818 | 0.17784 | 0.95896 | 2.1757e-10 | 0.69694
87.7271 | 7.3436 | 76.3017 | 21.2903 | 14.8529 | 4.8964 | 1161.1736 | 0.038631 | 0 | 0.038631 | 0 | 559.5419 | 0.97159 | 0 | 0 | 0 | 0 | 0 | 0 | -99515.0685 | -28459.5415 | -53128.7312 | 0 | 0 | 72600.8663 | 0 | 30026.0385 | 92785.6303 | 0 | 0 | -72600.8663 | 62759.5918 | 79986.9648 | 34984.3552 | 11.3079 | 6.2859e-05 | 0.41806 | 0.67857 | 0.23336 | 3.3618 | 3.5815 | 0.17795 | 0.9586 | 2.176e-10 | 0.69578
87.9051 | 7.3206 | 76.6393 | 21.1524 | 14.8044 | 4.8804 | 1169.0535 | 0.037339 | 0 | 0.037339 | 0 | 567.4223 | 0.97159 | 0 | 0 | 0 | 0 | 0 | 0 | -100600.0183 | -28486.9046 | -53702.8656 | 0 | 0 | 72900.0086 | 0 | 30254.5727 | 93172.85 | 0 | 0 | -72900.0086 | 62918.2772 | 80318.0238 | 35128.4862 | 11.2317 | 6.3286e-05 | 0.4176 | 0.6784 | 0.23347 | 3.3609 | 3.5808 | 0.17814 | 0.95791 | 2.1765e-10 | 0.6936
88.0832 | 7.2994 | 76.9612 | 21.0195 | 14.7594 | 4.8656 | 1176.7224 | 0.036108 | 0 | 0.036108 | 0 | 575.092 | 0.97159 | 0 | 0 | 0 | 0 | 0 | 0 | -101655.9397 | -28513.5356 | -54261.6387 | 0 | 0 | 73200.2372 | 0 | 30476.9924 | 93561.498 | 0 | 0 | -73200.2372 | 63084.5056 | 80650.3624 | 35273.1418 | 11.1585 | 6.3701e-05 | 0.41717 | 0.67824 | 0.23356 | 3.3602 | 3.5802 | 0.17833 | 0.95729 | 2.177e-10 | 0.69159
88.2613 | 7.2798 | 77.2682 | 20.8911 | 14.7177 | 4.8518 | 1184.1883 | 0.034935 | 0 | 0.034935 | 0 | 582.5585 | 0.97159 | 0 | 0 | 0 | 0 | 0 | 0 | -102683.8949 | -28539.4613 | -54805.6126 | 0 | 0 | 73501.5575 | 0 | 30693.5213 | 93951.5799 | 0 | 0 | -73501.5575 | 63258.0586 | 80983.9803 | 35418.3245 | 11.0882 | 6.4105e-05 | 0.41679 | 0.6781 | 0.23365 | 3.3595 | 3.5796 | 0.17849 | 0.95673 | 2.1774e-10 | 0.68974
88.4394 | 7.2618 | 77.5613 | 20.7672 | 14.6791 | 4.8391 | 1191.4585 | 0.033816 | 0 | 0.033816 | 0 | 589.8292 | 0.97159 | 0 | 0 | 0 | 0 | 0 | 0 | -103684.8934 | -28564.7072 | -55335.3216 | 0 | 0 | 73803.9749 | 0 | 30904.372 | 94343.1007 | 0 | 0 | -73803.9749 | 63438.7287 | 81318.8774 | 35564.0368 | 11.0205 | 6.4499e-05 | 0.41644 | 0.67797 | 0.23373 | 3.3588 | 3.5791 | 0.17864 | 0.95621 | 2.1778e-10 | 0.68803
88.6521 | 7.2422 | 77.894 | 20.6245 | 14.6369 | 4.8252 | 1199.8956 | 0.032546 | 0 | 0.032546 | 0 | 598.2673 | 0.97159 | 0 | 0 | 0 | 0 | 0 | 0 | -104846.616 | -28594.0066 | -55950.0827 | 0 | 0 | 74166.648 | 0 | 31149.0777 | 94812.6532 | 0 | 0 | -74166.648 | 63663.5755 | 81720.578 | 35738.7833 | 10.943 | 6.4956e-05 | 0.41607 | 0.67784 | 0.23382 | 3.3582 | 3.5786 | 0.1788 | 0.95567 | 2.1782e-10 | 0.68617
88.8648 | 7.2246 | 78.209 | 20.4874 | 14.5987 | 4.8126 | 1208.0751 | 0.031345 | 0 | 0.031345 | 0 | 606.4478 | 0.97159 | 0 | 0 | 0 | 0 | 0 | 0 | -105972.8601 | -28622.4112 | -56546.0692 | 0 | 0 | 74530.9024 | 0 | 31386.3102 | 95284.2752 | 0 | 0 | -74530.9024 | 63897.965 | 82124.1047 | 35914.293 | 10.8689 | 6.5398e-05 | 0.41575 | 0.67772 | 0.23389 | 3.3576 | 3.5781 | 0.17894 | 0.95519 | 2.1786e-10 | 0.68451
89.0775 | 7.2089 | 78.5074 | 20.3555 | 14.5641 | 4.8012 | 1216.0081 | 0.030208 | 0 | 0.030208 | 0 | 614.3817 | 0.97159 | 0 | 0 | 0 | 0 | 0 | 0 | -107065.1601 | -28649.9597 | -57124.0932 | 0 | 0 | 74896.7468 | 0 | 31616.3927 | 95757.9755 | 0 | 0 | -74896.7468 | 64141.5828 | 82529.4585 | 36090.5703 | 10.798 | 6.5828e-05 | 0.41546 | 0.67761 | 0.23396 | 3.357 | 3.5777 | 0.17906 | 0.95478 | 2.1789e-10 | 0.68302
89.2902 | 7.1949 | 78.7901 | 20.2283 | 14.5331 | 4.791 | 1223.7052 | 0.029132 | 0 | 0.029132 | 0 | 622.0796 | 0.97159 | 0 | 0 | 0 | 0 | 0 | 0 | -108124.9798 | -28676.6891 | -57684.9292 | 0 | 0 | 75264.1894 | 0 | 31839.6335 | 96233.7627 | 0 | 0 | -75264.1894 | 64394.1292 | 82936.6409 | 36267.6189 | 10.7301 | 6.6244e-05 | 0.41522 | 0.67752 | 0.23402 | 3.3566 | 3.5773 | 0.17916 | 0.95442 | 2.1792e-10 | 0.68169
89.5029 | 7.1826 | 79.0582 | 20.1058 | 14.5054 | 4.7818 | 1231.1767 | 0.028112 | 0 | 0.028112 | 0 | 629.5519 | 0.97159 | 0 | 0 | 0 | 0 | 0 | 0 | -109153.7265 | -28702.6347 | -58229.322 | 0 | 0 | 75633.2387 | 0 | 32056.3291 | 96711.6457 | 0 | 0 | -75633.2387 | 64655.3167 | 83345.6535 | 36445.4429 | 10.665 | 6.6649e-05 | 0.41501 | 0.67744 | 0.23407 | 3.3562 | 3.577 | 0.17925 | 0.95411 | 2.1794e-10 | 0.68052
89.9074 | 7.1633 | 79.5305 | 19.8842 | 14.4612 | 4.7672 | 1244.7969 | 0.026318 | 0 | 0.026318 | 0 | 643.1773 | 0.97159 | 0 | 0 | 0 | 0 | 0 | 0 | -111029.6185 | -28749.946 | -59222.0076 | 0 | 0 | 76339.5096 | 0 | 32451.4677 | 97626.2331 | 0 | 0 | -76339.5096 | 65174.7654 | 84128.5142 | 36785.7583 | 10.5483 | 6.7386e-05 | 0.41471 | 0.67733 | 0.23414 | 3.3557 | 3.5766 | 0.17938 | 0.95367 | 2.1797e-10 | 0.6787
90.3119 | 7.1491 | 79.9583 | 19.6763 | 14.4271 | 4.756 | 1257.6994 | 0.024696 | 0 | 0.024696 | 0 | 656.0847 | 0.97159 | 0 | 0 | 0 | 0 | 0 | 0 | -112806.6489 | -28794.7638 | -60162.3776 | 0 | 0 | 77051.6745 | 0 | 32825.782 | 98548.4891 | 0 | 0 | -77051.6745 | 65722.707 | 84918.017 | 37128.9176 | 10.4401 | 6.8085e-05 | 0.41452 | 0.67726 | 0.23418 | 3.3553 | 3.5763 | 0.17947 | 0.95338 | 2.1799e-10 | 0.67735
90.7164 | 7.1394 | 80.3462 | 19.4806 | 14.4021 | 4.7478 | 1269.9429 | 0.023229 | 0 | 0.023229 | 0 | 668.3327 | 0.97159 | 0 | 0 | 0 | 0 | 0 | 0 | -114492.8891 | -28837.2919 | -61054.7032 | 0 | 0 | 77769.7866 | 0 | 33180.9723 | 99478.4719 | 0 | 0 | -77769.7866 | 66297.4996 | 85714.1807 | 37474.9464 | 10.3394 | 6.8748e-05 | 0.41442 | 0.67722 | 0.2342 | 3.3551 | 3.5761 | 0.17951 | 0.95324 | 2.18e-10 | 0.67643
91.1208 | 7.1337 | 80.6985 | 19.2958 | 14.3854 | 4.7423 | 1281.5811 | 0.0219 | 0 | 0.0219 | 0 | 679.9751 | 0.97159 | 0 | 0 | 0 | 0 | 0 | 0 | -116095.7625 | -28877.7174 | -61902.9127 | 0 | 0 | 78493.898 | 0 | 33518.6022 | 100416.2389 | 0 | 0 | -78493.898 | 66897.6368 | 86517.0257 | 37823.8694 | 10.2455 | 6.9378e-05 | 0.41441 | 0.67722 | 0.23421 | 3.3551 | 3.5761 | 0.17951 | 0.95322 | 2.1801e-10 | 0.6759
91.5253 | 7.1317 | 81.0186 | 19.1207 | 14.376 | 4.7392 | 1292.664 | 0.020695 | 0 | 0.020695 | 0 | 691.0617 | 0.97159 | 0 | 0 | 0 | 0 | 0 | 0 | -117622.1226 | -28916.2132 | -62710.6329 | 0 | 0 | 79224.0597 | 0 | 33840.1153 | 101361.847 | 0 | 0 | -79224.0597 | 67521.7317 | 87326.5746 | 38175.7109 | 10.1577 | 6.9978e-05 | 0.41448 | 0.67724 | 0.23419 | 3.3552 | 3.5762 | 0.17949 | 0.95332 | 2.18e-10 | 0.67571
92.0243 | 7.1338 | 81.3742 | 18.9166 | 14.3737 | 4.7384 | 1305.639 | 0.019361 | 0 | 0.019361 | 0 | 704.0433 | 0.97159 | 0 | 0 | 0 | 0 | 0 | 0 | -119409.3666 | -28961.2887 | -63656.4077 | 0 | 0 | 80133.2401 | 0 | 34216.581 | 102539.2906 | 0 | 0 | -80133.2401 | 68322.7096 | 88334.5523 | 38613.8198 | 10.0567 | 7.068e-05 | 0.41465 | 0.67731 | 0.23415 | 3.3555 | 3.5765 | 0.17941 | 0.95358 | 2.1798e-10 | 0.6759
92.5233 | 7.1402 | 81.691 | 18.7241 | 14.3805 | 4.7406 | 1317.9172 | 0.018177 | 0 | 0.018177 | 0 | 716.3274 | 0.97159 | 0 | 0 | 0 | 0 | 0 | 0 | -121100.5876 | -29003.9424 | -64551.3691 | 0 | 0 | 81051.7961 | 0 | 34572.8204 | 103728.8571 | 0 | 0 | -81051.7961 | 69156.0366 | 89352.8165 | 39056.4506 | 9.963 | 7.1345e-05 | 0.41492 | 0.67741 | 0.23409 | 3.356 | 3.5769 | 0.17929 | 0.95398 | 2.1795e-10 | 0.67651
93.0223 | 7.1506 | 81.9738 | 18.5418 | 14.3953 | 4.7455 | 1329.5699 | 0.017125 | 0 | 0.017125 | 0 | 727.9854 | 0.97159 | 0 | 0 | 0 | 0 | 0 | 0 | -122705.6063 | -29044.422 | -65400.7138 | 0 | 0 | 81979.8178 | 0 | 34910.9022 | 104930.6493 | 0 | 0 | -81979.8178 | 70019.7471 | 90381.4171 | 39503.6462 | 9.8945 | 7.1975e-05 | 0.41528 | 0.67754 | 0.234 | 3.3567 | 3.5774 | 0.17914 | 0.95451 | 2.1791e-10 | 0.67749
93.5213 | 7.1644 | 82.2263 | 18.3684 | 14.4173 | 4.7528 | 1340.6615 | 0.01619 | 0 | 0.01619 | 0 | 739.0819 | 0.97159 | 0 | 0 | 0 | 0 | 0 | 0 | -124233.3212 | -29082.952 | -66209.1509 | 0 | 0 | 82917.3933 | 0 | 35232.7006 | 106144.769 | 0 | 0 | -82917.3933 | 70912.0683 | 91420.4051 | 39955.449 | 9.8962 | 7.2576e-05 | 0.41571 | 0.6777 | 0.2339 | 3.3575 | 3.578 | 0.17895 | 0.95514 | 2.1786e-10 | 0.67881
94.0203 | 7.1814 | 82.4521 | 18.2028 | 14.4458 | 4.7622 | 1351.2507 | 0.015359 | 0 | 0.015359 | 0 | 749.6755 | 0.97159 | 0 | 0 | 0 | 0 | 0 | 0 | -125691.7908 | -29119.7355 | -66980.9447 | 0 | 0 | 83864.6095 | 0 | 35539.9132 | 107371.3167 | 0 | 0 | -83864.6095 | 71831.4035 | 92469.8334 | 40411.9004 | 9.9052 | 7.3149e-05 | 0.41621 | 0.67789 | 0.23379 | 3.3584 | 3.5788 | 0.17874 | 0.95588 | 2.178e-10 | 0.68041
94.6031 | 7.2046 | 82.686 | 18.0182 | 14.4864 | 4.7755 | 1363.0516 | 0.014504 | 0 | 0.014504 | 0 | 761.4827 | 0.97159 | 0 | 0 | 0 | 0 | 0 | 0 | -127317.3583 | -29160.7334 | -67841.1635 | 0 | 0 | 84983.1187 | 0 | 35882.3234 | 108819.5861 | 0 | 0 | -84983.1187 | 72937.2627 | 93708.678 | 40950.8991 | 9.9238 | 7.3788e-05 | 0.41688 | 0.67814 | 0.23363 | 3.3596 | 3.5798 | 0.17845 | 0.95686 | 2.1773e-10 | 0.68261
95.1858 | 7.2311 | 82.8916 | 17.8418 | 14.5339 | 4.7912 | 1374.3152 | 0.013757 | 0 | 0.013757 | 0 | 772.7519 | 0.97159 | 0 | 0 | 0 | 0 | 0 | 0 | -128868.8423 | -29199.8629 | -68662.1787 | 0 | 0 | 86115.0259 | 0 | 36209.1285 | 110285.0974 | 0 | 0 | -86115.0259 | 74075.9688 | 94961.9211 | 41496.3575 | 9.9499 | 7.4398e-05 | 0.41763 | 0.67841 | 0.23346 | 3.361 | 3.5808 | 0.17813 | 0.95796 | 2.1765e-10 | 0.68513
95.7686 | 7.2605 | 83.0725 | 17.6724 | 14.5875 | 4.8089 | 1385.1086 | 0.013107 | 0 | 0.013107 | 0 | 783.5504 | 0.97159 | 0 | 0 | 0 | 0 | 0 | 0 | -130355.5361 | -29237.3583 | -69448.9083 | 0 | 0 | 87260.4628 | 0 | 36522.2863 | 111768.0053 | 0 | 0 | -87260.4628 | 75245.719 | 96229.6503 | 42048.3387 | 9.9827 | 7.4982e-05 | 0.41845 | 0.67871 | 0.23327 | 3.3625 | 3.582 | 0.17778 | 0.95915 | 2.1756e-10 | 0.68791
96.3513 | 7.2923 | 83.2319 | 17.5091 | 14.6466 | 4.8284 | 1395.4924 | 0.012539 | 0 | 0.012539 | 0 | 793.9386 | 0.97159 | 0 | 0 | 0 | 0 | 0 | 0 | -131785.7342 | -29273.4288 | -70205.7413 | 0 | 0 | 88419.5586 | 0 | 36823.5438 | 113268.4627 | 0 | 0 | -88419.5586 | 76444.919 | 97511.9538 | 42606.9046 | 10.0212 | 7.5544e-05 | 0.41933 | 0.67903 | 0.23307 | 3.3641 | 3.5833 | 0.17741 | 0.96045 | 2.1746e-10 | 0.69092
96.9341 | 7.3263 | 83.3723 | 17.3512 | 14.7106 | 4.8494 | 1405.5199 | 0.012045 | 0 | 0.012045 | 0 | 803.9701 | 0.97159 | 0 | 0 | 0 | 0 | 0 | 0 | -133166.8298 | -29308.2609 | -70936.5904 | 0 | 0 | 89592.441 | 0 | 37114.4583 | 114786.6207 | 0 | 0 | -89592.441 | 77672.1624 | 98808.9199 | 43172.1165 | 10.0647 | 7.6087e-05 | 0.42028 | 0.67938 | 0.23285 | 3.3658 | 3.5847 | 0.17701 | 0.96183 | 2.1736e-10 | 0.69414
97.5168 | 7.3622 | 83.4962 | 17.198 | 14.7788 | 4.8719 | 1415.239 | 0.011605 | 0 | 0.011605 | 0 | 813.6887 | 0.97159 | 0 | 0 | 0 | 0 | 0 | 0 | -134504.842 | -29342.0065 | -71644.6404 | 0 | 0 | 90779.2357 | 0 | 37396.2977 | 116322.6285 | 0 | 0 | -90779.2357 | 78926.3308 | 100120.6367 | 43744.0349 | 10.1126 | 7.6613e-05 | 0.42129 | 0.67974 | 0.23262 | 3.3676 | 3.5861 | 0.17658 | 0.96329 | 2.1725e-10 | 0.69755
97.518 | 7.3623 | 83.4964 | 17.1976 | 14.7789 | 4.872 | 1415.2583 | 0.01161 | 0 | 0.01161 | 0 | 813.708 | 0.97159 | 0 | 0 | 0 | 0 | 0 | 0 | -134507.4895 | -29342.0732 | -71646.0415 | 0 | 0 | 90781.6337 | 0 | 37396.8553 | 116325.732 | 0 | 0 | -90781.6337 | 78928.8767 | 100123.2865 | 43745.1906 | 10.1127 | 7.6614e-05 | 0.42129 | 0.67974 | 0.23262 | 3.3676 | 3.5861 | 0.17658 | 0.96329 | 2.1725e-10 | 0.69755
97.5192 | 7.3624 | 83.4966 | 17.1973 | 14.7791 | 4.872 | 1415.2775 | 0.011609 | 0 | 0.011609 | 0 | 813.7272 | 0.97159 | 0 | 0 | 0 | 0 | 0 | 0 | -134510.1376 | -29342.14 | -71647.4428 | 0 | 0 | 90784.0318 | 0 | 37397.4131 | 116328.8356 | 0 | 0 | -90784.0318 | 78931.4225 | 100125.9364 | 43746.3462 | 10.1128 | 7.6615e-05 | 0.42129 | 0.67975 | 0.23262 | 3.3676 | 3.5861 | 0.17658 | 0.9633 | 2.1725e-10 | 0.69756
97.5203 | 7.3624 | 83.4969 | 17.197 | 14.7792 | 4.8721 | 1415.2967 | 0.011608 | 0 | 0.011608 | 0 | 813.7464 | 0.97159 | 0 | 0 | 0 | 0 | 0 | 0 | -134512.7855 | -29342.2068 | -71648.844 | 0 | 0 | 90786.43 | 0 | 37397.9709 | 116331.9392 | 0 | 0 | -90786.43 | 78933.9684 | 100128.5863 | 43747.5019 | 10.1129 | 7.6616e-05 | 0.42129 | 0.67975 | 0.23262 | 3.3676 | 3.5861 | 0.17658 | 0.9633 | 2.1725e-10 | 0.69757
97.5215 | 7.3625 | 83.4971 | 17.1967 | 14.7793 | 4.8721 | 1415.316 | 0.011608 | 0 | 0.011608 | 0 | 813.7657 | 0.97159 | 0 | 0 | 0 | 0 | 0 | 0 | -134515.4332 | -29342.2736 | -71650.2451 | 0 | 0 | 90788.8282 | 0 | 37398.5286 | 116335.043 | 0 | 0 | -90788.8282 | 78936.5144 | 100131.2363 | 43748.6576 | 10.113 | 7.6617e-05 | 0.42129 | 0.67975 | 0.23262 | 3.3676 | 3.5861 | 0.17658 | 0.9633 | 2.1725e-10 | 0.69757
97.5227 | 7.3626 | 83.4973 | 17.1964 | 14.7795 | 4.8722 | 1415.3352 | 0.011607 | 0 | 0.011607 | 0 | 813.7849 | 0.97159 | 0 | 0 | 0 | 0 | 0 | 0 | -134518.0808 | -29342.3404 | -71651.6462 | 0 | 0 | 90791.2265 | 0 | 37399.0863 | 116338.1468 | 0 | 0 | -90791.2265 | 78939.0605 | 100133.8863 | 43749.8133 | 10.1131 | 7.6618e-05 | 0.4213 | 0.67975 | 0.23262 | 3.3676 | 3.5861 | 0.17658 | 0.96331 | 2.1725e-10 | 0.69758
97.525 | 7.3627 | 83.4978 | 17.1958 | 14.7798 | 4.8723 | 1415.3737 | 0.011605 | 0 | 0.011605 | 0 | 813.8233 | 0.97159 | 0 | 0 | 0 | 0 | 0 | 0 | -134523.3756 | -29342.4739 | -71654.4481 | 0 | 0 | 90796.0232 | 0 | 37400.2016 | 116344.3546 | 0 | 0 | -90796.0232 | 78944.153 | 100139.1866 | 43752.1249 | 10.1133 | 7.662e-05 | 0.4213 | 0.67975 | 0.23262 | 3.3676 | 3.5862 | 0.17658 | 0.96331 | 2.1725e-10 | 0.69759
97.5274 | 7.3629 | 83.4983 | 17.1952 | 14.7801 | 4.8724 | 1415.4121 | 0.011604 | 0 | 0.011604 | 0 | 813.8618 | 0.97159 | 0 | 0 | 0 | 0 | 0 | 0 | -134528.6698 | -29342.6074 | -71657.2496 | 0 | 0 | 90800.8202 | 0 | 37401.3167 | 116350.5627 | 0 | 0 | -90800.8202 | 78949.2459 | 100144.4872 | 43754.4365 | 10.1135 | 7.6622e-05 | 0.4213 | 0.67975 | 0.23262 | 3.3676 | 3.5862 | 0.17658 | 0.96332 | 2.1725e-10 | 0.69761
97.5297 | 7.363 | 83.4987 | 17.1946 | 14.7803 | 4.8725 | 1415.4506 | 0.011602 | 0 | 0.011602 | 0 | 813.9002 | 0.97159 | 0 | 0 | 0 | 0 | 0 | 0 | -134533.9633 | -29342.7409 | -71660.0509 | 0 | 0 | 90805.6173 | 0 | 37402.4318 | 116356.7711 | 0 | 0 | -90805.6173 | 78954.3393 | 100149.7879 | 43756.7483 | 10.1137 | 7.6624e-05 | 0.42131 | 0.67975 | 0.23262 | 3.3676 | 3.5862 | 0.17657 | 0.96332 | 2.1725e-10 | 0.69762
97.5531 | 7.3645 | 83.5034 | 17.1885 | 14.7832 | 4.8734 | 1415.8348 | 0.011586 | 0 | 0.011586 | 0 | 814.2845 | 0.97159 | 0 | 0 | 0 | 0 | 0 | 0 | -134586.8673 | -29344.0752 | -71688.0466 | 0 | 0 | 90853.6016 | 0 | 37413.5755 | 116418.8711 | 0 | 0 | -90853.6016 | 79005.2956 | 100202.8087 | 43779.872 | 10.1157 | 7.6645e-05 | 0.42135 | 0.67977 | 0.23261 | 3.3677 | 3.5862 | 0.17656 | 0.96339 | 2.1724e-10 | 0.69776
97.5765 | 7.366 | 83.508 | 17.1825 | 14.786 | 4.8743 | 1416.2187 | 0.01157 | 0 | 0.01157 | 0 | 814.6684 | 0.97159 | 0 | 0 | 0 | 0 | 0 | 0 | -134639.7132 | -29345.408 | -71716.0117 | 0 | 0 | 90901.6085 | 0 | 37424.707 | 116481.0001 | 0 | 0 | -90901.6085 | 79056.2931 | 100255.8535 | 43803.0067 | 10.1178 | 7.6666e-05 | 0.42139 | 0.67978 | 0.2326 | 3.3678 | 3.5863 | 0.17654 | 0.96345 | 2.1724e-10 | 0.6979
97.6 | 7.3675 | 83.5126 | 17.1764 | 14.7888 | 4.8753 | 1416.6021 | 0.011555 | 0 | 0.011555 | 0 | 815.0518 | 0.97159 | 0 | 0 | 0 | 0 | 0 | 0 | -134692.5011 | -29346.7394 | -71743.946 | 0 | 0 | 90949.638 | 0 | 37435.8262 | 116543.1582 | 0 | 0 | -90949.638 | 79107.332 | 100308.9223 | 43826.1523 | 10.1198 | 7.6687e-05 | 0.42143 | 0.6798 | 0.23259 | 3.3679 | 3.5863 | 0.17652 | 0.96351 | 2.1724e-10 | 0.69804
97.7708 | 7.3784 | 83.5454 | 17.1325 | 14.8098 | 4.8822 | 1419.388 | 0.011443 | 0 | 0.011443 | 0 | 817.8377 | 0.97159 | 0 | 0 | 0 | 0 | 0 | 0 | -135076.0486 | -29356.4127 | -71946.9119 | 0 | 0 | 91300.8426 | 0 | 37516.6168 | 116997.6659 | 0 | 0 | -91300.8426 | 79481.0491 | 100696.9412 | 43995.3988 | 10.1347 | 7.6838e-05 | 0.42174 | 0.67991 | 0.23252 | 3.3684 | 3.5868 | 0.17639 | 0.96395 | 2.172e-10 | 0.69908
97.9417 | 7.3894 | 83.5771 | 17.0888 | 14.831 | 4.8891 | 1422.1526 | 0.011335 | 0 | 0.011335 | 0 | 820.6023 | 0.97159 | 0 | 0 | 0 | 0 | 0 | 0 | -135456.6745 | -29366.0123 | -72148.3317 | 0 | 0 | 91653.2584 | 0 | 37596.792 | 117453.7263 | 0 | 0 | -91653.2584 | 79856.9342 | 101086.2389 | 44165.2291 | 10.15 | 7.6987e-05 | 0.42206 | 0.68002 | 0.23245 | 3.369 | 3.5872 | 0.17626 | 0.96441 | 2.1717e-10 | 0.70013
98.1125 | 7.4006 | 83.6076 | 17.0455 | 14.8525 | 4.8962 | 1424.8969 | 0.011231 | 0 | 0.011231 | 0 | 823.3466 | 0.97159 | 0 | 0 | 0 | 0 | 0 | 0 | -135834.489 | -29375.541 | -72348.2638 | 0 | 0 | 92006.8885 | 0 | 37676.375 | 117911.3429 | 0 | 0 | -92006.8885 | 80234.9679 | 101476.8178 | 44335.6448 | 10.1655 | 7.7136e-05 | 0.42237 | 0.68014 | 0.23238 | 3.3695 | 3.5877 | 0.17613 | 0.96487 | 2.1713e-10 | 0.70118
98.3513 | 7.4164 | 83.6485 | 16.9854 | 14.8831 | 4.9063 | 1428.6995 | 0.011093 | 0 | 0.011093 | 0 | 827.1495 | 0.97159 | 0 | 0 | 0 | 0 | 0 | 0 | -136358.0588 | -29388.7458 | -72625.3268 | 0 | 0 | 92503.146 | 0 | 37786.66 | 118553.501 | 0 | 0 | -92503.146 | 80766.8411 | 102024.823 | 44574.7934 | 10.1877 | 7.7342e-05 | 0.42282 | 0.6803 | 0.23227 | 3.3703 | 3.5883 | 0.17594 | 0.96552 | 2.1709e-10 | 0.70268
98.5901 | 7.4325 | 83.6873 | 16.9259 | 14.9142 | 4.9166 | 1432.4666 | 0.010963 | 0 | 0.010963 | 0 | 830.9168 | 0.97159 | 0 | 0 | 0 | 0 | 0 | 0 | -136876.7202 | -29401.8268 | -72899.7924 | 0 | 0 | 93001.7895 | 0 | 37895.911 | 119198.716 | 0 | 0 | -93001.7895 | 81302.805 | 102575.3406 | 44815.0921 | 10.2104 | 7.7546e-05 | 0.42328 | 0.68046 | 0.23217 | 3.3712 | 3.589 | 0.17575 | 0.96618 | 2.1704e-10 | 0.7042
98.8289 | 7.4487 | 83.7242 | 16.8669 | 14.9458 | 4.927 | 1436.2003 | 0.010841 | 0 | 0.010841 | 0 | 834.6506 | 0.97159 | 0 | 0 | 0 | 0 | 0 | 0 | -137390.7774 | -29414.7917 | -73171.8215 | 0 | 0 | 93502.8276 | 0 | 38004.1922 | 119846.9976 | 0 | 0 | -93502.8276 | 81842.8054 | 103128.3766 | 45056.545 | 10.2335 | 7.7748e-05 | 0.42375 | 0.68063 | 0.23207 | 3.372 | 3.5896 | 0.17556 | 0.96686 | 2.1699e-10 | 0.70574
99.0677 | 7.4652 | 83.7593 | 16.8084 | 14.978 | 4.9376 | 1439.9027 | 0.010725 | 0 | 0.010725 | 0 | 838.3532 | 0.97159 | 0 | 0 | 0 | 0 | 0 | 0 | -137900.5336 | -29427.648 | -73441.5745 | 0 | 0 | 94006.2683 | 0 | 38111.5674 | 120498.3559 | 0 | 0 | -94006.2683 | 82386.7884 | 103683.937 | 45299.1559 | 10.2572 | 7.7948e-05 | 0.42423 | 0.6808 | 0.23196 | 3.3728 | 3.5903 | 0.17536 | 0.96754 | 2.1694e-10 | 0.7073
99.4588 | 7.4926 | 83.813 | 16.7136 | 15.0316 | 4.9553 | 1445.9059 | 0.010551 | 0 | 0.010551 | 0 | 844.3572 | 0.97159 | 0 | 0 | 0 | 0 | 0 | 0 | -138727.1325 | -29448.4954 | -73878.9947 | 0 | 0 | 94836.1786 | 0 | 38285.6825 | 121572.0329 | 0 | 0 | -94836.1786 | 83286.3504 | 104599.4815 | 45699.0949 | 10.2968 | 7.8273e-05 | 0.42503 | 0.68108 | 0.23178 | 3.3742 | 3.5914 | 0.17503 | 0.96869 | 2.1685e-10 | 0.7099
99.85 | 7.5204 | 83.8624 | 16.6199 | 15.0865 | 4.9734 | 1451.8397 | 0.010392 | 0 | 0.010392 | 0 | 850.2917 | 0.97159 | 0 | 0 | 0 | 0 | 0 | 0 | -139544.1678 | -29469.1016 | -74311.3539 | 0 | 0 | 95672.5944 | 0 | 38457.7832 | 122654.0349 | 0 | 0 | -95672.5944 | 84196.2518 | 105521.8416 | 46102.1695 | 10.3374 | 7.8594e-05 | 0.42585 | 0.68137 | 0.2316 | 3.3757 | 3.5926 | 0.17469 | 0.96987 | 2.1677e-10 | 0.71253
100.2412 | 7.5486 | 83.9079 | 16.5273 | 15.1424 | 4.9918 | 1457.7117 | 0.010249 | 0 | 0.010249 | 0 | 856.1643 | 0.97159 | 0 | 0 | 0 | 0 | 0 | 0 | -140352.6873 | -29489.493 | -74739.2067 | 0 | 0 | 96515.5512 | 0 | 38628.09 | 123744.4043 | 0 | 0 | -96515.5512 | 85116.3143 | 106451.0429 | 46508.3968 | 10.379 | 7.8912e-05 | 0.42669 | 0.68167 | 0.23141 | 3.3772 | 3.5938 | 0.17435 | 0.97107 | 2.1668e-10 | 0.71521
100.6323 | 7.5772 | 83.9498 | 16.4357 | 15.1994 | 5.0106 | 1463.5293 | 0.010119 | 0 | 0.010119 | 0 | 861.9825 | 0.97159 | 0 | 0 | 0 | 0 | 0 | 0 | -141153.7086 | -29509.6952 | -75163.0916 | 0 | 0 | 97365.0845 | 0 | 38796.8174 | 124843.1832 | 0 | 0 | -97365.0845 | 86046.3658 | 107387.1109 | 46917.7938 | 10.4214 | 7.9227e-05 | 0.42755 | 0.68197 | 0.23122 | 3.3787 | 3.595 | 0.174 | 0.9723 | 2.1659e-10 | 0.71791
101.099 | 7.6117 | 83.9955 | 16.3275 | 15.2686 | 5.0334 | 1470.4087 | 0.0099813 | 0 | 0.0099813 | 0 | 868.8629 | 0.97159 | 0 | 0 | 0 | 0 | 0 | 0 | -142100.9657 | -29533.5857 | -75664.3617 | 0 | 0 | 98387.3197 | 0 | 38996.348 | 126165.2024 | 0 | 0 | -98387.3197 | 87168.8544 | 108512.9567 | 47410.4179 | 10.4729 | 7.96e-05 | 0.42861 | 0.68234 | 0.23099 | 3.3805 | 3.5964 | 0.17357 | 0.97381 | 2.1648e-10 | 0.72119
101.5657 | 7.6467 | 84.0369 | 16.2204 | 15.339 | 5.0566 | 1477.2312 | 0.0098593 | 0 | 0.0098593 | 0 | 875.6862 | 0.97159 | 0 | 0 | 0 | 0 | 0 | 0 | -143040.367 | -29557.278 | -76161.4746 | 0 | 0 | 99419.0252 | 0 | 39194.2239 | 127499.3223 | 0 | 0 | -99419.0252 | 88305.0984 | 109648.6553 | 47907.6064 | 10.5254 | 7.9969e-05 | 0.42969 | 0.68272 | 0.23075 | 3.3824 | 3.5979 | 0.17313 | 0.97534 | 2.1637e-10 | 0.7245
102.0324 | 7.6819 | 84.0744 | 16.1144 | 15.4106 | 5.0802 | 1484.0062 | 0.0097525 | 0 | 0.0097525 | 0 | 882.4619 | 0.97159 | 0 | 0 | 0 | 0 | 0 | 0 | -143973.2192 | -29580.8052 | -76655.122 | 0 | 0 | 100460.2592 | 0 | 39390.7202 | 128845.6125 | 0 | 0 | -100460.2592 | 89454.8922 | 110794.2482 | 48409.3872 | 10.5786 | 8.0336e-05 | 0.43081 | 0.68311 | 0.23051 | 3.3843 | 3.5995 | 0.17268 | 0.97692 | 2.1626e-10 | 0.72784
102.4991 | 7.7175 | 84.1084 | 16.0093 | 15.4833 | 5.1042 | 1490.7426 | 0.0096588 | 0 | 0.0096588 | 0 | 889.199 | 0.97159 | 0 | 0 | 0 | 0 | 0 | 0 | -144900.7462 | -29604.198 | -77145.9513 | 0 | 0 | 101511.0794 | 0 | 39586.0949 | 130204.1417 | 0 | 0 | -101511.0794 | 90618.0468 | 111949.7768 | 48915.7883 | 10.6325 | 8.07e-05 | 0.43195 | 0.6835 | 0.23027 | 3.3862 | 3.601 | 0.17223 | 0.97853 | 2.1614e-10 | 0.73121
103.0326 | 7.7585 | 84.1434 | 15.8902 | 15.5675 | 5.1319 | 1498.4066 | 0.0095672 | 0 | 0.0095672 | 0 | 896.8641 | 0.97159 | 0 | 0 | 0 | 0 | 0 | 0 | -145956.0418 | -29630.8132 | -77704.3932 | 0 | 0 | 102724.1762 | 0 | 39808.3827 | 131772.2697 | 0 | 0 | -102724.1762 | 91963.887 | 113282.9801 | 49500.3926 | 10.6948 | 8.1115e-05 | 0.43328 | 0.68396 | 0.22998 | 3.3885 | 3.6028 | 0.1717 | 0.9804 | 2.1601e-10 | 0.73509
103.5661 | 7.7998 | 84.1747 | 15.772 | 15.6528 | 5.1601 | 1506.0421 | 0.0094888 | 0 | 0.0094888 | 0 | 904.5003 | 0.97159 | 0 | 0 | 0 | 0 | 0 | 0 | -147007.3628 | -29657.3282 | -78260.7319 | 0 | 0 | 103949.9599 | 0 | 40029.8334 | 133356.5819 | 0 | 0 | -103949.9599 | 93326.7485 | 114629.2801 | 50091.1114 | 10.7577 | 8.1529e-05 | 0.43465 | 0.68442 | 0.22968 | 3.3908 | 3.6047 | 0.17115 | 0.98233 | 2.1587e-10 | 0.739
104.0996 | 7.8412 | 84.2027 | 15.6548 | 15.7392 | 5.1886 | 1513.6583 | 0.0094232 | 0 | 0.0094232 | 0 | 912.1173 | 0.97159 | 0 | 0 | 0 | 0 | 0 | 0 | -148056.0354 | -29683.7765 | -78815.6691 | 0 | 0 | 105188.5139 | 0 | 40250.7262 | 134957.1772 | 0 | 0 | -105188.5139 | 94706.4511 | 115988.735 | 50687.9849 | 10.821 | 8.1941e-05 | 0.43606 | 0.6849 | 0.22939 | 3.3931 | 3.6066 | 0.1706 | 0.98429 | 2.1573e-10 | 0.74293
104.6331 | 7.8828 | 84.2277 | 15.5383 | 15.8265 | 5.2173 | 1521.2643 | 0.0093684 | 0 | 0.0093684 | 0 | 919.724 | 0.97159 | 0 | 0 | 0 | 0 | 0 | 0 | -149103.2888 | -29710.1889 | -79369.8553 | 0 | 0 | 106439.9205 | 0 | 40471.32 | 136574.1536 | 0 | 0 | -106439.9205 | 96102.8336 | 117361.4016 | 51291.0526 | 10.8846 | 8.2353e-05 | 0.4375 | 0.68538 | 0.22908 | 3.3955 | 3.6085 | 0.17004 | 0.98629 | 2.1559e-10 | 0.74687
105.2235 | 7.929 | 84.2523 | 15.4103 | 15.9242 | 5.2495 | 1529.6783 | 0.0093201 | 0 | 0.0093201 | 0 | 928.1389 | 0.97159 | 0 | 0 | 0 | 0 | 0 | 0 | -150261.8221 | -29739.4078 | -79982.9286 | 0 | 0 | 107839.7015 | 0 | 40715.3539 | 138382.574 | 0 | 0 | -107839.7015 | 97667.2201 | 118895.746 | 51965.6241 | 10.9553 | 8.2808e-05 | 0.43914 | 0.68593 | 0.22874 | 3.3982 | 3.6107 | 0.1694 | 0.98856 | 2.1543e-10 | 0.75124
105.8138 | 7.9752 | 84.2741 | 15.283 | 16.0228 | 5.282 | 1538.0997 | 0.0092816 | 0 | 0.0092816 | 0 | 936.561 | 0.97159 | 0 | 0 | 0 | 0 | 0 | 0 | -151421.334 | -29768.6515 | -80596.5198 | 0 | 0 | 109255.4268 | 0 | 40959.594 | 140211.2971 | 0 | 0 | -109255.4268 | 99251.7032 | 120446.408 | 52647.8798 | 11.026 | 8.3264e-05 | 0.44082 | 0.68649 | 0.22839 | 3.401 | 3.6129 | 0.16876 | 0.99087 | 2.1526e-10 | 0.75562
106.4042 | 8.0214 | 84.2933 | 15.1565 | 16.1222 | 5.3148 | 1546.5366 | 0.0092526 | 0 | 0.0092526 | 0 | 944.9986 | 0.97159 | 0 | 0 | 0 | 0 | 0 | 0 | -152582.9857 | -29797.9491 | -81211.2433 | 0 | 0 | 110687.2033 | 0 | 41204.2847 | 142060.4492 | 0 | 0 | -110687.2033 | 100856.1645 | 122013.4589 | 53337.8712 | 11.0967 | 8.3721e-05 | 0.44254 | 0.68705 | 0.22803 | 3.4038 | 3.6151 | 0.1681 | 0.99324 | 2.151e-10 | 0.76
106.9945 | 8.0676 | 84.3103 | 15.0306 | 16.2224 | 5.3479 | 1554.9969 | 0.0092315 | 0 | 0.0092315 | 0 | 953.4596 | 0.97159 | 0 | 0 | 0 | 0 | 0 | 0 | -153747.8483 | -29827.3277 | -81827.666 | 0 | 0 | 112135.1361 | 0 | 41449.6518 | 143930.1539 | 0 | 0 | -112135.1361 | 102480.5021 | 123596.9676 | 54035.6489 | 11.1672 | 8.4179e-05 | 0.44431 | 0.68763 | 0.22767 | 3.4067 | 3.6174 | 0.16743 | 0.99565 | 2.1493e-10 | 0.76438
107.6466 | 8.1185 | 84.3269 | 14.8923 | 16.334 | 5.3846 | 1564.3773 | 0.0092174 | 0 | 0.0092174 | 0 | 962.8407 | 0.97159 | 0 | 0 | 0 | 0 | 0 | 0 | -155039.4018 | -29859.9015 | -82511.1311 | 0 | 0 | 113753.3127 | 0 | 41721.7051 | 146019.3185 | 0 | 0 | -113753.3127 | 104297.6134 | 125365.1962 | 54815.4696 | 11.2449 | 8.4687e-05 | 0.44631 | 0.68828 | 0.22727 | 3.4099 | 3.62 | 0.16668 | 0.99837 | 2.1474e-10 | 0.7692
108.2986 | 8.1692 | 84.3413 | 14.7546 | 16.4462 | 5.4216 | 1573.8032 | 0.0092097 | 0 | 0.0092097 | 0 | 972.2672 | 0.97159 | 0 | 0 | 0 | 0 | 0 | 0 | -156337.2032 | -29892.6329 | -83197.9024 | 0 | 0 | 115391.462 | 0 | 41995.0745 | 148133.865 | 0 | 0 | -115391.462 | 106138.7905 | 127153.6703 | 55604.9157 | 11.322 | 8.5197e-05 | 0.44837 | 0.68893 | 0.22685 | 3.4131 | 3.6226 | 0.16592 | 1.0011 | 2.1455e-10 | 0.774
108.9507 | 8.2196 | 84.3539 | 14.6176 | 16.5591 | 5.4589 | 1583.2815 | 0.0092087 | 0 | 0.0092087 | 0 | 981.7461 | 0.97159 | 0 | 0 | 0 | 0 | 0 | 0 | -157642.2088 | -29925.546 | -83888.486 | 0 | 0 | 117049.7181 | 0 | 42269.9614 | 150273.9499 | 0 | 0 | -117049.7181 | 108003.9886 | 128962.4723 | 56404.0519 | 11.3986 | 8.571e-05 | 0.45048 | 0.68961 | 0.22643 | 3.4165 | 3.6253 | 0.16514 | 1.004 | 2.1436e-10 | 0.77878
109.6027 | 8.2699 | 84.3649 | 14.4811 | 16.6727 | 5.4963 | 1592.8187 | 0.0092129 | 0 | 0.0092129 | 0 | 991.2837 | 0.97159 | 0 | 0 | 0 | 0 | 0 | 0 | -158955.3088 | -29958.6633 | -84583.3531 | 0 | 0 | 118728.2119 | 0 | 42546.5533 | 152439.7258 | 0 | 0 | -118728.2119 | 109893.1725 | 130791.6807 | 57212.9412 | 11.4745 | 8.6226e-05 | 0.45265 | 0.69029 | 0.226 | 3.4198 | 3.628 | 0.16435 | 1.0069 | 2.1416e-10 | 0.78354
110.2548 | 8.3198 | 84.3745 | 14.3452 | 16.7868 | 5.5339 | 1602.4203 | 0.009222 | 0 | 0.009222 | 0 | 1000.8858 | 0.97159 | 0 | 0 | 0 | 0 | 0 | 0 | -160277.2752 | -29992.0041 | -85282.9121 | 0 | 0 | 120427.0715 | 0 | 42825.0128 | 154631.341 | 0 | 0 | -120427.0715 | 111806.3282 | 132641.3699 | 58031.6453 | 11.5497 | 8.6746e-05 | 0.45488 | 0.69098 | 0.22557 | 3.4233 | 3.6307 | 0.16354 | 1.0098 | 2.1396e-10 | 0.78827
110.9068 | 8.3693 | 84.3828 | 14.2098 | 16.9013 | 5.5717 | 1612.0914 | 0.0092349 | 0 | 0.0092349 | 0 | 1010.5573 | 0.97159 | 0 | 0 | 0 | 0 | 0 | 0 | -161608.8018 | -30025.5861 | -85987.5301 | 0 | 0 | 122146.4219 | 0 | 43105.486 | 156848.9399 | 0 | 0 | -122146.4219 | 113743.4539 | 134511.61 | 58860.2244 | 11.6239 | 8.7269e-05 | 0.45716 | 0.69168 | 0.22513 | 3.4268 | 3.6335 | 0.16273 | 1.0128 | 2.1376e-10 | 0.79296
111.5588 | 8.4184 | 84.3902 | 14.0749 | 17.0163 | 5.6096 | 1621.8363 | 0.0092434 | 0 | 0.0092434 | 0 | 1020.2985 | 0.97159 | 0 | 0 | 0 | 0 | 0 | 0 | -162949.9258 | -30059.4101 | -86697.2269 | 0 | 0 | 123886.3848 | 0 | 43387.9809 | 159092.6625 | 0 | 0 | -123886.3848 | 115704.6816 | 136402.4666 | 59698.7373 | 11.6972 | 8.7797e-05 | 0.45951 | 0.6924 | 0.22468 | 3.4303 | 3.6364 | 0.1619 | 1.0159 | 2.1355e-10 | 0.79762
111.5604 | 8.4186 | 84.3902 | 14.0746 | 17.0166 | 5.6096 | 1621.8592 | 0.0092419 | 0 | 0.0092419 | 0 | 1020.3214 | 0.97159 | 0 | 0 | 0 | 0 | 0 | 0 | -162953.0798 | -30059.4897 | -86698.896 | 0 | 0 | 123890.4873 | 0 | 43388.6453 | 159097.9522 | 0 | 0 | -123890.4873 | 115709.3069 | 136406.9227 | 59700.7143 | 11.6974 | 8.7798e-05 | 0.45951 | 0.6924 | 0.22468 | 3.4303 | 3.6364 | 0.16189 | 1.0159 | 2.1355e-10 | 0.79763
111.5619 | 8.4187 | 84.3902 | 14.0743 | 17.0169 | 5.6097 | 1621.8821 | 0.009242 | 0 | 0.009242 | 0 | 1020.3443 | 0.97159 | 0 | 0 | 0 | 0 | 0 | 0 | -162956.2337 | -30059.5692 | -86700.5649 | 0 | 0 | 123894.5899 | 0 | 43389.3096 | 159103.2421 | 0 | 0 | -123894.5899 | 115713.9325 | 136411.3789 | 59702.6914 | 11.6976 | 8.78e-05 | 0.45952 | 0.6924 | 0.22468 | 3.4303 | 3.6364 | 0.16189 | 1.0159 | 2.1355e-10 | 0.79764
111.5634 | 8.4188 | 84.3902 | 14.074 | 17.0171 | 5.6098 | 1621.9051 | 0.009242 | 0 | 0.009242 | 0 | 1020.3672 | 0.97159 | 0 | 0 | 0 | 0 | 0 | 0 | -162959.3876 | -30059.6488 | -86702.2339 | 0 | 0 | 123898.6926 | 0 | 43389.9739 | 159108.532 | 0 | 0 | -123898.6926 | 115718.5581 | 136415.8353 | 59704.6685 | 11.6978 | 8.7801e-05 | 0.45952 | 0.6924 | 0.22468 | 3.4303 | 3.6364 | 0.16189 | 1.0159 | 2.1355e-10 | 0.79765
111.565 | 8.4189 | 84.3902 | 14.0736 | 17.0174 | 5.6099 | 1621.928 | 0.0092421 | 0 | 0.0092421 | 0 | 1020.3901 | 0.97159 | 0 | 0 | 0 | 0 | 0 | 0 | -162962.5416 | -30059.7283 | -86703.903 | 0 | 0 | 123902.7954 | 0 | 43390.6383 | 159113.8222 | 0 | 0 | -123902.7954 | 115723.1839 | 136420.2917 | 59706.6458 | 11.6979 | 8.7802e-05 | 0.45953 | 0.69241 | 0.22467 | 3.4303 | 3.6364 | 0.16189 | 1.0159 | 2.1355e-10 | 0.79766
111.5665 | 8.419 | 84.3902 | 14.0733 | 17.0177 | 5.61 | 1621.9509 | 0.0092421 | 0 | 0.0092421 | 0 | 1020.413 | 0.97159 | 0 | 0 | 0 | 0 | 0 | 0 | -162965.6957 | -30059.8079 | -86705.572 | 0 | 0 | 123906.8984 | 0 | 43391.3027 | 159119.1124 | 0 | 0 | -123906.8984 | 115727.8098 | 136424.7483 | 59708.623 | 11.6981 | 8.7803e-05 | 0.45953 | 0.69241 | 0.22467 | 3.4303 | 3.6364 | 0.16189 | 1.016 | 2.1355e-10 | 0.79767
111.5695 | 8.4193 | 84.3903 | 14.0727 | 17.0182 | 5.6102 | 1621.9967 | 0.0092422 | 0 | 0.0092422 | 0 | 1020.4589 | 0.97159 | 0 | 0 | 0 | 0 | 0 | 0 | -162972.0039 | -30059.967 | -86708.9102 | 0 | 0 | 123915.1046 | 0 | 43392.6314 | 159129.6934 | 0 | 0 | -123915.1046 | 115737.062 | 136433.6618 | 59712.5777 | 11.6984 | 8.7806e-05 | 0.45954 | 0.69241 | 0.22467 | 3.4304 | 3.6364 | 0.16188 | 1.016 | 2.1355e-10 | 0.7977
111.5726 | 8.4195 | 84.3903 | 14.0721 | 17.0187 | 5.6104 | 1622.0425 | 0.0092423 | 0 | 0.0092423 | 0 | 1020.5047 | 0.97159 | 0 | 0 | 0 | 0 | 0 | 0 | -162978.3125 | -30060.1261 | -86712.2486 | 0 | 0 | 123923.3112 | 0 | 43393.9603 | 159140.275 | 0 | 0 | -123923.3112 | 115746.3147 | 136442.5758 | 59716.5326 | 11.6988 | 8.7808e-05 | 0.45956 | 0.69241 | 0.22467 | 3.4304 | 3.6364 | 0.16188 | 1.016 | 2.1355e-10 | 0.79772
111.5757 | 8.4197 | 84.3903 | 14.0714 | 17.0193 | 5.6105 | 1622.0883 | 0.0092424 | 0 | 0.0092424 | 0 | 1020.5505 | 0.97159 | 0 | 0 | 0 | 0 | 0 | 0 | -162984.6212 | -30060.2852 | -86715.5871 | 0 | 0 | 123931.5184 | 0 | 43395.2892 | 159150.8571 | 0 | 0 | -123931.5184 | 115755.5679 | 136451.4902 | 59720.4877 | 11.6991 | 8.7811e-05 | 0.45957 | 0.69242 | 0.22467 | 3.4304 | 3.6364 | 0.16188 | 1.016 | 2.1355e-10 | 0.79774
111.6062 | 8.422 | 84.3906 | 14.0651 | 17.0247 | 5.6123 | 1622.5467 | 0.0092437 | 0 | 0.0092437 | 0 | 1021.0088 | 0.97159 | 0 | 0 | 0 | 0 | 0 | 0 | -163047.7233 | -30061.8766 | -86748.9795 | 0 | 0 | 124013.6146 | 0 | 43408.581 | 159256.7101 | 0 | 0 | -124013.6146 | 115848.1291 | 136540.6591 | 59760.0511 | 11.7025 | 8.7835e-05 | 0.45968 | 0.69245 | 0.22465 | 3.4306 | 3.6366 | 0.16184 | 1.0161 | 2.1354e-10 | 0.79796
111.6368 | 8.4243 | 84.3909 | 14.0588 | 17.0301 | 5.6141 | 1623.0052 | 0.0092446 | 0 | 0.0092446 | 0 | 1021.4674 | 0.97159 | 0 | 0 | 0 | 0 | 0 | 0 | -163110.8507 | -30063.4688 | -86782.3852 | 0 | 0 | 124095.7565 | 0 | 43421.8782 | 159362.6209 | 0 | 0 | -124095.7565 | 115940.7427 | 136629.8736 | 59799.6364 | 11.706 | 8.786e-05 | 0.45979 | 0.69249 | 0.22462 | 3.4307 | 3.6367 | 0.1618 | 1.0163 | 2.1353e-10 | 0.79817
111.6674 | 8.4266 | 84.3912 | 14.0525 | 17.0355 | 5.6159 | 1623.4639 | 0.009285 | 0 | 0.009285 | 0 | 1021.927 | 0.97159 | 0 | 0 | 0 | 0 | 0 | 0 | -163174.137 | -30065.0649 | -86815.8751 | 0 | 0 | 124177.9439 | 0 | 43435.2088 | 159468.5894 | 0 | 0 | -124177.9439 | 116033.3806 | 136719.1334 | 59839.2437 | 11.7093 | 8.7885e-05 | 0.4599 | 0.69252 | 0.2246 | 3.4309 | 3.6368 | 0.16176 | 1.0164 | 2.1352e-10 | 0.79839
111.6723 | 8.427 | 84.3913 | 14.0515 | 17.0364 | 5.6162 | 1623.5384 | 0.0092452 | 0 | 0.0092452 | 0 | 1022.0017 | 0.97159 | 0 | 0 | 0 | 0 | 0 | 0 | -163184.4218 | -30065.3243 | -86821.3177 | 0 | 0 | 124191.3021 | 0 | 43437.3752 | 159485.8127 | 0 | 0 | -124191.3021 | 116048.4375 | 136733.6408 | 59845.6812 | 11.7099 | 8.7889e-05 | 0.45992 | 0.69252 | 0.2246 | 3.4309 | 3.6369 | 0.16175 | 1.0165 | 2.1352e-10 | 0.79843
111.6773 | 8.4273 | 84.3913 | 14.0505 | 17.0373 | 5.6165 | 1623.613 | 0.0092454 | 0 | 0.0092454 | 0 | 1022.0763 | 0.97159 | 0 | 0 | 0 | 0 | 0 | 0 | -163194.6852 | -30065.5831 | -86826.7488 | 0 | 0 | 124204.6615 | 0 | 43439.5371 | 159503.0375 | 0 | 0 | -124204.6615 | 116063.5004 | 136748.1493 | 59852.1193 | 11.7105 | 8.7893e-05 | 0.45994 | 0.69253 | 0.2246 | 3.4309 | 3.6369 | 0.16174 | 1.0165 | 2.1352e-10 | 0.79846
111.6823 | 8.4277 | 84.3914 | 14.0494 | 17.0381 | 5.6168 | 1623.6876 | 0.0092455 | 0 | 0.0092455 | 0 | 1022.1508 | 0.97159 | 0 | 0 | 0 | 0 | 0 | 0 | -163204.9492 | -30065.842 | -86832.1803 | 0 | 0 | 124218.0221 | 0 | 43441.6991 | 159520.2639 | 0 | 0 | -124218.0221 | 116078.5648 | 136762.659 | 59858.558 | 11.711 | 8.7897e-05 | 0.45996 | 0.69254 | 0.22459 | 3.431 | 3.6369 | 0.16174 | 1.0165 | 2.1351e-10 | 0.7985
111.6872 | 8.4281 | 84.3914 | 14.0484 | 17.039 | 5.617 | 1623.7621 | 0.0092457 | 0 | 0.0092457 | 0 | 1022.2254 | 0.97159 | 0 | 0 | 0 | 0 | 0 | 0 | -163215.2138 | -30066.1009 | -86837.6122 | 0 | 0 | 124231.3839 | 0 | 43443.8613 | 159537.4918 | 0 | 0 | -124231.3839 | 116093.6305 | 136777.1699 | 59864.9972 | 11.7116 | 8.7901e-05 | 0.45997 | 0.69254 | 0.22459 | 3.431 | 3.6369 | 0.16173 | 1.0165 | 2.1351e-10 | 0.79853
111.6922 | 8.4285 | 84.3915 | 14.0474 | 17.0399 | 5.6173 | 1623.8367 | 0.0092458 | 0 | 0.0092458 | 0 | 1022.3 | 0.97159 | 0 | 0 | 0 | 0 | 0 | 0 | -163225.4791 | -30066.3598 | -86843.0444 | 0 | 0 | 124244.7469 | 0 | 43446.0235 | 159554.7212 | 0 | 0 | -124244.7469 | 116108.6976 | 136791.682 | 59871.437 | 11.7121 | 8.7905e-05 | 0.45999 | 0.69255 | 0.22459 | 3.431 | 3.6369 | 0.16173 | 1.0166 | 2.1351e-10 | 0.79857
111.7021 | 8.4292 | 84.3916 | 14.0453 | 17.0417 | 5.6179 | 1623.9858 | 0.0092462 | 0 | 0.0092462 | 0 | 1022.4491 | 0.97159 | 0 | 0 | 0 | 0 | 0 | 0 | -163246.0116 | -30066.8776 | -86853.9098 | 0 | 0 | 124271.4765 | 0 | 43450.3485 | 159589.1845 | 0 | 0 | -124271.4765 | 116138.836 | 136820.7098 | 59884.3184 | 11.7132 | 8.7913e-05 | 0.46003 | 0.69256 | 0.22458 | 3.4311 | 3.637 | 0.16171 | 1.0166 | 2.1351e-10 | 0.79864
111.7121 | 8.4299 | 84.3917 | 14.0433 | 17.0434 | 5.6185 | 1624.135 | 0.0092465 | 0 | 0.0092465 | 0 | 1022.5983 | 0.97159 | 0 | 0 | 0 | 0 | 0 | 0 | -163266.5467 | -30067.3955 | -86864.7766 | 0 | 0 | 124298.2109 | 0 | 43454.674 | 159623.654 | 0 | 0 | -124298.2109 | 116168.9799 | 136849.7424 | 59897.2021 | 11.7143 | 8.7921e-05 | 0.46007 | 0.69257 | 0.22457 | 3.4311 | 3.637 | 0.1617 | 1.0166 | 2.135e-10 | 0.79871
111.722 | 8.4307 | 84.3918 | 14.0413 | 17.0452 | 5.6191 | 1624.2841 | 0.0092468 | 0 | 0.0092468 | 0 | 1022.7474 | 0.97159 | 0 | 0 | 0 | 0 | 0 | 0 | -163287.0844 | -30067.9135 | -86875.6447 | 0 | 0 | 124324.9502 | 0 | 43459.0001 | 159658.1296 | 0 | 0 | -124324.9502 | 116199.1295 | 136878.7798 | 59910.0881 | 11.7155 | 8.793e-05 | 0.4601 | 0.69258 | 0.22457 | 3.4312 | 3.6371 | 0.16169 | 1.0167 | 2.135e-10 | 0.79878
111.8213 | 8.4381 | 84.3927 | 14.0208 | 17.0627 | 5.6249 | 1625.777 | 0.0092511 | 0 | 0.0092511 | 0 | 1024.2403 | 0.97159 | 0 | 0 | 0 | 0 | 0 | 0 | -163492.6161 | -30073.0971 | -86984.4081 | 0 | 0 | 124592.6077 | 0 | 43502.2934 | 160003.2209 | 0 | 0 | -124592.6077 | 116500.9276 | 137169.4181 | 60039.0761 | 11.7265 | 8.801e-05 | 0.46047 | 0.69269 | 0.2245 | 3.4317 | 3.6375 | 0.16156 | 1.0172 | 2.1347e-10 | 0.79948
111.9206 | 8.4456 | 84.3937 | 14.0003 | 17.0803 | 5.6307 | 1627.2718 | 0.0092541 | 0 | 0.0092541 | 0 | 1025.7351 | 0.97159 | 0 | 0 | 0 | 0 | 0 | 0 | -163698.4178 | -30078.2876 | -87093.3144 | 0 | 0 | 124860.7473 | 0 | 43545.6435 | 160348.9229 | 0 | 0 | -124860.7473 | 116803.2794 | 137460.5368 | 60168.2965 | 11.7375 | 8.8091e-05 | 0.46083 | 0.6928 | 0.22443 | 3.4323 | 3.6379 | 0.16143 | 1.0176 | 2.1344e-10 | 0.80019
112.02 | 8.453 | 84.3946 | 13.9799 | 17.0979 | 5.6365 | 1628.7685 | 0.0092564 | 0 | 0.0092564 | 0 | 1027.2318 | 0.97159 | 0 | 0 | 0 | 0 | 0 | 0 | -163904.4679 | -30083.4843 | -87202.3521 | 0 | 0 | 125129.3696 | 0 | 43589.046 | 160695.2359 | 0 | 0 | -125129.3696 | 117106.1899 | 137752.136 | 60297.7494 | 11.7485 | 8.8172e-05 | 0.4612 | 0.69291 | 0.22436 | 3.4328 | 3.6384 | 0.1613 | 1.0181 | 2.1341e-10 | 0.80089
112.0205 | 8.453 | 84.3946 | 13.9797 | 17.098 | 5.6365 | 1628.7767 | 0.0092558 | 0 | 0.0092558 | 0 | 1027.24 | 0.97159 | 0 | 0 | 0 | 0 | 0 | 0 | -163905.597 | -30083.5128 | -87202.9496 | 0 | 0 | 125130.8421 | 0 | 43589.2838 | 160697.1343 | 0 | 0 | -125130.8421 | 117107.8505 | 137753.7343 | 60298.459 | 11.7486 | 8.8173e-05 | 0.4612 | 0.69291 | 0.22436 | 3.4328 | 3.6384 | 0.1613 | 1.0181 | 2.1341e-10 | 0.8009
112.0211 | 8.4531 | 84.3946 | 13.9796 | 17.0981 | 5.6365 | 1628.7849 | 0.0092558 | 0 | 0.0092558 | 0 | 1027.2482 | 0.97159 | 0 | 0 | 0 | 0 | 0 | 0 | -163906.7262 | -30083.5413 | -87203.5471 | 0 | 0 | 125132.3147 | 0 | 43589.5217 | 160699.0328 | 0 | 0 | -125132.3147 | 117109.5111 | 137755.3328 | 60299.1687 | 11.7486 | 8.8173e-05 | 0.4612 | 0.69291 | 0.22436 | 3.4328 | 3.6384 | 0.1613 | 1.0181 | 2.1341e-10 | 0.8009
112.0216 | 8.4531 | 84.3946 | 13.9795 | 17.0982 | 5.6366 | 1628.7931 | 0.0092558 | 0 | 0.0092558 | 0 | 1027.2564 | 0.97159 | 0 | 0 | 0 | 0 | 0 | 0 | -163907.8553 | -30083.5697 | -87204.1446 | 0 | 0 | 125133.7873 | 0 | 43589.7595 | 160700.9312 | 0 | 0 | -125133.7873 | 117111.1717 | 137756.9312 | 60299.8783 | 11.7487 | 8.8174e-05 | 0.46121 | 0.69291 | 0.22436 | 3.4328 | 3.6384 | 0.1613 | 1.0181 | 2.1341e-10 | 0.8009
112.0221 | 8.4531 | 84.3946 | 13.9794 | 17.0983 | 5.6366 | 1628.8014 | 0.0092558 | 0 | 0.0092558 | 0 | 1027.2646 | 0.97159 | 0 | 0 | 0 | 0 | 0 | 0 | -163908.9844 | -30083.5982 | -87204.7421 | 0 | 0 | 125135.2599 | 0 | 43589.9974 | 160702.8297 | 0 | 0 | -125135.2599 | 117112.8323 | 137758.5296 | 60300.588 | 11.7488 | 8.8174e-05 | 0.46121 | 0.69291 | 0.22436 | 3.4328 | 3.6384 | 0.1613 | 1.0181 | 2.1341e-10 | 0.80091
112.0227 | 8.4532 | 84.3946 | 13.9793 | 17.0984 | 5.6366 | 1628.8096 | 0.0092558 | 0 | 0.0092558 | 0 | 1027.2728 | 0.97159 | 0 | 0 | 0 | 0 | 0 | 0 | -163910.1135 | -30083.6267 | -87205.3396 | 0 | 0 | 125136.7325 | 0 | 43590.2352 | 160704.7282 | 0 | 0 | -125136.7325 | 117114.493 | 137760.1281 | 60301.2977 | 11.7488 | 8.8175e-05 | 0.46121 | 0.69291 | 0.22435 | 3.4329 | 3.6384 | 0.1613 | 1.0181 | 2.1341e-10 | 0.80091
112.0238 | 8.4533 | 84.3946 | 13.9791 | 17.0986 | 5.6367 | 1628.826 | 0.0092559 | 0 | 0.0092559 | 0 | 1027.2892 | 0.97159 | 0 | 0 | 0 | 0 | 0 | 0 | -163912.3718 | -30083.6836 | -87206.5347 | 0 | 0 | 125139.6778 | 0 | 43590.7109 | 160708.5252 | 0 | 0 | -125139.6778 | 117117.8143 | 137763.325 | 60302.717 | 11.7489 | 8.8175e-05 | 0.46121 | 0.69292 | 0.22435 | 3.4329 | 3.6384 | 0.1613 | 1.0181 | 2.134e-10 | 0.80092
112.0249 | 8.4533 | 84.3946 | 13.9788 | 17.0988 | 5.6367 | 1628.8424 | 0.0092559 | 0 | 0.0092559 | 0 | 1027.3056 | 0.97159 | 0 | 0 | 0 | 0 | 0 | 0 | -163914.6302 | -30083.7406 | -87207.7298 | 0 | 0 | 125142.6231 | 0 | 43591.1866 | 160712.3223 | 0 | 0 | -125142.6231 | 117121.1357 | 137766.522 | 60304.1364 | 11.7491 | 8.8176e-05 | 0.46122 | 0.69292 | 0.22435 | 3.4329 | 3.6384 | 0.1613 | 1.0182 | 2.134e-10 | 0.80093
112.026 | 8.4534 | 84.3946 | 13.9786 | 17.099 | 5.6368 | 1628.8588 | 0.0092559 | 0 | 0.0092559 | 0 | 1027.322 | 0.97159 | 0 | 0 | 0 | 0 | 0 | 0 | -163916.8885 | -30083.7976 | -87208.9248 | 0 | 0 | 125145.5685 | 0 | 43591.6623 | 160716.1195 | 0 | 0 | -125145.5685 | 117124.4572 | 137769.7191 | 60305.5558 | 11.7492 | 8.8177e-05 | 0.46122 | 0.69292 | 0.22435 | 3.4329 | 3.6384 | 0.16129 | 1.0182 | 2.134e-10 | 0.80093
112.0368 | 8.4542 | 84.3947 | 13.9764 | 17.1009 | 5.6374 | 1629.0228 | 0.0092564 | 0 | 0.0092564 | 0 | 1027.486 | 0.97159 | 0 | 0 | 0 | 0 | 0 | 0 | -163939.474 | -30084.3672 | -87220.8766 | 0 | 0 | 125175.0255 | 0 | 43596.4197 | 160754.0953 | 0 | 0 | -125175.0255 | 117157.6756 | 137801.6928 | 60319.7516 | 11.7504 | 8.8186e-05 | 0.46126 | 0.69293 | 0.22435 | 3.4329 | 3.6385 | 0.16128 | 1.0182 | 2.134e-10 | 0.80101
112.0477 | 8.455 | 84.3948 | 13.9741 | 17.1028 | 5.6381 | 1629.1869 | 0.0092568 | 0 | 0.0092568 | 0 | 1027.6501 | 0.97159 | 0 | 0 | 0 | 0 | 0 | 0 | -163962.0628 | -30084.9369 | -87232.8302 | 0 | 0 | 125204.4884 | 0 | 43601.1778 | 160792.0785 | 0 | 0 | -125204.4884 | 117190.9007 | 137833.6724 | 60333.9502 | 11.7516 | 8.8195e-05 | 0.4613 | 0.69294 | 0.22434 | 3.433 | 3.6385 | 0.16127 | 1.0183 | 2.134e-10 | 0.80109
112.0586 | 8.4559 | 84.3949 | 13.9719 | 17.1048 | 5.6387 | 1629.351 | 0.0092571 | 0 | 0.0092571 | 0 | 1027.8142 | 0.97159 | 0 | 0 | 0 | 0 | 0 | 0 | -163984.6547 | -30085.5067 | -87244.7854 | 0 | 0 | 125233.957 | 0 | 43605.9366 | 160830.069 | 0 | 0 | -125233.957 | 117224.1325 | 137865.6577 | 60348.1515 | 11.7528 | 8.8204e-05 | 0.46134 | 0.69295 | 0.22433 | 3.4331 | 3.6386 | 0.16125 | 1.0183 | 2.1339e-10 | 0.80116
112.1674 | 8.464 | 84.3959 | 13.9495 | 17.124 | 5.6451 | 1630.9933 | 0.009262 | 0 | 0.009262 | 0 | 1029.4565 | 0.97159 | 0 | 0 | 0 | 0 | 0 | 0 | -164210.7633 | -30091.2093 | -87364.4377 | 0 | 0 | 125528.9623 | 0 | 43653.5642 | 161210.3781 | 0 | 0 | -125528.9623 | 117556.8139 | 138185.8281 | 60490.3188 | 11.7648 | 8.8293e-05 | 0.46175 | 0.69308 | 0.22425 | 3.4337 | 3.639 | 0.16111 | 1.0188 | 2.1336e-10 | 0.80193
112.2762 | 8.4721 | 84.3969 | 13.9271 | 17.1433 | 5.6514 | 1632.638 | 0.0092655 | 0 | 0.0092655 | 0 | 1031.1013 | 0.97159 | 0 | 0 | 0 | 0 | 0 | 0 | -164437.2027 | -30096.9202 | -87484.265 | 0 | 0 | 125824.5479 | 0 | 43701.2615 | 161591.4217 | 0 | 0 | -125824.5479 | 117890.1602 | 138506.5756 | 60632.7658 | 11.7768 | 8.8382e-05 | 0.46216 | 0.6932 | 0.22418 | 3.4343 | 3.6395 | 0.16097 | 1.0194 | 2.1332e-10 | 0.8027
112.385 | 8.4801 | 84.3978 | 13.9048 | 17.1626 | 5.6578 | 1634.2851 | 0.0092682 | 0 | 0.0092682 | 0 | 1032.7482 | 0.97159 | 0 | 0 | 0 | 0 | 0 | 0 | -164663.9458 | -30102.6388 | -87604.2531 | 0 | 0 | 126120.7142 | 0 | 43749.0227 | 161973.2004 | 0 | 0 | -126120.7142 | 118224.1777 | 138827.9007 | 60775.4926 | 11.7887 | 8.8471e-05 | 0.46256 | 0.69332 | 0.2241 | 3.4349 | 3.64 | 0.16083 | 1.0199 | 2.1329e-10 | 0.80347
112.3855 | 8.4802 | 84.3978 | 13.9047 | 17.1627 | 5.6578 | 1634.2934 | 0.0092675 | 0 | 0.0092675 | 0 | 1032.7565 | 0.97159 | 0 | 0 | 0 | 0 | 0 | 0 | -164665.092 | -30102.6677 | -87604.8596 | 0 | 0 | 126122.2119 | 0 | 43749.2642 | 161975.131 | 0 | 0 | -126122.2119 | 118225.8668 | 138829.5254 | 60776.2143 | 11.7888 | 8.8471e-05 | 0.46257 | 0.69332 | 0.2241 | 3.4349 | 3.64 | 0.16083 | 1.0199 | 2.1329e-10 | 0.80347
112.3861 | 8.4802 | 84.3978 | 13.9046 | 17.1628 | 5.6579 | 1634.3017 | 0.0092676 | 0 | 0.0092676 | 0 | 1032.7649 | 0.97159 | 0 | 0 | 0 | 0 | 0 | 0 | -164666.2382 | -30102.6967 | -87605.4661 | 0 | 0 | 126123.7096 | 0 | 43749.5056 | 161977.0616 | 0 | 0 | -126123.7096 | 118227.556 | 138831.1502 | 60776.9361 | 11.7888 | 8.8472e-05 | 0.46257 | 0.69332 | 0.2241 | 3.4349 | 3.64 | 0.16082 | 1.0199 | 2.1329e-10 | 0.80347
112.3866 | 8.4803 | 84.3978 | 13.9044 | 17.1629 | 5.6579 | 1634.31 | 0.0092676 | 0 | 0.0092676 | 0 | 1032.7732 | 0.97159 | 0 | 0 | 0 | 0 | 0 | 0 | -164667.3844 | -30102.7256 | -87606.0727 | 0 | 0 | 126125.2073 | 0 | 43749.747 | 161978.9922 | 0 | 0 | -126125.2073 | 118229.2452 | 138832.775 | 60777.6579 | 11.7889 | 8.8472e-05 | 0.46257 | 0.69332 | 0.2241 | 3.4349 | 3.64 | 0.16082 | 1.0199 | 2.1329e-10 | 0.80348
112.3872 | 8.4803 | 84.3978 | 13.9043 | 17.163 | 5.6579 | 1634.3184 | 0.0092676 | 0 | 0.0092676 | 0 | 1032.7815 | 0.97159 | 0 | 0 | 0 | 0 | 0 | 0 | -164668.5306 | -30102.7545 | -87606.6792 | 0 | 0 | 126126.7051 | 0 | 43749.9885 | 161980.9229 | 0 | 0 | -126126.7051 | 118230.9344 | 138834.3999 | 60778.3796 | 11.789 | 8.8473e-05 | 0.46257 | 0.69332 | 0.2241 | 3.4349 | 3.64 | 0.16082 | 1.0199 | 2.1329e-10 | 0.80348
112.3877 | 8.4803 | 84.3978 | 13.9042 | 17.1631 | 5.658 | 1634.3267 | 0.0092676 | 0 | 0.0092676 | 0 | 1032.7898 | 0.97159 | 0 | 0 | 0 | 0 | 0 | 0 | -164669.6767 | -30102.7834 | -87607.2858 | 0 | 0 | 126128.2028 | 0 | 43750.2299 | 161982.8535 | 0 | 0 | -126128.2028 | 118232.6236 | 138836.0247 | 60779.1014 | 11.789 | 8.8473e-05 | 0.46258 | 0.69332 | 0.2241 | 3.4349 | 3.64 | 0.16082 | 1.0199 | 2.1329e-10 | 0.80349
112.3888 | 8.4804 | 84.3978 | 13.904 | 17.1633 | 5.658 | 1634.3433 | 0.0092677 | 0 | 0.0092677 | 0 | 1032.8065 | 0.97159 | 0 | 0 | 0 | 0 | 0 | 0 | -164671.9691 | -30102.8412 | -87608.4988 | 0 | 0 | 126131.1983 | 0 | 43750.7128 | 161986.7149 | 0 | 0 | -126131.1983 | 118236.0022 | 138839.2744 | 60780.545 | 11.7891 | 8.8474e-05 | 0.46258 | 0.69333 | 0.2241 | 3.4349 | 3.64 | 0.16082 | 1.0199 | 2.1329e-10 | 0.80349
112.3899 | 8.4805 | 84.3978 | 13.9038 | 17.1635 | 5.6581 | 1634.36 | 0.0092677 | 0 | 0.0092677 | 0 | 1032.8231 | 0.97159 | 0 | 0 | 0 | 0 | 0 | 0 | -164674.2616 | -30102.899 | -87609.712 | 0 | 0 | 126134.1939 | 0 | 43751.1956 | 161990.5764 | 0 | 0 | -126134.1939 | 118239.3807 | 138842.5242 | 60781.9886 | 11.7893 | 8.8475e-05 | 0.46258 | 0.69333 | 0.2241 | 3.4349 | 3.64 | 0.16082 | 1.0199 | 2.1329e-10 | 0.8035
112.391 | 8.4806 | 84.3978 | 13.9035 | 17.1637 | 5.6582 | 1634.3766 | 0.0092677 | 0 | 0.0092677 | 0 | 1032.8398 | 0.97159 | 0 | 0 | 0 | 0 | 0 | 0 | -164676.554 | -30102.9568 | -87610.9251 | 0 | 0 | 126137.1896 | 0 | 43751.6785 | 161994.4379 | 0 | 0 | -126137.1896 | 118242.7594 | 138845.7741 | 60783.4323 | 11.7894 | 8.8476e-05 | 0.46259 | 0.69333 | 0.2241 | 3.4349 | 3.64 | 0.16082 | 1.0199 | 2.1329e-10 | 0.80351
112.402 | 8.4814 | 84.3979 | 13.9013 | 17.1657 | 5.6588 | 1634.5432 | 0.0092682 | 0 | 0.0092682 | 0 | 1033.0063 | 0.97159 | 0 | 0 | 0 | 0 | 0 | 0 | -164699.4807 | -30103.535 | -87623.0574 | 0 | 0 | 126167.1495 | 0 | 43756.5078 | 162033.0574 | 0 | 0 | -126167.1495 | 118276.5496 | 138878.2757 | 60797.8704 | 11.7906 | 8.8485e-05 | 0.46263 | 0.69334 | 0.22409 | 3.435 | 3.6401 | 0.1608 | 1.02 | 2.1328e-10 | 0.80359
112.413 | 8.4822 | 84.398 | 13.899 | 17.1676 | 5.6594 | 1634.7097 | 0.0092686 | 0 | 0.0092686 | 0 | 1033.1729 | 0.97159 | 0 | 0 | 0 | 0 | 0 | 0 | -164722.4107 | -30104.1134 | -87635.1916 | 0 | 0 | 126197.1153 | 0 | 43761.3378 | 162071.6844 | 0 | 0 | -126197.1153 | 118310.3466 | 138910.7833 | 60812.3113 | 11.7918 | 8.8494e-05 | 0.46267 | 0.69335 | 0.22408 | 3.435 | 3.6401 | 0.16079 | 1.02 | 2.1328e-10 | 0.80366
112.424 | 8.483 | 84.3981 | 13.8968 | 17.1696 | 5.6601 | 1634.8763 | 0.009269 | 0 | 0.009269 | 0 | 1033.3394 | 0.97159 | 0 | 0 | 0 | 0 | 0 | 0 | -164745.344 | -30104.6918 | -87647.3274 | 0 | 0 | 126227.087 | 0 | 43766.1685 | 162110.3189 | 0 | 0 | -126227.087 | 118344.1505 | 138943.2967 | 60826.7551 | 11.793 | 8.8503e-05 | 0.46271 | 0.69337 | 0.22407 | 3.4351 | 3.6402 | 0.16077 | 1.0201 | 2.1328e-10 | 0.80374
112.534 | 8.4912 | 84.399 | 13.8742 | 17.1891 | 5.6665 | 1636.5435 | 0.0092742 | 0 | 0.0092742 | 0 | 1035.0066 | 0.97159 | 0 | 0 | 0 | 0 | 0 | 0 | -164974.8747 | -30110.4807 | -87768.7906 | 0 | 0 | 126527.131 | 0 | 43814.5169 | 162497.0775 | 0 | 0 | -126527.131 | 118682.5606 | 139268.7557 | 60971.3506 | 11.805 | 8.8593e-05 | 0.46313 | 0.69349 | 0.22399 | 3.4357 | 3.6407 | 0.16063 | 1.0206 | 2.1324e-10 | 0.80451
112.6439 | 8.4993 | 84.3999 | 13.8516 | 17.2086 | 5.6729 | 1638.2132 | 0.0092779 | 0 | 0.0092779 | 0 | 1036.6763 | 0.97159 | 0 | 0 | 0 | 0 | 0 | 0 | -165204.7498 | -30116.2783 | -87890.436 | 0 | 0 | 126827.7691 | 0 | 43862.9379 | 162884.588 | 0 | 0 | -126827.7691 | 119021.6501 | 139594.8048 | 61116.2325 | 11.817 | 8.8684e-05 | 0.46354 | 0.69361 | 0.22392 | 3.4363 | 3.6412 | 0.16049 | 1.0212 | 2.132e-10 | 0.80528
112.7538 | 8.5074 | 84.4008 | 13.8291 | 17.2281 | 5.6794 | 1639.8852 | 0.0092808 | 0 | 0.0092808 | 0 | 1038.3483 | 0.97159 | 0 | 0 | 0 | 0 | 0 | 0 | -165434.9413 | -30122.0838 | -88012.2489 | 0 | 0 | 127129.0019 | 0 | 43911.4255 | 163272.851 | 0 | 0 | -127129.0019 | 119361.4255 | 139921.4442 | 61261.4009 | 11.829 | 8.8774e-05 | 0.46396 | 0.69374 | 0.22384 | 3.4369 | 3.6417 | 0.16034 | 1.0217 | 2.1317e-10 | 0.80605
112.7544 | 8.5075 | 84.4008 | 13.829 | 17.2282 | 5.6794 | 1639.8936 | 0.0092801 | 0 | 0.0092801 | 0 | 1038.3567 | 0.97159 | 0 | 0 | 0 | 0 | 0 | 0 | -165436.096 | -30122.113 | -88012.8599 | 0 | 0 | 127130.5135 | 0 | 43911.6687 | 163274.7993 | 0 | 0 | -127130.5135 | 119363.1305 | 139923.0831 | 61262.1294 | 11.829 | 8.8775e-05 | 0.46397 | 0.69374 | 0.22384 | 3.4369 | 3.6417 | 0.16034 | 1.0217 | 2.1317e-10 | 0.80606
112.7549 | 8.5075 | 84.4008 | 13.8288 | 17.2283 | 5.6795 | 1639.902 | 0.0092801 | 0 | 0.0092801 | 0 | 1038.3651 | 0.97159 | 0 | 0 | 0 | 0 | 0 | 0 | -165437.2506 | -30122.1421 | -88013.471 | 0 | 0 | 127132.025 | 0 | 43911.9119 | 163276.7475 | 0 | 0 | -127132.025 | 119364.8356 | 139924.722 | 61262.8578 | 11.8291 | 8.8775e-05 | 0.46397 | 0.69374 | 0.22384 | 3.4369 | 3.6417 | 0.16034 | 1.0217 | 2.1317e-10 | 0.80606
112.7555 | 8.5076 | 84.4008 | 13.8287 | 17.2284 | 5.6795 | 1639.9104 | 0.0092801 | 0 | 0.0092801 | 0 | 1038.3735 | 0.97159 | 0 | 0 | 0 | 0 | 0 | 0 | -165438.4053 | -30122.1712 | -88014.082 | 0 | 0 | 127133.5366 | 0 | 43912.1552 | 163278.6958 | 0 | 0 | -127133.5366 | 119366.5406 | 139926.3609 | 61263.5863 | 11.8292 | 8.8775e-05 | 0.46397 | 0.69374 | 0.22384 | 3.4369 | 3.6417 | 0.16034 | 1.0217 | 2.1317e-10 | 0.80606
112.756 | 8.5076 | 84.4008 | 13.8286 | 17.2285 | 5.6795 | 1639.9188 | 0.0092802 | 0 | 0.0092802 | 0 | 1038.3818 | 0.97159 | 0 | 0 | 0 | 0 | 0 | 0 | -165439.5599 | -30122.2003 | -88014.693 | 0 | 0 | 127135.0482 | 0 | 43912.3984 | 163280.6441 | 0 | 0 | -127135.0482 | 119368.2457 | 139927.9999 | 61264.3147 | 11.8292 | 8.8776e-05 | 0.46397 | 0.69374 | 0.22384 | 3.4369 | 3.6417 | 0.16034 | 1.0217 | 2.1317e-10 | 0.80607
112.7566 | 8.5076 | 84.4008 | 13.8285 | 17.2286 | 5.6795 | 1639.9272 | 0.0092802 | 0 | 0.0092802 | 0 | 1038.3902 | 0.97159 | 0 | 0 | 0 | 0 | 0 | 0 | -165440.7146 | -30122.2295 | -88015.304 | 0 | 0 | 127136.5598 | 0 | 43912.6416 | 163282.5924 | 0 | 0 | -127136.5598 | 119369.9508 | 139929.6388 | 61265.0432 | 11.8293 | 8.8776e-05 | 0.46397 | 0.69374 | 0.22384 | 3.437 | 3.6417 | 0.16034 | 1.0217 | 2.1317e-10 | 0.80607
112.7577 | 8.5077 | 84.4008 | 13.8283 | 17.2288 | 5.6796 | 1639.944 | 0.0092802 | 0 | 0.0092802 | 0 | 1038.407 | 0.97159 | 0 | 0 | 0 | 0 | 0 | 0 | -165443.0239 | -30122.2877 | -88016.5261 | 0 | 0 | 127139.5831 | 0 | 43913.128 | 163286.489 | 0 | 0 | -127139.5831 | 119373.361 | 139932.9168 | 61266.5001 | 11.8294 | 8.8777e-05 | 0.46398 | 0.69374 | 0.22383 | 3.437 | 3.6417 | 0.16034 | 1.0217 | 2.1317e-10 | 0.80608
112.7588 | 8.5078 | 84.4008 | 13.8281 | 17.229 | 5.6797 | 1639.9607 | 0.0092803 | 0 | 0.0092803 | 0 | 1038.4238 | 0.97159 | 0 | 0 | 0 | 0 | 0 | 0 | -165445.3332 | -30122.3459 | -88017.7481 | 0 | 0 | 127142.6064 | 0 | 43913.6145 | 163290.3858 | 0 | 0 | -127142.6064 | 119376.7713 | 139936.1948 | 61267.9571 | 11.8295 | 8.8778e-05 | 0.46398 | 0.69374 | 0.22383 | 3.437 | 3.6417 | 0.16033 | 1.0217 | 2.1317e-10 | 0.80609
112.7599 | 8.5079 | 84.4008 | 13.8278 | 17.2292 | 5.6797 | 1639.9775 | 0.0092803 | 0 | 0.0092803 | 0 | 1038.4406 | 0.97159 | 0 | 0 | 0 | 0 | 0 | 0 | -165447.6426 | -30122.4042 | -88018.9702 | 0 | 0 | 127145.6298 | 0 | 43914.1009 | 163294.2826 | 0 | 0 | -127145.6298 | 119380.1817 | 139939.4729 | 61269.4142 | 11.8296 | 8.8779e-05 | 0.46399 | 0.69375 | 0.22383 | 3.437 | 3.6417 | 0.16033 | 1.0217 | 2.1317e-10 | 0.80609
112.7709 | 8.5087 | 84.4009 | 13.8256 | 17.2312 | 5.6804 | 1640.1453 | 0.0092808 | 0 | 0.0092808 | 0 | 1038.6083 | 0.97159 | 0 | 0 | 0 | 0 | 0 | 0 | -165470.7386 | -30122.9867 | -88031.1922 | 0 | 0 | 127175.8671 | 0 | 43918.9659 | 163333.2549 | 0 | 0 | -127175.8671 | 119414.2891 | 139972.2571 | 61283.9859 | 11.8308 | 8.8788e-05 | 0.46403 | 0.69376 | 0.22383 | 3.437 | 3.6417 | 0.16032 | 1.0218 | 2.1316e-10 | 0.80617
112.7819 | 8.5095 | 84.401 | 13.8233 | 17.2331 | 5.681 | 1640.313 | 0.0092812 | 0 | 0.0092812 | 0 | 1038.7761 | 0.97159 | 0 | 0 | 0 | 0 | 0 | 0 | -165493.8381 | -30123.5693 | -88043.416 | 0 | 0 | 127206.1103 | 0 | 43923.8315 | 163372.2349 | 0 | 0 | -127206.1103 | 119448.4033 | 140005.0473 | 61298.5606 | 11.832 | 8.8797e-05 | 0.46407 | 0.69377 | 0.22382 | 3.4371 | 3.6418 | 0.1603 | 1.0218 | 2.1316e-10 | 0.80625
112.7929 | 8.5103 | 84.4011 | 13.8211 | 17.2351 | 5.6817 | 1640.4808 | 0.0092816 | 0 | 0.0092816 | 0 | 1038.9439 | 0.97159 | 0 | 0 | 0 | 0 | 0 | 0 | -165516.9409 | -30124.1519 | -88055.6415 | 0 | 0 | 127236.3595 | 0 | 43928.6979 | 163411.2224 | 0 | 0 | -127236.3595 | 119482.5244 | 140037.8434 | 61313.1381 | 11.8332 | 8.8806e-05 | 0.46411 | 0.69378 | 0.22381 | 3.4372 | 3.6418 | 0.16029 | 1.0219 | 2.1316e-10 | 0.80633
112.9032 | 8.5185 | 84.4019 | 13.7985 | 17.2547 | 5.6881 | 1642.1604 | 0.009287 | 0 | 0.009287 | 0 | 1040.6234 | 0.97159 | 0 | 0 | 0 | 0 | 0 | 0 | -165748.1715 | -30129.9837 | -88178.0042 | 0 | 0 | 127539.181 | 0 | 43977.4044 | 163801.5139 | 0 | 0 | -127539.181 | 119824.1095 | 140366.1307 | 61459.0722 | 11.8452 | 8.8897e-05 | 0.46454 | 0.69391 | 0.22373 | 3.4378 | 3.6423 | 0.16014 | 1.0224 | 2.1312e-10 | 0.8071
113.0134 | 8.5266 | 84.4028 | 13.7759 | 17.2743 | 5.6946 | 1643.8425 | 0.0092909 | 0 | 0.0092909 | 0 | 1042.3055 | 0.97159 | 0 | 0 | 0 | 0 | 0 | 0 | -165979.7549 | -30135.8244 | -88300.5537 | 0 | 0 | 127842.6016 | 0 | 44026.1852 | 164192.5634 | 0 | 0 | -127842.6016 | 120166.3781 | 140695.012 | 61605.2949 | 11.8571 | 8.8988e-05 | 0.46496 | 0.69404 | 0.22365 | 3.4384 | 3.6428 | 0.16 | 1.023 | 2.1308e-10 | 0.80786
113.1236 | 8.5347 | 84.4036 | 13.7533 | 17.2939 | 5.7011 | 1645.527 | 0.009294 | 0 | 0.009294 | 0 | 1043.99 | 0.97159 | 0 | 0 | 0 | 0 | 0 | 0 | -166211.6621 | -30141.6733 | -88423.2745 | 0 | 0 | 128146.6216 | 0 | 44075.0343 | 164584.3712 | 0 | 0 | -128146.6216 | 120509.3369 | 141024.4875 | 61751.8065 | 11.8689 | 8.908e-05 | 0.46539 | 0.69416 | 0.22357 | 3.439 | 3.6433 | 0.15985 | 1.0235 | 2.1305e-10 | 0.80863
113.1241 | 8.5347 | 84.4036 | 13.7532 | 17.294 | 5.7011 | 1645.5355 | 0.0092933 | 0 | 0.0092933 | 0 | 1043.9984 | 0.97159 | 0 | 0 | 0 | 0 | 0 | 0 | -166212.8242 | -30141.7026 | -88423.8895 | 0 | 0 | 128148.1456 | 0 | 44075.2791 | 164586.3352 | 0 | 0 | -128148.1456 | 120511.0561 | 141026.139 | 61752.541 | 11.869 | 8.908e-05 | 0.46539 | 0.69416 | 0.22357 | 3.439 | 3.6434 | 0.15985 | 1.0235 | 2.1305e-10 | 0.80863
113.1247 | 8.5347 | 84.4036 | 13.7531 | 17.2941 | 5.7011 | 1645.5439 | 0.0092933 | 0 | 0.0092933 | 0 | 1044.0069 | 0.97159 | 0 | 0 | 0 | 0 | 0 | 0 | -166213.9863 | -30141.7319 | -88424.5044 | 0 | 0 | 128149.6696 | 0 | 44075.5238 | 164588.2992 | 0 | 0 | -128149.6696 | 120512.7754 | 141027.7905 | 61753.2754 | 11.8691 | 8.908e-05 | 0.46539 | 0.69416 | 0.22357 | 3.439 | 3.6434 | 0.15985 | 1.0235 | 2.1305e-10 | 0.80864
113.1253 | 8.5348 | 84.4036 | 13.753 | 17.2942 | 5.7012 | 1645.5523 | 0.0092933 | 0 | 0.0092933 | 0 | 1044.0153 | 0.97159 | 0 | 0 | 0 | 0 | 0 | 0 | -166215.1484 | -30141.7612 | -88425.1194 | 0 | 0 | 128151.1936 | 0 | 44075.7686 | 164590.2633 | 0 | 0 | -128151.1936 | 120514.4947 | 141029.442 | 61754.0099 | 11.8691 | 8.9081e-05 | 0.46539 | 0.69416 | 0.22357 | 3.439 | 3.6434 | 0.15985 | 1.0236 | 2.1305e-10 | 0.80864
113.1258 | 8.5348 | 84.4036 | 13.7529 | 17.2943 | 5.7012 | 1645.5608 | 0.0092933 | 0 | 0.0092933 | 0 | 1044.0237 | 0.97159 | 0 | 0 | 0 | 0 | 0 | 0 | -166216.3105 | -30141.7905 | -88425.7343 | 0 | 0 | 128152.7177 | 0 | 44076.0134 | 164592.2274 | 0 | 0 | -128152.7177 | 120516.214 | 141031.0935 | 61754.7443 | 11.8692 | 8.9081e-05 | 0.46539 | 0.69416 | 0.22357 | 3.439 | 3.6434 | 0.15985 | 1.0236 | 2.1305e-10 | 0.80865
113.1264 | 8.5349 | 84.4036 | 13.7528 | 17.2944 | 5.7012 | 1645.5692 | 0.0092934 | 0 | 0.0092934 | 0 | 1044.0322 | 0.97159 | 0 | 0 | 0 | 0 | 0 | 0 | -166217.4725 | -30141.8198 | -88426.3493 | 0 | 0 | 128154.2417 | 0 | 44076.2582 | 164594.1915 | 0 | 0 | -128154.2417 | 120517.9333 | 141032.745 | 61755.4788 | 11.8692 | 8.9082e-05 | 0.4654 | 0.69416 | 0.22357 | 3.439 | 3.6434 | 0.15985 | 1.0236 | 2.1305e-10 | 0.80865
113.1275 | 8.5349 | 84.4036 | 13.7525 | 17.2946 | 5.7013 | 1645.5861 | 0.0092934 | 0 | 0.0092934 | 0 | 1044.0491 | 0.97159 | 0 | 0 | 0 | 0 | 0 | 0 | -166219.7968 | -30141.8784 | -88427.5792 | 0 | 0 | 128157.2899 | 0 | 44076.7478 | 164598.1197 | 0 | 0 | -128157.2899 | 120521.372 | 141036.0481 | 61756.9477 | 11.8694 | 8.9083e-05 | 0.4654 | 0.69417 | 0.22357 | 3.4391 | 3.6434 | 0.15985 | 1.0236 | 2.1305e-10 | 0.80866
113.1286 | 8.535 | 84.4036 | 13.7523 | 17.2948 | 5.7014 | 1645.603 | 0.0092935 | 0 | 0.0092935 | 0 | 1044.066 | 0.97159 | 0 | 0 | 0 | 0 | 0 | 0 | -166222.121 | -30141.937 | -88428.8091 | 0 | 0 | 128160.3381 | 0 | 44077.2373 | 164602.0481 | 0 | 0 | -128160.3381 | 120524.8107 | 141039.3512 | 61758.4167 | 11.8695 | 8.9084e-05 | 0.46541 | 0.69417 | 0.22357 | 3.4391 | 3.6434 | 0.15984 | 1.0236 | 2.1305e-10 | 0.80866
113.1297 | 8.5351 | 84.4036 | 13.7521 | 17.295 | 5.7014 | 1645.6199 | 0.0092935 | 0 | 0.0092935 | 0 | 1044.0828 | 0.97159 | 0 | 0 | 0 | 0 | 0 | 0 | -166224.4453 | -30141.9957 | -88430.0391 | 0 | 0 | 128163.3864 | 0 | 44077.7269 | 164605.9765 | 0 | 0 | -128163.3864 | 120528.2496 | 141042.6544 | 61759.8857 | 11.8696 | 8.9085e-05 | 0.46541 | 0.69417 | 0.22357 | 3.4391 | 3.6434 | 0.15984 | 1.0236 | 2.1305e-10 | 0.80867
113.1407 | 8.5359 | 84.4037 | 13.7498 | 17.2969 | 5.7021 | 1645.7887 | 0.0092941 | 0 | 0.0092941 | 0 | 1044.2517 | 0.97159 | 0 | 0 | 0 | 0 | 0 | 0 | -166247.6901 | -30142.5819 | -88442.3398 | 0 | 0 | 128193.8724 | 0 | 44082.6232 | 164645.2647 | 0 | 0 | -128193.8724 | 120562.6415 | 141075.6897 | 61774.5774 | 11.8708 | 8.9094e-05 | 0.46545 | 0.69418 | 0.22356 | 3.4391 | 3.6434 | 0.15983 | 1.0236 | 2.1304e-10 | 0.80875
113.1517 | 8.5367 | 84.4038 | 13.7476 | 17.2989 | 5.7027 | 1645.9576 | 0.0092945 | 0 | 0.0092945 | 0 | 1044.4205 | 0.97159 | 0 | 0 | 0 | 0 | 0 | 0 | -166270.9386 | -30143.1682 | -88454.6424 | 0 | 0 | 128224.3645 | 0 | 44087.5203 | 164684.5606 | 0 | 0 | -128224.3645 | 120597.0403 | 141108.7309 | 61789.272 | 11.872 | 8.9103e-05 | 0.4655 | 0.69419 | 0.22355 | 3.4392 | 3.6435 | 0.15981 | 1.0237 | 2.1304e-10 | 0.80883
113.1628 | 8.5375 | 84.4039 | 13.7453 | 17.3009 | 5.7034 | 1646.1265 | 0.0092949 | 0 | 0.0092949 | 0 | 1044.5894 | 0.97159 | 0 | 0 | 0 | 0 | 0 | 0 | -166294.1904 | -30143.7547 | -88466.9469 | 0 | 0 | 128254.8626 | 0 | 44092.4181 | 164723.8641 | 0 | 0 | -128254.8626 | 120631.446 | 141141.7781 | 61803.9695 | 11.8732 | 8.9112e-05 | 0.46554 | 0.69421 | 0.22354 | 3.4393 | 3.6435 | 0.1598 | 1.0237 | 2.1304e-10 | 0.8089
113.2732 | 8.5456 | 84.4046 | 13.7227 | 17.3205 | 5.7098 | 1647.8168 | 0.0093005 | 0 | 0.0093005 | 0 | 1046.2798 | 0.97159 | 0 | 0 | 0 | 0 | 0 | 0 | -166526.9151 | -30149.6241 | -88590.1003 | 0 | 0 | 128560.175 | 0 | 44141.4393 | 165117.318 | 0 | 0 | -128560.175 | 120975.8787 | 141472.5781 | 61951.1039 | 11.885 | 8.9203e-05 | 0.46597 | 0.69433 | 0.22346 | 3.4399 | 3.644 | 0.15965 | 1.0243 | 2.13e-10 | 0.80967
113.3836 | 8.5537 | 84.4054 | 13.7002 | 17.3402 | 5.7163 | 1649.5098 | 0.0093045 | 0 | 0.0093045 | 0 | 1047.9728 | 0.97159 | 0 | 0 | 0 | 0 | 0 | 0 | -166759.9998 | -30155.5027 | -88713.4442 | 0 | 0 | 128866.0901 | 0 | 44190.5363 | 165511.5341 | 0 | 0 | -128866.0901 | 121320.9978 | 141803.9748 | 62098.5288 | 11.8968 | 8.9295e-05 | 0.4664 | 0.69446 | 0.22338 | 3.4405 | 3.6445 | 0.1595 | 1.0248 | 2.1296e-10 | 0.81043
113.494 | 8.5617 | 84.4062 | 13.6776 | 17.3598 | 5.7228 | 1651.2053 | 0.0093077 | 0 | 0.0093077 | 0 | 1049.6682 | 0.97159 | 0 | 0 | 0 | 0 | 0 | 0 | -166993.415 | -30161.3896 | -88836.963 | 0 | 0 | 129172.6083 | 0 | 44239.703 | 165906.513 | 0 | 0 | -129172.6083 | 121666.8099 | 142135.9682 | 62246.2444 | 11.9086 | 8.9387e-05 | 0.46683 | 0.69459 | 0.2233 | 3.4411 | 3.645 | 0.15936 | 1.0254 | 2.1293e-10 | 0.8112
113.4945 | 8.5618 | 84.4062 | 13.6775 | 17.3599 | 5.7228 | 1651.2138 | 0.009307 | 0 | 0.009307 | 0 | 1049.6767 | 0.97159 | 0 | 0 | 0 | 0 | 0 | 0 | -166994.5843 | -30161.4191 | -88837.5817 | 0 | 0 | 129174.1443 | 0 | 44239.9493 | 165908.4922 | 0 | 0 | -129174.1443 | 121668.5429 | 142137.6317 | 62246.9847 | 11.9086 | 8.9387e-05 | 0.46683 | 0.69459 | 0.2233 | 3.4411 | 3.645 | 0.15936 | 1.0254 | 2.1293e-10 | 0.8112
113.4951 | 8.5618 | 84.4062 | 13.6774 | 17.36 | 5.7229 | 1651.2223 | 0.009307 | 0 | 0.009307 | 0 | 1049.6852 | 0.97159 | 0 | 0 | 0 | 0 | 0 | 0 | -166995.7536 | -30161.4486 | -88838.2005 | 0 | 0 | 129175.6804 | 0 | 44240.1956 | 165910.4715 | 0 | 0 | -129175.6804 | 121670.2759 | 142139.2952 | 62247.7249 | 11.9087 | 8.9388e-05 | 0.46684 | 0.69459 | 0.2233 | 3.4411 | 3.645 | 0.15935 | 1.0254 | 2.1293e-10 | 0.8112
113.4956 | 8.5619 | 84.4062 | 13.6773 | 17.3601 | 5.7229 | 1651.2308 | 0.0093071 | 0 | 0.0093071 | 0 | 1049.6937 | 0.97159 | 0 | 0 | 0 | 0 | 0 | 0 | -166996.9228 | -30161.478 | -88838.8192 | 0 | 0 | 129177.2164 | 0 | 44240.4419 | 165912.4508 | 0 | 0 | -129177.2164 | 121672.0089 | 142140.9588 | 62248.4651 | 11.9088 | 8.9388e-05 | 0.46684 | 0.69459 | 0.2233 | 3.4412 | 3.645 | 0.15935 | 1.0254 | 2.1293e-10 | 0.81121
113.4962 | 8.5619 | 84.4062 | 13.6772 | 17.3602 | 5.7229 | 1651.2393 | 0.0093071 | 0 | 0.0093071 | 0 | 1049.7022 | 0.97159 | 0 | 0 | 0 | 0 | 0 | 0 | -166998.0921 | -30161.5075 | -88839.438 | 0 | 0 | 129178.7525 | 0 | 44240.6882 | 165914.4301 | 0 | 0 | -129178.7525 | 121673.7419 | 142142.6224 | 62249.2054 | 11.9088 | 8.9389e-05 | 0.46684 | 0.69459 | 0.2233 | 3.4412 | 3.6451 | 0.15935 | 1.0254 | 2.1293e-10 | 0.81121
113.4967 | 8.5619 | 84.4062 | 13.6771 | 17.3603 | 5.723 | 1651.2478 | 0.0093071 | 0 | 0.0093071 | 0 | 1049.7107 | 0.97159 | 0 | 0 | 0 | 0 | 0 | 0 | -166999.2614 | -30161.537 | -88840.0567 | 0 | 0 | 129180.2885 | 0 | 44240.9345 | 165916.4095 | 0 | 0 | -129180.2885 | 121675.475 | 142144.286 | 62249.9456 | 11.9089 | 8.9389e-05 | 0.46684 | 0.69459 | 0.2233 | 3.4412 | 3.6451 | 0.15935 | 1.0254 | 2.1293e-10 | 0.81122
113.4978 | 8.562 | 84.4062 | 13.6768 | 17.3605 | 5.723 | 1651.2648 | 0.0093072 | 0 | 0.0093072 | 0 | 1049.7277 | 0.97159 | 0 | 0 | 0 | 0 | 0 | 0 | -167001.6 | -30161.596 | -88841.2943 | 0 | 0 | 129183.3607 | 0 | 44241.4271 | 165920.3682 | 0 | 0 | -129183.3607 | 121678.9411 | 142147.6132 | 62251.4262 | 11.909 | 8.939e-05 | 0.46685 | 0.69459 | 0.2233 | 3.4412 | 3.6451 | 0.15935 | 1.0254 | 2.1293e-10 | 0.81122
113.4989 | 8.5621 | 84.4062 | 13.6766 | 17.3607 | 5.7231 | 1651.2818 | 0.0093072 | 0 | 0.0093072 | 0 | 1049.7447 | 0.97159 | 0 | 0 | 0 | 0 | 0 | 0 | -167003.9386 | -30161.655 | -88842.5318 | 0 | 0 | 129186.433 | 0 | 44241.9197 | 165924.327 | 0 | 0 | -129186.433 | 121682.4073 | 142150.9405 | 62252.9067 | 11.9091 | 8.9391e-05 | 0.46685 | 0.69459 | 0.2233 | 3.4412 | 3.6451 | 0.15935 | 1.0254 | 2.1293e-10 | 0.81123
113.5 | 8.5622 | 84.4062 | 13.6764 | 17.3609 | 5.7232 | 1651.2988 | 0.0093072 | 0 | 0.0093072 | 0 | 1049.7616 | 0.97159 | 0 | 0 | 0 | 0 | 0 | 0 | -167006.2772 | -30161.714 | -88843.7694 | 0 | 0 | 129189.5053 | 0 | 44242.4123 | 165928.2859 | 0 | 0 | -129189.5053 | 121685.8736 | 142154.2678 | 62254.3873 | 11.9092 | 8.9392e-05 | 0.46686 | 0.6946 | 0.2233 | 3.4412 | 3.6451 | 0.15935 | 1.0254 | 2.1292e-10 | 0.81124
113.5111 | 8.563 | 84.4063 | 13.6741 | 17.3629 | 5.7238 | 1651.4686 | 0.0093078 | 0 | 0.0093078 | 0 | 1049.9315 | 0.97159 | 0 | 0 | 0 | 0 | 0 | 0 | -167029.6658 | -30162.3038 | -88856.1462 | 0 | 0 | 129220.2317 | 0 | 44247.3389 | 165967.879 | 0 | 0 | -129220.2317 | 121720.5402 | 142187.5445 | 62269.1948 | 11.9104 | 8.9401e-05 | 0.4669 | 0.69461 | 0.22329 | 3.4412 | 3.6451 | 0.15933 | 1.0255 | 2.1292e-10 | 0.81131
113.5221 | 8.5638 | 84.4063 | 13.6719 | 17.3648 | 5.7245 | 1651.6386 | 0.0093082 | 0 | 0.0093082 | 0 | 1050.1014 | 0.97159 | 0 | 0 | 0 | 0 | 0 | 0 | -167053.058 | -30162.8938 | -88868.5249 | 0 | 0 | 129250.9642 | 0 | 44252.2662 | 166007.4798 | 0 | 0 | -129250.9642 | 121755.2136 | 142220.8272 | 62284.0053 | 11.9116 | 8.941e-05 | 0.46694 | 0.69462 | 0.22328 | 3.4413 | 3.6452 | 0.15932 | 1.0255 | 2.1292e-10 | 0.81139
113.5332 | 8.5646 | 84.4064 | 13.6696 | 17.3668 | 5.7251 | 1651.8085 | 0.0093087 | 0 | 0.0093087 | 0 | 1050.2714 | 0.97159 | 0 | 0 | 0 | 0 | 0 | 0 | -167076.4537 | -30163.4839 | -88880.9054 | 0 | 0 | 129281.7027 | 0 | 44257.1943 | 166047.0883 | 0 | 0 | -129281.7027 | 121789.894 | 142254.1159 | 62298.8186 | 11.9128 | 8.942e-05 | 0.46699 | 0.69463 | 0.22328 | 3.4414 | 3.6452 | 0.1593 | 1.0256 | 2.1291e-10 | 0.81147
113.6437 | 8.5726 | 84.4071 | 13.647 | 17.3865 | 5.7316 | 1653.5093 | 0.0093144 | 0 | 0.0093144 | 0 | 1051.9722 | 0.97159 | 0 | 0 | 0 | 0 | 0 | 0 | -167310.6207 | -30169.3897 | -89004.822 | 0 | 0 | 129589.4211 | 0 | 44306.5193 | 166443.5938 | 0 | 0 | -129589.4211 | 122137.0745 | 142587.3319 | 62447.1126 | 11.9245 | 8.9512e-05 | 0.46742 | 0.69476 | 0.2232 | 3.442 | 3.6457 | 0.15915 | 1.0262 | 2.1288e-10 | 0.81223
113.7542 | 8.5807 | 84.4079 | 13.6245 | 17.4062 | 5.7381 | 1655.2129 | 0.0093186 | 0 | 0.0093186 | 0 | 1053.6758 | 0.97159 | 0 | 0 | 0 | 0 | 0 | 0 | -167545.1542 | -30175.3048 | -89128.9327 | 0 | 0 | 129897.7454 | 0 | 44355.9216 | 166840.8654 | 0 | 0 | -129897.7454 | 122484.9439 | 142921.1467 | 62595.6985 | 11.9362 | 8.9604e-05 | 0.46786 | 0.69489 | 0.22312 | 3.4426 | 3.6462 | 0.15901 | 1.0267 | 2.1284e-10 | 0.81299
113.8648 | 8.5887 | 84.4086 | 13.602 | 17.4259 | 5.7446 | 1656.9189 | 0.0093219 | 0 | 0.0093219 | 0 | 1055.3817 | 0.97159 | 0 | 0 | 0 | 0 | 0 | 0 | -167780.0242 | -30181.2284 | -89253.2213 | 0 | 0 | 130206.676 | 0 | 44405.3947 | 167238.9036 | 0 | 0 | -130206.676 | 122833.509 | 143255.5605 | 62744.5767 | 11.9478 | 8.9696e-05 | 0.4683 | 0.69502 | 0.22303 | 3.4433 | 3.6468 | 0.15886 | 1.0273 | 2.128e-10 | 0.81375
113.8653 | 8.5887 | 84.4086 | 13.6019 | 17.426 | 5.7446 | 1656.9275 | 0.0093212 | 0 | 0.0093212 | 0 | 1055.3903 | 0.97159 | 0 | 0 | 0 | 0 | 0 | 0 | -167781.2005 | -30181.258 | -89253.8438 | 0 | 0 | 130208.2237 | 0 | 44405.6424 | 167240.8977 | 0 | 0 | -130208.2237 | 122835.2553 | 143257.2357 | 62745.3225 | 11.9479 | 8.9697e-05 | 0.4683 | 0.69502 | 0.22303 | 3.4433 | 3.6468 | 0.15886 | 1.0273 | 2.128e-10 | 0.81375
113.8659 | 8.5888 | 84.4086 | 13.6017 | 17.4261 | 5.7447 | 1656.936 | 0.0093213 | 0 | 0.0093213 | 0 | 1055.3988 | 0.97159 | 0 | 0 | 0 | 0 | 0 | 0 | -167782.3768 | -30181.2877 | -89254.4662 | 0 | 0 | 130209.7715 | 0 | 44405.8902 | 167242.8918 | 0 | 0 | -130209.7715 | 122837.0016 | 143258.911 | 62746.0684 | 11.948 | 8.9697e-05 | 0.46831 | 0.69502 | 0.22303 | 3.4433 | 3.6468 | 0.15885 | 1.0273 | 2.128e-10 | 0.81376
113.8664 | 8.5888 | 84.4086 | 13.6016 | 17.4262 | 5.7447 | 1656.9446 | 0.0093213 | 0 | 0.0093213 | 0 | 1055.4074 | 0.97159 | 0 | 0 | 0 | 0 | 0 | 0 | -167783.553 | -30181.3174 | -89255.0887 | 0 | 0 | 130211.3192 | 0 | 44406.138 | 167244.886 | 0 | 0 | -130211.3192 | 122838.748 | 143260.5862 | 62746.8143 | 11.948 | 8.9698e-05 | 0.46831 | 0.69502 | 0.22303 | 3.4433 | 3.6468 | 0.15885 | 1.0273 | 2.128e-10 | 0.81376
113.867 | 8.5888 | 84.4086 | 13.6015 | 17.4263 | 5.7447 | 1656.9531 | 0.0093213 | 0 | 0.0093213 | 0 | 1055.4159 | 0.97159 | 0 | 0 | 0 | 0 | 0 | 0 | -167784.7293 | -30181.347 | -89255.7111 | 0 | 0 | 130212.867 | 0 | 44406.3857 | 167246.8801 | 0 | 0 | -130212.867 | 122840.4944 | 143262.2615 | 62747.5602 | 11.9481 | 8.9698e-05 | 0.46831 | 0.69502 | 0.22303 | 3.4433 | 3.6468 | 0.15885 | 1.0273 | 2.128e-10 | 0.81377
113.8675 | 8.5889 | 84.4086 | 13.6014 | 17.4264 | 5.7448 | 1656.9617 | 0.0093213 | 0 | 0.0093213 | 0 | 1055.4244 | 0.97159 | 0 | 0 | 0 | 0 | 0 | 0 | -167785.9056 | -30181.3767 | -89256.3336 | 0 | 0 | 130214.4147 | 0 | 44406.6335 | 167248.8743 | 0 | 0 | -130214.4147 | 122842.2408 | 143263.9368 | 62748.3061 | 11.9481 | 8.9699e-05 | 0.46831 | 0.69502 | 0.22303 | 3.4433 | 3.6468 | 0.15885 | 1.0273 | 2.128e-10 | 0.81377
113.8686 | 8.589 | 84.4086 | 13.6012 | 17.4266 | 5.7448 | 1656.9787 | 0.0093214 | 0 | 0.0093214 | 0 | 1055.4415 | 0.97159 | 0 | 0 | 0 | 0 | 0 | 0 | -167788.2582 | -30181.436 | -89257.5785 | 0 | 0 | 130217.5103 | 0 | 44407.1291 | 167252.8627 | 0 | 0 | -130217.5103 | 122845.7336 | 143267.2874 | 62749.7979 | 11.9483 | 8.9699e-05 | 0.46832 | 0.69502 | 0.22303 | 3.4433 | 3.6468 | 0.15885 | 1.0273 | 2.128e-10 | 0.81378
113.8697 | 8.589 | 84.4086 | 13.601 | 17.4268 | 5.7449 | 1656.9958 | 0.0093214 | 0 | 0.0093214 | 0 | 1055.4586 | 0.97159 | 0 | 0 | 0 | 0 | 0 | 0 | -167790.6108 | -30181.4954 | -89258.8235 | 0 | 0 | 130220.606 | 0 | 44407.6246 | 167256.8512 | 0 | 0 | -130220.606 | 122849.2265 | 143270.6381 | 62751.2897 | 11.9484 | 8.97e-05 | 0.46832 | 0.69502 | 0.22303 | 3.4433 | 3.6468 | 0.15885 | 1.0273 | 2.128e-10 | 0.81378
113.8709 | 8.5891 | 84.4086 | 13.6007 | 17.427 | 5.7449 | 1657.0129 | 0.0093215 | 0 | 0.0093215 | 0 | 1055.4757 | 0.97159 | 0 | 0 | 0 | 0 | 0 | 0 | -167792.9635 | -30181.5547 | -89260.0685 | 0 | 0 | 130223.7017 | 0 | 44408.1202 | 167260.8397 | 0 | 0 | -130223.7017 | 122852.7195 | 143273.9889 | 62752.7816 | 11.9485 | 8.9701e-05 | 0.46833 | 0.69503 | 0.22303 | 3.4433 | 3.6468 | 0.15885 | 1.0273 | 2.128e-10 | 0.81379
113.8819 | 8.5899 | 84.4087 | 13.5985 | 17.429 | 5.7456 | 1657.1838 | 0.009322 | 0 | 0.009322 | 0 | 1055.6466 | 0.97159 | 0 | 0 | 0 | 0 | 0 | 0 | -167816.4922 | -30182.1481 | -89272.5194 | 0 | 0 | 130254.6622 | 0 | 44413.0763 | 167300.7295 | 0 | 0 | -130254.6622 | 122887.6532 | 143307.4997 | 62767.7019 | 11.9497 | 8.9711e-05 | 0.46837 | 0.69504 | 0.22302 | 3.4434 | 3.6468 | 0.15883 | 1.0274 | 2.128e-10 | 0.81387
113.893 | 8.5907 | 84.4087 | 13.5962 | 17.431 | 5.7462 | 1657.3547 | 0.0093225 | 0 | 0.0093225 | 0 | 1055.8175 | 0.97159 | 0 | 0 | 0 | 0 | 0 | 0 | -167840.0246 | -30182.7416 | -89284.9723 | 0 | 0 | 130285.6287 | 0 | 44418.0332 | 167340.6269 | 0 | 0 | -130285.6287 | 122922.5938 | 143341.0166 | 62782.6251 | 11.9508 | 8.972e-05 | 0.46841 | 0.69505 | 0.22301 | 3.4434 | 3.6469 | 0.15882 | 1.0274 | 2.1279e-10 | 0.81394
113.904 | 8.5915 | 84.4088 | 13.594 | 17.4329 | 5.7469 | 1657.5257 | 0.0093229 | 0 | 0.0093229 | 0 | 1055.9885 | 0.97159 | 0 | 0 | 0 | 0 | 0 | 0 | -167863.5605 | -30183.3352 | -89297.4271 | 0 | 0 | 130316.6013 | 0 | 44422.9908 | 167380.5321 | 0 | 0 | -130316.6013 | 122957.5413 | 143374.5394 | 62797.5513 | 11.952 | 8.9729e-05 | 0.46846 | 0.69506 | 0.22301 | 3.4435 | 3.6469 | 0.1588 | 1.0275 | 2.1279e-10 | 0.81402
114.0147 | 8.5995 | 84.4095 | 13.5714 | 17.4527 | 5.7534 | 1659.2368 | 0.0093288 | 0 | 0.0093288 | 0 | 1057.6996 | 0.97159 | 0 | 0 | 0 | 0 | 0 | 0 | -168099.1336 | -30189.2765 | -89422.0878 | 0 | 0 | 130626.6624 | 0 | 44472.612 | 167780.0065 | 0 | 0 | -130626.6624 | 123307.3945 | 143710.0983 | 62946.9742 | 11.9636 | 8.9822e-05 | 0.4689 | 0.69519 | 0.22292 | 3.4441 | 3.6474 | 0.15865 | 1.028 | 2.1275e-10 | 0.81478
114.1253 | 8.6075 | 84.4101 | 13.5489 | 17.4724 | 5.7599 | 1660.9506 | 0.0093331 | 0 | 0.0093331 | 0 | 1059.4133 | 0.97159 | 0 | 0 | 0 | 0 | 0 | 0 | -168335.0793 | -30195.2272 | -89546.9457 | 0 | 0 | 130937.3322 | 0 | 44522.3117 | 168180.2504 | 0 | 0 | -130937.3322 | 123657.9387 | 144046.2578 | 63096.6905 | 11.9752 | 8.9914e-05 | 0.46935 | 0.69532 | 0.22284 | 3.4448 | 3.648 | 0.1585 | 1.0286 | 2.1272e-10 | 0.81553
114.2359 | 8.6155 | 84.4108 | 13.5264 | 17.4922 | 5.7664 | 1662.6669 | 0.0093366 | 0 | 0.0093366 | 0 | 1061.1296 | 0.97159 | 0 | 0 | 0 | 0 | 0 | 0 | -168571.3669 | -30201.1866 | -89671.9845 | 0 | 0 | 131248.6113 | 0 | 44572.0834 | 168581.2643 | 0 | 0 | -131248.6113 | 124009.1809 | 144383.0181 | 63246.7005 | 11.9867 | 9.0007e-05 | 0.46979 | 0.69545 | 0.22276 | 3.4454 | 3.6485 | 0.15835 | 1.0292 | 2.1268e-10 | 0.81629
114.2365 | 8.6155 | 84.4108 | 13.5263 | 17.4923 | 5.7665 | 1662.6755 | 0.0093359 | 0 | 0.0093359 | 0 | 1061.1382 | 0.97159 | 0 | 0 | 0 | 0 | 0 | 0 | -168572.55 | -30201.2164 | -89672.6106 | 0 | 0 | 131250.1704 | 0 | 44572.3326 | 168583.2728 | 0 | 0 | -131250.1704 | 124010.9402 | 144384.7047 | 63247.4518 | 11.9868 | 9.0008e-05 | 0.4698 | 0.69545 | 0.22276 | 3.4454 | 3.6485 | 0.15835 | 1.0292 | 2.1268e-10 | 0.81629
114.2371 | 8.6156 | 84.4108 | 13.5262 | 17.4924 | 5.7665 | 1662.6841 | 0.0093359 | 0 | 0.0093359 | 0 | 1061.1468 | 0.97159 | 0 | 0 | 0 | 0 | 0 | 0 | -168573.7331 | -30201.2462 | -89673.2366 | 0 | 0 | 131251.7295 | 0 | 44572.5818 | 168585.2814 | 0 | 0 | -131251.7295 | 124012.6996 | 144386.3913 | 63248.2032 | 11.9869 | 9.0008e-05 | 0.4698 | 0.69545 | 0.22276 | 3.4454 | 3.6485 | 0.15835 | 1.0292 | 2.1268e-10 | 0.8163
114.2376 | 8.6156 | 84.4108 | 13.5261 | 17.4925 | 5.7665 | 1662.6927 | 0.0093359 | 0 | 0.0093359 | 0 | 1061.1554 | 0.97159 | 0 | 0 | 0 | 0 | 0 | 0 | -168574.9162 | -30201.2761 | -89673.8627 | 0 | 0 | 131253.2886 | 0 | 44572.831 | 168587.2899 | 0 | 0 | -131253.2886 | 124014.4589 | 144388.0779 | 63248.9546 | 11.9869 | 9.0009e-05 | 0.4698 | 0.69546 | 0.22276 | 3.4454 | 3.6485 | 0.15835 | 1.0292 | 2.1268e-10 | 0.8163
114.2382 | 8.6156 | 84.4108 | 13.5259 | 17.4926 | 5.7666 | 1662.7013 | 0.0093359 | 0 | 0.0093359 | 0 | 1061.164 | 0.97159 | 0 | 0 | 0 | 0 | 0 | 0 | -168576.0993 | -30201.3059 | -89674.4888 | 0 | 0 | 131254.8478 | 0 | 44573.0802 | 168589.2985 | 0 | 0 | -131254.8478 | 124016.2183 | 144389.7645 | 63249.7059 | 11.987 | 9.0009e-05 | 0.4698 | 0.69546 | 0.22276 | 3.4454 | 3.6485 | 0.15835 | 1.0292 | 2.1268e-10 | 0.8163
114.2387 | 8.6157 | 84.4108 | 13.5258 | 17.4927 | 5.7666 | 1662.7099 | 0.009336 | 0 | 0.009336 | 0 | 1061.1726 | 0.97159 | 0 | 0 | 0 | 0 | 0 | 0 | -168577.2824 | -30201.3358 | -89675.1148 | 0 | 0 | 131256.407 | 0 | 44573.3294 | 168591.3071 | 0 | 0 | -131256.407 | 124017.9777 | 144391.4512 | 63250.4573 | 11.987 | 9.001e-05 | 0.4698 | 0.69546 | 0.22276 | 3.4454 | 3.6485 | 0.15835 | 1.0292 | 2.1268e-10 | 0.81631
114.2398 | 8.6158 | 84.4108 | 13.5256 | 17.4929 | 5.7667 | 1662.7271 | 0.009336 | 0 | 0.009336 | 0 | 1061.1898 | 0.97159 | 0 | 0 | 0 | 0 | 0 | 0 | -168579.6486 | -30201.3954 | -89676.367 | 0 | 0 | 131259.5254 | 0 | 44573.8278 | 168595.3244 | 0 | 0 | -131259.5254 | 124021.4966 | 144394.8245 | 63251.9601 | 11.9871 | 9.0011e-05 | 0.46981 | 0.69546 | 0.22276 | 3.4455 | 3.6485 | 0.15835 | 1.0292 | 2.1268e-10 | 0.81632
114.2409 | 8.6158 | 84.4108 | 13.5254 | 17.4931 | 5.7667 | 1662.7443 | 0.0093361 | 0 | 0.0093361 | 0 | 1061.207 | 0.97159 | 0 | 0 | 0 | 0 | 0 | 0 | -168582.0149 | -30201.4551 | -89677.6192 | 0 | 0 | 131262.6438 | 0 | 44574.3263 | 168599.3418 | 0 | 0 | -131262.6438 | 124025.0155 | 144398.198 | 63253.463 | 11.9873 | 9.0012e-05 | 0.46981 | 0.69546 | 0.22276 | 3.4455 | 3.6485 | 0.15834 | 1.0292 | 2.1268e-10 | 0.81632
114.242 | 8.6159 | 84.4108 | 13.5252 | 17.4933 | 5.7668 | 1662.7614 | 0.0093361 | 0 | 0.0093361 | 0 | 1061.2241 | 0.97159 | 0 | 0 | 0 | 0 | 0 | 0 | -168584.3813 | -30201.5148 | -89678.8714 | 0 | 0 | 131265.7623 | 0 | 44574.8247 | 168603.3592 | 0 | 0 | -131265.7623 | 124028.5345 | 144401.5714 | 63254.9658 | 11.9874 | 9.0012e-05 | 0.46982 | 0.69546 | 0.22276 | 3.4455 | 3.6485 | 0.15834 | 1.0292 | 2.1268e-10 | 0.81633
114.2531 | 8.6167 | 84.4109 | 13.5229 | 17.4952 | 5.7674 | 1662.9333 | 0.0093367 | 0 | 0.0093367 | 0 | 1061.396 | 0.97159 | 0 | 0 | 0 | 0 | 0 | 0 | -168608.0467 | -30202.1116 | -89691.3947 | 0 | 0 | 131296.9509 | 0 | 44579.8096 | 168643.5378 | 0 | 0 | -131296.9509 | 124063.7281 | 144435.3095 | 63269.996 | 11.9885 | 9.0022e-05 | 0.46986 | 0.69547 | 0.22275 | 3.4455 | 3.6486 | 0.15833 | 1.0293 | 2.1267e-10 | 0.81641
114.2642 | 8.6175 | 84.4109 | 13.5207 | 17.4972 | 5.7681 | 1663.1053 | 0.0093371 | 0 | 0.0093371 | 0 | 1061.568 | 0.97159 | 0 | 0 | 0 | 0 | 0 | 0 | -168631.7159 | -30202.7086 | -89703.92 | 0 | 0 | 131328.1455 | 0 | 44584.7953 | 168683.724 | 0 | 0 | -131328.1455 | 124098.9287 | 144469.0536 | 63285.0292 | 11.9897 | 9.0031e-05 | 0.46991 | 0.69549 | 0.22274 | 3.4456 | 3.6486 | 0.15831 | 1.0293 | 2.1267e-10 | 0.81648
114.2753 | 8.6183 | 84.411 | 13.5184 | 17.4992 | 5.7687 | 1663.2772 | 0.0093376 | 0 | 0.0093376 | 0 | 1061.7399 | 0.97159 | 0 | 0 | 0 | 0 | 0 | 0 | -168655.3887 | -30203.3056 | -89716.4472 | 0 | 0 | 131359.3462 | 0 | 44589.7818 | 168723.918 | 0 | 0 | -131359.3462 | 124134.1363 | 144502.8037 | 63300.0653 | 11.9908 | 9.004e-05 | 0.46995 | 0.6955 | 0.22273 | 3.4457 | 3.6487 | 0.1583 | 1.0294 | 2.1267e-10 | 0.81656
114.386 | 8.6263 | 84.4116 | 13.4959 | 17.519 | 5.7753 | 1664.9982 | 0.0093436 | 0 | 0.0093436 | 0 | 1063.4609 | 0.97159 | 0 | 0 | 0 | 0 | 0 | 0 | -168892.3333 | -30209.2815 | -89841.8337 | 0 | 0 | 131671.6897 | 0 | 44639.6919 | 169126.2827 | 0 | 0 | -131671.6897 | 124486.5909 | 144840.6358 | 63450.5882 | 12.0023 | 9.0134e-05 | 0.4704 | 0.69563 | 0.22265 | 3.4463 | 3.6492 | 0.15815 | 1.03 | 2.1263e-10 | 0.81731
114.4967 | 8.6342 | 84.4122 | 13.4734 | 17.5387 | 5.7818 | 1666.722 | 0.0093481 | 0 | 0.0093481 | 0 | 1065.1847 | 0.97159 | 0 | 0 | 0 | 0 | 0 | 0 | -169129.6562 | -30215.267 | -89967.4203 | 0 | 0 | 131984.6446 | 0 | 44689.6816 | 169529.4199 | 0 | 0 | -131984.6446 | 124839.7383 | 145179.0701 | 63601.4057 | 12.0138 | 9.0227e-05 | 0.47085 | 0.69576 | 0.22257 | 3.447 | 3.6497 | 0.15799 | 1.0305 | 2.1259e-10 | 0.81806
114.6074 | 8.6421 | 84.4128 | 13.4509 | 17.5585 | 5.7883 | 1668.4484 | 0.0093516 | 0 | 0.0093516 | 0 | 1066.911 | 0.97159 | 0 | 0 | 0 | 0 | 0 | 0 | -169367.3258 | -30221.2612 | -90093.1905 | 0 | 0 | 132298.2114 | 0 | 44739.7445 | 169933.3301 | 0 | 0 | -132298.2114 | 125193.5856 | 145518.1067 | 63752.5181 | 12.0252 | 9.032e-05 | 0.47131 | 0.69589 | 0.22249 | 3.4476 | 3.6502 | 0.15784 | 1.0311 | 2.1256e-10 | 0.81881
114.608 | 8.6422 | 84.4128 | 13.4508 | 17.5586 | 5.7883 | 1668.4571 | 0.0093509 | 0 | 0.0093509 | 0 | 1066.9197 | 0.97159 | 0 | 0 | 0 | 0 | 0 | 0 | -169368.5156 | -30221.2912 | -90093.8201 | 0 | 0 | 132299.7817 | 0 | 44739.9951 | 169935.3527 | 0 | 0 | -132299.7817 | 125195.3576 | 145519.8043 | 63753.2748 | 12.0253 | 9.0321e-05 | 0.47131 | 0.69589 | 0.22249 | 3.4476 | 3.6502 | 0.15784 | 1.0311 | 2.1256e-10 | 0.81882
114.6085 | 8.6422 | 84.4128 | 13.4507 | 17.5587 | 5.7884 | 1668.4657 | 0.0093509 | 0 | 0.0093509 | 0 | 1066.9283 | 0.97159 | 0 | 0 | 0 | 0 | 0 | 0 | -169369.7053 | -30221.3212 | -90094.4497 | 0 | 0 | 132301.3519 | 0 | 44740.2457 | 169937.3753 | 0 | 0 | -132301.3519 | 125197.1296 | 145521.502 | 63754.0316 | 12.0253 | 9.0321e-05 | 0.47131 | 0.69589 | 0.22249 | 3.4476 | 3.6502 | 0.15784 | 1.0311 | 2.1256e-10 | 0.81882
114.6091 | 8.6422 | 84.4128 | 13.4506 | 17.5588 | 5.7884 | 1668.4743 | 0.0093509 | 0 | 0.0093509 | 0 | 1066.937 | 0.97159 | 0 | 0 | 0 | 0 | 0 | 0 | -169370.8951 | -30221.3512 | -90095.0793 | 0 | 0 | 132302.9222 | 0 | 44740.4963 | 169939.3979 | 0 | 0 | -132302.9222 | 125198.9016 | 145523.1996 | 63754.7883 | 12.0254 | 9.0322e-05 | 0.47132 | 0.69589 | 0.22248 | 3.4476 | 3.6502 | 0.15784 | 1.0311 | 2.1256e-10 | 0.81882
114.6096 | 8.6423 | 84.4128 | 13.4505 | 17.5589 | 5.7884 | 1668.483 | 0.0093509 | 0 | 0.0093509 | 0 | 1066.9456 | 0.97159 | 0 | 0 | 0 | 0 | 0 | 0 | -169372.0849 | -30221.3812 | -90095.7089 | 0 | 0 | 132304.4924 | 0 | 44740.7469 | 169941.4205 | 0 | 0 | -132304.4924 | 125200.6736 | 145524.8973 | 63755.545 | 12.0255 | 9.0322e-05 | 0.47132 | 0.69589 | 0.22248 | 3.4476 | 3.6502 | 0.15784 | 1.0311 | 2.1255e-10 | 0.81883
114.6102 | 8.6423 | 84.4128 | 13.4504 | 17.559 | 5.7885 | 1668.4916 | 0.009351 | 0 | 0.009351 | 0 | 1066.9542 | 0.97159 | 0 | 0 | 0 | 0 | 0 | 0 | -169373.2746 | -30221.4112 | -90096.3385 | 0 | 0 | 132306.0627 | 0 | 44740.9975 | 169943.4432 | 0 | 0 | -132306.0627 | 125202.4457 | 145526.5949 | 63756.3018 | 12.0255 | 9.0323e-05 | 0.47132 | 0.6959 | 0.22248 | 3.4476 | 3.6502 | 0.15784 | 1.0311 | 2.1255e-10 | 0.81883
114.6113 | 8.6424 | 84.4128 | 13.4501 | 17.5592 | 5.7885 | 1668.5089 | 0.009351 | 0 | 0.009351 | 0 | 1066.9715 | 0.97159 | 0 | 0 | 0 | 0 | 0 | 0 | -169375.6542 | -30221.4712 | -90097.5977 | 0 | 0 | 132309.2033 | 0 | 44741.4988 | 169947.4886 | 0 | 0 | -132309.2033 | 125205.9898 | 145529.9903 | 63757.8153 | 12.0256 | 9.0324e-05 | 0.47132 | 0.6959 | 0.22248 | 3.4476 | 3.6502 | 0.15784 | 1.0311 | 2.1255e-10 | 0.81884
114.6124 | 8.6425 | 84.4129 | 13.4499 | 17.5594 | 5.7886 | 1668.5262 | 0.0093511 | 0 | 0.0093511 | 0 | 1066.9888 | 0.97159 | 0 | 0 | 0 | 0 | 0 | 0 | -169378.0339 | -30221.5312 | -90098.857 | 0 | 0 | 132312.344 | 0 | 44742 | 169951.5341 | 0 | 0 | -132312.344 | 125209.5341 | 145533.3858 | 63759.3288 | 12.0257 | 9.0325e-05 | 0.47133 | 0.6959 | 0.22248 | 3.4476 | 3.6502 | 0.15784 | 1.0311 | 2.1255e-10 | 0.81885
114.6135 | 8.6426 | 84.4129 | 13.4497 | 17.5596 | 5.7887 | 1668.5435 | 0.0093511 | 0 | 0.0093511 | 0 | 1067.0061 | 0.97159 | 0 | 0 | 0 | 0 | 0 | 0 | -169380.4135 | -30221.5912 | -90100.1163 | 0 | 0 | 132315.4847 | 0 | 44742.5013 | 169955.5796 | 0 | 0 | -132315.4847 | 125213.0784 | 145536.7813 | 63760.8424 | 12.0259 | 9.0325e-05 | 0.47133 | 0.6959 | 0.22248 | 3.4476 | 3.6502 | 0.15783 | 1.0311 | 2.1255e-10 | 0.81885
114.6246 | 8.6434 | 84.4129 | 13.4474 | 17.5616 | 5.7893 | 1668.7163 | 0.0093517 | 0 | 0.0093517 | 0 | 1067.1789 | 0.97159 | 0 | 0 | 0 | 0 | 0 | 0 | -169404.2123 | -30222.1915 | -90112.7101 | 0 | 0 | 132346.8955 | 0 | 44747.5142 | 169996.0393 | 0 | 0 | -132346.8955 | 125248.5251 | 145570.7398 | 63775.9797 | 12.027 | 9.0335e-05 | 0.47138 | 0.69591 | 0.22247 | 3.4477 | 3.6503 | 0.15782 | 1.0312 | 2.1255e-10 | 0.81893
114.6357 | 8.6441 | 84.413 | 13.4452 | 17.5636 | 5.79 | 1668.8892 | 0.0093522 | 0 | 0.0093522 | 0 | 1067.3518 | 0.97159 | 0 | 0 | 0 | 0 | 0 | 0 | -169428.0149 | -30222.7918 | -90125.306 | 0 | 0 | 132378.3123 | 0 | 44752.528 | 170036.5068 | 0 | 0 | -132378.3123 | 125283.9788 | 145604.7044 | 63791.1199 | 12.0281 | 9.0344e-05 | 0.47143 | 0.69593 | 0.22246 | 3.4478 | 3.6503 | 0.1578 | 1.0313 | 2.1255e-10 | 0.819
114.6467 | 8.6449 | 84.413 | 13.4429 | 17.5656 | 5.7906 | 1669.0621 | 0.0093526 | 0 | 0.0093526 | 0 | 1067.5248 | 0.97159 | 0 | 0 | 0 | 0 | 0 | 0 | -169451.8211 | -30223.3922 | -90137.9038 | 0 | 0 | 132409.7353 | 0 | 44757.5426 | 170076.982 | 0 | 0 | -132409.7353 | 125319.4394 | 145638.6749 | 63806.2631 | 12.0293 | 9.0354e-05 | 0.47147 | 0.69594 | 0.22246 | 3.4478 | 3.6504 | 0.15779 | 1.0313 | 2.1254e-10 | 0.81908
114.7575 | 8.6528 | 84.4136 | 13.4205 | 17.5854 | 5.7971 | 1670.7929 | 0.0093588 | 0 | 0.0093588 | 0 | 1069.2555 | 0.97159 | 0 | 0 | 0 | 0 | 0 | 0 | -169690.1032 | -30229.4018 | -90263.9981 | 0 | 0 | 132724.3026 | 0 | 44807.7344 | 170482.1602 | 0 | 0 | -132724.3026 | 125674.4258 | 145978.7124 | 63957.8577 | 12.0407 | 9.0447e-05 | 0.47193 | 0.69607 | 0.22237 | 3.4485 | 3.6509 | 0.15764 | 1.0319 | 2.1251e-10 | 0.81983
114.8683 | 8.6607 | 84.4142 | 13.398 | 17.6052 | 5.8037 | 1672.5264 | 0.0093633 | 0 | 0.0093633 | 0 | 1070.989 | 0.97159 | 0 | 0 | 0 | 0 | 0 | 0 | -169928.7686 | -30235.4211 | -90390.2951 | 0 | 0 | 133039.4836 | 0 | 44858.007 | 170888.1135 | 0 | 0 | -133039.4836 | 126030.1065 | 146319.3533 | 64109.748 | 12.052 | 9.0541e-05 | 0.47239 | 0.6962 | 0.22229 | 3.4491 | 3.6514 | 0.15748 | 1.0325 | 2.1247e-10 | 0.82058
114.9791 | 8.6686 | 84.4147 | 13.3756 | 17.625 | 5.8102 | 1674.2626 | 0.0093669 | 0 | 0.0093669 | 0 | 1072.7251 | 0.97159 | 0 | 0 | 0 | 0 | 0 | 0 | -170167.7851 | -30241.4493 | -90516.778 | 0 | 0 | 133355.2788 | 0 | 44908.3535 | 171294.8424 | 0 | 0 | -133355.2788 | 126386.4889 | 146660.5978 | 64261.9344 | 12.0633 | 9.0635e-05 | 0.47285 | 0.69633 | 0.22221 | 3.4498 | 3.652 | 0.15733 | 1.0331 | 2.1243e-10 | 0.82132
114.9796 | 8.6686 | 84.4147 | 13.3755 | 17.6251 | 5.8102 | 1674.2713 | 0.0093662 | 0 | 0.0093662 | 0 | 1072.7338 | 0.97159 | 0 | 0 | 0 | 0 | 0 | 0 | -170168.9814 | -30241.4794 | -90517.4111 | 0 | 0 | 133356.8598 | 0 | 44908.6055 | 171296.8787 | 0 | 0 | -133356.8598 | 126388.2732 | 146662.3061 | 64262.6963 | 12.0634 | 9.0636e-05 | 0.47285 | 0.69634 | 0.22221 | 3.4498 | 3.652 | 0.15733 | 1.0331 | 2.1243e-10 | 0.82132
114.9802 | 8.6687 | 84.4147 | 13.3753 | 17.6252 | 5.8103 | 1674.28 | 0.0093662 | 0 | 0.0093662 | 0 | 1072.7425 | 0.97159 | 0 | 0 | 0 | 0 | 0 | 0 | -170170.1776 | -30241.5096 | -90518.0441 | 0 | 0 | 133358.4409 | 0 | 44908.8575 | 171298.915 | 0 | 0 | -133358.4409 | 126390.0575 | 146664.0144 | 64263.4582 | 12.0634 | 9.0636e-05 | 0.47285 | 0.69634 | 0.22221 | 3.4498 | 3.652 | 0.15733 | 1.0331 | 2.1243e-10 | 0.82133
114.9807 | 8.6687 | 84.4147 | 13.3752 | 17.6253 | 5.8103 | 1674.2887 | 0.0093662 | 0 | 0.0093662 | 0 | 1072.7512 | 0.97159 | 0 | 0 | 0 | 0 | 0 | 0 | -170171.3739 | -30241.5398 | -90518.6771 | 0 | 0 | 133360.022 | 0 | 44909.1095 | 171300.9513 | 0 | 0 | -133360.022 | 126391.8419 | 146665.7228 | 64264.2202 | 12.0635 | 9.0637e-05 | 0.47285 | 0.69634 | 0.22221 | 3.4498 | 3.652 | 0.15733 | 1.0331 | 2.1243e-10 | 0.82133
114.9813 | 8.6688 | 84.4147 | 13.3751 | 17.6254 | 5.8103 | 1674.2974 | 0.0093662 | 0 | 0.0093662 | 0 | 1072.7599 | 0.97159 | 0 | 0 | 0 | 0 | 0 | 0 | -170172.5702 | -30241.57 | -90519.3102 | 0 | 0 | 133361.603 | 0 | 44909.3614 | 171302.9876 | 0 | 0 | -133361.603 | 126393.6262 | 146667.4311 | 64264.9821 | 12.0635 | 9.0637e-05 | 0.47286 | 0.69634 | 0.22221 | 3.4498 | 3.652 | 0.15733 | 1.0331 | 2.1243e-10 | 0.82134
114.9819 | 8.6688 | 84.4147 | 13.375 | 17.6255 | 5.8104 | 1674.3061 | 0.0093663 | 0 | 0.0093663 | 0 | 1072.7686 | 0.97159 | 0 | 0 | 0 | 0 | 0 | 0 | -170173.7664 | -30241.6001 | -90519.9432 | 0 | 0 | 133363.1842 | 0 | 44909.6134 | 171305.024 | 0 | 0 | -133363.1842 | 126395.4106 | 146669.1395 | 64265.7441 | 12.0636 | 9.0637e-05 | 0.47286 | 0.69634 | 0.22221 | 3.4498 | 3.652 | 0.15732 | 1.0331 | 2.1243e-10 | 0.82134
114.983 | 8.6689 | 84.4147 | 13.3748 | 17.6257 | 5.8104 | 1674.3234 | 0.0093663 | 0 | 0.0093663 | 0 | 1072.786 | 0.97159 | 0 | 0 | 0 | 0 | 0 | 0 | -170176.159 | -30241.6605 | -90521.2093 | 0 | 0 | 133366.3464 | 0 | 44910.1174 | 171309.0968 | 0 | 0 | -133366.3464 | 126398.9794 | 146672.5563 | 64267.268 | 12.0637 | 9.0638e-05 | 0.47286 | 0.69634 | 0.22221 | 3.4498 | 3.652 | 0.15732 | 1.0331 | 2.1243e-10 | 0.82135
114.9841 | 8.669 | 84.4148 | 13.3746 | 17.6259 | 5.8105 | 1674.3408 | 0.0093664 | 0 | 0.0093664 | 0 | 1072.8033 | 0.97159 | 0 | 0 | 0 | 0 | 0 | 0 | -170178.5516 | -30241.7208 | -90522.4755 | 0 | 0 | 133369.5087 | 0 | 44910.6214 | 171313.1696 | 0 | 0 | -133369.5087 | 126402.5482 | 146675.9731 | 64268.792 | 12.0638 | 9.0639e-05 | 0.47287 | 0.69634 | 0.2222 | 3.4498 | 3.652 | 0.15732 | 1.0331 | 2.1243e-10 | 0.82135
114.9852 | 8.669 | 84.4148 | 13.3743 | 17.6261 | 5.8106 | 1674.3582 | 0.0093664 | 0 | 0.0093664 | 0 | 1072.8207 | 0.97159 | 0 | 0 | 0 | 0 | 0 | 0 | -170180.9443 | -30241.7812 | -90523.7416 | 0 | 0 | 133372.6711 | 0 | 44911.1254 | 171317.2425 | 0 | 0 | -133372.6711 | 126406.1171 | 146679.39 | 64270.316 | 12.0639 | 9.064e-05 | 0.47287 | 0.69634 | 0.2222 | 3.4498 | 3.652 | 0.15732 | 1.0331 | 2.1243e-10 | 0.82136
114.9963 | 8.6698 | 84.4148 | 13.3721 | 17.6281 | 5.8112 | 1674.532 | 0.009367 | 0 | 0.009367 | 0 | 1072.9945 | 0.97159 | 0 | 0 | 0 | 0 | 0 | 0 | -170204.8731 | -30242.3847 | -90536.4043 | 0 | 0 | 133404.2983 | 0 | 44916.1657 | 171357.9759 | 0 | 0 | -133404.2983 | 126441.8102 | 146713.5623 | 64285.5576 | 12.065 | 9.065e-05 | 0.47292 | 0.69636 | 0.2222 | 3.4499 | 3.6521 | 0.1573 | 1.0331 | 2.1242e-10 | 0.82144
115.0073 | 8.6706 | 84.4149 | 13.3698 | 17.63 | 5.8119 | 1674.7058 | 0.0093675 | 0 | 0.0093675 | 0 | 1073.1684 | 0.97159 | 0 | 0 | 0 | 0 | 0 | 0 | -170228.8057 | -30242.9883 | -90549.069 | 0 | 0 | 133435.9317 | 0 | 44921.2069 | 171398.717 | 0 | 0 | -133435.9317 | 126477.5101 | 146747.7407 | 64300.8022 | 12.0662 | 9.0659e-05 | 0.47297 | 0.69637 | 0.22219 | 3.45 | 3.6521 | 0.15729 | 1.0332 | 2.1242e-10 | 0.82151
115.0184 | 8.6714 | 84.4149 | 13.3676 | 17.632 | 5.8125 | 1674.8797 | 0.009368 | 0 | 0.009368 | 0 | 1073.3422 | 0.97159 | 0 | 0 | 0 | 0 | 0 | 0 | -170252.742 | -30243.5919 | -90561.7356 | 0 | 0 | 133467.5712 | 0 | 44926.2489 | 171439.466 | 0 | 0 | -133467.5712 | 126513.2171 | 146781.9251 | 64316.0498 | 12.0673 | 9.0668e-05 | 0.47301 | 0.69638 | 0.22218 | 3.45 | 3.6522 | 0.15727 | 1.0333 | 2.1242e-10 | 0.82159
115.1292 | 8.6792 | 84.4154 | 13.3452 | 17.6518 | 5.8191 | 1676.6199 | 0.0093742 | 0 | 0.0093742 | 0 | 1075.0824 | 0.97159 | 0 | 0 | 0 | 0 | 0 | 0 | -170492.3278 | -30249.6344 | -90688.5197 | 0 | 0 | 133784.3049 | 0 | 44976.7153 | 171847.3826 | 0 | 0 | -133784.3049 | 126870.6673 | 147124.1017 | 64468.6884 | 12.0785 | 9.0763e-05 | 0.47348 | 0.69651 | 0.2221 | 3.4507 | 3.6527 | 0.15712 | 1.0338 | 2.1238e-10 | 0.82233
115.2401 | 8.6871 | 84.416 | 13.3227 | 17.6717 | 5.8256 | 1678.363 | 0.0093788 | 0 | 0.0093788 | 0 | 1076.8255 | 0.97159 | 0 | 0 | 0 | 0 | 0 | 0 | -170732.3013 | -30255.6867 | -90815.509 | 0 | 0 | 134101.6543 | 0 | 45027.2634 | 172256.0767 | 0 | 0 | -134101.6543 | 127228.8133 | 147466.8825 | 64621.6237 | 12.0898 | 9.0857e-05 | 0.47394 | 0.69665 | 0.22201 | 3.4513 | 3.6532 | 0.15697 | 1.0344 | 2.1234e-10 | 0.82307
115.3509 | 8.6949 | 84.4165 | 13.3003 | 17.6915 | 5.8321 | 1680.1087 | 0.0093824 | 0 | 0.0093824 | 0 | 1078.5711 | 0.97159 | 0 | 0 | 0 | 0 | 0 | 0 | -170972.6299 | -30261.748 | -90942.6863 | 0 | 0 | 134419.62 | 0 | 45077.8863 | 172665.5487 | 0 | 0 | -134419.62 | 127587.6624 | 147810.2679 | 64774.856 | 12.1009 | 9.0952e-05 | 0.47441 | 0.69678 | 0.22193 | 3.452 | 3.6537 | 0.15681 | 1.035 | 2.123e-10 | 0.82381
115.3514 | 8.6949 | 84.4165 | 13.3002 | 17.6916 | 5.8322 | 1680.1174 | 0.0093817 | 0 | 0.0093817 | 0 | 1078.5798 | 0.97159 | 0 | 0 | 0 | 0 | 0 | 0 | -170973.8326 | -30261.7783 | -90943.3227 | 0 | 0 | 134421.2115 | 0 | 45078.1397 | 172667.5983 | 0 | 0 | -134421.2115 | 127589.4586 | 147811.9865 | 64775.623 | 12.101 | 9.0952e-05 | 0.47441 | 0.69678 | 0.22193 | 3.452 | 3.6537 | 0.15681 | 1.035 | 2.123e-10 | 0.82382
115.352 | 8.695 | 84.4165 | 13.3001 | 17.6917 | 5.8322 | 1680.1261 | 0.0093818 | 0 | 0.0093818 | 0 | 1078.5886 | 0.97159 | 0 | 0 | 0 | 0 | 0 | 0 | -170975.0351 | -30261.8086 | -90943.9591 | 0 | 0 | 134422.8031 | 0 | 45078.393 | 172669.6479 | 0 | 0 | -134422.8031 | 127591.2549 | 147813.7052 | 64776.3901 | 12.101 | 9.0953e-05 | 0.47442 | 0.69678 | 0.22193 | 3.452 | 3.6538 | 0.15681 | 1.035 | 2.123e-10 | 0.82382
115.3525 | 8.695 | 84.4165 | 13.3 | 17.6918 | 5.8322 | 1680.1349 | 0.0093818 | 0 | 0.0093818 | 0 | 1078.5973 | 0.97159 | 0 | 0 | 0 | 0 | 0 | 0 | -170976.2377 | -30261.839 | -90944.5955 | 0 | 0 | 134424.3948 | 0 | 45078.6463 | 172671.6975 | 0 | 0 | -134424.3948 | 127593.0512 | 147815.4239 | 64777.1571 | 12.1011 | 9.0953e-05 | 0.47442 | 0.69678 | 0.22193 | 3.452 | 3.6538 | 0.15681 | 1.035 | 2.123e-10 | 0.82382
115.3531 | 8.695 | 84.4165 | 13.2999 | 17.6919 | 5.8323 | 1680.1436 | 0.0093818 | 0 | 0.0093818 | 0 | 1078.606 | 0.97159 | 0 | 0 | 0 | 0 | 0 | 0 | -170977.4403 | -30261.8693 | -90945.2319 | 0 | 0 | 134425.9864 | 0 | 45078.8996 | 172673.7472 | 0 | 0 | -134425.9864 | 127594.8476 | 147817.1427 | 64777.9241 | 12.1011 | 9.0953e-05 | 0.47442 | 0.69678 | 0.22193 | 3.452 | 3.6538 | 0.15681 | 1.035 | 2.123e-10 | 0.82383
115.3536 | 8.6951 | 84.4165 | 13.2998 | 17.692 | 5.8323 | 1680.1523 | 0.0093818 | 0 | 0.0093818 | 0 | 1078.6148 | 0.97159 | 0 | 0 | 0 | 0 | 0 | 0 | -170978.6429 | -30261.8996 | -90945.8683 | 0 | 0 | 134427.5781 | 0 | 45079.1529 | 172675.7968 | 0 | 0 | -134427.5781 | 127596.6439 | 147818.8614 | 64778.6912 | 12.1012 | 9.0954e-05 | 0.47442 | 0.69678 | 0.22193 | 3.452 | 3.6538 | 0.15681 | 1.035 | 2.123e-10 | 0.82383
115.3548 | 8.6952 | 84.4165 | 13.2996 | 17.6922 | 5.8324 | 1680.1698 | 0.0093819 | 0 | 0.0093819 | 0 | 1078.6322 | 0.97159 | 0 | 0 | 0 | 0 | 0 | 0 | -170981.0482 | -30261.9603 | -90947.1411 | 0 | 0 | 134430.7614 | 0 | 45079.6596 | 172679.8962 | 0 | 0 | -134430.7614 | 127600.2367 | 147822.2989 | 64780.2253 | 12.1013 | 9.0955e-05 | 0.47443 | 0.69679 | 0.22192 | 3.452 | 3.6538 | 0.1568 | 1.035 | 2.123e-10 | 0.82384
115.3559 | 8.6952 | 84.4165 | 13.2993 | 17.6924 | 5.8324 | 1680.1873 | 0.0093819 | 0 | 0.0093819 | 0 | 1078.6497 | 0.97159 | 0 | 0 | 0 | 0 | 0 | 0 | -170983.4535 | -30262.021 | -90948.4139 | 0 | 0 | 134433.9448 | 0 | 45080.1662 | 172683.9957 | 0 | 0 | -134433.9448 | 127603.8295 | 147825.7365 | 64781.7594 | 12.1014 | 9.0956e-05 | 0.47443 | 0.69679 | 0.22192 | 3.452 | 3.6538 | 0.1568 | 1.035 | 2.123e-10 | 0.82385
115.357 | 8.6953 | 84.4165 | 13.2991 | 17.6926 | 5.8325 | 1680.2048 | 0.009382 | 0 | 0.009382 | 0 | 1078.6672 | 0.97159 | 0 | 0 | 0 | 0 | 0 | 0 | -170985.8588 | -30262.0816 | -90949.6867 | 0 | 0 | 134437.1283 | 0 | 45080.6729 | 172688.0952 | 0 | 0 | -134437.1283 | 127607.4224 | 147829.1741 | 64783.2936 | 12.1015 | 9.0957e-05 | 0.47444 | 0.69679 | 0.22192 | 3.452 | 3.6538 | 0.1568 | 1.0351 | 2.123e-10 | 0.82385
115.3681 | 8.6961 | 84.4166 | 13.2969 | 17.6946 | 5.8332 | 1680.3795 | 0.0093826 | 0 | 0.0093826 | 0 | 1078.8419 | 0.97159 | 0 | 0 | 0 | 0 | 0 | 0 | -171009.9143 | -30262.6883 | -90962.4164 | 0 | 0 | 134468.9664 | 0 | 45085.7399 | 172729.095 | 0 | 0 | -134468.9664 | 127643.3551 | 147863.5539 | 64798.6368 | 12.1027 | 9.0966e-05 | 0.47448 | 0.6968 | 0.22191 | 3.4521 | 3.6538 | 0.15679 | 1.0351 | 2.123e-10 | 0.82393
115.3791 | 8.6969 | 84.4166 | 13.2946 | 17.6966 | 5.8338 | 1680.5542 | 0.0093831 | 0 | 0.0093831 | 0 | 1079.0167 | 0.97159 | 0 | 0 | 0 | 0 | 0 | 0 | -171033.9736 | -30263.2951 | -90975.1482 | 0 | 0 | 134500.8107 | 0 | 45090.8078 | 172770.1026 | 0 | 0 | -134500.8107 | 127679.2948 | 147897.9396 | 64813.983 | 12.1038 | 9.0976e-05 | 0.47453 | 0.69682 | 0.22191 | 3.4522 | 3.6539 | 0.15677 | 1.0352 | 2.1229e-10 | 0.824
115.3902 | 8.6977 | 84.4167 | 13.2924 | 17.6986 | 5.8345 | 1680.729 | 0.0093835 | 0 | 0.0093835 | 0 | 1079.1914 | 0.97159 | 0 | 0 | 0 | 0 | 0 | 0 | -171058.0367 | -30263.902 | -90987.8819 | 0 | 0 | 134532.6612 | 0 | 45095.8765 | 172811.1179 | 0 | 0 | -134532.6612 | 127715.2415 | 147932.3314 | 64829.3323 | 12.1049 | 9.0985e-05 | 0.47458 | 0.69683 | 0.2219 | 3.4522 | 3.6539 | 0.15676 | 1.0352 | 2.1229e-10 | 0.82407
115.501 | 8.7054 | 84.4172 | 13.27 | 17.7184 | 5.841 | 1682.4785 | 0.0093899 | 0 | 0.0093899 | 0 | 1080.9409 | 0.97159 | 0 | 0 | 0 | 0 | 0 | 0 | -171298.8926 | -30269.9765 | -91115.3382 | 0 | 0 | 134851.5053 | 0 | 45146.6104 | 173221.6999 | 0 | 0 | -134851.5053 | 128075.0895 | 148276.5823 | 64982.9879 | 12.116 | 9.108e-05 | 0.47505 | 0.69696 | 0.22181 | 3.4529 | 3.6545 | 0.1566 | 1.0358 | 2.1225e-10 | 0.82481
115.6119 | 8.7132 | 84.4176 | 13.2476 | 17.7383 | 5.8476 | 1684.2308 | 0.0093945 | 0 | 0.0093945 | 0 | 1082.6932 | 0.97159 | 0 | 0 | 0 | 0 | 0 | 0 | -171540.1403 | -30276.061 | -91243.0018 | 0 | 0 | 135170.9669 | 0 | 45197.4269 | 173633.0612 | 0 | 0 | -135170.9669 | 128435.6342 | 148621.4381 | 65136.9412 | 12.1271 | 9.1175e-05 | 0.47552 | 0.6971 | 0.22173 | 3.4536 | 3.655 | 0.15644 | 1.0364 | 2.1221e-10 | 0.82555
115.7227 | 8.721 | 84.4181 | 13.2253 | 17.7581 | 5.8541 | 1685.9858 | 0.0093982 | 0 | 0.0093982 | 0 | 1084.4481 | 0.97159 | 0 | 0 | 0 | 0 | 0 | 0 | -171781.7468 | -30282.1544 | -91370.8552 | 0 | 0 | 135491.0464 | 0 | 45248.319 | 174045.2023 | 0 | 0 | -135491.0464 | 128796.8833 | 148966.899 | 65291.1922 | 12.1381 | 9.127e-05 | 0.476 | 0.69723 | 0.22165 | 3.4542 | 3.6555 | 0.15629 | 1.037 | 2.1218e-10 | 0.82628
115.7233 | 8.721 | 84.4181 | 13.2252 | 17.7582 | 5.8541 | 1685.9945 | 0.0093975 | 0 | 0.0093975 | 0 | 1084.4569 | 0.97159 | 0 | 0 | 0 | 0 | 0 | 0 | -171782.9556 | -30282.1849 | -91371.4949 | 0 | 0 | 135492.6482 | 0 | 45248.5736 | 174047.2648 | 0 | 0 | -135492.6482 | 128798.6912 | 148968.6278 | 65291.9642 | 12.1381 | 9.127e-05 | 0.476 | 0.69723 | 0.22164 | 3.4542 | 3.6555 | 0.15629 | 1.037 | 2.1218e-10 | 0.82629
115.7238 | 8.7211 | 84.4181 | 13.225 | 17.7583 | 5.8542 | 1686.0033 | 0.0093975 | 0 | 0.0093975 | 0 | 1084.4656 | 0.97159 | 0 | 0 | 0 | 0 | 0 | 0 | -171784.1643 | -30282.2154 | -91372.1345 | 0 | 0 | 135494.2501 | 0 | 45248.8282 | 174049.3274 | 0 | 0 | -135494.2501 | 128800.4991 | 148970.3565 | 65292.7361 | 12.1382 | 9.1271e-05 | 0.476 | 0.69723 | 0.22164 | 3.4542 | 3.6555 | 0.15629 | 1.037 | 2.1218e-10 | 0.82629
115.7244 | 8.7211 | 84.4181 | 13.2249 | 17.7584 | 5.8542 | 1686.0121 | 0.0093975 | 0 | 0.0093975 | 0 | 1084.4744 | 0.97159 | 0 | 0 | 0 | 0 | 0 | 0 | -171785.3731 | -30282.2459 | -91372.7742 | 0 | 0 | 135495.852 | 0 | 45249.0829 | 174051.39 | 0 | 0 | -135495.852 | 128802.3071 | 148972.0853 | 65293.5081 | 12.1383 | 9.1271e-05 | 0.476 | 0.69723 | 0.22164 | 3.4542 | 3.6555 | 0.15629 | 1.037 | 2.1218e-10 | 0.8263
115.7249 | 8.7211 | 84.4181 | 13.2248 | 17.7585 | 5.8542 | 1686.0209 | 0.0093976 | 0 | 0.0093976 | 0 | 1084.4832 | 0.97159 | 0 | 0 | 0 | 0 | 0 | 0 | -171786.5818 | -30282.2764 | -91373.4139 | 0 | 0 | 135497.4539 | 0 | 45249.3375 | 174053.4526 | 0 | 0 | -135497.4539 | 128804.1151 | 148973.8141 | 65294.2801 | 12.1383 | 9.1272e-05 | 0.47601 | 0.69723 | 0.22164 | 3.4543 | 3.6555 | 0.15628 | 1.037 | 2.1218e-10 | 0.8263
115.7255 | 8.7212 | 84.4181 | 13.2247 | 17.7586 | 5.8543 | 1686.0297 | 0.0093976 | 0 | 0.0093976 | 0 | 1084.492 | 0.97159 | 0 | 0 | 0 | 0 | 0 | 0 | -171787.7906 | -30282.3069 | -91374.0535 | 0 | 0 | 135499.0558 | 0 | 45249.5921 | 174055.5152 | 0 | 0 | -135499.0558 | 128805.9231 | 148975.5429 | 65295.0521 | 12.1384 | 9.1272e-05 | 0.47601 | 0.69723 | 0.22164 | 3.4543 | 3.6555 | 0.15628 | 1.037 | 2.1217e-10 | 0.8263
115.7266 | 8.7212 | 84.4181 | 13.2245 | 17.7588 | 5.8543 | 1686.0472 | 0.0093976 | 0 | 0.0093976 | 0 | 1084.5095 | 0.97159 | 0 | 0 | 0 | 0 | 0 | 0 | -171790.2082 | -30282.3678 | -91375.3329 | 0 | 0 | 135502.2597 | 0 | 45250.1013 | 174059.6405 | 0 | 0 | -135502.2597 | 128809.5392 | 148979.0005 | 65296.5961 | 12.1385 | 9.1273e-05 | 0.47601 | 0.69724 | 0.22164 | 3.4543 | 3.6556 | 0.15628 | 1.037 | 2.1217e-10 | 0.82631
115.7277 | 8.7213 | 84.4181 | 13.2243 | 17.759 | 5.8544 | 1686.0648 | 0.0093977 | 0 | 0.0093977 | 0 | 1084.5271 | 0.97159 | 0 | 0 | 0 | 0 | 0 | 0 | -171792.6258 | -30282.4288 | -91376.6122 | 0 | 0 | 135505.4637 | 0 | 45250.6106 | 174063.7659 | 0 | 0 | -135505.4637 | 128813.1554 | 148982.4582 | 65298.1401 | 12.1386 | 9.1274e-05 | 0.47602 | 0.69724 | 0.22164 | 3.4543 | 3.6556 | 0.15628 | 1.037 | 2.1217e-10 | 0.82632
115.7288 | 8.7214 | 84.4181 | 13.224 | 17.7592 | 5.8545 | 1686.0823 | 0.0093977 | 0 | 0.0093977 | 0 | 1084.5447 | 0.97159 | 0 | 0 | 0 | 0 | 0 | 0 | -171795.0435 | -30282.4898 | -91377.8916 | 0 | 0 | 135508.6677 | 0 | 45251.1198 | 174067.8914 | 0 | 0 | -135508.6677 | 128816.7716 | 148985.9159 | 65299.6842 | 12.1387 | 9.1275e-05 | 0.47602 | 0.69724 | 0.22164 | 3.4543 | 3.6556 | 0.15628 | 1.037 | 2.1217e-10 | 0.82632
115.7399 | 8.7222 | 84.4182 | 13.2218 | 17.7612 | 5.8551 | 1686.258 | 0.0093984 | 0 | 0.0093984 | 0 | 1084.7203 | 0.97159 | 0 | 0 | 0 | 0 | 0 | 0 | -171819.2224 | -30283.0996 | -91390.6866 | 0 | 0 | 135540.7113 | 0 | 45256.2129 | 174109.1505 | 0 | 0 | -135540.7113 | 128852.9376 | 149020.4967 | 65315.1265 | 12.1398 | 9.1284e-05 | 0.47607 | 0.69725 | 0.22163 | 3.4543 | 3.6556 | 0.15626 | 1.0371 | 2.1217e-10 | 0.8264
115.751 | 8.723 | 84.4182 | 13.2196 | 17.7632 | 5.8558 | 1686.4336 | 0.0093989 | 0 | 0.0093989 | 0 | 1084.8959 | 0.97159 | 0 | 0 | 0 | 0 | 0 | 0 | -171843.4052 | -30283.7095 | -91403.4837 | 0 | 0 | 135572.7611 | 0 | 45261.3068 | 174150.4173 | 0 | 0 | -135572.7611 | 128889.1106 | 149055.0836 | 65330.5717 | 12.1409 | 9.1294e-05 | 0.47612 | 0.69727 | 0.22162 | 3.4544 | 3.6557 | 0.15625 | 1.0372 | 2.1217e-10 | 0.82647
115.7621 | 8.7237 | 84.4183 | 13.2173 | 17.7652 | 5.8564 | 1686.6093 | 0.0093993 | 0 | 0.0093993 | 0 | 1085.0716 | 0.97159 | 0 | 0 | 0 | 0 | 0 | 0 | -171867.5918 | -30284.3195 | -91416.2828 | 0 | 0 | 135604.8171 | 0 | 45266.4014 | 174191.692 | 0 | 0 | -135604.8171 | 128925.2906 | 149089.6765 | 65346.02 | 12.142 | 9.1303e-05 | 0.47617 | 0.69728 | 0.22162 | 3.4545 | 3.6557 | 0.15623 | 1.0372 | 2.1216e-10 | 0.82654
115.8729 | 8.7315 | 84.4187 | 13.195 | 17.785 | 5.863 | 1688.3677 | 0.0094057 | 0 | 0.0094057 | 0 | 1086.83 | 0.97159 | 0 | 0 | 0 | 0 | 0 | 0 | -172109.6848 | -30290.4253 | -91544.3937 | 0 | 0 | 135925.7171 | 0 | 45317.396 | 174604.868 | 0 | 0 | -135925.7171 | 129287.472 | 149435.9387 | 65500.6664 | 12.153 | 9.1399e-05 | 0.47664 | 0.69741 | 0.22153 | 3.4551 | 3.6563 | 0.15608 | 1.0378 | 2.1212e-10 | 0.82728
115.9837 | 8.7392 | 84.4192 | 13.1727 | 17.8049 | 5.8695 | 1690.129 | 0.0094104 | 0 | 0.0094104 | 0 | 1088.5914 | 0.97159 | 0 | 0 | 0 | 0 | 0 | 0 | -172352.1734 | -30296.541 | -91672.7139 | 0 | 0 | 136247.236 | 0 | 45368.4739 | 175018.8248 | 0 | 0 | -136247.236 | 129650.3509 | 149782.8062 | 65655.6112 | 12.1639 | 9.1494e-05 | 0.47712 | 0.69755 | 0.22145 | 3.4558 | 3.6568 | 0.15592 | 1.0384 | 2.1209e-10 | 0.82801
116.0945 | 8.7469 | 84.4196 | 13.1504 | 17.8247 | 5.8761 | 1691.8931 | 0.0094142 | 0 | 0.0094142 | 0 | 1090.3553 | 0.97159 | 0 | 0 | 0 | 0 | 0 | 0 | -172595.0237 | -30302.6658 | -91801.2256 | 0 | 0 | 136569.3743 | 0 | 45419.628 | 175433.5631 | 0 | 0 | -136569.3743 | 130013.9351 | 150130.2791 | 65810.8544 | 12.1748 | 9.159e-05 | 0.47761 | 0.69769 | 0.22136 | 3.4565 | 3.6573 | 0.15576 | 1.039 | 2.1205e-10 | 0.82874
116.0951 | 8.7469 | 84.4196 | 13.1503 | 17.8248 | 5.8761 | 1691.9019 | 0.0094134 | 0 | 0.0094134 | 0 | 1090.3641 | 0.97159 | 0 | 0 | 0 | 0 | 0 | 0 | -172596.2385 | -30302.6965 | -91801.8684 | 0 | 0 | 136570.9862 | 0 | 45419.8839 | 175435.6382 | 0 | 0 | -136570.9862 | 130015.7544 | 150132.0176 | 65811.6311 | 12.1748 | 9.159e-05 | 0.47761 | 0.69769 | 0.22136 | 3.4565 | 3.6573 | 0.15576 | 1.039 | 2.1205e-10 | 0.82874
116.0956 | 8.7469 | 84.4196 | 13.1501 | 17.8249 | 5.8761 | 1691.9107 | 0.0094135 | 0 | 0.0094135 | 0 | 1090.3729 | 0.97159 | 0 | 0 | 0 | 0 | 0 | 0 | -172597.4533 | -30302.7271 | -91802.5113 | 0 | 0 | 136572.5981 | 0 | 45420.1397 | 175437.7134 | 0 | 0 | -136572.5981 | 130017.5737 | 150133.7561 | 65812.4079 | 12.1749 | 9.159e-05 | 0.47761 | 0.69769 | 0.22136 | 3.4565 | 3.6573 | 0.15576 | 1.039 | 2.1205e-10 | 0.82874
116.0962 | 8.747 | 84.4196 | 13.15 | 17.825 | 5.8762 | 1691.9195 | 0.0094135 | 0 | 0.0094135 | 0 | 1090.3818 | 0.97159 | 0 | 0 | 0 | 0 | 0 | 0 | -172598.668 | -30302.7577 | -91803.1541 | 0 | 0 | 136574.21 | 0 | 45420.3956 | 175439.7886 | 0 | 0 | -136574.21 | 130019.393 | 150135.4946 | 65813.1847 | 12.1749 | 9.1591e-05 | 0.47761 | 0.69769 | 0.22136 | 3.4565 | 3.6573 | 0.15576 | 1.039 | 2.1205e-10 | 0.82875
116.0967 | 8.747 | 84.4196 | 13.1499 | 17.8251 | 5.8762 | 1691.9284 | 0.0094135 | 0 | 0.0094135 | 0 | 1090.3906 | 0.97159 | 0 | 0 | 0 | 0 | 0 | 0 | -172599.8828 | -30302.7884 | -91803.7969 | 0 | 0 | 136575.8219 | 0 | 45420.6515 | 175441.8639 | 0 | 0 | -136575.8219 | 130021.2124 | 150137.2331 | 65813.9615 | 12.175 | 9.1591e-05 | 0.47762 | 0.69769 | 0.22136 | 3.4565 | 3.6573 | 0.15576 | 1.039 | 2.1205e-10 | 0.82875
116.0973 | 8.7471 | 84.4196 | 13.1498 | 17.8252 | 5.8762 | 1691.9372 | 0.0094135 | 0 | 0.0094135 | 0 | 1090.3994 | 0.97159 | 0 | 0 | 0 | 0 | 0 | 0 | -172601.0976 | -30302.819 | -91804.4398 | 0 | 0 | 136577.4338 | 0 | 45420.9074 | 175443.9391 | 0 | 0 | -136577.4338 | 130023.0317 | 150138.9716 | 65814.7384 | 12.175 | 9.1592e-05 | 0.47762 | 0.69769 | 0.22136 | 3.4565 | 3.6573 | 0.15576 | 1.039 | 2.1205e-10 | 0.82876
116.0984 | 8.7471 | 84.4196 | 13.1496 | 17.8254 | 5.8763 | 1691.9548 | 0.0094136 | 0 | 0.0094136 | 0 | 1090.417 | 0.97159 | 0 | 0 | 0 | 0 | 0 | 0 | -172603.5272 | -30302.8803 | -91805.7255 | 0 | 0 | 136580.6578 | 0 | 45421.4192 | 175448.0897 | 0 | 0 | -136580.6578 | 130026.6705 | 150142.4488 | 65816.292 | 12.1752 | 9.1593e-05 | 0.47762 | 0.69769 | 0.22136 | 3.4565 | 3.6574 | 0.15576 | 1.039 | 2.1205e-10 | 0.82876
116.0995 | 8.7472 | 84.4196 | 13.1494 | 17.8256 | 5.8764 | 1691.9725 | 0.0094136 | 0 | 0.0094136 | 0 | 1090.4347 | 0.97159 | 0 | 0 | 0 | 0 | 0 | 0 | -172605.9568 | -30302.9416 | -91807.0112 | 0 | 0 | 136583.8817 | 0 | 45421.9309 | 175452.2403 | 0 | 0 | -136583.8817 | 130030.3094 | 150145.9259 | 65817.8457 | 12.1753 | 9.1594e-05 | 0.47763 | 0.69769 | 0.22136 | 3.4565 | 3.6574 | 0.15575 | 1.039 | 2.1205e-10 | 0.82877
116.1006 | 8.7473 | 84.4196 | 13.1491 | 17.8258 | 5.8764 | 1691.9901 | 0.0094137 | 0 | 0.0094137 | 0 | 1090.4523 | 0.97159 | 0 | 0 | 0 | 0 | 0 | 0 | -172608.3865 | -30303.0028 | -91808.2969 | 0 | 0 | 136587.1058 | 0 | 45422.4427 | 175456.391 | 0 | 0 | -136587.1058 | 130033.9483 | 150149.4032 | 65819.3994 | 12.1754 | 9.1595e-05 | 0.47763 | 0.69769 | 0.22136 | 3.4565 | 3.6574 | 0.15575 | 1.0391 | 2.1205e-10 | 0.82878
116.1117 | 8.7481 | 84.4197 | 13.1469 | 17.8278 | 5.8771 | 1692.1666 | 0.0094143 | 0 | 0.0094143 | 0 | 1090.6288 | 0.97159 | 0 | 0 | 0 | 0 | 0 | 0 | -172632.6856 | -30303.6157 | -91821.1556 | 0 | 0 | 136619.3496 | 0 | 45427.5611 | 175497.9024 | 0 | 0 | -136619.3496 | 130070.3413 | 150184.179 | 65834.9382 | 12.1765 | 9.1604e-05 | 0.47768 | 0.69771 | 0.22135 | 3.4566 | 3.6574 | 0.15574 | 1.0391 | 2.1204e-10 | 0.82885
116.1228 | 8.7488 | 84.4197 | 13.1447 | 17.8298 | 5.8777 | 1692.3431 | 0.0094148 | 0 | 0.0094148 | 0 | 1090.8054 | 0.97159 | 0 | 0 | 0 | 0 | 0 | 0 | -172656.9887 | -30304.2286 | -91834.0163 | 0 | 0 | 136651.5996 | 0 | 45432.6803 | 175539.4217 | 0 | 0 | -136651.5996 | 130106.7414 | 150218.9609 | 65850.4799 | 12.1775 | 9.1614e-05 | 0.47773 | 0.69772 | 0.22134 | 3.4567 | 3.6575 | 0.15572 | 1.0392 | 2.1204e-10 | 0.82892
116.1339 | 8.7496 | 84.4198 | 13.1424 | 17.8318 | 5.8784 | 1692.5197 | 0.0094153 | 0 | 0.0094153 | 0 | 1090.9819 | 0.97159 | 0 | 0 | 0 | 0 | 0 | 0 | -172681.2956 | -30304.8417 | -91846.879 | 0 | 0 | 136683.8558 | 0 | 45437.8003 | 175580.9488 | 0 | 0 | -136683.8558 | 130143.1484 | 150253.7488 | 65866.0247 | 12.1786 | 9.1623e-05 | 0.47778 | 0.69773 | 0.22133 | 3.4567 | 3.6575 | 0.1557 | 1.0392 | 2.1203e-10 | 0.829
116.2447 | 8.7573 | 84.4202 | 13.1202 | 17.8517 | 5.8849 | 1694.2869 | 0.0094217 | 0 | 0.0094217 | 0 | 1092.7491 | 0.97159 | 0 | 0 | 0 | 0 | 0 | 0 | -172924.5932 | -30310.9778 | -91975.6274 | 0 | 0 | 137006.7586 | 0 | 45489.0486 | 175996.6494 | 0 | 0 | -137006.7586 | 130507.6008 | 150601.961 | 66021.6363 | 12.1895 | 9.1719e-05 | 0.47826 | 0.69787 | 0.22124 | 3.4574 | 3.6581 | 0.15555 | 1.0398 | 2.12e-10 | 0.82972
116.3555 | 8.7649 | 84.4206 | 13.0979 | 17.8715 | 5.8915 | 1696.057 | 0.0094265 | 0 | 0.0094265 | 0 | 1094.5192 | 0.97159 | 0 | 0 | 0 | 0 | 0 | 0 | -173168.2897 | -30317.124 | -92104.5868 | 0 | 0 | 137330.2816 | 0 | 45540.3809 | 176413.1322 | 0 | 0 | -137330.2816 | 130872.7513 | 150950.7785 | 66177.5468 | 12.2002 | 9.1815e-05 | 0.47875 | 0.69801 | 0.22116 | 3.4581 | 3.6586 | 0.15539 | 1.0404 | 2.1196e-10 | 0.83045
116.4663 | 8.7726 | 84.421 | 13.0756 | 17.8914 | 5.898 | 1697.8298 | 0.0094302 | 0 | 0.0094302 | 0 | 1096.2919 | 0.97159 | 0 | 0 | 0 | 0 | 0 | 0 | -173412.3506 | -30323.2793 | -92233.7391 | 0 | 0 | 137654.4252 | 0 | 45591.79 | 176830.3976 | 0 | 0 | -137654.4252 | 131238.6075 | 151300.2016 | 66333.7564 | 12.211 | 9.1911e-05 | 0.47924 | 0.69814 | 0.22107 | 3.4588 | 3.6591 | 0.15523 | 1.0411 | 2.1192e-10 | 0.83117
116.4668 | 8.7726 | 84.421 | 13.0755 | 17.8915 | 5.8981 | 1697.8387 | 0.0094295 | 0 | 0.0094295 | 0 | 1096.3008 | 0.97159 | 0 | 0 | 0 | 0 | 0 | 0 | -173413.5712 | -30323.3101 | -92234.3851 | 0 | 0 | 137656.0468 | 0 | 45592.0471 | 176832.485 | 0 | 0 | -137656.0468 | 131240.4379 | 151301.9495 | 66334.5379 | 12.211 | 9.1911e-05 | 0.47924 | 0.69814 | 0.22107 | 3.4588 | 3.6592 | 0.15523 | 1.0411 | 2.1192e-10 | 0.83117
116.4674 | 8.7726 | 84.421 | 13.0754 | 17.8916 | 5.8981 | 1697.8475 | 0.0094295 | 0 | 0.0094295 | 0 | 1096.3096 | 0.97159 | 0 | 0 | 0 | 0 | 0 | 0 | -173414.7919 | -30323.3409 | -92235.031 | 0 | 0 | 137657.6684 | 0 | 45592.3042 | 176834.5725 | 0 | 0 | -137657.6684 | 131242.2682 | 151303.6974 | 66335.3194 | 12.2111 | 9.1912e-05 | 0.47925 | 0.69814 | 0.22107 | 3.4588 | 3.6592 | 0.15523 | 1.0411 | 2.1192e-10 | 0.83118
116.4679 | 8.7727 | 84.421 | 13.0753 | 17.8917 | 5.8981 | 1697.8564 | 0.0094295 | 0 | 0.0094295 | 0 | 1096.3185 | 0.97159 | 0 | 0 | 0 | 0 | 0 | 0 | -173416.0125 | -30323.3717 | -92235.6769 | 0 | 0 | 137659.2901 | 0 | 45592.5614 | 176836.66 | 0 | 0 | -137659.2901 | 131244.0986 | 151305.4454 | 66336.1009 | 12.2111 | 9.1912e-05 | 0.47925 | 0.69815 | 0.22107 | 3.4588 | 3.6592 | 0.15523 | 1.0411 | 2.1192e-10 | 0.83118
116.4685 | 8.7727 | 84.421 | 13.0752 | 17.8918 | 5.8982 | 1697.8653 | 0.0094296 | 0 | 0.0094296 | 0 | 1096.3274 | 0.97159 | 0 | 0 | 0 | 0 | 0 | 0 | -173417.2331 | -30323.4025 | -92236.3229 | 0 | 0 | 137660.9118 | 0 | 45592.8185 | 176838.7475 | 0 | 0 | -137660.9118 | 131245.929 | 151307.1934 | 66336.8824 | 12.2112 | 9.1913e-05 | 0.47925 | 0.69815 | 0.22107 | 3.4588 | 3.6592 | 0.15523 | 1.0411 | 2.1192e-10 | 0.83118
116.469 | 8.7727 | 84.421 | 13.0751 | 17.8919 | 5.8982 | 1697.8741 | 0.0094296 | 0 | 0.0094296 | 0 | 1096.3362 | 0.97159 | 0 | 0 | 0 | 0 | 0 | 0 | -173418.4537 | -30323.4333 | -92236.9688 | 0 | 0 | 137662.5335 | 0 | 45593.0756 | 176840.835 | 0 | 0 | -137662.5335 | 131247.7594 | 151308.9414 | 66337.6639 | 12.2112 | 9.1913e-05 | 0.47925 | 0.69815 | 0.22107 | 3.4588 | 3.6592 | 0.15523 | 1.0411 | 2.1192e-10 | 0.83119
116.4701 | 8.7728 | 84.421 | 13.0749 | 17.8921 | 5.8983 | 1697.8919 | 0.0094296 | 0 | 0.0094296 | 0 | 1096.354 | 0.97159 | 0 | 0 | 0 | 0 | 0 | 0 | -173420.8951 | -30323.4948 | -92238.2607 | 0 | 0 | 137665.7769 | 0 | 45593.5898 | 176845.0101 | 0 | 0 | -137665.7769 | 131251.4203 | 151312.4374 | 66339.227 | 12.2113 | 9.1914e-05 | 0.47926 | 0.69815 | 0.22107 | 3.4588 | 3.6592 | 0.15522 | 1.0411 | 2.1192e-10 | 0.8312
116.4712 | 8.7729 | 84.421 | 13.0746 | 17.8923 | 5.8983 | 1697.9096 | 0.0094297 | 0 | 0.0094297 | 0 | 1096.3717 | 0.97159 | 0 | 0 | 0 | 0 | 0 | 0 | -173423.3364 | -30323.5564 | -92239.5526 | 0 | 0 | 137669.0204 | 0 | 45594.1041 | 176849.1853 | 0 | 0 | -137669.0204 | 131255.0813 | 151315.9335 | 66340.7901 | 12.2115 | 9.1915e-05 | 0.47926 | 0.69815 | 0.22107 | 3.4588 | 3.6592 | 0.15522 | 1.0411 | 2.1192e-10 | 0.8312
116.4724 | 8.773 | 84.421 | 13.0744 | 17.8925 | 5.8984 | 1697.9273 | 0.0094297 | 0 | 0.0094297 | 0 | 1096.3894 | 0.97159 | 0 | 0 | 0 | 0 | 0 | 0 | -173425.7778 | -30323.618 | -92240.8445 | 0 | 0 | 137672.2639 | 0 | 45594.6183 | 176853.3606 | 0 | 0 | -137672.2639 | 131258.7423 | 151319.4297 | 66342.3532 | 12.2116 | 9.1916e-05 | 0.47927 | 0.69815 | 0.22107 | 3.4588 | 3.6592 | 0.15522 | 1.0411 | 2.1192e-10 | 0.83121
116.4834 | 8.7737 | 84.4211 | 13.0722 | 17.8945 | 5.8991 | 1698.1047 | 0.0094304 | 0 | 0.0094304 | 0 | 1096.5668 | 0.97159 | 0 | 0 | 0 | 0 | 0 | 0 | -173450.1939 | -30324.2338 | -92253.7651 | 0 | 0 | 137704.7028 | 0 | 45599.7614 | 176895.1177 | 0 | 0 | -137704.7028 | 131295.3564 | 151354.3945 | 66357.9859 | 12.2126 | 9.1926e-05 | 0.47932 | 0.69816 | 0.22106 | 3.4589 | 3.6592 | 0.15521 | 1.0411 | 2.1191e-10 | 0.83128
116.4945 | 8.7745 | 84.4211 | 13.07 | 17.8965 | 5.8997 | 1698.282 | 0.0094309 | 0 | 0.0094309 | 0 | 1096.7442 | 0.97159 | 0 | 0 | 0 | 0 | 0 | 0 | -173474.6141 | -30324.8497 | -92266.6878 | 0 | 0 | 137737.1478 | 0 | 45604.9052 | 176936.8826 | 0 | 0 | -137737.1478 | 131331.9774 | 151389.3655 | 66373.6217 | 12.2137 | 9.1935e-05 | 0.47937 | 0.69818 | 0.22105 | 3.4589 | 3.6593 | 0.15519 | 1.0412 | 2.1191e-10 | 0.83135
116.5056 | 8.7753 | 84.4212 | 13.0677 | 17.8985 | 5.9004 | 1698.4594 | 0.0094313 | 0 | 0.0094313 | 0 | 1096.9216 | 0.97159 | 0 | 0 | 0 | 0 | 0 | 0 | -173499.038 | -30325.4657 | -92279.6124 | 0 | 0 | 137769.5991 | 0 | 45610.0499 | 176978.6554 | 0 | 0 | -137769.5991 | 131368.6055 | 151424.3424 | 66389.2605 | 12.2148 | 9.1945e-05 | 0.47942 | 0.69819 | 0.22104 | 3.459 | 3.6593 | 0.15517 | 1.0413 | 2.119e-10 | 0.83143
116.6163 | 8.7829 | 84.4215 | 13.0455 | 17.9183 | 5.9069 | 1700.2351 | 0.0094378 | 0 | 0.0094378 | 0 | 1098.6973 | 0.97159 | 0 | 0 | 0 | 0 | 0 | 0 | -173743.5084 | -30331.6314 | -92408.9814 | 0 | 0 | 138094.4533 | 0 | 45661.5452 | 177396.8134 | 0 | 0 | -138094.4533 | 131735.2682 | 151774.4451 | 66545.8125 | 12.2254 | 9.2041e-05 | 0.47991 | 0.69833 | 0.22096 | 3.4597 | 3.6599 | 0.15501 | 1.0419 | 2.1187e-10 | 0.83215
116.7271 | 8.7904 | 84.4219 | 13.0233 | 17.9382 | 5.9135 | 1702.0138 | 0.0094426 | 0 | 0.0094426 | 0 | 1100.4759 | 0.97159 | 0 | 0 | 0 | 0 | 0 | 0 | -173988.3805 | -30337.8072 | -92538.563 | 0 | 0 | 138419.9287 | 0 | 45713.1252 | 177815.7545 | 0 | 0 | -138419.9287 | 132102.6293 | 152125.1529 | 66702.6639 | 12.2361 | 9.2137e-05 | 0.4804 | 0.69847 | 0.22087 | 3.4604 | 3.6604 | 0.15485 | 1.0425 | 2.1183e-10 | 0.83287
116.8378 | 8.798 | 84.4223 | 13.0011 | 17.9581 | 5.92 | 1703.7951 | 0.0094464 | 0 | 0.0094464 | 0 | 1102.2572 | 0.97159 | 0 | 0 | 0 | 0 | 0 | 0 | -174233.6193 | -30343.9923 | -92668.3386 | 0 | 0 | 138746.0255 | 0 | 45764.7824 | 178235.479 | 0 | 0 | -138746.0255 | 132470.6966 | 152476.4661 | 66859.8148 | 12.2467 | 9.2234e-05 | 0.4809 | 0.6986 | 0.22078 | 3.461 | 3.661 | 0.15469 | 1.0431 | 2.1179e-10 | 0.83358
116.8384 | 8.7981 | 84.4223 | 13.001 | 17.9582 | 5.9201 | 1703.8041 | 0.0094456 | 0 | 0.0094456 | 0 | 1102.2661 | 0.97159 | 0 | 0 | 0 | 0 | 0 | 0 | -174234.8457 | -30344.0232 | -92668.9876 | 0 | 0 | 138747.6566 | 0 | 45765.0407 | 178237.5784 | 0 | 0 | -138747.6566 | 132472.5377 | 152478.2232 | 66860.6009 | 12.2467 | 9.2234e-05 | 0.4809 | 0.6986 | 0.22078 | 3.461 | 3.661 | 0.15469 | 1.0431 | 2.1179e-10 | 0.83359
116.839 | 8.7981 | 84.4223 | 13.0009 | 17.9583 | 5.9201 | 1703.813 | 0.0094456 | 0 | 0.0094456 | 0 | 1102.275 | 0.97159 | 0 | 0 | 0 | 0 | 0 | 0 | -174236.072 | -30344.0541 | -92669.6365 | 0 | 0 | 138749.2877 | 0 | 45765.299 | 178239.6779 | 0 | 0 | -138749.2877 | 132474.3789 | 152479.9803 | 66861.3869 | 12.2468 | 9.2235e-05 | 0.4809 | 0.69861 | 0.22078 | 3.461 | 3.661 | 0.15469 | 1.0431 | 2.1179e-10 | 0.83359
116.8395 | 8.7981 | 84.4223 | 13.0008 | 17.9584 | 5.9201 | 1703.8219 | 0.0094457 | 0 | 0.0094457 | 0 | 1102.2839 | 0.97159 | 0 | 0 | 0 | 0 | 0 | 0 | -174237.2983 | -30344.0851 | -92670.2854 | 0 | 0 | 138750.9189 | 0 | 45765.5573 | 178241.7773 | 0 | 0 | -138750.9189 | 132476.22 | 152481.7374 | 66862.173 | 12.2468 | 9.2235e-05 | 0.48091 | 0.69861 | 0.22078 | 3.4611 | 3.661 | 0.15469 | 1.0431 | 2.1179e-10 | 0.83359
116.8401 | 8.7982 | 84.4223 | 13.0007 | 17.9585 | 5.9202 | 1703.8308 | 0.0094457 | 0 | 0.0094457 | 0 | 1102.2928 | 0.97159 | 0 | 0 | 0 | 0 | 0 | 0 | -174238.5246 | -30344.116 | -92670.9344 | 0 | 0 | 138752.5501 | 0 | 45765.8156 | 178243.8768 | 0 | 0 | -138752.5501 | 132478.0612 | 152483.4945 | 66862.9591 | 12.2469 | 9.2236e-05 | 0.48091 | 0.69861 | 0.22078 | 3.4611 | 3.661 | 0.15469 | 1.0431 | 2.1179e-10 | 0.8336
116.8406 | 8.7982 | 84.4223 | 13.0006 | 17.9586 | 5.9202 | 1703.8397 | 0.0094457 | 0 | 0.0094457 | 0 | 1102.3017 | 0.97159 | 0 | 0 | 0 | 0 | 0 | 0 | -174239.751 | -30344.1469 | -92671.5833 | 0 | 0 | 138754.1813 | 0 | 45766.0739 | 178245.9763 | 0 | 0 | -138754.1813 | 132479.9023 | 152485.2517 | 66863.7452 | 12.2469 | 9.2236e-05 | 0.48091 | 0.69861 | 0.22078 | 3.4611 | 3.661 | 0.15469 | 1.0431 | 2.1179e-10 | 0.8336
116.8417 | 8.7983 | 84.4223 | 13.0003 | 17.9588 | 5.9203 | 1703.8575 | 0.0094458 | 0 | 0.0094458 | 0 | 1102.3195 | 0.97159 | 0 | 0 | 0 | 0 | 0 | 0 | -174242.2036 | -30344.2088 | -92672.8813 | 0 | 0 | 138757.4437 | 0 | 45766.5906 | 178250.1753 | 0 | 0 | -138757.4437 | 132483.5847 | 152488.7661 | 66865.3174 | 12.247 | 9.2237e-05 | 0.48092 | 0.69861 | 0.22078 | 3.4611 | 3.661 | 0.15469 | 1.0431 | 2.1179e-10 | 0.83361
116.8428 | 8.7984 | 84.4223 | 13.0001 | 17.959 | 5.9203 | 1703.8753 | 0.0094458 | 0 | 0.0094458 | 0 | 1102.3373 | 0.97159 | 0 | 0 | 0 | 0 | 0 | 0 | -174244.6564 | -30344.2706 | -92674.1792 | 0 | 0 | 138760.7062 | 0 | 45767.1072 | 178254.3744 | 0 | 0 | -138760.7062 | 132487.2672 | 152492.2805 | 66866.8896 | 12.2471 | 9.2238e-05 | 0.48092 | 0.69861 | 0.22078 | 3.4611 | 3.661 | 0.15469 | 1.0431 | 2.1179e-10 | 0.83362
116.8439 | 8.7984 | 84.4223 | 12.9999 | 17.9592 | 5.9204 | 1703.8931 | 0.0094459 | 0 | 0.0094459 | 0 | 1102.3551 | 0.97159 | 0 | 0 | 0 | 0 | 0 | 0 | -174247.1092 | -30344.3325 | -92675.4772 | 0 | 0 | 138763.9687 | 0 | 45767.6239 | 178258.5736 | 0 | 0 | -138763.9687 | 132490.9497 | 152495.795 | 66868.4619 | 12.2472 | 9.2239e-05 | 0.48093 | 0.69861 | 0.22078 | 3.4611 | 3.661 | 0.15469 | 1.0431 | 2.1179e-10 | 0.83362
116.855 | 8.7992 | 84.4224 | 12.9977 | 17.9612 | 5.921 | 1704.0713 | 0.0094465 | 0 | 0.0094465 | 0 | 1102.5333 | 0.97159 | 0 | 0 | 0 | 0 | 0 | 0 | -174271.6392 | -30344.9512 | -92688.458 | 0 | 0 | 138796.5977 | 0 | 45772.7909 | 178300.5699 | 0 | 0 | -138796.5977 | 132527.779 | 152530.9432 | 66884.1863 | 12.2483 | 9.2249e-05 | 0.48098 | 0.69863 | 0.22077 | 3.4611 | 3.6611 | 0.15467 | 1.0432 | 2.1178e-10 | 0.83369
116.8661 | 8.7999 | 84.4224 | 12.9955 | 17.9632 | 5.9217 | 1704.2495 | 0.009447 | 0 | 0.009447 | 0 | 1102.7115 | 0.97159 | 0 | 0 | 0 | 0 | 0 | 0 | -174296.1734 | -30345.5699 | -92701.441 | 0 | 0 | 138829.2329 | 0 | 45777.9588 | 178342.574 | 0 | 0 | -138829.2329 | 132564.6152 | 152566.0974 | 66899.9137 | 12.2494 | 9.2258e-05 | 0.48103 | 0.69864 | 0.22076 | 3.4612 | 3.6611 | 0.15465 | 1.0433 | 2.1178e-10 | 0.83377
116.8771 | 8.8007 | 84.4224 | 12.9932 | 17.9651 | 5.9223 | 1704.4277 | 0.0094475 | 0 | 0.0094475 | 0 | 1102.8897 | 0.97159 | 0 | 0 | 0 | 0 | 0 | 0 | -174320.7113 | -30346.1888 | -92714.426 | 0 | 0 | 138861.8742 | 0 | 45783.1275 | 178384.5859 | 0 | 0 | -138861.8742 | 132601.4584 | 152601.2577 | 66915.644 | 12.2504 | 9.2268e-05 | 0.48108 | 0.69865 | 0.22075 | 3.4613 | 3.6612 | 0.15464 | 1.0433 | 2.1177e-10 | 0.83384
116.9878 | 8.8082 | 84.4228 | 12.9711 | 17.985 | 5.9289 | 1706.2117 | 0.009454 | 0 | 0.009454 | 0 | 1104.6737 | 0.97159 | 0 | 0 | 0 | 0 | 0 | 0 | -174566.3231 | -30352.3833 | -92844.399 | 0 | 0 | 139188.6299 | 0 | 45834.8632 | 178805.136 | 0 | 0 | -139188.6299 | 132970.2727 | 152953.193 | 67073.1124 | 12.2609 | 9.2365e-05 | 0.48158 | 0.69879 | 0.22067 | 3.462 | 3.6617 | 0.15448 | 1.0439 | 2.1174e-10 | 0.83455
117.0985 | 8.8157 | 84.4232 | 12.9489 | 18.0049 | 5.9354 | 1707.9987 | 0.0094588 | 0 | 0.0094588 | 0 | 1106.4607 | 0.97159 | 0 | 0 | 0 | 0 | 0 | 0 | -174812.3391 | -30358.588 | -92974.5859 | 0 | 0 | 139516.0073 | 0 | 45886.6841 | 179226.4697 | 0 | 0 | -139516.0073 | 133339.7856 | 153305.7331 | 67230.8805 | 12.2714 | 9.2461e-05 | 0.48208 | 0.69893 | 0.22058 | 3.4627 | 3.6623 | 0.15432 | 1.0446 | 2.117e-10 | 0.83526
117.2092 | 8.8232 | 84.4235 | 12.9268 | 18.0248 | 5.942 | 1709.7884 | 0.0094625 | 0 | 0.0094625 | 0 | 1108.2503 | 0.97159 | 0 | 0 | 0 | 0 | 0 | 0 | -175058.7239 | -30364.802 | -93104.9679 | 0 | 0 | 139844.0069 | 0 | 45938.5827 | 179648.5875 | 0 | 0 | -139844.0069 | 133710.0048 | 153658.8781 | 67388.9484 | 12.2818 | 9.2558e-05 | 0.48258 | 0.69907 | 0.22049 | 3.4633 | 3.6628 | 0.15416 | 1.0452 | 2.1166e-10 | 0.83597
117.2098 | 8.8233 | 84.4235 | 12.9267 | 18.0249 | 5.942 | 1709.7973 | 0.0094618 | 0 | 0.0094618 | 0 | 1108.2592 | 0.97159 | 0 | 0 | 0 | 0 | 0 | 0 | -175059.9557 | -30364.833 | -93105.6198 | 0 | 0 | 139845.6473 | 0 | 45938.8422 | 179650.6985 | 0 | 0 | -139845.6473 | 133711.8563 | 153660.6441 | 67389.7389 | 12.2819 | 9.2559e-05 | 0.48258 | 0.69907 | 0.22049 | 3.4633 | 3.6628 | 0.15415 | 1.0452 | 2.1166e-10 | 0.83598
117.2103 | 8.8233 | 84.4235 | 12.9266 | 18.025 | 5.9421 | 1709.8063 | 0.0094618 | 0 | 0.0094618 | 0 | 1108.2682 | 0.97159 | 0 | 0 | 0 | 0 | 0 | 0 | -175061.1876 | -30364.8641 | -93106.2717 | 0 | 0 | 139847.2877 | 0 | 45939.1017 | 179652.8096 | 0 | 0 | -139847.2877 | 133713.7079 | 153662.4101 | 67390.5294 | 12.2819 | 9.2559e-05 | 0.48259 | 0.69907 | 0.22049 | 3.4633 | 3.6628 | 0.15415 | 1.0452 | 2.1166e-10 | 0.83598
117.2109 | 8.8234 | 84.4235 | 12.9265 | 18.025 | 5.9421 | 1709.8152 | 0.0094619 | 0 | 0.0094619 | 0 | 1108.2771 | 0.97159 | 0 | 0 | 0 | 0 | 0 | 0 | -175062.4195 | -30364.8952 | -93106.9236 | 0 | 0 | 139848.9281 | 0 | 45939.3611 | 179654.9207 | 0 | 0 | -139848.9281 | 133715.5595 | 153664.1761 | 67391.32 | 12.282 | 9.256e-05 | 0.48259 | 0.69907 | 0.22049 | 3.4634 | 3.6628 | 0.15415 | 1.0452 | 2.1166e-10 | 0.83598
117.2114 | 8.8234 | 84.4235 | 12.9263 | 18.0251 | 5.9421 | 1709.8242 | 0.0094619 | 0 | 0.0094619 | 0 | 1108.2861 | 0.97159 | 0 | 0 | 0 | 0 | 0 | 0 | -175063.6513 | -30364.9262 | -93107.5754 | 0 | 0 | 139850.5686 | 0 | 45939.6206 | 179657.0318 | 0 | 0 | -139850.5686 | 133717.4112 | 153665.9421 | 67392.1105 | 12.282 | 9.256e-05 | 0.48259 | 0.69907 | 0.22049 | 3.4634 | 3.6628 | 0.15415 | 1.0452 | 2.1166e-10 | 0.83599
117.212 | 8.8234 | 84.4235 | 12.9262 | 18.0252 | 5.9422 | 1709.8331 | 0.0094619 | 0 | 0.0094619 | 0 | 1108.295 | 0.97159 | 0 | 0 | 0 | 0 | 0 | 0 | -175064.8832 | -30364.9573 | -93108.2273 | 0 | 0 | 139852.209 | 0 | 45939.8801 | 179659.1429 | 0 | 0 | -139852.209 | 133719.2628 | 153667.7082 | 67392.9011 | 12.2821 | 9.2561e-05 | 0.48259 | 0.69907 | 0.22049 | 3.4634 | 3.6628 | 0.15415 | 1.0452 | 2.1166e-10 | 0.83599
117.2131 | 8.8235 | 84.4235 | 12.926 | 18.0254 | 5.9422 | 1709.851 | 0.009462 | 0 | 0.009462 | 0 | 1108.3129 | 0.97159 | 0 | 0 | 0 | 0 | 0 | 0 | -175067.347 | -30365.0194 | -93109.5311 | 0 | 0 | 139855.49 | 0 | 45940.3991 | 179663.3653 | 0 | 0 | -139855.49 | 133722.9662 | 153671.2403 | 67394.4822 | 12.2822 | 9.2562e-05 | 0.4826 | 0.69907 | 0.22049 | 3.4634 | 3.6628 | 0.15415 | 1.0452 | 2.1166e-10 | 0.836
117.2142 | 8.8236 | 84.4235 | 12.9258 | 18.0256 | 5.9423 | 1709.8689 | 0.009462 | 0 | 0.009462 | 0 | 1108.3308 | 0.97159 | 0 | 0 | 0 | 0 | 0 | 0 | -175069.8108 | -30365.0816 | -93110.8349 | 0 | 0 | 139858.771 | 0 | 45940.9181 | 179667.5877 | 0 | 0 | -139858.771 | 133726.6696 | 153674.7725 | 67396.0634 | 12.2823 | 9.2563e-05 | 0.4826 | 0.69908 | 0.22049 | 3.4634 | 3.6628 | 0.15415 | 1.0452 | 2.1166e-10 | 0.83601
117.2153 | 8.8237 | 84.4235 | 12.9256 | 18.0258 | 5.9424 | 1709.8868 | 0.0094621 | 0 | 0.0094621 | 0 | 1108.3487 | 0.97159 | 0 | 0 | 0 | 0 | 0 | 0 | -175072.2747 | -30365.1437 | -93112.1388 | 0 | 0 | 139862.0521 | 0 | 45941.4371 | 179671.8101 | 0 | 0 | -139862.0521 | 133730.3731 | 153678.3048 | 67397.6446 | 12.2824 | 9.2564e-05 | 0.48261 | 0.69908 | 0.22049 | 3.4634 | 3.6629 | 0.15415 | 1.0452 | 2.1166e-10 | 0.83601
117.2264 | 8.8244 | 84.4236 | 12.9234 | 18.0278 | 5.943 | 1710.0658 | 0.0094627 | 0 | 0.0094627 | 0 | 1108.5277 | 0.97159 | 0 | 0 | 0 | 0 | 0 | 0 | -175096.9157 | -30365.7652 | -93125.1783 | 0 | 0 | 139894.8663 | 0 | 45946.6274 | 179714.0393 | 0 | 0 | -139894.8663 | 133767.4118 | 153713.6307 | 67413.4583 | 12.2834 | 9.2573e-05 | 0.48266 | 0.69909 | 0.22048 | 3.4634 | 3.6629 | 0.15413 | 1.0453 | 2.1165e-10 | 0.83608
117.2374 | 8.8252 | 84.4236 | 12.9211 | 18.0298 | 5.9437 | 1710.2448 | 0.0094632 | 0 | 0.0094632 | 0 | 1108.7067 | 0.97159 | 0 | 0 | 0 | 0 | 0 | 0 | -175121.5607 | -30366.3867 | -93138.22 | 0 | 0 | 139927.6867 | 0 | 45951.8187 | 179756.2762 | 0 | 0 | -139927.6867 | 133804.4575 | 153748.9626 | 67429.2749 | 12.2845 | 9.2583e-05 | 0.48271 | 0.6991 | 0.22047 | 3.4635 | 3.663 | 0.15411 | 1.0453 | 2.1165e-10 | 0.83615
117.2485 | 8.8259 | 84.4236 | 12.9189 | 18.0318 | 5.9443 | 1710.4238 | 0.0094637 | 0 | 0.0094637 | 0 | 1108.8857 | 0.97159 | 0 | 0 | 0 | 0 | 0 | 0 | -175146.2096 | -30367.0084 | -93151.2637 | 0 | 0 | 139960.5134 | 0 | 45957.0107 | 179798.521 | 0 | 0 | -139960.5134 | 133841.5102 | 153784.3006 | 67445.0946 | 12.2855 | 9.2593e-05 | 0.48276 | 0.69912 | 0.22046 | 3.4636 | 3.663 | 0.1541 | 1.0454 | 2.1164e-10 | 0.83623
117.3591 | 8.8334 | 84.424 | 12.8968 | 18.0517 | 5.9509 | 1712.2159 | 0.0094702 | 0 | 0.0094702 | 0 | 1110.6778 | 0.97159 | 0 | 0 | 0 | 0 | 0 | 0 | -175392.9322 | -30373.2309 | -93281.8245 | 0 | 0 | 140289.122 | 0 | 46008.9805 | 180221.3998 | 0 | 0 | -140289.122 | 134212.4193 | 154138.0126 | 67603.456 | 12.2959 | 9.269e-05 | 0.48327 | 0.69926 | 0.22037 | 3.4643 | 3.6636 | 0.15394 | 1.046 | 2.116e-10 | 0.83693
117.4697 | 8.8408 | 84.4243 | 12.8748 | 18.0715 | 5.9574 | 1714.0109 | 0.009475 | 0 | 0.009475 | 0 | 1112.4728 | 0.97159 | 0 | 0 | 0 | 0 | 0 | 0 | -175640.0611 | -30379.4637 | -93412.6003 | 0 | 0 | 140618.3529 | 0 | 46061.0358 | 180645.0626 | 0 | 0 | -140618.3529 | 134584.0268 | 154492.3288 | 67762.1172 | 12.3062 | 9.2787e-05 | 0.48378 | 0.6994 | 0.22029 | 3.465 | 3.6641 | 0.15377 | 1.0466 | 2.1157e-10 | 0.83764
117.5803 | 8.8483 | 84.4246 | 12.8527 | 18.0914 | 5.964 | 1715.8087 | 0.0094787 | 0 | 0.0094787 | 0 | 1114.2705 | 0.97159 | 0 | 0 | 0 | 0 | 0 | 0 | -175887.5604 | -30385.7058 | -93543.5721 | 0 | 0 | 140948.2065 | 0 | 46113.1691 | 181069.5097 | 0 | 0 | -140948.2065 | 134956.3406 | 154847.2491 | 67921.0786 | 12.3165 | 9.2884e-05 | 0.48429 | 0.69954 | 0.2202 | 3.4657 | 3.6647 | 0.15361 | 1.0473 | 2.1153e-10 | 0.83834
117.5809 | 8.8483 | 84.4246 | 12.8526 | 18.0915 | 5.964 | 1715.8177 | 0.009478 | 0 | 0.009478 | 0 | 1114.2795 | 0.97159 | 0 | 0 | 0 | 0 | 0 | 0 | -175888.7977 | -30385.737 | -93544.2269 | 0 | 0 | 140949.8559 | 0 | 46113.4298 | 181071.6321 | 0 | 0 | -140949.8559 | 134958.2024 | 154849.0237 | 67921.8734 | 12.3165 | 9.2885e-05 | 0.48429 | 0.69954 | 0.2202 | 3.4657 | 3.6647 | 0.15361 | 1.0473 | 2.1153e-10 | 0.83835
117.5814 | 8.8483 | 84.4246 | 12.8525 | 18.0916 | 5.964 | 1715.8267 | 0.009478 | 0 | 0.009478 | 0 | 1114.2885 | 0.97159 | 0 | 0 | 0 | 0 | 0 | 0 | -175890.0349 | -30385.7682 | -93544.8816 | 0 | 0 | 140951.5053 | 0 | 46113.6904 | 181073.7545 | 0 | 0 | -140951.5053 | 134960.0642 | 154850.7983 | 67922.6683 | 12.3166 | 9.2885e-05 | 0.48429 | 0.69954 | 0.2202 | 3.4657 | 3.6647 | 0.15361 | 1.0473 | 2.1153e-10 | 0.83835
117.582 | 8.8484 | 84.4246 | 12.8524 | 18.0917 | 5.9641 | 1715.8357 | 0.0094781 | 0 | 0.0094781 | 0 | 1114.2975 | 0.97159 | 0 | 0 | 0 | 0 | 0 | 0 | -175891.2722 | -30385.7994 | -93545.5363 | 0 | 0 | 140953.1548 | 0 | 46113.951 | 181075.877 | 0 | 0 | -140953.1548 | 134961.926 | 154852.573 | 67923.4632 | 12.3166 | 9.2886e-05 | 0.4843 | 0.69954 | 0.2202 | 3.4657 | 3.6647 | 0.15361 | 1.0473 | 2.1153e-10 | 0.83835
117.5825 | 8.8484 | 84.4246 | 12.8522 | 18.0918 | 5.9641 | 1715.8446 | 0.0094781 | 0 | 0.0094781 | 0 | 1114.3064 | 0.97159 | 0 | 0 | 0 | 0 | 0 | 0 | -175892.5094 | -30385.8306 | -93546.1911 | 0 | 0 | 140954.8042 | 0 | 46114.2116 | 181077.9994 | 0 | 0 | -140954.8042 | 134963.7878 | 154854.3476 | 67924.2581 | 12.3167 | 9.2886e-05 | 0.4843 | 0.69954 | 0.2202 | 3.4657 | 3.6647 | 0.15361 | 1.0473 | 2.1152e-10 | 0.83836
117.5831 | 8.8484 | 84.4246 | 12.8521 | 18.0919 | 5.9641 | 1715.8536 | 0.0094781 | 0 | 0.0094781 | 0 | 1114.3154 | 0.97159 | 0 | 0 | 0 | 0 | 0 | 0 | -175893.7467 | -30385.8618 | -93546.8458 | 0 | 0 | 140956.4537 | 0 | 46114.4722 | 181080.1219 | 0 | 0 | -140956.4537 | 134965.6497 | 154856.1223 | 67925.053 | 12.3167 | 9.2887e-05 | 0.4843 | 0.69954 | 0.2202 | 3.4657 | 3.6647 | 0.15361 | 1.0473 | 2.1152e-10 | 0.83836
117.5842 | 8.8485 | 84.4246 | 12.8519 | 18.0921 | 5.9642 | 1715.8716 | 0.0094782 | 0 | 0.0094782 | 0 | 1114.3334 | 0.97159 | 0 | 0 | 0 | 0 | 0 | 0 | -175896.2213 | -30385.9242 | -93548.1553 | 0 | 0 | 140959.7527 | 0 | 46114.9935 | 181084.3669 | 0 | 0 | -140959.7527 | 134969.3734 | 154859.6717 | 67926.6429 | 12.3168 | 9.2888e-05 | 0.48431 | 0.69954 | 0.22019 | 3.4657 | 3.6647 | 0.15361 | 1.0473 | 2.1152e-10 | 0.83837
117.5853 | 8.8486 | 84.4246 | 12.8517 | 18.0923 | 5.9643 | 1715.8896 | 0.0094782 | 0 | 0.0094782 | 0 | 1114.3514 | 0.97159 | 0 | 0 | 0 | 0 | 0 | 0 | -175898.6959 | -30385.9866 | -93549.4648 | 0 | 0 | 140963.0518 | 0 | 46115.5147 | 181088.612 | 0 | 0 | -140963.0518 | 134973.0972 | 154863.2211 | 67928.2328 | 12.3169 | 9.2889e-05 | 0.48431 | 0.69954 | 0.22019 | 3.4657 | 3.6647 | 0.1536 | 1.0473 | 2.1152e-10 | 0.83837
117.5864 | 8.8487 | 84.4246 | 12.8515 | 18.0925 | 5.9643 | 1715.9075 | 0.0094783 | 0 | 0.0094783 | 0 | 1114.3694 | 0.97159 | 0 | 0 | 0 | 0 | 0 | 0 | -175901.1706 | -30386.049 | -93550.7744 | 0 | 0 | 140966.351 | 0 | 46116.036 | 181092.8571 | 0 | 0 | -140966.351 | 134976.8211 | 154866.7706 | 67929.8227 | 12.317 | 9.289e-05 | 0.48432 | 0.69954 | 0.22019 | 3.4657 | 3.6647 | 0.1536 | 1.0473 | 2.1152e-10 | 0.83838
117.5975 | 8.8494 | 84.4247 | 12.8493 | 18.0945 | 5.965 | 1716.0873 | 0.0094789 | 0 | 0.0094789 | 0 | 1114.5491 | 0.97159 | 0 | 0 | 0 | 0 | 0 | 0 | -175925.9195 | -30386.6732 | -93563.871 | 0 | 0 | 140999.3458 | 0 | 46121.2491 | 181135.313 | 0 | 0 | -140999.3458 | 135014.0638 | 154902.2688 | 67945.7234 | 12.3181 | 9.2899e-05 | 0.48437 | 0.69956 | 0.22018 | 3.4658 | 3.6648 | 0.15359 | 1.0474 | 2.1152e-10 | 0.83845
117.6085 | 8.8501 | 84.4247 | 12.8471 | 18.0965 | 5.9656 | 1716.2671 | 0.0094794 | 0 | 0.0094794 | 0 | 1114.7289 | 0.97159 | 0 | 0 | 0 | 0 | 0 | 0 | -175950.6725 | -30387.2975 | -93576.9698 | 0 | 0 | 141032.3468 | 0 | 46126.4631 | 181177.7767 | 0 | 0 | -141032.3468 | 135051.3136 | 154937.773 | 67961.627 | 12.3191 | 9.2909e-05 | 0.48442 | 0.69957 | 0.22018 | 3.4658 | 3.6648 | 0.15357 | 1.0474 | 2.1152e-10 | 0.83852
117.6196 | 8.8509 | 84.4247 | 12.8449 | 18.0984 | 5.9663 | 1716.4469 | 0.0094799 | 0 | 0.0094799 | 0 | 1114.9087 | 0.97159 | 0 | 0 | 0 | 0 | 0 | 0 | -175975.4293 | -30387.9219 | -93590.0707 | 0 | 0 | 141065.354 | 0 | 46131.6779 | 181220.2482 | 0 | 0 | -141065.354 | 135088.5703 | 154973.2833 | 67977.5337 | 12.3201 | 9.2919e-05 | 0.48447 | 0.69959 | 0.22017 | 3.4659 | 3.6649 | 0.15355 | 1.0475 | 2.1151e-10 | 0.83859
117.7301 | 8.8583 | 84.425 | 12.8228 | 18.1183 | 5.9728 | 1718.2468 | 0.0094864 | 0 | 0.0094864 | 0 | 1116.7086 | 0.97159 | 0 | 0 | 0 | 0 | 0 | 0 | -176223.2327 | -30394.1716 | -93721.2034 | 0 | 0 | 141395.7688 | 0 | 46183.8753 | 181645.3945 | 0 | 0 | -141395.7688 | 135461.5192 | 155328.7178 | 68136.7655 | 12.3303 | 9.3016e-05 | 0.48498 | 0.69973 | 0.22008 | 3.4666 | 3.6654 | 0.15339 | 1.0481 | 2.1147e-10 | 0.83929
117.8406 | 8.8657 | 84.4253 | 12.8008 | 18.1382 | 5.9794 | 1720.0497 | 0.0094912 | 0 | 0.0094912 | 0 | 1118.5115 | 0.97159 | 0 | 0 | 0 | 0 | 0 | 0 | -176471.4442 | -30400.4317 | -93852.5521 | 0 | 0 | 141726.806 | 0 | 46236.1587 | 182071.3247 | 0 | 0 | -141726.806 | 135835.1661 | 155684.7555 | 68296.2973 | 12.3404 | 9.3114e-05 | 0.4855 | 0.69987 | 0.21999 | 3.4673 | 3.666 | 0.15323 | 1.0488 | 2.1143e-10 | 0.83999
117.9511 | 8.873 | 84.4256 | 12.7788 | 18.158 | 5.9859 | 1721.8554 | 0.0094949 | 0 | 0.0094949 | 0 | 1120.3171 | 0.97159 | 0 | 0 | 0 | 0 | 0 | 0 | -176720.0273 | -30406.7011 | -93984.0975 | 0 | 0 | 142058.4662 | 0 | 46288.5203 | 182498.0393 | 0 | 0 | -142058.4662 | 136209.519 | 156041.3965 | 68456.1293 | 12.3506 | 9.3211e-05 | 0.48602 | 0.70001 | 0.2199 | 3.468 | 3.6666 | 0.15306 | 1.0494 | 2.1139e-10 | 0.84069
117.9517 | 8.873 | 84.4256 | 12.7787 | 18.1581 | 5.986 | 1721.8644 | 0.0094942 | 0 | 0.0094942 | 0 | 1120.3261 | 0.97159 | 0 | 0 | 0 | 0 | 0 | 0 | -176721.2699 | -30406.7325 | -93984.755 | 0 | 0 | 142060.1244 | 0 | 46288.782 | 182500.1728 | 0 | 0 | -142060.1244 | 136211.3907 | 156043.1795 | 68456.9284 | 12.3506 | 9.3212e-05 | 0.48602 | 0.70001 | 0.2199 | 3.468 | 3.6666 | 0.15306 | 1.0494 | 2.1139e-10 | 0.84069
117.9522 | 8.8731 | 84.4256 | 12.7786 | 18.1582 | 5.986 | 1721.8734 | 0.0094942 | 0 | 0.0094942 | 0 | 1120.3351 | 0.97159 | 0 | 0 | 0 | 0 | 0 | 0 | -176722.5124 | -30406.7638 | -93985.4125 | 0 | 0 | 142061.7826 | 0 | 46289.0437 | 182502.3062 | 0 | 0 | -142061.7826 | 136213.2625 | 156044.9625 | 68457.7275 | 12.3507 | 9.3212e-05 | 0.48603 | 0.70001 | 0.2199 | 3.468 | 3.6666 | 0.15306 | 1.0494 | 2.1139e-10 | 0.8407
117.9528 | 8.8731 | 84.4256 | 12.7785 | 18.1583 | 5.986 | 1721.8825 | 0.0094942 | 0 | 0.0094942 | 0 | 1120.3442 | 0.97159 | 0 | 0 | 0 | 0 | 0 | 0 | -176723.7549 | -30406.7951 | -93986.07 | 0 | 0 | 142063.4409 | 0 | 46289.3055 | 182504.4397 | 0 | 0 | -142063.4409 | 136215.1342 | 156046.7454 | 68458.5267 | 12.3507 | 9.3213e-05 | 0.48603 | 0.70001 | 0.2199 | 3.468 | 3.6666 | 0.15306 | 1.0494 | 2.1139e-10 | 0.8407
117.9533 | 8.8732 | 84.4256 | 12.7784 | 18.1584 | 5.9861 | 1721.8915 | 0.0094943 | 0 | 0.0094943 | 0 | 1120.3532 | 0.97159 | 0 | 0 | 0 | 0 | 0 | 0 | -176724.9974 | -30406.8265 | -93986.7275 | 0 | 0 | 142065.0992 | 0 | 46289.5672 | 182506.5732 | 0 | 0 | -142065.0992 | 136217.006 | 156048.5284 | 68459.3258 | 12.3508 | 9.3213e-05 | 0.48603 | 0.70001 | 0.2199 | 3.468 | 3.6666 | 0.15306 | 1.0494 | 2.1139e-10 | 0.8407
117.9539 | 8.8732 | 84.4256 | 12.7783 | 18.1585 | 5.9861 | 1721.9005 | 0.0094943 | 0 | 0.0094943 | 0 | 1120.3622 | 0.97159 | 0 | 0 | 0 | 0 | 0 | 0 | -176726.2399 | -30406.8578 | -93987.3851 | 0 | 0 | 142066.7575 | 0 | 46289.8289 | 182508.7067 | 0 | 0 | -142066.7575 | 136218.8778 | 156050.3115 | 68460.125 | 12.3508 | 9.3214e-05 | 0.48603 | 0.70001 | 0.2199 | 3.468 | 3.6666 | 0.15306 | 1.0494 | 2.1139e-10 | 0.84071
117.955 | 8.8733 | 84.4256 | 12.778 | 18.1587 | 5.9862 | 1721.9186 | 0.0094943 | 0 | 0.0094943 | 0 | 1120.3803 | 0.97159 | 0 | 0 | 0 | 0 | 0 | 0 | -176728.725 | -30406.9205 | -93988.7001 | 0 | 0 | 142070.0741 | 0 | 46290.3524 | 182512.9738 | 0 | 0 | -142070.0741 | 136222.6214 | 156053.8775 | 68461.7233 | 12.3509 | 9.3215e-05 | 0.48604 | 0.70001 | 0.2199 | 3.468 | 3.6666 | 0.15306 | 1.0494 | 2.1139e-10 | 0.84071
117.9561 | 8.8733 | 84.4256 | 12.7778 | 18.1589 | 5.9862 | 1721.9366 | 0.0094944 | 0 | 0.0094944 | 0 | 1120.3983 | 0.97159 | 0 | 0 | 0 | 0 | 0 | 0 | -176731.2101 | -30406.9832 | -93990.0152 | 0 | 0 | 142073.3908 | 0 | 46290.8758 | 182517.2409 | 0 | 0 | -142073.3908 | 136226.3651 | 156057.4437 | 68463.3217 | 12.351 | 9.3216e-05 | 0.48604 | 0.70002 | 0.2199 | 3.468 | 3.6666 | 0.15306 | 1.0494 | 2.1139e-10 | 0.84072
117.9572 | 8.8734 | 84.4256 | 12.7776 | 18.1591 | 5.9863 | 1721.9547 | 0.0094944 | 0 | 0.0094944 | 0 | 1120.4164 | 0.97159 | 0 | 0 | 0 | 0 | 0 | 0 | -176733.6953 | -30407.0458 | -93991.3303 | 0 | 0 | 142076.7075 | 0 | 46291.3993 | 182521.5082 | 0 | 0 | -142076.7075 | 136230.1089 | 156061.0099 | 68464.9201 | 12.3511 | 9.3217e-05 | 0.48605 | 0.70002 | 0.2199 | 3.468 | 3.6666 | 0.15306 | 1.0494 | 2.1139e-10 | 0.84073
117.9682 | 8.8742 | 84.4257 | 12.7754 | 18.1611 | 5.9869 | 1722.1352 | 0.0094951 | 0 | 0.0094951 | 0 | 1120.5969 | 0.97159 | 0 | 0 | 0 | 0 | 0 | 0 | -176758.5492 | -30407.6727 | -94004.4825 | 0 | 0 | 142109.8784 | 0 | 46296.6346 | 182564.1848 | 0 | 0 | -142109.8784 | 136267.5503 | 156096.6752 | 68480.9056 | 12.3521 | 9.3227e-05 | 0.4861 | 0.70003 | 0.21989 | 3.4681 | 3.6666 | 0.15304 | 1.0495 | 2.1139e-10 | 0.8408
117.9793 | 8.8749 | 84.4257 | 12.7732 | 18.1631 | 5.9876 | 1722.3157 | 0.0094956 | 0 | 0.0094956 | 0 | 1120.7774 | 0.97159 | 0 | 0 | 0 | 0 | 0 | 0 | -176783.4072 | -30408.2996 | -94017.6369 | 0 | 0 | 142143.0555 | 0 | 46301.8707 | 182606.8694 | 0 | 0 | -142143.0555 | 136304.9987 | 156132.3465 | 68496.8941 | 12.3531 | 9.3236e-05 | 0.48615 | 0.70004 | 0.21988 | 3.4682 | 3.6667 | 0.15302 | 1.0496 | 2.1138e-10 | 0.84087
117.9903 | 8.8756 | 84.4257 | 12.771 | 18.1651 | 5.9883 | 1722.4963 | 0.0094961 | 0 | 0.0094961 | 0 | 1120.958 | 0.97159 | 0 | 0 | 0 | 0 | 0 | 0 | -176808.2691 | -30408.9266 | -94030.7933 | 0 | 0 | 142176.2388 | 0 | 46307.1076 | 182649.5617 | 0 | 0 | -142176.2388 | 136342.4541 | 156168.0238 | 68512.8857 | 12.3541 | 9.3246e-05 | 0.4862 | 0.70006 | 0.21987 | 3.4682 | 3.6668 | 0.15301 | 1.0496 | 2.1138e-10 | 0.84094
118.1007 | 8.8829 | 84.426 | 12.7491 | 18.1849 | 5.9948 | 1724.3039 | 0.0095026 | 0 | 0.0095026 | 0 | 1122.7656 | 0.97159 | 0 | 0 | 0 | 0 | 0 | 0 | -177057.1239 | -30415.2029 | -94162.4825 | 0 | 0 | 142508.4143 | 0 | 46359.5265 | 183076.9161 | 0 | 0 | -142508.4143 | 136717.3896 | 156525.1282 | 68672.966 | 12.3642 | 9.3344e-05 | 0.48673 | 0.7002 | 0.21978 | 3.4689 | 3.6673 | 0.15284 | 1.0503 | 2.1134e-10 | 0.84163
118.2111 | 8.8902 | 84.4263 | 12.7271 | 18.2047 | 6.0013 | 1726.1144 | 0.0095074 | 0 | 0.0095074 | 0 | 1124.5761 | 0.97159 | 0 | 0 | 0 | 0 | 0 | 0 | -177306.3884 | -30421.4895 | -94294.3884 | 0 | 0 | 142841.2123 | 0 | 46412.0316 | 183505.0542 | 0 | 0 | -142841.2123 | 137093.0226 | 156882.8348 | 68833.3463 | 12.3741 | 9.3442e-05 | 0.48725 | 0.70034 | 0.21969 | 3.4696 | 3.6679 | 0.15268 | 1.0509 | 2.113e-10 | 0.84232
118.3216 | 8.8975 | 84.4266 | 12.7052 | 18.2246 | 6.0079 | 1727.9277 | 0.0095111 | 0 | 0.0095111 | 0 | 1126.3893 | 0.97159 | 0 | 0 | 0 | 0 | 0 | 0 | -177556.0254 | -30427.7855 | -94426.4915 | 0 | 0 | 143174.6332 | 0 | 46464.6153 | 183933.9764 | 0 | 0 | -143174.6332 | 137469.3611 | 157241.1434 | 68994.0269 | 12.3841 | 9.354e-05 | 0.48778 | 0.70048 | 0.2196 | 3.4704 | 3.6684 | 0.15251 | 1.0515 | 2.1126e-10 | 0.84301
118.3221 | 8.8976 | 84.4266 | 12.7051 | 18.2247 | 6.0079 | 1727.9368 | 0.0095103 | 0 | 0.0095103 | 0 | 1126.3984 | 0.97159 | 0 | 0 | 0 | 0 | 0 | 0 | -177557.2731 | -30427.817 | -94427.1517 | 0 | 0 | 143176.3 | 0 | 46464.8781 | 183936.1206 | 0 | 0 | -143176.3 | 137471.2425 | 157242.9345 | 68994.8301 | 12.3841 | 9.3541e-05 | 0.48778 | 0.70048 | 0.2196 | 3.4704 | 3.6684 | 0.15251 | 1.0515 | 2.1126e-10 | 0.84301
118.3227 | 8.8976 | 84.4266 | 12.705 | 18.2248 | 6.0079 | 1727.9459 | 0.0095103 | 0 | 0.0095103 | 0 | 1126.4075 | 0.97159 | 0 | 0 | 0 | 0 | 0 | 0 | -177558.5207 | -30427.8485 | -94427.8119 | 0 | 0 | 143177.9668 | 0 | 46465.1409 | 183938.2648 | 0 | 0 | -143177.9668 | 137473.1239 | 157244.7256 | 68995.6334 | 12.3842 | 9.3541e-05 | 0.48778 | 0.70049 | 0.2196 | 3.4704 | 3.6684 | 0.15251 | 1.0515 | 2.1126e-10 | 0.84302
118.3232 | 8.8976 | 84.4266 | 12.7049 | 18.2249 | 6.008 | 1727.9549 | 0.0095104 | 0 | 0.0095104 | 0 | 1126.4165 | 0.97159 | 0 | 0 | 0 | 0 | 0 | 0 | -177559.7683 | -30427.8799 | -94428.4721 | 0 | 0 | 143179.6337 | 0 | 46465.4037 | 183940.409 | 0 | 0 | -143179.6337 | 137475.0053 | 157246.5166 | 68996.4367 | 12.3842 | 9.3542e-05 | 0.48778 | 0.70049 | 0.2196 | 3.4704 | 3.6684 | 0.15251 | 1.0515 | 2.1126e-10 | 0.84302
118.3238 | 8.8977 | 84.4266 | 12.7048 | 18.225 | 6.008 | 1727.964 | 0.0095104 | 0 | 0.0095104 | 0 | 1126.4256 | 0.97159 | 0 | 0 | 0 | 0 | 0 | 0 | -177561.0159 | -30427.9114 | -94429.1323 | 0 | 0 | 143181.3005 | 0 | 46465.6665 | 183942.5532 | 0 | 0 | -143181.3005 | 137476.8868 | 157248.3077 | 68997.2399 | 12.3843 | 9.3542e-05 | 0.48779 | 0.70049 | 0.2196 | 3.4704 | 3.6684 | 0.15251 | 1.0515 | 2.1126e-10 | 0.84303
118.3243 | 8.8977 | 84.4266 | 12.7046 | 18.2251 | 6.008 | 1727.9731 | 0.0095104 | 0 | 0.0095104 | 0 | 1126.4346 | 0.97159 | 0 | 0 | 0 | 0 | 0 | 0 | -177562.2635 | -30427.9429 | -94429.7925 | 0 | 0 | 143182.9674 | 0 | 46465.9293 | 183944.6975 | 0 | 0 | -143182.9674 | 137478.7683 | 157250.0989 | 68998.0432 | 12.3843 | 9.3543e-05 | 0.48779 | 0.70049 | 0.2196 | 3.4704 | 3.6685 | 0.15251 | 1.0515 | 2.1126e-10 | 0.84303
118.3254 | 8.8978 | 84.4266 | 12.7044 | 18.2253 | 6.0081 | 1727.9912 | 0.0095105 | 0 | 0.0095105 | 0 | 1126.4528 | 0.97159 | 0 | 0 | 0 | 0 | 0 | 0 | -177564.7588 | -30428.0058 | -94431.113 | 0 | 0 | 143186.3012 | 0 | 46466.4549 | 183948.9861 | 0 | 0 | -143186.3012 | 137482.5312 | 157253.6811 | 68999.6498 | 12.3844 | 9.3544e-05 | 0.4878 | 0.70049 | 0.2196 | 3.4704 | 3.6685 | 0.15251 | 1.0516 | 2.1126e-10 | 0.84304
118.3265 | 8.8979 | 84.4266 | 12.7042 | 18.2255 | 6.0082 | 1728.0093 | 0.0095105 | 0 | 0.0095105 | 0 | 1126.4709 | 0.97159 | 0 | 0 | 0 | 0 | 0 | 0 | -177567.2542 | -30428.0687 | -94432.4335 | 0 | 0 | 143189.635 | 0 | 46466.9805 | 183953.2748 | 0 | 0 | -143189.635 | 137486.2943 | 157257.2635 | 69001.2565 | 12.3845 | 9.3545e-05 | 0.4878 | 0.70049 | 0.2196 | 3.4704 | 3.6685 | 0.15251 | 1.0516 | 2.1126e-10 | 0.84304
118.3276 | 8.8979 | 84.4266 | 12.704 | 18.2257 | 6.0082 | 1728.0274 | 0.0095106 | 0 | 0.0095106 | 0 | 1126.489 | 0.97159 | 0 | 0 | 0 | 0 | 0 | 0 | -177569.7495 | -30428.1317 | -94433.754 | 0 | 0 | 143192.9689 | 0 | 46467.5061 | 183957.5635 | 0 | 0 | -143192.9689 | 137490.0574 | 157260.8459 | 69002.8631 | 12.3846 | 9.3546e-05 | 0.48781 | 0.70049 | 0.2196 | 3.4704 | 3.6685 | 0.1525 | 1.0516 | 2.1126e-10 | 0.84305
118.3386 | 8.8987 | 84.4266 | 12.7018 | 18.2277 | 6.0089 | 1728.2087 | 0.0095112 | 0 | 0.0095112 | 0 | 1126.6703 | 0.97159 | 0 | 0 | 0 | 0 | 0 | 0 | -177594.7056 | -30428.7611 | -94446.9603 | 0 | 0 | 143226.3115 | 0 | 46472.7629 | 184000.4553 | 0 | 0 | -143226.3115 | 137527.6924 | 157296.6732 | 69018.9314 | 12.3856 | 9.3555e-05 | 0.48786 | 0.70051 | 0.21959 | 3.4705 | 3.6685 | 0.15249 | 1.0516 | 2.1125e-10 | 0.84312
118.3497 | 8.8994 | 84.4266 | 12.6996 | 18.2296 | 6.0095 | 1728.39 | 0.0095117 | 0 | 0.0095117 | 0 | 1126.8516 | 0.97159 | 0 | 0 | 0 | 0 | 0 | 0 | -177619.6659 | -30429.3906 | -94460.1687 | 0 | 0 | 143259.6603 | 0 | 46478.0205 | 184043.3549 | 0 | 0 | -143259.6603 | 137565.3344 | 157332.5065 | 69035.0027 | 12.3866 | 9.3565e-05 | 0.48791 | 0.70052 | 0.21958 | 3.4705 | 3.6686 | 0.15247 | 1.0517 | 2.1125e-10 | 0.84319
118.3607 | 8.9001 | 84.4267 | 12.6974 | 18.2316 | 6.0102 | 1728.5713 | 0.0095122 | 0 | 0.0095122 | 0 | 1127.0329 | 0.97159 | 0 | 0 | 0 | 0 | 0 | 0 | -177644.63 | -30430.0202 | -94473.3793 | 0 | 0 | 143293.0153 | 0 | 46483.2789 | 184086.2624 | 0 | 0 | -143293.0153 | 137602.9834 | 157368.3458 | 69051.077 | 12.3876 | 9.3575e-05 | 0.48796 | 0.70053 | 0.21957 | 3.4706 | 3.6686 | 0.15245 | 1.0518 | 2.1125e-10 | 0.84326
118.471 | 8.9074 | 84.4269 | 12.6755 | 18.2514 | 6.0167 | 1730.3863 | 0.0095187 | 0 | 0.0095187 | 0 | 1128.8479 | 0.97159 | 0 | 0 | 0 | 0 | 0 | 0 | -177894.5075 | -30436.3223 | -94605.6096 | 0 | 0 | 143626.9075 | 0 | 46535.9133 | 184515.7674 | 0 | 0 | -143626.9075 | 137979.8541 | 157727.0693 | 69211.9846 | 12.3975 | 9.3673e-05 | 0.48849 | 0.70068 | 0.21948 | 3.4713 | 3.6692 | 0.15229 | 1.0524 | 2.1121e-10 | 0.84394
118.5813 | 8.9146 | 84.4272 | 12.6537 | 18.2713 | 6.0233 | 1732.2043 | 0.0095235 | 0 | 0.0095235 | 0 | 1130.6658 | 0.97159 | 0 | 0 | 0 | 0 | 0 | 0 | -178144.796 | -30442.6347 | -94738.0574 | 0 | 0 | 143961.4222 | 0 | 46588.6341 | 184946.0556 | 0 | 0 | -143961.4222 | 138357.4215 | 158086.3936 | 69373.1922 | 12.4073 | 9.3772e-05 | 0.48902 | 0.70082 | 0.21939 | 3.472 | 3.6698 | 0.15212 | 1.053 | 2.1117e-10 | 0.84463
118.6916 | 8.9218 | 84.4274 | 12.6318 | 18.2911 | 6.0298 | 1734.025 | 0.0095283 | 0 | 0.0095283 | 0 | 1132.4866 | 0.97159 | 0 | 0 | 0 | 0 | 0 | 0 | -178395.473 | -30448.957 | -94870.7108 | 0 | 0 | 144296.5595 | 0 | 46641.4368 | 185377.1274 | 0 | 0 | -144296.5595 | 138735.6906 | 158446.3186 | 69534.7 | 12.4171 | 9.387e-05 | 0.48956 | 0.70096 | 0.2193 | 3.4727 | 3.6703 | 0.15196 | 1.0537 | 2.1113e-10 | 0.84531
118.849 | 8.932 | 84.4278 | 12.6007 | 18.3194 | 6.0391 | 1736.6284 | 0.0095354 | 0 | 0.0095354 | 0 | 1135.09 | 0.97159 | 0 | 0 | 0 | 0 | 0 | 0 | -178753.8913 | -30457.9965 | -95060.3788 | 0 | 0 | 144775.9096 | 0 | 46716.9342 | 185993.663 | 0 | 0 | -144775.9096 | 139276.7288 | 158961.0041 | 69765.706 | 12.4309 | 9.4011e-05 | 0.49032 | 0.70117 | 0.21918 | 3.4737 | 3.6711 | 0.15172 | 1.0546 | 2.1107e-10 | 0.84628
118.8651 | 8.9331 | 84.4278 | 12.5975 | 18.3223 | 6.0401 | 1736.8962 | 0.0095189 | 0 | 0.0095189 | 0 | 1135.3577 | 0.97159 | 0 | 0 | 0 | 0 | 0 | 0 | -178790.7557 | -30458.9262 | -95079.8868 | 0 | 0 | 144825.2678 | 0 | 46724.6993 | 186057.145 | 0 | 0 | -144825.2678 | 139332.4457 | 159013.9928 | 69789.4924 | 12.4324 | 9.4026e-05 | 0.4904 | 0.70119 | 0.21916 | 3.4738 | 3.6712 | 0.1517 | 1.0547 | 2.1106e-10 | 0.84638
118.8813 | 8.9341 | 84.4279 | 12.5943 | 18.3252 | 6.041 | 1737.164 | 0.0095349 | 0 | 0.0095349 | 0 | 1135.6255 | 0.97159 | 0 | 0 | 0 | 0 | 0 | 0 | -178827.6251 | -30459.8561 | -95099.3973 | 0 | 0 | 144874.6394 | 0 | 46732.4655 | 186120.6439 | 0 | 0 | -144874.6394 | 139388.1784 | 159066.9944 | 69813.2853 | 12.4338 | 9.404e-05 | 0.49048 | 0.70121 | 0.21915 | 3.4739 | 3.6713 | 0.15167 | 1.0548 | 2.1106e-10 | 0.84648
118.8975 | 8.9352 | 84.4279 | 12.5911 | 18.3281 | 6.042 | 1737.4315 | 0.009498 | 0 | 0.009498 | 0 | 1135.8931 | 0.97159 | 0 | 0 | 0 | 0 | 0 | 0 | -178864.4596 | -30460.7851 | -95118.8895 | 0 | 0 | 144924.0244 | 0 | 46740.2243 | 186184.1597 | 0 | 0 | -144924.0244 | 139443.9353 | 159120.009 | 69837.0847 | 12.4353 | 9.4055e-05 | 0.49056 | 0.70123 | 0.21914 | 3.474 | 3.6714 | 0.15165 | 1.0549 | 2.1105e-10 | 0.84658
118.9137 | 8.9362 | 84.4279 | 12.5879 | 18.331 | 6.043 | 1737.6991 | 0.0095365 | 0 | 0.0095365 | 0 | 1136.1607 | 0.97159 | 0 | 0 | 0 | 0 | 0 | 0 | -178901.303 | -30461.7143 | -95138.3863 | 0 | 0 | 144973.4229 | 0 | 46747.985 | 186247.6923 | 0 | 0 | -144973.4229 | 139499.7073 | 159173.0365 | 69860.8906 | 12.4366 | 9.4069e-05 | 0.49064 | 0.70125 | 0.21912 | 3.4742 | 3.6715 | 0.15162 | 1.055 | 2.1105e-10 | 0.84668
118.9299 | 8.9373 | 84.4279 | 12.5847 | 18.3339 | 6.0439 | 1737.9668 | 0.0094997 | 0 | 0.0094997 | 0 | 1136.4284 | 0.97159 | 0 | 0 | 0 | 0 | 0 | 0 | -178938.1553 | -30462.6438 | -95157.8878 | 0 | 0 | 145022.8348 | 0 | 46755.7476 | 186311.2419 | 0 | 0 | -145022.8348 | 139555.4943 | 159226.0769 | 69884.7029 | 12.4381 | 9.4084e-05 | 0.49072 | 0.70127 | 0.21911 | 3.4743 | 3.6716 | 0.1516 | 1.0551 | 2.1104e-10 | 0.84678
118.9461 | 8.9384 | 84.4279 | 12.5815 | 18.3369 | 6.0449 | 1738.234 | 0.0095005 | 0 | 0.0095005 | 0 | 1136.6956 | 0.97159 | 0 | 0 | 0 | 0 | 0 | 0 | -178974.9435 | -30463.5716 | -95177.3554 | 0 | 0 | 145072.2601 | 0 | 46763.4967 | 186374.8083 | 0 | 0 | -145072.2601 | 139611.3116 | 159279.1303 | 69908.5217 | 12.4395 | 9.4098e-05 | 0.4908 | 0.70129 | 0.2191 | 3.4744 | 3.6717 | 0.15157 | 1.0552 | 2.1103e-10 | 0.84688
118.9718 | 8.94 | 84.4279 | 12.5764 | 18.3415 | 6.0464 | 1738.6598 | 0.009502 | 0 | 0.009502 | 0 | 1137.1213 | 0.97159 | 0 | 0 | 0 | 0 | 0 | 0 | -179033.5484 | -30465.0496 | -95208.368 | 0 | 0 | 145150.9986 | 0 | 46775.8413 | 186476.074 | 0 | 0 | -145150.9986 | 139700.2328 | 159363.6455 | 69946.467 | 12.4418 | 9.4121e-05 | 0.49093 | 0.70133 | 0.21907 | 3.4745 | 3.6718 | 0.15153 | 1.0553 | 2.1102e-10 | 0.84704
118.9976 | 8.9417 | 84.4279 | 12.5713 | 18.3462 | 6.048 | 1739.0857 | 0.0095034 | 0 | 0.0095034 | 0 | 1137.5471 | 0.97159 | 0 | 0 | 0 | 0 | 0 | 0 | -179092.1763 | -30466.5283 | -95239.3927 | 0 | 0 | 145229.7712 | 0 | 46788.1907 | 186577.3826 | 0 | 0 | -145229.7712 | 139789.1919 | 159448.1935 | 69984.4287 | 12.4441 | 9.4144e-05 | 0.49105 | 0.70136 | 0.21905 | 3.4747 | 3.6719 | 0.1515 | 1.0555 | 2.1101e-10 | 0.8472
119.1224 | 8.9498 | 84.4279 | 12.5467 | 18.3687 | 6.0554 | 1741.1498 | 0.0095115 | 0 | 0.0095115 | 0 | 1139.6112 | 0.97159 | 0 | 0 | 0 | 0 | 0 | 0 | -179376.3536 | -30473.6954 | -95389.7738 | 0 | 0 | 145611.6107 | 0 | 46848.0499 | 187068.4483 | 0 | 0 | -145611.6107 | 140220.3985 | 159857.9748 | 70168.4429 | 12.455 | 9.4256e-05 | 0.49167 | 0.70152 | 0.21895 | 3.4755 | 3.6726 | 0.15131 | 1.0562 | 2.1097e-10 | 0.84797
119.2471 | 8.9579 | 84.428 | 12.5221 | 18.3912 | 6.0628 | 1743.2179 | 0.0095179 | 0 | 0.0095179 | 0 | 1141.6794 | 0.97159 | 0 | 0 | 0 | 0 | 0 | 0 | -179661.0855 | -30480.8765 | -95540.4484 | 0 | 0 | 145994.2492 | 0 | 46908.0259 | 187560.5189 | 0 | 0 | -145994.2492 | 140652.493 | 160268.5245 | 70352.8422 | 12.4659 | 9.4368e-05 | 0.49229 | 0.70169 | 0.21885 | 3.4763 | 3.6732 | 0.15111 | 1.057 | 2.1092e-10 | 0.84873
119.3719 | 8.9659 | 84.428 | 12.4976 | 18.4137 | 6.0702 | 1745.2899 | 0.0095229 | 0 | 0.0095229 | 0 | 1143.7512 | 0.97159 | 0 | 0 | 0 | 0 | 0 | 0 | -179946.3261 | -30488.0705 | -95691.3922 | 0 | 0 | 146377.6873 | 0 | 46968.1091 | 188053.5948 | 0 | 0 | -146377.6873 | 141085.4857 | 160679.8425 | 70537.6268 | 12.4767 | 9.448e-05 | 0.49292 | 0.70185 | 0.21874 | 3.4771 | 3.6739 | 0.15092 | 1.0577 | 2.1088e-10 | 0.84949
119.3725 | 8.966 | 84.428 | 12.4974 | 18.4138 | 6.0703 | 1745.2996 | 0.009522 | 0 | 0.009522 | 0 | 1143.7609 | 0.97159 | 0 | 0 | 0 | 0 | 0 | 0 | -179947.6649 | -30488.1042 | -95692.1007 | 0 | 0 | 146379.4875 | 0 | 46968.3911 | 188055.9096 | 0 | 0 | -146379.4875 | 141087.5185 | 160681.7733 | 70538.4943 | 12.4768 | 9.4481e-05 | 0.49292 | 0.70185 | 0.21874 | 3.4771 | 3.6739 | 0.15092 | 1.0577 | 2.1088e-10 | 0.8495
119.3731 | 8.966 | 84.428 | 12.4973 | 18.4139 | 6.0703 | 1745.3094 | 0.009522 | 0 | 0.009522 | 0 | 1143.7706 | 0.97159 | 0 | 0 | 0 | 0 | 0 | 0 | -179949.0037 | -30488.138 | -95692.8091 | 0 | 0 | 146381.2876 | 0 | 46968.6731 | 188058.2244 | 0 | 0 | -146381.2876 | 141089.5513 | 160683.7042 | 70539.3619 | 12.4768 | 9.4481e-05 | 0.49292 | 0.70186 | 0.21874 | 3.4771 | 3.6739 | 0.15092 | 1.0577 | 2.1088e-10 | 0.8495
119.3736 | 8.9661 | 84.428 | 12.4972 | 18.414 | 6.0703 | 1745.3191 | 0.0095221 | 0 | 0.0095221 | 0 | 1143.7804 | 0.97159 | 0 | 0 | 0 | 0 | 0 | 0 | -179950.3425 | -30488.1718 | -95693.5176 | 0 | 0 | 146383.0878 | 0 | 46968.9551 | 188060.5393 | 0 | 0 | -146383.0878 | 141091.5842 | 160685.635 | 70540.2294 | 12.4769 | 9.4482e-05 | 0.49292 | 0.70186 | 0.21874 | 3.4771 | 3.6739 | 0.15092 | 1.0577 | 2.1088e-10 | 0.8495
119.3742 | 8.9661 | 84.428 | 12.4971 | 18.4141 | 6.0704 | 1745.3288 | 0.0095221 | 0 | 0.0095221 | 0 | 1143.7901 | 0.97159 | 0 | 0 | 0 | 0 | 0 | 0 | -179951.6813 | -30488.2055 | -95694.226 | 0 | 0 | 146384.888 | 0 | 46969.2371 | 188062.8541 | 0 | 0 | -146384.888 | 141093.617 | 160687.5659 | 70541.097 | 12.4769 | 9.4482e-05 | 0.49293 | 0.70186 | 0.21874 | 3.4772 | 3.6739 | 0.15092 | 1.0577 | 2.1088e-10 | 0.84951
119.3748 | 8.9661 | 84.428 | 12.497 | 18.4142 | 6.0704 | 1745.3385 | 0.0095221 | 0 | 0.0095221 | 0 | 1143.7998 | 0.97159 | 0 | 0 | 0 | 0 | 0 | 0 | -179953.0201 | -30488.2393 | -95694.9345 | 0 | 0 | 146386.6882 | 0 | 46969.5191 | 188065.169 | 0 | 0 | -146386.6882 | 141095.6499 | 160689.4968 | 70541.9645 | 12.477 | 9.4483e-05 | 0.49293 | 0.70186 | 0.21874 | 3.4772 | 3.6739 | 0.15092 | 1.0577 | 2.1088e-10 | 0.84951
119.376 | 8.9662 | 84.428 | 12.4968 | 18.4144 | 6.0705 | 1745.358 | 0.0095222 | 0 | 0.0095222 | 0 | 1143.8193 | 0.97159 | 0 | 0 | 0 | 0 | 0 | 0 | -179955.6977 | -30488.3068 | -95696.3515 | 0 | 0 | 146390.2887 | 0 | 46970.0831 | 188069.7989 | 0 | 0 | -146390.2887 | 141099.7158 | 160693.3586 | 70543.6996 | 12.4771 | 9.4484e-05 | 0.49294 | 0.70186 | 0.21874 | 3.4772 | 3.6739 | 0.15092 | 1.0578 | 2.1088e-10 | 0.84952
119.3772 | 8.9663 | 84.428 | 12.4965 | 18.4147 | 6.0705 | 1745.3774 | 0.0095222 | 0 | 0.0095222 | 0 | 1143.8387 | 0.97159 | 0 | 0 | 0 | 0 | 0 | 0 | -179958.3754 | -30488.3744 | -95697.7684 | 0 | 0 | 146393.8893 | 0 | 46970.6472 | 188074.4289 | 0 | 0 | -146393.8893 | 141103.7817 | 160697.2205 | 70545.4348 | 12.4772 | 9.4485e-05 | 0.49294 | 0.70186 | 0.21874 | 3.4772 | 3.6739 | 0.15092 | 1.0578 | 2.1087e-10 | 0.84953
119.3783 | 8.9664 | 84.428 | 12.4963 | 18.4149 | 6.0706 | 1745.3969 | 0.0095223 | 0 | 0.0095223 | 0 | 1143.8582 | 0.97159 | 0 | 0 | 0 | 0 | 0 | 0 | -179961.0531 | -30488.4419 | -95699.1855 | 0 | 0 | 146397.4899 | 0 | 46971.2112 | 188079.0589 | 0 | 0 | -146397.4899 | 141107.8477 | 160701.0825 | 70547.17 | 12.4773 | 9.4486e-05 | 0.49295 | 0.70186 | 0.21874 | 3.4772 | 3.6739 | 0.15091 | 1.0578 | 2.1087e-10 | 0.84953
119.39 | 8.9671 | 84.428 | 12.494 | 18.417 | 6.0713 | 1745.5914 | 0.0095231 | 0 | 0.0095231 | 0 | 1144.0527 | 0.97159 | 0 | 0 | 0 | 0 | 0 | 0 | -179987.8333 | -30489.1173 | -95713.357 | 0 | 0 | 146433.5 | 0 | 46976.8522 | 188125.3643 | 0 | 0 | -146433.5 | 141148.5121 | 160739.7059 | 70564.5238 | 12.4783 | 9.4496e-05 | 0.49301 | 0.70188 | 0.21873 | 3.4773 | 3.674 | 0.1509 | 1.0578 | 2.1087e-10 | 0.8496
119.4017 | 8.9679 | 84.428 | 12.4917 | 18.4191 | 6.072 | 1745.7859 | 0.0095237 | 0 | 0.0095237 | 0 | 1144.2472 | 0.97159 | 0 | 0 | 0 | 0 | 0 | 0 | -180014.6183 | -30489.7929 | -95727.5311 | 0 | 0 | 146469.5172 | 0 | 46982.4942 | 188171.6785 | 0 | 0 | -146469.5172 | 141189.1843 | 160778.3361 | 70581.881 | 12.4793 | 9.4507e-05 | 0.49306 | 0.70189 | 0.21872 | 3.4773 | 3.674 | 0.15088 | 1.0579 | 2.1087e-10 | 0.84968
119.4134 | 8.9686 | 84.428 | 12.4894 | 18.4212 | 6.0727 | 1745.9805 | 0.0095243 | 0 | 0.0095243 | 0 | 1144.4418 | 0.97159 | 0 | 0 | 0 | 0 | 0 | 0 | -180041.4081 | -30490.4685 | -95741.7077 | 0 | 0 | 146505.5414 | 0 | 46988.1372 | 188218.0015 | 0 | 0 | -146505.5414 | 141229.8643 | 160816.973 | 70599.2417 | 12.4803 | 9.4517e-05 | 0.49312 | 0.70191 | 0.21871 | 3.4774 | 3.6741 | 0.15086 | 1.058 | 2.1086e-10 | 0.84975
119.5305 | 8.9761 | 84.428 | 12.4664 | 18.4423 | 6.0797 | 1747.9284 | 0.009532 | 0 | 0.009532 | 0 | 1146.3897 | 0.97159 | 0 | 0 | 0 | 0 | 0 | 0 | -180309.5873 | -30497.2322 | -95883.623 | 0 | 0 | 146866.1709 | 0 | 47044.6266 | 188681.7188 | 0 | 0 | -146866.1709 | 141637.0922 | 161203.714 | 70773.0345 | 12.4903 | 9.4623e-05 | 0.49371 | 0.70206 | 0.21861 | 3.4782 | 3.6747 | 0.15068 | 1.0587 | 2.1082e-10 | 0.85046
119.6475 | 8.9836 | 84.428 | 12.4434 | 18.4634 | 6.0866 | 1749.8799 | 0.0095379 | 0 | 0.0095379 | 0 | 1148.3412 | 0.97159 | 0 | 0 | 0 | 0 | 0 | 0 | -180578.2578 | -30504.0082 | -96025.7982 | 0 | 0 | 147227.5048 | 0 | 47101.2194 | 189146.3214 | 0 | 0 | -147227.5048 | 142045.102 | 161591.1308 | 70947.1667 | 12.5004 | 9.4729e-05 | 0.4943 | 0.70222 | 0.21851 | 3.4789 | 3.6753 | 0.1505 | 1.0594 | 2.1077e-10 | 0.85117
119.7645 | 8.9911 | 84.4281 | 12.4204 | 18.4845 | 6.0936 | 1751.8348 | 0.0095425 | 0 | 0.0095425 | 0 | 1150.2959 | 0.97159 | 0 | 0 | 0 | 0 | 0 | 0 | -180847.3759 | -30510.7956 | -96168.2103 | 0 | 0 | 147589.5435 | 0 | 47157.9066 | 189611.8098 | 0 | 0 | -147589.5435 | 142453.9032 | 161979.2234 | 71121.6386 | 12.5103 | 9.4834e-05 | 0.4949 | 0.70237 | 0.21842 | 3.4797 | 3.6759 | 0.15032 | 1.0601 | 2.1073e-10 | 0.85188
119.7651 | 8.9911 | 84.4281 | 12.4203 | 18.4846 | 6.0936 | 1751.8445 | 0.0095416 | 0 | 0.0095416 | 0 | 1150.3056 | 0.97159 | 0 | 0 | 0 | 0 | 0 | 0 | -180848.7123 | -30510.8293 | -96168.9175 | 0 | 0 | 147591.3417 | 0 | 47158.1881 | 189614.1218 | 0 | 0 | -147591.3417 | 142455.9338 | 161981.1508 | 71122.5053 | 12.5104 | 9.4835e-05 | 0.4949 | 0.70238 | 0.21842 | 3.4797 | 3.6759 | 0.15032 | 1.0601 | 2.1073e-10 | 0.85188
119.7657 | 8.9912 | 84.4281 | 12.4201 | 18.4847 | 6.0936 | 1751.8542 | 0.0095416 | 0 | 0.0095416 | 0 | 1150.3153 | 0.97159 | 0 | 0 | 0 | 0 | 0 | 0 | -180850.0487 | -30510.863 | -96169.6247 | 0 | 0 | 147593.14 | 0 | 47158.4696 | 189616.4339 | 0 | 0 | -147593.14 | 142457.9643 | 161983.0783 | 71123.3719 | 12.5104 | 9.4835e-05 | 0.4949 | 0.70238 | 0.21842 | 3.4797 | 3.6759 | 0.15032 | 1.0601 | 2.1073e-10 | 0.85188
119.7663 | 8.9912 | 84.4281 | 12.42 | 18.4848 | 6.0937 | 1751.8639 | 0.0095417 | 0 | 0.0095417 | 0 | 1150.325 | 0.97159 | 0 | 0 | 0 | 0 | 0 | 0 | -180851.3851 | -30510.8967 | -96170.3319 | 0 | 0 | 147594.9383 | 0 | 47158.7511 | 189618.746 | 0 | 0 | -147594.9383 | 142459.9949 | 161985.0058 | 71124.2385 | 12.5105 | 9.4836e-05 | 0.49491 | 0.70238 | 0.21842 | 3.4797 | 3.676 | 0.15032 | 1.0601 | 2.1073e-10 | 0.85189
119.7668 | 8.9912 | 84.4281 | 12.4199 | 18.485 | 6.0937 | 1751.8736 | 0.0095417 | 0 | 0.0095417 | 0 | 1150.3348 | 0.97159 | 0 | 0 | 0 | 0 | 0 | 0 | -180852.7215 | -30510.9304 | -96171.0391 | 0 | 0 | 147596.7366 | 0 | 47159.0326 | 189621.0581 | 0 | 0 | -147596.7366 | 142462.0256 | 161986.9334 | 71125.1051 | 12.5105 | 9.4837e-05 | 0.49491 | 0.70238 | 0.21841 | 3.4797 | 3.676 | 0.15032 | 1.0601 | 2.1073e-10 | 0.85189
119.7674 | 8.9913 | 84.4281 | 12.4198 | 18.4851 | 6.0937 | 1751.8833 | 0.0095417 | 0 | 0.0095417 | 0 | 1150.3445 | 0.97159 | 0 | 0 | 0 | 0 | 0 | 0 | -180854.0579 | -30510.9641 | -96171.7463 | 0 | 0 | 147598.535 | 0 | 47159.3141 | 189623.3703 | 0 | 0 | -147598.535 | 142464.0562 | 161988.8609 | 71125.9718 | 12.5106 | 9.4837e-05 | 0.49491 | 0.70238 | 0.21841 | 3.4797 | 3.676 | 0.15031 | 1.0601 | 2.1073e-10 | 0.85189
119.7686 | 8.9913 | 84.4281 | 12.4196 | 18.4853 | 6.0938 | 1751.9027 | 0.0095418 | 0 | 0.0095418 | 0 | 1150.3639 | 0.97159 | 0 | 0 | 0 | 0 | 0 | 0 | -180856.7308 | -30511.0315 | -96173.1607 | 0 | 0 | 147602.1317 | 0 | 47159.8771 | 189627.9946 | 0 | 0 | -147602.1317 | 142468.1175 | 161992.716 | 71127.7051 | 12.5106 | 9.4838e-05 | 0.49492 | 0.70238 | 0.21841 | 3.4797 | 3.676 | 0.15031 | 1.0601 | 2.1073e-10 | 0.8519
119.7697 | 8.9914 | 84.4281 | 12.4193 | 18.4855 | 6.0939 | 1751.9221 | 0.0095419 | 0 | 0.0095419 | 0 | 1150.3833 | 0.97159 | 0 | 0 | 0 | 0 | 0 | 0 | -180859.4037 | -30511.0989 | -96174.5751 | 0 | 0 | 147605.7285 | 0 | 47160.4401 | 189632.619 | 0 | 0 | -147605.7285 | 142472.1789 | 161996.5712 | 71129.4384 | 12.5107 | 9.4839e-05 | 0.49492 | 0.70238 | 0.21841 | 3.4798 | 3.676 | 0.15031 | 1.0601 | 2.1073e-10 | 0.85191
119.7709 | 8.9915 | 84.4281 | 12.4191 | 18.4857 | 6.0939 | 1751.9415 | 0.0095419 | 0 | 0.0095419 | 0 | 1150.4027 | 0.97159 | 0 | 0 | 0 | 0 | 0 | 0 | -180862.0766 | -30511.1663 | -96175.9896 | 0 | 0 | 147609.3253 | 0 | 47161.0031 | 189637.2435 | 0 | 0 | -147609.3253 | 142476.2404 | 162000.4265 | 71131.1718 | 12.5108 | 9.484e-05 | 0.49493 | 0.70238 | 0.21841 | 3.4798 | 3.676 | 0.15031 | 1.0601 | 2.1073e-10 | 0.85191
119.7825 | 8.9922 | 84.4281 | 12.4168 | 18.4878 | 6.0946 | 1752.1357 | 0.0095427 | 0 | 0.0095427 | 0 | 1150.5969 | 0.97159 | 0 | 0 | 0 | 0 | 0 | 0 | -180888.8088 | -30511.8405 | -96190.1358 | 0 | 0 | 147645.2977 | 0 | 47166.634 | 189683.4935 | 0 | 0 | -147645.2977 | 142516.8595 | 162038.9828 | 71148.5074 | 12.5118 | 9.4851e-05 | 0.49499 | 0.7024 | 0.2184 | 3.4798 | 3.676 | 0.15029 | 1.0602 | 2.1072e-10 | 0.85198
119.7941 | 8.993 | 84.4281 | 12.4146 | 18.4899 | 6.0953 | 1752.3299 | 0.0095433 | 0 | 0.0095433 | 0 | 1150.7911 | 0.97159 | 0 | 0 | 0 | 0 | 0 | 0 | -180915.5459 | -30512.5148 | -96204.2845 | 0 | 0 | 147681.277 | 0 | 47172.2659 | 189729.7522 | 0 | 0 | -147681.277 | 142557.4863 | 162077.5458 | 71165.8464 | 12.5128 | 9.4861e-05 | 0.49505 | 0.70241 | 0.21839 | 3.4799 | 3.6761 | 0.15027 | 1.0603 | 2.1072e-10 | 0.85205
119.8057 | 8.9937 | 84.4281 | 12.4123 | 18.492 | 6.096 | 1752.5242 | 0.0095438 | 0 | 0.0095438 | 0 | 1150.9853 | 0.97159 | 0 | 0 | 0 | 0 | 0 | 0 | -180942.2876 | -30513.1893 | -96218.4357 | 0 | 0 | 147717.2633 | 0 | 47177.8988 | 189776.0196 | 0 | 0 | -147717.2633 | 142598.1208 | 162116.1154 | 71183.1888 | 12.5138 | 9.4872e-05 | 0.49511 | 0.70243 | 0.21838 | 3.48 | 3.6762 | 0.15025 | 1.0603 | 2.1072e-10 | 0.85212
119.9219 | 9.0011 | 84.4281 | 12.3895 | 18.5129 | 6.1029 | 1754.4685 | 0.0095514 | 0 | 0.0095514 | 0 | 1152.9297 | 0.97159 | 0 | 0 | 0 | 0 | 0 | 0 | -181209.982 | -30519.9407 | -96360.0944 | 0 | 0 | 148077.508 | 0 | 47234.2861 | 190239.174 | 0 | 0 | -148077.508 | 143004.8879 | 162502.1775 | 71356.7962 | 12.5236 | 9.4977e-05 | 0.4957 | 0.70258 | 0.21829 | 3.4808 | 3.6768 | 0.15007 | 1.0611 | 2.1067e-10 | 0.85282
120.038 | 9.0084 | 84.4281 | 12.3667 | 18.5339 | 6.1098 | 1756.4164 | 0.0095571 | 0 | 0.0095571 | 0 | 1154.8776 | 0.97159 | 0 | 0 | 0 | 0 | 0 | 0 | -181478.1604 | -30526.7043 | -96502.0092 | 0 | 0 | 148438.4478 | 0 | 47290.7752 | 190703.2015 | 0 | 0 | -148438.4478 | 143412.4263 | 162888.905 | 71530.7385 | 12.5333 | 9.5082e-05 | 0.4963 | 0.70274 | 0.21819 | 3.4815 | 3.6774 | 0.14989 | 1.0618 | 2.1063e-10 | 0.85352
120.1542 | 9.0158 | 84.4281 | 12.344 | 18.5548 | 6.1167 | 1758.3677 | 0.0095616 | 0 | 0.0095616 | 0 | 1156.8287 | 0.97159 | 0 | 0 | 0 | 0 | 0 | 0 | -181746.779 | -30533.4791 | -96644.157 | 0 | 0 | 148800.0829 | 0 | 47347.3572 | 191168.1025 | 0 | 0 | -148800.0829 | 143820.7453 | 163276.2977 | 71705.016 | 12.543 | 9.5188e-05 | 0.4969 | 0.7029 | 0.21809 | 3.4823 | 3.678 | 0.14971 | 1.0625 | 2.1059e-10 | 0.85421
120.1547 | 9.0158 | 84.4281 | 12.3439 | 18.5549 | 6.1168 | 1758.3774 | 0.0095607 | 0 | 0.0095607 | 0 | 1156.8384 | 0.97159 | 0 | 0 | 0 | 0 | 0 | 0 | -181748.1195 | -30533.5129 | -96644.8663 | 0 | 0 | 148801.8879 | 0 | 47347.6395 | 191170.4229 | 0 | 0 | -148801.8879 | 143822.7834 | 163278.2311 | 71705.8858 | 12.5431 | 9.5189e-05 | 0.4969 | 0.7029 | 0.21809 | 3.4823 | 3.678 | 0.14971 | 1.0625 | 2.1059e-10 | 0.85422
120.1553 | 9.0158 | 84.4281 | 12.3437 | 18.555 | 6.1168 | 1758.3871 | 0.0095607 | 0 | 0.0095607 | 0 | 1156.8482 | 0.97159 | 0 | 0 | 0 | 0 | 0 | 0 | -181749.4599 | -30533.5467 | -96645.5756 | 0 | 0 | 148803.693 | 0 | 47347.9219 | 191172.7433 | 0 | 0 | -148803.693 | 143824.8215 | 163280.1645 | 71706.7557 | 12.5431 | 9.5189e-05 | 0.4969 | 0.7029 | 0.21809 | 3.4823 | 3.678 | 0.14971 | 1.0625 | 2.1059e-10 | 0.85422
120.1559 | 9.0159 | 84.4281 | 12.3436 | 18.5551 | 6.1168 | 1758.3969 | 0.0095608 | 0 | 0.0095608 | 0 | 1156.8579 | 0.97159 | 0 | 0 | 0 | 0 | 0 | 0 | -181750.8003 | -30533.5805 | -96646.2849 | 0 | 0 | 148805.498 | 0 | 47348.2042 | 191175.0638 | 0 | 0 | -148805.498 | 143826.8596 | 163282.0979 | 71707.6256 | 12.5432 | 9.519e-05 | 0.49691 | 0.7029 | 0.21809 | 3.4823 | 3.678 | 0.14971 | 1.0625 | 2.1059e-10 | 0.85422
120.1565 | 9.0159 | 84.4281 | 12.3435 | 18.5552 | 6.1169 | 1758.4066 | 0.0095608 | 0 | 0.0095608 | 0 | 1156.8677 | 0.97159 | 0 | 0 | 0 | 0 | 0 | 0 | -181752.1407 | -30533.6143 | -96646.9943 | 0 | 0 | 148807.3031 | 0 | 47348.4866 | 191177.3843 | 0 | 0 | -148807.3031 | 143828.8977 | 163284.0313 | 71708.4955 | 12.5432 | 9.519e-05 | 0.49691 | 0.7029 | 0.21809 | 3.4823 | 3.678 | 0.14971 | 1.0625 | 2.1059e-10 | 0.85423
120.1571 | 9.0159 | 84.4281 | 12.3434 | 18.5553 | 6.1169 | 1758.4164 | 0.0095608 | 0 | 0.0095608 | 0 | 1156.8774 | 0.97159 | 0 | 0 | 0 | 0 | 0 | 0 | -181753.4812 | -30533.6481 | -96647.7036 | 0 | 0 | 148809.1082 | 0 | 47348.7689 | 191179.7047 | 0 | 0 | -148809.1082 | 143830.9358 | 163285.9648 | 71709.3654 | 12.5433 | 9.5191e-05 | 0.49691 | 0.7029 | 0.21809 | 3.4823 | 3.678 | 0.14971 | 1.0625 | 2.1059e-10 | 0.85423
120.1582 | 9.016 | 84.4281 | 12.3432 | 18.5555 | 6.117 | 1758.4358 | 0.0095609 | 0 | 0.0095609 | 0 | 1156.8969 | 0.97159 | 0 | 0 | 0 | 0 | 0 | 0 | -181756.1621 | -30533.7157 | -96649.1223 | 0 | 0 | 148812.7184 | 0 | 47349.3336 | 191184.3458 | 0 | 0 | -148812.7184 | 143835.0121 | 163289.8318 | 71711.1052 | 12.5433 | 9.5192e-05 | 0.49692 | 0.7029 | 0.21809 | 3.4823 | 3.678 | 0.14971 | 1.0625 | 2.1058e-10 | 0.85424
120.1594 | 9.0161 | 84.4281 | 12.3429 | 18.5558 | 6.117 | 1758.4553 | 0.0095609 | 0 | 0.0095609 | 0 | 1156.9163 | 0.97159 | 0 | 0 | 0 | 0 | 0 | 0 | -181758.843 | -30533.7833 | -96650.541 | 0 | 0 | 148816.3288 | 0 | 47349.8984 | 191188.9869 | 0 | 0 | -148816.3288 | 143839.0886 | 163293.6988 | 71712.8451 | 12.5434 | 9.5193e-05 | 0.49693 | 0.7029 | 0.21809 | 3.4823 | 3.678 | 0.14971 | 1.0625 | 2.1058e-10 | 0.85425
120.1605 | 9.0162 | 84.4281 | 12.3427 | 18.556 | 6.1171 | 1758.4748 | 0.009561 | 0 | 0.009561 | 0 | 1156.9358 | 0.97159 | 0 | 0 | 0 | 0 | 0 | 0 | -181761.524 | -30533.851 | -96651.9597 | 0 | 0 | 148819.9391 | 0 | 47350.4631 | 191193.6281 | 0 | 0 | -148819.9391 | 143843.165 | 163297.5659 | 71714.585 | 12.5435 | 9.5194e-05 | 0.49693 | 0.7029 | 0.21808 | 3.4823 | 3.678 | 0.1497 | 1.0625 | 2.1058e-10 | 0.85425
120.1721 | 9.0169 | 84.4281 | 12.3404 | 18.5581 | 6.1178 | 1758.6695 | 0.0095618 | 0 | 0.0095618 | 0 | 1157.1306 | 0.97159 | 0 | 0 | 0 | 0 | 0 | 0 | -181788.3368 | -30534.5272 | -96666.1485 | 0 | 0 | 148856.0467 | 0 | 47356.1109 | 191240.0451 | 0 | 0 | -148856.0467 | 143883.9341 | 163336.2404 | 71731.9857 | 12.5445 | 9.5204e-05 | 0.49699 | 0.70292 | 0.21807 | 3.4824 | 3.6781 | 0.14969 | 1.0626 | 2.1058e-10 | 0.85432
120.1837 | 9.0176 | 84.4281 | 12.3382 | 18.5601 | 6.1185 | 1758.8643 | 0.0095623 | 0 | 0.0095623 | 0 | 1157.3253 | 0.97159 | 0 | 0 | 0 | 0 | 0 | 0 | -181815.1544 | -30535.2036 | -96680.3399 | 0 | 0 | 148892.1612 | 0 | 47361.7598 | 191286.4707 | 0 | 0 | -148892.1612 | 143924.7109 | 163374.9215 | 71749.3899 | 12.5455 | 9.5215e-05 | 0.49705 | 0.70294 | 0.21806 | 3.4825 | 3.6782 | 0.14967 | 1.0627 | 2.1058e-10 | 0.85439
120.1953 | 9.0184 | 84.4281 | 12.3359 | 18.5622 | 6.1192 | 1759.0591 | 0.0095629 | 0 | 0.0095629 | 0 | 1157.5202 | 0.97159 | 0 | 0 | 0 | 0 | 0 | 0 | -181841.9766 | -30535.88 | -96694.5337 | 0 | 0 | 148928.2826 | 0 | 47367.4096 | 191332.905 | 0 | 0 | -148928.2826 | 143965.4954 | 163413.6093 | 71766.7973 | 12.5464 | 9.5225e-05 | 0.49711 | 0.70295 | 0.21805 | 3.4826 | 3.6782 | 0.14965 | 1.0627 | 2.1057e-10 | 0.85446
120.3111 | 9.0256 | 84.4282 | 12.3132 | 18.5831 | 6.1261 | 1761.0094 | 0.0095704 | 0 | 0.0095704 | 0 | 1159.4704 | 0.97159 | 0 | 0 | 0 | 0 | 0 | 0 | -182110.4748 | -30542.6517 | -96836.6177 | 0 | 0 | 149289.8773 | 0 | 47423.9662 | 191797.7264 | 0 | 0 | -149289.8773 | 144373.7602 | 163800.8506 | 71941.0553 | 12.556 | 9.5331e-05 | 0.49771 | 0.70311 | 0.21796 | 3.4833 | 3.6788 | 0.14947 | 1.0634 | 2.1053e-10 | 0.85515
120.4269 | 9.0329 | 84.4282 | 12.2906 | 18.604 | 6.133 | 1762.9631 | 0.0095759 | 0 | 0.0095759 | 0 | 1161.4241 | 0.97159 | 0 | 0 | 0 | 0 | 0 | 0 | -182379.4542 | -30549.4356 | -96978.9564 | 0 | 0 | 149652.1643 | 0 | 47480.6241 | 192263.4172 | 0 | 0 | -149652.1643 | 144782.7931 | 164188.7533 | 72115.6469 | 12.5655 | 9.5437e-05 | 0.49832 | 0.70326 | 0.21786 | 3.4841 | 3.6795 | 0.14929 | 1.0642 | 2.1048e-10 | 0.85584
120.5428 | 9.0401 | 84.4282 | 12.268 | 18.6249 | 6.1398 | 1764.9201 | 0.0095802 | 0 | 0.0095802 | 0 | 1163.381 | 0.97159 | 0 | 0 | 0 | 0 | 0 | 0 | -182648.8709 | -30556.2304 | -97121.5265 | 0 | 0 | 150015.1441 | 0 | 47537.3742 | 192729.9779 | 0 | 0 | -150015.1441 | 145192.6037 | 164577.3174 | 72290.5724 | 12.575 | 9.5543e-05 | 0.49893 | 0.70342 | 0.21776 | 3.4849 | 3.6801 | 0.14911 | 1.0649 | 2.1044e-10 | 0.85652
120.5433 | 9.0401 | 84.4282 | 12.2678 | 18.625 | 6.1399 | 1764.9299 | 0.0095794 | 0 | 0.0095794 | 0 | 1163.3908 | 0.97159 | 0 | 0 | 0 | 0 | 0 | 0 | -182650.2159 | -30556.2644 | -97122.2382 | 0 | 0 | 150016.9565 | 0 | 47537.6575 | 192732.3075 | 0 | 0 | -150016.9565 | 145194.65 | 164579.2574 | 72291.4458 | 12.575 | 9.5543e-05 | 0.49893 | 0.70342 | 0.21776 | 3.4849 | 3.6801 | 0.1491 | 1.0649 | 2.1044e-10 | 0.85652
120.5439 | 9.0402 | 84.4282 | 12.2677 | 18.6251 | 6.1399 | 1764.9396 | 0.0095794 | 0 | 0.0095794 | 0 | 1163.4006 | 0.97159 | 0 | 0 | 0 | 0 | 0 | 0 | -182651.5608 | -30556.2983 | -97122.9499 | 0 | 0 | 150018.769 | 0 | 47537.9408 | 192734.6371 | 0 | 0 | -150018.769 | 145196.6963 | 164581.1974 | 72292.3193 | 12.5751 | 9.5544e-05 | 0.49893 | 0.70342 | 0.21776 | 3.4849 | 3.6801 | 0.1491 | 1.0649 | 2.1044e-10 | 0.85653
120.5445 | 9.0402 | 84.4282 | 12.2676 | 18.6252 | 6.1399 | 1764.9494 | 0.0095794 | 0 | 0.0095794 | 0 | 1163.4103 | 0.97159 | 0 | 0 | 0 | 0 | 0 | 0 | -182652.9057 | -30556.3322 | -97123.6616 | 0 | 0 | 150020.5815 | 0 | 47538.2241 | 192736.9667 | 0 | 0 | -150020.5815 | 145198.7427 | 164583.1374 | 72293.1927 | 12.5751 | 9.5544e-05 | 0.49894 | 0.70342 | 0.21776 | 3.4849 | 3.6801 | 0.1491 | 1.0649 | 2.1044e-10 | 0.85653
120.5451 | 9.0402 | 84.4282 | 12.2675 | 18.6253 | 6.14 | 1764.9592 | 0.0095795 | 0 | 0.0095795 | 0 | 1163.4201 | 0.97159 | 0 | 0 | 0 | 0 | 0 | 0 | -182654.2507 | -30556.3661 | -97124.3733 | 0 | 0 | 150022.394 | 0 | 47538.5074 | 192739.2964 | 0 | 0 | -150022.394 | 145200.7891 | 164585.0775 | 72294.0662 | 12.5752 | 9.5545e-05 | 0.49894 | 0.70342 | 0.21776 | 3.4849 | 3.6801 | 0.1491 | 1.0649 | 2.1044e-10 | 0.85653
120.5456 | 9.0403 | 84.4282 | 12.2674 | 18.6254 | 6.14 | 1764.969 | 0.0095795 | 0 | 0.0095795 | 0 | 1163.4299 | 0.97159 | 0 | 0 | 0 | 0 | 0 | 0 | -182655.5956 | -30556.4 | -97125.0851 | 0 | 0 | 150024.2065 | 0 | 47538.7907 | 192741.6261 | 0 | 0 | -150024.2065 | 145202.8355 | 164587.0175 | 72294.9397 | 12.5752 | 9.5545e-05 | 0.49894 | 0.70342 | 0.21776 | 3.4849 | 3.6801 | 0.1491 | 1.0649 | 2.1044e-10 | 0.85654
120.5468 | 9.0404 | 84.4282 | 12.2672 | 18.6256 | 6.1401 | 1764.9885 | 0.0095795 | 0 | 0.0095795 | 0 | 1163.4494 | 0.97159 | 0 | 0 | 0 | 0 | 0 | 0 | -182658.2856 | -30556.4679 | -97126.5085 | 0 | 0 | 150027.8316 | 0 | 47539.3573 | 192746.2856 | 0 | 0 | -150027.8316 | 145206.9283 | 164590.8977 | 72296.6867 | 12.5753 | 9.5546e-05 | 0.49895 | 0.70343 | 0.21776 | 3.4849 | 3.6801 | 0.1491 | 1.0649 | 2.1044e-10 | 0.85654
120.548 | 9.0404 | 84.4282 | 12.2669 | 18.6258 | 6.1401 | 1765.008 | 0.0095796 | 0 | 0.0095796 | 0 | 1163.4689 | 0.97159 | 0 | 0 | 0 | 0 | 0 | 0 | -182660.9755 | -30556.5357 | -97127.932 | 0 | 0 | 150031.4568 | 0 | 47539.9239 | 192750.9451 | 0 | 0 | -150031.4568 | 145211.0212 | 164594.7779 | 72298.4337 | 12.5754 | 9.5548e-05 | 0.49895 | 0.70343 | 0.21776 | 3.4849 | 3.6801 | 0.1491 | 1.0649 | 2.1044e-10 | 0.85655
120.5491 | 9.0405 | 84.4282 | 12.2667 | 18.626 | 6.1402 | 1765.0276 | 0.0095797 | 0 | 0.0095797 | 0 | 1163.4885 | 0.97159 | 0 | 0 | 0 | 0 | 0 | 0 | -182663.6656 | -30556.6036 | -97129.3555 | 0 | 0 | 150035.082 | 0 | 47540.4905 | 192755.6047 | 0 | 0 | -150035.082 | 145215.1142 | 164598.6583 | 72300.1808 | 12.5755 | 9.5549e-05 | 0.49896 | 0.70343 | 0.21776 | 3.4849 | 3.6801 | 0.1491 | 1.0649 | 2.1044e-10 | 0.85656
120.5607 | 9.0412 | 84.4282 | 12.2645 | 18.6281 | 6.1409 | 1765.223 | 0.0095804 | 0 | 0.0095804 | 0 | 1163.6839 | 0.97159 | 0 | 0 | 0 | 0 | 0 | 0 | -182690.5686 | -30557.2821 | -97143.5921 | 0 | 0 | 150071.3381 | 0 | 47546.1574 | 192802.2057 | 0 | 0 | -150071.3381 | 145256.0484 | 164637.465 | 72317.6531 | 12.5764 | 9.5559e-05 | 0.49902 | 0.70344 | 0.21775 | 3.485 | 3.6802 | 0.14908 | 1.065 | 2.1043e-10 | 0.85663
120.5722 | 9.0419 | 84.4282 | 12.2622 | 18.6302 | 6.1416 | 1765.4184 | 0.0095809 | 0 | 0.0095809 | 0 | 1163.8793 | 0.97159 | 0 | 0 | 0 | 0 | 0 | 0 | -182717.4764 | -30557.9607 | -97157.8312 | 0 | 0 | 150107.6011 | 0 | 47551.8252 | 192848.8154 | 0 | 0 | -150107.6011 | 145296.9902 | 164676.2783 | 72335.1288 | 12.5774 | 9.557e-05 | 0.49908 | 0.70346 | 0.21774 | 3.4851 | 3.6803 | 0.14906 | 1.0651 | 2.1043e-10 | 0.85669
120.5838 | 9.0427 | 84.4282 | 12.26 | 18.6323 | 6.1423 | 1765.6139 | 0.0095815 | 0 | 0.0095815 | 0 | 1164.0748 | 0.97159 | 0 | 0 | 0 | 0 | 0 | 0 | -182744.3888 | -30558.6395 | -97172.0727 | 0 | 0 | 150143.871 | 0 | 47557.4941 | 192895.4337 | 0 | 0 | -150143.871 | 145337.9397 | 164715.0982 | 72352.6078 | 12.5783 | 9.558e-05 | 0.49914 | 0.70348 | 0.21773 | 3.4852 | 3.6803 | 0.14904 | 1.0651 | 2.1042e-10 | 0.85676
120.6993 | 9.0498 | 84.4282 | 12.2374 | 18.6531 | 6.1491 | 1767.5707 | 0.0095889 | 0 | 0.0095889 | 0 | 1166.0316 | 0.97159 | 0 | 0 | 0 | 0 | 0 | 0 | -183013.7878 | -30565.4339 | -97314.6334 | 0 | 0 | 150506.9496 | 0 | 47614.2404 | 193362.0935 | 0 | 0 | -150506.9496 | 145747.8531 | 165103.659 | 72527.5809 | 12.5877 | 9.5686e-05 | 0.49975 | 0.70363 | 0.21763 | 3.486 | 3.6809 | 0.14886 | 1.0659 | 2.1038e-10 | 0.85744
120.8149 | 9.057 | 84.4282 | 12.2149 | 18.6739 | 6.156 | 1769.5309 | 0.0095943 | 0 | 0.0095943 | 0 | 1167.9918 | 0.97159 | 0 | 0 | 0 | 0 | 0 | 0 | -183283.6658 | -30572.2404 | -97457.4476 | 0 | 0 | 150870.7185 | 0 | 47671.0876 | 193829.6198 | 0 | 0 | -150870.7185 | 146158.5322 | 165492.8777 | 72702.8867 | 12.597 | 9.5792e-05 | 0.50037 | 0.70379 | 0.21753 | 3.4867 | 3.6816 | 0.14868 | 1.0666 | 2.1034e-10 | 0.85812
120.9305 | 9.0641 | 84.4283 | 12.1923 | 18.6948 | 6.1629 | 1771.4944 | 0.0095985 | 0 | 0.0095985 | 0 | 1169.9552 | 0.97159 | 0 | 0 | 0 | 0 | 0 | 0 | -183553.9783 | -30579.0578 | -97600.4918 | 0 | 0 | 151235.1779 | 0 | 47728.0263 | 194298.0128 | 0 | 0 | -151235.1779 | 146569.9865 | 165882.7543 | 72878.5252 | 12.6062 | 9.5899e-05 | 0.50098 | 0.70395 | 0.21743 | 3.4875 | 3.6822 | 0.14849 | 1.0673 | 2.1029e-10 | 0.85879
120.931 | 9.0641 | 84.4283 | 12.1922 | 18.6949 | 6.1629 | 1771.5042 | 0.0095976 | 0 | 0.0095976 | 0 | 1169.965 | 0.97159 | 0 | 0 | 0 | 0 | 0 | 0 | -183555.3278 | -30579.0919 | -97601.2059 | 0 | 0 | 151236.9978 | 0 | 47728.3106 | 194300.3516 | 0 | 0 | -151236.9978 | 146572.041 | 165884.7009 | 72879.4023 | 12.6063 | 9.5899e-05 | 0.50099 | 0.70395 | 0.21743 | 3.4875 | 3.6822 | 0.14849 | 1.0673 | 2.1029e-10 | 0.8588
120.9316 | 9.0642 | 84.4283 | 12.1921 | 18.695 | 6.1629 | 1771.514 | 0.0095976 | 0 | 0.0095976 | 0 | 1169.9748 | 0.97159 | 0 | 0 | 0 | 0 | 0 | 0 | -183556.6772 | -30579.1259 | -97601.92 | 0 | 0 | 151238.8177 | 0 | 47728.5948 | 194302.6905 | 0 | 0 | -151238.8177 | 146574.0956 | 165886.6475 | 72880.2793 | 12.6063 | 9.59e-05 | 0.50099 | 0.70395 | 0.21743 | 3.4875 | 3.6822 | 0.14849 | 1.0673 | 2.1029e-10 | 0.8588
120.9322 | 9.0642 | 84.4283 | 12.192 | 18.6951 | 6.163 | 1771.5239 | 0.0095977 | 0 | 0.0095977 | 0 | 1169.9846 | 0.97159 | 0 | 0 | 0 | 0 | 0 | 0 | -183558.0266 | -30579.1599 | -97602.6341 | 0 | 0 | 151240.6377 | 0 | 47728.8791 | 194305.0293 | 0 | 0 | -151240.6377 | 146576.1503 | 165888.5942 | 72881.1564 | 12.6064 | 9.59e-05 | 0.50099 | 0.70395 | 0.21743 | 3.4875 | 3.6822 | 0.14849 | 1.0673 | 2.1029e-10 | 0.8588
120.9328 | 9.0642 | 84.4283 | 12.1919 | 18.6952 | 6.163 | 1771.5337 | 0.0095977 | 0 | 0.0095977 | 0 | 1169.9944 | 0.97159 | 0 | 0 | 0 | 0 | 0 | 0 | -183559.3761 | -30579.194 | -97603.3482 | 0 | 0 | 151242.4576 | 0 | 47729.1633 | 194307.3682 | 0 | 0 | -151242.4576 | 146578.2049 | 165890.5408 | 72882.0334 | 12.6064 | 9.5901e-05 | 0.501 | 0.70395 | 0.21743 | 3.4875 | 3.6822 | 0.14849 | 1.0673 | 2.1029e-10 | 0.85881
120.9333 | 9.0643 | 84.4283 | 12.1918 | 18.6953 | 6.163 | 1771.5435 | 0.0095977 | 0 | 0.0095977 | 0 | 1170.0042 | 0.97159 | 0 | 0 | 0 | 0 | 0 | 0 | -183560.7255 | -30579.228 | -97604.0623 | 0 | 0 | 151244.2776 | 0 | 47729.4476 | 194309.7071 | 0 | 0 | -151244.2776 | 146580.2595 | 165892.4875 | 72882.9105 | 12.6065 | 9.5901e-05 | 0.501 | 0.70395 | 0.21743 | 3.4875 | 3.6822 | 0.14849 | 1.0673 | 2.1029e-10 | 0.85881
120.9345 | 9.0643 | 84.4283 | 12.1915 | 18.6955 | 6.1631 | 1771.5631 | 0.0095978 | 0 | 0.0095978 | 0 | 1170.0238 | 0.97159 | 0 | 0 | 0 | 0 | 0 | 0 | -183563.4245 | -30579.2961 | -97605.4905 | 0 | 0 | 151247.9175 | 0 | 47730.0161 | 194314.385 | 0 | 0 | -151247.9175 | 146584.3689 | 165896.3809 | 72884.6646 | 12.6066 | 9.5902e-05 | 0.50101 | 0.70395 | 0.21743 | 3.4875 | 3.6822 | 0.14849 | 1.0673 | 2.1029e-10 | 0.85882
120.9356 | 9.0644 | 84.4283 | 12.1913 | 18.6957 | 6.1632 | 1771.5827 | 0.0095978 | 0 | 0.0095978 | 0 | 1170.0434 | 0.97159 | 0 | 0 | 0 | 0 | 0 | 0 | -183566.1235 | -30579.3641 | -97606.9187 | 0 | 0 | 151251.5576 | 0 | 47730.5846 | 194319.0629 | 0 | 0 | -151251.5576 | 146588.4784 | 165900.2743 | 72886.4188 | 12.6067 | 9.5903e-05 | 0.50101 | 0.70395 | 0.21742 | 3.4875 | 3.6822 | 0.14848 | 1.0673 | 2.1029e-10 | 0.85882
120.9368 | 9.0645 | 84.4283 | 12.1911 | 18.6959 | 6.1633 | 1771.6023 | 0.0095979 | 0 | 0.0095979 | 0 | 1170.063 | 0.97159 | 0 | 0 | 0 | 0 | 0 | 0 | -183568.8225 | -30579.4322 | -97608.347 | 0 | 0 | 151255.1977 | 0 | 47731.1531 | 194323.741 | 0 | 0 | -151255.1977 | 146592.5879 | 165904.1678 | 72888.173 | 12.6067 | 9.5905e-05 | 0.50102 | 0.70396 | 0.21742 | 3.4876 | 3.6822 | 0.14848 | 1.0673 | 2.1029e-10 | 0.85883
120.9483 | 9.0652 | 84.4283 | 12.1889 | 18.698 | 6.1639 | 1771.7983 | 0.0095986 | 0 | 0.0095986 | 0 | 1170.2591 | 0.97159 | 0 | 0 | 0 | 0 | 0 | 0 | -183595.8157 | -30580.113 | -97622.6313 | 0 | 0 | 151291.6025 | 0 | 47736.839 | 194370.5262 | 0 | 0 | -151291.6025 | 146633.6873 | 165943.1066 | 72905.7171 | 12.6077 | 9.5915e-05 | 0.50108 | 0.70397 | 0.21741 | 3.4876 | 3.6823 | 0.14846 | 1.0674 | 2.1029e-10 | 0.8589
120.9599 | 9.0659 | 84.4283 | 12.1866 | 18.7001 | 6.1646 | 1771.9944 | 0.0095991 | 0 | 0.0095991 | 0 | 1170.4552 | 0.97159 | 0 | 0 | 0 | 0 | 0 | 0 | -183622.8136 | -30580.7939 | -97636.9181 | 0 | 0 | 151328.0142 | 0 | 47742.5258 | 194417.3201 | 0 | 0 | -151328.0142 | 146674.7943 | 165982.052 | 72923.2645 | 12.6086 | 9.5926e-05 | 0.50114 | 0.70399 | 0.2174 | 3.4877 | 3.6823 | 0.14845 | 1.0675 | 2.1028e-10 | 0.85896
120.9714 | 9.0666 | 84.4283 | 12.1844 | 18.7021 | 6.1653 | 1772.1906 | 0.0095997 | 0 | 0.0095997 | 0 | 1170.6513 | 0.97159 | 0 | 0 | 0 | 0 | 0 | 0 | -183649.816 | -30581.4749 | -97651.2072 | 0 | 0 | 151364.4328 | 0 | 47748.2136 | 194464.1226 | 0 | 0 | -151364.4328 | 146715.909 | 166021.0039 | 72940.8151 | 12.6095 | 9.5936e-05 | 0.5012 | 0.704 | 0.21739 | 3.4878 | 3.6824 | 0.14843 | 1.0676 | 2.1028e-10 | 0.85903
121.0867 | 9.0737 | 84.4283 | 12.1619 | 18.7229 | 6.1722 | 1774.1539 | 0.009607 | 0 | 0.009607 | 0 | 1172.6146 | 0.97159 | 0 | 0 | 0 | 0 | 0 | 0 | -183920.1147 | -30588.292 | -97794.244 | 0 | 0 | 151728.9972 | 0 | 47805.1494 | 194932.6223 | 0 | 0 | -151728.9972 | 147127.4729 | 166410.8827 | 73116.5043 | 12.6186 | 9.6043e-05 | 0.50182 | 0.70416 | 0.2173 | 3.4886 | 3.683 | 0.14824 | 1.0683 | 2.1023e-10 | 0.8597
121.202 | 9.0807 | 84.4283 | 12.1395 | 18.7437 | 6.179 | 1776.1206 | 0.0096123 | 0 | 0.0096123 | 0 | 1174.5814 | 0.97159 | 0 | 0 | 0 | 0 | 0 | 0 | -184190.8901 | -30595.1212 | -97937.5331 | 0 | 0 | 152094.2498 | 0 | 47862.1857 | 195401.9854 | 0 | 0 | -152094.2498 | 147539.7998 | 166801.416 | 73292.525 | 12.6277 | 9.6149e-05 | 0.50244 | 0.70432 | 0.2172 | 3.4894 | 3.6837 | 0.14806 | 1.069 | 2.1019e-10 | 0.86037
121.3173 | 9.0878 | 84.4283 | 12.1171 | 18.7645 | 6.1859 | 1778.0907 | 0.0096163 | 0 | 0.0096163 | 0 | 1176.5513 | 0.97159 | 0 | 0 | 0 | 0 | 0 | 0 | -184462.0971 | -30601.9612 | -98081.0506 | 0 | 0 | 152460.1907 | 0 | 47919.3128 | 195872.2123 | 0 | 0 | -152460.1907 | 147952.8995 | 167192.6036 | 73468.8775 | 12.6368 | 9.6256e-05 | 0.50307 | 0.70448 | 0.2171 | 3.4901 | 3.6843 | 0.14788 | 1.0697 | 2.1015e-10 | 0.86104
121.3178 | 9.0878 | 84.4283 | 12.117 | 18.7646 | 6.1859 | 1778.1005 | 0.0096154 | 0 | 0.0096154 | 0 | 1176.5611 | 0.97159 | 0 | 0 | 0 | 0 | 0 | 0 | -184463.4511 | -30601.9953 | -98081.7671 | 0 | 0 | 152462.018 | 0 | 47919.598 | 195874.5602 | 0 | 0 | -152462.018 | 147954.9622 | 167194.5567 | 73469.7581 | 12.6368 | 9.6256e-05 | 0.50307 | 0.70448 | 0.2171 | 3.4901 | 3.6843 | 0.14788 | 1.0697 | 2.1015e-10 | 0.86104
121.3184 | 9.0878 | 84.4283 | 12.1169 | 18.7647 | 6.1859 | 1778.1103 | 0.0096154 | 0 | 0.0096154 | 0 | 1176.571 | 0.97159 | 0 | 0 | 0 | 0 | 0 | 0 | -184464.805 | -30602.0295 | -98082.4835 | 0 | 0 | 152463.8453 | 0 | 47919.8832 | 195876.9082 | 0 | 0 | -152463.8453 | 147957.025 | 167196.5099 | 73470.6387 | 12.6369 | 9.6257e-05 | 0.50308 | 0.70448 | 0.2171 | 3.4902 | 3.6843 | 0.14787 | 1.0697 | 2.1015e-10 | 0.86104
121.319 | 9.0879 | 84.4283 | 12.1168 | 18.7648 | 6.186 | 1778.1202 | 0.0096155 | 0 | 0.0096155 | 0 | 1176.5808 | 0.97159 | 0 | 0 | 0 | 0 | 0 | 0 | -184466.1588 | -30602.0636 | -98083.2 | 0 | 0 | 152465.6726 | 0 | 47920.1684 | 195879.2562 | 0 | 0 | -152465.6726 | 147959.0879 | 167198.463 | 73471.5193 | 12.6369 | 9.6257e-05 | 0.50308 | 0.70448 | 0.21709 | 3.4902 | 3.6843 | 0.14787 | 1.0698 | 2.1015e-10 | 0.86105
121.3196 | 9.0879 | 84.4283 | 12.1166 | 18.7649 | 6.186 | 1778.13 | 0.0096155 | 0 | 0.0096155 | 0 | 1176.5906 | 0.97159 | 0 | 0 | 0 | 0 | 0 | 0 | -184467.5128 | -30602.0978 | -98083.9165 | 0 | 0 | 152467.4999 | 0 | 47920.4536 | 195881.6043 | 0 | 0 | -152467.4999 | 147961.1507 | 167200.4162 | 73472.4 | 12.6369 | 9.6258e-05 | 0.50308 | 0.70448 | 0.21709 | 3.4902 | 3.6843 | 0.14787 | 1.0698 | 2.1015e-10 | 0.86105
121.3201 | 9.0879 | 84.4283 | 12.1165 | 18.765 | 6.186 | 1778.1398 | 0.0096155 | 0 | 0.0096155 | 0 | 1176.6005 | 0.97159 | 0 | 0 | 0 | 0 | 0 | 0 | -184468.8667 | -30602.1319 | -98084.6329 | 0 | 0 | 152469.3273 | 0 | 47920.7388 | 195883.9523 | 0 | 0 | -152469.3273 | 147963.2136 | 167202.3694 | 73473.2806 | 12.637 | 9.6258e-05 | 0.50309 | 0.70448 | 0.21709 | 3.4902 | 3.6843 | 0.14787 | 1.0698 | 2.1015e-10 | 0.86105
121.3213 | 9.088 | 84.4283 | 12.1163 | 18.7652 | 6.1861 | 1778.1595 | 0.0096156 | 0 | 0.0096156 | 0 | 1176.6202 | 0.97159 | 0 | 0 | 0 | 0 | 0 | 0 | -184471.5745 | -30602.2002 | -98086.0659 | 0 | 0 | 152472.982 | 0 | 47921.3091 | 195888.6485 | 0 | 0 | -152472.982 | 147967.3393 | 167206.2759 | 73475.0419 | 12.6371 | 9.6259e-05 | 0.50309 | 0.70448 | 0.21709 | 3.4902 | 3.6843 | 0.14787 | 1.0698 | 2.1014e-10 | 0.86106
121.3224 | 9.0881 | 84.4283 | 12.1161 | 18.7654 | 6.1862 | 1778.1792 | 0.0096156 | 0 | 0.0096156 | 0 | 1176.6398 | 0.97159 | 0 | 0 | 0 | 0 | 0 | 0 | -184474.2824 | -30602.2685 | -98087.4988 | 0 | 0 | 152476.6369 | 0 | 47921.8795 | 195893.3447 | 0 | 0 | -152476.6369 | 147971.4652 | 167210.1824 | 73476.8032 | 12.6372 | 9.6261e-05 | 0.5031 | 0.70449 | 0.21709 | 3.4902 | 3.6843 | 0.14787 | 1.0698 | 2.1014e-10 | 0.86107
121.3236 | 9.0881 | 84.4283 | 12.1159 | 18.7656 | 6.1862 | 1778.1988 | 0.0096157 | 0 | 0.0096157 | 0 | 1176.6595 | 0.97159 | 0 | 0 | 0 | 0 | 0 | 0 | -184476.9904 | -30602.3368 | -98088.9318 | 0 | 0 | 152480.2917 | 0 | 47922.4499 | 195898.0411 | 0 | 0 | -152480.2917 | 147975.5911 | 167214.089 | 73478.5645 | 12.6373 | 9.6262e-05 | 0.50311 | 0.70449 | 0.21709 | 3.4902 | 3.6843 | 0.14787 | 1.0698 | 2.1014e-10 | 0.86107
121.3351 | 9.0888 | 84.4283 | 12.1136 | 18.7677 | 6.1869 | 1778.3955 | 0.0096164 | 0 | 0.0096164 | 0 | 1176.8562 | 0.97159 | 0 | 0 | 0 | 0 | 0 | 0 | -184504.0727 | -30603.0198 | -98103.2633 | 0 | 0 | 152516.8444 | 0 | 47928.1546 | 195945.0092 | 0 | 0 | -152516.8444 | 148016.8546 | 167253.1585 | 73496.1798 | 12.6382 | 9.6272e-05 | 0.50317 | 0.7045 | 0.21708 | 3.4903 | 3.6844 | 0.14785 | 1.0699 | 2.1014e-10 | 0.86114
121.3466 | 9.0895 | 84.4283 | 12.1114 | 18.7698 | 6.1876 | 1778.5923 | 0.0096169 | 0 | 0.0096169 | 0 | 1177.0529 | 0.97159 | 0 | 0 | 0 | 0 | 0 | 0 | -184531.1597 | -30603.703 | -98117.5972 | 0 | 0 | 152553.4038 | 0 | 47933.8602 | 195991.9859 | 0 | 0 | -152553.4038 | 148058.1257 | 167292.2345 | 73513.7983 | 12.6391 | 9.6283e-05 | 0.50323 | 0.70452 | 0.21707 | 3.4903 | 3.6845 | 0.14783 | 1.0699 | 2.1014e-10 | 0.8612
121.3581 | 9.0902 | 84.4283 | 12.1092 | 18.7718 | 6.1883 | 1778.7891 | 0.0096174 | 0 | 0.0096174 | 0 | 1177.2497 | 0.97159 | 0 | 0 | 0 | 0 | 0 | 0 | -184558.2513 | -30604.3863 | -98131.9335 | 0 | 0 | 152589.9702 | 0 | 47939.5668 | 196038.9712 | 0 | 0 | -152589.9702 | 148099.4045 | 167331.317 | 73531.4202 | 12.64 | 9.6294e-05 | 0.50329 | 0.70453 | 0.21706 | 3.4904 | 3.6845 | 0.14781 | 1.07 | 2.1013e-10 | 0.86127
121.4731 | 9.0972 | 84.4284 | 12.0868 | 18.7926 | 6.1951 | 1780.7588 | 0.0096246 | 0 | 0.0096246 | 0 | 1179.2195 | 0.97159 | 0 | 0 | 0 | 0 | 0 | 0 | -184829.4398 | -30611.2258 | -98275.4412 | 0 | 0 | 152956.0107 | 0 | 47996.69 | 196509.2975 | 0 | 0 | -152956.0107 | 148512.6075 | 167722.5 | 73707.8207 | 12.6489 | 9.64e-05 | 0.50392 | 0.70469 | 0.21696 | 3.4912 | 3.6851 | 0.14763 | 1.0707 | 2.1009e-10 | 0.86193
121.5882 | 9.1042 | 84.4284 | 12.0645 | 18.8133 | 6.2019 | 1782.7321 | 0.0096298 | 0 | 0.0096298 | 0 | 1181.1927 | 0.97159 | 0 | 0 | 0 | 0 | 0 | 0 | -185101.1028 | -30618.0773 | -98419.2 | 0 | 0 | 153322.7371 | 0 | 48053.9132 | 196980.4842 | 0 | 0 | -153322.7371 | 148926.571 | 168114.334 | 73884.5518 | 12.6578 | 9.6507e-05 | 0.50455 | 0.70485 | 0.21686 | 3.492 | 3.6858 | 0.14744 | 1.0715 | 2.1004e-10 | 0.86259
121.7032 | 9.1111 | 84.4284 | 12.0422 | 18.834 | 6.2088 | 1784.7085 | 0.0096336 | 0 | 0.0096336 | 0 | 1183.169 | 0.97159 | 0 | 0 | 0 | 0 | 0 | 0 | -185373.1946 | -30624.9397 | -98563.1857 | 0 | 0 | 153690.1498 | 0 | 48111.2267 | 197452.5314 | 0 | 0 | -153690.1498 | 149341.3047 | 168506.8186 | 74061.6135 | 12.6666 | 9.6614e-05 | 0.50519 | 0.70501 | 0.21676 | 3.4928 | 3.6864 | 0.14726 | 1.0722 | 2.1e-10 | 0.86325
121.7038 | 9.1111 | 84.4284 | 12.0421 | 18.8341 | 6.2088 | 1784.7184 | 0.0096328 | 0 | 0.0096328 | 0 | 1183.1789 | 0.97159 | 0 | 0 | 0 | 0 | 0 | 0 | -185374.5529 | -30624.9739 | -98563.9045 | 0 | 0 | 153691.9844 | 0 | 48111.5128 | 197454.8884 | 0 | 0 | -153691.9844 | 149343.3756 | 168508.7782 | 74062.4977 | 12.6666 | 9.6615e-05 | 0.50519 | 0.70501 | 0.21676 | 3.4928 | 3.6864 | 0.14726 | 1.0722 | 2.1e-10 | 0.86325
121.7044 | 9.1112 | 84.4284 | 12.042 | 18.8342 | 6.2088 | 1784.7282 | 0.0096328 | 0 | 0.0096328 | 0 | 1183.1888 | 0.97159 | 0 | 0 | 0 | 0 | 0 | 0 | -185375.9112 | -30625.0082 | -98564.6233 | 0 | 0 | 153693.819 | 0 | 48111.799 | 197457.2455 | 0 | 0 | -153693.819 | 149345.4465 | 168510.7378 | 74063.3818 | 12.6667 | 9.6615e-05 | 0.50519 | 0.70501 | 0.21676 | 3.4928 | 3.6864 | 0.14726 | 1.0722 | 2.1e-10 | 0.86325
121.7049 | 9.1112 | 84.4284 | 12.0419 | 18.8343 | 6.2089 | 1784.7381 | 0.0096328 | 0 | 0.0096328 | 0 | 1183.1986 | 0.97159 | 0 | 0 | 0 | 0 | 0 | 0 | -185377.2695 | -30625.0424 | -98565.3421 | 0 | 0 | 153695.6537 | 0 | 48112.0851 | 197459.6026 | 0 | 0 | -153695.6537 | 149347.5175 | 168512.6975 | 74064.2659 | 12.6667 | 9.6616e-05 | 0.5052 | 0.70501 | 0.21676 | 3.4928 | 3.6864 | 0.14725 | 1.0722 | 2.1e-10 | 0.86326
121.7055 | 9.1112 | 84.4284 | 12.0418 | 18.8344 | 6.2089 | 1784.748 | 0.0096329 | 0 | 0.0096329 | 0 | 1183.2085 | 0.97159 | 0 | 0 | 0 | 0 | 0 | 0 | -185378.6278 | -30625.0767 | -98566.0609 | 0 | 0 | 153697.4883 | 0 | 48112.3712 | 197461.9597 | 0 | 0 | -153697.4883 | 149349.5885 | 168514.6571 | 74065.1501 | 12.6668 | 9.6616e-05 | 0.5052 | 0.70502 | 0.21676 | 3.4928 | 3.6864 | 0.14725 | 1.0722 | 2.1e-10 | 0.86326
121.7061 | 9.1113 | 84.4284 | 12.0417 | 18.8345 | 6.2089 | 1784.7578 | 0.0096329 | 0 | 0.0096329 | 0 | 1183.2184 | 0.97159 | 0 | 0 | 0 | 0 | 0 | 0 | -185379.9861 | -30625.1109 | -98566.7797 | 0 | 0 | 153699.323 | 0 | 48112.6573 | 197464.3168 | 0 | 0 | -153699.323 | 149351.6595 | 168516.6168 | 74066.0343 | 12.6668 | 9.6617e-05 | 0.5052 | 0.70502 | 0.21676 | 3.4928 | 3.6864 | 0.14725 | 1.0722 | 2.1e-10 | 0.86326
121.7072 | 9.1113 | 84.4284 | 12.0414 | 18.8347 | 6.209 | 1784.7776 | 0.0096329 | 0 | 0.0096329 | 0 | 1183.2381 | 0.97159 | 0 | 0 | 0 | 0 | 0 | 0 | -185382.7028 | -30625.1795 | -98568.2173 | 0 | 0 | 153702.9924 | 0 | 48113.2295 | 197469.0311 | 0 | 0 | -153702.9924 | 149355.8015 | 168520.5362 | 74067.8026 | 12.6669 | 9.6618e-05 | 0.50521 | 0.70502 | 0.21676 | 3.4928 | 3.6864 | 0.14725 | 1.0722 | 2.1e-10 | 0.86327
121.7084 | 9.1114 | 84.4284 | 12.0412 | 18.8349 | 6.2091 | 1784.7973 | 0.009633 | 0 | 0.009633 | 0 | 1183.2578 | 0.97159 | 0 | 0 | 0 | 0 | 0 | 0 | -185385.4195 | -30625.248 | -98569.6549 | 0 | 0 | 153706.6619 | 0 | 48113.8018 | 197473.7455 | 0 | 0 | -153706.6619 | 149359.9437 | 168524.4556 | 74069.571 | 12.667 | 9.6619e-05 | 0.50522 | 0.70502 | 0.21676 | 3.4928 | 3.6864 | 0.14725 | 1.0722 | 2.1e-10 | 0.86327
121.7095 | 9.1115 | 84.4284 | 12.041 | 18.8351 | 6.2091 | 1784.817 | 0.0096331 | 0 | 0.0096331 | 0 | 1183.2776 | 0.97159 | 0 | 0 | 0 | 0 | 0 | 0 | -185388.1363 | -30625.3165 | -98571.0926 | 0 | 0 | 153710.3315 | 0 | 48114.3741 | 197478.4599 | 0 | 0 | -153710.3315 | 149364.0859 | 168528.3751 | 74071.3394 | 12.6671 | 9.662e-05 | 0.50522 | 0.70502 | 0.21676 | 3.4928 | 3.6864 | 0.14725 | 1.0722 | 2.1e-10 | 0.86328
121.721 | 9.1122 | 84.4284 | 12.0388 | 18.8372 | 6.2098 | 1785.0144 | 0.0096338 | 0 | 0.0096338 | 0 | 1183.4749 | 0.97159 | 0 | 0 | 0 | 0 | 0 | 0 | -185415.3066 | -30626.0018 | -98585.4706 | 0 | 0 | 153747.0307 | 0 | 48120.0972 | 197525.6094 | 0 | 0 | -153747.0307 | 149405.5122 | 168567.5737 | 74089.0253 | 12.6679 | 9.6631e-05 | 0.50529 | 0.70504 | 0.21675 | 3.4929 | 3.6865 | 0.14723 | 1.0723 | 2.0999e-10 | 0.86335
121.7325 | 9.1128 | 84.4284 | 12.0365 | 18.8393 | 6.2105 | 1785.2118 | 0.0096343 | 0 | 0.0096343 | 0 | 1183.6723 | 0.97159 | 0 | 0 | 0 | 0 | 0 | 0 | -185442.4817 | -30626.6871 | -98599.8511 | 0 | 0 | 153783.7368 | 0 | 48125.8214 | 197572.7675 | 0 | 0 | -153783.7368 | 149446.9461 | 168606.7788 | 74106.7145 | 12.6688 | 9.6641e-05 | 0.50535 | 0.70505 | 0.21674 | 3.493 | 3.6866 | 0.14721 | 1.0724 | 2.0999e-10 | 0.86341
121.744 | 9.1135 | 84.4284 | 12.0343 | 18.8413 | 6.2112 | 1785.4092 | 0.0096348 | 0 | 0.0096348 | 0 | 1183.8697 | 0.97159 | 0 | 0 | 0 | 0 | 0 | 0 | -185469.6612 | -30627.3726 | -98614.234 | 0 | 0 | 153820.4497 | 0 | 48131.5465 | 197619.9341 | 0 | 0 | -153820.4497 | 149488.3876 | 168645.9903 | 74124.4071 | 12.6697 | 9.6652e-05 | 0.50541 | 0.70507 | 0.21673 | 3.4931 | 3.6866 | 0.14719 | 1.0725 | 2.0998e-10 | 0.86348
121.8587 | 9.1204 | 84.4284 | 12.0121 | 18.862 | 6.218 | 1787.3853 | 0.0096418 | 0 | 0.0096418 | 0 | 1185.8459 | 0.97159 | 0 | 0 | 0 | 0 | 0 | 0 | -185741.7286 | -30634.2343 | -98758.2067 | 0 | 0 | 154187.9549 | 0 | 48188.8549 | 198092.0715 | 0 | 0 | -154187.9549 | 149903.2166 | 169038.462 | 74301.5134 | 12.6784 | 9.6759e-05 | 0.50605 | 0.70523 | 0.21663 | 3.4939 | 3.6873 | 0.14701 | 1.0732 | 2.0994e-10 | 0.86413
121.9735 | 9.1273 | 84.4285 | 11.9899 | 18.8827 | 6.2248 | 1789.3649 | 0.0096469 | 0 | 0.0096469 | 0 | 1187.8254 | 0.97159 | 0 | 0 | 0 | 0 | 0 | 0 | -186014.2681 | -30641.108 | -98902.4294 | 0 | 0 | 154556.1439 | 0 | 48246.2627 | 198565.066 | 0 | 0 | -154556.1439 | 150318.8033 | 169431.5809 | 74478.9493 | 12.6871 | 9.6866e-05 | 0.50669 | 0.70539 | 0.21652 | 3.4947 | 3.6879 | 0.14682 | 1.074 | 2.0989e-10 | 0.86478
122.0883 | 9.1341 | 84.4285 | 11.9677 | 18.9033 | 6.2316 | 1791.3477 | 0.0096506 | 0 | 0.0096506 | 0 | 1189.8081 | 0.97159 | 0 | 0 | 0 | 0 | 0 | 0 | -186287.2335 | -30647.9923 | -99046.8774 | 0 | 0 | 154925.0168 | 0 | 48303.7602 | 199038.9179 | 0 | 0 | -154925.0168 | 150735.1577 | 169825.3469 | 74656.7148 | 12.6957 | 9.6973e-05 | 0.50734 | 0.70555 | 0.21642 | 3.4955 | 3.6885 | 0.14663 | 1.0747 | 2.0985e-10 | 0.86542
122.0889 | 9.1341 | 84.4285 | 11.9676 | 18.9034 | 6.2317 | 1791.3576 | 0.0096497 | 0 | 0.0096497 | 0 | 1189.818 | 0.97159 | 0 | 0 | 0 | 0 | 0 | 0 | -186288.5962 | -30648.0267 | -99047.5985 | 0 | 0 | 154926.8587 | 0 | 48304.0473 | 199041.284 | 0 | 0 | -154926.8587 | 150737.2367 | 169827.3129 | 74657.6024 | 12.6957 | 9.6974e-05 | 0.50734 | 0.70555 | 0.21642 | 3.4955 | 3.6885 | 0.14663 | 1.0747 | 2.0985e-10 | 0.86543
122.0894 | 9.1341 | 84.4285 | 11.9675 | 18.9035 | 6.2317 | 1791.3675 | 0.0096498 | 0 | 0.0096498 | 0 | 1189.8279 | 0.97159 | 0 | 0 | 0 | 0 | 0 | 0 | -186289.9588 | -30648.0611 | -99048.3196 | 0 | 0 | 154928.7006 | 0 | 48304.3343 | 199043.65 | 0 | 0 | -154928.7006 | 150739.3157 | 169829.2789 | 74658.4901 | 12.6958 | 9.6974e-05 | 0.50734 | 0.70555 | 0.21642 | 3.4955 | 3.6885 | 0.14663 | 1.0747 | 2.0985e-10 | 0.86543
122.09 | 9.1342 | 84.4285 | 11.9674 | 18.9036 | 6.2317 | 1791.3774 | 0.0096498 | 0 | 0.0096498 | 0 | 1189.8378 | 0.97159 | 0 | 0 | 0 | 0 | 0 | 0 | -186291.3215 | -30648.0954 | -99049.0406 | 0 | 0 | 154930.5425 | 0 | 48304.6213 | 199046.0161 | 0 | 0 | -154930.5425 | 150741.3947 | 169831.2449 | 74659.3777 | 12.6958 | 9.6975e-05 | 0.50735 | 0.70555 | 0.21642 | 3.4955 | 3.6886 | 0.14663 | 1.0747 | 2.0985e-10 | 0.86543
122.0906 | 9.1342 | 84.4285 | 11.9673 | 18.9037 | 6.2318 | 1791.3873 | 0.0096498 | 0 | 0.0096498 | 0 | 1189.8477 | 0.97159 | 0 | 0 | 0 | 0 | 0 | 0 | -186292.6841 | -30648.1298 | -99049.7617 | 0 | 0 | 154932.3844 | 0 | 48304.9084 | 199048.3822 | 0 | 0 | -154932.3844 | 150743.4738 | 169833.2109 | 74660.2654 | 12.6958 | 9.6976e-05 | 0.50735 | 0.70555 | 0.21642 | 3.4955 | 3.6886 | 0.14663 | 1.0747 | 2.0985e-10 | 0.86544
122.0911 | 9.1342 | 84.4285 | 11.9672 | 18.9038 | 6.2318 | 1791.3972 | 0.0096498 | 0 | 0.0096498 | 0 | 1189.8576 | 0.97159 | 0 | 0 | 0 | 0 | 0 | 0 | -186294.0468 | -30648.1642 | -99050.4828 | 0 | 0 | 154934.2264 | 0 | 48305.1954 | 199050.7483 | 0 | 0 | -154934.2264 | 150745.5529 | 169835.1769 | 74661.153 | 12.6959 | 9.6976e-05 | 0.50735 | 0.70555 | 0.21642 | 3.4955 | 3.6886 | 0.14663 | 1.0747 | 2.0985e-10 | 0.86544
122.0923 | 9.1343 | 84.4285 | 11.9669 | 18.904 | 6.2319 | 1791.417 | 0.0096499 | 0 | 0.0096499 | 0 | 1189.8774 | 0.97159 | 0 | 0 | 0 | 0 | 0 | 0 | -186296.7721 | -30648.2329 | -99051.925 | 0 | 0 | 154937.9103 | 0 | 48305.7695 | 199055.4805 | 0 | 0 | -154937.9103 | 150749.7111 | 169839.1091 | 74662.9284 | 12.696 | 9.6977e-05 | 0.50736 | 0.70556 | 0.21642 | 3.4955 | 3.6886 | 0.14663 | 1.0747 | 2.0985e-10 | 0.86545
122.0934 | 9.1344 | 84.4285 | 11.9667 | 18.9042 | 6.2319 | 1791.4368 | 0.0096499 | 0 | 0.0096499 | 0 | 1189.8972 | 0.97159 | 0 | 0 | 0 | 0 | 0 | 0 | -186299.4976 | -30648.3016 | -99053.3673 | 0 | 0 | 154941.5944 | 0 | 48306.3435 | 199060.2129 | 0 | 0 | -154941.5944 | 150753.8694 | 169843.0413 | 74664.7038 | 12.6961 | 9.6978e-05 | 0.50737 | 0.70556 | 0.21642 | 3.4955 | 3.6886 | 0.14663 | 1.0747 | 2.0985e-10 | 0.86545
122.0946 | 9.1344 | 84.4285 | 11.9665 | 18.9045 | 6.232 | 1791.4566 | 0.00965 | 0 | 0.00965 | 0 | 1189.917 | 0.97159 | 0 | 0 | 0 | 0 | 0 | 0 | -186302.223 | -30648.3704 | -99054.8095 | 0 | 0 | 154945.2785 | 0 | 48306.9176 | 199064.9453 | 0 | 0 | -154945.2785 | 150758.0277 | 169846.9735 | 74666.4792 | 12.6961 | 9.6979e-05 | 0.50737 | 0.70556 | 0.21642 | 3.4955 | 3.6886 | 0.14662 | 1.0747 | 2.0985e-10 | 0.86546
122.106 | 9.1351 | 84.4285 | 11.9643 | 18.9065 | 6.2327 | 1791.6546 | 0.0096507 | 0 | 0.0096507 | 0 | 1190.115 | 0.97159 | 0 | 0 | 0 | 0 | 0 | 0 | -186329.4802 | -30649.0578 | -99069.2335 | 0 | 0 | 154982.1231 | 0 | 48312.6591 | 199112.2745 | 0 | 0 | -154982.1231 | 150799.6154 | 169886.2996 | 74684.2352 | 12.697 | 9.699e-05 | 0.50744 | 0.70557 | 0.21641 | 3.4956 | 3.6886 | 0.1466 | 1.0748 | 2.0984e-10 | 0.86552
122.1175 | 9.1358 | 84.4285 | 11.9621 | 18.9086 | 6.2334 | 1791.8526 | 0.0096512 | 0 | 0.0096512 | 0 | 1190.313 | 0.97159 | 0 | 0 | 0 | 0 | 0 | 0 | -186356.7422 | -30649.7454 | -99083.66 | 0 | 0 | 155018.9746 | 0 | 48318.4016 | 199159.6122 | 0 | 0 | -155018.9746 | 150841.2106 | 169925.6321 | 74701.9945 | 12.6978 | 9.7001e-05 | 0.5075 | 0.70559 | 0.2164 | 3.4957 | 3.6887 | 0.14659 | 1.0749 | 2.0984e-10 | 0.86559
122.1289 | 9.1365 | 84.4285 | 11.9599 | 18.9106 | 6.234 | 1792.0507 | 0.0096517 | 0 | 0.0096517 | 0 | 1190.511 | 0.97159 | 0 | 0 | 0 | 0 | 0 | 0 | -186384.0085 | -30650.4331 | -99098.0888 | 0 | 0 | 155055.8329 | 0 | 48324.145 | 199206.9584 | 0 | 0 | -155055.8329 | 150882.8135 | 169964.9711 | 74719.7571 | 12.6987 | 9.7011e-05 | 0.50757 | 0.70561 | 0.21639 | 3.4957 | 3.6888 | 0.14657 | 1.075 | 2.0983e-10 | 0.86565
122.2434 | 9.1433 | 84.4285 | 11.9378 | 18.9313 | 6.2408 | 1794.0331 | 0.0096586 | 0 | 0.0096586 | 0 | 1192.4935 | 0.97159 | 0 | 0 | 0 | 0 | 0 | 0 | -186656.9431 | -30657.3166 | -99242.5205 | 0 | 0 | 155424.7906 | 0 | 48381.636 | 199680.8903 | 0 | 0 | -155424.7906 | 151299.2543 | 170358.7147 | 74897.5634 | 12.7072 | 9.7119e-05 | 0.50821 | 0.70577 | 0.21629 | 3.4965 | 3.6894 | 0.14638 | 1.0757 | 2.0979e-10 | 0.86629
122.358 | 9.15 | 84.4285 | 11.9157 | 18.9519 | 6.2476 | 1796.019 | 0.0096635 | 0 | 0.0096635 | 0 | 1194.4794 | 0.97159 | 0 | 0 | 0 | 0 | 0 | 0 | -186930.3474 | -30664.2121 | -99387.2008 | 0 | 0 | 155794.4297 | 0 | 48439.226 | 200155.676 | 0 | 0 | -155794.4297 | 151716.45 | 170753.1019 | 75075.6981 | 12.7156 | 9.7226e-05 | 0.50886 | 0.70593 | 0.21619 | 3.4973 | 3.69 | 0.14619 | 1.0765 | 2.0975e-10 | 0.86693
122.4725 | 9.1567 | 84.4285 | 11.8936 | 18.9725 | 6.2544 | 1798.008 | 0.0096671 | 0 | 0.0096671 | 0 | 1196.4683 | 0.97159 | 0 | 0 | 0 | 0 | 0 | 0 | -187204.1747 | -30671.1182 | -99532.1049 | 0 | 0 | 156164.7504 | 0 | 48496.9051 | 200631.3158 | 0 | 0 | -156164.7504 | 152134.4107 | 171148.1326 | 75254.1614 | 12.724 | 9.7334e-05 | 0.50952 | 0.70609 | 0.21608 | 3.4981 | 3.6907 | 0.14601 | 1.0772 | 2.097e-10 | 0.86757
122.473 | 9.1568 | 84.4285 | 11.8935 | 18.9726 | 6.2545 | 1798.018 | 0.0096663 | 0 | 0.0096663 | 0 | 1196.4782 | 0.97159 | 0 | 0 | 0 | 0 | 0 | 0 | -187205.5416 | -30671.1527 | -99532.8282 | 0 | 0 | 156166.5995 | 0 | 48497.193 | 200633.6907 | 0 | 0 | -156166.5995 | 152136.4977 | 171150.1048 | 75255.0525 | 12.7241 | 9.7335e-05 | 0.50952 | 0.70609 | 0.21608 | 3.4981 | 3.6907 | 0.14601 | 1.0772 | 2.097e-10 | 0.86757
122.4736 | 9.1568 | 84.4285 | 11.8934 | 18.9727 | 6.2545 | 1798.0279 | 0.0096663 | 0 | 0.0096663 | 0 | 1196.4881 | 0.97159 | 0 | 0 | 0 | 0 | 0 | 0 | -187206.9086 | -30671.1871 | -99533.5516 | 0 | 0 | 156168.4486 | 0 | 48497.4809 | 200636.0657 | 0 | 0 | -156168.4486 | 152138.5847 | 171152.0771 | 75255.9436 | 12.7241 | 9.7335e-05 | 0.50952 | 0.70609 | 0.21608 | 3.4981 | 3.6907 | 0.146 | 1.0772 | 2.097e-10 | 0.86758
122.4742 | 9.1568 | 84.4285 | 11.8933 | 18.9728 | 6.2545 | 1798.0378 | 0.0096663 | 0 | 0.0096663 | 0 | 1196.4981 | 0.97159 | 0 | 0 | 0 | 0 | 0 | 0 | -187208.2755 | -30671.2216 | -99534.2749 | 0 | 0 | 156170.2977 | 0 | 48497.7689 | 200638.4406 | 0 | 0 | -156170.2977 | 152140.6718 | 171154.0494 | 75256.8347 | 12.7242 | 9.7336e-05 | 0.50953 | 0.70609 | 0.21608 | 3.4981 | 3.6907 | 0.146 | 1.0772 | 2.097e-10 | 0.86758
122.4748 | 9.1569 | 84.4285 | 11.8932 | 18.9729 | 6.2546 | 1798.0478 | 0.0096663 | 0 | 0.0096663 | 0 | 1196.508 | 0.97159 | 0 | 0 | 0 | 0 | 0 | 0 | -187209.6424 | -30671.2561 | -99534.9983 | 0 | 0 | 156172.1469 | 0 | 48498.0568 | 200640.8156 | 0 | 0 | -156172.1469 | 152142.7588 | 171156.0217 | 75257.7258 | 12.7242 | 9.7336e-05 | 0.50953 | 0.70609 | 0.21608 | 3.4981 | 3.6907 | 0.146 | 1.0772 | 2.097e-10 | 0.86758
122.4753 | 9.1569 | 84.4285 | 11.8931 | 18.973 | 6.2546 | 1798.0577 | 0.0096664 | 0 | 0.0096664 | 0 | 1196.5179 | 0.97159 | 0 | 0 | 0 | 0 | 0 | 0 | -187211.0094 | -30671.2906 | -99535.7216 | 0 | 0 | 156173.996 | 0 | 48498.3447 | 200643.1906 | 0 | 0 | -156173.996 | 152144.8459 | 171157.9941 | 75258.617 | 12.7242 | 9.7337e-05 | 0.50953 | 0.70609 | 0.21608 | 3.4981 | 3.6907 | 0.146 | 1.0772 | 2.097e-10 | 0.86759
122.4765 | 9.157 | 84.4285 | 11.8928 | 18.9732 | 6.2547 | 1798.0775 | 0.0096664 | 0 | 0.0096664 | 0 | 1196.5378 | 0.97159 | 0 | 0 | 0 | 0 | 0 | 0 | -187213.7433 | -30671.3595 | -99537.1684 | 0 | 0 | 156177.6944 | 0 | 48498.9206 | 200647.9407 | 0 | 0 | -156177.6944 | 152149.0201 | 171161.9388 | 75260.3993 | 12.7243 | 9.7338e-05 | 0.50954 | 0.7061 | 0.21608 | 3.4982 | 3.6907 | 0.146 | 1.0772 | 2.097e-10 | 0.86759
122.4776 | 9.157 | 84.4285 | 11.8926 | 18.9734 | 6.2547 | 1798.0974 | 0.0096665 | 0 | 0.0096665 | 0 | 1196.5576 | 0.97159 | 0 | 0 | 0 | 0 | 0 | 0 | -187216.4773 | -30671.4285 | -99538.6151 | 0 | 0 | 156181.3929 | 0 | 48499.4965 | 200652.6908 | 0 | 0 | -156181.3929 | 152153.1943 | 171165.8835 | 75262.1816 | 12.7244 | 9.7339e-05 | 0.50955 | 0.7061 | 0.21608 | 3.4982 | 3.6907 | 0.146 | 1.0772 | 2.097e-10 | 0.8676
122.4788 | 9.1571 | 84.4285 | 11.8924 | 18.9736 | 6.2548 | 1798.1173 | 0.0096665 | 0 | 0.0096665 | 0 | 1196.5775 | 0.97159 | 0 | 0 | 0 | 0 | 0 | 0 | -187219.2113 | -30671.4974 | -99540.0619 | 0 | 0 | 156185.0914 | 0 | 48500.0724 | 200657.4411 | 0 | 0 | -156185.0914 | 152157.3687 | 171169.8283 | 75263.964 | 12.7245 | 9.734e-05 | 0.50955 | 0.7061 | 0.21608 | 3.4982 | 3.6907 | 0.146 | 1.0773 | 2.097e-10 | 0.8676
122.4902 | 9.1578 | 84.4286 | 11.8902 | 18.9757 | 6.2555 | 1798.3159 | 0.0096672 | 0 | 0.0096672 | 0 | 1196.7761 | 0.97159 | 0 | 0 | 0 | 0 | 0 | 0 | -187246.5542 | -30672.187 | -99554.5313 | 0 | 0 | 156222.0801 | 0 | 48505.8319 | 200704.9481 | 0 | 0 | -156222.0801 | 152199.1162 | 171209.2802 | 75281.7894 | 12.7253 | 9.7351e-05 | 0.50962 | 0.70612 | 0.21607 | 3.4983 | 3.6908 | 0.14598 | 1.0773 | 2.0969e-10 | 0.86767
122.5016 | 9.1584 | 84.4286 | 11.888 | 18.9777 | 6.2561 | 1798.5145 | 0.0096677 | 0 | 0.0096677 | 0 | 1196.9747 | 0.97159 | 0 | 0 | 0 | 0 | 0 | 0 | -187273.9018 | -30672.8767 | -99569.0031 | 0 | 0 | 156259.0757 | 0 | 48511.5924 | 200752.4637 | 0 | 0 | -156259.0757 | 152240.8713 | 171248.7384 | 75299.6182 | 12.7262 | 9.7361e-05 | 0.50968 | 0.70613 | 0.21606 | 3.4983 | 3.6909 | 0.14596 | 1.0774 | 2.0969e-10 | 0.86773
122.513 | 9.1591 | 84.4286 | 11.8858 | 18.9798 | 6.2568 | 1798.7132 | 0.0096682 | 0 | 0.0096682 | 0 | 1197.1734 | 0.97159 | 0 | 0 | 0 | 0 | 0 | 0 | -187301.2537 | -30673.5666 | -99583.4772 | 0 | 0 | 156296.078 | 0 | 48517.3538 | 200799.9878 | 0 | 0 | -156296.078 | 152282.6339 | 171288.203 | 75317.4502 | 12.727 | 9.7372e-05 | 0.50975 | 0.70615 | 0.21605 | 3.4984 | 3.6909 | 0.14594 | 1.0775 | 2.0968e-10 | 0.86779
122.6273 | 9.1658 | 84.4286 | 11.8638 | 19.0003 | 6.2636 | 1800.7018 | 0.009675 | 0 | 0.009675 | 0 | 1199.1621 | 0.97159 | 0 | 0 | 0 | 0 | 0 | 0 | -187575.0431 | -30680.4717 | -99728.3612 | 0 | 0 | 156666.475 | 0 | 48575.0249 | 201275.6963 | 0 | 0 | -156666.475 | 152700.6713 | 171683.2011 | 75495.9501 | 12.7353 | 9.748e-05 | 0.51041 | 0.70631 | 0.21595 | 3.4992 | 3.6916 | 0.14575 | 1.0782 | 2.0964e-10 | 0.86843
122.7415 | 9.1724 | 84.4286 | 11.8418 | 19.0209 | 6.2704 | 1802.6939 | 0.0096798 | 0 | 0.0096798 | 0 | 1201.1541 | 0.97159 | 0 | 0 | 0 | 0 | 0 | 0 | -187849.2998 | -30687.3887 | -99873.4926 | 0 | 0 | 157037.551 | 0 | 48632.7945 | 201752.2553 | 0 | 0 | -157037.551 | 153119.4608 | 172078.839 | 75674.7773 | 12.7435 | 9.7588e-05 | 0.51107 | 0.70647 | 0.21585 | 3.5 | 3.6922 | 0.14556 | 1.079 | 2.096e-10 | 0.86906
122.8558 | 9.179 | 84.4286 | 11.8199 | 19.0414 | 6.2772 | 1804.6891 | 0.0096832 | 0 | 0.0096832 | 0 | 1203.1492 | 0.97159 | 0 | 0 | 0 | 0 | 0 | 0 | -188123.9765 | -30694.3162 | -100018.8462 | 0 | 0 | 157409.3063 | 0 | 48690.6525 | 202229.665 | 0 | 0 | -157409.3063 | 153539.0125 | 172475.1166 | 75853.9319 | 12.7517 | 9.7696e-05 | 0.51173 | 0.70663 | 0.21574 | 3.5008 | 3.6928 | 0.14537 | 1.0797 | 2.0955e-10 | 0.86968
122.8564 | 9.1791 | 84.4286 | 11.8198 | 19.0415 | 6.2772 | 1804.6991 | 0.0096823 | 0 | 0.0096823 | 0 | 1203.1592 | 0.97159 | 0 | 0 | 0 | 0 | 0 | 0 | -188125.3477 | -30694.3508 | -100019.5718 | 0 | 0 | 157411.1625 | 0 | 48690.9413 | 202232.0487 | 0 | 0 | -157411.1625 | 153541.1074 | 172477.0951 | 75854.8264 | 12.7517 | 9.7696e-05 | 0.51173 | 0.70664 | 0.21574 | 3.5008 | 3.6929 | 0.14537 | 1.0797 | 2.0955e-10 | 0.86969
122.8569 | 9.1791 | 84.4286 | 11.8197 | 19.0416 | 6.2772 | 1804.709 | 0.0096824 | 0 | 0.0096824 | 0 | 1203.1692 | 0.97159 | 0 | 0 | 0 | 0 | 0 | 0 | -188126.7189 | -30694.3853 | -100020.2973 | 0 | 0 | 157413.0188 | 0 | 48691.2301 | 202234.4325 | 0 | 0 | -157413.0188 | 153543.2024 | 172479.0736 | 75855.721 | 12.7518 | 9.7697e-05 | 0.51174 | 0.70664 | 0.21574 | 3.5008 | 3.6929 | 0.14537 | 1.0798 | 2.0955e-10 | 0.86969
122.8575 | 9.1791 | 84.4286 | 11.8196 | 19.0417 | 6.2773 | 1804.719 | 0.0096824 | 0 | 0.0096824 | 0 | 1203.1791 | 0.97159 | 0 | 0 | 0 | 0 | 0 | 0 | -188128.09 | -30694.4199 | -100021.0229 | 0 | 0 | 157414.875 | 0 | 48691.5189 | 202236.8162 | 0 | 0 | -157414.875 | 153545.2973 | 172481.0521 | 75856.6155 | 12.7518 | 9.7697e-05 | 0.51174 | 0.70664 | 0.21574 | 3.5008 | 3.6929 | 0.14537 | 1.0798 | 2.0955e-10 | 0.86969
122.8581 | 9.1792 | 84.4286 | 11.8195 | 19.0418 | 6.2773 | 1804.729 | 0.0096824 | 0 | 0.0096824 | 0 | 1203.1891 | 0.97159 | 0 | 0 | 0 | 0 | 0 | 0 | -188129.4612 | -30694.4545 | -100021.7485 | 0 | 0 | 157416.7313 | 0 | 48691.8078 | 202239.2 | 0 | 0 | -157416.7313 | 153547.3923 | 172483.0306 | 75857.5101 | 12.7518 | 9.7698e-05 | 0.51174 | 0.70664 | 0.21574 | 3.5008 | 3.6929 | 0.14537 | 1.0798 | 2.0955e-10 | 0.8697
122.8586 | 9.1792 | 84.4286 | 11.8193 | 19.0419 | 6.2773 | 1804.7389 | 0.0096824 | 0 | 0.0096824 | 0 | 1203.199 | 0.97159 | 0 | 0 | 0 | 0 | 0 | 0 | -188130.8323 | -30694.4891 | -100022.4741 | 0 | 0 | 157418.5876 | 0 | 48692.0966 | 202241.5838 | 0 | 0 | -157418.5876 | 153549.4872 | 172485.0091 | 75858.4047 | 12.7519 | 9.7698e-05 | 0.51175 | 0.70664 | 0.21574 | 3.5008 | 3.6929 | 0.14537 | 1.0798 | 2.0955e-10 | 0.8697
122.8598 | 9.1793 | 84.4286 | 11.8191 | 19.0421 | 6.2774 | 1804.7588 | 0.0096825 | 0 | 0.0096825 | 0 | 1203.2189 | 0.97159 | 0 | 0 | 0 | 0 | 0 | 0 | -188133.5747 | -30694.5583 | -100023.9253 | 0 | 0 | 157422.3002 | 0 | 48692.6742 | 202246.3515 | 0 | 0 | -157422.3002 | 153553.6773 | 172488.9662 | 75860.1939 | 12.752 | 9.7699e-05 | 0.51175 | 0.70664 | 0.21574 | 3.5009 | 3.6929 | 0.14537 | 1.0798 | 2.0955e-10 | 0.8697
122.8609 | 9.1793 | 84.4286 | 11.8189 | 19.0423 | 6.2775 | 1804.7788 | 0.0096825 | 0 | 0.0096825 | 0 | 1203.2389 | 0.97159 | 0 | 0 | 0 | 0 | 0 | 0 | -188136.3171 | -30694.6274 | -100025.3765 | 0 | 0 | 157426.013 | 0 | 48693.2519 | 202251.1193 | 0 | 0 | -157426.013 | 153557.8674 | 172492.9233 | 75861.9831 | 12.752 | 9.77e-05 | 0.51176 | 0.70664 | 0.21574 | 3.5009 | 3.6929 | 0.14537 | 1.0798 | 2.0955e-10 | 0.86971
122.8621 | 9.1794 | 84.4286 | 11.8187 | 19.0425 | 6.2775 | 1804.7987 | 0.0096826 | 0 | 0.0096826 | 0 | 1203.2588 | 0.97159 | 0 | 0 | 0 | 0 | 0 | 0 | -188139.0596 | -30694.6966 | -100026.8278 | 0 | 0 | 157429.7257 | 0 | 48693.8296 | 202255.8871 | 0 | 0 | -157429.7257 | 153562.0575 | 172496.8806 | 75863.7723 | 12.7521 | 9.7702e-05 | 0.51177 | 0.70664 | 0.21574 | 3.5009 | 3.6929 | 0.14536 | 1.0798 | 2.0955e-10 | 0.86972
122.8734 | 9.1801 | 84.4286 | 11.8165 | 19.0446 | 6.2782 | 1804.9979 | 0.0096833 | 0 | 0.0096833 | 0 | 1203.458 | 0.97159 | 0 | 0 | 0 | 0 | 0 | 0 | -188166.4868 | -30695.3883 | -100041.3418 | 0 | 0 | 157466.8572 | 0 | 48699.6069 | 202303.5702 | 0 | 0 | -157466.8572 | 153603.9633 | 172536.4562 | 75881.6665 | 12.7529 | 9.7712e-05 | 0.51183 | 0.70666 | 0.21573 | 3.5009 | 3.6929 | 0.14535 | 1.0799 | 2.0954e-10 | 0.86978
122.8848 | 9.1807 | 84.4286 | 11.8143 | 19.0466 | 6.2789 | 1805.1971 | 0.0096837 | 0 | 0.0096837 | 0 | 1203.6573 | 0.97159 | 0 | 0 | 0 | 0 | 0 | 0 | -188193.9187 | -30696.0802 | -100055.8582 | 0 | 0 | 157503.9954 | 0 | 48705.3851 | 202351.2618 | 0 | 0 | -157503.9954 | 153645.8766 | 172576.0383 | 75899.564 | 12.7537 | 9.7723e-05 | 0.5119 | 0.70668 | 0.21572 | 3.501 | 3.693 | 0.14533 | 1.0799 | 2.0954e-10 | 0.86984
122.8962 | 9.1814 | 84.4286 | 11.8121 | 19.0487 | 6.2796 | 1805.3964 | 0.0096842 | 0 | 0.0096842 | 0 | 1203.8565 | 0.97159 | 0 | 0 | 0 | 0 | 0 | 0 | -188221.355 | -30696.7721 | -100070.3769 | 0 | 0 | 157541.1405 | 0 | 48711.1643 | 202398.9618 | 0 | 0 | -157541.1405 | 153687.7975 | 172615.6267 | 75917.4648 | 12.7545 | 9.7734e-05 | 0.51196 | 0.70669 | 0.21571 | 3.5011 | 3.6931 | 0.14531 | 1.08 | 2.0953e-10 | 0.8699
123.0102 | 9.1879 | 84.4286 | 11.7902 | 19.0692 | 6.2863 | 1807.3912 | 0.0096909 | 0 | 0.0096909 | 0 | 1205.8513 | 0.97159 | 0 | 0 | 0 | 0 | 0 | 0 | -188495.9862 | -30703.6985 | -100215.7065 | 0 | 0 | 157912.9626 | 0 | 48769.0127 | 202876.4279 | 0 | 0 | -157912.9626 | 154107.4152 | 173011.8608 | 76096.6516 | 12.7626 | 9.7842e-05 | 0.51263 | 0.70685 | 0.2156 | 3.5019 | 3.6937 | 0.14512 | 1.0808 | 2.0949e-10 | 0.87053
123.1242 | 9.1945 | 84.4287 | 11.7684 | 19.0897 | 6.2931 | 1809.3893 | 0.0096956 | 0 | 0.0096956 | 0 | 1207.8495 | 0.97159 | 0 | 0 | 0 | 0 | 0 | 0 | -188771.0823 | -30710.6366 | -100361.282 | 0 | 0 | 158285.4614 | 0 | 48826.9591 | 203354.7412 | 0 | 0 | -158285.4614 | 154527.7821 | 173408.7309 | 76276.1644 | 12.7706 | 9.795e-05 | 0.5133 | 0.70702 | 0.2155 | 3.5027 | 3.6944 | 0.14493 | 1.0815 | 2.0945e-10 | 0.87115
123.2382 | 9.201 | 84.4287 | 11.7466 | 19.1102 | 6.2998 | 1811.3907 | 0.0096989 | 0 | 0.0096989 | 0 | 1209.8506 | 0.97159 | 0 | 0 | 0 | 0 | 0 | 0 | -189046.5954 | -30717.5852 | -100507.0781 | 0 | 0 | 158658.637 | 0 | 48884.9933 | 203833.9017 | 0 | 0 | -158658.637 | 154948.9084 | 173806.2368 | 76456.0035 | 12.7786 | 9.8058e-05 | 0.51397 | 0.70718 | 0.2154 | 3.5035 | 3.695 | 0.14474 | 1.0823 | 2.094e-10 | 0.87176
123.2388 | 9.201 | 84.4287 | 11.7464 | 19.1103 | 6.2999 | 1811.4007 | 0.009698 | 0 | 0.009698 | 0 | 1209.8606 | 0.97159 | 0 | 0 | 0 | 0 | 0 | 0 | -189047.9707 | -30717.6199 | -100507.8059 | 0 | 0 | 158660.5003 | 0 | 48885.283 | 203836.2941 | 0 | 0 | -158660.5003 | 154951.0111 | 173808.2214 | 76456.9014 | 12.7786 | 9.8059e-05 | 0.51398 | 0.70718 | 0.2154 | 3.5035 | 3.695 | 0.14474 | 1.0823 | 2.094e-10 | 0.87177
123.2394 | 9.2011 | 84.4287 | 11.7463 | 19.1104 | 6.2999 | 1811.4106 | 0.009698 | 0 | 0.009698 | 0 | 1209.8706 | 0.97159 | 0 | 0 | 0 | 0 | 0 | 0 | -189049.346 | -30717.6546 | -100508.5337 | 0 | 0 | 158662.3636 | 0 | 48885.5727 | 203838.6865 | 0 | 0 | -158662.3636 | 154953.1139 | 173810.206 | 76457.7994 | 12.7787 | 9.806e-05 | 0.51398 | 0.70718 | 0.2154 | 3.5035 | 3.695 | 0.14474 | 1.0823 | 2.094e-10 | 0.87177
123.2399 | 9.2011 | 84.4287 | 11.7462 | 19.1105 | 6.2999 | 1811.4206 | 0.0096981 | 0 | 0.0096981 | 0 | 1209.8806 | 0.97159 | 0 | 0 | 0 | 0 | 0 | 0 | -189050.7213 | -30717.6893 | -100509.2615 | 0 | 0 | 158664.2269 | 0 | 48885.8623 | 203841.079 | 0 | 0 | -158664.2269 | 154955.2167 | 173812.1906 | 76458.6973 | 12.7787 | 9.806e-05 | 0.51398 | 0.70718 | 0.2154 | 3.5035 | 3.695 | 0.14474 | 1.0823 | 2.094e-10 | 0.87177
123.2405 | 9.2011 | 84.4287 | 11.7461 | 19.1106 | 6.3 | 1811.4306 | 0.0096981 | 0 | 0.0096981 | 0 | 1209.8906 | 0.97159 | 0 | 0 | 0 | 0 | 0 | 0 | -189052.0966 | -30717.724 | -100509.9893 | 0 | 0 | 158666.0903 | 0 | 48886.152 | 203843.4715 | 0 | 0 | -158666.0903 | 154957.3194 | 173814.1752 | 76459.5953 | 12.7787 | 9.8061e-05 | 0.51399 | 0.70718 | 0.2154 | 3.5035 | 3.695 | 0.14474 | 1.0823 | 2.094e-10 | 0.87178
123.2411 | 9.2012 | 84.4287 | 11.746 | 19.1107 | 6.3 | 1811.4406 | 0.0096981 | 0 | 0.0096981 | 0 | 1209.9006 | 0.97159 | 0 | 0 | 0 | 0 | 0 | 0 | -189053.4719 | -30717.7587 | -100510.7171 | 0 | 0 | 158667.9536 | 0 | 48886.4417 | 203845.864 | 0 | 0 | -158667.9536 | 154959.4223 | 173816.1598 | 76460.4933 | 12.7788 | 9.8061e-05 | 0.51399 | 0.70719 | 0.2154 | 3.5036 | 3.695 | 0.14473 | 1.0823 | 2.094e-10 | 0.87178
123.2422 | 9.2012 | 84.4287 | 11.7458 | 19.1109 | 6.3001 | 1811.4606 | 0.0096982 | 0 | 0.0096982 | 0 | 1209.9206 | 0.97159 | 0 | 0 | 0 | 0 | 0 | 0 | -189056.2226 | -30717.828 | -100512.1727 | 0 | 0 | 158671.6804 | 0 | 48887.0211 | 203850.6491 | 0 | 0 | -158671.6804 | 154963.6279 | 173820.1291 | 76462.2893 | 12.7789 | 9.8062e-05 | 0.514 | 0.70719 | 0.2154 | 3.5036 | 3.695 | 0.14473 | 1.0823 | 2.094e-10 | 0.87179
123.2433 | 9.2013 | 84.4287 | 11.7456 | 19.1111 | 6.3001 | 1811.4806 | 0.0096982 | 0 | 0.0096982 | 0 | 1209.9405 | 0.97159 | 0 | 0 | 0 | 0 | 0 | 0 | -189058.9733 | -30717.8974 | -100513.6283 | 0 | 0 | 158675.4072 | 0 | 48887.6006 | 203855.4342 | 0 | 0 | -158675.4072 | 154967.8337 | 173824.0984 | 76464.0853 | 12.7789 | 9.8063e-05 | 0.514 | 0.70719 | 0.21539 | 3.5036 | 3.695 | 0.14473 | 1.0823 | 2.094e-10 | 0.87179
123.2445 | 9.2014 | 84.4287 | 11.7454 | 19.1113 | 6.3002 | 1811.5006 | 0.0096982 | 0 | 0.0096982 | 0 | 1209.9605 | 0.97159 | 0 | 0 | 0 | 0 | 0 | 0 | -189061.724 | -30717.9668 | -100515.0839 | 0 | 0 | 158679.1341 | 0 | 48888.18 | 203860.2195 | 0 | 0 | -158679.1341 | 154972.0395 | 173828.0678 | 76465.8813 | 12.779 | 9.8064e-05 | 0.51401 | 0.70719 | 0.21539 | 3.5036 | 3.6951 | 0.14473 | 1.0823 | 2.094e-10 | 0.8718
123.2558 | 9.202 | 84.4287 | 11.7432 | 19.1134 | 6.3009 | 1811.7004 | 0.0096989 | 0 | 0.0096989 | 0 | 1210.1603 | 0.97159 | 0 | 0 | 0 | 0 | 0 | 0 | -189089.2343 | -30718.6606 | -100529.6418 | 0 | 0 | 158716.4068 | 0 | 48893.9747 | 203908.0766 | 0 | 0 | -158716.4068 | 155014.1018 | 173867.7655 | 76483.8436 | 12.7798 | 9.8075e-05 | 0.51408 | 0.70721 | 0.21538 | 3.5037 | 3.6951 | 0.14471 | 1.0824 | 2.0939e-10 | 0.87186
123.2672 | 9.2027 | 84.4287 | 11.741 | 19.1154 | 6.3015 | 1811.9002 | 0.0096994 | 0 | 0.0096994 | 0 | 1210.3602 | 0.97159 | 0 | 0 | 0 | 0 | 0 | 0 | -189116.7492 | -30719.3546 | -100544.2022 | 0 | 0 | 158753.6862 | 0 | 48899.7705 | 203955.9421 | 0 | 0 | -158753.6862 | 155056.1716 | 173907.4694 | 76501.8091 | 12.7806 | 9.8086e-05 | 0.51415 | 0.70722 | 0.21537 | 3.5037 | 3.6952 | 0.14469 | 1.0825 | 2.0939e-10 | 0.87192
123.2786 | 9.2033 | 84.4287 | 11.7388 | 19.1174 | 6.3022 | 1812.1001 | 0.0096998 | 0 | 0.0096998 | 0 | 1210.5601 | 0.97159 | 0 | 0 | 0 | 0 | 0 | 0 | -189144.2684 | -30720.0486 | -100558.7648 | 0 | 0 | 158790.9724 | 0 | 48905.5671 | 204003.8161 | 0 | 0 | -158790.9724 | 155098.2489 | 173947.1797 | 76519.7779 | 12.7814 | 9.8097e-05 | 0.51421 | 0.70724 | 0.21536 | 3.5038 | 3.6952 | 0.14467 | 1.0826 | 2.0938e-10 | 0.87198
123.3923 | 9.2098 | 84.4287 | 11.7171 | 19.1379 | 6.309 | 1814.1009 | 0.0097064 | 0 | 0.0097064 | 0 | 1212.5609 | 0.97159 | 0 | 0 | 0 | 0 | 0 | 0 | -189419.7277 | -30726.9959 | -100704.5326 | 0 | 0 | 159164.2047 | 0 | 48963.59 | 204483.0197 | 0 | 0 | -159164.2047 | 155519.4297 | 174344.6302 | 76699.6443 | 12.7892 | 9.8205e-05 | 0.51489 | 0.7074 | 0.21526 | 3.5046 | 3.6959 | 0.14448 | 1.0833 | 2.0934e-10 | 0.8726
123.506 | 9.2162 | 84.4287 | 11.6953 | 19.1583 | 6.3157 | 1816.105 | 0.009711 | 0 | 0.009711 | 0 | 1214.565 | 0.97159 | 0 | 0 | 0 | 0 | 0 | 0 | -189695.6495 | -30733.9548 | -100850.545 | 0 | 0 | 159538.1111 | 0 | 49021.7103 | 204963.0669 | 0 | 0 | -159538.1111 | 155941.3566 | 174742.713 | 76879.8355 | 12.797 | 9.8314e-05 | 0.51557 | 0.70757 | 0.21516 | 3.5054 | 3.6966 | 0.14429 | 1.0841 | 2.0929e-10 | 0.87321
123.6198 | 9.2226 | 84.4288 | 11.6736 | 19.1787 | 6.3224 | 1818.1123 | 0.0097141 | 0 | 0.0097141 | 0 | 1216.5722 | 0.97159 | 0 | 0 | 0 | 0 | 0 | 0 | -189971.985 | -30740.9242 | -100996.7764 | 0 | 0 | 159912.6919 | 0 | 49079.9177 | 205443.9577 | 0 | 0 | -159912.6919 | 156364.04 | 175141.4275 | 77060.3517 | 12.8048 | 9.8422e-05 | 0.51625 | 0.70773 | 0.21505 | 3.5063 | 3.6972 | 0.1441 | 1.0849 | 2.0925e-10 | 0.87381
123.6203 | 9.2227 | 84.4288 | 11.6735 | 19.1789 | 6.3225 | 1818.1224 | 0.0097132 | 0 | 0.0097132 | 0 | 1216.5822 | 0.97159 | 0 | 0 | 0 | 0 | 0 | 0 | -189973.3644 | -30740.959 | -100997.5064 | 0 | 0 | 159914.5622 | 0 | 49080.2083 | 205446.3588 | 0 | 0 | -159914.5622 | 156366.1505 | 175143.4181 | 77061.2531 | 12.8048 | 9.8423e-05 | 0.51626 | 0.70773 | 0.21505 | 3.5063 | 3.6972 | 0.1441 | 1.0849 | 2.0925e-10 | 0.87382
123.6209 | 9.2227 | 84.4288 | 11.6734 | 19.179 | 6.3225 | 1818.1324 | 0.0097133 | 0 | 0.0097133 | 0 | 1216.5922 | 0.97159 | 0 | 0 | 0 | 0 | 0 | 0 | -189974.7438 | -30740.9938 | -100998.2363 | 0 | 0 | 159916.4324 | 0 | 49080.4988 | 205448.7598 | 0 | 0 | -159916.4324 | 156368.261 | 175145.4087 | 77062.1544 | 12.8049 | 9.8423e-05 | 0.51626 | 0.70773 | 0.21505 | 3.5063 | 3.6972 | 0.1441 | 1.0849 | 2.0925e-10 | 0.87382
123.6215 | 9.2227 | 84.4288 | 11.6733 | 19.1791 | 6.3225 | 1818.1424 | 0.0097133 | 0 | 0.0097133 | 0 | 1216.6022 | 0.97159 | 0 | 0 | 0 | 0 | 0 | 0 | -189976.1232 | -30741.0285 | -100998.9662 | 0 | 0 | 159918.3027 | 0 | 49080.7894 | 205451.1609 | 0 | 0 | -159918.3027 | 156370.3715 | 175147.3993 | 77063.0557 | 12.8049 | 9.8424e-05 | 0.51626 | 0.70773 | 0.21505 | 3.5063 | 3.6972 | 0.1441 | 1.0849 | 2.0925e-10 | 0.87382
123.622 | 9.2228 | 84.4288 | 11.6732 | 19.1792 | 6.3226 | 1818.1524 | 0.0097133 | 0 | 0.0097133 | 0 | 1216.6122 | 0.97159 | 0 | 0 | 0 | 0 | 0 | 0 | -189977.5026 | -30741.0633 | -100999.6962 | 0 | 0 | 159920.1731 | 0 | 49081.0799 | 205453.5619 | 0 | 0 | -159920.1731 | 156372.482 | 175149.3899 | 77063.957 | 12.8049 | 9.8424e-05 | 0.51627 | 0.70774 | 0.21505 | 3.5063 | 3.6972 | 0.1441 | 1.0849 | 2.0925e-10 | 0.87383
123.6226 | 9.2228 | 84.4288 | 11.6731 | 19.1793 | 6.3226 | 1818.1624 | 0.0097133 | 0 | 0.0097133 | 0 | 1216.6223 | 0.97159 | 0 | 0 | 0 | 0 | 0 | 0 | -189978.882 | -30741.0981 | -101000.4261 | 0 | 0 | 159922.0434 | 0 | 49081.3705 | 205455.963 | 0 | 0 | -159922.0434 | 156374.5926 | 175151.3805 | 77064.8584 | 12.805 | 9.8425e-05 | 0.51627 | 0.70774 | 0.21505 | 3.5063 | 3.6972 | 0.1441 | 1.0849 | 2.0925e-10 | 0.87383
123.6237 | 9.2228 | 84.4288 | 11.6729 | 19.1795 | 6.3227 | 1818.1825 | 0.0097134 | 0 | 0.0097134 | 0 | 1216.6423 | 0.97159 | 0 | 0 | 0 | 0 | 0 | 0 | -189981.6408 | -30741.1677 | -101001.886 | 0 | 0 | 159925.7841 | 0 | 49081.9516 | 205460.7653 | 0 | 0 | -159925.7841 | 156378.8137 | 175155.3618 | 77066.6611 | 12.805 | 9.8426e-05 | 0.51628 | 0.70774 | 0.21505 | 3.5063 | 3.6972 | 0.14409 | 1.0849 | 2.0925e-10 | 0.87383
123.6249 | 9.2229 | 84.4288 | 11.6726 | 19.1797 | 6.3227 | 1818.2025 | 0.0097134 | 0 | 0.0097134 | 0 | 1216.6623 | 0.97159 | 0 | 0 | 0 | 0 | 0 | 0 | -189984.3997 | -30741.2373 | -101003.346 | 0 | 0 | 159929.5249 | 0 | 49082.5327 | 205465.5677 | 0 | 0 | -159929.5249 | 156383.0349 | 175159.3431 | 77068.4638 | 12.8051 | 9.8427e-05 | 0.51628 | 0.70774 | 0.21505 | 3.5063 | 3.6972 | 0.14409 | 1.0849 | 2.0925e-10 | 0.87384
123.626 | 9.223 | 84.4288 | 11.6724 | 19.1799 | 6.3228 | 1818.2226 | 0.0097135 | 0 | 0.0097135 | 0 | 1216.6824 | 0.97159 | 0 | 0 | 0 | 0 | 0 | 0 | -189987.1586 | -30741.3069 | -101004.8059 | 0 | 0 | 159933.2658 | 0 | 49083.1139 | 205470.3701 | 0 | 0 | -159933.2658 | 156387.2562 | 175163.3245 | 77070.2666 | 12.8052 | 9.8428e-05 | 0.51629 | 0.70774 | 0.21505 | 3.5063 | 3.6972 | 0.14409 | 1.0849 | 2.0925e-10 | 0.87385
123.6374 | 9.2236 | 84.4288 | 11.6703 | 19.1819 | 6.3235 | 1818.423 | 0.0097141 | 0 | 0.0097141 | 0 | 1216.8828 | 0.97159 | 0 | 0 | 0 | 0 | 0 | 0 | -190014.7504 | -30742.0027 | -101019.407 | 0 | 0 | 159970.6781 | 0 | 49088.9258 | 205518.3991 | 0 | 0 | -159970.6781 | 156429.4732 | 175203.142 | 77088.2962 | 12.806 | 9.8439e-05 | 0.51636 | 0.70776 | 0.21504 | 3.5064 | 3.6973 | 0.14407 | 1.085 | 2.0924e-10 | 0.87391
123.6487 | 9.2243 | 84.4288 | 11.6681 | 19.1839 | 6.3241 | 1818.6234 | 0.0097146 | 0 | 0.0097146 | 0 | 1217.0832 | 0.97159 | 0 | 0 | 0 | 0 | 0 | 0 | -190042.3468 | -30742.6987 | -101034.0105 | 0 | 0 | 160008.0971 | 0 | 49094.7387 | 205566.4364 | 0 | 0 | -160008.0971 | 156471.6977 | 175242.9658 | 77106.329 | 12.8067 | 9.845e-05 | 0.51643 | 0.70777 | 0.21503 | 3.5065 | 3.6974 | 0.14405 | 1.0851 | 2.0924e-10 | 0.87397
123.6601 | 9.2249 | 84.4288 | 11.6659 | 19.186 | 6.3248 | 1818.8239 | 0.009715 | 0 | 0.009715 | 0 | 1217.2837 | 0.97159 | 0 | 0 | 0 | 0 | 0 | 0 | -190069.9475 | -30743.3948 | -101048.6162 | 0 | 0 | 160045.5228 | 0 | 49100.5525 | 205614.4822 | 0 | 0 | -160045.5228 | 156513.9296 | 175282.7959 | 77124.365 | 12.8075 | 9.8461e-05 | 0.5165 | 0.70779 | 0.21502 | 3.5066 | 3.6974 | 0.14403 | 1.0852 | 2.0923e-10 | 0.87403
123.7735 | 9.2313 | 84.4288 | 11.6443 | 19.2064 | 6.3315 | 1820.8306 | 0.0097215 | 0 | 0.0097215 | 0 | 1219.2904 | 0.97159 | 0 | 0 | 0 | 0 | 0 | 0 | -190346.2206 | -30750.3626 | -101194.8146 | 0 | 0 | 160420.1492 | 0 | 49158.7468 | 206095.4018 | 0 | 0 | -160420.1492 | 156936.6549 | 175681.4424 | 77304.9032 | 12.8151 | 9.8569e-05 | 0.51718 | 0.70796 | 0.21491 | 3.5074 | 3.6981 | 0.14384 | 1.0859 | 2.0919e-10 | 0.87463
123.887 | 9.2376 | 84.4288 | 11.6227 | 19.2267 | 6.3382 | 1822.8406 | 0.0097259 | 0 | 0.0097259 | 0 | 1221.3005 | 0.97159 | 0 | 0 | 0 | 0 | 0 | 0 | -190622.9535 | -30757.342 | -101341.2563 | 0 | 0 | 160795.4472 | 0 | 49217.0379 | 206577.1613 | 0 | 0 | -160795.4472 | 157360.1234 | 176080.717 | 77485.7651 | 12.8227 | 9.8678e-05 | 0.51787 | 0.70812 | 0.21481 | 3.5082 | 3.6987 | 0.14365 | 1.0867 | 2.0914e-10 | 0.87523
124.0005 | 9.2439 | 84.4288 | 11.6011 | 19.2471 | 6.345 | 1824.8538 | 0.0097289 | 0 | 0.0097289 | 0 | 1223.3135 | 0.97159 | 0 | 0 | 0 | 0 | 0 | 0 | -190900.097 | -30764.3318 | -101487.9152 | 0 | 0 | 161171.4169 | 0 | 49275.4156 | 207059.7609 | 0 | 0 | -161171.4169 | 157784.3453 | 176480.6196 | 77666.9507 | 12.8302 | 9.8787e-05 | 0.51857 | 0.70829 | 0.21471 | 3.509 | 3.6994 | 0.14346 | 1.0875 | 2.091e-10 | 0.87583
124.001 | 9.2439 | 84.4288 | 11.601 | 19.2472 | 6.345 | 1824.8638 | 0.009728 | 0 | 0.009728 | 0 | 1223.3235 | 0.97159 | 0 | 0 | 0 | 0 | 0 | 0 | -190901.4804 | -30764.3667 | -101488.6473 | 0 | 0 | 161173.2941 | 0 | 49275.707 | 207062.1704 | 0 | 0 | -161173.2941 | 157786.4634 | 176482.6161 | 77667.8553 | 12.8303 | 9.8788e-05 | 0.51857 | 0.70829 | 0.21471 | 3.509 | 3.6994 | 0.14346 | 1.0875 | 2.091e-10 | 0.87583
124.0016 | 9.244 | 84.4288 | 11.6008 | 19.2473 | 6.345 | 1824.8739 | 0.0097281 | 0 | 0.0097281 | 0 | 1223.3336 | 0.97159 | 0 | 0 | 0 | 0 | 0 | 0 | -190902.8638 | -30764.4015 | -101489.3794 | 0 | 0 | 161175.1713 | 0 | 49275.9983 | 207064.5799 | 0 | 0 | -161175.1713 | 157788.5816 | 176484.6125 | 77668.76 | 12.8303 | 9.8788e-05 | 0.51857 | 0.70829 | 0.21471 | 3.509 | 3.6994 | 0.14346 | 1.0875 | 2.091e-10 | 0.87584
124.0021 | 9.244 | 84.4288 | 11.6007 | 19.2474 | 6.3451 | 1824.8839 | 0.0097281 | 0 | 0.0097281 | 0 | 1223.3436 | 0.97159 | 0 | 0 | 0 | 0 | 0 | 0 | -190904.2472 | -30764.4364 | -101490.1114 | 0 | 0 | 161177.0485 | 0 | 49276.2897 | 207066.9895 | 0 | 0 | -161177.0485 | 157790.6997 | 176486.609 | 77669.6646 | 12.8303 | 9.8789e-05 | 0.51858 | 0.70829 | 0.2147 | 3.509 | 3.6994 | 0.14345 | 1.0875 | 2.091e-10 | 0.87584
124.0027 | 9.244 | 84.4288 | 11.6006 | 19.2475 | 6.3451 | 1824.894 | 0.0097281 | 0 | 0.0097281 | 0 | 1223.3537 | 0.97159 | 0 | 0 | 0 | 0 | 0 | 0 | -190905.6306 | -30764.4713 | -101490.8435 | 0 | 0 | 161178.9257 | 0 | 49276.5811 | 207069.399 | 0 | 0 | -161178.9257 | 157792.8179 | 176488.6055 | 77670.5693 | 12.8304 | 9.8789e-05 | 0.51858 | 0.70829 | 0.2147 | 3.509 | 3.6994 | 0.14345 | 1.0875 | 2.091e-10 | 0.87584
124.0033 | 9.2441 | 84.4288 | 11.6005 | 19.2476 | 6.3451 | 1824.904 | 0.0097281 | 0 | 0.0097281 | 0 | 1223.3637 | 0.97159 | 0 | 0 | 0 | 0 | 0 | 0 | -190907.014 | -30764.5062 | -101491.5756 | 0 | 0 | 161180.8029 | 0 | 49276.8725 | 207071.8086 | 0 | 0 | -161180.8029 | 157794.9361 | 176490.602 | 77671.4739 | 12.8304 | 9.879e-05 | 0.51858 | 0.70829 | 0.2147 | 3.509 | 3.6994 | 0.14345 | 1.0875 | 2.091e-10 | 0.87584
124.0044 | 9.2441 | 84.4288 | 11.6003 | 19.2478 | 6.3452 | 1824.9241 | 0.0097282 | 0 | 0.0097282 | 0 | 1223.3838 | 0.97159 | 0 | 0 | 0 | 0 | 0 | 0 | -190909.7808 | -30764.576 | -101493.0397 | 0 | 0 | 161184.5574 | 0 | 49277.4553 | 207076.6278 | 0 | 0 | -161184.5574 | 157799.1725 | 176494.595 | 77673.2833 | 12.8305 | 9.8791e-05 | 0.51859 | 0.70829 | 0.2147 | 3.509 | 3.6994 | 0.14345 | 1.0875 | 2.091e-10 | 0.87585
124.0055 | 9.2442 | 84.4288 | 11.6001 | 19.248 | 6.3453 | 1824.9442 | 0.0097282 | 0 | 0.0097282 | 0 | 1223.4039 | 0.97159 | 0 | 0 | 0 | 0 | 0 | 0 | -190912.5477 | -30764.6458 | -101494.5039 | 0 | 0 | 161188.312 | 0 | 49278.0382 | 207081.4471 | 0 | 0 | -161188.312 | 157803.409 | 176498.5882 | 77675.0927 | 12.8306 | 9.8792e-05 | 0.5186 | 0.70829 | 0.2147 | 3.509 | 3.6994 | 0.14345 | 1.0875 | 2.0909e-10 | 0.87586
124.0067 | 9.2443 | 84.4288 | 11.5999 | 19.2482 | 6.3453 | 1824.9643 | 0.0097283 | 0 | 0.0097283 | 0 | 1223.424 | 0.97159 | 0 | 0 | 0 | 0 | 0 | 0 | -190915.3146 | -30764.7156 | -101495.9681 | 0 | 0 | 161192.0667 | 0 | 49278.621 | 207086.2665 | 0 | 0 | -161192.0667 | 157807.6456 | 176502.5813 | 77676.9021 | 12.8306 | 9.8793e-05 | 0.51861 | 0.7083 | 0.2147 | 3.5091 | 3.6994 | 0.14345 | 1.0875 | 2.0909e-10 | 0.87586
124.018 | 9.2449 | 84.4288 | 11.5977 | 19.2503 | 6.346 | 1825.1653 | 0.0097289 | 0 | 0.0097289 | 0 | 1223.625 | 0.97159 | 0 | 0 | 0 | 0 | 0 | 0 | -190942.9864 | -30765.4135 | -101510.6115 | 0 | 0 | 161229.6169 | 0 | 49284.4498 | 207134.4651 | 0 | 0 | -161229.6169 | 157850.0153 | 176542.5166 | 77694.9981 | 12.8314 | 9.8804e-05 | 0.51868 | 0.70831 | 0.21469 | 3.5091 | 3.6995 | 0.14343 | 1.0876 | 2.0909e-10 | 0.87592
124.0293 | 9.2455 | 84.4288 | 11.5956 | 19.2523 | 6.3467 | 1825.3663 | 0.0097293 | 0 | 0.0097293 | 0 | 1223.826 | 0.97159 | 0 | 0 | 0 | 0 | 0 | 0 | -190970.6629 | -30766.1115 | -101525.2573 | 0 | 0 | 161267.1737 | 0 | 49290.2796 | 207182.672 | 0 | 0 | -161267.1737 | 157892.3924 | 176582.4581 | 77713.0974 | 12.8321 | 9.8815e-05 | 0.51874 | 0.70833 | 0.21468 | 3.5092 | 3.6996 | 0.14341 | 1.0877 | 2.0909e-10 | 0.87598
124.0406 | 9.2461 | 84.4288 | 11.5934 | 19.2543 | 6.3473 | 1825.5674 | 0.0097298 | 0 | 0.0097298 | 0 | 1224.0271 | 0.97159 | 0 | 0 | 0 | 0 | 0 | 0 | -190998.3436 | -30766.8096 | -101539.9054 | 0 | 0 | 161304.7373 | 0 | 49296.1102 | 207230.8873 | 0 | 0 | -161304.7373 | 157934.7771 | 176622.4058 | 77731.1998 | 12.8329 | 9.8826e-05 | 0.51881 | 0.70834 | 0.21467 | 3.5093 | 3.6996 | 0.14339 | 1.0878 | 2.0908e-10 | 0.87604
124.1538 | 9.2524 | 84.4288 | 11.5719 | 19.2747 | 6.354 | 1827.5799 | 0.0097361 | 0 | 0.0097361 | 0 | 1226.0396 | 0.97159 | 0 | 0 | 0 | 0 | 0 | 0 | -191275.4152 | -30773.7975 | -101686.5263 | 0 | 0 | 161680.7408 | 0 | 49354.4727 | 207713.5 | 0 | 0 | -161680.7408 | 158359.0273 | 177022.2266 | 77912.4017 | 12.8403 | 9.8935e-05 | 0.51951 | 0.70851 | 0.21457 | 3.5101 | 3.7003 | 0.1432 | 1.0886 | 2.0904e-10 | 0.87663
124.267 | 9.2586 | 84.4289 | 11.5504 | 19.295 | 6.3607 | 1829.5957 | 0.0097404 | 0 | 0.0097404 | 0 | 1228.0554 | 0.97159 | 0 | 0 | 0 | 0 | 0 | 0 | -191552.944 | -30780.797 | -101833.3892 | 0 | 0 | 162057.4132 | 0 | 49412.9315 | 208196.949 | 0 | 0 | -162057.4132 | 158784.0176 | 177422.6715 | 78093.9259 | 12.8477 | 9.9044e-05 | 0.52021 | 0.70868 | 0.21446 | 3.5109 | 3.701 | 0.143 | 1.0893 | 2.0899e-10 | 0.87723
124.3802 | 9.2648 | 84.4289 | 11.5289 | 19.3153 | 6.3674 | 1831.6147 | 0.0097432 | 0 | 0.0097432 | 0 | 1230.0742 | 0.97159 | 0 | 0 | 0 | 0 | 0 | 0 | -191830.8802 | -30787.8067 | -101980.4677 | 0 | 0 | 162434.7547 | 0 | 49471.4761 | 208681.2344 | 0 | 0 | -162434.7547 | 159209.7583 | 177823.7402 | 78275.7726 | 12.855 | 9.9153e-05 | 0.52092 | 0.70884 | 0.21436 | 3.5118 | 3.7016 | 0.14281 | 1.0901 | 2.0894e-10 | 0.87781
124.3808 | 9.2649 | 84.4289 | 11.5288 | 19.3154 | 6.3675 | 1831.6247 | 0.0097424 | 0 | 0.0097424 | 0 | 1230.0843 | 0.97159 | 0 | 0 | 0 | 0 | 0 | 0 | -191832.2676 | -30787.8417 | -101981.2018 | 0 | 0 | 162436.6386 | 0 | 49471.7683 | 208683.6522 | 0 | 0 | -162436.6386 | 159211.8839 | 177825.7424 | 78276.6805 | 12.855 | 9.9154e-05 | 0.52092 | 0.70884 | 0.21436 | 3.5118 | 3.7016 | 0.14281 | 1.0901 | 2.0894e-10 | 0.87782
124.3814 | 9.2649 | 84.4289 | 11.5287 | 19.3155 | 6.3675 | 1831.6348 | 0.0097424 | 0 | 0.0097424 | 0 | 1230.0943 | 0.97159 | 0 | 0 | 0 | 0 | 0 | 0 | -191833.6549 | -30787.8767 | -101981.936 | 0 | 0 | 162438.5226 | 0 | 49472.0605 | 208686.0701 | 0 | 0 | -162438.5226 | 159214.0096 | 177827.7447 | 78277.5884 | 12.855 | 9.9154e-05 | 0.52092 | 0.70885 | 0.21436 | 3.5118 | 3.7016 | 0.14281 | 1.0901 | 2.0894e-10 | 0.87782
124.3819 | 9.2649 | 84.4289 | 11.5286 | 19.3156 | 6.3675 | 1831.6449 | 0.0097424 | 0 | 0.0097424 | 0 | 1230.1044 | 0.97159 | 0 | 0 | 0 | 0 | 0 | 0 | -191835.0422 | -30787.9117 | -101982.6701 | 0 | 0 | 162440.4066 | 0 | 49472.3528 | 208688.488 | 0 | 0 | -162440.4066 | 159216.1353 | 177829.7469 | 78278.4963 | 12.8551 | 9.9155e-05 | 0.52093 | 0.70885 | 0.21435 | 3.5118 | 3.7016 | 0.14281 | 1.0901 | 2.0894e-10 | 0.87782
124.3825 | 9.265 | 84.4289 | 11.5285 | 19.3157 | 6.3676 | 1831.655 | 0.0097425 | 0 | 0.0097425 | 0 | 1230.1145 | 0.97159 | 0 | 0 | 0 | 0 | 0 | 0 | -191836.4295 | -30787.9467 | -101983.4042 | 0 | 0 | 162442.2906 | 0 | 49472.645 | 208690.9059 | 0 | 0 | -162442.2906 | 159218.261 | 177831.7492 | 78279.4043 | 12.8551 | 9.9155e-05 | 0.52093 | 0.70885 | 0.21435 | 3.5118 | 3.7016 | 0.14281 | 1.0901 | 2.0894e-10 | 0.87783
124.3831 | 9.265 | 84.4289 | 11.5284 | 19.3158 | 6.3676 | 1831.665 | 0.0097425 | 0 | 0.0097425 | 0 | 1230.1246 | 0.97159 | 0 | 0 | 0 | 0 | 0 | 0 | -191837.8168 | -30787.9817 | -101984.1384 | 0 | 0 | 162444.1747 | 0 | 49472.9372 | 208693.3239 | 0 | 0 | -162444.1747 | 159220.3867 | 177833.7515 | 78280.3122 | 12.8552 | 9.9156e-05 | 0.52093 | 0.70885 | 0.21435 | 3.5118 | 3.7016 | 0.14281 | 1.0901 | 2.0894e-10 | 0.87783
124.3842 | 9.2651 | 84.4289 | 11.5282 | 19.316 | 6.3677 | 1831.6852 | 0.0097425 | 0 | 0.0097425 | 0 | 1230.1447 | 0.97159 | 0 | 0 | 0 | 0 | 0 | 0 | -191840.5915 | -30788.0517 | -101985.6067 | 0 | 0 | 162447.9428 | 0 | 49473.5217 | 208698.1598 | 0 | 0 | -162447.9428 | 159224.6382 | 177837.7561 | 78282.1281 | 12.8552 | 9.9157e-05 | 0.52094 | 0.70885 | 0.21435 | 3.5118 | 3.7016 | 0.1428 | 1.0902 | 2.0894e-10 | 0.87783
124.3853 | 9.2651 | 84.4289 | 11.5279 | 19.3162 | 6.3677 | 1831.7053 | 0.0097426 | 0 | 0.0097426 | 0 | 1230.1649 | 0.97159 | 0 | 0 | 0 | 0 | 0 | 0 | -191843.3662 | -30788.1216 | -101987.075 | 0 | 0 | 162451.711 | 0 | 49474.1061 | 208702.9959 | 0 | 0 | -162451.711 | 159228.8897 | 177841.7607 | 78283.9441 | 12.8553 | 9.9158e-05 | 0.52095 | 0.70885 | 0.21435 | 3.5118 | 3.7016 | 0.1428 | 1.0902 | 2.0894e-10 | 0.87784
124.3865 | 9.2652 | 84.4289 | 11.5277 | 19.3164 | 6.3678 | 1831.7255 | 0.0097426 | 0 | 0.0097426 | 0 | 1230.185 | 0.97159 | 0 | 0 | 0 | 0 | 0 | 0 | -191846.141 | -30788.1916 | -101988.5434 | 0 | 0 | 162455.4793 | 0 | 49474.6906 | 208707.832 | 0 | 0 | -162455.4793 | 159233.1414 | 177845.7655 | 78285.7601 | 12.8554 | 9.9159e-05 | 0.52096 | 0.70885 | 0.21435 | 3.5118 | 3.7017 | 0.1428 | 1.0902 | 2.0894e-10 | 0.87785
124.3977 | 9.2658 | 84.4289 | 11.5256 | 19.3184 | 6.3685 | 1831.9271 | 0.0097433 | 0 | 0.0097433 | 0 | 1230.3866 | 0.97159 | 0 | 0 | 0 | 0 | 0 | 0 | -191873.8913 | -30788.8915 | -102003.2283 | 0 | 0 | 162493.1655 | 0 | 49480.5359 | 208756.1977 | 0 | 0 | -162493.1655 | 159275.6618 | 177885.8162 | 78303.9217 | 12.8561 | 9.917e-05 | 0.52103 | 0.70887 | 0.21434 | 3.5119 | 3.7017 | 0.14278 | 1.0902 | 2.0894e-10 | 0.8779
124.409 | 9.2664 | 84.4289 | 11.5234 | 19.3205 | 6.3691 | 1832.1287 | 0.0097437 | 0 | 0.0097437 | 0 | 1230.5882 | 0.97159 | 0 | 0 | 0 | 0 | 0 | 0 | -191901.6461 | -30789.5915 | -102017.9156 | 0 | 0 | 162530.8585 | 0 | 49486.3822 | 208804.5718 | 0 | 0 | -162530.8585 | 159318.1895 | 177925.8731 | 78322.0865 | 12.8568 | 9.9181e-05 | 0.5211 | 0.70889 | 0.21433 | 3.512 | 3.7018 | 0.14276 | 1.0903 | 2.0893e-10 | 0.87796
124.4203 | 9.267 | 84.4289 | 11.5213 | 19.3225 | 6.3698 | 1832.3303 | 0.0097441 | 0 | 0.0097441 | 0 | 1230.7898 | 0.97159 | 0 | 0 | 0 | 0 | 0 | 0 | -191929.4052 | -30790.2916 | -102032.6052 | 0 | 0 | 162568.5581 | 0 | 49492.2294 | 208852.9542 | 0 | 0 | -162568.5581 | 159360.7247 | 177965.9362 | 78340.2545 | 12.8575 | 9.9192e-05 | 0.52117 | 0.7089 | 0.21432 | 3.5121 | 3.7018 | 0.14274 | 1.0904 | 2.0893e-10 | 0.87802
124.5333 | 9.2732 | 84.4289 | 11.4999 | 19.3427 | 6.3765 | 1834.3485 | 0.0097503 | 0 | 0.0097503 | 0 | 1232.808 | 0.97159 | 0 | 0 | 0 | 0 | 0 | 0 | -192207.2594 | -30797.2993 | -102179.6402 | 0 | 0 | 162945.9204 | 0 | 49550.7567 | 209337.2359 | 0 | 0 | -162945.9204 | 159786.4791 | 178366.9085 | 78522.1112 | 12.8647 | 9.9301e-05 | 0.52187 | 0.70907 | 0.21421 | 3.5129 | 3.7025 | 0.14255 | 1.0912 | 2.0888e-10 | 0.87861
124.6462 | 9.2793 | 84.4289 | 11.4785 | 19.363 | 6.3832 | 1836.37 | 0.0097545 | 0 | 0.0097545 | 0 | 1234.8295 | 0.97159 | 0 | 0 | 0 | 0 | 0 | 0 | -192485.5681 | -30804.3184 | -102326.9158 | 0 | 0 | 163323.949 | 0 | 49609.3798 | 209822.3501 | 0 | 0 | -163323.949 | 160212.9703 | 178768.5008 | 78704.289 | 12.8719 | 9.9411e-05 | 0.52259 | 0.70924 | 0.21411 | 3.5137 | 3.7032 | 0.14235 | 1.092 | 2.0884e-10 | 0.87919
124.7591 | 9.2854 | 84.429 | 11.4571 | 19.3833 | 6.3898 | 1838.3945 | 0.0097572 | 0 | 0.0097572 | 0 | 1236.8539 | 0.97159 | 0 | 0 | 0 | 0 | 0 | 0 | -192764.281 | -30811.3477 | -102474.4052 | 0 | 0 | 163702.6439 | 0 | 49668.088 | 210308.2967 | 0 | 0 | -163702.6439 | 160640.2087 | 179170.7128 | 78886.7879 | 12.879 | 9.952e-05 | 0.5233 | 0.7094 | 0.214 | 3.5145 | 3.7038 | 0.14216 | 1.0928 | 2.0879e-10 | 0.87976
124.7597 | 9.2855 | 84.429 | 11.457 | 19.3834 | 6.3899 | 1838.4046 | 0.0097563 | 0 | 0.0097563 | 0 | 1236.864 | 0.97159 | 0 | 0 | 0 | 0 | 0 | 0 | -192765.6722 | -30811.3828 | -102475.1414 | 0 | 0 | 163704.5346 | 0 | 49668.381 | 210310.7228 | 0 | 0 | -163704.5346 | 160642.3418 | 179172.7206 | 78887.6991 | 12.879 | 9.9521e-05 | 0.52331 | 0.70941 | 0.214 | 3.5146 | 3.7038 | 0.14216 | 1.0928 | 2.0879e-10 | 0.87977
124.7603 | 9.2855 | 84.429 | 11.4569 | 19.3835 | 6.3899 | 1838.4147 | 0.0097564 | 0 | 0.0097564 | 0 | 1236.8741 | 0.97159 | 0 | 0 | 0 | 0 | 0 | 0 | -192767.0633 | -30811.4179 | -102475.8776 | 0 | 0 | 163706.4253 | 0 | 49668.674 | 210313.1489 | 0 | 0 | -163706.4253 | 160644.4749 | 179174.7285 | 78888.6102 | 12.8791 | 9.9521e-05 | 0.52331 | 0.70941 | 0.214 | 3.5146 | 3.7038 | 0.14216 | 1.0928 | 2.0879e-10 | 0.87977
124.7608 | 9.2855 | 84.429 | 11.4568 | 19.3836 | 6.3899 | 1838.4248 | 0.0097564 | 0 | 0.0097564 | 0 | 1236.8842 | 0.97159 | 0 | 0 | 0 | 0 | 0 | 0 | -192768.4544 | -30811.453 | -102476.6138 | 0 | 0 | 163708.316 | 0 | 49668.9671 | 210315.5751 | 0 | 0 | -163708.316 | 160646.608 | 179176.7364 | 78889.5214 | 12.8791 | 9.9522e-05 | 0.52331 | 0.70941 | 0.214 | 3.5146 | 3.7039 | 0.14216 | 1.0928 | 2.0879e-10 | 0.87977
124.7614 | 9.2856 | 84.429 | 11.4567 | 19.3837 | 6.39 | 1838.4349 | 0.0097564 | 0 | 0.0097564 | 0 | 1236.8943 | 0.97159 | 0 | 0 | 0 | 0 | 0 | 0 | -192769.8456 | -30811.488 | -102477.3499 | 0 | 0 | 163710.2068 | 0 | 49669.2601 | 210318.0012 | 0 | 0 | -163710.2068 | 160648.7411 | 179178.7444 | 78890.4326 | 12.8791 | 9.9522e-05 | 0.52332 | 0.70941 | 0.214 | 3.5146 | 3.7039 | 0.14216 | 1.0928 | 2.0879e-10 | 0.87978
124.762 | 9.2856 | 84.429 | 11.4566 | 19.3838 | 6.39 | 1838.445 | 0.0097564 | 0 | 0.0097564 | 0 | 1236.9044 | 0.97159 | 0 | 0 | 0 | 0 | 0 | 0 | -192771.2368 | -30811.5231 | -102478.0861 | 0 | 0 | 163712.0975 | 0 | 49669.5531 | 210320.4274 | 0 | 0 | -163712.0975 | 160650.8743 | 179180.7523 | 78891.3437 | 12.8792 | 9.9523e-05 | 0.52332 | 0.70941 | 0.214 | 3.5146 | 3.7039 | 0.14215 | 1.0928 | 2.0879e-10 | 0.87978
124.7631 | 9.2856 | 84.429 | 11.4564 | 19.384 | 6.3901 | 1838.4653 | 0.0097565 | 0 | 0.0097565 | 0 | 1236.9246 | 0.97159 | 0 | 0 | 0 | 0 | 0 | 0 | -192774.0191 | -30811.5933 | -102479.5585 | 0 | 0 | 163715.8791 | 0 | 49670.1392 | 210325.2798 | 0 | 0 | -163715.8791 | 160655.1406 | 179184.7682 | 78893.1661 | 12.8792 | 9.9524e-05 | 0.52333 | 0.70941 | 0.214 | 3.5146 | 3.7039 | 0.14215 | 1.0928 | 2.0879e-10 | 0.87978
124.7642 | 9.2857 | 84.429 | 11.4562 | 19.3842 | 6.3901 | 1838.4855 | 0.0097565 | 0 | 0.0097565 | 0 | 1236.9448 | 0.97159 | 0 | 0 | 0 | 0 | 0 | 0 | -192776.8015 | -30811.6635 | -102481.0309 | 0 | 0 | 163719.6607 | 0 | 49670.7253 | 210330.1323 | 0 | 0 | -163719.6607 | 160659.407 | 179188.7842 | 78894.9885 | 12.8793 | 9.9525e-05 | 0.52333 | 0.70941 | 0.214 | 3.5146 | 3.7039 | 0.14215 | 1.0928 | 2.0879e-10 | 0.87979
124.7653 | 9.2858 | 84.429 | 11.456 | 19.3844 | 6.3902 | 1838.5057 | 0.0097566 | 0 | 0.0097566 | 0 | 1236.9651 | 0.97159 | 0 | 0 | 0 | 0 | 0 | 0 | -192779.584 | -30811.7337 | -102482.5033 | 0 | 0 | 163723.4423 | 0 | 49671.3114 | 210334.9849 | 0 | 0 | -163723.4423 | 160663.6735 | 179192.8002 | 78896.811 | 12.8794 | 9.9526e-05 | 0.52334 | 0.70941 | 0.214 | 3.5146 | 3.7039 | 0.14215 | 1.0928 | 2.0879e-10 | 0.8798
124.7766 | 9.2864 | 84.429 | 11.4538 | 19.3864 | 6.3909 | 1838.7078 | 0.0097572 | 0 | 0.0097572 | 0 | 1237.1672 | 0.97159 | 0 | 0 | 0 | 0 | 0 | 0 | -192807.411 | -30812.4355 | -102497.2288 | 0 | 0 | 163761.2628 | 0 | 49677.1729 | 210383.5152 | 0 | 0 | -163761.2628 | 160706.3423 | 179232.964 | 78915.0372 | 12.8801 | 9.9537e-05 | 0.52341 | 0.70943 | 0.21399 | 3.5147 | 3.7039 | 0.14213 | 1.0929 | 2.0878e-10 | 0.87985
124.7879 | 9.287 | 84.429 | 11.4517 | 19.3884 | 6.3915 | 1838.9099 | 0.0097576 | 0 | 0.0097576 | 0 | 1237.3693 | 0.97159 | 0 | 0 | 0 | 0 | 0 | 0 | -192835.2426 | -30813.1374 | -102511.9568 | 0 | 0 | 163799.0899 | 0 | 49683.0354 | 210432.0539 | 0 | 0 | -163799.0899 | 160749.0185 | 179273.1339 | 78933.2667 | 12.8808 | 9.9548e-05 | 0.52348 | 0.70945 | 0.21398 | 3.5148 | 3.704 | 0.14211 | 1.093 | 2.0878e-10 | 0.87991
124.7991 | 9.2876 | 84.429 | 11.4496 | 19.3904 | 6.3922 | 1839.1121 | 0.009758 | 0 | 0.009758 | 0 | 1237.5715 | 0.97159 | 0 | 0 | 0 | 0 | 0 | 0 | -192863.0785 | -30813.8394 | -102526.6869 | 0 | 0 | 163836.9236 | 0 | 49688.8987 | 210480.6008 | 0 | 0 | -163836.9236 | 160791.7021 | 179313.31 | 78951.4993 | 12.8815 | 9.9559e-05 | 0.52356 | 0.70946 | 0.21397 | 3.5148 | 3.7041 | 0.14209 | 1.0931 | 2.0877e-10 | 0.87997
124.9118 | 9.2936 | 84.429 | 11.4283 | 19.4106 | 6.3989 | 1841.1359 | 0.0097641 | 0 | 0.0097641 | 0 | 1239.5953 | 0.97159 | 0 | 0 | 0 | 0 | 0 | 0 | -193141.6985 | -30820.8664 | -102674.1272 | 0 | 0 | 164215.6256 | 0 | 49747.5873 | 210966.5259 | 0 | 0 | -164215.6256 | 161218.9386 | 179715.4099 | 79134.0017 | 12.8885 | 9.9669e-05 | 0.52428 | 0.70963 | 0.21386 | 3.5157 | 3.7047 | 0.1419 | 1.0939 | 2.0873e-10 | 0.88054
125.0245 | 9.2997 | 84.429 | 11.407 | 19.4308 | 6.4055 | 1843.1629 | 0.0097681 | 0 | 0.0097681 | 0 | 1241.6223 | 0.97159 | 0 | 0 | 0 | 0 | 0 | 0 | -193420.7702 | -30827.9048 | -102821.8066 | 0 | 0 | 164594.9909 | 0 | 49806.3711 | 211453.2795 | 0 | 0 | -164594.9909 | 161646.9084 | 180118.1256 | 79316.8237 | 12.8954 | 9.9778e-05 | 0.525 | 0.7098 | 0.21376 | 3.5165 | 3.7054 | 0.1417 | 1.0947 | 2.0868e-10 | 0.88111
125.1372 | 9.3057 | 84.429 | 11.3858 | 19.451 | 6.4122 | 1845.193 | 0.0097707 | 0 | 0.0097707 | 0 | 1243.6522 | 0.97159 | 0 | 0 | 0 | 0 | 0 | 0 | -193700.2429 | -30834.9533 | -102969.6981 | 0 | 0 | 164975.0199 | 0 | 49865.2393 | 211940.8617 | 0 | 0 | -164975.0199 | 162075.6223 | 180521.4567 | 79499.9655 | 12.9023 | 9.9888e-05 | 0.52572 | 0.70997 | 0.21365 | 3.5173 | 3.7061 | 0.1415 | 1.0955 | 2.0864e-10 | 0.88168
125.1377 | 9.3057 | 84.429 | 11.3857 | 19.4511 | 6.4122 | 1845.2031 | 0.0097698 | 0 | 0.0097698 | 0 | 1243.6624 | 0.97159 | 0 | 0 | 0 | 0 | 0 | 0 | -193701.6378 | -30834.9885 | -102970.4363 | 0 | 0 | 164976.9172 | 0 | 49865.5332 | 211943.2959 | 0 | 0 | -164976.9172 | 162077.7627 | 180523.4701 | 79500.8798 | 12.9023 | 9.9889e-05 | 0.52573 | 0.70997 | 0.21365 | 3.5173 | 3.7061 | 0.1415 | 1.0955 | 2.0864e-10 | 0.88169
125.1383 | 9.3057 | 84.429 | 11.3856 | 19.4512 | 6.4122 | 1845.2133 | 0.0097699 | 0 | 0.0097699 | 0 | 1243.6725 | 0.97159 | 0 | 0 | 0 | 0 | 0 | 0 | -193703.0327 | -30835.0236 | -102971.1744 | 0 | 0 | 164978.8145 | 0 | 49865.827 | 211945.7301 | 0 | 0 | -164978.8145 | 162079.9031 | 180525.4836 | 79501.7942 | 12.9023 | 9.9889e-05 | 0.52573 | 0.70997 | 0.21365 | 3.5174 | 3.7061 | 0.1415 | 1.0955 | 2.0864e-10 | 0.88169
125.1388 | 9.3058 | 84.429 | 11.3855 | 19.4513 | 6.4123 | 1845.2234 | 0.0097699 | 0 | 0.0097699 | 0 | 1243.6826 | 0.97159 | 0 | 0 | 0 | 0 | 0 | 0 | -193704.4276 | -30835.0588 | -102971.9126 | 0 | 0 | 164980.7118 | 0 | 49866.1208 | 211948.1643 | 0 | 0 | -164980.7118 | 162082.0435 | 180527.497 | 79502.7085 | 12.9024 | 9.989e-05 | 0.52573 | 0.70997 | 0.21365 | 3.5174 | 3.7061 | 0.1415 | 1.0955 | 2.0864e-10 | 0.88169
125.1394 | 9.3058 | 84.429 | 11.3854 | 19.4514 | 6.4123 | 1845.2335 | 0.0097699 | 0 | 0.0097699 | 0 | 1243.6928 | 0.97159 | 0 | 0 | 0 | 0 | 0 | 0 | -193705.8225 | -30835.094 | -102972.6507 | 0 | 0 | 164982.6091 | 0 | 49866.4146 | 211950.5986 | 0 | 0 | -164982.6091 | 162084.1839 | 180529.5104 | 79503.6229 | 12.9024 | 9.989e-05 | 0.52574 | 0.70997 | 0.21365 | 3.5174 | 3.7061 | 0.1415 | 1.0955 | 2.0864e-10 | 0.88169
125.14 | 9.3058 | 84.429 | 11.3853 | 19.4515 | 6.4123 | 1845.2437 | 0.0097699 | 0 | 0.0097699 | 0 | 1243.7029 | 0.97159 | 0 | 0 | 0 | 0 | 0 | 0 | -193707.2174 | -30835.1292 | -102973.3889 | 0 | 0 | 164984.5065 | 0 | 49866.7085 | 211953.0328 | 0 | 0 | -164984.5065 | 162086.3244 | 180531.5239 | 79504.5372 | 12.9024 | 9.9891e-05 | 0.52574 | 0.70997 | 0.21365 | 3.5174 | 3.7061 | 0.1415 | 1.0955 | 2.0864e-10 | 0.8817
125.1411 | 9.3059 | 84.429 | 11.3851 | 19.4517 | 6.4124 | 1845.2639 | 0.00977 | 0 | 0.00977 | 0 | 1243.7232 | 0.97159 | 0 | 0 | 0 | 0 | 0 | 0 | -193710.0073 | -30835.1995 | -102974.8652 | 0 | 0 | 164988.3012 | 0 | 49867.2961 | 211957.9015 | 0 | 0 | -164988.3012 | 162090.6053 | 180535.5509 | 79506.366 | 12.9025 | 9.9892e-05 | 0.52575 | 0.70997 | 0.21365 | 3.5174 | 3.7061 | 0.1415 | 1.0955 | 2.0864e-10 | 0.8817
125.1422 | 9.306 | 84.429 | 11.3848 | 19.4519 | 6.4125 | 1845.2842 | 0.00977 | 0 | 0.00977 | 0 | 1243.7434 | 0.97159 | 0 | 0 | 0 | 0 | 0 | 0 | -193712.7972 | -30835.2699 | -102976.3416 | 0 | 0 | 164992.0961 | 0 | 49867.8838 | 211962.7701 | 0 | 0 | -164992.0961 | 162094.8864 | 180539.5779 | 79508.1948 | 12.9026 | 9.9893e-05 | 0.52576 | 0.70998 | 0.21365 | 3.5174 | 3.7061 | 0.1415 | 1.0955 | 2.0863e-10 | 0.88171
125.1433 | 9.306 | 84.429 | 11.3846 | 19.4521 | 6.4125 | 1845.3044 | 0.00977 | 0 | 0.00977 | 0 | 1243.7637 | 0.97159 | 0 | 0 | 0 | 0 | 0 | 0 | -193715.5871 | -30835.3403 | -102977.818 | 0 | 0 | 164995.891 | 0 | 49868.4715 | 211967.6389 | 0 | 0 | -164995.891 | 162099.1675 | 180543.605 | 79510.0236 | 12.9026 | 9.9894e-05 | 0.52576 | 0.70998 | 0.21364 | 3.5174 | 3.7061 | 0.14149 | 1.0955 | 2.0863e-10 | 0.88171
125.1546 | 9.3066 | 84.429 | 11.3825 | 19.4541 | 6.4132 | 1845.5071 | 0.0097707 | 0 | 0.0097707 | 0 | 1243.9663 | 0.97159 | 0 | 0 | 0 | 0 | 0 | 0 | -193743.4892 | -30836.044 | -102992.5832 | 0 | 0 | 165033.8435 | 0 | 49874.3488 | 212016.3312 | 0 | 0 | -165033.8435 | 162141.9824 | 180583.8794 | 79528.3135 | 12.9033 | 9.9905e-05 | 0.52584 | 0.70999 | 0.21363 | 3.5175 | 3.7062 | 0.14147 | 1.0956 | 2.0863e-10 | 0.88177
125.1658 | 9.3072 | 84.429 | 11.3804 | 19.4562 | 6.4139 | 1845.7098 | 0.009771 | 0 | 0.009771 | 0 | 1244.169 | 0.97159 | 0 | 0 | 0 | 0 | 0 | 0 | -193771.3958 | -30836.7478 | -103007.3509 | 0 | 0 | 165071.8027 | 0 | 49880.227 | 212065.0317 | 0 | 0 | -165071.8027 | 162184.8047 | 180624.1598 | 79546.6066 | 12.904 | 9.9916e-05 | 0.52591 | 0.71001 | 0.21362 | 3.5176 | 3.7063 | 0.14145 | 1.0957 | 2.0862e-10 | 0.88183
125.1771 | 9.3078 | 84.429 | 11.3783 | 19.4582 | 6.4145 | 1845.9125 | 0.0097714 | 0 | 0.0097714 | 0 | 1244.3718 | 0.97159 | 0 | 0 | 0 | 0 | 0 | 0 | -193799.3066 | -30837.4517 | -103022.1207 | 0 | 0 | 165109.7685 | 0 | 49886.1062 | 212113.7405 | 0 | 0 | -165109.7685 | 162227.6344 | 180664.4464 | 79564.9029 | 12.9047 | 9.9927e-05 | 0.52598 | 0.71003 | 0.21361 | 3.5176 | 3.7063 | 0.14144 | 1.0958 | 2.0862e-10 | 0.88188
125.2895 | 9.3138 | 84.4291 | 11.3571 | 19.4783 | 6.4212 | 1847.9417 | 0.0097775 | 0 | 0.0097775 | 0 | 1246.401 | 0.97159 | 0 | 0 | 0 | 0 | 0 | 0 | -194078.6748 | -30844.4976 | -103169.9569 | 0 | 0 | 165489.7896 | 0 | 49944.9524 | 212601.2818 | 0 | 0 | -165489.7896 | 162656.3294 | 181067.6487 | 79748.041 | 12.9115 | 0.00010004 | 0.52671 | 0.7102 | 0.21351 | 3.5185 | 3.707 | 0.14124 | 1.0966 | 2.0857e-10 | 0.88245
125.4019 | 9.3197 | 84.4291 | 11.336 | 19.4984 | 6.4278 | 1849.9742 | 0.0097814 | 0 | 0.0097814 | 0 | 1248.4334 | 0.97159 | 0 | 0 | 0 | 0 | 0 | 0 | -194358.492 | -30851.5548 | -103318.0308 | 0 | 0 | 165870.4713 | 0 | 50003.8932 | 213089.6476 | 0 | 0 | -165870.4713 | 163085.7545 | 181471.4625 | 79931.4974 | 12.9182 | 0.00010015 | 0.52745 | 0.71037 | 0.2134 | 3.5193 | 3.7077 | 0.14104 | 1.0974 | 2.0853e-10 | 0.88301
125.5143 | 9.3256 | 84.4291 | 11.3148 | 19.5186 | 6.4344 | 1852.0096 | 0.0097837 | 0 | 0.0097837 | 0 | 1250.4687 | 0.97159 | 0 | 0 | 0 | 0 | 0 | 0 | -194638.7066 | -30858.6219 | -103466.3149 | 0 | 0 | 166251.8136 | 0 | 50062.9177 | 213578.838 | 0 | 0 | -166251.8136 | 163515.9203 | 181875.8875 | 80115.2721 | 12.9248 | 0.00010026 | 0.52818 | 0.71054 | 0.21329 | 3.5202 | 3.7083 | 0.14085 | 1.0982 | 2.0848e-10 | 0.88357
125.5148 | 9.3256 | 84.4291 | 11.3147 | 19.5187 | 6.4345 | 1852.0198 | 0.0097829 | 0 | 0.0097829 | 0 | 1250.4789 | 0.97159 | 0 | 0 | 0 | 0 | 0 | 0 | -194640.1052 | -30858.6572 | -103467.055 | 0 | 0 | 166253.7174 | 0 | 50063.2123 | 213581.2802 | 0 | 0 | -166253.7174 | 163518.0678 | 181877.9063 | 80116.1896 | 12.9249 | 0.00010026 | 0.52819 | 0.71054 | 0.21329 | 3.5202 | 3.7083 | 0.14084 | 1.0982 | 2.0848e-10 | 0.88357
125.5154 | 9.3256 | 84.4291 | 11.3146 | 19.5188 | 6.4345 | 1852.03 | 0.0097829 | 0 | 0.0097829 | 0 | 1250.489 | 0.97159 | 0 | 0 | 0 | 0 | 0 | 0 | -194641.5038 | -30858.6925 | -103467.7951 | 0 | 0 | 166255.6212 | 0 | 50063.5069 | 213583.7223 | 0 | 0 | -166255.6212 | 163520.2154 | 181879.9251 | 80117.1071 | 12.9249 | 0.00010026 | 0.52819 | 0.71054 | 0.21329 | 3.5202 | 3.7083 | 0.14084 | 1.0982 | 2.0848e-10 | 0.88357
125.516 | 9.3257 | 84.4291 | 11.3145 | 19.5189 | 6.4345 | 1852.0401 | 0.0097829 | 0 | 0.0097829 | 0 | 1250.4992 | 0.97159 | 0 | 0 | 0 | 0 | 0 | 0 | -194642.9023 | -30858.7278 | -103468.5352 | 0 | 0 | 166257.525 | 0 | 50063.8015 | 213586.1645 | 0 | 0 | -166257.525 | 163522.363 | 181881.9439 | 80118.0245 | 12.9249 | 0.00010026 | 0.5282 | 0.71054 | 0.21329 | 3.5202 | 3.7083 | 0.14084 | 1.0982 | 2.0848e-10 | 0.88358
125.5165 | 9.3257 | 84.4291 | 11.3144 | 19.519 | 6.4346 | 1852.0503 | 0.009783 | 0 | 0.009783 | 0 | 1250.5094 | 0.97159 | 0 | 0 | 0 | 0 | 0 | 0 | -194644.3009 | -30858.763 | -103469.2753 | 0 | 0 | 166259.4289 | 0 | 50064.0961 | 213588.6067 | 0 | 0 | -166259.4289 | 163524.5106 | 181883.9628 | 80118.942 | 12.925 | 0.00010026 | 0.5282 | 0.71054 | 0.21329 | 3.5202 | 3.7083 | 0.14084 | 1.0982 | 2.0848e-10 | 0.88358
125.5171 | 9.3257 | 84.4291 | 11.3143 | 19.5191 | 6.4346 | 1852.0604 | 0.009783 | 0 | 0.009783 | 0 | 1250.5195 | 0.97159 | 0 | 0 | 0 | 0 | 0 | 0 | -194645.6995 | -30858.7983 | -103470.0154 | 0 | 0 | 166261.3327 | 0 | 50064.3907 | 213591.0489 | 0 | 0 | -166261.3327 | 163526.6583 | 181885.9816 | 80119.8595 | 12.925 | 0.00010026 | 0.5282 | 0.71054 | 0.21329 | 3.5202 | 3.7083 | 0.14084 | 1.0982 | 2.0848e-10 | 0.88358
125.5182 | 9.3258 | 84.4291 | 11.3141 | 19.5193 | 6.4347 | 1852.0808 | 0.009783 | 0 | 0.009783 | 0 | 1250.5398 | 0.97159 | 0 | 0 | 0 | 0 | 0 | 0 | -194648.4967 | -30858.8689 | -103471.4956 | 0 | 0 | 166265.1405 | 0 | 50064.9799 | 213595.9335 | 0 | 0 | -166265.1405 | 163530.9536 | 181890.0194 | 80121.6945 | 12.9251 | 0.00010026 | 0.52821 | 0.71054 | 0.21329 | 3.5202 | 3.7084 | 0.14084 | 1.0982 | 2.0848e-10 | 0.88359
125.5193 | 9.3258 | 84.4291 | 11.3139 | 19.5195 | 6.4347 | 1852.1011 | 0.0097831 | 0 | 0.0097831 | 0 | 1250.5602 | 0.97159 | 0 | 0 | 0 | 0 | 0 | 0 | -194651.2939 | -30858.9394 | -103472.9759 | 0 | 0 | 166268.9483 | 0 | 50065.5691 | 213600.8181 | 0 | 0 | -166268.9483 | 163535.249 | 181894.0573 | 80123.5296 | 12.9251 | 0.00010026 | 0.52822 | 0.71054 | 0.21329 | 3.5202 | 3.7084 | 0.14084 | 1.0982 | 2.0848e-10 | 0.88359
125.5204 | 9.3259 | 84.4291 | 11.3137 | 19.5197 | 6.4348 | 1852.1214 | 0.0097831 | 0 | 0.0097831 | 0 | 1250.5805 | 0.97159 | 0 | 0 | 0 | 0 | 0 | 0 | -194654.0912 | -30859.01 | -103474.4561 | 0 | 0 | 166272.7562 | 0 | 50066.1583 | 213605.7027 | 0 | 0 | -166272.7562 | 163539.5444 | 181898.0951 | 80125.3647 | 12.9252 | 0.00010026 | 0.52822 | 0.71055 | 0.21329 | 3.5202 | 3.7084 | 0.14083 | 1.0982 | 2.0848e-10 | 0.8836
125.5317 | 9.3265 | 84.4291 | 11.3116 | 19.5217 | 6.4355 | 1852.3246 | 0.0097837 | 0 | 0.0097837 | 0 | 1250.7837 | 0.97159 | 0 | 0 | 0 | 0 | 0 | 0 | -194682.0664 | -30859.7155 | -103489.2601 | 0 | 0 | 166310.8388 | 0 | 50072.051 | 213654.5541 | 0 | 0 | -166310.8388 | 163582.5031 | 181938.4774 | 80143.7172 | 12.9258 | 0.00010027 | 0.5283 | 0.71056 | 0.21328 | 3.5203 | 3.7084 | 0.14082 | 1.0983 | 2.0847e-10 | 0.88365
125.5429 | 9.3271 | 84.4291 | 11.3095 | 19.5237 | 6.4361 | 1852.5278 | 0.0097841 | 0 | 0.0097841 | 0 | 1250.9869 | 0.97159 | 0 | 0 | 0 | 0 | 0 | 0 | -194710.0462 | -30860.4212 | -103504.0664 | 0 | 0 | 166348.9279 | 0 | 50077.9447 | 213703.4137 | 0 | 0 | -166348.9279 | 163625.469 | 181978.8658 | 80162.073 | 12.9265 | 0.00010029 | 0.52837 | 0.71058 | 0.21327 | 3.5204 | 3.7085 | 0.1408 | 1.0984 | 2.0847e-10 | 0.88371
125.5541 | 9.3277 | 84.4291 | 11.3074 | 19.5257 | 6.4368 | 1852.7311 | 0.0097845 | 0 | 0.0097845 | 0 | 1251.1902 | 0.97159 | 0 | 0 | 0 | 0 | 0 | 0 | -194738.0301 | -30861.127 | -103518.875 | 0 | 0 | 166387.0236 | 0 | 50083.8392 | 213752.2814 | 0 | 0 | -166387.0236 | 163668.4422 | 182019.2602 | 80180.4319 | 12.9272 | 0.0001003 | 0.52845 | 0.7106 | 0.21326 | 3.5205 | 3.7086 | 0.14078 | 1.0985 | 2.0847e-10 | 0.88377
125.6662 | 9.3335 | 84.4291 | 11.2863 | 19.5458 | 6.4434 | 1854.7656 | 0.0097904 | 0 | 0.0097904 | 0 | 1253.2246 | 0.97159 | 0 | 0 | 0 | 0 | 0 | 0 | -195018.128 | -30868.1912 | -103667.0974 | 0 | 0 | 166768.3422 | 0 | 50142.8392 | 214241.4103 | 0 | 0 | -166768.3422 | 164098.5711 | 182423.5385 | 80364.1952 | 12.9337 | 0.00010041 | 0.52919 | 0.71077 | 0.21315 | 3.5213 | 3.7092 | 0.14058 | 1.0993 | 2.0842e-10 | 0.88432
125.7783 | 9.3393 | 84.4291 | 11.2653 | 19.5659 | 6.45 | 1856.8033 | 0.0097941 | 0 | 0.0097941 | 0 | 1255.2624 | 0.97159 | 0 | 0 | 0 | 0 | 0 | 0 | -195298.6721 | -30875.2667 | -103815.5558 | 0 | 0 | 167150.3185 | 0 | 50201.9331 | 214731.3596 | 0 | 0 | -167150.3185 | 164529.4265 | 182828.424 | 80548.2755 | 12.9402 | 0.00010052 | 0.52993 | 0.71094 | 0.21304 | 3.5221 | 3.7099 | 0.14038 | 1.1001 | 2.0837e-10 | 0.88487
125.8905 | 9.3451 | 84.4292 | 11.2443 | 19.5859 | 6.4567 | 1858.844 | 0.0097963 | 0 | 0.0097963 | 0 | 1257.3029 | 0.97159 | 0 | 0 | 0 | 0 | 0 | 0 | -195579.6101 | -30882.3522 | -103964.2228 | 0 | 0 | 167532.9523 | 0 | 50261.11 | 215222.1292 | 0 | 0 | -167532.9523 | 164961.0193 | 183233.9162 | 80732.6727 | 12.9467 | 0.00010063 | 0.53068 | 0.71111 | 0.21293 | 3.523 | 3.7106 | 0.14018 | 1.1009 | 2.0833e-10 | 0.88542
125.891 | 9.3452 | 84.4292 | 11.2442 | 19.586 | 6.4567 | 1858.8542 | 0.0097955 | 0 | 0.0097955 | 0 | 1257.3131 | 0.97159 | 0 | 0 | 0 | 0 | 0 | 0 | -195581.0123 | -30882.3875 | -103964.9648 | 0 | 0 | 167534.8625 | 0 | 50261.4053 | 215224.5792 | 0 | 0 | -167534.8625 | 164963.1739 | 183235.9403 | 80733.5932 | 12.9467 | 0.00010063 | 0.53069 | 0.71111 | 0.21293 | 3.523 | 3.7106 | 0.14018 | 1.1009 | 2.0833e-10 | 0.88542
125.8916 | 9.3452 | 84.4292 | 11.2441 | 19.5861 | 6.4567 | 1858.8644 | 0.0097956 | 0 | 0.0097956 | 0 | 1257.3233 | 0.97159 | 0 | 0 | 0 | 0 | 0 | 0 | -195582.4144 | -30882.4229 | -103965.7068 | 0 | 0 | 167536.7727 | 0 | 50261.7007 | 215227.0291 | 0 | 0 | -167536.7727 | 164965.3285 | 183237.9643 | 80734.5137 | 12.9467 | 0.00010063 | 0.53069 | 0.71111 | 0.21293 | 3.523 | 3.7106 | 0.14018 | 1.1009 | 2.0833e-10 | 0.88543
125.8922 | 9.3452 | 84.4292 | 11.244 | 19.5862 | 6.4567 | 1858.8746 | 0.0097956 | 0 | 0.0097956 | 0 | 1257.3335 | 0.97159 | 0 | 0 | 0 | 0 | 0 | 0 | -195583.8165 | -30882.4582 | -103966.4487 | 0 | 0 | 167538.6829 | 0 | 50261.996 | 215229.4791 | 0 | 0 | -167538.6829 | 164967.4831 | 183239.9884 | 80735.4343 | 12.9467 | 0.00010063 | 0.53069 | 0.71111 | 0.21293 | 3.523 | 3.7106 | 0.14018 | 1.1009 | 2.0833e-10 | 0.88543
125.8927 | 9.3452 | 84.4292 | 11.2439 | 19.5863 | 6.4568 | 1858.8848 | 0.0097956 | 0 | 0.0097956 | 0 | 1257.3437 | 0.97159 | 0 | 0 | 0 | 0 | 0 | 0 | -195585.2187 | -30882.4936 | -103967.1907 | 0 | 0 | 167540.5931 | 0 | 50262.2914 | 215231.9292 | 0 | 0 | -167540.5931 | 164969.6378 | 183242.0125 | 80736.3549 | 12.9468 | 0.00010063 | 0.5307 | 0.71111 | 0.21293 | 3.523 | 3.7106 | 0.14018 | 1.1009 | 2.0833e-10 | 0.88543
125.8933 | 9.3453 | 84.4292 | 11.2438 | 19.5864 | 6.4568 | 1858.8949 | 0.0097956 | 0 | 0.0097956 | 0 | 1257.3539 | 0.97159 | 0 | 0 | 0 | 0 | 0 | 0 | -195586.6208 | -30882.529 | -103967.9327 | 0 | 0 | 167542.5034 | 0 | 50262.5867 | 215234.3792 | 0 | 0 | -167542.5034 | 164971.7925 | 183244.0367 | 80737.2754 | 12.9468 | 0.00010063 | 0.5307 | 0.71111 | 0.21293 | 3.523 | 3.7106 | 0.14018 | 1.1009 | 2.0833e-10 | 0.88543
125.8944 | 9.3453 | 84.4292 | 11.2436 | 19.5866 | 6.4569 | 1858.9153 | 0.0097957 | 0 | 0.0097957 | 0 | 1257.3742 | 0.97159 | 0 | 0 | 0 | 0 | 0 | 0 | -195589.4251 | -30882.5997 | -103969.4167 | 0 | 0 | 167546.3239 | 0 | 50263.1774 | 215239.2793 | 0 | 0 | -167546.3239 | 164976.1019 | 183248.085 | 80739.1166 | 12.9469 | 0.00010063 | 0.53071 | 0.71111 | 0.21293 | 3.523 | 3.7106 | 0.14018 | 1.1009 | 2.0832e-10 | 0.88544
125.8955 | 9.3454 | 84.4292 | 11.2434 | 19.5868 | 6.4569 | 1858.9357 | 0.0097957 | 0 | 0.0097957 | 0 | 1257.3946 | 0.97159 | 0 | 0 | 0 | 0 | 0 | 0 | -195592.2295 | -30882.6704 | -103970.9007 | 0 | 0 | 167550.1445 | 0 | 50263.7681 | 215244.1795 | 0 | 0 | -167550.1445 | 164980.4114 | 183252.1333 | 80740.9578 | 12.9469 | 0.00010063 | 0.53072 | 0.71112 | 0.21293 | 3.523 | 3.7106 | 0.14017 | 1.1009 | 2.0832e-10 | 0.88545
125.8966 | 9.3454 | 84.4292 | 11.2432 | 19.587 | 6.457 | 1858.9561 | 0.0097957 | 0 | 0.0097957 | 0 | 1257.415 | 0.97159 | 0 | 0 | 0 | 0 | 0 | 0 | -195595.0338 | -30882.7411 | -103972.3847 | 0 | 0 | 167553.9652 | 0 | 50264.3588 | 215249.0798 | 0 | 0 | -167553.9652 | 164984.721 | 183256.1817 | 80742.7991 | 12.947 | 0.00010063 | 0.53072 | 0.71112 | 0.21293 | 3.523 | 3.7106 | 0.14017 | 1.101 | 2.0832e-10 | 0.88545
125.9078 | 9.346 | 84.4292 | 11.2411 | 19.589 | 6.4577 | 1859.1598 | 0.0097963 | 0 | 0.0097963 | 0 | 1257.6187 | 0.97159 | 0 | 0 | 0 | 0 | 0 | 0 | -195623.0804 | -30883.4485 | -103987.2264 | 0 | 0 | 167592.1754 | 0 | 50270.2666 | 215298.0872 | 0 | 0 | -167592.1754 | 165027.8207 | 183296.6692 | 80761.2132 | 12.9476 | 0.00010064 | 0.5308 | 0.71113 | 0.21292 | 3.5231 | 3.7107 | 0.14015 | 1.101 | 2.0832e-10 | 0.88551
125.919 | 9.3466 | 84.4292 | 11.239 | 19.591 | 6.4583 | 1859.3635 | 0.0097967 | 0 | 0.0097967 | 0 | 1257.8224 | 0.97159 | 0 | 0 | 0 | 0 | 0 | 0 | -195651.1313 | -30884.156 | -104002.0704 | 0 | 0 | 167630.3922 | 0 | 50276.1752 | 215347.1028 | 0 | 0 | -167630.3922 | 165070.9275 | 183337.1626 | 80779.6304 | 12.9483 | 0.00010066 | 0.53087 | 0.71115 | 0.21291 | 3.5232 | 3.7108 | 0.14013 | 1.1011 | 2.0831e-10 | 0.88556
125.9302 | 9.3472 | 84.4292 | 11.2369 | 19.593 | 6.459 | 1859.5673 | 0.0097971 | 0 | 0.0097971 | 0 | 1258.0262 | 0.97159 | 0 | 0 | 0 | 0 | 0 | 0 | -195679.1864 | -30884.8635 | -104016.9166 | 0 | 0 | 167668.6155 | 0 | 50282.0848 | 215396.1265 | 0 | 0 | -167668.6155 | 165114.0417 | 183377.6621 | 80798.0508 | 12.9489 | 0.00010067 | 0.53095 | 0.71117 | 0.2129 | 3.5233 | 3.7108 | 0.14011 | 1.1012 | 2.0831e-10 | 0.88561
126.0421 | 9.3529 | 84.4292 | 11.216 | 19.613 | 6.4656 | 1861.6069 | 0.0098028 | 0 | 0.0098028 | 0 | 1260.0658 | 0.97159 | 0 | 0 | 0 | 0 | 0 | 0 | -195959.9947 | -30891.9457 | -104165.5149 | 0 | 0 | 168051.2087 | 0 | 50341.2343 | 215886.8126 | 0 | 0 | -168051.2087 | 165545.5783 | 183782.9888 | 80982.4284 | 12.9553 | 0.00010078 | 0.5317 | 0.71134 | 0.21279 | 3.5241 | 3.7115 | 0.13991 | 1.102 | 2.0826e-10 | 0.88616
126.1539 | 9.3586 | 84.4292 | 11.1951 | 19.633 | 6.4722 | 1863.6498 | 0.0098065 | 0 | 0.0098065 | 0 | 1262.1087 | 0.97159 | 0 | 0 | 0 | 0 | 0 | 0 | -196241.2462 | -30899.039 | -104314.3478 | 0 | 0 | 168434.4565 | 0 | 50400.4772 | 216378.315 | 0 | 0 | -168434.4565 | 165977.8378 | 184188.9181 | 81167.1215 | 12.9615 | 0.00010089 | 0.53246 | 0.71151 | 0.21268 | 3.525 | 3.7122 | 0.13971 | 1.1028 | 2.0822e-10 | 0.8867
126.2658 | 9.3643 | 84.4292 | 11.1742 | 19.6531 | 6.4788 | 1865.6956 | 0.0098085 | 0 | 0.0098085 | 0 | 1264.1544 | 0.97159 | 0 | 0 | 0 | 0 | 0 | 0 | -196522.8882 | -30906.1422 | -104463.3873 | 0 | 0 | 168818.3589 | 0 | 50459.8024 | 216870.6335 | 0 | 0 | -168818.3589 | 166410.8311 | 184595.4497 | 81352.13 | 12.9678 | 0.000101 | 0.53322 | 0.71168 | 0.21257 | 3.5258 | 3.7129 | 0.13952 | 1.1037 | 2.0817e-10 | 0.88724
126.2663 | 9.3644 | 84.4292 | 11.1741 | 19.6532 | 6.4788 | 1865.7059 | 0.0098077 | 0 | 0.0098077 | 0 | 1264.1646 | 0.97159 | 0 | 0 | 0 | 0 | 0 | 0 | -196524.2938 | -30906.1777 | -104464.1311 | 0 | 0 | 168820.2753 | 0 | 50460.0985 | 216873.0911 | 0 | 0 | -168820.2753 | 166412.9926 | 184597.4789 | 81353.0535 | 12.9678 | 0.000101 | 0.53322 | 0.71168 | 0.21257 | 3.5258 | 3.7129 | 0.13951 | 1.1037 | 2.0817e-10 | 0.88724
126.2669 | 9.3644 | 84.4292 | 11.174 | 19.6533 | 6.4788 | 1865.7161 | 0.0098078 | 0 | 0.0098078 | 0 | 1264.1748 | 0.97159 | 0 | 0 | 0 | 0 | 0 | 0 | -196525.6994 | -30906.2131 | -104464.8749 | 0 | 0 | 168822.1918 | 0 | 50460.3946 | 216875.5487 | 0 | 0 | -168822.1918 | 166415.1541 | 184599.5081 | 81353.9771 | 12.9678 | 0.000101 | 0.53323 | 0.71168 | 0.21257 | 3.5258 | 3.7129 | 0.13951 | 1.1037 | 2.0817e-10 | 0.88725
126.2674 | 9.3644 | 84.4292 | 11.1739 | 19.6534 | 6.4789 | 1865.7263 | 0.0098078 | 0 | 0.0098078 | 0 | 1264.185 | 0.97159 | 0 | 0 | 0 | 0 | 0 | 0 | -196527.105 | -30906.2486 | -104465.6187 | 0 | 0 | 168824.1082 | 0 | 50460.6906 | 216878.0064 | 0 | 0 | -168824.1082 | 166417.3157 | 184601.5373 | 81354.9007 | 12.9678 | 0.000101 | 0.53323 | 0.71169 | 0.21257 | 3.5258 | 3.7129 | 0.13951 | 1.1037 | 2.0817e-10 | 0.88725
126.268 | 9.3644 | 84.4292 | 11.1738 | 19.6535 | 6.4789 | 1865.7365 | 0.0098078 | 0 | 0.0098078 | 0 | 1264.1952 | 0.97159 | 0 | 0 | 0 | 0 | 0 | 0 | -196528.5106 | -30906.284 | -104466.3625 | 0 | 0 | 168826.0247 | 0 | 50460.9867 | 216880.464 | 0 | 0 | -168826.0247 | 166419.4773 | 184603.5665 | 81355.8243 | 12.9679 | 0.000101 | 0.53324 | 0.71169 | 0.21257 | 3.5259 | 3.7129 | 0.13951 | 1.1037 | 2.0817e-10 | 0.88725
126.2686 | 9.3645 | 84.4292 | 11.1737 | 19.6536 | 6.4789 | 1865.7467 | 0.0098078 | 0 | 0.0098078 | 0 | 1264.2055 | 0.97159 | 0 | 0 | 0 | 0 | 0 | 0 | -196529.9162 | -30906.3195 | -104467.1063 | 0 | 0 | 168827.9412 | 0 | 50461.2828 | 216882.9217 | 0 | 0 | -168827.9412 | 166421.6389 | 184605.5957 | 81356.7478 | 12.9679 | 0.000101 | 0.53324 | 0.71169 | 0.21257 | 3.5259 | 3.7129 | 0.13951 | 1.1037 | 2.0817e-10 | 0.88725
126.2697 | 9.3645 | 84.4292 | 11.1734 | 19.6538 | 6.479 | 1865.7671 | 0.0098079 | 0 | 0.0098079 | 0 | 1264.2259 | 0.97159 | 0 | 0 | 0 | 0 | 0 | 0 | -196532.7274 | -30906.3904 | -104468.594 | 0 | 0 | 168831.7743 | 0 | 50461.875 | 216887.8371 | 0 | 0 | -168831.7743 | 166425.9622 | 184609.6543 | 81358.5951 | 12.968 | 0.000101 | 0.53325 | 0.71169 | 0.21257 | 3.5259 | 3.7129 | 0.13951 | 1.1037 | 2.0817e-10 | 0.88726
126.2708 | 9.3646 | 84.4292 | 11.1732 | 19.654 | 6.4791 | 1865.7875 | 0.0098079 | 0 | 0.0098079 | 0 | 1264.2463 | 0.97159 | 0 | 0 | 0 | 0 | 0 | 0 | -196535.5387 | -30906.4613 | -104470.0816 | 0 | 0 | 168835.6074 | 0 | 50462.4671 | 216892.7526 | 0 | 0 | -168835.6074 | 166430.2855 | 184613.7128 | 81360.4423 | 12.968 | 0.000101 | 0.53325 | 0.71169 | 0.21257 | 3.5259 | 3.7129 | 0.13951 | 1.1037 | 2.0817e-10 | 0.88726
126.2719 | 9.3646 | 84.4292 | 11.173 | 19.6542 | 6.4791 | 1865.808 | 0.0098079 | 0 | 0.0098079 | 0 | 1264.2667 | 0.97159 | 0 | 0 | 0 | 0 | 0 | 0 | -196538.35 | -30906.5322 | -104471.5693 | 0 | 0 | 168839.4406 | 0 | 50463.0593 | 216897.6682 | 0 | 0 | -168839.4406 | 166434.6089 | 184617.7715 | 81362.2896 | 12.9681 | 0.000101 | 0.53326 | 0.71169 | 0.21257 | 3.5259 | 3.7129 | 0.1395 | 1.1037 | 2.0817e-10 | 0.88727
126.2831 | 9.3652 | 84.4292 | 11.1709 | 19.6561 | 6.4798 | 1866.0122 | 0.0098085 | 0 | 0.0098085 | 0 | 1264.4709 | 0.97159 | 0 | 0 | 0 | 0 | 0 | 0 | -196566.4657 | -30907.2413 | -104486.4476 | 0 | 0 | 168877.7761 | 0 | 50468.9816 | 216946.8284 | 0 | 0 | -168877.7761 | 166477.8468 | 184658.3612 | 81380.7641 | 12.9687 | 0.00010102 | 0.53334 | 0.71171 | 0.21256 | 3.526 | 3.713 | 0.13948 | 1.1038 | 2.0816e-10 | 0.88732
126.2942 | 9.3658 | 84.4292 | 11.1689 | 19.6581 | 6.4805 | 1866.2164 | 0.0098088 | 0 | 0.0098088 | 0 | 1264.6752 | 0.97159 | 0 | 0 | 0 | 0 | 0 | 0 | -196594.5859 | -30907.9505 | -104501.3283 | 0 | 0 | 168916.1181 | 0 | 50474.9048 | 216995.9968 | 0 | 0 | -168916.1181 | 166521.092 | 184698.9569 | 81399.2417 | 12.9693 | 0.00010103 | 0.53341 | 0.71173 | 0.21255 | 3.5261 | 3.7131 | 0.13946 | 1.1039 | 2.0816e-10 | 0.88738
126.3054 | 9.3663 | 84.4292 | 11.1668 | 19.6601 | 6.4811 | 1866.4207 | 0.0098092 | 0 | 0.0098092 | 0 | 1264.8795 | 0.97159 | 0 | 0 | 0 | 0 | 0 | 0 | -196622.7101 | -30908.6598 | -104516.2111 | 0 | 0 | 168954.4667 | 0 | 50480.8289 | 217045.1733 | 0 | 0 | -168954.4667 | 166564.3444 | 184739.5586 | 81417.7224 | 12.9699 | 0.00010104 | 0.53349 | 0.71174 | 0.21254 | 3.5261 | 3.7131 | 0.13944 | 1.104 | 2.0815e-10 | 0.88743
126.417 | 9.372 | 84.4293 | 11.146 | 19.6801 | 6.4877 | 1868.4653 | 0.0098149 | 0 | 0.0098149 | 0 | 1266.9241 | 0.97159 | 0 | 0 | 0 | 0 | 0 | 0 | -196904.2085 | -30915.7594 | -104665.1745 | 0 | 0 | 169338.3103 | 0 | 50540.1239 | 217537.3848 | 0 | 0 | -169338.3103 | 166997.261 | 185145.9045 | 81602.7026 | 12.9761 | 0.00010115 | 0.53426 | 0.71192 | 0.21243 | 3.527 | 3.7138 | 0.13924 | 1.1048 | 2.0811e-10 | 0.88796
126.5286 | 9.3776 | 84.4293 | 11.1252 | 19.7 | 6.4943 | 1870.5132 | 0.0098184 | 0 | 0.0098184 | 0 | 1268.972 | 0.97159 | 0 | 0 | 0 | 0 | 0 | 0 | -197186.147 | -30922.8701 | -104814.371 | 0 | 0 | 169722.8053 | 0 | 50599.5115 | 218030.4083 | 0 | 0 | -169722.8053 | 167430.8967 | 185552.8485 | 81787.9967 | 12.9821 | 0.00010126 | 0.53503 | 0.71209 | 0.21232 | 3.5278 | 3.7145 | 0.13904 | 1.1056 | 2.0806e-10 | 0.8885
126.6401 | 9.3832 | 84.4293 | 11.1045 | 19.72 | 6.5008 | 1872.564 | 0.0098203 | 0 | 0.0098203 | 0 | 1271.0226 | 0.97159 | 0 | 0 | 0 | 0 | 0 | 0 | -197468.4726 | -30929.9905 | -104963.7721 | 0 | 0 | 170107.9517 | 0 | 50658.9807 | 218524.2434 | 0 | 0 | -170107.9517 | 167865.2628 | 185960.3903 | 81973.6048 | 12.9881 | 0.00010137 | 0.5358 | 0.71226 | 0.21221 | 3.5287 | 3.7152 | 0.13884 | 1.1065 | 2.0801e-10 | 0.88903
126.6407 | 9.3832 | 84.4293 | 11.1044 | 19.7201 | 6.5009 | 1872.5743 | 0.0098195 | 0 | 0.0098195 | 0 | 1271.0329 | 0.97159 | 0 | 0 | 0 | 0 | 0 | 0 | -197469.8815 | -30930.026 | -104964.5177 | 0 | 0 | 170109.8743 | 0 | 50659.2775 | 218526.7085 | 0 | 0 | -170109.8743 | 167867.4311 | 185962.4244 | 81974.5313 | 12.9882 | 0.00010137 | 0.5358 | 0.71226 | 0.21221 | 3.5287 | 3.7152 | 0.13884 | 1.1065 | 2.0801e-10 | 0.88903
126.6413 | 9.3832 | 84.4293 | 11.1043 | 19.7202 | 6.5009 | 1872.5845 | 0.0098195 | 0 | 0.0098195 | 0 | 1271.0431 | 0.97159 | 0 | 0 | 0 | 0 | 0 | 0 | -197471.2905 | -30930.0616 | -104965.2633 | 0 | 0 | 170111.7969 | 0 | 50659.5742 | 218529.1736 | 0 | 0 | -170111.7969 | 167869.5994 | 185964.4586 | 81975.4578 | 12.9882 | 0.00010137 | 0.53581 | 0.71226 | 0.21221 | 3.5287 | 3.7152 | 0.13884 | 1.1065 | 2.0801e-10 | 0.88903
126.6418 | 9.3833 | 84.4293 | 11.1041 | 19.7203 | 6.5009 | 1872.5947 | 0.0098195 | 0 | 0.0098195 | 0 | 1271.0533 | 0.97159 | 0 | 0 | 0 | 0 | 0 | 0 | -197472.6994 | -30930.0971 | -104966.0089 | 0 | 0 | 170113.7195 | 0 | 50659.871 | 218531.6387 | 0 | 0 | -170113.7195 | 167871.7677 | 185966.4927 | 81976.3843 | 12.9882 | 0.00010137 | 0.53581 | 0.71226 | 0.21221 | 3.5287 | 3.7152 | 0.13884 | 1.1065 | 2.0801e-10 | 0.88903
126.6424 | 9.3833 | 84.4293 | 11.104 | 19.7204 | 6.501 | 1872.605 | 0.0098195 | 0 | 0.0098195 | 0 | 1271.0636 | 0.97159 | 0 | 0 | 0 | 0 | 0 | 0 | -197474.1083 | -30930.1326 | -104966.7545 | 0 | 0 | 170115.6422 | 0 | 50660.1678 | 218534.1039 | 0 | 0 | -170115.6422 | 167873.9361 | 185968.5269 | 81977.3109 | 12.9883 | 0.00010137 | 0.53581 | 0.71226 | 0.21221 | 3.5287 | 3.7152 | 0.13884 | 1.1065 | 2.0801e-10 | 0.88904
126.6429 | 9.3833 | 84.4293 | 11.1039 | 19.7205 | 6.501 | 1872.6152 | 0.0098196 | 0 | 0.0098196 | 0 | 1271.0738 | 0.97159 | 0 | 0 | 0 | 0 | 0 | 0 | -197475.5173 | -30930.1682 | -104967.5001 | 0 | 0 | 170117.5648 | 0 | 50660.4646 | 218536.569 | 0 | 0 | -170117.5648 | 167876.1044 | 185970.5611 | 81978.2374 | 12.9883 | 0.00010137 | 0.53582 | 0.71227 | 0.21221 | 3.5287 | 3.7152 | 0.13884 | 1.1065 | 2.0801e-10 | 0.88904
126.644 | 9.3834 | 84.4293 | 11.1037 | 19.7207 | 6.5011 | 1872.6357 | 0.0098196 | 0 | 0.0098196 | 0 | 1271.0943 | 0.97159 | 0 | 0 | 0 | 0 | 0 | 0 | -197478.3352 | -30930.2392 | -104968.9913 | 0 | 0 | 170121.4101 | 0 | 50661.0581 | 218541.4994 | 0 | 0 | -170121.4101 | 167880.4412 | 185974.6296 | 81980.0906 | 12.9883 | 0.00010137 | 0.53583 | 0.71227 | 0.21221 | 3.5287 | 3.7152 | 0.13884 | 1.1065 | 2.0801e-10 | 0.88904
126.6452 | 9.3834 | 84.4293 | 11.1035 | 19.7209 | 6.5011 | 1872.6561 | 0.0098196 | 0 | 0.0098196 | 0 | 1271.1147 | 0.97159 | 0 | 0 | 0 | 0 | 0 | 0 | -197481.1532 | -30930.3103 | -104970.4825 | 0 | 0 | 170125.2555 | 0 | 50661.6517 | 218546.4298 | 0 | 0 | -170125.2555 | 167884.7781 | 185978.6981 | 81981.9437 | 12.9884 | 0.00010137 | 0.53583 | 0.71227 | 0.21221 | 3.5287 | 3.7152 | 0.13883 | 1.1065 | 2.0801e-10 | 0.88905
126.6463 | 9.3835 | 84.4293 | 11.1033 | 19.7211 | 6.5012 | 1872.6766 | 0.0098197 | 0 | 0.0098197 | 0 | 1271.1352 | 0.97159 | 0 | 0 | 0 | 0 | 0 | 0 | -197483.9713 | -30930.3814 | -104971.9738 | 0 | 0 | 170129.101 | 0 | 50662.2453 | 218551.3604 | 0 | 0 | -170129.101 | 167889.115 | 185982.7667 | 81983.7969 | 12.9885 | 0.00010138 | 0.53584 | 0.71227 | 0.21221 | 3.5287 | 3.7152 | 0.13883 | 1.1065 | 2.0801e-10 | 0.88906
126.6574 | 9.384 | 84.4293 | 11.1013 | 19.7231 | 6.5019 | 1872.8813 | 0.0098202 | 0 | 0.0098202 | 0 | 1271.3399 | 0.97159 | 0 | 0 | 0 | 0 | 0 | 0 | -197512.1541 | -30931.0922 | -104986.8876 | 0 | 0 | 170167.5592 | 0 | 50668.1818 | 218600.6701 | 0 | 0 | -170167.5592 | 167932.4884 | 186023.4556 | 82002.3305 | 12.9891 | 0.00010139 | 0.53592 | 0.71229 | 0.21219 | 3.5288 | 3.7153 | 0.13881 | 1.1066 | 2.0801e-10 | 0.88911
126.6685 | 9.3846 | 84.4293 | 11.0992 | 19.725 | 6.5025 | 1873.086 | 0.0098206 | 0 | 0.0098206 | 0 | 1271.5446 | 0.97159 | 0 | 0 | 0 | 0 | 0 | 0 | -197540.3413 | -30931.8031 | -105001.8037 | 0 | 0 | 170206.024 | 0 | 50674.1191 | 218649.988 | 0 | 0 | -170206.024 | 167975.8688 | 186064.1505 | 82020.8673 | 12.9897 | 0.0001014 | 0.536 | 0.71231 | 0.21218 | 3.5289 | 3.7154 | 0.13879 | 1.1067 | 2.08e-10 | 0.88916
126.6797 | 9.3852 | 84.4293 | 11.0971 | 19.727 | 6.5032 | 1873.2908 | 0.0098209 | 0 | 0.0098209 | 0 | 1271.7494 | 0.97159 | 0 | 0 | 0 | 0 | 0 | 0 | -197568.5326 | -30932.5141 | -105016.722 | 0 | 0 | 170244.4951 | 0 | 50680.0573 | 218699.3139 | 0 | 0 | -170244.4951 | 168019.2565 | 186104.8513 | 82039.4071 | 12.9902 | 0.00010141 | 0.53607 | 0.71232 | 0.21217 | 3.529 | 3.7154 | 0.13877 | 1.1068 | 2.08e-10 | 0.88921
126.791 | 9.3907 | 84.4293 | 11.0764 | 19.7469 | 6.5097 | 1875.3403 | 0.0098265 | 0 | 0.0098265 | 0 | 1273.7989 | 0.97159 | 0 | 0 | 0 | 0 | 0 | 0 | -197850.6997 | -30939.6305 | -105166.0394 | 0 | 0 | 170629.5636 | 0 | 50739.4931 | 219193.0172 | 0 | 0 | -170629.5636 | 168453.524 | 186512.186 | 82224.9776 | 12.9961 | 0.00010152 | 0.53685 | 0.7125 | 0.21206 | 3.5299 | 3.7161 | 0.13857 | 1.1076 | 2.0795e-10 | 0.88974
126.9023 | 9.3962 | 84.4293 | 11.0558 | 19.7668 | 6.5163 | 1877.393 | 0.0098299 | 0 | 0.0098299 | 0 | 1275.8516 | 0.97159 | 0 | 0 | 0 | 0 | 0 | 0 | -198133.3041 | -30946.758 | -105315.5881 | 0 | 0 | 171015.2802 | 0 | 50799.021 | 219687.5279 | 0 | 0 | -171015.2802 | 168888.5068 | 186920.1143 | 82410.8604 | 13.002 | 0.00010163 | 0.53763 | 0.71267 | 0.21195 | 3.5307 | 3.7168 | 0.13837 | 1.1084 | 2.079e-10 | 0.89026
127.0136 | 9.4017 | 84.4294 | 11.0352 | 19.7867 | 6.5228 | 1879.4486 | 0.0098316 | 0 | 0.0098316 | 0 | 1277.9071 | 0.97159 | 0 | 0 | 0 | 0 | 0 | 0 | -198416.2917 | -30953.8951 | -105465.3396 | 0 | 0 | 171401.645 | 0 | 50858.6296 | 220182.8458 | 0 | 0 | -171401.645 | 169324.2162 | 187328.6356 | 82597.0556 | 13.0078 | 0.00010174 | 0.53842 | 0.71284 | 0.21185 | 3.5316 | 3.7175 | 0.13817 | 1.1093 | 2.0786e-10 | 0.89078
127.0141 | 9.4017 | 84.4294 | 11.0351 | 19.7868 | 6.5229 | 1879.4589 | 0.0098308 | 0 | 0.0098308 | 0 | 1277.9173 | 0.97159 | 0 | 0 | 0 | 0 | 0 | 0 | -198417.7039 | -30953.9307 | -105466.087 | 0 | 0 | 171403.5736 | 0 | 50858.9271 | 220185.3182 | 0 | 0 | -171403.5736 | 169326.3911 | 187330.6745 | 82597.985 | 13.0078 | 0.00010174 | 0.53842 | 0.71284 | 0.21185 | 3.5316 | 3.7175 | 0.13817 | 1.1093 | 2.0786e-10 | 0.89078
127.0147 | 9.4017 | 84.4294 | 11.035 | 19.7869 | 6.5229 | 1879.4691 | 0.0098308 | 0 | 0.0098308 | 0 | 1277.9276 | 0.97159 | 0 | 0 | 0 | 0 | 0 | 0 | -198419.1161 | -30953.9664 | -105466.8343 | 0 | 0 | 171405.5022 | 0 | 50859.2246 | 220187.7906 | 0 | 0 | -171405.5022 | 169328.566 | 187332.7135 | 82598.9144 | 13.0078 | 0.00010174 | 0.53843 | 0.71285 | 0.21184 | 3.5316 | 3.7175 | 0.13817 | 1.1093 | 2.0785e-10 | 0.89078
127.0153 | 9.4018 | 84.4294 | 11.0349 | 19.787 | 6.5229 | 1879.4794 | 0.0098309 | 0 | 0.0098309 | 0 | 1277.9378 | 0.97159 | 0 | 0 | 0 | 0 | 0 | 0 | -198420.5283 | -30954.002 | -105467.5816 | 0 | 0 | 171407.4308 | 0 | 50859.522 | 220190.263 | 0 | 0 | -171407.4308 | 169330.741 | 187334.7525 | 82599.8439 | 13.0079 | 0.00010174 | 0.53843 | 0.71285 | 0.21184 | 3.5316 | 3.7175 | 0.13817 | 1.1093 | 2.0785e-10 | 0.89079
127.0158 | 9.4018 | 84.4294 | 11.0347 | 19.7871 | 6.523 | 1879.4897 | 0.0098309 | 0 | 0.0098309 | 0 | 1277.9481 | 0.97159 | 0 | 0 | 0 | 0 | 0 | 0 | -198421.9404 | -30954.0376 | -105468.3289 | 0 | 0 | 171409.3594 | 0 | 50859.8195 | 220192.7355 | 0 | 0 | -171409.3594 | 169332.916 | 187336.7915 | 82600.7733 | 13.0079 | 0.00010174 | 0.53843 | 0.71285 | 0.21184 | 3.5316 | 3.7175 | 0.13816 | 1.1093 | 2.0785e-10 | 0.89079
127.0164 | 9.4018 | 84.4294 | 11.0346 | 19.7872 | 6.523 | 1879.4999 | 0.0098309 | 0 | 0.0098309 | 0 | 1277.9584 | 0.97159 | 0 | 0 | 0 | 0 | 0 | 0 | -198423.3526 | -30954.0732 | -105469.0762 | 0 | 0 | 171411.2881 | 0 | 50860.117 | 220195.2079 | 0 | 0 | -171411.2881 | 169335.0909 | 187338.8305 | 82601.7028 | 13.0079 | 0.00010175 | 0.53844 | 0.71285 | 0.21184 | 3.5316 | 3.7175 | 0.13816 | 1.1093 | 2.0785e-10 | 0.89079
127.0175 | 9.4019 | 84.4294 | 11.0344 | 19.7874 | 6.5231 | 1879.5204 | 0.0098309 | 0 | 0.0098309 | 0 | 1277.9789 | 0.97159 | 0 | 0 | 0 | 0 | 0 | 0 | -198426.1771 | -30954.1444 | -105470.5708 | 0 | 0 | 171415.1454 | 0 | 50860.7119 | 220200.1529 | 0 | 0 | -171415.1454 | 169339.441 | 187342.9085 | 82603.5617 | 13.008 | 0.00010175 | 0.53845 | 0.71285 | 0.21184 | 3.5316 | 3.7175 | 0.13816 | 1.1093 | 2.0785e-10 | 0.8908
127.0186 | 9.4019 | 84.4294 | 11.0342 | 19.7876 | 6.5231 | 1879.541 | 0.009831 | 0 | 0.009831 | 0 | 1277.9994 | 0.97159 | 0 | 0 | 0 | 0 | 0 | 0 | -198429.0016 | -30954.2157 | -105472.0655 | 0 | 0 | 171419.0028 | 0 | 50861.3069 | 220205.0979 | 0 | 0 | -171419.0028 | 169343.7911 | 187346.9866 | 82605.4206 | 13.008 | 0.00010175 | 0.53845 | 0.71285 | 0.21184 | 3.5316 | 3.7175 | 0.13816 | 1.1093 | 2.0785e-10 | 0.8908
127.0197 | 9.402 | 84.4294 | 11.034 | 19.7878 | 6.5232 | 1879.5615 | 0.009831 | 0 | 0.009831 | 0 | 1278.0199 | 0.97159 | 0 | 0 | 0 | 0 | 0 | 0 | -198431.8261 | -30954.2869 | -105473.5601 | 0 | 0 | 171422.8603 | 0 | 50861.9018 | 220210.0431 | 0 | 0 | -171422.8603 | 169348.1413 | 187351.0648 | 82607.2796 | 13.0081 | 0.00010175 | 0.53846 | 0.71285 | 0.21184 | 3.5316 | 3.7175 | 0.13816 | 1.1093 | 2.0785e-10 | 0.89081
127.0308 | 9.4025 | 84.4294 | 11.032 | 19.7897 | 6.5238 | 1879.7666 | 0.0098315 | 0 | 0.0098315 | 0 | 1278.2251 | 0.97159 | 0 | 0 | 0 | 0 | 0 | 0 | -198460.0738 | -30954.9993 | -105488.5083 | 0 | 0 | 171461.4386 | 0 | 50867.8519 | 220259.4988 | 0 | 0 | -171461.4386 | 169391.6469 | 187391.8498 | 82625.8711 | 13.0087 | 0.00010176 | 0.53854 | 0.71287 | 0.21183 | 3.5317 | 3.7176 | 0.13814 | 1.1094 | 2.0785e-10 | 0.89086
127.0419 | 9.4031 | 84.4294 | 11.0299 | 19.7917 | 6.5245 | 1879.9719 | 0.0098319 | 0 | 0.0098319 | 0 | 1278.4303 | 0.97159 | 0 | 0 | 0 | 0 | 0 | 0 | -198488.3259 | -30955.7119 | -105503.4587 | 0 | 0 | 171500.0233 | 0 | 50873.803 | 220308.9626 | 0 | 0 | -171500.0233 | 169435.1596 | 187432.6407 | 82644.4656 | 13.0092 | 0.00010177 | 0.53862 | 0.71289 | 0.21182 | 3.5318 | 3.7177 | 0.13812 | 1.1095 | 2.0784e-10 | 0.89091
127.053 | 9.4036 | 84.4294 | 11.0279 | 19.7937 | 6.5251 | 1880.1771 | 0.0098322 | 0 | 0.0098322 | 0 | 1278.6355 | 0.97159 | 0 | 0 | 0 | 0 | 0 | 0 | -198516.5819 | -30956.4245 | -105518.4113 | 0 | 0 | 171538.6144 | 0 | 50879.7548 | 220358.4344 | 0 | 0 | -171538.6144 | 169478.6796 | 187473.4375 | 82663.0633 | 13.0098 | 0.00010178 | 0.5387 | 0.71291 | 0.21181 | 3.5319 | 3.7177 | 0.1381 | 1.1096 | 2.0784e-10 | 0.89096
127.164 | 9.4091 | 84.4294 | 11.0073 | 19.8135 | 6.5317 | 1882.2313 | 0.0098376 | 0 | 0.0098376 | 0 | 1280.6897 | 0.97159 | 0 | 0 | 0 | 0 | 0 | 0 | -198799.3956 | -30963.5573 | -105668.0708 | 0 | 0 | 171924.8808 | 0 | 50939.3268 | 220853.594 | 0 | 0 | -171924.8808 | 169914.2672 | 187881.7292 | 82849.2111 | 13.0155 | 0.00010189 | 0.53949 | 0.71308 | 0.2117 | 3.5328 | 3.7184 | 0.13789 | 1.1104 | 2.0779e-10 | 0.89148
127.2751 | 9.4145 | 84.4294 | 10.9868 | 19.8333 | 6.5382 | 1884.2887 | 0.0098409 | 0 | 0.0098409 | 0 | 1282.7471 | 0.97159 | 0 | 0 | 0 | 0 | 0 | 0 | -199082.6434 | -30970.7009 | -105817.9601 | 0 | 0 | 172311.7919 | 0 | 50998.9902 | 221349.5565 | 0 | 0 | -172311.7919 | 170350.5662 | 188290.6098 | 83035.6696 | 13.0211 | 0.000102 | 0.54028 | 0.71325 | 0.21159 | 3.5336 | 3.7191 | 0.13769 | 1.1113 | 2.0774e-10 | 0.89199
127.3861 | 9.4198 | 84.4294 | 10.9663 | 19.8531 | 6.5447 | 1886.3489 | 0.0098425 | 0 | 0.0098425 | 0 | 1284.8072 | 0.97159 | 0 | 0 | 0 | 0 | 0 | 0 | -199366.2708 | -30977.8542 | -105968.0502 | 0 | 0 | 172699.3479 | 0 | 51058.7336 | 221846.3216 | 0 | 0 | -172699.3479 | 170787.588 | 188700.0785 | 83222.4388 | 13.0267 | 0.00010212 | 0.54108 | 0.71343 | 0.21148 | 3.5345 | 3.7198 | 0.13749 | 1.1121 | 2.077e-10 | 0.8925
127.3866 | 9.4199 | 84.4294 | 10.9662 | 19.8532 | 6.5448 | 1886.3592 | 0.0098417 | 0 | 0.0098417 | 0 | 1284.8175 | 0.97159 | 0 | 0 | 0 | 0 | 0 | 0 | -199367.6861 | -30977.8899 | -105968.7991 | 0 | 0 | 172701.2824 | 0 | 51059.0317 | 221848.8011 | 0 | 0 | -172701.2824 | 170789.7694 | 188702.1221 | 83223.3711 | 13.0267 | 0.00010212 | 0.54108 | 0.71343 | 0.21148 | 3.5345 | 3.7198 | 0.13749 | 1.1121 | 2.077e-10 | 0.8925
127.3872 | 9.4199 | 84.4294 | 10.9661 | 19.8533 | 6.5448 | 1886.3695 | 0.0098417 | 0 | 0.0098417 | 0 | 1284.8278 | 0.97159 | 0 | 0 | 0 | 0 | 0 | 0 | -199369.1014 | -30977.9256 | -105969.5481 | 0 | 0 | 172703.2169 | 0 | 51059.3299 | 221851.2806 | 0 | 0 | -172703.2169 | 170791.9507 | 188704.1657 | 83224.3033 | 13.0268 | 0.00010212 | 0.54109 | 0.71343 | 0.21148 | 3.5345 | 3.7198 | 0.13749 | 1.1121 | 2.077e-10 | 0.8925
127.3878 | 9.4199 | 84.4294 | 10.966 | 19.8534 | 6.5448 | 1886.3798 | 0.0098417 | 0 | 0.0098417 | 0 | 1284.838 | 0.97159 | 0 | 0 | 0 | 0 | 0 | 0 | -199370.5167 | -30977.9613 | -105970.297 | 0 | 0 | 172705.1513 | 0 | 51059.628 | 221853.7601 | 0 | 0 | -172705.1513 | 170794.1322 | 188706.2093 | 83225.2356 | 13.0268 | 0.00010212 | 0.54109 | 0.71343 | 0.21148 | 3.5345 | 3.7198 | 0.13749 | 1.1121 | 2.077e-10 | 0.89251
127.3883 | 9.4199 | 84.4294 | 10.9659 | 19.8535 | 6.5449 | 1886.3901 | 0.0098418 | 0 | 0.0098418 | 0 | 1284.8483 | 0.97159 | 0 | 0 | 0 | 0 | 0 | 0 | -199371.9321 | -30977.997 | -105971.046 | 0 | 0 | 172707.0858 | 0 | 51059.9261 | 221856.2397 | 0 | 0 | -172707.0858 | 170796.3136 | 188708.253 | 83226.1678 | 13.0268 | 0.00010212 | 0.5411 | 0.71343 | 0.21148 | 3.5345 | 3.7198 | 0.13748 | 1.1121 | 2.077e-10 | 0.89251
127.3889 | 9.42 | 84.4294 | 10.9658 | 19.8536 | 6.5449 | 1886.4003 | 0.0098418 | 0 | 0.0098418 | 0 | 1284.8586 | 0.97159 | 0 | 0 | 0 | 0 | 0 | 0 | -199373.3474 | -30978.0327 | -105971.795 | 0 | 0 | 172709.0203 | 0 | 51060.2242 | 221858.7193 | 0 | 0 | -172709.0203 | 170798.495 | 188710.2966 | 83227.1001 | 13.0268 | 0.00010212 | 0.5411 | 0.71343 | 0.21148 | 3.5345 | 3.7198 | 0.13748 | 1.1121 | 2.077e-10 | 0.89251
127.39 | 9.42 | 84.4294 | 10.9656 | 19.8538 | 6.545 | 1886.4209 | 0.0098418 | 0 | 0.0098418 | 0 | 1284.8792 | 0.97159 | 0 | 0 | 0 | 0 | 0 | 0 | -199376.1781 | -30978.1041 | -105973.2929 | 0 | 0 | 172712.8894 | 0 | 51060.8205 | 221863.6785 | 0 | 0 | -172712.8894 | 170802.858 | 188714.3839 | 83228.9647 | 13.0269 | 0.00010212 | 0.54111 | 0.71344 | 0.21147 | 3.5345 | 3.7198 | 0.13748 | 1.1121 | 2.077e-10 | 0.89252
127.3911 | 9.4201 | 84.4294 | 10.9654 | 19.854 | 6.545 | 1886.4415 | 0.0098419 | 0 | 0.0098419 | 0 | 1284.8997 | 0.97159 | 0 | 0 | 0 | 0 | 0 | 0 | -199379.0088 | -30978.1755 | -105974.7909 | 0 | 0 | 172716.7585 | 0 | 51061.4168 | 221868.6377 | 0 | 0 | -172716.7585 | 170807.221 | 188718.4713 | 83230.8293 | 13.027 | 0.00010212 | 0.54112 | 0.71344 | 0.21147 | 3.5345 | 3.7198 | 0.13748 | 1.1122 | 2.0769e-10 | 0.89252
127.3922 | 9.4201 | 84.4294 | 10.9652 | 19.8542 | 6.5451 | 1886.462 | 0.0098419 | 0 | 0.0098419 | 0 | 1284.9203 | 0.97159 | 0 | 0 | 0 | 0 | 0 | 0 | -199381.8396 | -30978.2469 | -105976.2889 | 0 | 0 | 172720.6277 | 0 | 51062.013 | 221873.5971 | 0 | 0 | -172720.6277 | 170811.5841 | 188722.5588 | 83232.6939 | 13.027 | 0.00010212 | 0.54112 | 0.71344 | 0.21147 | 3.5345 | 3.7199 | 0.13748 | 1.1122 | 2.0769e-10 | 0.89253
127.4033 | 9.4207 | 84.4294 | 10.9631 | 19.8562 | 6.5457 | 1886.6677 | 0.0098424 | 0 | 0.0098424 | 0 | 1285.1259 | 0.97159 | 0 | 0 | 0 | 0 | 0 | 0 | -199410.1499 | -30978.9609 | -105991.2701 | 0 | 0 | 172759.3232 | 0 | 51067.9763 | 221923.1951 | 0 | 0 | -172759.3232 | 170855.2188 | 188763.4365 | 83251.3418 | 13.0276 | 0.00010213 | 0.5412 | 0.71346 | 0.21146 | 3.5346 | 3.7199 | 0.13746 | 1.1122 | 2.0769e-10 | 0.89258
127.4143 | 9.4212 | 84.4294 | 10.9611 | 19.8582 | 6.5464 | 1886.8733 | 0.0098427 | 0 | 0.0098427 | 0 | 1285.3316 | 0.97159 | 0 | 0 | 0 | 0 | 0 | 0 | -199438.4645 | -30979.675 | -106006.2536 | 0 | 0 | 172798.0251 | 0 | 51073.9405 | 221972.8011 | 0 | 0 | -172798.0251 | 170898.8606 | 188804.3201 | 83269.9929 | 13.0281 | 0.00010214 | 0.54128 | 0.71347 | 0.21145 | 3.5347 | 3.72 | 0.13744 | 1.1123 | 2.0768e-10 | 0.89263
127.4254 | 9.4217 | 84.4294 | 10.959 | 19.8602 | 6.5471 | 1887.079 | 0.0098431 | 0 | 0.0098431 | 0 | 1285.5373 | 0.97159 | 0 | 0 | 0 | 0 | 0 | 0 | -199466.7831 | -30980.3892 | -106021.2393 | 0 | 0 | 172836.7334 | 0 | 51079.9055 | 222022.415 | 0 | 0 | -172836.7334 | 170942.5095 | 188845.2095 | 83288.647 | 13.0287 | 0.00010216 | 0.54136 | 0.71349 | 0.21144 | 3.5348 | 3.7201 | 0.13742 | 1.1124 | 2.0768e-10 | 0.89268
127.5362 | 9.4271 | 84.4295 | 10.9386 | 19.8799 | 6.5536 | 1889.1377 | 0.0098484 | 0 | 0.0098484 | 0 | 1287.596 | 0.97159 | 0 | 0 | 0 | 0 | 0 | 0 | -199750.2201 | -30987.5377 | -106171.2287 | 0 | 0 | 173224.1692 | 0 | 51139.6088 | 222518.9938 | 0 | 0 | -173224.1692 | 171379.3849 | 189254.4249 | 83475.3584 | 13.0341 | 0.00010227 | 0.54217 | 0.71367 | 0.21133 | 3.5357 | 3.7208 | 0.13721 | 1.1133 | 2.0763e-10 | 0.89318
127.6469 | 9.4324 | 84.4295 | 10.9182 | 19.8996 | 6.5601 | 1891.1996 | 0.0098515 | 0 | 0.0098515 | 0 | 1289.6579 | 0.97159 | 0 | 0 | 0 | 0 | 0 | 0 | -200034.0879 | -30994.697 | -106321.446 | 0 | 0 | 173612.2465 | 0 | 51199.4029 | 223016.3706 | 0 | 0 | -173612.2465 | 171816.9678 | 189664.2243 | 83662.3788 | 13.0396 | 0.00010238 | 0.54297 | 0.71384 | 0.21122 | 3.5365 | 3.7215 | 0.13701 | 1.1141 | 2.0759e-10 | 0.89369
127.7576 | 9.4376 | 84.4295 | 10.8978 | 19.9194 | 6.5666 | 1893.2644 | 0.009853 | 0 | 0.009853 | 0 | 1291.7225 | 0.97159 | 0 | 0 | 0 | 0 | 0 | 0 | -200318.3317 | -31001.8658 | -106471.8623 | 0 | 0 | 174000.9651 | 0 | 51259.2761 | 223514.5455 | 0 | 0 | -174000.9651 | 172255.2694 | 190074.607 | 83849.7084 | 13.0449 | 0.00010249 | 0.54379 | 0.71402 | 0.21111 | 3.5374 | 3.7222 | 0.1368 | 1.115 | 2.0754e-10 | 0.89418
127.7582 | 9.4377 | 84.4295 | 10.8977 | 19.9195 | 6.5666 | 1893.2747 | 0.0098522 | 0 | 0.0098522 | 0 | 1291.7328 | 0.97159 | 0 | 0 | 0 | 0 | 0 | 0 | -200319.75 | -31001.9016 | -106472.6129 | 0 | 0 | 174002.9053 | 0 | 51259.5748 | 223517.0319 | 0 | 0 | -174002.9053 | 172257.4571 | 190076.6551 | 83850.6434 | 13.0449 | 0.00010249 | 0.54379 | 0.71402 | 0.21111 | 3.5374 | 3.7222 | 0.1368 | 1.115 | 2.0754e-10 | 0.89419
127.7587 | 9.4377 | 84.4295 | 10.8976 | 19.9196 | 6.5666 | 1893.285 | 0.0098522 | 0 | 0.0098522 | 0 | 1291.7431 | 0.97159 | 0 | 0 | 0 | 0 | 0 | 0 | -200321.1683 | -31001.9374 | -106473.3634 | 0 | 0 | 174004.8455 | 0 | 51259.8736 | 223519.5183 | 0 | 0 | -174004.8455 | 172259.6447 | 190078.7031 | 83851.5784 | 13.045 | 0.00010249 | 0.54379 | 0.71402 | 0.21111 | 3.5374 | 3.7222 | 0.1368 | 1.115 | 2.0754e-10 | 0.89419
127.7593 | 9.4377 | 84.4295 | 10.8975 | 19.9197 | 6.5667 | 1893.2953 | 0.0098522 | 0 | 0.0098522 | 0 | 1291.7534 | 0.97159 | 0 | 0 | 0 | 0 | 0 | 0 | -200322.5866 | -31001.9731 | -106474.114 | 0 | 0 | 174006.7856 | 0 | 51260.1723 | 223522.0048 | 0 | 0 | -174006.7856 | 172261.8324 | 190080.7512 | 83852.5134 | 13.045 | 0.00010249 | 0.5438 | 0.71402 | 0.21111 | 3.5374 | 3.7222 | 0.1368 | 1.115 | 2.0754e-10 | 0.89419
127.7599 | 9.4377 | 84.4295 | 10.8974 | 19.9198 | 6.5667 | 1893.3056 | 0.0098522 | 0 | 0.0098522 | 0 | 1291.7637 | 0.97159 | 0 | 0 | 0 | 0 | 0 | 0 | -200324.005 | -31002.0089 | -106474.8645 | 0 | 0 | 174008.7258 | 0 | 51260.4711 | 223524.4912 | 0 | 0 | -174008.7258 | 172264.0201 | 190082.7993 | 83853.4484 | 13.045 | 0.00010249 | 0.5438 | 0.71402 | 0.21111 | 3.5374 | 3.7222 | 0.1368 | 1.115 | 2.0754e-10 | 0.89419
127.7604 | 9.4378 | 84.4295 | 10.8973 | 19.9199 | 6.5667 | 1893.3159 | 0.0098522 | 0 | 0.0098522 | 0 | 1291.774 | 0.97159 | 0 | 0 | 0 | 0 | 0 | 0 | -200325.4233 | -31002.0447 | -106475.6151 | 0 | 0 | 174010.6661 | 0 | 51260.7699 | 223526.9777 | 0 | 0 | -174010.6661 | 172266.2079 | 190084.8474 | 83854.3834 | 13.045 | 0.00010249 | 0.54381 | 0.71402 | 0.21111 | 3.5374 | 3.7222 | 0.1368 | 1.115 | 2.0754e-10 | 0.8942
127.7615 | 9.4378 | 84.4295 | 10.8971 | 19.9201 | 6.5668 | 1893.3365 | 0.0098523 | 0 | 0.0098523 | 0 | 1291.7946 | 0.97159 | 0 | 0 | 0 | 0 | 0 | 0 | -200328.26 | -31002.1162 | -106477.1162 | 0 | 0 | 174014.5466 | 0 | 51261.3674 | 223531.9508 | 0 | 0 | -174014.5466 | 172270.5834 | 190088.9437 | 83856.2535 | 13.0451 | 0.00010249 | 0.54381 | 0.71402 | 0.2111 | 3.5374 | 3.7222 | 0.1368 | 1.115 | 2.0754e-10 | 0.8942
127.7626 | 9.4379 | 84.4295 | 10.8969 | 19.9203 | 6.5669 | 1893.3571 | 0.0098523 | 0 | 0.0098523 | 0 | 1291.8152 | 0.97159 | 0 | 0 | 0 | 0 | 0 | 0 | -200331.0968 | -31002.1878 | -106478.6173 | 0 | 0 | 174018.4271 | 0 | 51261.9649 | 223536.9239 | 0 | 0 | -174018.4271 | 172274.959 | 190093.04 | 83858.1236 | 13.0452 | 0.0001025 | 0.54382 | 0.71403 | 0.2111 | 3.5374 | 3.7222 | 0.1368 | 1.115 | 2.0754e-10 | 0.89421
127.7637 | 9.4379 | 84.4295 | 10.8967 | 19.9205 | 6.5669 | 1893.3777 | 0.0098523 | 0 | 0.0098523 | 0 | 1291.8358 | 0.97159 | 0 | 0 | 0 | 0 | 0 | 0 | -200333.9336 | -31002.2593 | -106480.1185 | 0 | 0 | 174022.3077 | 0 | 51262.5625 | 223541.8971 | 0 | 0 | -174022.3077 | 172279.3346 | 190097.1364 | 83859.9937 | 13.0452 | 0.0001025 | 0.54383 | 0.71403 | 0.2111 | 3.5375 | 3.7222 | 0.13679 | 1.115 | 2.0754e-10 | 0.89421
127.7748 | 9.4384 | 84.4295 | 10.8947 | 19.9224 | 6.5676 | 1893.5838 | 0.0098529 | 0 | 0.0098529 | 0 | 1292.0419 | 0.97159 | 0 | 0 | 0 | 0 | 0 | 0 | -200362.304 | -31002.9748 | -106495.1316 | 0 | 0 | 174061.1174 | 0 | 51268.5384 | 223591.6335 | 0 | 0 | -174061.1174 | 172323.095 | 190138.1033 | 83878.6967 | 13.0457 | 0.00010251 | 0.54391 | 0.71405 | 0.21109 | 3.5375 | 3.7223 | 0.13677 | 1.1151 | 2.0753e-10 | 0.89426
127.7858 | 9.439 | 84.4295 | 10.8927 | 19.9244 | 6.5682 | 1893.7899 | 0.0098532 | 0 | 0.0098532 | 0 | 1292.248 | 0.97159 | 0 | 0 | 0 | 0 | 0 | 0 | -200390.6787 | -31003.6905 | -106510.1469 | 0 | 0 | 174099.9335 | 0 | 51274.5153 | 223641.3777 | 0 | 0 | -174099.9335 | 172366.8625 | 190179.0761 | 83897.4028 | 13.0463 | 0.00010252 | 0.54399 | 0.71406 | 0.21108 | 3.5376 | 3.7223 | 0.13675 | 1.1152 | 2.0753e-10 | 0.89431
127.7969 | 9.4395 | 84.4295 | 10.8906 | 19.9264 | 6.5689 | 1893.996 | 0.0098535 | 0 | 0.0098535 | 0 | 1292.4541 | 0.97159 | 0 | 0 | 0 | 0 | 0 | 0 | -200419.0573 | -31004.4062 | -106525.1644 | 0 | 0 | 174138.756 | 0 | 51280.493 | 223691.13 | 0 | 0 | -174138.756 | 172410.637 | 190220.0547 | 83916.112 | 13.0468 | 0.00010253 | 0.54407 | 0.71408 | 0.21107 | 3.5377 | 3.7224 | 0.13673 | 1.1153 | 2.0752e-10 | 0.89436
127.9073 | 9.4447 | 84.4295 | 10.8703 | 19.9461 | 6.5754 | 1896.0591 | 0.0098587 | 0 | 0.0098587 | 0 | 1294.5172 | 0.97159 | 0 | 0 | 0 | 0 | 0 | 0 | -200703.0933 | -31011.5698 | -106675.4707 | 0 | 0 | 174527.3315 | 0 | 51340.3224 | 224189.0887 | 0 | 0 | -174527.3315 | 172848.7663 | 190630.159 | 84103.3725 | 13.0521 | 0.00010264 | 0.54489 | 0.71426 | 0.21096 | 3.5386 | 3.7231 | 0.13653 | 1.1161 | 2.0747e-10 | 0.89486
128.0178 | 9.4499 | 84.4296 | 10.8501 | 19.9657 | 6.5819 | 1898.1253 | 0.0098617 | 0 | 0.0098617 | 0 | 1296.5834 | 0.97159 | 0 | 0 | 0 | 0 | 0 | 0 | -200987.557 | -31018.7441 | -106826.0033 | 0 | 0 | 174916.5448 | 0 | 51400.2419 | 224687.8408 | 0 | 0 | -174916.5448 | 173287.5988 | 191040.8422 | 84290.9405 | 13.0572 | 0.00010275 | 0.54571 | 0.71443 | 0.21085 | 3.5395 | 3.7238 | 0.13632 | 1.117 | 2.0743e-10 | 0.89535
128.1282 | 9.4551 | 84.4296 | 10.8298 | 19.9854 | 6.5883 | 1900.1943 | 0.009863 | 0 | 0.009863 | 0 | 1298.6522 | 0.97159 | 0 | 0 | 0 | 0 | 0 | 0 | -201272.3926 | -31025.9279 | -106976.7328 | 0 | 0 | 175306.3961 | 0 | 51460.2398 | 225187.3859 | 0 | 0 | -175306.3961 | 173727.1461 | 191452.1039 | 84478.8159 | 13.0624 | 0.00010287 | 0.54654 | 0.71461 | 0.21074 | 3.5403 | 3.7245 | 0.13612 | 1.1179 | 2.0738e-10 | 0.89584
128.1288 | 9.4551 | 84.4296 | 10.8297 | 19.9855 | 6.5884 | 1900.2046 | 0.0098622 | 0 | 0.0098622 | 0 | 1298.6626 | 0.97159 | 0 | 0 | 0 | 0 | 0 | 0 | -201273.8138 | -31025.9637 | -106977.4849 | 0 | 0 | 175308.3418 | 0 | 51460.5392 | 225189.879 | 0 | 0 | -175308.3418 | 173729.3398 | 191454.1563 | 84479.7536 | 13.0624 | 0.00010287 | 0.54654 | 0.71461 | 0.21074 | 3.5403 | 3.7245 | 0.13612 | 1.1179 | 2.0738e-10 | 0.89584
128.1293 | 9.4551 | 84.4296 | 10.8296 | 19.9856 | 6.5884 | 1900.215 | 0.0098622 | 0 | 0.0098622 | 0 | 1298.6729 | 0.97159 | 0 | 0 | 0 | 0 | 0 | 0 | -201275.235 | -31025.9995 | -106978.237 | 0 | 0 | 175310.2875 | 0 | 51460.8386 | 225192.3722 | 0 | 0 | -175310.2875 | 173731.5336 | 191456.2086 | 84480.6913 | 13.0624 | 0.00010287 | 0.54654 | 0.71461 | 0.21073 | 3.5404 | 3.7245 | 0.13611 | 1.1179 | 2.0738e-10 | 0.89584
128.1299 | 9.4552 | 84.4296 | 10.8295 | 19.9857 | 6.5884 | 1900.2253 | 0.0098622 | 0 | 0.0098622 | 0 | 1298.6832 | 0.97159 | 0 | 0 | 0 | 0 | 0 | 0 | -201276.6562 | -31026.0354 | -106978.9891 | 0 | 0 | 175312.2333 | 0 | 51461.1379 | 225194.8653 | 0 | 0 | -175312.2333 | 173733.7274 | 191458.261 | 84481.629 | 13.0625 | 0.00010287 | 0.54655 | 0.71461 | 0.21073 | 3.5404 | 3.7245 | 0.13611 | 1.1179 | 2.0738e-10 | 0.89584
128.1304 | 9.4552 | 84.4296 | 10.8294 | 19.9858 | 6.5885 | 1900.2356 | 0.0098622 | 0 | 0.0098622 | 0 | 1298.6935 | 0.97159 | 0 | 0 | 0 | 0 | 0 | 0 | -201278.0774 | -31026.0712 | -106979.7411 | 0 | 0 | 175314.179 | 0 | 51461.4373 | 225197.3585 | 0 | 0 | -175314.179 | 173735.9212 | 191460.3134 | 84482.5666 | 13.0625 | 0.00010287 | 0.54655 | 0.71461 | 0.21073 | 3.5404 | 3.7245 | 0.13611 | 1.1179 | 2.0738e-10 | 0.89585
128.131 | 9.4552 | 84.4296 | 10.8293 | 19.9859 | 6.5885 | 1900.2459 | 0.0098622 | 0 | 0.0098622 | 0 | 1298.7039 | 0.97159 | 0 | 0 | 0 | 0 | 0 | 0 | -201279.4987 | -31026.1071 | -106980.4932 | 0 | 0 | 175316.1248 | 0 | 51461.7366 | 225199.8517 | 0 | 0 | -175316.1248 | 173738.1151 | 191462.3658 | 84483.5043 | 13.0625 | 0.00010287 | 0.54656 | 0.71462 | 0.21073 | 3.5404 | 3.7245 | 0.13611 | 1.1179 | 2.0738e-10 | 0.89585
128.1321 | 9.4553 | 84.4296 | 10.8291 | 19.9861 | 6.5886 | 1900.2666 | 0.0098623 | 0 | 0.0098623 | 0 | 1298.7245 | 0.97159 | 0 | 0 | 0 | 0 | 0 | 0 | -201282.3411 | -31026.1788 | -106981.9974 | 0 | 0 | 175320.0164 | 0 | 51462.3354 | 225204.8382 | 0 | 0 | -175320.0164 | 173742.5028 | 191466.4706 | 84485.3798 | 13.0626 | 0.00010287 | 0.54656 | 0.71462 | 0.21073 | 3.5404 | 3.7245 | 0.13611 | 1.1179 | 2.0738e-10 | 0.89585
128.1332 | 9.4553 | 84.4296 | 10.8289 | 19.9863 | 6.5886 | 1900.2872 | 0.0098623 | 0 | 0.0098623 | 0 | 1298.7452 | 0.97159 | 0 | 0 | 0 | 0 | 0 | 0 | -201285.1836 | -31026.2505 | -106983.5016 | 0 | 0 | 175323.9081 | 0 | 51462.9341 | 225209.8248 | 0 | 0 | -175323.9081 | 173746.8906 | 191470.5755 | 84487.2552 | 13.0626 | 0.00010287 | 0.54657 | 0.71462 | 0.21073 | 3.5404 | 3.7245 | 0.13611 | 1.1179 | 2.0738e-10 | 0.89586
128.1343 | 9.4554 | 84.4296 | 10.8287 | 19.9865 | 6.5887 | 1900.3079 | 0.0098623 | 0 | 0.0098623 | 0 | 1298.7658 | 0.97159 | 0 | 0 | 0 | 0 | 0 | 0 | -201288.0262 | -31026.3221 | -106985.0058 | 0 | 0 | 175327.7998 | 0 | 51463.5329 | 225214.8114 | 0 | 0 | -175327.7998 | 173751.2785 | 191474.6804 | 84489.1307 | 13.0627 | 0.00010287 | 0.54658 | 0.71462 | 0.21073 | 3.5404 | 3.7245 | 0.13611 | 1.1179 | 2.0738e-10 | 0.89586
128.1453 | 9.4559 | 84.4296 | 10.8267 | 19.9884 | 6.5893 | 1900.5144 | 0.0098629 | 0 | 0.0098629 | 0 | 1298.9723 | 0.97159 | 0 | 0 | 0 | 0 | 0 | 0 | -201316.4542 | -31027.0391 | -107000.0494 | 0 | 0 | 175366.7206 | 0 | 51469.521 | 225264.682 | 0 | 0 | -175366.7206 | 173795.161 | 191515.733 | 84507.8873 | 13.0632 | 0.00010288 | 0.54666 | 0.71464 | 0.21072 | 3.5405 | 3.7246 | 0.13608 | 1.118 | 2.0737e-10 | 0.89591
128.1563 | 9.4564 | 84.4296 | 10.8247 | 19.9904 | 6.59 | 1900.7209 | 0.0098631 | 0 | 0.0098631 | 0 | 1299.1788 | 0.97159 | 0 | 0 | 0 | 0 | 0 | 0 | -201344.8865 | -31027.7562 | -107015.0952 | 0 | 0 | 175405.6477 | 0 | 51475.51 | 225314.5605 | 0 | 0 | -175405.6477 | 173839.0506 | 191556.7914 | 84526.6468 | 13.0637 | 0.00010289 | 0.54675 | 0.71466 | 0.21071 | 3.5406 | 3.7247 | 0.13606 | 1.1181 | 2.0737e-10 | 0.89596
128.1673 | 9.4569 | 84.4296 | 10.8226 | 19.9924 | 6.5906 | 1900.9274 | 0.0098634 | 0 | 0.0098634 | 0 | 1299.3853 | 0.97159 | 0 | 0 | 0 | 0 | 0 | 0 | -201373.3227 | -31028.4734 | -107030.1431 | 0 | 0 | 175444.5812 | 0 | 51481.4998 | 225364.4469 | 0 | 0 | -175444.5812 | 173882.9472 | 191597.8554 | 84545.4095 | 13.0642 | 0.00010291 | 0.54683 | 0.71467 | 0.2107 | 3.5407 | 3.7248 | 0.13604 | 1.1182 | 2.0736e-10 | 0.89601
128.2775 | 9.462 | 84.4296 | 10.8025 | 20.012 | 6.5971 | 1902.9947 | 0.0098685 | 0 | 0.0098685 | 0 | 1301.4526 | 0.97159 | 0 | 0 | 0 | 0 | 0 | 0 | -201657.9323 | -31035.6514 | -107180.753 | 0 | 0 | 175834.265 | 0 | 51541.4501 | 225863.7446 | 0 | 0 | -175834.265 | 174322.2946 | 192008.8122 | 84733.2042 | 13.0692 | 0.00010302 | 0.54766 | 0.71485 | 0.21058 | 3.5415 | 3.7255 | 0.13584 | 1.1191 | 2.0731e-10 | 0.8965
128.3877 | 9.4671 | 84.4296 | 10.7823 | 20.0316 | 6.6036 | 1905.065 | 0.0098714 | 0 | 0.0098714 | 0 | 1303.5229 | 0.97159 | 0 | 0 | 0 | 0 | 0 | 0 | -201942.9663 | -31042.8402 | -107331.5874 | 0 | 0 | 176224.583 | 0 | 51601.4897 | 226363.8307 | 0 | 0 | -176224.583 | 174762.3409 | 192420.3429 | 84921.3045 | 13.0742 | 0.00010313 | 0.54849 | 0.71503 | 0.21047 | 3.5424 | 3.7262 | 0.13563 | 1.1199 | 2.0727e-10 | 0.89698
128.4978 | 9.4722 | 84.4296 | 10.7622 | 20.0512 | 6.61 | 1907.1382 | 0.0098725 | 0 | 0.0098725 | 0 | 1305.5959 | 0.97159 | 0 | 0 | 0 | 0 | 0 | 0 | -202228.3683 | -31050.0382 | -107482.6166 | 0 | 0 | 176615.5353 | 0 | 51661.6069 | 226864.7048 | 0 | 0 | -176615.5353 | 175203.0979 | 192832.447 | 85109.7105 | 13.0791 | 0.00010324 | 0.54933 | 0.71521 | 0.21036 | 3.5433 | 3.7269 | 0.13542 | 1.1208 | 2.0722e-10 | 0.89746
128.4984 | 9.4722 | 84.4296 | 10.7621 | 20.0513 | 6.6101 | 1907.1485 | 0.0098718 | 0 | 0.0098718 | 0 | 1305.6063 | 0.97159 | 0 | 0 | 0 | 0 | 0 | 0 | -202229.7923 | -31050.0741 | -107483.3702 | 0 | 0 | 176617.4864 | 0 | 51661.9069 | 226867.2045 | 0 | 0 | -176617.4864 | 175205.2976 | 192834.5034 | 85110.6508 | 13.0792 | 0.00010324 | 0.54933 | 0.71521 | 0.21036 | 3.5433 | 3.7269 | 0.13542 | 1.1208 | 2.0722e-10 | 0.89746
128.4989 | 9.4722 | 84.4296 | 10.762 | 20.0514 | 6.6101 | 1907.1589 | 0.0098718 | 0 | 0.0098718 | 0 | 1305.6166 | 0.97159 | 0 | 0 | 0 | 0 | 0 | 0 | -202231.2162 | -31050.11 | -107484.1237 | 0 | 0 | 176619.4375 | 0 | 51662.2068 | 226869.7041 | 0 | 0 | -176619.4375 | 175207.4973 | 192836.5599 | 85111.5911 | 13.0792 | 0.00010324 | 0.54934 | 0.71521 | 0.21036 | 3.5433 | 3.7269 | 0.13542 | 1.1208 | 2.0722e-10 | 0.89746
128.4995 | 9.4722 | 84.4296 | 10.7619 | 20.0515 | 6.6101 | 1907.1692 | 0.0098718 | 0 | 0.0098718 | 0 | 1305.627 | 0.97159 | 0 | 0 | 0 | 0 | 0 | 0 | -202232.6402 | -31050.1459 | -107484.8772 | 0 | 0 | 176621.3886 | 0 | 51662.5067 | 226872.2038 | 0 | 0 | -176621.3886 | 175209.697 | 192838.6163 | 85112.5314 | 13.0792 | 0.00010324 | 0.54934 | 0.71521 | 0.21036 | 3.5433 | 3.7269 | 0.13542 | 1.1208 | 2.0722e-10 | 0.89746
128.5 | 9.4723 | 84.4296 | 10.7618 | 20.0516 | 6.6102 | 1907.1796 | 0.0098718 | 0 | 0.0098718 | 0 | 1305.6373 | 0.97159 | 0 | 0 | 0 | 0 | 0 | 0 | -202234.0641 | -31050.1818 | -107485.6308 | 0 | 0 | 176623.3398 | 0 | 51662.8067 | 226874.7035 | 0 | 0 | -176623.3398 | 175211.8968 | 192840.6728 | 85113.4716 | 13.0792 | 0.00010324 | 0.54935 | 0.71521 | 0.21036 | 3.5433 | 3.7269 | 0.13542 | 1.1208 | 2.0722e-10 | 0.89747
128.5006 | 9.4723 | 84.4296 | 10.7617 | 20.0517 | 6.6102 | 1907.1899 | 0.0098718 | 0 | 0.0098718 | 0 | 1305.6477 | 0.97159 | 0 | 0 | 0 | 0 | 0 | 0 | -202235.4881 | -31050.2178 | -107486.3843 | 0 | 0 | 176625.291 | 0 | 51663.1066 | 226877.2032 | 0 | 0 | -176625.291 | 175214.0965 | 192842.7293 | 85114.4119 | 13.0793 | 0.00010324 | 0.54935 | 0.71521 | 0.21036 | 3.5433 | 3.7269 | 0.13542 | 1.1208 | 2.0722e-10 | 0.89747
128.5017 | 9.4723 | 84.4296 | 10.7615 | 20.0519 | 6.6103 | 1907.2106 | 0.0098719 | 0 | 0.0098719 | 0 | 1305.6683 | 0.97159 | 0 | 0 | 0 | 0 | 0 | 0 | -202238.3361 | -31050.2896 | -107487.8914 | 0 | 0 | 176629.1933 | 0 | 51663.7065 | 226882.2026 | 0 | 0 | -176629.1933 | 175218.4961 | 192846.8423 | 85116.2926 | 13.0793 | 0.00010325 | 0.54936 | 0.71521 | 0.21036 | 3.5433 | 3.7269 | 0.13542 | 1.1208 | 2.0722e-10 | 0.89747
128.5028 | 9.4724 | 84.4296 | 10.7613 | 20.0521 | 6.6103 | 1907.2313 | 0.0098719 | 0 | 0.0098719 | 0 | 1305.689 | 0.97159 | 0 | 0 | 0 | 0 | 0 | 0 | -202241.1841 | -31050.3614 | -107489.3985 | 0 | 0 | 176633.0958 | 0 | 51664.3064 | 226887.2022 | 0 | 0 | -176633.0958 | 175222.8958 | 192850.9554 | 85118.1732 | 13.0794 | 0.00010325 | 0.54937 | 0.71522 | 0.21036 | 3.5433 | 3.7269 | 0.13541 | 1.1208 | 2.0722e-10 | 0.89748
128.5039 | 9.4724 | 84.4296 | 10.7611 | 20.0523 | 6.6104 | 1907.252 | 0.0098719 | 0 | 0.0098719 | 0 | 1305.7097 | 0.97159 | 0 | 0 | 0 | 0 | 0 | 0 | -202244.0321 | -31050.4332 | -107490.9056 | 0 | 0 | 176636.9983 | 0 | 51664.9063 | 226892.2018 | 0 | 0 | -176636.9983 | 175227.2955 | 192855.0685 | 85120.0539 | 13.0794 | 0.00010325 | 0.54938 | 0.71522 | 0.21036 | 3.5433 | 3.7269 | 0.13541 | 1.1209 | 2.0721e-10 | 0.89748
128.5149 | 9.4729 | 84.4296 | 10.7591 | 20.0542 | 6.611 | 1907.4588 | 0.0098724 | 0 | 0.0098724 | 0 | 1305.9166 | 0.97159 | 0 | 0 | 0 | 0 | 0 | 0 | -202272.5151 | -31051.1516 | -107505.9783 | 0 | 0 | 176676.0269 | 0 | 51670.906 | 226942.2024 | 0 | 0 | -176676.0269 | 175271.2964 | 192896.2029 | 85138.8624 | 13.0799 | 0.00010326 | 0.54946 | 0.71524 | 0.21034 | 3.5434 | 3.727 | 0.13539 | 1.1209 | 2.0721e-10 | 0.89753
128.5259 | 9.4734 | 84.4296 | 10.7571 | 20.0562 | 6.6117 | 1907.6658 | 0.0098727 | 0 | 0.0098727 | 0 | 1306.1235 | 0.97159 | 0 | 0 | 0 | 0 | 0 | 0 | -202301.0023 | -31051.8701 | -107521.0531 | 0 | 0 | 176715.0618 | 0 | 51676.9066 | 226992.2109 | 0 | 0 | -176715.0618 | 175315.3043 | 192937.3431 | 85157.6739 | 13.0804 | 0.00010327 | 0.54954 | 0.71525 | 0.21033 | 3.5435 | 3.7271 | 0.13537 | 1.121 | 2.0721e-10 | 0.89758
128.5368 | 9.474 | 84.4296 | 10.7551 | 20.0581 | 6.6123 | 1907.8727 | 0.009873 | 0 | 0.009873 | 0 | 1306.3305 | 0.97159 | 0 | 0 | 0 | 0 | 0 | 0 | -202329.4934 | -31052.5886 | -107536.1301 | 0 | 0 | 176754.1031 | 0 | 51682.9079 | 227042.2271 | 0 | 0 | -176754.1031 | 175359.3192 | 192978.4889 | 85176.4885 | 13.0809 | 0.00010328 | 0.54963 | 0.71527 | 0.21032 | 3.5436 | 3.7271 | 0.13535 | 1.1211 | 2.072e-10 | 0.89763
128.6467 | 9.479 | 84.4297 | 10.7351 | 20.0777 | 6.6188 | 1909.9439 | 0.009878 | 0 | 0.009878 | 0 | 1308.4017 | 0.97159 | 0 | 0 | 0 | 0 | 0 | 0 | -202614.6502 | -31059.7805 | -107687.0295 | 0 | 0 | 177144.8622 | 0 | 51742.9735 | 227542.8207 | 0 | 0 | -177144.8622 | 175799.8473 | 193390.2602 | 85364.8014 | 13.0857 | 0.00010339 | 0.55047 | 0.71545 | 0.21021 | 3.5445 | 3.7278 | 0.13514 | 1.122 | 2.0715e-10 | 0.8981
128.7566 | 9.4839 | 84.4297 | 10.715 | 20.0972 | 6.6252 | 1912.0182 | 0.0098807 | 0 | 0.0098807 | 0 | 1310.476 | 0.97159 | 0 | 0 | 0 | 0 | 0 | 0 | -202900.228 | -31066.9829 | -107838.1517 | 0 | 0 | 177536.2518 | 0 | 51803.1277 | 228044.1976 | 0 | 0 | -177536.2518 | 176241.07 | 193802.6003 | 85553.4182 | 13.0905 | 0.00010351 | 0.55132 | 0.71563 | 0.2101 | 3.5454 | 3.7285 | 0.13494 | 1.1229 | 2.071e-10 | 0.89857
128.8665 | 9.4889 | 84.4297 | 10.6951 | 20.1167 | 6.6316 | 1914.0953 | 0.0098817 | 0 | 0.0098817 | 0 | 1312.5529 | 0.97159 | 0 | 0 | 0 | 0 | 0 | 0 | -203186.1698 | -31074.1946 | -107989.4666 | 0 | 0 | 177928.2719 | 0 | 51863.3586 | 228546.3575 | 0 | 0 | -177928.2719 | 176682.999 | 194215.5085 | 85742.3388 | 13.0952 | 0.00010362 | 0.55217 | 0.71581 | 0.20998 | 3.5463 | 3.7293 | 0.13473 | 1.1238 | 2.0706e-10 | 0.89904
128.867 | 9.4889 | 84.4297 | 10.695 | 20.1168 | 6.6317 | 1914.1057 | 0.0098809 | 0 | 0.0098809 | 0 | 1312.5633 | 0.97159 | 0 | 0 | 0 | 0 | 0 | 0 | -203187.5964 | -31074.2306 | -107990.2215 | 0 | 0 | 177930.2282 | 0 | 51863.6591 | 228548.8634 | 0 | 0 | -177930.2282 | 176685.2044 | 194217.5689 | 85743.2816 | 13.0952 | 0.00010362 | 0.55218 | 0.71581 | 0.20998 | 3.5463 | 3.7293 | 0.13473 | 1.1238 | 2.0706e-10 | 0.89904
128.8676 | 9.4889 | 84.4297 | 10.6949 | 20.1169 | 6.6317 | 1914.116 | 0.0098809 | 0 | 0.0098809 | 0 | 1312.5736 | 0.97159 | 0 | 0 | 0 | 0 | 0 | 0 | -203189.023 | -31074.2665 | -107990.9764 | 0 | 0 | 177932.1846 | 0 | 51863.9596 | 228551.3694 | 0 | 0 | -177932.1846 | 176687.4098 | 194219.6292 | 85744.2244 | 13.0952 | 0.00010362 | 0.55218 | 0.71581 | 0.20998 | 3.5463 | 3.7293 | 0.13472 | 1.1238 | 2.0706e-10 | 0.89905
128.8681 | 9.489 | 84.4297 | 10.6948 | 20.117 | 6.6317 | 1914.1264 | 0.0098809 | 0 | 0.0098809 | 0 | 1312.584 | 0.97159 | 0 | 0 | 0 | 0 | 0 | 0 | -203190.4495 | -31074.3025 | -107991.7313 | 0 | 0 | 177934.1409 | 0 | 51864.2601 | 228553.8753 | 0 | 0 | -177934.1409 | 176689.6152 | 194221.6896 | 85745.1672 | 13.0953 | 0.00010362 | 0.55218 | 0.71581 | 0.20998 | 3.5463 | 3.7293 | 0.13472 | 1.1238 | 2.0706e-10 | 0.89905
128.8687 | 9.489 | 84.4297 | 10.6947 | 20.1171 | 6.6318 | 1914.1368 | 0.009881 | 0 | 0.009881 | 0 | 1312.5943 | 0.97159 | 0 | 0 | 0 | 0 | 0 | 0 | -203191.8761 | -31074.3385 | -107992.4863 | 0 | 0 | 177936.0973 | 0 | 51864.5606 | 228556.3813 | 0 | 0 | -177936.0973 | 176691.8207 | 194223.7499 | 85746.11 | 13.0953 | 0.00010362 | 0.55219 | 0.71581 | 0.20998 | 3.5463 | 3.7293 | 0.13472 | 1.1238 | 2.0706e-10 | 0.89905
128.8692 | 9.489 | 84.4297 | 10.6946 | 20.1172 | 6.6318 | 1914.1471 | 0.009881 | 0 | 0.009881 | 0 | 1312.6047 | 0.97159 | 0 | 0 | 0 | 0 | 0 | 0 | -203193.3027 | -31074.3745 | -107993.2412 | 0 | 0 | 177938.0537 | 0 | 51864.8611 | 228558.8873 | 0 | 0 | -177938.0537 | 176694.0262 | 194225.8103 | 85747.0528 | 13.0953 | 0.00010362 | 0.55219 | 0.71581 | 0.20998 | 3.5463 | 3.7293 | 0.13472 | 1.1238 | 2.0705e-10 | 0.89905
128.8703 | 9.4891 | 84.4297 | 10.6944 | 20.1174 | 6.6319 | 1914.1679 | 0.009881 | 0 | 0.009881 | 0 | 1312.6254 | 0.97159 | 0 | 0 | 0 | 0 | 0 | 0 | -203196.1559 | -31074.4464 | -107994.751 | 0 | 0 | 177941.9665 | 0 | 51865.4621 | 228563.8993 | 0 | 0 | -177941.9665 | 176698.4372 | 194229.9311 | 85748.9385 | 13.0953 | 0.00010362 | 0.5522 | 0.71581 | 0.20998 | 3.5463 | 3.7293 | 0.13472 | 1.1238 | 2.0705e-10 | 0.89906
128.8714 | 9.4891 | 84.4297 | 10.6942 | 20.1176 | 6.6319 | 1914.1886 | 0.009881 | 0 | 0.009881 | 0 | 1312.6461 | 0.97159 | 0 | 0 | 0 | 0 | 0 | 0 | -203199.0091 | -31074.5184 | -107996.2609 | 0 | 0 | 177945.8794 | 0 | 51866.0631 | 228568.9114 | 0 | 0 | -177945.8794 | 176702.8483 | 194234.052 | 85750.8242 | 13.0954 | 0.00010362 | 0.55221 | 0.71582 | 0.20998 | 3.5463 | 3.7293 | 0.13472 | 1.1238 | 2.0705e-10 | 0.89906
128.8725 | 9.4892 | 84.4297 | 10.694 | 20.1178 | 6.632 | 1914.2093 | 0.0098811 | 0 | 0.0098811 | 0 | 1312.6669 | 0.97159 | 0 | 0 | 0 | 0 | 0 | 0 | -203201.8624 | -31074.5903 | -107997.7708 | 0 | 0 | 177949.7924 | 0 | 51866.6641 | 228573.9236 | 0 | 0 | -177949.7924 | 176707.2595 | 194238.1729 | 85752.7099 | 13.0954 | 0.00010362 | 0.55222 | 0.71582 | 0.20998 | 3.5463 | 3.7293 | 0.13472 | 1.1238 | 2.0705e-10 | 0.89907
128.8834 | 9.4897 | 84.4297 | 10.692 | 20.1197 | 6.6326 | 1914.4166 | 0.0098815 | 0 | 0.0098815 | 0 | 1312.8741 | 0.97159 | 0 | 0 | 0 | 0 | 0 | 0 | -203230.3976 | -31075.31 | -108012.8711 | 0 | 0 | 177988.9254 | 0 | 51872.6747 | 228624.0496 | 0 | 0 | -177988.9254 | 176751.3749 | 194279.3852 | 85771.5687 | 13.0959 | 0.00010364 | 0.5523 | 0.71584 | 0.20997 | 3.5464 | 3.7294 | 0.13469 | 1.1239 | 2.0705e-10 | 0.89911
128.8944 | 9.4902 | 84.4297 | 10.69 | 20.1217 | 6.6333 | 1914.6239 | 0.0098818 | 0 | 0.0098818 | 0 | 1313.0814 | 0.97159 | 0 | 0 | 0 | 0 | 0 | 0 | -203258.9369 | -31076.0298 | -108027.9736 | 0 | 0 | 178028.0646 | 0 | 51878.6863 | 228674.1835 | 0 | 0 | -178028.0646 | 176795.4972 | 194320.6032 | 85790.4305 | 13.0964 | 0.00010365 | 0.55239 | 0.71585 | 0.20996 | 3.5465 | 3.7294 | 0.13467 | 1.124 | 2.0704e-10 | 0.89916
128.9054 | 9.4906 | 84.4297 | 10.688 | 20.1236 | 6.6339 | 1914.8312 | 0.0098821 | 0 | 0.0098821 | 0 | 1313.2888 | 0.97159 | 0 | 0 | 0 | 0 | 0 | 0 | -203287.4802 | -31076.7497 | -108043.0781 | 0 | 0 | 178067.2101 | 0 | 51884.6986 | 228724.3251 | 0 | 0 | -178067.2101 | 176839.6265 | 194361.8268 | 85809.2953 | 13.0968 | 0.00010366 | 0.55247 | 0.71587 | 0.20994 | 3.5466 | 3.7295 | 0.13465 | 1.1241 | 2.0704e-10 | 0.89921
129.0149 | 9.4956 | 84.4297 | 10.6681 | 20.1431 | 6.6403 | 1916.9062 | 0.0098869 | 0 | 0.0098869 | 0 | 1315.3638 | 0.97159 | 0 | 0 | 0 | 0 | 0 | 0 | -203573.1566 | -31083.9546 | -108194.2525 | 0 | 0 | 178459.01 | 0 | 51944.8736 | 229226.1696 | 0 | 0 | -178459.01 | 177281.296 | 194774.373 | 85998.1098 | 13.1014 | 0.00010377 | 0.55333 | 0.71605 | 0.20983 | 3.5475 | 3.7302 | 0.13444 | 1.125 | 2.0699e-10 | 0.89967
129.1245 | 9.5004 | 84.4298 | 10.6482 | 20.1626 | 6.6467 | 1918.9842 | 0.0098895 | 0 | 0.0098895 | 0 | 1317.4418 | 0.97159 | 0 | 0 | 0 | 0 | 0 | 0 | -203859.2504 | -31091.1701 | -108345.6478 | 0 | 0 | 178851.4366 | 0 | 52005.1365 | 229728.7922 | 0 | 0 | -178851.4366 | 177723.6556 | 195187.4828 | 86187.2263 | 13.106 | 0.00010388 | 0.55419 | 0.71623 | 0.20972 | 3.5484 | 3.7309 | 0.13424 | 1.1258 | 2.0694e-10 | 0.90013
129.2341 | 9.5053 | 84.4298 | 10.6283 | 20.182 | 6.6532 | 1921.065 | 0.0098904 | 0 | 0.0098904 | 0 | 1319.5224 | 0.97159 | 0 | 0 | 0 | 0 | 0 | 0 | -204145.7044 | -31098.3947 | -108497.2337 | 0 | 0 | 179244.4898 | 0 | 52065.4753 | 230232.1925 | 0 | 0 | -179244.4898 | 178166.7172 | 195601.1555 | 86376.6448 | 13.1105 | 0.000104 | 0.55506 | 0.71641 | 0.20961 | 3.5493 | 3.7317 | 0.13403 | 1.1267 | 2.0689e-10 | 0.90059
129.2346 | 9.5053 | 84.4298 | 10.6282 | 20.1821 | 6.6532 | 1921.0754 | 0.0098896 | 0 | 0.0098896 | 0 | 1319.5328 | 0.97159 | 0 | 0 | 0 | 0 | 0 | 0 | -204147.1334 | -31098.4307 | -108497.9899 | 0 | 0 | 179246.4512 | 0 | 52065.7763 | 230234.7044 | 0 | 0 | -179246.4512 | 178168.9281 | 195603.2195 | 86377.59 | 13.1105 | 0.000104 | 0.55507 | 0.71641 | 0.2096 | 3.5493 | 3.7317 | 0.13402 | 1.1267 | 2.0689e-10 | 0.9006
129.2352 | 9.5053 | 84.4298 | 10.6281 | 20.1822 | 6.6532 | 1921.0858 | 0.0098896 | 0 | 0.0098896 | 0 | 1319.5432 | 0.97159 | 0 | 0 | 0 | 0 | 0 | 0 | -204148.5625 | -31098.4667 | -108498.7461 | 0 | 0 | 179248.4126 | 0 | 52066.0773 | 230237.2164 | 0 | 0 | -179248.4126 | 178171.139 | 195605.2835 | 86378.5353 | 13.1105 | 0.000104 | 0.55507 | 0.71641 | 0.2096 | 3.5493 | 3.7317 | 0.13402 | 1.1268 | 2.0689e-10 | 0.9006
129.2357 | 9.5054 | 84.4298 | 10.628 | 20.1823 | 6.6533 | 1921.0962 | 0.0098896 | 0 | 0.0098896 | 0 | 1319.5536 | 0.97159 | 0 | 0 | 0 | 0 | 0 | 0 | -204149.9915 | -31098.5028 | -108499.5023 | 0 | 0 | 179250.374 | 0 | 52066.3783 | 230239.7284 | 0 | 0 | -179250.374 | 178173.35 | 195607.3476 | 86379.4805 | 13.1106 | 0.000104 | 0.55507 | 0.71642 | 0.2096 | 3.5493 | 3.7317 | 0.13402 | 1.1268 | 2.0689e-10 | 0.9006
129.2363 | 9.5054 | 84.4298 | 10.6279 | 20.1824 | 6.6533 | 1921.1066 | 0.0098897 | 0 | 0.0098897 | 0 | 1319.564 | 0.97159 | 0 | 0 | 0 | 0 | 0 | 0 | -204151.4205 | -31098.5388 | -108500.2586 | 0 | 0 | 179252.3354 | 0 | 52066.6794 | 230242.2404 | 0 | 0 | -179252.3354 | 178175.561 | 195609.4116 | 86380.4257 | 13.1106 | 0.000104 | 0.55508 | 0.71642 | 0.2096 | 3.5493 | 3.7317 | 0.13402 | 1.1268 | 2.0689e-10 | 0.9006
129.2368 | 9.5054 | 84.4298 | 10.6278 | 20.1825 | 6.6533 | 1921.1169 | 0.0098897 | 0 | 0.0098897 | 0 | 1319.5743 | 0.97159 | 0 | 0 | 0 | 0 | 0 | 0 | -204152.8496 | -31098.5749 | -108501.0148 | 0 | 0 | 179254.2968 | 0 | 52066.9804 | 230244.7524 | 0 | 0 | -179254.2968 | 178177.772 | 195611.4757 | 86381.371 | 13.1106 | 0.000104 | 0.55508 | 0.71642 | 0.2096 | 3.5493 | 3.7317 | 0.13402 | 1.1268 | 2.0689e-10 | 0.90061
129.2379 | 9.5054 | 84.4298 | 10.6276 | 20.1827 | 6.6534 | 1921.1377 | 0.0098897 | 0 | 0.0098897 | 0 | 1319.5951 | 0.97159 | 0 | 0 | 0 | 0 | 0 | 0 | -204155.7077 | -31098.647 | -108502.5273 | 0 | 0 | 179258.2197 | 0 | 52067.5824 | 230249.7765 | 0 | 0 | -179258.2197 | 178182.1941 | 195615.6039 | 86383.2615 | 13.1107 | 0.000104 | 0.55509 | 0.71642 | 0.2096 | 3.5493 | 3.7317 | 0.13402 | 1.1268 | 2.0689e-10 | 0.90061
129.239 | 9.5055 | 84.4298 | 10.6274 | 20.1829 | 6.6535 | 1921.1585 | 0.0098897 | 0 | 0.0098897 | 0 | 1319.6159 | 0.97159 | 0 | 0 | 0 | 0 | 0 | 0 | -204158.5659 | -31098.719 | -108504.0397 | 0 | 0 | 179262.1427 | 0 | 52068.1845 | 230254.8007 | 0 | 0 | -179262.1427 | 178186.6162 | 195619.7322 | 86385.152 | 13.1107 | 0.000104 | 0.5551 | 0.71642 | 0.2096 | 3.5493 | 3.7317 | 0.13402 | 1.1268 | 2.0689e-10 | 0.90061
129.2401 | 9.5055 | 84.4298 | 10.6272 | 20.1831 | 6.6535 | 1921.1792 | 0.0098898 | 0 | 0.0098898 | 0 | 1319.6366 | 0.97159 | 0 | 0 | 0 | 0 | 0 | 0 | -204161.4241 | -31098.7911 | -108505.5523 | 0 | 0 | 179266.0657 | 0 | 52068.7865 | 230259.8249 | 0 | 0 | -179266.0657 | 178191.0384 | 195623.8605 | 86387.0426 | 13.1107 | 0.000104 | 0.55511 | 0.71642 | 0.2096 | 3.5493 | 3.7317 | 0.13401 | 1.1268 | 2.0689e-10 | 0.90062
129.251 | 9.506 | 84.4298 | 10.6253 | 20.185 | 6.6542 | 1921.3868 | 0.0098902 | 0 | 0.0098902 | 0 | 1319.8442 | 0.97159 | 0 | 0 | 0 | 0 | 0 | 0 | -204190.0086 | -31099.512 | -108520.6786 | 0 | 0 | 179305.2995 | 0 | 52074.8076 | 230310.0718 | 0 | 0 | -179305.2995 | 178235.2642 | 195665.1466 | 86405.9499 | 13.1112 | 0.00010401 | 0.5552 | 0.71644 | 0.20959 | 3.5494 | 3.7318 | 0.13399 | 1.1269 | 2.0689e-10 | 0.90066
129.2619 | 9.5065 | 84.4298 | 10.6233 | 20.187 | 6.6548 | 1921.5945 | 0.0098905 | 0 | 0.0098905 | 0 | 1320.0519 | 0.97159 | 0 | 0 | 0 | 0 | 0 | 0 | -204218.5973 | -31100.2331 | -108535.8072 | 0 | 0 | 179344.5394 | 0 | 52080.8295 | 230360.3264 | 0 | 0 | -179344.5394 | 178279.4969 | 195706.4382 | 86424.8603 | 13.1116 | 0.00010402 | 0.55528 | 0.71646 | 0.20958 | 3.5495 | 3.7318 | 0.13397 | 1.127 | 2.0688e-10 | 0.90071
129.2729 | 9.507 | 84.4298 | 10.6213 | 20.1889 | 6.6554 | 1921.8022 | 0.0098907 | 0 | 0.0098907 | 0 | 1320.2596 | 0.97159 | 0 | 0 | 0 | 0 | 0 | 0 | -204247.1898 | -31100.9542 | -108550.9378 | 0 | 0 | 179383.7856 | 0 | 52086.8522 | 230410.5887 | 0 | 0 | -179383.7856 | 178323.7365 | 195747.7355 | 86443.7737 | 13.1121 | 0.00010404 | 0.55537 | 0.71648 | 0.20956 | 3.5496 | 3.7319 | 0.13395 | 1.1271 | 2.0688e-10 | 0.90076
129.3821 | 9.5118 | 84.4298 | 10.6015 | 20.2083 | 6.6618 | 1923.8807 | 0.0098955 | 0 | 0.0098955 | 0 | 1322.3381 | 0.97159 | 0 | 0 | 0 | 0 | 0 | 0 | -204533.3571 | -31108.1715 | -108702.372 | 0 | 0 | 179776.5902 | 0 | 52147.1306 | 230913.6369 | 0 | 0 | -179776.5902 | 178766.5063 | 196161.0154 | 86633.0723 | 13.1165 | 0.00010415 | 0.55624 | 0.71666 | 0.20945 | 3.5505 | 3.7326 | 0.13374 | 1.128 | 2.0683e-10 | 0.90121
129.4914 | 9.5166 | 84.4298 | 10.5818 | 20.2277 | 6.6682 | 1925.9623 | 0.0098979 | 0 | 0.0098979 | 0 | 1324.4197 | 0.97159 | 0 | 0 | 0 | 0 | 0 | 0 | -204819.9383 | -31115.3993 | -108854.0252 | 0 | 0 | 180170.0175 | 0 | 52207.4962 | 231417.4578 | 0 | 0 | -180170.0175 | 179209.9616 | 196574.8536 | 86822.6711 | 13.1208 | 0.00010426 | 0.55712 | 0.71684 | 0.20934 | 3.5514 | 3.7333 | 0.13353 | 1.1289 | 2.0678e-10 | 0.90166
129.6007 | 9.5213 | 84.4298 | 10.5621 | 20.2471 | 6.6746 | 1928.0467 | 0.0098986 | 0 | 0.0098986 | 0 | 1326.5039 | 0.97159 | 0 | 0 | 0 | 0 | 0 | 0 | -205106.8755 | -31122.636 | -109005.8668 | 0 | 0 | 180564.0674 | 0 | 52267.9367 | 231922.0511 | 0 | 0 | -180564.0674 | 179654.1143 | 196989.2492 | 87012.5699 | 13.1251 | 0.00010437 | 0.558 | 0.71702 | 0.20922 | 3.5523 | 3.7341 | 0.13332 | 1.1298 | 2.0673e-10 | 0.90211
129.6012 | 9.5213 | 84.4298 | 10.562 | 20.2472 | 6.6746 | 1928.0571 | 0.0098979 | 0 | 0.0098979 | 0 | 1326.5143 | 0.97159 | 0 | 0 | 0 | 0 | 0 | 0 | -205108.3068 | -31122.6721 | -109006.6242 | 0 | 0 | 180566.0336 | 0 | 52268.2383 | 231924.5688 | 0 | 0 | -180566.0336 | 179656.3306 | 196991.3167 | 87013.5175 | 13.1251 | 0.00010437 | 0.558 | 0.71702 | 0.20922 | 3.5523 | 3.7341 | 0.13332 | 1.1298 | 2.0673e-10 | 0.90211
129.6018 | 9.5213 | 84.4298 | 10.5619 | 20.2473 | 6.6747 | 1928.0674 | 0.0098979 | 0 | 0.0098979 | 0 | 1326.5247 | 0.97159 | 0 | 0 | 0 | 0 | 0 | 0 | -205109.7382 | -31122.7082 | -109007.3817 | 0 | 0 | 180567.9998 | 0 | 52268.5398 | 231927.0866 | 0 | 0 | -180567.9998 | 179658.5468 | 196993.3842 | 87014.465 | 13.1251 | 0.00010437 | 0.55801 | 0.71702 | 0.20922 | 3.5523 | 3.7341 | 0.13332 | 1.1298 | 2.0673e-10 | 0.90212
129.6023 | 9.5214 | 84.4298 | 10.5618 | 20.2474 | 6.6747 | 1928.0778 | 0.0098979 | 0 | 0.0098979 | 0 | 1326.5351 | 0.97159 | 0 | 0 | 0 | 0 | 0 | 0 | -205111.1695 | -31122.7443 | -109008.1391 | 0 | 0 | 180569.9661 | 0 | 52268.8413 | 231929.6044 | 0 | 0 | -180569.9661 | 179660.7631 | 196995.4518 | 87015.4126 | 13.1252 | 0.00010438 | 0.55801 | 0.71702 | 0.20922 | 3.5523 | 3.7341 | 0.13332 | 1.1298 | 2.0673e-10 | 0.90212
129.6028 | 9.5214 | 84.4298 | 10.5617 | 20.2475 | 6.6747 | 1928.0882 | 0.0098979 | 0 | 0.0098979 | 0 | 1326.5454 | 0.97159 | 0 | 0 | 0 | 0 | 0 | 0 | -205112.6009 | -31122.7804 | -109008.8966 | 0 | 0 | 180571.9323 | 0 | 52269.1428 | 231932.1222 | 0 | 0 | -180571.9323 | 179662.9794 | 196997.5193 | 87016.3602 | 13.1252 | 0.00010438 | 0.55802 | 0.71702 | 0.20922 | 3.5523 | 3.7341 | 0.13332 | 1.1298 | 2.0673e-10 | 0.90212
129.6034 | 9.5214 | 84.4298 | 10.5616 | 20.2476 | 6.6748 | 1928.0986 | 0.0098979 | 0 | 0.0098979 | 0 | 1326.5558 | 0.97159 | 0 | 0 | 0 | 0 | 0 | 0 | -205114.0323 | -31122.8165 | -109009.654 | 0 | 0 | 180573.8986 | 0 | 52269.4443 | 231934.64 | 0 | 0 | -180573.8986 | 179665.1957 | 196999.5868 | 87017.3078 | 13.1252 | 0.00010438 | 0.55802 | 0.71703 | 0.20922 | 3.5523 | 3.7341 | 0.13331 | 1.1298 | 2.0673e-10 | 0.90212
129.6045 | 9.5215 | 84.4298 | 10.5614 | 20.2478 | 6.6748 | 1928.1194 | 0.009898 | 0 | 0.009898 | 0 | 1326.5766 | 0.97159 | 0 | 0 | 0 | 0 | 0 | 0 | -205116.895 | -31122.8887 | -109011.1689 | 0 | 0 | 180577.8312 | 0 | 52270.0473 | 231939.6757 | 0 | 0 | -180577.8312 | 179669.6284 | 197003.722 | 87019.2029 | 13.1252 | 0.00010438 | 0.55803 | 0.71703 | 0.20922 | 3.5523 | 3.7341 | 0.13331 | 1.1298 | 2.0673e-10 | 0.90213
129.6056 | 9.5215 | 84.4298 | 10.5612 | 20.248 | 6.6749 | 1928.1402 | 0.009898 | 0 | 0.009898 | 0 | 1326.5974 | 0.97159 | 0 | 0 | 0 | 0 | 0 | 0 | -205119.7579 | -31122.9609 | -109012.6839 | 0 | 0 | 180581.7639 | 0 | 52270.6503 | 231944.7115 | 0 | 0 | -180581.7639 | 179674.0612 | 197007.8572 | 87021.0982 | 13.1253 | 0.00010438 | 0.55804 | 0.71703 | 0.20922 | 3.5523 | 3.7341 | 0.13331 | 1.1298 | 2.0673e-10 | 0.90213
129.6067 | 9.5216 | 84.4298 | 10.561 | 20.2482 | 6.675 | 1928.161 | 0.009898 | 0 | 0.009898 | 0 | 1326.6182 | 0.97159 | 0 | 0 | 0 | 0 | 0 | 0 | -205122.6207 | -31123.0331 | -109014.1988 | 0 | 0 | 180585.6966 | 0 | 52271.2533 | 231949.7473 | 0 | 0 | -180585.6966 | 179678.494 | 197011.9924 | 87022.9934 | 13.1253 | 0.00010438 | 0.55805 | 0.71703 | 0.20922 | 3.5523 | 3.7341 | 0.13331 | 1.1298 | 2.0673e-10 | 0.90214
129.6175 | 9.522 | 84.4298 | 10.559 | 20.2501 | 6.6756 | 1928.369 | 0.0098985 | 0 | 0.0098985 | 0 | 1326.8262 | 0.97159 | 0 | 0 | 0 | 0 | 0 | 0 | -205151.2516 | -31123.7552 | -109029.3498 | 0 | 0 | 180625.0273 | 0 | 52277.2842 | 232000.11 | 0 | 0 | -180625.0273 | 179722.8259 | 197053.348 | 87041.9475 | 13.1257 | 0.00010439 | 0.55814 | 0.71705 | 0.20921 | 3.5524 | 3.7342 | 0.13329 | 1.1299 | 2.0672e-10 | 0.90218
129.6284 | 9.5225 | 84.4298 | 10.557 | 20.252 | 6.6762 | 1928.577 | 0.0098987 | 0 | 0.0098987 | 0 | 1327.0342 | 0.97159 | 0 | 0 | 0 | 0 | 0 | 0 | -205179.8866 | -31124.4774 | -109044.5028 | 0 | 0 | 180664.3642 | 0 | 52283.3158 | 232050.4804 | 0 | 0 | -180664.3642 | 179767.1646 | 197094.7091 | 87060.9046 | 13.1262 | 0.0001044 | 0.55822 | 0.71707 | 0.20919 | 3.5525 | 3.7342 | 0.13327 | 1.13 | 2.0672e-10 | 0.90223
129.6393 | 9.523 | 84.4298 | 10.5551 | 20.254 | 6.6769 | 1928.785 | 0.009899 | 0 | 0.009899 | 0 | 1327.2422 | 0.97159 | 0 | 0 | 0 | 0 | 0 | 0 | -205208.5254 | -31125.1997 | -109059.6579 | 0 | 0 | 180703.7073 | 0 | 52289.3483 | 232100.8585 | 0 | 0 | -180703.7073 | 179811.5101 | 197136.0758 | 87079.8646 | 13.1266 | 0.00010441 | 0.55831 | 0.71709 | 0.20918 | 3.5526 | 3.7343 | 0.13325 | 1.1301 | 2.0671e-10 | 0.90227
129.7483 | 9.5277 | 84.4299 | 10.5354 | 20.2733 | 6.6832 | 1930.8669 | 0.0099036 | 0 | 0.0099036 | 0 | 1329.3241 | 0.97159 | 0 | 0 | 0 | 0 | 0 | 0 | -205495.1537 | -31132.4287 | -109211.3361 | 0 | 0 | 181097.4786 | 0 | 52349.7238 | 232605.0611 | 0 | 0 | -181097.4786 | 180255.3373 | 197550.0465 | 87269.6292 | 13.1308 | 0.00010453 | 0.5592 | 0.71727 | 0.20907 | 3.5535 | 3.735 | 0.13303 | 1.131 | 2.0667e-10 | 0.90272
129.8573 | 9.5323 | 84.4299 | 10.5158 | 20.2926 | 6.6896 | 1932.9518 | 0.0099059 | 0 | 0.0099059 | 0 | 1331.409 | 0.97159 | 0 | 0 | 0 | 0 | 0 | 0 | -205782.1923 | -31139.668 | -109363.2313 | 0 | 0 | 181491.8687 | 0 | 52410.1857 | 233110.031 | 0 | 0 | -181491.8687 | 180699.8453 | 197964.5699 | 87459.6919 | 13.1349 | 0.00010464 | 0.56009 | 0.71745 | 0.20895 | 3.5544 | 3.7358 | 0.13282 | 1.1319 | 2.0662e-10 | 0.90316
129.9662 | 9.537 | 84.4299 | 10.4962 | 20.3119 | 6.696 | 1935.0394 | 0.0099065 | 0 | 0.0099065 | 0 | 1333.4964 | 0.97159 | 0 | 0 | 0 | 0 | 0 | 0 | -206069.5826 | -31146.9161 | -109515.3127 | 0 | 0 | 181886.8772 | 0 | 52470.7217 | 233615.7677 | 0 | 0 | -181886.8772 | 181145.046 | 198379.6455 | 87650.0527 | 13.139 | 0.00010475 | 0.56099 | 0.71763 | 0.20884 | 3.5553 | 3.7365 | 0.13261 | 1.1328 | 2.0657e-10 | 0.9036
129.9668 | 9.537 | 84.4299 | 10.4961 | 20.312 | 6.696 | 1935.0498 | 0.0099057 | 0 | 0.0099057 | 0 | 1333.5069 | 0.97159 | 0 | 0 | 0 | 0 | 0 | 0 | -206071.0161 | -31146.9523 | -109516.0713 | 0 | 0 | 181888.8481 | 0 | 52471.0237 | 233618.291 | 0 | 0 | -181888.8481 | 181147.2673 | 198381.7162 | 87651.0025 | 13.139 | 0.00010475 | 0.56099 | 0.71763 | 0.20884 | 3.5553 | 3.7365 | 0.13261 | 1.1328 | 2.0657e-10 | 0.9036
129.9673 | 9.537 | 84.4299 | 10.496 | 20.3121 | 6.696 | 1935.0602 | 0.0099057 | 0 | 0.0099057 | 0 | 1333.5173 | 0.97159 | 0 | 0 | 0 | 0 | 0 | 0 | -206072.4496 | -31146.9884 | -109516.8299 | 0 | 0 | 181890.819 | 0 | 52471.3257 | 233620.8143 | 0 | 0 | -181890.819 | 181149.4886 | 198383.787 | 87651.9523 | 13.139 | 0.00010475 | 0.56099 | 0.71763 | 0.20884 | 3.5553 | 3.7365 | 0.13261 | 1.1328 | 2.0657e-10 | 0.9036
129.9678 | 9.537 | 84.4299 | 10.4959 | 20.3122 | 6.6961 | 1935.0707 | 0.0099057 | 0 | 0.0099057 | 0 | 1333.5277 | 0.97159 | 0 | 0 | 0 | 0 | 0 | 0 | -206073.8832 | -31147.0246 | -109517.5885 | 0 | 0 | 181892.7899 | 0 | 52471.6276 | 233623.3376 | 0 | 0 | -181892.7899 | 181151.71 | 198385.8577 | 87652.9021 | 13.139 | 0.00010475 | 0.561 | 0.71763 | 0.20884 | 3.5553 | 3.7365 | 0.13261 | 1.1328 | 2.0657e-10 | 0.9036
129.9684 | 9.5371 | 84.4299 | 10.4958 | 20.3123 | 6.6961 | 1935.0811 | 0.0099058 | 0 | 0.0099058 | 0 | 1333.5381 | 0.97159 | 0 | 0 | 0 | 0 | 0 | 0 | -206075.3167 | -31147.0608 | -109518.3471 | 0 | 0 | 181894.7608 | 0 | 52471.9296 | 233625.8609 | 0 | 0 | -181894.7608 | 181153.9314 | 198387.9285 | 87653.852 | 13.1391 | 0.00010475 | 0.561 | 0.71764 | 0.20884 | 3.5553 | 3.7365 | 0.13261 | 1.1328 | 2.0657e-10 | 0.90361
129.9689 | 9.5371 | 84.4299 | 10.4957 | 20.3124 | 6.6961 | 1935.0915 | 0.0099058 | 0 | 0.0099058 | 0 | 1333.5485 | 0.97159 | 0 | 0 | 0 | 0 | 0 | 0 | -206076.7502 | -31147.0969 | -109519.1057 | 0 | 0 | 181896.7317 | 0 | 52472.2315 | 233628.3843 | 0 | 0 | -181896.7317 | 181156.1528 | 198389.9993 | 87654.8018 | 13.1391 | 0.00010475 | 0.56101 | 0.71764 | 0.20884 | 3.5553 | 3.7365 | 0.1326 | 1.1328 | 2.0657e-10 | 0.90361
129.97 | 9.5371 | 84.4299 | 10.4955 | 20.3126 | 6.6962 | 1935.1123 | 0.0099058 | 0 | 0.0099058 | 0 | 1333.5693 | 0.97159 | 0 | 0 | 0 | 0 | 0 | 0 | -206079.6173 | -31147.1692 | -109520.6229 | 0 | 0 | 181900.6736 | 0 | 52472.8355 | 233633.4311 | 0 | 0 | -181900.6736 | 181160.5956 | 198394.141 | 87656.7015 | 13.1391 | 0.00010476 | 0.56102 | 0.71764 | 0.20884 | 3.5553 | 3.7365 | 0.1326 | 1.1328 | 2.0657e-10 | 0.90361
129.9711 | 9.5372 | 84.4299 | 10.4954 | 20.3128 | 6.6963 | 1935.1331 | 0.0099058 | 0 | 0.0099058 | 0 | 1333.5902 | 0.97159 | 0 | 0 | 0 | 0 | 0 | 0 | -206082.4845 | -31147.2415 | -109522.1401 | 0 | 0 | 181904.6156 | 0 | 52473.4394 | 233638.4779 | 0 | 0 | -181904.6156 | 181165.0385 | 198398.2827 | 87658.6012 | 13.1392 | 0.00010476 | 0.56103 | 0.71764 | 0.20883 | 3.5553 | 3.7365 | 0.1326 | 1.1328 | 2.0657e-10 | 0.90362
129.9722 | 9.5372 | 84.4299 | 10.4952 | 20.313 | 6.6963 | 1935.154 | 0.0099059 | 0 | 0.0099059 | 0 | 1333.611 | 0.97159 | 0 | 0 | 0 | 0 | 0 | 0 | -206085.3516 | -31147.3138 | -109523.6574 | 0 | 0 | 181908.5577 | 0 | 52474.0433 | 233643.5248 | 0 | 0 | -181908.5577 | 181169.4815 | 198402.4245 | 87660.5009 | 13.1392 | 0.00010476 | 0.56103 | 0.71764 | 0.20883 | 3.5554 | 3.7365 | 0.1326 | 1.1328 | 2.0657e-10 | 0.90362
129.983 | 9.5377 | 84.4299 | 10.4932 | 20.3149 | 6.697 | 1935.3622 | 0.0099063 | 0 | 0.0099063 | 0 | 1333.8193 | 0.97159 | 0 | 0 | 0 | 0 | 0 | 0 | -206114.0258 | -31148.037 | -109538.8312 | 0 | 0 | 181947.9814 | 0 | 52480.0833 | 233693.9983 | 0 | 0 | -181947.9814 | 181213.915 | 198443.8451 | 87679.4998 | 13.1396 | 0.00010477 | 0.56112 | 0.71766 | 0.20882 | 3.5554 | 3.7366 | 0.13258 | 1.1329 | 2.0656e-10 | 0.90366
129.9939 | 9.5381 | 84.4299 | 10.4913 | 20.3168 | 6.6976 | 1935.5705 | 0.0099065 | 0 | 0.0099065 | 0 | 1334.0276 | 0.97159 | 0 | 0 | 0 | 0 | 0 | 0 | -206142.704 | -31148.7603 | -109554.0071 | 0 | 0 | 181987.4113 | 0 | 52486.1241 | 233744.4793 | 0 | 0 | -181987.4113 | 181258.3553 | 198485.2712 | 87698.5017 | 13.14 | 0.00010478 | 0.56121 | 0.71768 | 0.20881 | 3.5555 | 3.7367 | 0.13256 | 1.133 | 2.0656e-10 | 0.90371
130.0048 | 9.5386 | 84.4299 | 10.4893 | 20.3187 | 6.6982 | 1935.7789 | 0.0099068 | 0 | 0.0099068 | 0 | 1334.2359 | 0.97159 | 0 | 0 | 0 | 0 | 0 | 0 | -206171.386 | -31149.4837 | -109569.1851 | 0 | 0 | 182026.8474 | 0 | 52492.1657 | 233794.968 | 0 | 0 | -182026.8474 | 181302.8024 | 198526.7027 | 87717.5066 | 13.1404 | 0.00010479 | 0.5613 | 0.7177 | 0.2088 | 3.5556 | 3.7368 | 0.13253 | 1.1331 | 2.0655e-10 | 0.90375
130.1134 | 9.5432 | 84.4299 | 10.4698 | 20.338 | 6.7046 | 1937.8639 | 0.0099113 | 0 | 0.0099113 | 0 | 1336.3209 | 0.97159 | 0 | 0 | 0 | 0 | 0 | 0 | -206458.4442 | -31156.7235 | -109721.0907 | 0 | 0 | 182421.5459 | 0 | 52552.6317 | 234300.2737 | 0 | 0 | -182421.5459 | 181747.642 | 198941.3196 | 87907.718 | 13.1444 | 0.0001049 | 0.56221 | 0.71788 | 0.20868 | 3.5565 | 3.7375 | 0.13232 | 1.134 | 2.065e-10 | 0.90419
130.2221 | 9.5477 | 84.43 | 10.4503 | 20.3572 | 6.7109 | 1939.9519 | 0.0099135 | 0 | 0.0099135 | 0 | 1338.4089 | 0.97159 | 0 | 0 | 0 | 0 | 0 | 0 | -206745.909 | -31163.9735 | -109873.2115 | 0 | 0 | 182816.8589 | 0 | 52613.1834 | 234806.341 | 0 | 0 | -182816.8589 | 182193.1576 | 199356.4836 | 88098.2255 | 13.1483 | 0.00010502 | 0.56311 | 0.71806 | 0.20857 | 3.5574 | 3.7382 | 0.13211 | 1.135 | 2.0645e-10 | 0.90462
130.3307 | 9.5523 | 84.43 | 10.4309 | 20.3765 | 6.7173 | 1942.0426 | 0.0099139 | 0 | 0.0099139 | 0 | 1340.4994 | 0.97159 | 0 | 0 | 0 | 0 | 0 | 0 | -207033.7213 | -31171.2323 | -110025.5162 | 0 | 0 | 183212.7863 | 0 | 52673.8083 | 235313.1694 | 0 | 0 | -183212.7863 | 182639.3611 | 199772.1941 | 88289.0292 | 13.1521 | 0.00010513 | 0.56402 | 0.71825 | 0.20845 | 3.5584 | 3.7389 | 0.1319 | 1.1359 | 2.064e-10 | 0.90505
130.3312 | 9.5523 | 84.43 | 10.4308 | 20.3766 | 6.7173 | 1942.053 | 0.0099131 | 0 | 0.0099131 | 0 | 1340.5099 | 0.97159 | 0 | 0 | 0 | 0 | 0 | 0 | -207035.1569 | -31171.2685 | -110026.2759 | 0 | 0 | 183214.7617 | 0 | 52674.1107 | 235315.6979 | 0 | 0 | -183214.7617 | 182641.5872 | 199774.2679 | 88289.9811 | 13.1522 | 0.00010513 | 0.56403 | 0.71825 | 0.20845 | 3.5584 | 3.7389 | 0.13189 | 1.1359 | 2.064e-10 | 0.90505
130.3318 | 9.5523 | 84.43 | 10.4307 | 20.3766 | 6.7173 | 1942.0634 | 0.0099131 | 0 | 0.0099131 | 0 | 1340.5203 | 0.97159 | 0 | 0 | 0 | 0 | 0 | 0 | -207036.5924 | -31171.3048 | -110027.0355 | 0 | 0 | 183216.737 | 0 | 52674.4131 | 235318.2265 | 0 | 0 | -183216.737 | 182643.8134 | 199776.3417 | 88290.9331 | 13.1522 | 0.00010513 | 0.56403 | 0.71825 | 0.20845 | 3.5584 | 3.7389 | 0.13189 | 1.1359 | 2.064e-10 | 0.90505
130.3323 | 9.5523 | 84.43 | 10.4306 | 20.3767 | 6.7174 | 1942.0739 | 0.0099131 | 0 | 0.0099131 | 0 | 1340.5307 | 0.97159 | 0 | 0 | 0 | 0 | 0 | 0 | -207038.0279 | -31171.341 | -110027.7952 | 0 | 0 | 183218.7123 | 0 | 52674.7154 | 235320.7551 | 0 | 0 | -183218.7123 | 182646.0397 | 199778.4155 | 88291.885 | 13.1522 | 0.00010513 | 0.56404 | 0.71825 | 0.20845 | 3.5584 | 3.7389 | 0.13189 | 1.1359 | 2.064e-10 | 0.90505
130.3329 | 9.5524 | 84.43 | 10.4305 | 20.3768 | 6.7174 | 1942.0843 | 0.0099132 | 0 | 0.0099132 | 0 | 1340.5411 | 0.97159 | 0 | 0 | 0 | 0 | 0 | 0 | -207039.4634 | -31171.3772 | -110028.5548 | 0 | 0 | 183220.6877 | 0 | 52675.0178 | 235323.2837 | 0 | 0 | -183220.6877 | 182648.2659 | 199780.4893 | 88292.837 | 13.1522 | 0.00010513 | 0.56404 | 0.71825 | 0.20845 | 3.5584 | 3.7389 | 0.13189 | 1.1359 | 2.064e-10 | 0.90506
130.3334 | 9.5524 | 84.43 | 10.4304 | 20.3769 | 6.7174 | 1942.0947 | 0.0099132 | 0 | 0.0099132 | 0 | 1340.5516 | 0.97159 | 0 | 0 | 0 | 0 | 0 | 0 | -207040.899 | -31171.4134 | -110029.3145 | 0 | 0 | 183222.6631 | 0 | 52675.3202 | 235325.8123 | 0 | 0 | -183222.6631 | 182650.4921 | 199782.5631 | 88293.7889 | 13.1522 | 0.00010513 | 0.56405 | 0.71825 | 0.20845 | 3.5584 | 3.739 | 0.13189 | 1.1359 | 2.064e-10 | 0.90506
130.3345 | 9.5524 | 84.43 | 10.4302 | 20.3771 | 6.7175 | 1942.1156 | 0.0099132 | 0 | 0.0099132 | 0 | 1340.5724 | 0.97159 | 0 | 0 | 0 | 0 | 0 | 0 | -207043.7701 | -31171.4858 | -110030.8338 | 0 | 0 | 183226.6139 | 0 | 52675.925 | 235330.8696 | 0 | 0 | -183226.6139 | 182654.9447 | 199786.7108 | 88295.6929 | 13.1523 | 0.00010514 | 0.56406 | 0.71825 | 0.20845 | 3.5584 | 3.739 | 0.13189 | 1.1359 | 2.064e-10 | 0.90506
130.3356 | 9.5525 | 84.43 | 10.43 | 20.3773 | 6.7175 | 1942.1364 | 0.0099132 | 0 | 0.0099132 | 0 | 1340.5933 | 0.97159 | 0 | 0 | 0 | 0 | 0 | 0 | -207046.6412 | -31171.5582 | -110032.3532 | 0 | 0 | 183230.5648 | 0 | 52676.5297 | 235335.927 | 0 | 0 | -183230.5648 | 182659.3973 | 199790.8586 | 88297.5969 | 13.1523 | 0.00010514 | 0.56407 | 0.71826 | 0.20845 | 3.5584 | 3.739 | 0.13189 | 1.1359 | 2.064e-10 | 0.90507
130.3367 | 9.5525 | 84.43 | 10.4298 | 20.3775 | 6.7176 | 1942.1573 | 0.0099132 | 0 | 0.0099132 | 0 | 1340.6141 | 0.97159 | 0 | 0 | 0 | 0 | 0 | 0 | -207049.5124 | -31171.6306 | -110033.8725 | 0 | 0 | 183234.5157 | 0 | 52677.1345 | 235340.9845 | 0 | 0 | -183234.5157 | 182663.85 | 199795.0064 | 88299.5009 | 13.1523 | 0.00010514 | 0.56407 | 0.71826 | 0.20845 | 3.5584 | 3.739 | 0.13188 | 1.1359 | 2.064e-10 | 0.90507
130.3475 | 9.553 | 84.43 | 10.4278 | 20.3794 | 6.7182 | 1942.3659 | 0.0099137 | 0 | 0.0099137 | 0 | 1340.8227 | 0.97159 | 0 | 0 | 0 | 0 | 0 | 0 | -207078.2266 | -31172.3548 | -110049.0675 | 0 | 0 | 183274.0284 | 0 | 52683.1829 | 235391.5633 | 0 | 0 | -183274.0284 | 182708.3804 | 199836.4874 | 88318.5427 | 13.1527 | 0.00010515 | 0.56417 | 0.71828 | 0.20844 | 3.5585 | 3.739 | 0.13186 | 1.136 | 2.064e-10 | 0.90511
130.3583 | 9.5534 | 84.43 | 10.4259 | 20.3813 | 6.7189 | 1942.5745 | 0.0099139 | 0 | 0.0099139 | 0 | 1341.0313 | 0.97159 | 0 | 0 | 0 | 0 | 0 | 0 | -207106.9448 | -31173.0791 | -110064.2647 | 0 | 0 | 183313.5471 | 0 | 52689.2321 | 235442.1497 | 0 | 0 | -183313.5471 | 182752.9176 | 199877.9738 | 88337.5874 | 13.1531 | 0.00010516 | 0.56426 | 0.71829 | 0.20842 | 3.5586 | 3.7391 | 0.13184 | 1.1361 | 2.0639e-10 | 0.90516
130.3692 | 9.5539 | 84.43 | 10.424 | 20.3833 | 6.7195 | 1942.7831 | 0.0099141 | 0 | 0.0099141 | 0 | 1341.2399 | 0.97159 | 0 | 0 | 0 | 0 | 0 | 0 | -207135.6668 | -31173.8035 | -110079.4638 | 0 | 0 | 183353.072 | 0 | 52695.2821 | 235492.7436 | 0 | 0 | -183353.072 | 182797.4615 | 199919.4657 | 88356.635 | 13.1535 | 0.00010517 | 0.56435 | 0.71831 | 0.20841 | 3.5587 | 3.7392 | 0.13182 | 1.1362 | 2.0639e-10 | 0.9052
130.4775 | 9.5584 | 84.43 | 10.4046 | 20.4024 | 6.7258 | 1944.871 | 0.0099185 | 0 | 0.0099185 | 0 | 1343.3278 | 0.97159 | 0 | 0 | 0 | 0 | 0 | 0 | -207423.1226 | -31181.0533 | -110231.5798 | 0 | 0 | 183748.6565 | 0 | 52755.8319 | 235999.0987 | 0 | 0 | -183748.6565 | 183243.2668 | 200334.6823 | 88547.2734 | 13.1572 | 0.00010528 | 0.56526 | 0.7185 | 0.2083 | 3.5596 | 3.7399 | 0.13161 | 1.1371 | 2.0634e-10 | 0.90562
130.5858 | 9.5628 | 84.43 | 10.3853 | 20.4216 | 6.7321 | 1946.9618 | 0.0099206 | 0 | 0.0099206 | 0 | 1345.4187 | 0.97159 | 0 | 0 | 0 | 0 | 0 | 0 | -207710.9813 | -31188.3133 | -110383.9091 | 0 | 0 | 184144.8511 | 0 | 52816.4666 | 236506.2095 | 0 | 0 | -184144.8511 | 183689.7429 | 200750.4404 | 88738.2059 | 13.1609 | 0.0001054 | 0.56619 | 0.71868 | 0.20818 | 3.5605 | 3.7407 | 0.13139 | 1.138 | 2.0629e-10 | 0.90604
130.6941 | 9.5672 | 84.43 | 10.3659 | 20.4408 | 6.7385 | 1949.0554 | 0.0099208 | 0 | 0.0099208 | 0 | 1347.512 | 0.97159 | 0 | 0 | 0 | 0 | 0 | 0 | -207999.1832 | -31195.5819 | -110536.4199 | 0 | 0 | 184541.6558 | 0 | 52877.1735 | 237014.0757 | 0 | 0 | -184541.6558 | 184136.9022 | 201166.7393 | 88929.4323 | 13.1646 | 0.00010551 | 0.56711 | 0.71887 | 0.20806 | 3.5614 | 3.7414 | 0.13118 | 1.139 | 2.0624e-10 | 0.90646
130.6947 | 9.5672 | 84.43 | 10.3658 | 20.4409 | 6.7385 | 1949.0658 | 0.0099201 | 0 | 0.0099201 | 0 | 1347.5225 | 0.97159 | 0 | 0 | 0 | 0 | 0 | 0 | -208000.6206 | -31195.6182 | -110537.1805 | 0 | 0 | 184543.6354 | 0 | 52877.4763 | 237016.6093 | 0 | 0 | -184543.6354 | 184139.1329 | 201168.8159 | 88930.3863 | 13.1646 | 0.00010551 | 0.56712 | 0.71887 | 0.20806 | 3.5614 | 3.7414 | 0.13118 | 1.139 | 2.0624e-10 | 0.90647
130.6952 | 9.5673 | 84.43 | 10.3657 | 20.4409 | 6.7385 | 1949.0763 | 0.0099201 | 0 | 0.0099201 | 0 | 1347.5329 | 0.97159 | 0 | 0 | 0 | 0 | 0 | 0 | -208002.0579 | -31195.6544 | -110537.9411 | 0 | 0 | 184545.615 | 0 | 52877.7791 | 237019.1428 | 0 | 0 | -184545.615 | 184141.3637 | 201170.8924 | 88931.3403 | 13.1646 | 0.00010551 | 0.56712 | 0.71887 | 0.20806 | 3.5614 | 3.7414 | 0.13117 | 1.139 | 2.0624e-10 | 0.90647
130.6957 | 9.5673 | 84.43 | 10.3656 | 20.441 | 6.7385 | 1949.0867 | 0.0099201 | 0 | 0.0099201 | 0 | 1347.5433 | 0.97159 | 0 | 0 | 0 | 0 | 0 | 0 | -208003.4953 | -31195.6907 | -110538.7018 | 0 | 0 | 184547.5946 | 0 | 52878.0818 | 237021.6764 | 0 | 0 | -184547.5946 | 184143.5946 | 201172.969 | 88932.2943 | 13.1646 | 0.00010551 | 0.56713 | 0.71887 | 0.20806 | 3.5614 | 3.7414 | 0.13117 | 1.139 | 2.0624e-10 | 0.90647
130.6963 | 9.5673 | 84.43 | 10.3655 | 20.4411 | 6.7386 | 1949.0971 | 0.0099201 | 0 | 0.0099201 | 0 | 1347.5538 | 0.97159 | 0 | 0 | 0 | 0 | 0 | 0 | -208004.9326 | -31195.7269 | -110539.4624 | 0 | 0 | 184549.5741 | 0 | 52878.3846 | 237024.21 | 0 | 0 | -184549.5741 | 184145.8254 | 201175.0456 | 88933.2483 | 13.1647 | 0.00010551 | 0.56713 | 0.71887 | 0.20806 | 3.5614 | 3.7414 | 0.13117 | 1.139 | 2.0624e-10 | 0.90647
130.6968 | 9.5673 | 84.43 | 10.3655 | 20.4412 | 6.7386 | 1949.1076 | 0.0099201 | 0 | 0.0099201 | 0 | 1347.5642 | 0.97159 | 0 | 0 | 0 | 0 | 0 | 0 | -208006.37 | -31195.7632 | -110540.223 | 0 | 0 | 184551.5538 | 0 | 52878.6874 | 237026.7436 | 0 | 0 | -184551.5538 | 184148.0563 | 201177.1222 | 88934.2023 | 13.1647 | 0.00010551 | 0.56714 | 0.71887 | 0.20806 | 3.5614 | 3.7414 | 0.13117 | 1.139 | 2.0624e-10 | 0.90647
130.6979 | 9.5674 | 84.43 | 10.3653 | 20.4414 | 6.7387 | 1949.1285 | 0.0099202 | 0 | 0.0099202 | 0 | 1347.5851 | 0.97159 | 0 | 0 | 0 | 0 | 0 | 0 | -208009.2448 | -31195.8357 | -110541.7443 | 0 | 0 | 184555.513 | 0 | 52879.2929 | 237031.8109 | 0 | 0 | -184555.513 | 184152.518 | 201181.2755 | 88936.1103 | 13.1647 | 0.00010551 | 0.56715 | 0.71887 | 0.20806 | 3.5615 | 3.7414 | 0.13117 | 1.139 | 2.0624e-10 | 0.90648
130.699 | 9.5674 | 84.43 | 10.3651 | 20.4416 | 6.7387 | 1949.1493 | 0.0099202 | 0 | 0.0099202 | 0 | 1347.606 | 0.97159 | 0 | 0 | 0 | 0 | 0 | 0 | -208012.1196 | -31195.9082 | -110543.2656 | 0 | 0 | 184559.4724 | 0 | 52879.8985 | 237036.8783 | 0 | 0 | -184559.4724 | 184156.9798 | 201185.4288 | 88938.0184 | 13.1648 | 0.00010552 | 0.56716 | 0.71888 | 0.20806 | 3.5615 | 3.7414 | 0.13117 | 1.139 | 2.0624e-10 | 0.90648
130.7001 | 9.5675 | 84.43 | 10.3649 | 20.4418 | 6.7388 | 1949.1702 | 0.0099202 | 0 | 0.0099202 | 0 | 1347.6269 | 0.97159 | 0 | 0 | 0 | 0 | 0 | 0 | -208014.9945 | -31195.9807 | -110544.7869 | 0 | 0 | 184563.4318 | 0 | 52880.504 | 237041.9457 | 0 | 0 | -184563.4318 | 184161.4417 | 201189.5822 | 88939.9265 | 13.1648 | 0.00010552 | 0.56717 | 0.71888 | 0.20806 | 3.5615 | 3.7414 | 0.13117 | 1.139 | 2.0624e-10 | 0.90649
130.7109 | 9.5679 | 84.43 | 10.3629 | 20.4437 | 6.7394 | 1949.3791 | 0.0099206 | 0 | 0.0099206 | 0 | 1347.8357 | 0.97159 | 0 | 0 | 0 | 0 | 0 | 0 | -208043.7454 | -31196.7058 | -110560.0013 | 0 | 0 | 184603.029 | 0 | 52886.5601 | 237092.6244 | 0 | 0 | -184603.029 | 184206.0642 | 201231.1188 | 88959.009 | 13.1652 | 0.00010553 | 0.56726 | 0.7189 | 0.20805 | 3.5616 | 3.7415 | 0.13114 | 1.1391 | 2.0623e-10 | 0.90653
130.7217 | 9.5683 | 84.43 | 10.361 | 20.4456 | 6.7401 | 1949.5879 | 0.0099208 | 0 | 0.0099208 | 0 | 1348.0446 | 0.97159 | 0 | 0 | 0 | 0 | 0 | 0 | -208072.5002 | -31197.431 | -110575.2179 | 0 | 0 | 184642.6324 | 0 | 52892.6171 | 237143.3105 | 0 | 0 | -184642.6324 | 184250.6934 | 201272.6607 | 88978.0945 | 13.1655 | 0.00010554 | 0.56735 | 0.71891 | 0.20803 | 3.5617 | 3.7416 | 0.13112 | 1.1392 | 2.0623e-10 | 0.90657
130.7325 | 9.5688 | 84.43 | 10.3591 | 20.4475 | 6.7407 | 1949.7968 | 0.009921 | 0 | 0.009921 | 0 | 1348.2535 | 0.97159 | 0 | 0 | 0 | 0 | 0 | 0 | -208101.2588 | -31198.1563 | -110590.4363 | 0 | 0 | 184682.2418 | 0 | 52898.6748 | 237194.0041 | 0 | 0 | -184682.2418 | 184295.3293 | 201314.2081 | 88997.1829 | 13.1659 | 0.00010555 | 0.56744 | 0.71893 | 0.20802 | 3.5618 | 3.7417 | 0.1311 | 1.1393 | 2.0622e-10 | 0.90661
130.8404 | 9.5732 | 84.4301 | 10.3399 | 20.4666 | 6.747 | 1951.8874 | 0.0099253 | 0 | 0.0099253 | 0 | 1350.344 | 0.97159 | 0 | 0 | 0 | 0 | 0 | 0 | -208389.0789 | -31205.4153 | -110742.7451 | 0 | 0 | 185078.6691 | 0 | 52959.3013 | 237701.3527 | 0 | 0 | -185078.6691 | 184742.0514 | 201729.9764 | 89188.2274 | 13.1694 | 0.00010566 | 0.56838 | 0.71912 | 0.20791 | 3.5627 | 3.7424 | 0.13089 | 1.1402 | 2.0617e-10 | 0.90703
130.9484 | 9.5775 | 84.4301 | 10.3207 | 20.4857 | 6.7533 | 1953.9808 | 0.0099272 | 0 | 0.0099272 | 0 | 1352.4375 | 0.97159 | 0 | 0 | 0 | 0 | 0 | 0 | -208677.2979 | -31212.6844 | -110895.265 | 0 | 0 | 185475.7022 | 0 | 53020.0119 | 238209.4511 | 0 | 0 | -185475.7022 | 185189.4392 | 202146.2803 | 89379.564 | 13.1729 | 0.00010578 | 0.56932 | 0.7193 | 0.20779 | 3.5636 | 3.7431 | 0.13067 | 1.1412 | 2.0612e-10 | 0.90744
131.0564 | 9.5818 | 84.4301 | 10.3015 | 20.5048 | 6.7596 | 1956.077 | 0.0099273 | 0 | 0.0099273 | 0 | 1354.5334 | 0.97159 | 0 | 0 | 0 | 0 | 0 | 0 | -208965.8556 | -31219.962 | -111047.9642 | 0 | 0 | 185873.3409 | 0 | 53080.7938 | 238718.2989 | 0 | 0 | -185873.3409 | 185637.5051 | 202563.1192 | 89571.1923 | 13.1763 | 0.00010589 | 0.57026 | 0.71949 | 0.20767 | 3.5645 | 3.7439 | 0.13045 | 1.1421 | 2.0607e-10 | 0.90785
131.057 | 9.5818 | 84.4301 | 10.3014 | 20.5049 | 6.7596 | 1956.0874 | 0.0099266 | 0 | 0.0099266 | 0 | 1354.5439 | 0.97159 | 0 | 0 | 0 | 0 | 0 | 0 | -208967.2947 | -31219.9983 | -111048.7257 | 0 | 0 | 185875.3245 | 0 | 53081.0969 | 238720.8371 | 0 | 0 | -185875.3245 | 185639.7402 | 202565.1983 | 89572.1482 | 13.1764 | 0.00010589 | 0.57026 | 0.71949 | 0.20767 | 3.5645 | 3.7439 | 0.13045 | 1.1421 | 2.0607e-10 | 0.90785
131.0575 | 9.5819 | 84.4301 | 10.3013 | 20.505 | 6.7596 | 1956.0979 | 0.0099266 | 0 | 0.0099266 | 0 | 1354.5543 | 0.97159 | 0 | 0 | 0 | 0 | 0 | 0 | -208968.7337 | -31220.0346 | -111049.4872 | 0 | 0 | 185877.3081 | 0 | 53081.4 | 238723.3754 | 0 | 0 | -185877.3081 | 185641.9753 | 202567.2774 | 89573.1042 | 13.1764 | 0.00010589 | 0.57027 | 0.71949 | 0.20767 | 3.5645 | 3.7439 | 0.13045 | 1.1421 | 2.0607e-10 | 0.90785
131.058 | 9.5819 | 84.4301 | 10.3012 | 20.5051 | 6.7597 | 1956.1083 | 0.0099266 | 0 | 0.0099266 | 0 | 1354.5648 | 0.97159 | 0 | 0 | 0 | 0 | 0 | 0 | -208970.1727 | -31220.0709 | -111050.2487 | 0 | 0 | 185879.2917 | 0 | 53081.7031 | 238725.9137 | 0 | 0 | -185879.2917 | 185644.2105 | 202569.3566 | 89574.0601 | 13.1764 | 0.00010589 | 0.57027 | 0.71949 | 0.20767 | 3.5645 | 3.7439 | 0.13045 | 1.1421 | 2.0607e-10 | 0.90785
131.0586 | 9.5819 | 84.4301 | 10.3011 | 20.5052 | 6.7597 | 1956.1188 | 0.0099266 | 0 | 0.0099266 | 0 | 1354.5752 | 0.97159 | 0 | 0 | 0 | 0 | 0 | 0 | -208971.6117 | -31220.1072 | -111051.0102 | 0 | 0 | 185881.2753 | 0 | 53082.0063 | 238728.452 | 0 | 0 | -185881.2753 | 185646.4457 | 202571.4357 | 89575.016 | 13.1764 | 0.00010589 | 0.57028 | 0.71949 | 0.20767 | 3.5645 | 3.7439 | 0.13045 | 1.1421 | 2.0607e-10 | 0.90785
131.0591 | 9.5819 | 84.4301 | 10.301 | 20.5053 | 6.7597 | 1956.1292 | 0.0099266 | 0 | 0.0099266 | 0 | 1354.5857 | 0.97159 | 0 | 0 | 0 | 0 | 0 | 0 | -208973.0508 | -31220.1435 | -111051.7717 | 0 | 0 | 185883.2589 | 0 | 53082.3094 | 238730.9903 | 0 | 0 | -185883.2589 | 185648.6809 | 202573.5148 | 89575.9719 | 13.1764 | 0.00010589 | 0.57028 | 0.71949 | 0.20767 | 3.5645 | 3.7439 | 0.13045 | 1.1421 | 2.0607e-10 | 0.90786
131.0602 | 9.582 | 84.4301 | 10.3008 | 20.5055 | 6.7598 | 1956.1501 | 0.0099267 | 0 | 0.0099267 | 0 | 1354.6066 | 0.97159 | 0 | 0 | 0 | 0 | 0 | 0 | -208975.9289 | -31220.2161 | -111053.2948 | 0 | 0 | 185887.2262 | 0 | 53082.9156 | 238736.067 | 0 | 0 | -185887.2262 | 185653.1514 | 202577.6731 | 89577.8838 | 13.1765 | 0.00010589 | 0.57029 | 0.7195 | 0.20767 | 3.5645 | 3.7439 | 0.13045 | 1.1421 | 2.0607e-10 | 0.90786
131.0613 | 9.582 | 84.4301 | 10.3006 | 20.5056 | 6.7598 | 1956.171 | 0.0099267 | 0 | 0.0099267 | 0 | 1354.6275 | 0.97159 | 0 | 0 | 0 | 0 | 0 | 0 | -208978.807 | -31220.2887 | -111054.8178 | 0 | 0 | 185891.1935 | 0 | 53083.5219 | 238741.1438 | 0 | 0 | -185891.1935 | 185657.6219 | 202581.8315 | 89579.7958 | 13.1765 | 0.0001059 | 0.5703 | 0.7195 | 0.20767 | 3.5646 | 3.7439 | 0.13044 | 1.1422 | 2.0607e-10 | 0.90786
131.0623 | 9.5821 | 84.4301 | 10.3004 | 20.5058 | 6.7599 | 1956.1919 | 0.0099267 | 0 | 0.0099267 | 0 | 1354.6484 | 0.97159 | 0 | 0 | 0 | 0 | 0 | 0 | -208981.6852 | -31220.3613 | -111056.3409 | 0 | 0 | 185895.1609 | 0 | 53084.1281 | 238746.2206 | 0 | 0 | -185895.1609 | 185662.0925 | 202585.99 | 89581.7077 | 13.1765 | 0.0001059 | 0.57031 | 0.7195 | 0.20767 | 3.5646 | 3.7439 | 0.13044 | 1.1422 | 2.0607e-10 | 0.90787
131.0731 | 9.5825 | 84.4301 | 10.2985 | 20.5077 | 6.7605 | 1956.401 | 0.0099271 | 0 | 0.0099271 | 0 | 1354.8575 | 0.97159 | 0 | 0 | 0 | 0 | 0 | 0 | -209010.4693 | -31221.0872 | -111071.5729 | 0 | 0 | 185934.8384 | 0 | 53090.1912 | 238796.9932 | 0 | 0 | -185934.8384 | 185706.802 | 202627.5772 | 89600.8289 | 13.1769 | 0.00010591 | 0.57041 | 0.71952 | 0.20766 | 3.5647 | 3.744 | 0.13042 | 1.1423 | 2.0607e-10 | 0.90791
131.0839 | 9.5829 | 84.4301 | 10.2966 | 20.5096 | 6.7612 | 1956.6101 | 0.0099273 | 0 | 0.0099273 | 0 | 1355.0666 | 0.97159 | 0 | 0 | 0 | 0 | 0 | 0 | -209039.2574 | -31221.8133 | -111086.807 | 0 | 0 | 185974.5218 | 0 | 53096.2552 | 238847.7733 | 0 | 0 | -185974.5218 | 185751.5181 | 202669.1697 | 89619.953 | 13.1772 | 0.00010592 | 0.5705 | 0.71954 | 0.20764 | 3.5647 | 3.7441 | 0.1304 | 1.1423 | 2.0606e-10 | 0.90795
131.0946 | 9.5833 | 84.4301 | 10.2947 | 20.5115 | 6.7618 | 1956.8192 | 0.0099275 | 0 | 0.0099275 | 0 | 1355.2757 | 0.97159 | 0 | 0 | 0 | 0 | 0 | 0 | -209068.0491 | -31222.5394 | -111102.043 | 0 | 0 | 186014.2113 | 0 | 53102.3199 | 238898.5607 | 0 | 0 | -186014.2113 | 185796.2409 | 202710.7676 | 89639.08 | 13.1775 | 0.00010593 | 0.57059 | 0.71956 | 0.20763 | 3.5648 | 3.7441 | 0.13038 | 1.1424 | 2.0606e-10 | 0.90799
131.2023 | 9.5876 | 84.4301 | 10.2756 | 20.5306 | 6.7681 | 1958.9122 | 0.0099317 | 0 | 0.0099317 | 0 | 1357.3687 | 0.97159 | 0 | 0 | 0 | 0 | 0 | 0 | -209356.1986 | -31229.8067 | -111254.5262 | 0 | 0 | 186411.4366 | 0 | 53163.0158 | 239406.8447 | 0 | 0 | -186411.4366 | 186243.8289 | 203127.0376 | 89830.5091 | 13.1809 | 0.00010604 | 0.57154 | 0.71974 | 0.20751 | 3.5658 | 3.7449 | 0.13016 | 1.1434 | 2.0601e-10 | 0.90839
131.31 | 9.5918 | 84.4302 | 10.2565 | 20.5496 | 6.7743 | 1961.008 | 0.0099335 | 0 | 0.0099335 | 0 | 1359.4645 | 0.97159 | 0 | 0 | 0 | 0 | 0 | 0 | -209644.7432 | -31237.084 | -111407.2183 | 0 | 0 | 186809.2631 | 0 | 53223.7949 | 239915.8724 | 0 | 0 | -186809.2631 | 186692.0775 | 203543.8373 | 90022.228 | 13.1841 | 0.00010616 | 0.5725 | 0.71993 | 0.2074 | 3.5667 | 3.7456 | 0.12994 | 1.1443 | 2.0596e-10 | 0.9088
131.4176 | 9.5961 | 84.4302 | 10.2375 | 20.5686 | 6.7806 | 1963.1065 | 0.0099334 | 0 | 0.0099334 | 0 | 1361.5627 | 0.97159 | 0 | 0 | 0 | 0 | 0 | 0 | -209933.622 | -31244.3697 | -111560.0874 | 0 | 0 | 187207.6908 | 0 | 53284.6445 | 240425.6433 | 0 | 0 | -187207.6908 | 187140.9989 | 203961.1661 | 90214.2366 | 13.1874 | 0.00010627 | 0.57346 | 0.72012 | 0.20728 | 3.5676 | 3.7464 | 0.12973 | 1.1453 | 2.0591e-10 | 0.90919
131.4182 | 9.5961 | 84.4302 | 10.2374 | 20.5687 | 6.7806 | 1963.117 | 0.0099327 | 0 | 0.0099327 | 0 | 1361.5732 | 0.97159 | 0 | 0 | 0 | 0 | 0 | 0 | -209935.0625 | -31244.4061 | -111560.8497 | 0 | 0 | 187209.6781 | 0 | 53284.9479 | 240428.186 | 0 | 0 | -187209.6781 | 187143.2381 | 203963.2475 | 90215.1943 | 13.1874 | 0.00010627 | 0.57346 | 0.72012 | 0.20728 | 3.5676 | 3.7464 | 0.12972 | 1.1453 | 2.0591e-10 | 0.9092
131.4187 | 9.5961 | 84.4302 | 10.2373 | 20.5687 | 6.7806 | 1963.1274 | 0.0099327 | 0 | 0.0099327 | 0 | 1361.5837 | 0.97159 | 0 | 0 | 0 | 0 | 0 | 0 | -209936.503 | -31244.4424 | -111561.612 | 0 | 0 | 187211.6655 | 0 | 53285.2513 | 240430.7286 | 0 | 0 | -187211.6655 | 187145.4773 | 203965.3289 | 90216.152 | 13.1874 | 0.00010627 | 0.57347 | 0.72012 | 0.20728 | 3.5676 | 3.7464 | 0.12972 | 1.1453 | 2.0591e-10 | 0.9092
131.4192 | 9.5961 | 84.4302 | 10.2372 | 20.5688 | 6.7807 | 1963.1379 | 0.0099327 | 0 | 0.0099327 | 0 | 1361.5941 | 0.97159 | 0 | 0 | 0 | 0 | 0 | 0 | -209937.9435 | -31244.4787 | -111562.3743 | 0 | 0 | 187213.6528 | 0 | 53285.5548 | 240433.2713 | 0 | 0 | -187213.6528 | 187147.7166 | 203967.4103 | 90217.1098 | 13.1874 | 0.00010627 | 0.57347 | 0.72012 | 0.20728 | 3.5676 | 3.7464 | 0.12972 | 1.1453 | 2.0591e-10 | 0.9092
131.4198 | 9.5961 | 84.4302 | 10.2371 | 20.5689 | 6.7807 | 1963.1483 | 0.0099327 | 0 | 0.0099327 | 0 | 1361.6046 | 0.97159 | 0 | 0 | 0 | 0 | 0 | 0 | -209939.384 | -31244.5151 | -111563.1365 | 0 | 0 | 187215.6402 | 0 | 53285.8582 | 240435.814 | 0 | 0 | -187215.6402 | 187149.9558 | 203969.4917 | 90218.0675 | 13.1874 | 0.00010627 | 0.57348 | 0.72012 | 0.20728 | 3.5676 | 3.7464 | 0.12972 | 1.1453 | 2.0591e-10 | 0.9092
131.4203 | 9.5962 | 84.4302 | 10.237 | 20.569 | 6.7807 | 1963.1588 | 0.0099327 | 0 | 0.0099327 | 0 | 1361.6151 | 0.97159 | 0 | 0 | 0 | 0 | 0 | 0 | -209940.8245 | -31244.5514 | -111563.8988 | 0 | 0 | 187217.6276 | 0 | 53286.1616 | 240438.3568 | 0 | 0 | -187217.6276 | 187152.1951 | 203971.5731 | 90219.0253 | 13.1875 | 0.00010627 | 0.57348 | 0.72012 | 0.20728 | 3.5676 | 3.7464 | 0.12972 | 1.1453 | 2.0591e-10 | 0.9092
131.4214 | 9.5962 | 84.4302 | 10.2368 | 20.5692 | 6.7808 | 1963.1797 | 0.0099328 | 0 | 0.0099328 | 0 | 1361.636 | 0.97159 | 0 | 0 | 0 | 0 | 0 | 0 | -209943.7056 | -31244.6241 | -111565.4235 | 0 | 0 | 187221.6025 | 0 | 53286.7685 | 240443.4423 | 0 | 0 | -187221.6025 | 187156.6738 | 203975.736 | 90220.9408 | 13.1875 | 0.00010628 | 0.57349 | 0.72012 | 0.20728 | 3.5677 | 3.7464 | 0.12972 | 1.1453 | 2.059e-10 | 0.90921
131.4224 | 9.5962 | 84.4302 | 10.2366 | 20.5694 | 6.7809 | 1963.2007 | 0.0099328 | 0 | 0.0099328 | 0 | 1361.6569 | 0.97159 | 0 | 0 | 0 | 0 | 0 | 0 | -209946.5867 | -31244.6967 | -111566.9481 | 0 | 0 | 187225.5774 | 0 | 53287.3754 | 240448.5278 | 0 | 0 | -187225.5774 | 187161.1525 | 203979.8989 | 90222.8564 | 13.1875 | 0.00010628 | 0.5735 | 0.72013 | 0.20727 | 3.5677 | 3.7464 | 0.12972 | 1.1453 | 2.059e-10 | 0.90921
131.4235 | 9.5963 | 84.4302 | 10.2364 | 20.5696 | 6.7809 | 1963.2216 | 0.0099328 | 0 | 0.0099328 | 0 | 1361.6778 | 0.97159 | 0 | 0 | 0 | 0 | 0 | 0 | -209949.4679 | -31244.7694 | -111568.4727 | 0 | 0 | 187229.5523 | 0 | 53287.9823 | 240453.6135 | 0 | 0 | -187229.5523 | 187165.6312 | 203984.0619 | 90224.772 | 13.1875 | 0.00010628 | 0.57351 | 0.72013 | 0.20727 | 3.5677 | 3.7464 | 0.12971 | 1.1453 | 2.059e-10 | 0.90922
131.4343 | 9.5967 | 84.4302 | 10.2345 | 20.5715 | 6.7816 | 1963.4309 | 0.0099332 | 0 | 0.0099332 | 0 | 1361.8871 | 0.97159 | 0 | 0 | 0 | 0 | 0 | 0 | -209978.2817 | -31245.4961 | -111583.7204 | 0 | 0 | 187269.3052 | 0 | 53294.0516 | 240504.474 | 0 | 0 | -187269.3052 | 187210.4224 | 204025.6945 | 90243.9295 | 13.1879 | 0.00010629 | 0.57361 | 0.72015 | 0.20726 | 3.5678 | 3.7465 | 0.12969 | 1.1454 | 2.059e-10 | 0.90926
131.445 | 9.5971 | 84.4302 | 10.2326 | 20.5734 | 6.7822 | 1963.6402 | 0.0099334 | 0 | 0.0099334 | 0 | 1362.0964 | 0.97159 | 0 | 0 | 0 | 0 | 0 | 0 | -210007.0993 | -31246.2229 | -111598.9702 | 0 | 0 | 187309.0641 | 0 | 53300.1218 | 240555.342 | 0 | 0 | -187309.0641 | 187255.2202 | 204067.3325 | 90263.09 | 13.1882 | 0.0001063 | 0.5737 | 0.72017 | 0.20725 | 3.5679 | 3.7465 | 0.12967 | 1.1455 | 2.0589e-10 | 0.9093
131.4557 | 9.5975 | 84.4302 | 10.2307 | 20.5753 | 6.7828 | 1963.8495 | 0.0099336 | 0 | 0.0099336 | 0 | 1362.3058 | 0.97159 | 0 | 0 | 0 | 0 | 0 | 0 | -210035.9206 | -31246.9498 | -111614.2218 | 0 | 0 | 187348.8289 | 0 | 53306.1927 | 240606.2173 | 0 | 0 | -187348.8289 | 187300.0246 | 204108.9756 | 90282.2533 | 13.1885 | 0.00010631 | 0.5738 | 0.72018 | 0.20724 | 3.568 | 3.7466 | 0.12965 | 1.1456 | 2.0589e-10 | 0.90933
131.563 | 9.6017 | 84.4302 | 10.2118 | 20.5942 | 6.789 | 1965.9446 | 0.0099376 | 0 | 0.0099376 | 0 | 1364.4009 | 0.97159 | 0 | 0 | 0 | 0 | 0 | 0 | -210324.3637 | -31254.2245 | -111766.8603 | 0 | 0 | 187746.8056 | 0 | 53366.9504 | 241115.3762 | 0 | 0 | -187746.8056 | 187748.4258 | 204525.6957 | 90474.0445 | 13.1916 | 0.00010643 | 0.57477 | 0.72037 | 0.20712 | 3.5689 | 3.7474 | 0.12943 | 1.1466 | 2.0584e-10 | 0.90973
131.6704 | 9.6058 | 84.4302 | 10.1929 | 20.6131 | 6.7953 | 1968.0426 | 0.0099393 | 0 | 0.0099393 | 0 | 1366.4988 | 0.97159 | 0 | 0 | 0 | 0 | 0 | 0 | -210613.1978 | -31261.5091 | -111919.7057 | 0 | 0 | 188145.3788 | 0 | 53427.7906 | 241625.2726 | 0 | 0 | -188145.3788 | 188197.482 | 204942.9394 | 90666.1233 | 13.1947 | 0.00010654 | 0.57574 | 0.72056 | 0.207 | 3.5698 | 3.7481 | 0.12921 | 1.1475 | 2.0579e-10 | 0.91012
131.7777 | 9.6099 | 84.4302 | 10.1739 | 20.6321 | 6.8015 | 1970.1431 | 0.0099391 | 0 | 0.0099391 | 0 | 1368.5992 | 0.97159 | 0 | 0 | 0 | 0 | 0 | 0 | -210902.3615 | -31268.802 | -112072.7255 | 0 | 0 | 188544.5485 | 0 | 53488.7001 | 242135.9059 | 0 | 0 | -188544.5485 | 188647.2058 | 205360.7062 | 90858.4894 | 13.1977 | 0.00010665 | 0.57671 | 0.72075 | 0.20688 | 3.5707 | 3.7489 | 0.12899 | 1.1485 | 2.0574e-10 | 0.91051
131.7782 | 9.6099 | 84.4302 | 10.1738 | 20.6321 | 6.8015 | 1970.1536 | 0.0099383 | 0 | 0.0099383 | 0 | 1368.6096 | 0.97159 | 0 | 0 | 0 | 0 | 0 | 0 | -210903.8033 | -31268.8383 | -112073.4885 | 0 | 0 | 188546.5393 | 0 | 53489.0038 | 242138.4527 | 0 | 0 | -188546.5393 | 188649.4488 | 205362.7896 | 90859.4488 | 13.1977 | 0.00010665 | 0.57672 | 0.72075 | 0.20688 | 3.5708 | 3.7489 | 0.12899 | 1.1485 | 2.0574e-10 | 0.91051
131.7787 | 9.61 | 84.4302 | 10.1738 | 20.6322 | 6.8016 | 1970.164 | 0.0099384 | 0 | 0.0099384 | 0 | 1368.6201 | 0.97159 | 0 | 0 | 0 | 0 | 0 | 0 | -210905.2451 | -31268.8747 | -112074.2515 | 0 | 0 | 188548.5302 | 0 | 53489.3075 | 242140.9994 | 0 | 0 | -188548.5302 | 188651.6919 | 205364.873 | 90860.4083 | 13.1977 | 0.00010665 | 0.57672 | 0.72075 | 0.20688 | 3.5708 | 3.7489 | 0.12899 | 1.1485 | 2.0574e-10 | 0.91051
131.7793 | 9.61 | 84.4302 | 10.1737 | 20.6323 | 6.8016 | 1970.1745 | 0.0099384 | 0 | 0.0099384 | 0 | 1368.6306 | 0.97159 | 0 | 0 | 0 | 0 | 0 | 0 | -210906.6869 | -31268.9111 | -112075.0145 | 0 | 0 | 188550.5211 | 0 | 53489.6112 | 242143.5462 | 0 | 0 | -188550.5211 | 188653.935 | 205366.9564 | 90861.3677 | 13.1977 | 0.00010665 | 0.57673 | 0.72075 | 0.20688 | 3.5708 | 3.7489 | 0.12899 | 1.1485 | 2.0574e-10 | 0.91051
131.7798 | 9.61 | 84.4302 | 10.1736 | 20.6324 | 6.8016 | 1970.185 | 0.0099384 | 0 | 0.0099384 | 0 | 1368.641 | 0.97159 | 0 | 0 | 0 | 0 | 0 | 0 | -210908.1287 | -31268.9474 | -112075.7774 | 0 | 0 | 188552.512 | 0 | 53489.9149 | 242146.093 | 0 | 0 | -188552.512 | 188656.178 | 205369.0398 | 90862.3272 | 13.1978 | 0.00010665 | 0.57673 | 0.72075 | 0.20688 | 3.5708 | 3.7489 | 0.12899 | 1.1485 | 2.0574e-10 | 0.91052
131.7803 | 9.61 | 84.4302 | 10.1735 | 20.6325 | 6.8017 | 1970.1954 | 0.0099384 | 0 | 0.0099384 | 0 | 1368.6515 | 0.97159 | 0 | 0 | 0 | 0 | 0 | 0 | -210909.5705 | -31268.9838 | -112076.5404 | 0 | 0 | 188554.503 | 0 | 53490.2186 | 242148.6398 | 0 | 0 | -188554.503 | 188658.4212 | 205371.1232 | 90863.2866 | 13.1978 | 0.00010666 | 0.57674 | 0.72075 | 0.20688 | 3.5708 | 3.7489 | 0.12899 | 1.1485 | 2.0574e-10 | 0.91052
131.7814 | 9.6101 | 84.4302 | 10.1733 | 20.6327 | 6.8017 | 1970.2164 | 0.0099384 | 0 | 0.0099384 | 0 | 1368.6725 | 0.97159 | 0 | 0 | 0 | 0 | 0 | 0 | -210912.4542 | -31269.0565 | -112078.0664 | 0 | 0 | 188558.4849 | 0 | 53490.8261 | 242153.7335 | 0 | 0 | -188558.4849 | 188662.9074 | 205375.2901 | 90865.2056 | 13.1978 | 0.00010666 | 0.57675 | 0.72075 | 0.20688 | 3.5708 | 3.7489 | 0.12899 | 1.1485 | 2.0574e-10 | 0.91052
131.7825 | 9.6101 | 84.4302 | 10.1731 | 20.6329 | 6.8018 | 1970.2373 | 0.0099384 | 0 | 0.0099384 | 0 | 1368.6934 | 0.97159 | 0 | 0 | 0 | 0 | 0 | 0 | -210915.3379 | -31269.1293 | -112079.5924 | 0 | 0 | 188562.4668 | 0 | 53491.4335 | 242158.8272 | 0 | 0 | -188562.4668 | 188667.3937 | 205379.457 | 90867.1246 | 13.1978 | 0.00010666 | 0.57676 | 0.72076 | 0.20688 | 3.5708 | 3.7489 | 0.12898 | 1.1485 | 2.0574e-10 | 0.91053
131.7836 | 9.6101 | 84.4302 | 10.1729 | 20.6331 | 6.8019 | 1970.2583 | 0.0099384 | 0 | 0.0099384 | 0 | 1368.7144 | 0.97159 | 0 | 0 | 0 | 0 | 0 | 0 | -210918.2216 | -31269.202 | -112081.1184 | 0 | 0 | 188566.4489 | 0 | 53492.0409 | 242163.921 | 0 | 0 | -188566.4489 | 188671.8801 | 205383.624 | 90869.0436 | 13.1979 | 0.00010666 | 0.57677 | 0.72076 | 0.20688 | 3.5708 | 3.7489 | 0.12898 | 1.1485 | 2.0574e-10 | 0.91053
131.7943 | 9.6106 | 84.4302 | 10.171 | 20.635 | 6.8025 | 1970.4678 | 0.0099388 | 0 | 0.0099388 | 0 | 1368.9238 | 0.97159 | 0 | 0 | 0 | 0 | 0 | 0 | -210947.0614 | -31269.9293 | -112096.3798 | 0 | 0 | 188606.2724 | 0 | 53498.1157 | 242214.8633 | 0 | 0 | -188606.2724 | 188716.7476 | 205425.2968 | 90888.2352 | 13.1982 | 0.00010667 | 0.57687 | 0.72078 | 0.20687 | 3.5709 | 3.749 | 0.12896 | 1.1486 | 2.0573e-10 | 0.91057
131.8049 | 9.611 | 84.4302 | 10.1691 | 20.6369 | 6.8031 | 1970.6773 | 0.009939 | 0 | 0.009939 | 0 | 1369.1333 | 0.97159 | 0 | 0 | 0 | 0 | 0 | 0 | -210975.9049 | -31270.6568 | -112111.6433 | 0 | 0 | 188646.1019 | 0 | 53504.1913 | 242265.8129 | 0 | 0 | -188646.1019 | 188761.6215 | 205466.9748 | 90907.4296 | 13.1985 | 0.00010668 | 0.57696 | 0.7208 | 0.20685 | 3.571 | 3.749 | 0.12894 | 1.1487 | 2.0573e-10 | 0.91061
131.8156 | 9.6114 | 84.4302 | 10.1673 | 20.6387 | 6.8037 | 1970.8868 | 0.0099392 | 0 | 0.0099392 | 0 | 1369.3429 | 0.97159 | 0 | 0 | 0 | 0 | 0 | 0 | -211004.7521 | -31271.3843 | -112126.9086 | 0 | 0 | 188685.9373 | 0 | 53510.2677 | 242316.7698 | 0 | 0 | -188685.9373 | 188806.5021 | 205508.6579 | 90926.6269 | 13.1988 | 0.00010669 | 0.57706 | 0.72082 | 0.20684 | 3.5711 | 3.7491 | 0.12892 | 1.1488 | 2.0572e-10 | 0.91065
131.9226 | 9.6154 | 84.4303 | 10.1484 | 20.6576 | 6.8099 | 1972.9838 | 0.0099431 | 0 | 0.0099431 | 0 | 1371.4398 | 0.97159 | 0 | 0 | 0 | 0 | 0 | 0 | -211293.4515 | -31278.6655 | -112279.6828 | 0 | 0 | 189084.6168 | 0 | 53571.0795 | 242826.7409 | 0 | 0 | -189084.6168 | 189255.6614 | 205925.7745 | 91118.7569 | 13.2017 | 0.00010681 | 0.57804 | 0.721 | 0.20672 | 3.572 | 3.7499 | 0.1287 | 1.1498 | 2.0567e-10 | 0.91103
132.0296 | 9.6194 | 84.4303 | 10.1297 | 20.6764 | 6.8161 | 1975.0835 | 0.0099446 | 0 | 0.0099446 | 0 | 1373.5396 | 0.97159 | 0 | 0 | 0 | 0 | 0 | 0 | -211582.5378 | -31285.9565 | -112432.6616 | 0 | 0 | 189483.8881 | 0 | 53631.9727 | 243337.4431 | 0 | 0 | -189483.8881 | 189705.4703 | 206343.4086 | 91311.172 | 13.2045 | 0.00010692 | 0.57903 | 0.72119 | 0.2066 | 3.573 | 3.7506 | 0.12848 | 1.1507 | 2.0562e-10 | 0.91141
132.1366 | 9.6234 | 84.4303 | 10.1109 | 20.6953 | 6.8224 | 1977.1858 | 0.0099443 | 0 | 0.0099443 | 0 | 1375.6417 | 0.97159 | 0 | 0 | 0 | 0 | 0 | 0 | -211871.9491 | -31293.2556 | -112585.8125 | 0 | 0 | 189883.7509 | 0 | 53692.9344 | 243848.8757 | 0 | 0 | -189883.7509 | 190155.9413 | 206761.5596 | 91503.8723 | 13.2073 | 0.00010703 | 0.58003 | 0.72138 | 0.20649 | 3.5739 | 3.7514 | 0.12826 | 1.1517 | 2.0557e-10 | 0.91179
132.1371 | 9.6235 | 84.4303 | 10.1108 | 20.6954 | 6.8224 | 1977.1963 | 0.0099436 | 0 | 0.0099436 | 0 | 1375.6522 | 0.97159 | 0 | 0 | 0 | 0 | 0 | 0 | -211873.392 | -31293.292 | -112586.5761 | 0 | 0 | 189885.7451 | 0 | 53693.2384 | 243851.4262 | 0 | 0 | -189885.7451 | 190158.1879 | 206763.6447 | 91504.8333 | 13.2073 | 0.00010703 | 0.58003 | 0.72138 | 0.20648 | 3.5739 | 3.7514 | 0.12826 | 1.1517 | 2.0557e-10 | 0.91179
132.1376 | 9.6235 | 84.4303 | 10.1107 | 20.6955 | 6.8224 | 1977.2068 | 0.0099436 | 0 | 0.0099436 | 0 | 1375.6627 | 0.97159 | 0 | 0 | 0 | 0 | 0 | 0 | -211874.8349 | -31293.3284 | -112587.3396 | 0 | 0 | 189887.7393 | 0 | 53693.5423 | 243853.9768 | 0 | 0 | -189887.7393 | 190160.4345 | 206765.7298 | 91505.7943 | 13.2074 | 0.00010703 | 0.58004 | 0.72139 | 0.20648 | 3.5739 | 3.7514 | 0.12825 | 1.1517 | 2.0557e-10 | 0.91179
132.1382 | 9.6235 | 84.4303 | 10.1106 | 20.6956 | 6.8224 | 1977.2173 | 0.0099436 | 0 | 0.0099436 | 0 | 1375.6732 | 0.97159 | 0 | 0 | 0 | 0 | 0 | 0 | -211876.2778 | -31293.3648 | -112588.1032 | 0 | 0 | 189889.7335 | 0 | 53693.8462 | 243856.5273 | 0 | 0 | -189889.7335 | 190162.6811 | 206767.8149 | 91506.7553 | 13.2074 | 0.00010704 | 0.58004 | 0.72139 | 0.20648 | 3.5739 | 3.7514 | 0.12825 | 1.1517 | 2.0557e-10 | 0.9118
132.1387 | 9.6235 | 84.4303 | 10.1105 | 20.6956 | 6.8225 | 1977.2278 | 0.0099436 | 0 | 0.0099436 | 0 | 1375.6836 | 0.97159 | 0 | 0 | 0 | 0 | 0 | 0 | -211877.7208 | -31293.4012 | -112588.8667 | 0 | 0 | 189891.7277 | 0 | 53694.1502 | 243859.0778 | 0 | 0 | -189891.7277 | 190164.9277 | 206769.9001 | 91507.7164 | 13.2074 | 0.00010704 | 0.58005 | 0.72139 | 0.20648 | 3.5739 | 3.7514 | 0.12825 | 1.1517 | 2.0557e-10 | 0.9118
132.1392 | 9.6235 | 84.4303 | 10.1104 | 20.6957 | 6.8225 | 1977.2383 | 0.0099436 | 0 | 0.0099436 | 0 | 1375.6941 | 0.97159 | 0 | 0 | 0 | 0 | 0 | 0 | -211879.1637 | -31293.4376 | -112589.6303 | 0 | 0 | 189893.7219 | 0 | 53694.4541 | 243861.6284 | 0 | 0 | -189893.7219 | 190167.1743 | 206771.9852 | 91508.6774 | 13.2074 | 0.00010704 | 0.58005 | 0.72139 | 0.20648 | 3.5739 | 3.7514 | 0.12825 | 1.1517 | 2.0557e-10 | 0.9118
132.1403 | 9.6236 | 84.4303 | 10.1102 | 20.6959 | 6.8226 | 1977.2592 | 0.0099436 | 0 | 0.0099436 | 0 | 1375.7151 | 0.97159 | 0 | 0 | 0 | 0 | 0 | 0 | -211882.0496 | -31293.5104 | -112591.1575 | 0 | 0 | 189897.7103 | 0 | 53695.062 | 243866.7296 | 0 | 0 | -189897.7103 | 190171.6676 | 206776.1556 | 91510.5995 | 13.2074 | 0.00010704 | 0.58006 | 0.72139 | 0.20648 | 3.5739 | 3.7514 | 0.12825 | 1.1517 | 2.0557e-10 | 0.9118
132.1414 | 9.6236 | 84.4303 | 10.11 | 20.6961 | 6.8226 | 1977.2802 | 0.0099436 | 0 | 0.0099436 | 0 | 1375.736 | 0.97159 | 0 | 0 | 0 | 0 | 0 | 0 | -211884.9355 | -31293.5831 | -112592.6846 | 0 | 0 | 189901.6989 | 0 | 53695.6699 | 243871.8309 | 0 | 0 | -189901.6989 | 190176.161 | 206780.326 | 91512.5217 | 13.2075 | 0.00010704 | 0.58007 | 0.72139 | 0.20648 | 3.5739 | 3.7514 | 0.12825 | 1.1517 | 2.0557e-10 | 0.91181
132.1424 | 9.6237 | 84.4303 | 10.1099 | 20.6963 | 6.8227 | 1977.3011 | 0.0099437 | 0 | 0.0099437 | 0 | 1375.757 | 0.97159 | 0 | 0 | 0 | 0 | 0 | 0 | -211887.8214 | -31293.6559 | -112594.2118 | 0 | 0 | 189905.6875 | 0 | 53696.2778 | 243876.9322 | 0 | 0 | -189905.6875 | 190180.6545 | 206784.4964 | 91514.4438 | 13.2075 | 0.00010704 | 0.58008 | 0.72139 | 0.20648 | 3.5739 | 3.7514 | 0.12824 | 1.1518 | 2.0557e-10 | 0.91181
132.1531 | 9.6241 | 84.4303 | 10.108 | 20.6982 | 6.8233 | 1977.5108 | 0.009944 | 0 | 0.009944 | 0 | 1375.9666 | 0.97159 | 0 | 0 | 0 | 0 | 0 | 0 | -211916.6832 | -31294.3838 | -112609.4849 | 0 | 0 | 189945.5766 | 0 | 53702.3572 | 243927.9497 | 0 | 0 | -189945.5766 | 190225.5925 | 206826.2038 | 91533.6671 | 13.2078 | 0.00010705 | 0.58018 | 0.72141 | 0.20647 | 3.574 | 3.7515 | 0.12822 | 1.1519 | 2.0556e-10 | 0.91185
132.1637 | 9.6245 | 84.4303 | 10.1061 | 20.7001 | 6.8239 | 1977.7204 | 0.0099442 | 0 | 0.0099442 | 0 | 1376.1763 | 0.97159 | 0 | 0 | 0 | 0 | 0 | 0 | -211945.5489 | -31295.1119 | -112624.7601 | 0 | 0 | 189985.4717 | 0 | 53708.4375 | 243978.9744 | 0 | 0 | -189985.4717 | 190270.5369 | 206867.9163 | 91552.8931 | 13.208 | 0.00010706 | 0.58028 | 0.72143 | 0.20645 | 3.5741 | 3.7516 | 0.1282 | 1.1519 | 2.0556e-10 | 0.91189
132.1744 | 9.6248 | 84.4303 | 10.1043 | 20.7019 | 6.8246 | 1977.9301 | 0.0099443 | 0 | 0.0099443 | 0 | 1376.386 | 0.97159 | 0 | 0 | 0 | 0 | 0 | 0 | -211974.418 | -31295.84 | -112640.037 | 0 | 0 | 190025.3726 | 0 | 53714.5185 | 244030.0064 | 0 | 0 | -190025.3726 | 190315.4879 | 206909.6339 | 91572.122 | 13.2083 | 0.00010707 | 0.58038 | 0.72145 | 0.20644 | 3.5742 | 3.7516 | 0.12818 | 1.152 | 2.0555e-10 | 0.91192
132.281 | 9.6288 | 84.4303 | 10.0856 | 20.7207 | 6.8307 | 1980.0287 | 0.0099481 | 0 | 0.0099481 | 0 | 1378.4845 | 0.97159 | 0 | 0 | 0 | 0 | 0 | 0 | -212263.3353 | -31303.1266 | -112792.9265 | 0 | 0 | 190424.7046 | 0 | 53775.3762 | 244540.7247 | 0 | 0 | -190424.7046 | 190765.3485 | 207327.0917 | 91764.5664 | 13.211 | 0.00010719 | 0.58138 | 0.72164 | 0.20632 | 3.5752 | 3.7524 | 0.12796 | 1.153 | 2.055e-10 | 0.9123
132.3876 | 9.6327 | 84.4303 | 10.0669 | 20.7395 | 6.8369 | 1982.13 | 0.0099496 | 0 | 0.0099496 | 0 | 1380.5859 | 0.97159 | 0 | 0 | 0 | 0 | 0 | 0 | -212552.6354 | -31310.423 | -112946.0185 | 0 | 0 | 190824.6235 | 0 | 53836.3144 | 245052.1674 | 0 | 0 | -190824.6235 | 191215.853 | 207745.0608 | 91957.2937 | 13.2137 | 0.0001073 | 0.58239 | 0.72183 | 0.2062 | 3.5761 | 3.7532 | 0.12774 | 1.154 | 2.0545e-10 | 0.91267
132.4942 | 9.6366 | 84.4304 | 10.0483 | 20.7582 | 6.8431 | 1984.2338 | 0.009951 | 0 | 0.009951 | 0 | 1382.6897 | 0.97159 | 0 | 0 | 0 | 0 | 0 | 0 | -212842.2835 | -31317.7281 | -113099.2946 | 0 | 0 | 191225.129 | 0 | 53897.326 | 245564.3341 | 0 | 0 | -191225.129 | 191667.008 | 208163.5404 | 92150.3036 | 13.2163 | 0.00010742 | 0.5834 | 0.72202 | 0.20608 | 3.5771 | 3.7539 | 0.12752 | 1.155 | 2.054e-10 | 0.91304
132.7456 | 9.6456 | 84.4304 | 10.0045 | 20.8024 | 6.8577 | 1989.2045 | 0.0099577 | 0 | 0.0099577 | 0 | 1387.6603 | 0.97159 | 0 | 1989.2045 | 0 | 167949.4257 | 19900.9712 | 111267.6208 | -45577.1919 | -11434.0162 | -2193.8101 | 41380.1768 | 13641.296 | 192171.6296 | 19.892 | 54041.4744 | 258586.9521 | 41380.1768 | 13641.296 | -192151.7376 | 204545.4777 | 209152.1096 | 92606.4373 | 13.2221 | 0.00010768 | 0.58581 | 0.72247 | 0.2058 | 3.5793 | 3.7557 | 0.12699 | 1.1573 | 2.0528e-10 | 0.91389