## Metadata
simulation_timestamp | simulation_type | feed_strategy | perfusion_strategy | export_timestamp
2026-08-27T23:12:06.907317 | Chemostat | Constant | NA | 2026-08-27T23:12:07.136893

## Summary Statistics
Metric | Description | Value | Unit
Harvested Biomass | Productive dry biomass harvested over the full simulation, excluding non-harvested losses. | 390.4652 | kg
Harvested Wet Biomass | Productive wet cell mass harvested over the full simulation, excluding non-harvested losses. | 2603.101 | kg WCM
STY | Space-time yield based on harvested dry biomass, reactor size, and elapsed time. | 0.6101 | kg/m3/day
WCM STY | Space-time yield based on harvested wet cell mass, reactor size, and elapsed time. | 4.0673 | kg WCM/m3/day
Medium Conversion Efficiency | Total process medium input per harvested dry biomass; lower is better. | 0.79934 | m3/kg DCM
WCM Medium Conversion Efficiency | Total process medium input per harvested wet cell mass; lower is better. | 0.1199 | m3/kg WCM
Protein Conversion Efficiency | Glutamine plus amino-acid input per harvested biomass protein; lower is better. | 2.9967 | kg Gln+AA/kg protein
Feed Conversion Efficiency | Glucose, glutamine, and amino-acid input per harvested dry biomass; lower is better. | 7.8777 | kg Glc+Gln+AA/kg DCM
WCM Feed Conversion Efficiency | Glucose, glutamine, and amino-acid input per harvested wet cell mass; lower is better. | 1.1817 | kg Glc+Gln+AA/kg WCM

## Projected Totals
Metric | Description | Value | Unit
Number of Batches | Number of completed batches represented in the simulation. | 8
Projection Mode | Projection method used: 'yearly_projection' scales from max_culture_age window to yearly uptime; 'full_simulation' covers the full yearly uptime directly. | yearly_projection
Projection Scale Factor | Multiplier applied to additive totals to scale from the simulation window to the yearly uptime horizon. | 8
Projection Target Time | Reported horizon after projection, typically the yearly uptime. | 7680 | h
Projection Window | Elapsed duration of the simulated window used for projection. | 960 | h
Amino Acids excl. Gln In | Total amino acids excl. gln entering the external process boundary. | 1504789.1784 | mmol
Amino Acids excl. Gln Net | Net amino acids excl. gln crossing the external process boundary (out minus in; positive indicates net production). | -1328108.1119 | mmol
Amino Acids excl. Gln Out | Total amino acids excl. gln leaving the external process boundary. | 176681.0665 | mmol
CO2 In | Total co2 entering the external process boundary. | 9051280.3553 | mmol
Total Inorganic Carbon Net | Net inorganic carbon produced by metabolism, expressed as CO2 equivalent and including gas stripping. | 1062.0204 | kg
CO2 Net | Net co2 crossing the external process boundary (out minus in; positive indicates net production). | 24131343.8202 | mmol
CO2 Out | Total co2 leaving the external process boundary. | 33182624.1756 | mmol
Harvested Biomass | Productive dry biomass harvested expressed in carbon millimoles, excluding non-harvested losses. | 17872534.6712 | Cmmol
Harvested Biomass | Productive dry biomass harvested over the full simulation, excluding non-harvested losses. | 390.4652 | kg
DCM In | Dry cell mass entering the external process boundary, expressed as carbon millimoles. | 19773.6852 | Cmmol
DCM In | Dry cell mass entering the external process boundary with fresh inoculum charges. | 0.432 | kg
Lost Biomass | Non-harvested dry biomass leaving the boundary expressed in carbon millimoles. | 0 | Cmmol
Lost Biomass | Non-harvested dry biomass leaving the process boundary (e.g. perfusion separator leak into the permeate). | 0 | kg
DCM Out | Total dry cell mass crossing the external process boundary, expressed as carbon millimoles. | 17872534.6712 | Cmmol
DCM Out | Total dry cell mass crossing the external process boundary, including harvested and lost biomass. | 390.4652 | kg
Net DCM Produced | Net dry cell mass production across the external process boundary, expressed as carbon millimoles. | 17852760.986 | Cmmol
Net DCM Produced | Net dry cell mass production across the external process boundary. | 390.0332 | kg
O2 In | Total o2 entering the external process boundary. | 22537349.9737 | mmol
Total O2 Net | Net oxygen crossing the process boundary (negative = consumed by cells). | 721.0503 | kg
O2 Net | Net o2 crossing the external process boundary (out minus in; positive indicates net production). | -22534228.8429 | mmol
O2 Out | Total o2 leaving the external process boundary. | 3121.1309 | mmol
Harvested Wet Biomass | Productive wet cell mass harvested over the full simulation, excluding non-harvested losses. | 2603.101 | kg WCM
Total Acid Addition | Total acid solution added by the pH controller. | 0 | L
Ammonium In | Total ammonium entering the external process boundary. | 0 | mmol
Total Ammonium Net | Net ammonium crossing the process boundary (positive = produced). | 25.537 | kg
Ammonium Net | Net ammonium crossing the external process boundary (out minus in; positive indicates net production). | 1499443.2925 | mmol
Ammonium Out | Total ammonium leaving the external process boundary. | 1499443.2925 | mmol
Total Base Addition | Total base solution added by the pH controller. | 0 | L
Glucose In | Total glucose entering the external process boundary. | 13036440.947 | mmol
Glucose Net | Net glucose crossing the external process boundary (out minus in; positive indicates net production). | -6843174.2405 | mmol
Glucose Out | Total glucose leaving the external process boundary. | 6193266.7065 | mmol
Glutamine In | Total glutamine entering the external process boundary. | 3818724.5482 | mmol
Glutamine Net | Net glutamine crossing the external process boundary (out minus in; positive indicates net production). | -1656620.1819 | mmol
Glutamine Out | Total glutamine leaving the external process boundary. | 2162104.3663 | mmol
Total Heat Generated | Total metabolic heat generated over the full simulation. | 10860172.5197 | kJ
Lactate In | Total lactate entering the external process boundary. | 0 | mmol
Total Lactate Net | Net lactate crossing the process boundary (positive = produced). | 405.1335 | kg
Lactate Net | Net lactate crossing the external process boundary (out minus in; positive indicates net production). | 4548484.8729 | mmol
Lactate Out | Total lactate leaving the external process boundary. | 4548484.8729 | mmol
Total Medium In | Fresh batch-medium and feed-medium volume entering the process, excluding acid and base solutions. | 312113.1157 | L
Total Nutrients Consumed | Net nutrient mass consumed, equal to abs(nutrients out − nutrients in) for substrates. | 1624.3458 | kg
Total Nutrients In | Total nutrient mass entering the reactor through initial charge and feed. | 3075.9632 | kg
Total Nutrients Out | Total nutrient mass leaving the reactor in harvest and cell-free outlet streams. | 1451.6174 | kg
Total Outlet Volume | All liquid volume leaving the external process boundary. | 312113.0873 | L
Total Permeate Volume | Cell-free permeate volume leaving the process during perfusion. | 0 | L
Total Cultivation Time | Total active modelled cultivation time represented in the simulation. | 7680 | h
Total Water Produced | Total metabolic water produced over the full simulation. | 458.0924 | kg
Total Water Produced | Metabolic water produced during the simulation. | 25427989.7368 | mmol

## Simulated Window Totals
Metric | Description | Value | Unit
Maximum Final Batch Volume | Largest final reactor working volume among simulated logical batches. | 2000.0001 | L
Maximum Final Batch Volume Fraction | Largest final working-volume fraction among simulated logical batches. | 1 | fraction of Vmax
Minimum Final Batch Volume | Smallest final reactor working volume among simulated logical batches. | 2000.0001 | L
Minimum Final Batch Volume Fraction | Smallest final working-volume fraction among simulated logical batches. | 1 | fraction of Vmax
Batch Phase Active Runtime | Active cultivation duration for every ODE phase in each simulated logical batch. | [{'batch_number': 1, 'BATCH': 110.86977260408102, 'FEDBATCH': 23.333334999999984, 'CHEMOSTAT': 825.7968923959189}] | h by batch and phase
Maximum Batch Time | Longest logical-batch cultivation duration in the simulated window. | 960 | h
Minimum Batch Time | Shortest logical-batch cultivation duration in the simulated window. | 960 | h
Batch Time Range | Difference between the longest and shortest logical-batch cultivation durations in the simulated window. | 0 | h
Last Batch Final Volume | Final reactor working volume of the last simulated logical batch. | 2000.0001 | L
Last Batch Final Volume Fraction | Final working volume of the last simulated logical batch divided by maximum reactor volume. | 1 | fraction of Vmax
Last Batch Termination Reason | Termination reason recorded for the final simulated logical batch. | Maximum time reached
Number of Batches | Number of completed batches represented in the simulation. | 1
Phase Active Runtime | Aggregate active cultivation duration for each ODE phase in the simulated window. | {'BATCH': 110.86977260408102, 'FEDBATCH': 23.333334999999984, 'CHEMOSTAT': 825.7968923959189} | h by phase
Amino Acids excl. Gln In | Total amino acids excl. gln entering the external process boundary. | 188098.6473 | mmol
Amino Acids excl. Gln Net | Net amino acids excl. gln crossing the external process boundary (out minus in; positive indicates net production). | -166013.514 | mmol
Amino Acids excl. Gln Out | Total amino acids excl. gln leaving the external process boundary. | 22085.1333 | mmol
CO2 In | Total co2 entering the external process boundary. | 1131410.0444 | mmol
Total Inorganic Carbon Net | Net inorganic carbon produced by metabolism, expressed as CO2 equivalent and including gas stripping. | 132.7526 | kg
CO2 Net | Net co2 crossing the external process boundary (out minus in; positive indicates net production). | 3016417.9775 | mmol
CO2 Out | Total co2 leaving the external process boundary. | 4147828.0219 | mmol
Harvested Biomass | Productive dry biomass harvested expressed in carbon millimoles, excluding non-harvested losses. | 2234066.8339 | Cmmol
Harvested Biomass | Productive dry biomass harvested over the full simulation, excluding non-harvested losses. | 48.8081 | kg
DCM In | Dry cell mass entering the external process boundary, expressed as carbon millimoles. | 2471.7107 | Cmmol
DCM In | Dry cell mass entering the external process boundary with fresh inoculum charges. | 0.054 | kg
Lost Biomass | Non-harvested dry biomass leaving the boundary expressed in carbon millimoles. | 0 | Cmmol
Lost Biomass | Non-harvested dry biomass leaving the process boundary (e.g. perfusion separator leak into the permeate). | 0 | kg
DCM Out | Total dry cell mass crossing the external process boundary, expressed as carbon millimoles. | 2234066.8339 | Cmmol
DCM Out | Total dry cell mass crossing the external process boundary, including harvested and lost biomass. | 48.8081 | kg
Net DCM Produced | Net dry cell mass production across the external process boundary, expressed as carbon millimoles. | 2231595.1232 | Cmmol
Net DCM Produced | Net dry cell mass production across the external process boundary. | 48.7541 | kg
O2 In | Total o2 entering the external process boundary. | 2817168.7467 | mmol
Total O2 Net | Net oxygen crossing the process boundary (negative = consumed by cells). | 90.1313 | kg
O2 Net | Net o2 crossing the external process boundary (out minus in; positive indicates net production). | -2816778.6054 | mmol
O2 Out | Total o2 leaving the external process boundary. | 390.1414 | mmol
Harvested Wet Biomass | Productive wet cell mass harvested over the full simulation, excluding non-harvested losses. | 325.3876 | kg WCM
Total Acid Addition | Total acid solution added by the pH controller. | 0 | L
Ammonium In | Total ammonium entering the external process boundary. | 0 | mmol
Total Ammonium Net | Net ammonium crossing the process boundary (positive = produced). | 3.1921 | kg
Ammonium Net | Net ammonium crossing the external process boundary (out minus in; positive indicates net production). | 187430.4116 | mmol
Ammonium Out | Total ammonium leaving the external process boundary. | 187430.4116 | mmol
Total Base Addition | Total base solution added by the pH controller. | 0 | L
Glucose In | Total glucose entering the external process boundary. | 1629555.1184 | mmol
Glucose Net | Net glucose crossing the external process boundary (out minus in; positive indicates net production). | -855396.7801 | mmol
Glucose Out | Total glucose leaving the external process boundary. | 774158.3383 | mmol
Glutamine In | Total glutamine entering the external process boundary. | 477340.5685 | mmol
Glutamine Net | Net glutamine crossing the external process boundary (out minus in; positive indicates net production). | -207077.5227 | mmol
Glutamine Out | Total glutamine leaving the external process boundary. | 270263.0458 | mmol
Total Heat Generated | Total metabolic heat generated over the full simulation. | 1357521.565 | kJ
Lactate In | Total lactate entering the external process boundary. | 0 | mmol
Total Lactate Net | Net lactate crossing the process boundary (positive = produced). | 50.6417 | kg
Lactate Net | Net lactate crossing the external process boundary (out minus in; positive indicates net production). | 568560.6091 | mmol
Lactate Out | Total lactate leaving the external process boundary. | 568560.6091 | mmol
Total Medium In | Fresh batch-medium and feed-medium volume entering the process, excluding acid and base solutions. | 39014.1395 | L
Total Nutrients Consumed | Net nutrient mass consumed, equal to abs(nutrients out − nutrients in) for substrates. | 203.0432 | kg
Total Nutrients In | Total nutrient mass entering the reactor through initial charge and feed. | 384.4954 | kg
Total Nutrients Out | Total nutrient mass leaving the reactor in harvest and cell-free outlet streams. | 181.4522 | kg
Total Outlet Volume | All liquid volume leaving the external process boundary. | 39014.1359 | L
Total Permeate Volume | Cell-free permeate volume leaving the process during perfusion. | 0 | L
Total Cultivation Time | Total active modelled cultivation time represented in the simulation. | 960 | h
Total Water Produced | Total metabolic water produced over the full simulation. | 57.2615 | kg
Total Water Produced | Metabolic water produced during the simulation. | 3178498.7171 | mmol
Batch Termination Reasons | Unique termination reasons encountered across the simulated logical batches. | ['Maximum time reached']

## Stoich CHON Closure
Integrated stoichiometric CHON closure summary
Element | Reactants (mol-atoms) | Products (mol-atoms) | Residual (mol-atoms) | Relative Residual (%)
C | 6953.7729 | 6953.6922 | -0.080711 | -0.0011607
H | 13992.8886 | 13992.6998 | -0.18878 | -0.0013491
O | 11638.9028 | 11638.8494 | -0.053397 | -0.00045878
N | 666.5542 | 666.5269 | -0.027328 | -0.0040998
Integrated stoichiometric component basis
Component | Side | Description | Amount | Amount Unit | C | H | O | N | Yield on Biomass | Yield Unit
Glucose consumed | Input | Integrated glucose uptake from the simulated specific reaction rates. | 855.401 | mol | 6 | 12 | 6 | 0 | 0.38331 | mol / Cmol DCM
Glutamine consumed | Input | Integrated glutamine uptake from the simulated specific reaction rates. | 207.0778 | mol | 5 | 10 | 3 | 2 | 0.092794 | mol / Cmol DCM
Amino acids consumed | Input | Integrated uptake of the lumped amino-acid pool from the simulated specific reaction rates. | 166.0135 | mol | 4.7344 | 9.9829 | 1.5162 | 1.5203 | 0.074392 | mol / Cmol DCM
O2 consumed | Input | Integrated oxygen uptake from the simulated specific reaction rates. | 2816.7785 | mol | 0 | 0 | 2 | 0 | 1.2622 | mol / Cmol DCM
Dry biomass | Output | Integrated biomass formation from the simulated growth rate over the stored batch trajectories. | 2231.5911 | Cmol | 1 | 1.641 | 0.32346 | 0.21469 | 1 | Cmol / Cmol DCM
Lactate produced | Output | Integrated lactate formation from the simulated specific reaction rates. | 568.5613 | mol | 3 | 6 | 3 | 0 | 0.25478 | mol / Cmol DCM
Ammonium produced | Output | Integrated ammonium formation from the simulated specific reaction rates. | 187.4306 | mol | 0 | 3 | 0 | 1 | 0.08399 | mol / Cmol DCM
CO2 produced | Output | Integrated carbon dioxide formation from the simulated specific reaction rates. | 3016.4172 | mol | 1 | 0 | 2 | 0 | 1.3517 | mol / Cmol DCM
H2O produced | Output | Integrated metabolic water formation from the simulated specific reaction rates. | 3178.4987 | mol | 0 | 2 | 1 | 0 | 1.4243 | mol / Cmol DCM
Configured CHON formulas used in the stoichiometric closure
Formula | C | H | O | N
Biomass CHON basis | 1 | 1.641 | 0.32346 | 0.21469
Lumped amino-acid CHON basis | 4.7344 | 9.9829 | 1.5162 | 1.5203

## Boundary CHON Closure
Whole-process external-boundary CHON closure summary
Element | Reactants (mol-atoms) | Products (mol-atoms) | Residual (mol-atoms) | Relative Residual (%)
C | 14188.4534 | 14188.4022 | -0.051128 | -0.00036035
H | 4357437.5491 | 4357437.0218 | -0.52731 | -1.2101e-05
O | 2185006.3278 | 2185006.104 | -0.22373 | -1.024e-05
N | 1241.1873 | 1241.1613 | -0.026002 | -0.0020949
External-boundary component basis
Component | Side | Description | Amount | Amount Unit | C | H | O | N
Fresh glucose in | Input | Total glucose entering with fresh initial charge and feed across the simulated window. | 1629.5551 | mol | 6 | 12 | 6 | 0
Fresh glutamine in | Input | Total glutamine entering with fresh initial charge and feed across the simulated window. | 477.3406 | mol | 5 | 10 | 3 | 2
Fresh amino acids in | Input | Total lumped amino-acid pool entering with fresh initial charge and feed. | 188.0986 | mol | 4.7344 | 9.9829 | 1.5162 | 1.5203
Fresh lactate in | Input | Lactate entering from fresh external media only. | 0 | mol | 3 | 6 | 3 | 0
Fresh ammonium in | Input | Ammonium entering from fresh external media only. | 0 | mol | 0 | 3 | 0 | 1
O2 in | Input | Total oxygen crossing the reactor boundary into the liquid phase, including fresh initial charge. | 2817.1687 | mol | 0 | 0 | 2 | 0
CO2 in | Input | Total inorganic carbon entering from fresh medium, initial charge, and gas transfer. | 1131.41 | mol | 1 | 0 | 2 | 0
Medium, base, and acid water in | Input | Carrier water entering with fresh medium charges, feed, base solution, and acid solution. | 2165613.8269 | mol | 0 | 2 | 1 | 0
DCM in | Input | Dry biomass entering via inoculum, only with fresh externally charged broth at batch starts. | 2.4717 | Cmol | 1 | 1.641 | 0.32346 | 0.21469
Glucose out | Output | Total glucose leaving in external liquid outlet streams. | 774.1583 | mol | 6 | 12 | 6 | 0
Glutamine out | Output | Total glutamine leaving in external liquid outlet streams. | 270.263 | mol | 5 | 10 | 3 | 2
Amino acids out | Output | Total lumped amino-acid pool leaving in external liquid outlet streams. | 22.0851 | mol | 4.7344 | 9.9829 | 1.5162 | 1.5203
Lactate out | Output | Total lactate leaving in external liquid outlet streams. | 568.5606 | mol | 3 | 6 | 3 | 0
Ammonium out | Output | Total ammonium leaving in external liquid outlet streams. | 187.4304 | mol | 0 | 3 | 0 | 1
O2 out | Output | Total dissolved oxygen leaving the reactor boundary. | 0.39014 | mol | 0 | 0 | 2 | 0
CO2 out | Output | Total inorganic carbon leaving the reactor boundary, including dissolved outlet and gas stripping. | 4147.828 | mol | 1 | 0 | 2 | 0
Boundary water out | Output | Carrier water leaving in external liquid outlet streams. Includes water produced by biomass metabolism. | 2168792.1285 | mol | 0 | 2 | 1 | 0
DCM out | Output | Dry biomass crossing the external process boundary in harvest and bleed streams. | 2234.0668 | Cmol | 1 | 1.641 | 0.32346 | 0.21469
Configured CHON formulas used in the external-boundary closure
Formula | C | H | O | N
Biomass CHON basis | 1 | 1.641 | 0.32346 | 0.21469
Lumped amino-acid CHON basis | 4.7344 | 9.9829 | 1.5162 | 1.5203

## CHON Closure Delta
CHON closure delta summary (boundary residual − stoichiometric residual)
Element | Stoich Reactants (mol-atoms) | Stoich Products (mol-atoms) | Stoich Residual (mol-atoms) | Boundary Reactants (mol-atoms) | Boundary Products (mol-atoms) | Boundary Residual (mol-atoms) | Delta Residual (mol-atoms)
C | 6953.7729 | 6953.6922 | -0.080711 | 14188.4534 | 14188.4022 | -0.051128 | 0.029583
H | 13992.8886 | 13992.6998 | -0.18878 | 4357437.5491 | 4357437.0218 | -0.52731 | -0.33853
O | 11638.9028 | 11638.8494 | -0.053397 | 2185006.3278 | 2185006.104 | -0.22373 | -0.17034
N | 666.5542 | 666.5269 | -0.027328 | 1241.1873 | 1241.1613 | -0.026002 | 0.0013255
Per-component delta basis
Component | Side | Description | Stoich Amount | Boundary Net Amount | Delta Amount | Amount Unit | C | H | O | N
Glucose consumed delta | Input | Difference between boundary net flux and integrated stoichiometric rate for glucose. | 855.401 | 855.3968 | -0.0041842 | mol | 6 | 12 | 6 | 0
Glutamine consumed delta | Input | Difference between boundary net flux and integrated stoichiometric rate for glutamine. | 207.0778 | 207.0775 | -0.00032045 | mol | 5 | 10 | 3 | 2
Amino acids consumed delta | Input | Difference between boundary net flux and integrated stoichiometric rate for amino acids. | 166.0135 | 166.0135 | -3.1214e-05 | mol | 4.7344 | 9.9829 | 1.5162 | 1.5203
O2 consumed delta | Input | Difference between boundary net flux and integrated stoichiometric rate for o2. | 2816.7785 | 2816.7786 | 6.1997e-05 | mol | 0 | 0 | 2 | 0
Dry biomass delta | Output | Difference between boundary net flux and integrated stoichiometric rate for dry biomass. | 2231.5911 | 2231.5951 | 0.0039822 | Cmol | 1 | 1.641 | 0.32346 | 0.21469
Lactate produced delta | Output | Difference between boundary net flux and integrated stoichiometric rate for lactate. | 568.5613 | 568.5606 | -0.00066072 | mol | 3 | 6 | 3 | 0
Ammonium produced delta | Output | Difference between boundary net flux and integrated stoichiometric rate for ammonium. | 187.4306 | 187.4304 | -0.00021781 | mol | 0 | 3 | 0 | 1
CO2 produced delta | Output | Difference between boundary net flux and integrated stoichiometric rate for co2. | 3016.4172 | 3016.418 | 0.00072778 | mol | 1 | 0 | 2 | 0
H2O produced delta | Output | Difference between boundary net flux and integrated stoichiometric rate for h2o. | 3178.4987 | 3178.3016 | -0.19709 | mol | 0 | 2 | 1 | 0
Configured CHON formulas used in the delta report
Formula | C | H | O | N
Biomass CHON basis | 1 | 1.641 | 0.32346 | 0.21469
Lumped amino-acid CHON basis | 4.7344 | 9.9829 | 1.5162 | 1.5203

## Cultivation Summary
Batch No. | Termination Reason | Cultivation Time (h) | Batch Start Time (h) | Batch End Time (h) | Accum. Cultivation Time (d) | Final Glucose (mmol/L) | Final Glutamine (mmol/L) | Final Lactate (mmol/L) | Final Ammonia (mmol/L) | Final Operating Volume (L) | Batch Medium Use (L) | Feed Medium Use (L) | Base Addition Use (L) | Acid Addition Use (L) | Total Medium Use (L) | Accum. Medium Use (L) | Total Outlet Volume (L) | Accum. Total Outlet Volume (L) | Volume Closure Residual (L) | Glucose Added (mmol) | Accum. Glucose Added (mmol) | Glutamine Added (mmol) | Accum. Glutamine Added (mmol) | AA Added (mmol) | Accum. AA Added (mmol) | Total Inlet Use (L) | Accum. Base Addition Use (L) | Accum. Acid Addition Use (L) | Accum. Total Inlet Use (L) | Harvest Volume (L) | Accum. Harvest Volume (L) | Final Cell Density (10^6 cells/mL) | Final Cell Density (g/L) | Cells Harvested (10^12 Cells) | Cells Harvested (kg) | Accum. Cell Harvest (10^12 Cells) | Accum. Biomass Harvest (kg)
1 | Maximum time reached | 960 | 0 | 960 | 40 | 17.0585 | 6.6002 | 14.7486 | 4.862 | 2000.0001 | 600 | 38414.1395 | 0 | 0 | 39014.1395 | 39014.1395 | 39014.1359 | 39014.1359 | 0.0035506 | 1629555.1184 | 1629555.1184 | 477340.5685 | 477340.5685 | 188098.6473 | 188098.6473 | 39014.1395 | 0 | 0 | 39014.1395 | 39014.1359 | 39014.1359 | 8.3294 | 1.2494 | 325.3876 | 48.8081 | 325.3876 | 48.8081

## Batch 1
Time (h) | Cell Density (10^6 cells/mL) | Glucose (mmol/L) | Glutamine (mmol/L) | Lactate (mmol/L) | Ammonia (mmol/L) | Volume (L) | Dilution Rate (1/h) | Base Dilution Rate (1/h) | Total Inlet Dilution Rate (1/h) | Acid Dilution Rate (1/h) | Feed Medium Use (L) | Base Addition Use (L) | Acid Addition Use (L) | Total Outlet Volume (L) | Permeate Volume (L) | Glucose Out (mmol) | Glutamine Out (mmol) | AA Out (mmol) | Glucose Net (mmol) | Glutamine Net (mmol) | AA Net (mmol) | Lactate Out (mmol) | Ammonium Out (mmol) | O2 In (mmol) | O2 Out (mmol) | CT In (mmol) | CT Out (mmol) | Lactate Net (mmol) | Ammonium Net (mmol) | O2 Net (mmol) | CT Net (mmol) | Water Produced (mmol) | Heat Generated (kJ) | Power/Volume (W/m^3) | Superficial Gas Velocity (m/s) | Y_Glc/X (mol/mol) | Y_Lac/Glc (mol/mol) | Y_Gln/Glc (mol/mol) | Y_O2/Glc (mol/mol) | Y_CO2/Glc (mol/mol) | Y_AA/Glc (mol/mol) | Y_Amm/Gln (mol/mol) | q_H2O (mmol/cell/h) | Heat Rate (kJ/L/h)
0 | 0.6 | 34.5971 | 15.878 | 0 | 0 | 600 | 0 | 0 | 0 | 0 | 0 | 0 | 0 | 0 | 0 | 0 | 0 | 0 | -20758.2497 | -9526.772 | -4262.27 | 0 | 0 | 6 | 0 | 17400 | 0 | 0 | 0 | -6 | -17400 | 0 | 0 | 21.8841 | 3.2481e-05 | 0.30497 | 0.62172 | 0.26905 | 3.0801 | 3.3559 | 0.24393 | 0.76178 | 2.3614e-10 | 0.056848
0.019973 | 0.60037 | 34.5963 | 15.8777 | 0.00047583 | 0.00015686 | 600 | 0 | 0 | 0 | 0 | 0 | 0 | 0 | 0 | 0 | 0 | 0 | 0 | -20758.2497 | -9526.772 | -4262.27 | 0 | 0 | 7.414 | 0 | 17400 | 1.8649 | 0 | 0 | -7.414 | -17398.1351 | 1.6984 | 0.68146 | 21.8841 | 3.2481e-05 | 0.30497 | 0.62172 | 0.26905 | 3.0801 | 3.3559 | 0.24393 | 0.76178 | 2.3614e-10 | 0.056883
0.039946 | 0.60073 | 34.5956 | 15.8775 | 0.00095195 | 0.00031382 | 600 | 0 | 0 | 0 | 0 | 0 | 0 | 0 | 0 | 0 | 0 | 0 | 0 | -20758.2497 | -9526.772 | -4262.27 | 0 | 0 | 8.8288 | 0 | 17400 | 3.731 | 0 | 0 | -8.8288 | -17396.269 | 3.3978 | 1.3633 | 21.8841 | 3.2481e-05 | 0.30497 | 0.62172 | 0.26905 | 3.0801 | 3.3559 | 0.24393 | 0.76178 | 2.3614e-10 | 0.056917
0.079891 | 0.60146 | 34.594 | 15.8771 | 0.0019048 | 0.00062792 | 600 | 0 | 0 | 0 | 0 | 0 | 0 | 0 | 0 | 0 | 0 | 0 | 0 | -20758.2497 | -9526.772 | -4262.27 | 0 | 0 | 11.6611 | 0 | 17400 | 7.4665 | 0 | 0 | -11.6611 | -17392.5335 | 6.7998 | 2.7283 | 21.8841 | 3.2481e-05 | 0.30497 | 0.62172 | 0.26905 | 3.0801 | 3.3559 | 0.24393 | 0.76178 | 2.3614e-10 | 0.056987
0.11984 | 0.6022 | 34.5925 | 15.8767 | 0.0028587 | 0.00094241 | 600 | 0 | 0 | 0 | 0 | 0 | 0 | 0 | 0 | 0 | 0 | 0 | 0 | -20758.2497 | -9526.772 | -4262.27 | 0 | 0 | 14.4968 | 0 | 17400 | 11.2066 | 0 | 0 | -14.4968 | -17388.7934 | 10.2059 | 4.095 | 21.8841 | 3.2481e-05 | 0.30497 | 0.62172 | 0.26904 | 3.0801 | 3.3559 | 0.24393 | 0.76179 | 2.3614e-10 | 0.057056
0.15978 | 0.60293 | 34.5909 | 15.8763 | 0.0038139 | 0.0012573 | 600 | 0 | 0 | 0 | 0 | 0 | 0 | 0 | 0 | 0 | 0 | 0 | 0 | -20758.2497 | -9526.772 | -4262.27 | 0 | 0 | 17.336 | 0 | 17400 | 14.9512 | 0 | 0 | -17.336 | -17385.0488 | 13.6162 | 5.4633 | 21.8841 | 3.2481e-05 | 0.30498 | 0.62172 | 0.26904 | 3.0801 | 3.3559 | 0.24393 | 0.76179 | 2.3614e-10 | 0.057126
0.55924 | 0.61032 | 34.5755 | 15.8721 | 0.013429 | 0.0044271 | 600 | 0 | 0 | 0 | 0 | 0 | 0 | 0 | 0 | 0 | 0 | 0 | 0 | -20758.2497 | -9526.772 | -4262.27 | 0 | 0 | 45.9191 | 0 | 17400 | 52.6497 | 0 | 0 | -45.9191 | -17347.3503 | 47.9484 | 19.2387 | 21.8841 | 3.2481e-05 | 0.30498 | 0.62172 | 0.26904 | 3.0801 | 3.3559 | 0.24393 | 0.7618 | 2.3614e-10 | 0.057825
0.9587 | 0.61779 | 34.5598 | 15.8679 | 0.023163 | 0.0076358 | 600 | 0 | 0 | 0 | 0 | 0 | 0 | 0 | 0 | 0 | 0 | 0 | 0 | -20758.2497 | -9526.772 | -4262.27 | 0 | 0 | 74.8524 | 0 | 17400 | 90.81 | 0 | 0 | -74.8524 | -17309.19 | 82.7011 | 33.1828 | 21.8841 | 3.2481e-05 | 0.30498 | 0.62173 | 0.26904 | 3.0802 | 3.3559 | 0.24392 | 0.76181 | 2.3613e-10 | 0.058534
1.3582 | 0.62536 | 34.544 | 15.8637 | 0.033016 | 0.010884 | 600 | 0 | 0 | 0 | 0 | 0 | 0 | 0 | 0 | 0 | 0 | 0 | 0 | -20758.2497 | -9526.772 | -4262.27 | 0 | 0 | 104.1401 | 0 | 17400 | 129.4378 | 0 | 0 | -104.1401 | -17270.5622 | 117.8794 | 47.2978 | 21.8841 | 3.2481e-05 | 0.30499 | 0.62173 | 0.26904 | 3.0802 | 3.3559 | 0.24392 | 0.76181 | 2.3613e-10 | 0.059251
1.7576 | 0.63302 | 34.5279 | 15.8594 | 0.042989 | 0.014172 | 600 | 0 | 0 | 0 | 0 | 0 | 0 | 0 | 0 | 0 | 0 | 0 | 0 | -20758.2497 | -9526.772 | -4262.27 | 0 | 0 | 133.7866 | 0 | 17400 | 168.5387 | 0 | 0 | -133.7866 | -17231.4613 | 153.4884 | 61.5856 | 21.8841 | 3.2481e-05 | 0.30499 | 0.62173 | 0.26904 | 3.0802 | 3.3559 | 0.24391 | 0.76182 | 2.3613e-10 | 0.059977
2.7576 | 0.65261 | 34.4869 | 15.8483 | 0.068495 | 0.02258 | 600 | 0 | 0 | 0 | 0 | 0 | 0 | 0 | 0 | 0 | 0 | 0 | 0 | -20758.2497 | -9526.772 | -4262.27 | 0 | 0 | 209.6108 | 0 | 17400 | 268.5434 | 0 | 0 | -209.6108 | -17131.4566 | 244.5617 | 98.1284 | 21.8841 | 3.2481e-05 | 0.30501 | 0.62174 | 0.26903 | 3.0802 | 3.3559 | 0.2439 | 0.76185 | 2.3613e-10 | 0.061833
3.7576 | 0.67281 | 34.4446 | 15.8369 | 0.094791 | 0.031249 | 600 | 0 | 0 | 0 | 0 | 0 | 0 | 0 | 0 | 0 | 0 | 0 | 0 | -20758.2497 | -9526.772 | -4262.27 | 0 | 0 | 287.7816 | 0 | 17400 | 371.6427 | 0 | 0 | -287.7816 | -17028.3573 | 338.4521 | 135.8021 | 21.8841 | 3.2481e-05 | 0.30502 | 0.62175 | 0.26903 | 3.0803 | 3.356 | 0.24389 | 0.76188 | 2.3613e-10 | 0.063746
4.7576 | 0.69363 | 34.401 | 15.8252 | 0.1219 | 0.040185 | 600 | 0 | 0 | 0 | 0 | 0 | 0 | 0 | 0 | 0 | 0 | 0 | 0 | -20758.2497 | -9526.772 | -4262.27 | 0 | 0 | 368.3713 | 0 | 17400 | 477.932 | 0 | 0 | -368.3713 | -16922.068 | 435.2467 | 174.6417 | 21.8841 | 3.2481e-05 | 0.30503 | 0.62176 | 0.26902 | 3.0803 | 3.356 | 0.24388 | 0.76191 | 2.3612e-10 | 0.065719
5.7576 | 0.71509 | 34.3561 | 15.8131 | 0.14985 | 0.049399 | 600 | 0 | 0 | 0 | 0 | 0 | 0 | 0 | 0 | 0 | 0 | 0 | 0 | -20758.2497 | -9526.772 | -4262.27 | 0 | 0 | 451.4548 | 0 | 17400 | 587.5099 | 0 | 0 | -451.4548 | -16812.4901 | 535.0349 | 214.683 | 21.8841 | 3.2481e-05 | 0.30505 | 0.62177 | 0.26901 | 3.0804 | 3.3561 | 0.24387 | 0.76194 | 2.3612e-10 | 0.067752
6.7576 | 0.73721 | 34.3097 | 15.8006 | 0.17866 | 0.058897 | 600 | 0 | 0 | 0 | 0 | 0 | 0 | 0 | 0 | 0 | 0 | 0 | 0 | -20758.2497 | -9526.772 | -4262.27 | 0 | 0 | 537.109 | 0 | 17400 | 700.4778 | 0 | 0 | -537.109 | -16699.5222 | 637.909 | 255.9633 | 21.8841 | 3.2481e-05 | 0.30506 | 0.62178 | 0.26901 | 3.0804 | 3.3561 | 0.24386 | 0.76197 | 2.3612e-10 | 0.069849
7.7576 | 0.76002 | 34.262 | 15.7878 | 0.20837 | 0.068689 | 600 | 0 | 0 | 0 | 0 | 0 | 0 | 0 | 0 | 0 | 0 | 0 | 0 | -20758.2497 | -9526.772 | -4262.27 | 0 | 0 | 625.4132 | 0 | 17400 | 816.9403 | 0 | 0 | -625.4132 | -16583.0597 | 743.9643 | 298.5207 | 21.8841 | 3.2481e-05 | 0.30508 | 0.62179 | 0.269 | 3.0805 | 3.3561 | 0.24385 | 0.762 | 2.3611e-10 | 0.07201
8.7576 | 0.78353 | 34.2127 | 15.7745 | 0.23899 | 0.078785 | 600 | 0 | 0 | 0 | 0 | 0 | 0 | 0 | 0 | 0 | 0 | 0 | 0 | -20758.2497 | -9526.772 | -4262.27 | 0 | 0 | 716.4492 | 0 | 17400 | 937.0054 | 0 | 0 | -716.4492 | -16462.9946 | 853.2986 | 342.3947 | 21.8841 | 3.2481e-05 | 0.3051 | 0.6218 | 0.26899 | 3.0805 | 3.3562 | 0.24383 | 0.76204 | 2.3611e-10 | 0.074237
9.7576 | 0.80777 | 34.1619 | 15.7609 | 0.27056 | 0.089192 | 600 | 0 | 0 | 0 | 0 | 0 | 0 | 0 | 0 | 0 | 0 | 0 | 0 | -20758.2497 | -9526.772 | -4262.27 | 0 | 0 | 810.3014 | 0 | 17400 | 1060.7841 | 0 | 0 | -810.3014 | -16339.2159 | 966.0131 | 387.6259 | 21.8841 | 3.2481e-05 | 0.30511 | 0.62181 | 0.26898 | 3.0806 | 3.3562 | 0.24382 | 0.76207 | 2.361e-10 | 0.076534
10.7576 | 0.83276 | 34.1096 | 15.7468 | 0.30311 | 0.099922 | 600 | 0 | 0 | 0 | 0 | 0 | 0 | 0 | 0 | 0 | 0 | 0 | 0 | -20758.2497 | -9526.772 | -4262.27 | 0 | 0 | 907.0566 | 0 | 17400 | 1188.3909 | 0 | 0 | -907.0566 | -16211.6091 | 1082.2119 | 434.2563 | 21.8841 | 3.2481e-05 | 0.30513 | 0.62183 | 0.26898 | 3.0807 | 3.3563 | 0.2438 | 0.76211 | 2.361e-10 | 0.078901
11.7576 | 0.85851 | 34.0556 | 15.7323 | 0.33666 | 0.11098 | 600 | 0 | 0 | 0 | 0 | 0 | 0 | 0 | 0 | 0 | 0 | 0 | 0 | -20758.2497 | -9526.772 | -4262.27 | 0 | 0 | 1006.8044 | 0 | 17400 | 1319.9439 | 0 | 0 | -1006.8044 | -16080.0561 | 1202.0021 | 482.3288 | 21.8841 | 3.2481e-05 | 0.30515 | 0.62184 | 0.26897 | 3.0807 | 3.3563 | 0.24379 | 0.76215 | 2.3609e-10 | 0.081341
12.7576 | 0.88506 | 34 | 15.7173 | 0.37125 | 0.12239 | 600 | 0 | 0 | 0 | 0 | 0 | 0 | 0 | 0 | 0 | 0 | 0 | 0 | -20758.2497 | -9526.772 | -4262.27 | 0 | 0 | 1109.637 | 0 | 17400 | 1455.5647 | 0 | 0 | -1109.637 | -15944.4353 | 1325.4945 | 531.8881 | 21.8841 | 3.2481e-05 | 0.30517 | 0.62186 | 0.26896 | 3.0808 | 3.3564 | 0.24377 | 0.7622 | 2.3609e-10 | 0.083857
13.7576 | 0.91243 | 33.9427 | 15.7019 | 0.40691 | 0.13414 | 600 | 0 | 0 | 0 | 0 | 0 | 0 | 0 | 0 | 0 | 0 | 0 | 0 | -20758.2497 | -9526.772 | -4262.27 | 0 | 0 | 1215.6496 | 0 | 17400 | 1595.3786 | 0 | 0 | -1215.6496 | -15804.6214 | 1452.8028 | 582.9799 | 21.8841 | 3.2481e-05 | 0.3052 | 0.62187 | 0.26895 | 3.0809 | 3.3565 | 0.24375 | 0.76224 | 2.3608e-10 | 0.08645
14.7576 | 0.94064 | 33.8835 | 15.686 | 0.44368 | 0.14626 | 600 | 0 | 0 | 0 | 0 | 0 | 0 | 0 | 0 | 0 | 0 | 0 | 0 | -20758.2497 | -9526.772 | -4262.27 | 0 | 0 | 1324.9402 | 0 | 17400 | 1739.5149 | 0 | 0 | -1324.9402 | -15660.4851 | 1584.0444 | 635.6516 | 21.8841 | 3.2481e-05 | 0.30522 | 0.62189 | 0.26894 | 3.081 | 3.3565 | 0.24373 | 0.76229 | 2.3608e-10 | 0.089123
15.7576 | 0.96972 | 33.8226 | 15.6696 | 0.48158 | 0.15876 | 600 | 0 | 0 | 0 | 0 | 0 | 0 | 0 | 0 | 0 | 0 | 0 | 0 | -20758.2497 | -9526.772 | -4262.27 | 0 | 0 | 1437.6097 | 0 | 17400 | 1888.1066 | 0 | 0 | -1437.6097 | -15511.8934 | 1719.3403 | 689.9517 | 21.8841 | 3.2481e-05 | 0.30525 | 0.6219 | 0.26893 | 3.0811 | 3.3566 | 0.24371 | 0.76234 | 2.3607e-10 | 0.091878
16.7576 | 0.9997 | 33.7598 | 15.6527 | 0.52065 | 0.17164 | 600 | 0 | 0 | 0 | 0 | 0 | 0 | 0 | 0 | 0 | 0 | 0 | 0 | -20758.2497 | -9526.772 | -4262.27 | 0 | 0 | 1553.7623 | 0 | 17400 | 2041.291 | 0 | 0 | -1553.7623 | -15358.709 | 1858.815 | 745.9304 | 21.8841 | 3.2481e-05 | 0.30527 | 0.62192 | 0.26892 | 3.0811 | 3.3567 | 0.24369 | 0.7624 | 2.3606e-10 | 0.094718
17.7576 | 1.0306 | 33.695 | 15.6353 | 0.56093 | 0.18492 | 600 | 0 | 0 | 0 | 0 | 0 | 0 | 0 | 0 | 0 | 0 | 0 | 0 | -20758.2497 | -9526.772 | -4262.27 | 0 | 0 | 1673.5052 | 0 | 17400 | 2199.2092 | 0 | 0 | -1673.5052 | -15200.7908 | 2002.597 | 803.6394 | 21.8841 | 3.2481e-05 | 0.3053 | 0.62194 | 0.2689 | 3.0812 | 3.3567 | 0.24367 | 0.76246 | 2.3606e-10 | 0.097646
18.7576 | 1.0624 | 33.6282 | 15.6174 | 0.60246 | 0.1986 | 600 | 0 | 0 | 0 | 0 | 0 | 0 | 0 | 0 | 0 | 0 | 0 | 0 | -20758.2497 | -9526.772 | -4262.27 | 0 | 0 | 1796.949 | 0 | 17400 | 2362.0071 | 0 | 0 | -1796.949 | -15037.9929 | 2150.8184 | 863.132 | 21.8841 | 3.2481e-05 | 0.30533 | 0.62196 | 0.26889 | 3.0813 | 3.3568 | 0.24365 | 0.76252 | 2.3605e-10 | 0.10066
19.7576 | 1.0953 | 33.5594 | 15.5989 | 0.64526 | 0.21272 | 600 | 0 | 0 | 0 | 0 | 0 | 0 | 0 | 0 | 0 | 0 | 0 | 0 | -20758.2497 | -9526.772 | -4262.27 | 0 | 0 | 1924.2075 | 0 | 17400 | 2529.8346 | 0 | 0 | -1924.2075 | -14870.1654 | 2303.6154 | 924.4631 | 21.8841 | 3.2481e-05 | 0.30536 | 0.62198 | 0.26888 | 3.0814 | 3.3569 | 0.24362 | 0.76258 | 2.3604e-10 | 0.10377
20.7576 | 1.1291 | 33.4885 | 15.5798 | 0.6894 | 0.22726 | 600 | 0 | 0 | 0 | 0 | 0 | 0 | 0 | 0 | 0 | 0 | 0 | 0 | -20758.2497 | -9526.772 | -4262.27 | 0 | 0 | 2055.398 | 0 | 17400 | 2702.8464 | 0 | 0 | -2055.398 | -14697.1536 | 2461.1285 | 987.6893 | 21.8841 | 3.2481e-05 | 0.30539 | 0.62201 | 0.26886 | 3.0816 | 3.357 | 0.2436 | 0.76265 | 2.3604e-10 | 0.10698
21.7576 | 1.164 | 33.4153 | 15.5601 | 0.73489 | 0.24226 | 600 | 0 | 0 | 0 | 0 | 0 | 0 | 0 | 0 | 0 | 0 | 0 | 0 | -20758.2497 | -9526.772 | -4262.27 | 0 | 0 | 2190.6415 | 0 | 17400 | 2881.2017 | 0 | 0 | -2190.6415 | -14518.7983 | 2623.5021 | 1052.8687 | 21.8841 | 3.2481e-05 | 0.30543 | 0.62203 | 0.26885 | 3.0817 | 3.3571 | 0.24357 | 0.76272 | 2.3603e-10 | 0.11028
22.7576 | 1.1999 | 33.3399 | 15.5398 | 0.78179 | 0.25772 | 600 | 0 | 0 | 0 | 0 | 0 | 0 | 0 | 0 | 0 | 0 | 0 | 0 | -20758.2497 | -9526.772 | -4262.27 | 0 | 0 | 2330.0626 | 0 | 17400 | 3065.0647 | 0 | 0 | -2330.0626 | -14334.9353 | 2790.8851 | 1120.0614 | 21.8841 | 3.2481e-05 | 0.30546 | 0.62205 | 0.26883 | 3.0818 | 3.3572 | 0.24354 | 0.76279 | 2.3602e-10 | 0.11369
23.7576 | 1.237 | 33.2622 | 15.5189 | 0.83014 | 0.27366 | 600 | 0 | 0 | 0 | 0 | 0 | 0 | 0 | 0 | 0 | 0 | 0 | 0 | -20758.2497 | -9526.772 | -4262.27 | 0 | 0 | 2473.7895 | 0 | 17400 | 3254.6044 | 0 | 0 | -2473.7895 | -14145.3956 | 2963.4309 | 1189.3294 | 21.8841 | 3.2481e-05 | 0.3055 | 0.62208 | 0.26882 | 3.0819 | 3.3573 | 0.24351 | 0.76287 | 2.3601e-10 | 0.1172
24.7576 | 1.2752 | 33.1821 | 15.4974 | 0.87998 | 0.29009 | 600 | 0 | 0 | 0 | 0 | 0 | 0 | 0 | 0 | 0 | 0 | 0 | 0 | -20758.2497 | -9526.772 | -4262.27 | 0 | 0 | 2621.9546 | 0 | 17400 | 3449.995 | 0 | 0 | -2621.9546 | -13950.005 | 3141.2975 | 1260.7362 | 21.8841 | 3.2481e-05 | 0.30554 | 0.62211 | 0.2688 | 3.0821 | 3.3574 | 0.24348 | 0.76296 | 2.36e-10 | 0.12082
25.7576 | 1.3146 | 33.0995 | 15.4752 | 0.93136 | 0.30703 | 600 | 0 | 0 | 0 | 0 | 0 | 0 | 0 | 0 | 0 | 0 | 0 | 0 | -20758.2497 | -9526.772 | -4262.27 | 0 | 0 | 2774.694 | 0 | 17400 | 3651.4159 | 0 | 0 | -2774.694 | -13748.5841 | 3324.6475 | 1334.3476 | 21.8841 | 3.2481e-05 | 0.30558 | 0.62214 | 0.26878 | 3.0822 | 3.3575 | 0.24344 | 0.76304 | 2.3599e-10 | 0.12455
26.7576 | 1.3551 | 33.0144 | 15.4523 | 0.98432 | 0.32449 | 600 | 0 | 0 | 0 | 0 | 0 | 0 | 0 | 0 | 0 | 0 | 0 | 0 | -20758.2497 | -9526.772 | -4262.27 | 0 | 0 | 2932.1481 | 0 | 17400 | 3859.0519 | 0 | 0 | -2932.1481 | -13540.9481 | 3513.6483 | 1410.2312 | 21.8841 | 3.2481e-05 | 0.30563 | 0.62217 | 0.26876 | 3.0824 | 3.3576 | 0.24341 | 0.76314 | 2.3598e-10 | 0.12839
27.7576 | 1.397 | 32.9266 | 15.4287 | 1.0389 | 0.34249 | 600 | 0 | 0 | 0 | 0 | 0 | 0 | 0 | 0 | 0 | 0 | 0 | 0 | -20758.2497 | -9526.772 | -4262.27 | 0 | 0 | 3094.4613 | 0 | 17400 | 4073.0934 | 0 | 0 | -3094.4613 | -13326.9066 | 3708.4726 | 1488.4567 | 21.8841 | 3.2481e-05 | 0.30568 | 0.6222 | 0.26874 | 3.0825 | 3.3578 | 0.24337 | 0.76324 | 2.3597e-10 | 0.13236
28.7576 | 1.4401 | 32.8362 | 15.4044 | 1.0952 | 0.36104 | 600 | 0 | 0 | 0 | 0 | 0 | 0 | 0 | 0 | 0 | 0 | 0 | 0 | -20758.2497 | -9526.772 | -4262.27 | 0 | 0 | 3261.7827 | 0 | 17400 | 4293.7364 | 0 | 0 | -3261.7827 | -13106.2636 | 3909.2977 | 1569.0957 | 21.8841 | 3.2481e-05 | 0.30573 | 0.62224 | 0.26872 | 3.0827 | 3.3579 | 0.24333 | 0.76334 | 2.3595e-10 | 0.13644
29.7576 | 1.4845 | 32.7429 | 15.3794 | 1.1532 | 0.38017 | 600 | 0 | 0 | 0 | 0 | 0 | 0 | 0 | 0 | 0 | 0 | 0 | 0 | -20758.2497 | -9526.772 | -4262.27 | 0 | 0 | 3434.2655 | 0 | 17400 | 4521.1828 | 0 | 0 | -3434.2655 | -12878.8172 | 4116.3067 | 1652.2223 | 21.8841 | 3.2481e-05 | 0.30578 | 0.62227 | 0.2687 | 3.0829 | 3.3581 | 0.24329 | 0.76345 | 2.3594e-10 | 0.14065
30.7576 | 1.5302 | 32.6468 | 15.3536 | 1.213 | 0.39989 | 600 | 0 | 0 | 0 | 0 | 0 | 0 | 0 | 0 | 0 | 0 | 0 | 0 | -20758.2497 | -9526.772 | -4262.27 | 0 | 0 | 3612.0678 | 0 | 17400 | 4755.6407 | 0 | 0 | -3612.0678 | -12644.3593 | 4329.6877 | 1737.9125 | 21.8841 | 3.2481e-05 | 0.30584 | 0.62231 | 0.26867 | 3.0831 | 3.3582 | 0.24324 | 0.76357 | 2.3593e-10 | 0.14499
31.7576 | 1.5774 | 32.5477 | 15.3269 | 1.2747 | 0.42021 | 600 | 0 | 0 | 0 | 0 | 0 | 0 | 0 | 0 | 0 | 0 | 0 | 0 | -20758.2497 | -9526.772 | -4262.27 | 0 | 0 | 3795.3521 | 0 | 17400 | 4997.324 | 0 | 0 | -3795.3521 | -12402.676 | 4549.6345 | 1826.2447 | 21.8841 | 3.2481e-05 | 0.3059 | 0.62235 | 0.26865 | 3.0833 | 3.3584 | 0.24319 | 0.76369 | 2.3591e-10 | 0.14946
32.7576 | 1.626 | 32.4456 | 15.2995 | 1.3382 | 0.44116 | 600 | 0 | 0 | 0 | 0 | 0 | 0 | 0 | 0 | 0 | 0 | 0 | 0 | -20758.2497 | -9526.772 | -4262.27 | 0 | 0 | 3984.2859 | 0 | 17400 | 5246.4532 | 0 | 0 | -3984.2859 | -12153.5468 | 4776.3465 | 1917.2998 | 21.8841 | 3.2481e-05 | 0.30596 | 0.6224 | 0.26862 | 3.0835 | 3.3586 | 0.24314 | 0.76383 | 2.359e-10 | 0.15406
33.7576 | 1.6761 | 32.3404 | 15.2712 | 1.4038 | 0.46276 | 600 | 0 | 0 | 0 | 0 | 0 | 0 | 0 | 0 | 0 | 0 | 0 | 0 | -20758.2497 | -9526.772 | -4262.27 | 0 | 0 | 4179.0419 | 0 | 17400 | 5503.2555 | 0 | 0 | -4179.0419 | -11896.7445 | 5010.0289 | 2011.1607 | 21.8841 | 3.2481e-05 | 0.30603 | 0.62244 | 0.26859 | 3.0837 | 3.3587 | 0.24309 | 0.76396 | 2.3588e-10 | 0.15881
34.7576 | 1.7278 | 32.2319 | 15.2421 | 1.4713 | 0.48502 | 600 | 0 | 0 | 0 | 0 | 0 | 0 | 0 | 0 | 0 | 0 | 0 | 0 | -20758.2497 | -9526.772 | -4262.27 | 0 | 0 | 4379.7976 | 0 | 17400 | 5767.9645 | 0 | 0 | -4379.7976 | -11632.0355 | 5250.8929 | 2107.9131 | 21.8841 | 3.2481e-05 | 0.3061 | 0.62249 | 0.26856 | 3.084 | 3.3589 | 0.24303 | 0.76411 | 2.3586e-10 | 0.1637
35.7576 | 1.781 | 32.12 | 15.2121 | 1.5409 | 0.50797 | 600 | 0 | 0 | 0 | 0 | 0 | 0 | 0 | 0 | 0 | 0 | 0 | 0 | -20758.2497 | -9526.772 | -4262.27 | 0 | 0 | 4586.7358 | 0 | 17400 | 6040.8207 | 0 | 0 | -4586.7358 | -11359.1793 | 5499.156 | 2207.6452 | 21.8841 | 3.2481e-05 | 0.30618 | 0.62254 | 0.26853 | 3.0842 | 3.3591 | 0.24297 | 0.76427 | 2.3584e-10 | 0.16874
36.7576 | 1.8358 | 32.0048 | 15.1811 | 1.6127 | 0.53163 | 600 | 0 | 0 | 0 | 0 | 0 | 0 | 0 | 0 | 0 | 0 | 0 | 0 | -20758.2497 | -9526.772 | -4262.27 | 0 | 0 | 4800.0449 | 0 | 17400 | 6322.0719 | 0 | 0 | -4800.0449 | -11077.9281 | 5755.0416 | 2310.4476 | 21.8841 | 3.2481e-05 | 0.30626 | 0.6226 | 0.26849 | 3.0845 | 3.3593 | 0.24291 | 0.76443 | 2.3582e-10 | 0.17393
37.7576 | 1.8923 | 31.886 | 15.1492 | 1.6866 | 0.55601 | 600 | 0 | 0 | 0 | 0 | 0 | 0 | 0 | 0 | 0 | 0 | 0 | 0 | -20758.2497 | -9526.772 | -4262.27 | 0 | 0 | 5019.9186 | 0 | 17400 | 6611.973 | 0 | 0 | -5019.9186 | -10788.027 | 6018.7798 | 2416.4138 | 21.8841 | 3.2481e-05 | 0.30634 | 0.62266 | 0.26846 | 3.0848 | 3.3596 | 0.24284 | 0.76461 | 2.358e-10 | 0.17929
38.7576 | 1.9505 | 31.7636 | 15.1164 | 1.7629 | 0.58114 | 600 | 0 | 0 | 0 | 0 | 0 | 0 | 0 | 0 | 0 | 0 | 0 | 0 | -20758.2497 | -9526.772 | -4262.27 | 0 | 0 | 5246.5564 | 0 | 17400 | 6910.7862 | 0 | 0 | -5246.5564 | -10489.2138 | 6290.6071 | 2525.6399 | 21.8841 | 3.2481e-05 | 0.30643 | 0.62272 | 0.26842 | 3.0851 | 3.3598 | 0.24277 | 0.76479 | 2.3578e-10 | 0.1848
39.7576 | 2.0104 | 31.6374 | 15.0825 | 1.8414 | 0.60705 | 600 | 0 | 0 | 0 | 0 | 0 | 0 | 0 | 0 | 0 | 0 | 0 | 0 | -20758.2497 | -9526.772 | -4262.27 | 0 | 0 | 5480.1637 | 0 | 17400 | 7218.7815 | 0 | 0 | -5480.1637 | -10181.2185 | 6570.7669 | 2638.2248 | 21.8841 | 3.2481e-05 | 0.30653 | 0.62278 | 0.26838 | 3.0854 | 3.3601 | 0.24269 | 0.76499 | 2.3576e-10 | 0.19048
40.7576 | 2.0722 | 31.5073 | 15.0476 | 1.9224 | 0.63375 | 600 | 0 | 0 | 0 | 0 | 0 | 0 | 0 | 0 | 0 | 0 | 0 | 0 | -20758.2497 | -9526.772 | -4262.27 | 0 | 0 | 5720.9517 | 0 | 17400 | 7536.2366 | 0 | 0 | -5720.9517 | -9863.7634 | 6859.5094 | 2754.2705 | 21.8841 | 3.2481e-05 | 0.30663 | 0.62285 | 0.26833 | 3.0857 | 3.3604 | 0.24261 | 0.7652 | 2.3573e-10 | 0.19634
41.7576 | 2.1359 | 31.3733 | 15.0116 | 2.0059 | 0.66127 | 600 | 0 | 0 | 0 | 0 | 0 | 0 | 0 | 0 | 0 | 0 | 0 | 0 | -20758.2497 | -9526.772 | -4262.27 | 0 | 0 | 5969.1378 | 0 | 17400 | 7863.4374 | 0 | 0 | -5969.1378 | -9536.5626 | 7157.0916 | 2873.8816 | 21.8841 | 3.2481e-05 | 0.30673 | 0.62292 | 0.26829 | 3.0861 | 3.3606 | 0.24253 | 0.76542 | 2.3571e-10 | 0.20237
42.7576 | 2.2015 | 31.2352 | 14.9746 | 2.092 | 0.68964 | 600 | 0 | 0 | 0 | 0 | 0 | 0 | 0 | 0 | 0 | 0 | 0 | 0 | -20758.2497 | -9526.772 | -4262.27 | 0 | 0 | 6224.9458 | 0 | 17400 | 8200.6777 | 0 | 0 | -6224.9458 | -9199.3223 | 7463.7781 | 2997.166 | 21.8841 | 3.2481e-05 | 0.30685 | 0.623 | 0.26824 | 3.0865 | 3.3609 | 0.24244 | 0.76565 | 2.3568e-10 | 0.20858
43.7576 | 2.269 | 31.0928 | 14.9364 | 2.1807 | 0.71888 | 600 | 0 | 0 | 0 | 0 | 0 | 0 | 0 | 0 | 0 | 0 | 0 | 0 | -20758.2497 | -9526.772 | -4262.27 | 0 | 0 | 6488.6058 | 0 | 17400 | 8548.2599 | 0 | 0 | -6488.6058 | -8851.7401 | 7779.8405 | 3124.2346 | 21.8841 | 3.2481e-05 | 0.30697 | 0.62308 | 0.26819 | 3.0869 | 3.3613 | 0.24235 | 0.7659 | 2.3565e-10 | 0.21498
44.7576 | 2.3386 | 30.9461 | 14.8971 | 2.2721 | 0.74901 | 600 | 0 | 0 | 0 | 0 | 0 | 0 | 0 | 0 | 0 | 0 | 0 | 0 | -20758.2497 | -9526.772 | -4262.27 | 0 | 0 | 6760.3545 | 0 | 17400 | 8906.4948 | 0 | 0 | -6760.3545 | -8493.5052 | 8105.558 | 3255.2015 | 21.8841 | 3.2481e-05 | 0.3071 | 0.62317 | 0.26813 | 3.0873 | 3.3616 | 0.24225 | 0.76616 | 2.3562e-10 | 0.22157
45.7576 | 2.4103 | 30.7949 | 14.8565 | 2.3663 | 0.78007 | 600 | 0 | 0 | 0 | 0 | 0 | 0 | 0 | 0 | 0 | 0 | 0 | 0 | -20758.2497 | -9526.772 | -4262.27 | 0 | 0 | 7040.4353 | 0 | 17400 | 9275.7021 | 0 | 0 | -7040.4353 | -8124.2979 | 8441.2173 | 3390.184 | 21.8841 | 3.2481e-05 | 0.30723 | 0.62326 | 0.26808 | 3.0878 | 3.362 | 0.24214 | 0.76643 | 2.3559e-10 | 0.22837
46.7576 | 2.4841 | 30.6391 | 14.8148 | 2.4634 | 0.81208 | 600 | 0 | 0 | 0 | 0 | 0 | 0 | 0 | 0 | 0 | 0 | 0 | 0 | -20758.2497 | -9526.772 | -4262.27 | 0 | 0 | 7329.0987 | 0 | 17400 | 9656.2104 | 0 | 0 | -7329.0987 | -7743.7896 | 8787.1131 | 3529.3027 | 21.8841 | 3.2481e-05 | 0.30737 | 0.62336 | 0.26802 | 3.0883 | 3.3624 | 0.24203 | 0.76673 | 2.3556e-10 | 0.23536
47.7576 | 2.5602 | 30.4786 | 14.7718 | 2.5635 | 0.84507 | 600 | 0 | 0 | 0 | 0 | 0 | 0 | 0 | 0 | 0 | 0 | 0 | 0 | -20758.2497 | -9526.772 | -4262.27 | 0 | 0 | 7626.6019 | 0 | 17400 | 10048.3574 | 0 | 0 | -7626.6019 | -7351.6426 | 9143.5478 | 3672.6818 | 21.8841 | 3.2481e-05 | 0.30753 | 0.62346 | 0.26795 | 3.0888 | 3.3628 | 0.24191 | 0.76704 | 2.3552e-10 | 0.24257
48.7576 | 2.6385 | 30.3132 | 14.7274 | 2.6666 | 0.87907 | 600 | 0 | 0 | 0 | 0 | 0 | 0 | 0 | 0 | 0 | 0 | 0 | 0 | -20758.2497 | -9526.772 | -4262.27 | 0 | 0 | 7933.2097 | 0 | 17400 | 10452.4904 | 0 | 0 | -7933.2097 | -6947.5096 | 9510.8318 | 3820.4487 | 21.8841 | 3.2481e-05 | 0.30769 | 0.62357 | 0.26788 | 3.0893 | 3.3632 | 0.24178 | 0.76737 | 2.3548e-10 | 0.24999
49.7576 | 2.7192 | 30.1428 | 14.6818 | 2.7729 | 0.91411 | 600 | 0 | 0 | 0 | 0 | 0 | 0 | 0 | 0 | 0 | 0 | 0 | 0 | -20758.2497 | -9526.772 | -4262.27 | 0 | 0 | 8249.194 | 0 | 17400 | 10868.9659 | 0 | 0 | -8249.194 | -6531.0341 | 9889.2839 | 3972.7345 | 21.8841 | 3.2481e-05 | 0.30786 | 0.62369 | 0.26781 | 3.0899 | 3.3637 | 0.24165 | 0.76772 | 2.3544e-10 | 0.25763
50.7576 | 2.8022 | 29.9671 | 14.6348 | 2.8825 | 0.95022 | 600 | 0 | 0 | 0 | 0 | 0 | 0 | 0 | 0 | 0 | 0 | 0 | 0 | -20758.2497 | -9526.772 | -4262.27 | 0 | 0 | 8574.8342 | 0 | 17400 | 11298.1502 | 0 | 0 | -8574.8342 | -6101.8498 | 10279.231 | 4129.6739 | 21.8841 | 3.2481e-05 | 0.30804 | 0.62381 | 0.26773 | 3.0905 | 3.3642 | 0.2415 | 0.76809 | 2.354e-10 | 0.2655
51.7576 | 2.8877 | 29.7862 | 14.5863 | 2.9953 | 0.98744 | 600 | 0 | 0 | 0 | 0 | 0 | 0 | 0 | 0 | 0 | 0 | 0 | 0 | -20758.2497 | -9526.772 | -4262.27 | 0 | 0 | 8910.4174 | 0 | 17400 | 11740.4196 | 0 | 0 | -8910.4174 | -5659.5804 | 10681.0082 | 4291.4053 | 21.8841 | 3.2481e-05 | 0.30823 | 0.62394 | 0.26765 | 3.0911 | 3.3647 | 0.24135 | 0.76849 | 2.3535e-10 | 0.2736
52.7576 | 2.9758 | 29.5998 | 14.5364 | 3.1117 | 1.0258 | 600 | 0 | 0 | 0 | 0 | 0 | 0 | 0 | 0 | 0 | 0 | 0 | 0 | -20758.2497 | -9526.772 | -4262.27 | 0 | 0 | 9256.2386 | 0 | 17400 | 12196.1604 | 0 | 0 | -9256.2386 | -5203.8396 | 11094.9595 | 4458.0708 | 21.8841 | 3.2481e-05 | 0.30844 | 0.62408 | 0.26756 | 3.0918 | 3.3652 | 0.24119 | 0.76891 | 2.353e-10 | 0.28195
53.7576 | 3.0665 | 29.4077 | 14.4851 | 3.2315 | 1.0653 | 600 | 0 | 0 | 0 | 0 | 0 | 0 | 0 | 0 | 0 | 0 | 0 | 0 | -20758.2497 | -9526.772 | -4262.27 | 0 | 0 | 9612.6007 | 0 | 17400 | 12665.7691 | 0 | 0 | -9612.6007 | -4734.2309 | 11521.4371 | 4629.8163 | 21.8841 | 3.2481e-05 | 0.30865 | 0.62422 | 0.26747 | 3.0925 | 3.3658 | 0.24102 | 0.76935 | 2.3525e-10 | 0.29054
54.7576 | 3.1598 | 29.2098 | 14.4321 | 3.3551 | 1.106 | 600 | 0 | 0 | 0 | 0 | 0 | 0 | 0 | 0 | 0 | 0 | 0 | 0 | -20758.2497 | -9526.772 | -4262.27 | 0 | 0 | 9979.8145 | 0 | 17400 | 13149.6525 | 0 | 0 | -9979.8145 | -4250.3475 | 11960.8022 | 4806.7918 | 21.8841 | 3.2481e-05 | 0.30889 | 0.62438 | 0.26737 | 3.0933 | 3.3664 | 0.24084 | 0.76983 | 2.3519e-10 | 0.29938
55.7576 | 3.2559 | 29.006 | 14.3776 | 3.4824 | 1.148 | 600 | 0 | 0 | 0 | 0 | 0 | 0 | 0 | 0 | 0 | 0 | 0 | 0 | -20758.2497 | -9526.772 | -4262.27 | 0 | 0 | 10358.1992 | 0 | 17400 | 13648.2281 | 0 | 0 | -10358.1992 | -3751.7719 | 12413.4243 | 4989.1509 | 21.8841 | 3.2481e-05 | 0.30913 | 0.62454 | 0.26727 | 3.0941 | 3.3671 | 0.24065 | 0.77033 | 2.3514e-10 | 0.30848
56.7576 | 3.3548 | 28.796 | 14.3215 | 3.6135 | 1.1912 | 600 | 0 | 0 | 0 | 0 | 0 | 0 | 0 | 0 | 0 | 0 | 0 | 0 | -20758.2497 | -9526.772 | -4262.27 | 0 | 0 | 10748.0822 | 0 | 17400 | 14161.924 | 0 | 0 | -10748.0822 | -3238.076 | 12879.682 | 5177.0516 | 21.8841 | 3.2481e-05 | 0.30939 | 0.62472 | 0.26716 | 3.095 | 3.3678 | 0.24045 | 0.77086 | 2.3507e-10 | 0.31785
57.7576 | 3.4565 | 28.5798 | 14.2638 | 3.7486 | 1.2358 | 600 | 0 | 0 | 0 | 0 | 0 | 0 | 0 | 0 | 0 | 0 | 0 | 0 | -20758.2497 | -9526.772 | -4262.27 | 0 | 0 | 11149.7995 | 0 | 17400 | 14691.1791 | 0 | 0 | -11149.7995 | -2708.8209 | 13359.9625 | 5370.6557 | 21.8841 | 3.2481e-05 | 0.30967 | 0.6249 | 0.26705 | 3.0959 | 3.3685 | 0.24023 | 0.77142 | 2.3501e-10 | 0.32749
58.7576 | 3.5613 | 28.357 | 14.2043 | 3.8879 | 1.2817 | 600 | 0 | 0 | 0 | 0 | 0 | 0 | 0 | 0 | 0 | 0 | 0 | 0 | -20758.2497 | -9526.772 | -4262.27 | 0 | 0 | 11563.6954 | 0 | 17400 | 15236.4431 | 0 | 0 | -11563.6954 | -2163.5569 | 13854.6617 | 5570.1292 | 21.8841 | 3.2481e-05 | 0.30996 | 0.6251 | 0.26692 | 3.0969 | 3.3693 | 0.24 | 0.77202 | 2.3494e-10 | 0.33742
59.7576 | 3.669 | 28.1276 | 14.1431 | 4.0313 | 1.329 | 600 | 0 | 0 | 0 | 0 | 0 | 0 | 0 | 0 | 0 | 0 | 0 | 0 | -20758.2497 | -9526.772 | -4262.27 | 0 | 0 | 11990.1232 | 0 | 17400 | 15798.1767 | 0 | 0 | -11990.1232 | -1601.8233 | 14364.1846 | 5775.6423 | 21.8841 | 3.2481e-05 | 0.31028 | 0.62531 | 0.26679 | 3.0979 | 3.3701 | 0.23976 | 0.77266 | 2.3487e-10 | 0.34763
60.7576 | 3.7799 | 27.8913 | 14.08 | 4.1791 | 1.3777 | 600 | 0 | 0 | 0 | 0 | 0 | 0 | 0 | 0 | 0 | 0 | 0 | 0 | -20758.2497 | -9526.772 | -4262.27 | 0 | 0 | 12429.4447 | 0 | 17400 | 16376.8517 | 0 | 0 | -12429.4447 | -1023.1483 | 14888.9446 | 5987.3694 | 21.8841 | 3.2481e-05 | 0.31061 | 0.62553 | 0.26665 | 3.099 | 3.371 | 0.23951 | 0.77333 | 2.3479e-10 | 0.35813
61.7576 | 3.8939 | 27.6479 | 14.0152 | 4.3314 | 1.4279 | 600 | 0 | 0 | 0 | 0 | 0 | 0 | 0 | 0 | 0 | 0 | 0 | 0 | -20758.2497 | -9526.772 | -4262.27 | 0 | 0 | 12882.0304 | 0 | 17400 | 16972.9512 | 0 | 0 | -12882.0304 | -427.0488 | 15429.3637 | 6205.4891 | 21.8841 | 3.2481e-05 | 0.31096 | 0.62577 | 0.2665 | 3.1002 | 3.3719 | 0.23923 | 0.77405 | 2.3471e-10 | 0.36894
62.7576 | 4.0112 | 27.3973 | 13.9484 | 4.4882 | 1.4796 | 600 | 0 | 0 | 0 | 0 | 0 | 0 | 0 | 0 | 0 | 0 | 0 | 0 | -20758.2497 | -9526.772 | -4262.27 | 0 | 0 | 13348.2598 | 0 | 17400 | 17586.969 | 0 | 0 | -13348.2598 | 186.969 | 15985.8726 | 6430.1842 | 21.8841 | 3.2481e-05 | 0.31134 | 0.62602 | 0.26635 | 3.1014 | 3.3729 | 0.23894 | 0.77482 | 2.3462e-10 | 0.38005
63.7576 | 4.1318 | 27.1393 | 13.8797 | 4.6497 | 1.5328 | 600 | 0 | 0 | 0 | 0 | 0 | 0 | 0 | 0 | 0 | 0 | 0 | 0 | -20758.2497 | -9526.772 | -4262.27 | 0 | 0 | 13828.5213 | 0 | 17400 | 18219.4105 | 0 | 0 | -13828.5213 | 819.4105 | 16558.9103 | 6661.642 | 21.8841 | 3.2481e-05 | 0.31174 | 0.62628 | 0.26618 | 3.1027 | 3.374 | 0.23864 | 0.77563 | 2.3453e-10 | 0.39148
64.7576 | 4.2559 | 26.8737 | 13.809 | 4.8162 | 1.5877 | 600 | 0 | 0 | 0 | 0 | 0 | 0 | 0 | 0 | 0 | 0 | 0 | 0 | -20758.2497 | -9526.772 | -4262.27 | 0 | 0 | 14323.2122 | 0 | 17400 | 18870.7917 | 0 | 0 | -14323.2122 | 1470.7917 | 17148.9241 | 6900.0539 | 21.8841 | 3.2481e-05 | 0.31217 | 0.62656 | 0.26601 | 3.1041 | 3.3751 | 0.23831 | 0.77649 | 2.3443e-10 | 0.40323
65.7576 | 4.3834 | 26.6002 | 13.7363 | 4.9876 | 1.6442 | 600 | 0 | 0 | 0 | 0 | 0 | 0 | 0 | 0 | 0 | 0 | 0 | 0 | -20758.2497 | -9526.772 | -4262.27 | 0 | 0 | 14832.7385 | 0 | 17400 | 19541.6401 | 0 | 0 | -14832.7385 | 2141.6401 | 17756.3689 | 7145.6157 | 21.8841 | 3.2481e-05 | 0.31262 | 0.62686 | 0.26582 | 3.1056 | 3.3763 | 0.23796 | 0.77741 | 2.3432e-10 | 0.41531
66.7576 | 4.5144 | 26.3186 | 13.6615 | 5.1641 | 1.7024 | 600 | 0 | 0 | 0 | 0 | 0 | 0 | 0 | 0 | 0 | 0 | 0 | 0 | -20758.2497 | -9526.772 | -4262.27 | 0 | 0 | 15357.5154 | 0 | 17400 | 20232.4937 | 0 | 0 | -15357.5154 | 2832.4937 | 18381.7076 | 7398.5272 | 21.8841 | 3.2481e-05 | 0.3131 | 0.62718 | 0.26562 | 3.1072 | 3.3775 | 0.2376 | 0.77838 | 2.3421e-10 | 0.42773
67.7576 | 4.6491 | 26.0288 | 13.5845 | 5.3459 | 1.7623 | 600 | 0 | 0 | 0 | 0 | 0 | 0 | 0 | 0 | 0 | 0 | 0 | 0 | -20758.2497 | -9526.772 | -4262.27 | 0 | 0 | 15897.9664 | 0 | 17400 | 20943.9016 | 0 | 0 | -15897.9664 | 3543.9016 | 19025.4104 | 7658.9928 | 21.8841 | 3.2481e-05 | 0.31362 | 0.62751 | 0.26541 | 3.1088 | 3.3788 | 0.23721 | 0.77942 | 2.3409e-10 | 0.44049
68.7576 | 4.7875 | 25.7306 | 13.5054 | 5.5331 | 1.824 | 600 | 0 | 0 | 0 | 0 | 0 | 0 | 0 | 0 | 0 | 0 | 0 | 0 | -20758.2497 | -9526.772 | -4262.27 | 0 | 0 | 16454.5242 | 0 | 17400 | 21676.4232 | 0 | 0 | -16454.5242 | 4276.4232 | 19687.9541 | 7927.2209 | 21.8841 | 3.2481e-05 | 0.31417 | 0.62787 | 0.26518 | 3.1106 | 3.3803 | 0.23679 | 0.78052 | 2.3397e-10 | 0.4536
69.7576 | 4.9297 | 25.4236 | 13.4241 | 5.7259 | 1.8876 | 600 | 0 | 0 | 0 | 0 | 0 | 0 | 0 | 0 | 0 | 0 | 0 | 0 | -20758.2497 | -9526.772 | -4262.27 | 0 | 0 | 17027.6298 | 0 | 17400 | 22430.6284 | 0 | 0 | -17027.6298 | 5030.6284 | 20369.8222 | 8203.4241 | 21.8841 | 3.2481e-05 | 0.31475 | 0.62825 | 0.26495 | 3.1125 | 3.3818 | 0.23635 | 0.78169 | 2.3384e-10 | 0.46707
70.7576 | 5.0757 | 25.1077 | 13.3404 | 5.9244 | 1.953 | 600 | 0 | 0 | 0 | 0 | 0 | 0 | 0 | 0 | 0 | 0 | 0 | 0 | -20758.2497 | -9526.772 | -4262.27 | 0 | 0 | 17617.7325 | 0 | 17400 | 23207.0969 | 0 | 0 | -17617.7325 | 5807.0969 | 21071.5041 | 8487.8189 | 21.8841 | 3.2481e-05 | 0.31538 | 0.62865 | 0.26469 | 3.1145 | 3.3834 | 0.23588 | 0.78294 | 2.337e-10 | 0.48091
71.7576 | 5.2257 | 24.7828 | 13.2544 | 6.1288 | 2.0204 | 600 | 0 | 0 | 0 | 0 | 0 | 0 | 0 | 0 | 0 | 0 | 0 | 0 | -20758.2497 | -9526.772 | -4262.27 | 0 | 0 | 18225.2899 | 0 | 17400 | 24006.4182 | 0 | 0 | -18225.2899 | 6606.4182 | 21793.4945 | 8780.6258 | 21.8841 | 3.2481e-05 | 0.31604 | 0.62908 | 0.26443 | 3.1166 | 3.3851 | 0.23539 | 0.78427 | 2.3355e-10 | 0.49511
72.7576 | 5.3796 | 24.4484 | 13.1661 | 6.3392 | 2.0898 | 600 | 0 | 0 | 0 | 0 | 0 | 0 | 0 | 0 | 0 | 0 | 0 | 0 | -20758.2497 | -9526.772 | -4262.27 | 0 | 0 | 18850.7676 | 0 | 17400 | 24829.1909 | 0 | 0 | -18850.7676 | 7429.1909 | 22536.2925 | 9082.0693 | 21.8841 | 3.2481e-05 | 0.31675 | 0.62953 | 0.26414 | 3.1188 | 3.3869 | 0.23486 | 0.78568 | 2.3339e-10 | 0.5097
73.7576 | 5.5375 | 24.1045 | 13.0753 | 6.5558 | 2.1612 | 600 | 0 | 0 | 0 | 0 | 0 | 0 | 0 | 0 | 0 | 0 | 0 | 0 | -20758.2497 | -9526.772 | -4262.27 | 0 | 0 | 19494.6386 | 0 | 17400 | 25676.0221 | 0 | 0 | -19494.6386 | 8276.0221 | 23300.401 | 9392.3772 | 21.8841 | 3.2481e-05 | 0.31751 | 0.63002 | 0.26384 | 3.1212 | 3.3888 | 0.2343 | 0.78719 | 2.3322e-10 | 0.52466
74.7576 | 5.6996 | 23.7508 | 12.982 | 6.7787 | 2.2347 | 600 | 0 | 0 | 0 | 0 | 0 | 0 | 0 | 0 | 0 | 0 | 0 | 0 | -20758.2497 | -9526.772 | -4262.27 | 0 | 0 | 20157.3833 | 0 | 17400 | 26547.5272 | 0 | 0 | -20157.3833 | 9147.5272 | 24086.3259 | 9711.7812 | 21.8841 | 3.2481e-05 | 0.31832 | 0.63053 | 0.26352 | 3.1238 | 3.3908 | 0.23371 | 0.78879 | 2.3305e-10 | 0.54002
75.7576 | 5.8658 | 23.387 | 12.8862 | 7.0082 | 2.3103 | 600 | 0 | 0 | 0 | 0 | 0 | 0 | 0 | 0 | 0 | 0 | 0 | 0 | -20758.2497 | -9526.772 | -4262.27 | 0 | 0 | 20839.4887 | 0 | 17400 | 27444.3288 | 0 | 0 | -20839.4887 | 10044.3288 | 24894.5747 | 10040.5159 | 21.8841 | 3.2481e-05 | 0.31918 | 0.63107 | 0.26317 | 3.1265 | 3.393 | 0.23307 | 0.7905 | 2.3286e-10 | 0.55577
76.7576 | 6.0362 | 23.013 | 12.7878 | 7.2443 | 2.3881 | 600 | 0 | 0 | 0 | 0 | 0 | 0 | 0 | 0 | 0 | 0 | 0 | 0 | -20758.2497 | -9526.772 | -4262.27 | 0 | 0 | 21541.4484 | 0 | 17400 | 28367.0559 | 0 | 0 | -21541.4484 | 10967.0559 | 25725.6558 | 10378.8191 | 21.8841 | 3.2481e-05 | 0.32011 | 0.63165 | 0.26281 | 3.1293 | 3.3953 | 0.2324 | 0.79232 | 2.3266e-10 | 0.57191
77.7576 | 6.2109 | 22.6285 | 12.6869 | 7.4873 | 2.4682 | 600 | 0 | 0 | 0 | 0 | 0 | 0 | 0 | 0 | 0 | 0 | 0 | 0 | -20758.2497 | -9526.772 | -4262.27 | 0 | 0 | 22263.7612 | 0 | 17400 | 29316.3432 | 0 | 0 | -22263.7612 | 11916.3432 | 26580.0768 | 10726.9314 | 21.8841 | 3.2481e-05 | 0.32109 | 0.63227 | 0.26242 | 3.1324 | 3.3977 | 0.23169 | 0.79426 | 2.3245e-10 | 0.58846
78.7576 | 6.3899 | 22.2333 | 12.5832 | 7.7373 | 2.5507 | 600 | 0 | 0 | 0 | 0 | 0 | 0 | 0 | 0 | 0 | 0 | 0 | 0 | -20758.2497 | -9526.772 | -4262.27 | 0 | 0 | 23006.9313 | 0 | 17400 | 30292.8301 | 0 | 0 | -23006.9313 | 12892.8301 | 27458.3433 | 11085.0956 | 21.8841 | 3.2481e-05 | 0.32215 | 0.63292 | 0.26201 | 3.1356 | 3.4003 | 0.23093 | 0.79633 | 2.3222e-10 | 0.60542
79.7576 | 6.5732 | 21.8272 | 12.4769 | 7.9945 | 2.6354 | 600 | 0 | 0 | 0 | 0 | 0 | 0 | 0 | 0 | 0 | 0 | 0 | 0 | -20758.2497 | -9526.772 | -4262.27 | 0 | 0 | 23771.4671 | 0 | 17400 | 31297.159 | 0 | 0 | -23771.4671 | 13897.159 | 28360.9572 | 11453.5569 | 21.8841 | 3.2481e-05 | 0.32328 | 0.63362 | 0.26157 | 3.1391 | 3.4031 | 0.23012 | 0.79854 | 2.3198e-10 | 0.62279
80.7576 | 6.7608 | 21.4099 | 12.3679 | 8.259 | 2.7226 | 600 | 0 | 0 | 0 | 0 | 0 | 0 | 0 | 0 | 0 | 0 | 0 | 0 | -20758.2497 | -9526.772 | -4262.27 | 0 | 0 | 24557.8803 | 0 | 17400 | 32329.9747 | 0 | 0 | -24557.8803 | 14929.9747 | 29288.4151 | 11832.5618 | 21.8841 | 3.2481e-05 | 0.32449 | 0.63436 | 0.26111 | 3.1428 | 3.406 | 0.22926 | 0.80089 | 2.3173e-10 | 0.64056
81.7576 | 6.9528 | 20.9813 | 12.2561 | 8.5311 | 2.8123 | 600 | 0 | 0 | 0 | 0 | 0 | 0 | 0 | 0 | 0 | 0 | 0 | 0 | -20758.2497 | -9526.772 | -4262.27 | 0 | 0 | 25366.6851 | 0 | 17400 | 33391.9225 | 0 | 0 | -25366.6851 | 15991.9225 | 30241.2062 | 12222.3581 | 21.8841 | 3.2481e-05 | 0.32579 | 0.63515 | 0.26062 | 3.1467 | 3.4091 | 0.22834 | 0.80341 | 2.3146e-10 | 0.65876
82.7576 | 7.1492 | 20.5411 | 12.1414 | 8.8109 | 2.9046 | 600 | 0 | 0 | 0 | 0 | 0 | 0 | 0 | 0 | 0 | 0 | 0 | 0 | -20758.2497 | -9526.772 | -4262.27 | 0 | 0 | 26198.397 | 0 | 17400 | 34483.6464 | 0 | 0 | -26198.397 | 17083.6464 | 31219.8101 | 12623.1943 | 21.8841 | 3.2481e-05 | 0.32718 | 0.63598 | 0.26009 | 3.1508 | 3.4125 | 0.22737 | 0.80609 | 2.3117e-10 | 0.67736
83.7576 | 7.35 | 20.0891 | 12.024 | 9.0985 | 2.9994 | 600 | 0 | 0 | 0 | 0 | 0 | 0 | 0 | 0 | 0 | 0 | 0 | 0 | -20758.2497 | -9526.772 | -4262.27 | 0 | 0 | 27053.5317 | 0 | 17400 | 35605.7876 | 0 | 0 | -27053.5317 | 18205.7876 | 32224.6945 | 13035.3189 | 21.8841 | 3.2481e-05 | 0.32868 | 0.63688 | 0.25953 | 3.1552 | 3.416 | 0.22634 | 0.80896 | 2.3087e-10 | 0.69638
83.9576 | 7.3906 | 19.9972 | 12.0002 | 9.157 | 3.0187 | 600 | 0 | 0 | 0 | 0 | 0 | 0 | 0 | 0 | 0 | 0 | 0 | 0 | -20758.2497 | -9526.772 | -4262.27 | 0 | 0 | 27227.4064 | 0 | 17400 | 35833.9119 | 0 | 0 | -27227.4064 | 18433.9119 | 32428.8581 | 13119.1163 | 21.8841 | 3.2481e-05 | 0.32899 | 0.63706 | 0.25941 | 3.1561 | 3.4167 | 0.22612 | 0.80956 | 2.3081e-10 | 0.70024
84.1576 | 7.4315 | 19.9049 | 11.9762 | 9.2159 | 3.0381 | 600 | 0 | 0 | 0 | 0 | 0 | 0 | 0 | 0 | 0 | 0 | 0 | 0 | -20758.2497 | -9526.772 | -4262.27 | 0 | 0 | 27402.2427 | 0 | 17400 | 36063.2815 | 0 | 0 | -27402.2427 | 18663.2815 | 32634.0871 | 13203.3771 | 21.8841 | 3.2481e-05 | 0.32939 | 0.6373 | 0.25927 | 3.1573 | 3.4177 | 0.22585 | 0.81033 | 2.3073e-10 | 0.70411
84.3576 | 7.4725 | 19.8121 | 11.9522 | 9.275 | 3.0576 | 600 | 0 | 0 | 0 | 0 | 0 | 0 | 0 | 0 | 0 | 0 | 0 | 0 | -20758.2497 | -9526.772 | -4262.27 | 0 | 0 | 27578.0443 | 0 | 17400 | 36293.8968 | 0 | 0 | -27578.0443 | 18893.8968 | 32840.3685 | 13288.1032 | 21.8841 | 3.2481e-05 | 0.32989 | 0.63759 | 0.25908 | 3.1588 | 3.4189 | 0.2255 | 0.81129 | 2.3063e-10 | 0.70799
84.5576 | 7.5136 | 19.7189 | 11.928 | 9.3345 | 3.0772 | 600 | 0 | 0 | 0 | 0 | 0 | 0 | 0 | 0 | 0 | 0 | 0 | 0 | -20758.2497 | -9526.772 | -4262.27 | 0 | 0 | 27754.8148 | 0 | 17400 | 36525.7597 | 0 | 0 | -27754.8148 | 19125.7597 | 33047.696 | 13373.2961 | 21.8841 | 3.2481e-05 | 0.3304 | 0.63789 | 0.25889 | 3.1603 | 3.42 | 0.22516 | 0.81225 | 2.3053e-10 | 0.71189
84.7576 | 7.5549 | 19.6252 | 11.9038 | 9.3943 | 3.0969 | 600 | 0 | 0 | 0 | 0 | 0 | 0 | 0 | 0 | 0 | 0 | 0 | 0 | -20758.2497 | -9526.772 | -4262.27 | 0 | 0 | 27932.5573 | 0 | 17400 | 36758.8742 | 0 | 0 | -27932.5573 | 19358.8742 | 33256.0721 | 13458.9576 | 21.8841 | 3.2481e-05 | 0.33092 | 0.63819 | 0.2587 | 3.1618 | 3.4212 | 0.22481 | 0.81323 | 2.3043e-10 | 0.7158
84.9576 | 7.5963 | 19.531 | 11.8794 | 9.4544 | 3.1167 | 600 | 0 | 0 | 0 | 0 | 0 | 0 | 0 | 0 | 0 | 0 | 0 | 0 | -20758.2497 | -9526.772 | -4262.27 | 0 | 0 | 28111.2754 | 0 | 17400 | 36993.2443 | 0 | 0 | -28111.2754 | 19593.2443 | 33465.4987 | 13545.0892 | 21.8841 | 3.2481e-05 | 0.33144 | 0.6385 | 0.25851 | 3.1633 | 3.4225 | 0.22445 | 0.81422 | 2.3032e-10 | 0.71973
85.3576 | 7.6796 | 19.3412 | 11.8304 | 9.5756 | 3.1567 | 600 | 0 | 0 | 0 | 0 | 0 | 0 | 0 | 0 | 0 | 0 | 0 | 0 | -20758.2497 | -9526.772 | -4262.27 | 0 | 0 | 28471.6532 | 0 | 17400 | 37465.7688 | 0 | 0 | -28471.6532 | 20065.7688 | 33887.5135 | 13718.7701 | 21.8841 | 3.2481e-05 | 0.3325 | 0.63912 | 0.25812 | 3.1663 | 3.4249 | 0.22374 | 0.81623 | 2.3011e-10 | 0.72761
85.7576 | 7.7634 | 19.1495 | 11.781 | 9.6982 | 3.1971 | 600 | 0 | 0 | 0 | 0 | 0 | 0 | 0 | 0 | 0 | 0 | 0 | 0 | -20758.2497 | -9526.772 | -4262.27 | 0 | 0 | 28835.9728 | 0 | 17400 | 37943.3624 | 0 | 0 | -28835.9728 | 20543.3624 | 34313.7558 | 13894.3507 | 21.8841 | 3.2481e-05 | 0.33359 | 0.63974 | 0.25773 | 3.1694 | 3.4274 | 0.22301 | 0.81828 | 2.299e-10 | 0.73556
86.1576 | 7.8478 | 18.956 | 11.7311 | 9.8221 | 3.2379 | 600 | 0 | 0 | 0 | 0 | 0 | 0 | 0 | 0 | 0 | 0 | 0 | 0 | -20758.2497 | -9526.772 | -4262.27 | 0 | 0 | 29204.2604 | 0 | 17400 | 38426.0553 | 0 | 0 | -29204.2604 | 21026.0553 | 34744.2413 | 14071.8437 | 21.8841 | 3.2481e-05 | 0.3347 | 0.64038 | 0.25733 | 3.1726 | 3.4299 | 0.22227 | 0.82038 | 2.2969e-10 | 0.74355
86.5576 | 7.9327 | 18.7605 | 11.6809 | 9.9473 | 3.2792 | 600 | 0 | 0 | 0 | 0 | 0 | 0 | 0 | 0 | 0 | 0 | 0 | 0 | -20758.2497 | -9526.772 | -4262.27 | 0 | 0 | 29576.5418 | 0 | 17400 | 38913.8775 | 0 | 0 | -29576.5418 | 21513.8775 | 35178.985 | 14251.2614 | 21.8841 | 3.2481e-05 | 0.33584 | 0.64104 | 0.25692 | 3.1758 | 3.4325 | 0.22151 | 0.82252 | 2.2947e-10 | 0.7516
86.9576 | 8.0181 | 18.5631 | 11.6302 | 10.0739 | 3.3209 | 600 | 0 | 0 | 0 | 0 | 0 | 0 | 0 | 0 | 0 | 0 | 0 | 0 | -20758.2497 | -9526.772 | -4262.27 | 0 | 0 | 29952.8424 | 0 | 17400 | 39406.8583 | 0 | 0 | -29952.8424 | 22006.8583 | 35618.0008 | 14432.6162 | 21.8841 | 3.2481e-05 | 0.33701 | 0.6417 | 0.2565 | 3.1791 | 3.4352 | 0.22074 | 0.82471 | 2.2925e-10 | 0.75969
87.9576 | 8.234 | 18.0613 | 11.5017 | 10.3964 | 3.4272 | 600 | 0 | 0 | 0 | 0 | 0 | 0 | 0 | 0 | 0 | 0 | 0 | 0 | -20758.2497 | -9526.772 | -4262.27 | 0 | 0 | 30911.3672 | 0 | 17400 | 40662.0951 | 0 | 0 | -30911.3672 | 23262.0951 | 36734.328 | 14894.5687 | 21.8841 | 3.2481e-05 | 0.34008 | 0.64341 | 0.25543 | 3.1876 | 3.4419 | 0.21875 | 0.83039 | 2.2868e-10 | 0.78015
88.9576 | 8.4531 | 17.5474 | 11.3708 | 10.7274 | 3.5364 | 600 | 0 | 0 | 0 | 0 | 0 | 0 | 0 | 0 | 0 | 0 | 0 | 0 | -20758.2497 | -9526.772 | -4262.27 | 0 | 0 | 31895.5435 | 0 | 17400 | 41950.1763 | 0 | 0 | -31895.5435 | 24550.1763 | 37877.613 | 15368.8838 | 21.8841 | 3.2481e-05 | 0.34334 | 0.64521 | 0.2543 | 3.1965 | 3.4491 | 0.21667 | 0.8364 | 2.2808e-10 | 0.8009
89.9576 | 8.6751 | 17.0215 | 11.2373 | 11.0673 | 3.6484 | 600 | 0 | 0 | 0 | 0 | 0 | 0 | 0 | 0 | 0 | 0 | 0 | 0 | -20758.2497 | -9526.772 | -4262.27 | 0 | 0 | 32905.7302 | 0 | 17400 | 43271.5005 | 0 | 0 | -32905.7302 | 25871.5005 | 39047.996 | 15855.7343 | 21.8841 | 3.2481e-05 | 0.34683 | 0.64708 | 0.25312 | 3.2058 | 3.4565 | 0.21449 | 0.84274 | 2.2746e-10 | 0.82193
90.9576 | 8.8998 | 16.4834 | 11.1015 | 11.416 | 3.7634 | 600 | 0 | 0 | 0 | 0 | 0 | 0 | 0 | 0 | 0 | 0 | 0 | 0 | -20758.2497 | -9526.772 | -4262.27 | 0 | 0 | 33942.2647 | 0 | 17400 | 44626.4338 | 0 | 0 | -33942.2647 | 27226.4338 | 40245.5739 | 16355.283 | 21.8841 | 3.2481e-05 | 0.35057 | 0.64905 | 0.25189 | 3.2155 | 3.4643 | 0.21221 | 0.84945 | 2.2682e-10 | 0.84323
91.9576 | 9.1271 | 15.9333 | 10.9632 | 11.7736 | 3.8813 | 600 | 0 | 0 | 0 | 0 | 0 | 0 | 0 | 0 | 0 | 0 | 0 | 0 | -20758.2497 | -9526.772 | -4262.27 | 0 | 0 | 35005.4602 | 0 | 17400 | 46015.3056 | 0 | 0 | -35005.4602 | 28615.3056 | 41470.3967 | 16867.6807 | 21.8841 | 3.2481e-05 | 0.35457 | 0.65111 | 0.25059 | 3.2258 | 3.4725 | 0.20981 | 0.85655 | 2.2615e-10 | 0.86476
92.9576 | 9.3567 | 15.3709 | 10.8227 | 12.1404 | 4.0022 | 600 | 0 | 0 | 0 | 0 | 0 | 0 | 0 | 0 | 0 | 0 | 0 | 0 | -20758.2497 | -9526.772 | -4262.27 | 0 | 0 | 36095.6033 | 0 | 17400 | 47438.4053 | 0 | 0 | -36095.6033 | 30038.4053 | 42722.4634 | 17393.0655 | 21.8841 | 3.2481e-05 | 0.35886 | 0.65328 | 0.24924 | 3.2365 | 3.4811 | 0.2073 | 0.86407 | 2.2545e-10 | 0.88652
93.9576 | 9.5884 | 14.7966 | 10.68 | 12.5162 | 4.1261 | 600 | 0 | 0 | 0 | 0 | 0 | 0 | 0 | 0 | 0 | 0 | 0 | 0 | -20758.2497 | -9526.772 | -4262.27 | 0 | 0 | 37212.9506 | 0 | 17400 | 48895.978 | 0 | 0 | -37212.9506 | 31495.978 | 44001.7179 | 17931.5612 | 21.8841 | 3.2481e-05 | 0.36347 | 0.65554 | 0.24781 | 3.2477 | 3.4901 | 0.20467 | 0.87205 | 2.2472e-10 | 0.90847
94.9576 | 9.8218 | 14.2101 | 10.5351 | 12.9014 | 4.253 | 600 | 0 | 0 | 0 | 0 | 0 | 0 | 0 | 0 | 0 | 0 | 0 | 0 | -20758.2497 | -9526.772 | -4262.27 | 0 | 0 | 38357.726 | 0 | 17400 | 50388.2204 | 0 | 0 | -38357.726 | 32988.2204 | 45308.0442 | 18483.2756 | 21.8841 | 3.2481e-05 | 0.36845 | 0.65792 | 0.24632 | 3.2595 | 3.4995 | 0.20191 | 0.88052 | 2.2396e-10 | 0.93058
95.9576 | 10.0566 | 13.6118 | 10.3882 | 13.2958 | 4.3831 | 600 | 0 | 0 | 0 | 0 | 0 | 0 | 0 | 0 | 0 | 0 | 0 | 0 | -20758.2497 | -9526.772 | -4262.27 | 0 | 0 | 39530.1173 | 0 | 17400 | 51915.2759 | 0 | 0 | -39530.1173 | 34515.2759 | 46641.2614 | 19048.2992 | 21.8841 | 3.2481e-05 | 0.37381 | 0.66042 | 0.24475 | 3.2719 | 3.5095 | 0.19901 | 0.88953 | 2.2317e-10 | 0.95283
96.9576 | 10.2925 | 13.0017 | 10.2393 | 13.6995 | 4.5161 | 600 | 0 | 0 | 0 | 0 | 0 | 0 | 0 | 0 | 0 | 0 | 0 | 0 | -20758.2497 | -9526.772 | -4262.27 | 0 | 0 | 40730.2726 | 0 | 17400 | 53477.2301 | 0 | 0 | -40730.2726 | 36077.2301 | 48001.119 | 19626.7034 | 21.8841 | 3.2481e-05 | 0.37963 | 0.66305 | 0.2431 | 3.2849 | 3.5199 | 0.19596 | 0.89912 | 2.2235e-10 | 0.97518
97.9576 | 10.5291 | 12.3799 | 10.0887 | 14.1126 | 4.6523 | 600 | 0 | 0 | 0 | 0 | 0 | 0 | 0 | 0 | 0 | 0 | 0 | 0 | -20758.2497 | -9526.772 | -4262.27 | 0 | 0 | 41958.2967 | 0 | 17400 | 55074.1052 | 0 | 0 | -41958.2967 | 37674.1052 | 49387.2905 | 20218.5388 | 22.2703 | 3.2481e-05 | 0.38594 | 0.66581 | 0.24137 | 3.2986 | 3.5308 | 0.19276 | 0.90935 | 2.2149e-10 | 0.9976
98.9576 | 10.766 | 11.7467 | 9.9364 | 14.5351 | 4.7916 | 600 | 0 | 0 | 0 | 0 | 0 | 0 | 0 | 0 | 0 | 0 | 0 | 0 | -20758.2497 | -9526.772 | -4262.27 | 0 | 0 | 43214.2471 | 0 | 17400 | 56705.8548 | 0 | 0 | -43214.2471 | 39305.8548 | 50799.368 | 20823.833 | 22.9895 | 3.2481e-05 | 0.39281 | 0.66872 | 0.23954 | 3.313 | 3.5424 | 0.18938 | 0.92028 | 2.2059e-10 | 1.02
99.9576 | 11.0027 | 11.1023 | 9.7827 | 14.9671 | 4.934 | 600 | 0 | 0 | 0 | 0 | 0 | 0 | 0 | 0 | 0 | 0 | 0 | 0 | -20758.2497 | -9526.772 | -4262.27 | 0 | 0 | 44498.1296 | 0 | 17400 | 58372.3574 | 0 | 0 | -44498.1296 | 40972.3574 | 52236.8545 | 21442.5888 | 23.715 | 3.2481e-05 | 0.40033 | 0.67178 | 0.23762 | 3.3281 | 3.5545 | 0.18583 | 0.93197 | 2.1965e-10 | 1.0425
100.9576 | 11.2388 | 10.4469 | 9.6276 | 15.4084 | 5.0795 | 600 | 0 | 0 | 0 | 0 | 0 | 0 | 0 | 0 | 0 | 0 | 0 | 0 | -20758.2497 | -9526.772 | -4262.27 | 0 | 0 | 45809.894 | 0 | 17400 | 60073.4101 | 0 | 0 | -45809.894 | 42673.4101 | 53699.157 | 22074.7821 | 24.4451 | 3.2481e-05 | 0.40858 | 0.67501 | 0.23559 | 3.3442 | 3.5674 | 0.18208 | 0.94452 | 2.1867e-10 | 1.0648
101.9576 | 11.4736 | 9.781 | 9.4715 | 15.859 | 5.228 | 600 | 0 | 0 | 0 | 0 | 0 | 0 | 0 | 0 | 0 | 0 | 0 | 0 | -20758.2497 | -9526.772 | -4262.27 | 0 | 0 | 47149.4286 | 0 | 17400 | 61808.7212 | 0 | 0 | -47149.4286 | 44408.7212 | 55185.5773 | 22720.359 | 25.178 | 3.2481e-05 | 0.41768 | 0.67843 | 0.23345 | 3.3611 | 3.5809 | 0.17811 | 0.95803 | 2.1764e-10 | 1.0871
102.9576 | 11.7066 | 9.1048 | 9.3144 | 16.3189 | 5.3797 | 600 | 0 | 0 | 0 | 0 | 0 | 0 | 0 | 0 | 0 | 0 | 0 | 0 | -20758.2497 | -9526.772 | -4262.27 | 0 | 0 | 48516.5553 | 0 | 17400 | 63577.9018 | 0 | 0 | -48516.5553 | 46177.9018 | 56695.3015 | 23379.2336 | 25.9116 | 3.2481e-05 | 0.42777 | 0.68205 | 0.23117 | 3.379 | 3.5953 | 0.17391 | 0.97262 | 2.1657e-10 | 1.1092
103.9576 | 11.9372 | 8.4189 | 9.1566 | 16.7881 | 5.5343 | 600 | 0 | 0 | 0 | 0 | 0 | 0 | 0 | 0 | 0 | 0 | 0 | 0 | -20758.2497 | -9526.772 | -4262.27 | 0 | 0 | 49911.0227 | 0 | 17400 | 65380.4565 | 0 | 0 | -49911.0227 | 47980.4565 | 58227.3881 | 24051.2848 | 26.6437 | 3.2481e-05 | 0.43904 | 0.6859 | 0.22876 | 3.3981 | 3.6106 | 0.16944 | 0.98843 | 2.1544e-10 | 1.131
104.9576 | 12.1646 | 7.7238 | 8.9985 | 17.2663 | 5.692 | 600 | 0 | 0 | 0 | 0 | 0 | 0 | 0 | 0 | 0 | 0 | 0 | 0 | -20758.2497 | -9526.772 | -4262.27 | 0 | 0 | 51332.4998 | 0 | 17400 | 67215.7725 | 0 | 0 | -51332.4998 | 49815.7725 | 59780.7523 | 24736.3531 | 27.3718 | 3.2481e-05 | 0.45173 | 0.69 | 0.22619 | 3.4184 | 3.6268 | 0.16468 | 1.0056 | 2.1424e-10 | 1.1526
105.9576 | 12.388 | 7.02 | 8.8403 | 17.7534 | 5.8526 | 600 | 0 | 0 | 0 | 0 | 0 | 0 | 0 | 0 | 0 | 0 | 0 | 0 | -20758.2497 | -9526.772 | -4262.27 | 0 | 0 | 52780.5673 | 0 | 17400 | 69083.1062 | 0 | 0 | -52780.5673 | 51683.1062 | 61354.1464 | 25434.2365 | 28.0929 | 3.2481e-05 | 0.46614 | 0.69439 | 0.22343 | 3.4401 | 3.6442 | 0.15959 | 1.0245 | 2.1298e-10 | 1.1737
106.9576 | 12.6067 | 6.3082 | 8.6823 | 18.2494 | 6.016 | 600 | 0 | 0 | 0 | 0 | 0 | 0 | 0 | 0 | 0 | 0 | 0 | 0 | -20758.2497 | -9526.772 | -4262.27 | 0 | 0 | 54254.7084 | 0 | 17400 | 70981.5668 | 0 | 0 | -54254.7084 | 53581.5668 | 62946.1337 | 26144.6858 | 28.8038 | 3.2481e-05 | 0.48271 | 0.6991 | 0.22047 | 3.4635 | 3.663 | 0.15411 | 1.0453 | 2.1165e-10 | 1.1944
107.9576 | 12.8195 | 5.5891 | 8.5249 | 18.7539 | 6.1824 | 600 | 0 | 0 | 0 | 0 | 0 | 0 | 0 | 0 | 0 | 0 | 0 | 0 | -20758.2497 | -9526.772 | -4262.27 | 0 | 0 | 55754.2966 | 0 | 17400 | 72910.0944 | 0 | 0 | -55754.2966 | 55510.0944 | 64555.0514 | 26867.399 | 29.501 | 3.2481e-05 | 0.50205 | 0.70422 | 0.21726 | 3.4889 | 3.6833 | 0.14818 | 1.0685 | 2.1022e-10 | 1.2146
108.9576 | 13.0254 | 4.8637 | 8.3685 | 19.2667 | 6.3514 | 600 | 0 | 0 | 0 | 0 | 0 | 0 | 0 | 0 | 0 | 0 | 0 | 0 | -20758.2497 | -9526.772 | -4262.27 | 0 | 0 | 57278.5802 | 0 | 17400 | 74867.4314 | 0 | 0 | -57278.5802 | 57467.4314 | 66178.9571 | 27602.0141 | 30.1802 | 3.2481e-05 | 0.52505 | 0.70981 | 0.21375 | 3.5166 | 3.7055 | 0.14169 | 1.0947 | 2.0868e-10 | 1.2341
109.9576 | 13.223 | 4.1331 | 8.2138 | 19.7875 | 6.5231 | 600 | 0 | 0 | 0 | 0 | 0 | 0 | 0 | 0 | 0 | 0 | 0 | 0 | -20758.2497 | -9526.772 | -4262.27 | 0 | 0 | 58826.6616 | 0 | 17400 | 76852.0787 | 0 | 0 | -58826.6616 | 59452.0787 | 67815.5433 | 28348.0982 | 30.8364 | 3.2481e-05 | 0.55316 | 0.71602 | 0.20985 | 3.5473 | 3.7301 | 0.13449 | 1.1248 | 2.07e-10 | 1.2528
110.8698 | 13.3946 | 3.4632 | 8.0745 | 20.2693 | 6.6819 | 600 | 0 | 0 | 0 | 0 | 0 | 0 | 0 | 0 | 0 | 0 | 0 | 0 | -20758.2497 | -9526.772 | -4262.27 | 0 | 0 | 60258.6068 | 0 | 17400 | 78684.6831 | 0 | 0 | -60258.6068 | 61284.6831 | 69317.0754 | 29038.2116 | 31.4085 | 3.2481e-05 | 0.5857 | 0.72242 | 0.20583 | 3.579 | 3.7555 | 0.12705 | 1.1571 | 2.053e-10 | 1.2691
110.8723 | 13.3918 | 3.4886 | 8.0767 | 20.2656 | 6.6807 | 600.1495 | 0.099975 | 0 | 0.099975 | 0 | 0.14947 | 0 | 0 | 0 | 0 | 0 | 0 | 0 | -20775.1253 | -9529.5477 | -4263.7261 | 0 | 0 | 60262.5443 | 0 | 17404.3346 | 78689.7162 | 0 | 0 | -60262.5443 | 61285.3816 | 69321.1862 | 29040.1085 | 31.0577 | 3.2489e-05 | 0.58469 | 0.72226 | 0.20593 | 3.5783 | 3.7549 | 0.12723 | 1.1562 | 2.0534e-10 | 1.2688
110.8748 | 13.3889 | 3.514 | 8.079 | 20.2618 | 6.6795 | 600.2989 | 0.09995 | 0 | 0.09995 | 0 | 0.29894 | 0 | 0 | 0 | 0 | 0 | 0 | 0 | -20792.001 | -9532.3235 | -4265.1822 | 0 | 0 | 60266.482 | 0 | 17408.6692 | 78694.7496 | 0 | 0 | -60266.482 | 61286.0805 | 69325.2977 | 29042.0055 | 31.0458 | 3.2497e-05 | 0.58408 | 0.72215 | 0.206 | 3.5777 | 3.7544 | 0.12737 | 1.1556 | 2.0537e-10 | 1.2686
110.8797 | 13.3831 | 3.5648 | 8.0834 | 20.2544 | 6.677 | 600.5979 | 0.0999 | 0 | 0.0999 | 0 | 0.59787 | 0 | 0 | 0 | 0 | 0 | 0 | 0 | -20825.7524 | -9537.875 | -4268.0945 | 0 | 0 | 60274.3577 | 0 | 17417.3383 | 78704.8175 | 0 | 0 | -60274.3577 | 61287.4792 | 69333.523 | 29045.7997 | 31.022 | 3.2513e-05 | 0.58289 | 0.72193 | 0.20614 | 3.5766 | 3.7535 | 0.12763 | 1.1545 | 2.0543e-10 | 1.268
110.8847 | 13.3774 | 3.6155 | 8.0879 | 20.247 | 6.6746 | 600.8968 | 0.099851 | 0 | 0.099851 | 0 | 0.89681 | 0 | 0 | 0 | 0 | 0 | 0 | 0 | -20859.5038 | -9543.4264 | -4271.0067 | 0 | 0 | 60282.2339 | 0 | 17426.0075 | 78714.8867 | 0 | 0 | -60282.2339 | 61288.8792 | 69341.7512 | 29049.5941 | 30.9982 | 3.2529e-05 | 0.58172 | 0.72171 | 0.20628 | 3.5755 | 3.7527 | 0.12788 | 1.1533 | 2.0549e-10 | 1.2675
110.8897 | 13.3717 | 3.6662 | 8.0924 | 20.2395 | 6.6721 | 601.1957 | 0.099801 | 0 | 0.099801 | 0 | 1.1957 | 0 | 0 | 0 | 0 | 0 | 0 | 0 | -20893.2552 | -9548.9779 | -4273.919 | 0 | 0 | 60290.1107 | 0 | 17434.6767 | 78724.9571 | 0 | 0 | -60290.1107 | 61290.2804 | 69349.9823 | 29053.3888 | 30.9745 | 3.2545e-05 | 0.58058 | 0.72149 | 0.20642 | 3.5744 | 3.7518 | 0.12813 | 1.1522 | 2.0554e-10 | 1.2669
110.9339 | 13.3212 | 4.1131 | 8.1316 | 20.1741 | 6.6505 | 603.8448 | 0.099363 | 0 | 0.099363 | 0 | 3.8448 | 0 | 0 | 0 | 0 | 0 | 0 | 0 | -21192.3496 | -9598.1735 | -4299.7266 | 0 | 0 | 60359.9362 | 0 | 17511.5002 | 78814.2527 | 0 | 0 | -60359.9362 | 61302.7526 | 69423.042 | 29087.0279 | 30.766 | 3.2689e-05 | 0.57141 | 0.71972 | 0.20753 | 3.5656 | 3.7448 | 0.13019 | 1.1433 | 2.0601e-10 | 1.2621
110.978 | 13.2713 | 4.5559 | 8.1705 | 20.1092 | 6.6292 | 606.4939 | 0.098929 | 0 | 0.098929 | 0 | 6.4939 | 0 | 0 | 0 | 0 | 0 | 0 | 0 | -21491.4441 | -9647.369 | -4325.5341 | 0 | 0 | 60429.8051 | 0 | 17588.3236 | 78903.644 | 0 | 0 | -60429.8051 | 61315.3204 | 69496.3041 | 29120.6878 | 30.5604 | 3.2832e-05 | 0.56358 | 0.71816 | 0.20851 | 3.5579 | 3.7386 | 0.132 | 1.1354 | 2.0643e-10 | 1.2574
111.0222 | 13.222 | 4.9949 | 8.209 | 20.0449 | 6.608 | 609.143 | 0.098499 | 0 | 0.098499 | 0 | 9.143 | 0 | 0 | 0 | 0 | 0 | 0 | 0 | -21790.5385 | -9696.5646 | -4351.3417 | 0 | 0 | 60499.718 | 0 | 17665.1471 | 78993.1276 | 0 | 0 | -60499.718 | 61327.9804 | 69569.7525 | 29154.3689 | 30.3576 | 3.2976e-05 | 0.55674 | 0.71676 | 0.20939 | 3.551 | 3.733 | 0.13362 | 1.1285 | 2.068e-10 | 1.2527
111.0663 | 13.1732 | 5.4299 | 8.2471 | 19.9812 | 6.587 | 611.7921 | 0.098073 | 0 | 0.098073 | 0 | 11.7921 | 0 | 0 | 0 | 0 | 0 | 0 | 0 | -22089.6329 | -9745.7601 | -4377.1493 | 0 | 0 | 60569.6756 | 0 | 17741.9706 | 79082.7009 | 0 | 0 | -60569.6756 | 61340.7303 | 69643.3749 | 29188.0716 | 30.1575 | 3.3119e-05 | 0.55066 | 0.71549 | 0.21018 | 3.5447 | 3.728 | 0.1351 | 1.1222 | 2.0714e-10 | 1.2481
111.1327 | 13.1008 | 6.0772 | 8.3037 | 19.8864 | 6.5557 | 615.7777 | 0.097438 | 0 | 0.097438 | 0 | 15.7777 | 0 | 0 | 0 | 0 | 0 | 0 | 0 | -22539.6322 | -9819.7767 | -4415.9778 | 0 | 0 | 60675.0151 | 0 | 17857.5546 | 79217.6326 | 0 | 0 | -60675.0151 | 61360.0781 | 69754.449 | 29238.8198 | 29.8613 | 3.3335e-05 | 0.54259 | 0.71376 | 0.21127 | 3.5361 | 3.7211 | 0.13711 | 1.1137 | 2.0761e-10 | 1.2413
111.1992 | 13.0296 | 6.7161 | 8.3596 | 19.7928 | 6.5249 | 619.7634 | 0.096811 | 0 | 0.096811 | 0 | 19.7634 | 0 | 0 | 0 | 0 | 0 | 0 | 0 | -22989.6315 | -9893.7934 | -4454.8063 | 0 | 0 | 60780.4591 | 0 | 17973.1385 | 79352.7592 | 0 | 0 | -60780.4591 | 61379.6207 | 69865.8715 | 29289.6184 | 29.5709 | 3.355e-05 | 0.53551 | 0.7122 | 0.21225 | 3.5284 | 3.7149 | 0.13892 | 1.1062 | 2.0803e-10 | 1.2345
111.2656 | 12.9594 | 7.3466 | 8.4146 | 19.7005 | 6.4944 | 623.7491 | 0.096193 | 0 | 0.096193 | 0 | 23.7491 | 0 | 0 | 0 | 0 | 0 | 0 | 0 | -23439.6309 | -9967.81 | -4493.6348 | 0 | 0 | 60886.0092 | 0 | 18088.7225 | 79488.0777 | 0 | 0 | -60886.0092 | 61399.3552 | 69977.624 | 29340.4682 | 29.2859 | 3.3766e-05 | 0.52918 | 0.71077 | 0.21315 | 3.5213 | 3.7092 | 0.14058 | 1.0993 | 2.0842e-10 | 1.2279
111.332 | 12.8904 | 7.969 | 8.4689 | 19.6094 | 6.4644 | 627.7347 | 0.095582 | 0 | 0.095582 | 0 | 27.7347 | 0 | 0 | 0 | 0 | 0 | 0 | 0 | -23889.6302 | -10041.8266 | -4532.4633 | 0 | 0 | 60991.667 | 0 | 18204.3064 | 79623.5861 | 0 | 0 | -60991.667 | 61419.2797 | 70089.6925 | 29391.3698 | 29.0064 | 3.3982e-05 | 0.52344 | 0.70944 | 0.21398 | 3.5147 | 3.704 | 0.14212 | 1.0929 | 2.0878e-10 | 1.2213
111.4272 | 12.7933 | 8.8469 | 8.5453 | 19.4809 | 6.422 | 633.4453 | 0.09472 | 0 | 0.09472 | 0 | 33.4453 | 0 | 0 | 0 | 0 | 0 | 0 | 0 | -24534.3816 | -10147.8764 | -4588.0961 | 0 | 0 | 61143.2427 | 0 | 18369.9132 | 79818.0687 | 0 | 0 | -61143.2427 | 61448.1556 | 70250.7906 | 29464.3929 | 28.6148 | 3.4291e-05 | 0.51602 | 0.70768 | 0.21509 | 3.506 | 3.697 | 0.14417 | 1.0846 | 2.0926e-10 | 1.2121
111.5224 | 12.6982 | 9.7088 | 8.6203 | 19.3547 | 6.3804 | 639.1559 | 0.093874 | 0 | 0.093874 | 0 | 39.1559 | 0 | 0 | 0 | 0 | 0 | 0 | 0 | -25179.133 | -10253.9262 | -4643.7289 | 0 | 0 | 61295.0468 | 0 | 18535.5199 | 80012.9365 | 0 | 0 | -61295.0468 | 61477.4166 | 70412.4905 | 29537.526 | 28.2334 | 3.46e-05 | 0.50935 | 0.70605 | 0.21611 | 3.4979 | 3.6905 | 0.14605 | 1.077 | 2.0971e-10 | 1.2031
111.6175 | 12.6052 | 10.5552 | 8.6938 | 19.2309 | 6.3396 | 644.8664 | 0.093043 | 0 | 0.093043 | 0 | 44.8664 | 0 | 0 | 0 | 0 | 0 | 0 | 0 | -25823.8844 | -10359.9759 | -4699.3617 | 0 | 0 | 61447.0831 | 0 | 18701.1266 | 80208.1885 | 0 | 0 | -61447.0831 | 61507.0618 | 70574.7734 | 29610.771 | 27.8618 | 3.4909e-05 | 0.50328 | 0.70453 | 0.21706 | 3.4904 | 3.6845 | 0.14782 | 1.07 | 2.1013e-10 | 1.1943
111.7127 | 12.5141 | 11.3865 | 8.7659 | 19.1093 | 6.2995 | 650.577 | 0.092226 | 0 | 0.092226 | 0 | 50.577 | 0 | 0 | 0 | 0 | 0 | 0 | 0 | -26468.6358 | -10466.0257 | -4754.9945 | 0 | 0 | 61599.3553 | 0 | 18866.7334 | 80403.8246 | 0 | 0 | -61599.3553 | 61537.0912 | 70737.6243 | 29684.1297 | 27.4996 | 3.5219e-05 | 0.49769 | 0.7031 | 0.21796 | 3.4833 | 3.6788 | 0.14947 | 1.0634 | 2.1053e-10 | 1.1857
111.8079 | 12.4248 | 12.2031 | 8.8366 | 18.9899 | 6.2602 | 656.2876 | 0.091423 | 0 | 0.091423 | 0 | 56.2876 | 0 | 0 | 0 | 0 | 0 | 0 | 0 | -27113.3872 | -10572.0755 | -4810.6274 | 0 | 0 | 61751.867 | 0 | 19032.3401 | 80599.8454 | 0 | 0 | -61751.867 | 61567.5053 | 70901.0313 | 29757.6039 | 27.1465 | 3.5528e-05 | 0.49252 | 0.70175 | 0.21881 | 3.4766 | 3.6735 | 0.15104 | 1.0573 | 2.1091e-10 | 1.1772
111.9807 | 12.2674 | 13.6494 | 8.9617 | 18.7786 | 6.1905 | 666.656 | 0.090001 | 0 | 0.090001 | 0 | 66.656 | 0 | 0 | 0 | 0 | 0 | 0 | 0 | -28284.0254 | -10764.624 | -4911.6367 | 0 | 0 | 62029.3978 | 0 | 19333.0228 | 80956.7358 | 0 | 0 | -62029.3978 | 61623.7131 | 71199.1085 | 29891.3074 | 26.5275 | 3.6089e-05 | 0.484 | 0.69946 | 0.22025 | 3.4653 | 3.6644 | 0.1537 | 1.0469 | 2.1155e-10 | 1.1623
112.1535 | 12.1155 | 15.0506 | 9.0826 | 18.574 | 6.1231 | 677.0243 | 0.088623 | 0 | 0.088623 | 0 | 77.0243 | 0 | 0 | 0 | 0 | 0 | 0 | 0 | -29454.6636 | -10957.1725 | -5012.646 | 0 | 0 | 62307.748 | 0 | 19633.7054 | 81314.9053 | 0 | 0 | -62307.748 | 61681.1998 | 71498.9429 | 30025.4059 | 25.9356 | 3.665e-05 | 0.47639 | 0.69734 | 0.22158 | 3.4548 | 3.656 | 0.15616 | 1.0375 | 2.1214e-10 | 1.1479
112.3263 | 11.969 | 16.4089 | 9.1996 | 18.3758 | 6.0577 | 687.3927 | 0.087286 | 0 | 0.087286 | 0 | 87.3927 | 0 | 0 | 0 | 0 | 0 | 0 | 0 | -30625.3018 | -11149.721 | -5113.6553 | 0 | 0 | 62586.9359 | 0 | 19934.3881 | 81674.3631 | 0 | 0 | -62586.9359 | 61739.975 | 71800.5 | 30159.908 | 25.3691 | 3.7212e-05 | 0.46951 | 0.69537 | 0.22281 | 3.445 | 3.6482 | 0.15845 | 1.0288 | 2.127e-10 | 1.134
112.4991 | 11.8276 | 17.7262 | 9.3128 | 18.1837 | 5.9944 | 697.7611 | 0.085989 | 0 | 0.085989 | 0 | 97.7611 | 0 | 0 | 0 | 0 | 0 | 0 | 0 | -31795.94 | -11342.2695 | -5214.6646 | 0 | 0 | 62866.9787 | 0 | 20235.0707 | 82035.1201 | 0 | 0 | -62866.9787 | 61800.0494 | 72103.7533 | 30294.8222 | 24.8265 | 3.7773e-05 | 0.46325 | 0.69353 | 0.22397 | 3.4359 | 3.6408 | 0.16059 | 1.0208 | 2.1323e-10 | 1.1206
112.6719 | 11.691 | 19.0042 | 9.4224 | 17.9975 | 5.933 | 708.1294 | 0.08473 | 0 | 0.08473 | 0 | 108.1294 | 0 | 0 | 0 | 0 | 0 | 0 | 0 | -32966.5782 | -11534.818 | -5315.674 | 0 | 0 | 63147.8929 | 0 | 20535.7534 | 82397.1877 | 0 | 0 | -63147.8929 | 61861.4342 | 72408.6819 | 30430.1564 | 24.3063 | 3.8334e-05 | 0.45751 | 0.69179 | 0.22506 | 3.4273 | 3.6339 | 0.1626 | 1.0133 | 2.1373e-10 | 1.1077
112.9228 | 11.5007 | 20.7933 | 9.5754 | 17.7371 | 5.8472 | 723.1821 | 0.082967 | 0 | 0.082967 | 0 | 123.1821 | 0 | 0 | 0 | 0 | 0 | 0 | 0 | -34666.0918 | -11814.3568 | -5462.3177 | 0 | 0 | 63557.3052 | 0 | 20972.2796 | 82925.1896 | 0 | 0 | -63557.3052 | 61952.91 | 72854.3184 | 30627.3965 | 23.5886 | 3.9149e-05 | 0.44996 | 0.68944 | 0.22654 | 3.4156 | 3.6246 | 0.16533 | 1.0033 | 2.1441e-10 | 1.0897
113.1737 | 11.3195 | 22.5082 | 9.7218 | 17.4879 | 5.765 | 738.2347 | 0.081275 | 0 | 0.081275 | 0 | 138.2347 | 0 | 0 | 0 | 0 | 0 | 0 | 0 | -36365.6054 | -12093.8956 | -5608.9613 | 0 | 0 | 63968.6345 | 0 | 21408.8058 | 83456.0158 | 0 | 0 | -63968.6345 | 62047.21 | 73303.4118 | 30825.5604 | 22.9121 | 3.9964e-05 | 0.44319 | 0.68726 | 0.2279 | 3.4049 | 3.616 | 0.16786 | 0.99412 | 2.1504e-10 | 1.0725
113.4246 | 11.1467 | 24.1532 | 9.8617 | 17.2491 | 5.6863 | 753.2873 | 0.079651 | 0 | 0.079651 | 0 | 153.2873 | 0 | 0 | 0 | 0 | 0 | 0 | 0 | -38065.1189 | -12373.4344 | -5755.605 | 0 | 0 | 64381.9255 | 0 | 21845.3321 | 83989.7039 | 0 | 0 | -64381.9255 | 62144.3718 | 73755.9328 | 31024.6698 | 22.2735 | 4.0779e-05 | 0.43708 | 0.68524 | 0.22917 | 3.3948 | 3.6079 | 0.1702 | 0.9857 | 2.1563e-10 | 1.0561
113.6754 | 10.9818 | 25.7326 | 9.9957 | 17.0202 | 5.6109 | 768.3399 | 0.07809 | 0 | 0.07809 | 0 | 168.3399 | 0 | 0 | 0 | 0 | 0 | 0 | 0 | -39764.6325 | -12652.9731 | -5902.2487 | 0 | 0 | 64797.2211 | 0 | 22281.8583 | 84526.2918 | 0 | 0 | -64797.2211 | 62244.4335 | 74211.8598 | 31224.7453 | 21.6699 | 4.1594e-05 | 0.43152 | 0.68335 | 0.23036 | 3.3855 | 3.6004 | 0.1724 | 0.97792 | 2.1618e-10 | 1.0405
113.9263 | 10.8243 | 27.25 | 10.1241 | 16.8007 | 5.5385 | 783.3926 | 0.07659 | 0 | 0.07659 | 0 | 183.3926 | 0 | 0 | 0 | 0 | 0 | 0 | 0 | -41464.1461 | -12932.5119 | -6048.8924 | 0 | 0 | 65214.5629 | 0 | 22718.3845 | 85065.8176 | 0 | 0 | -65214.5629 | 62347.4331 | 74671.1775 | 31425.807 | 21.0989 | 4.2408e-05 | 0.42643 | 0.68158 | 0.23147 | 3.3767 | 3.5934 | 0.17445 | 0.9707 | 2.1671e-10 | 1.0256
114.2699 | 10.6197 | 29.234 | 10.2914 | 16.5142 | 5.4441 | 804.0051 | 0.074626 | 0 | 0.074626 | 0 | 204.0051 | 0 | 0 | 0 | 0 | 0 | 0 | 0 | -43791.3952 | -13315.3017 | -6249.7007 | 0 | 0 | 65789.4508 | 0 | 23316.1469 | 85809.4622 | 0 | 0 | -65789.4508 | 62493.3154 | 75305.6315 | 31702.7698 | 20.3653 | 4.3524e-05 | 0.42014 | 0.67933 | 0.23288 | 3.3655 | 3.5845 | 0.17707 | 0.96163 | 2.1737e-10 | 1.0062
114.6134 | 10.4272 | 31.1166 | 10.4496 | 16.2431 | 5.3547 | 824.6176 | 0.072761 | 0 | 0.072761 | 0 | 224.6176 | 0 | 0 | 0 | 0 | 0 | 0 | 0 | -46118.6443 | -13698.0915 | -6450.509 | 0 | 0 | 66368.3498 | 0 | 23913.9092 | 86558.7835 | 0 | 0 | -66368.3498 | 62644.8743 | 75946.4106 | 31981.6657 | 19.6828 | 4.464e-05 | 0.41451 | 0.67726 | 0.23418 | 3.3553 | 3.5763 | 0.17947 | 0.95336 | 2.1799e-10 | 0.98794
114.9569 | 10.2457 | 32.9054 | 10.5993 | 15.9862 | 5.27 | 845.2301 | 0.070987 | 0 | 0.070987 | 0 | 245.2301 | 0 | 0 | 0 | 0 | 0 | 0 | 0 | -48445.8935 | -14080.8812 | -6651.3173 | 0 | 0 | 66951.3557 | 0 | 24511.6716 | 87313.8774 | 0 | 0 | -66951.3557 | 62802.2058 | 76593.5113 | 32262.5409 | 19.0467 | 4.5756e-05 | 0.40943 | 0.67534 | 0.23539 | 3.3458 | 3.5686 | 0.1817 | 0.9458 | 2.1857e-10 | 0.97074
115.3005 | 10.0743 | 34.607 | 10.7412 | 15.7424 | 5.1896 | 865.8426 | 0.069297 | 0 | 0.069297 | 0 | 265.8426 | 0 | 0 | 0 | 0 | 0 | 0 | 0 | -50773.1426 | -14463.671 | -6852.1256 | 0 | 0 | 67538.5612 | 0 | 25109.434 | 88074.839 | 0 | 0 | -67538.5612 | 62965.405 | 77246.9395 | 32545.4401 | 18.4527 | 4.6872e-05 | 0.40482 | 0.67356 | 0.23651 | 3.337 | 3.5616 | 0.18376 | 0.93885 | 2.1911e-10 | 0.95451
115.644 | 9.9125 | 36.2275 | 10.8758 | 15.511 | 5.1133 | 886.455 | 0.067685 | 0 | 0.067685 | 0 | 286.455 | 0 | 0 | 0 | 0 | 0 | 0 | 0 | -53100.3918 | -14846.4608 | -7052.9339 | 0 | 0 | 68130.0561 | 0 | 25707.1963 | 88841.7626 | 0 | 0 | -68130.0561 | 63134.5663 | 77906.7085 | 32830.4065 | 17.8971 | 4.7988e-05 | 0.40064 | 0.6719 | 0.23754 | 3.3287 | 3.555 | 0.18569 | 0.93245 | 2.1961e-10 | 0.93917
115.9876 | 9.7594 | 37.7724 | 11.0037 | 15.2911 | 5.0408 | 907.0675 | 0.066147 | 0 | 0.066147 | 0 | 307.0675 | 0 | 0 | 0 | 0 | 0 | 0 | 0 | -55427.6409 | -15229.2506 | -7253.7422 | 0 | 0 | 68725.928 | 0 | 26304.9587 | 89614.7419 | 0 | 0 | -68725.928 | 63309.7832 | 78572.8378 | 33117.4823 | 17.3766 | 4.9103e-05 | 0.39681 | 0.67036 | 0.23851 | 3.3211 | 3.5489 | 0.18748 | 0.92652 | 2.2008e-10 | 0.92467
116.5007 | 9.5457 | 39.9502 | 11.183 | 14.9824 | 4.9391 | 937.8578 | 0.063976 | 0 | 0.063976 | 0 | 337.8578 | 0 | 0 | 0 | 0 | 0 | 0 | 0 | -58904.0027 | -15801.0483 | -7553.7024 | 0 | 0 | 69624.3702 | 0 | 27197.8748 | 90780.8849 | 0 | 0 | -69624.3702 | 63583.0101 | 79579.7845 | 33550.3302 | 16.6582 | 5.077e-05 | 0.39166 | 0.66824 | 0.23985 | 3.3106 | 3.5405 | 0.18994 | 0.91847 | 2.2074e-10 | 0.90442
117.0139 | 9.3484 | 41.9855 | 11.3497 | 14.6954 | 4.8445 | 968.648 | 0.061942 | 0 | 0.061942 | 0 | 368.648 | 0 | 0 | 0 | 0 | 0 | 0 | 0 | -62380.3646 | -16372.846 | -7853.6627 | 0 | 0 | 70533.0463 | 0 | 28090.791 | 91961.0532 | 0 | 0 | -70533.0463 | 63870.2623 | 80601.0826 | 33988.1103 | 16.003 | 5.2437e-05 | 0.38711 | 0.66631 | 0.24105 | 3.3011 | 3.5328 | 0.19217 | 0.91123 | 2.2133e-10 | 0.88573
117.5271 | 9.1659 | 43.8915 | 11.5047 | 14.4283 | 4.7564 | 999.4382 | 0.060034 | 0 | 0.060034 | 0 | 399.4382 | 0 | 0 | 0 | 0 | 0 | 0 | 0 | -65856.7264 | -16944.6437 | -8153.6229 | 0 | 0 | 71452.226 | 0 | 28983.7071 | 93155.5504 | 0 | 0 | -71452.226 | 64171.8434 | 81636.8521 | 34430.9524 | 15.4039 | 5.4104e-05 | 0.38305 | 0.66456 | 0.24215 | 3.2924 | 3.5259 | 0.19421 | 0.9047 | 2.2188e-10 | 0.86844
118.0402 | 8.9968 | 45.6797 | 11.6493 | 14.1792 | 4.6743 | 1030.2284 | 0.05824 | 0 | 0.05824 | 0 | 430.2284 | 0 | 0 | 0 | 0 | 0 | 0 | 0 | -69333.0882 | -17516.4414 | -8453.5832 | 0 | 0 | 72382.1727 | 0 | 29876.6232 | 94364.6776 | 0 | 0 | -72382.1727 | 64488.0543 | 82687.2288 | 34878.9836 | 14.8544 | 5.5771e-05 | 0.37942 | 0.66296 | 0.24316 | 3.2844 | 3.5195 | 0.19607 | 0.89879 | 2.2238e-10 | 0.85242
118.5534 | 8.8399 | 47.3603 | 11.7844 | 13.9466 | 4.5976 | 1061.0186 | 0.056549 | 0 | 0.056549 | 0 | 461.0186 | 0 | 0 | 0 | 0 | 0 | 0 | 0 | -72809.4501 | -18088.2392 | -8753.5435 | 0 | 0 | 73323.1444 | 0 | 30769.5393 | 95588.7335 | 0 | 0 | -73323.1444 | 64819.1942 | 83752.3611 | 35332.3282 | 14.3492 | 5.7438e-05 | 0.37615 | 0.66149 | 0.24408 | 3.2772 | 3.5137 | 0.19777 | 0.89341 | 2.2284e-10 | 0.83755
119.0666 | 8.6941 | 48.9424 | 11.9106 | 13.7293 | 4.526 | 1091.8088 | 0.054955 | 0 | 0.054955 | 0 | 491.8088 | 0 | 0 | 0 | 0 | 0 | 0 | 0 | -76285.8119 | -18660.0369 | -9053.5037 | 0 | 0 | 74275.3948 | 0 | 31662.4555 | 96828.0158 | 0 | 0 | -74275.3948 | 65165.5603 | 84832.409 | 35791.1085 | 13.8837 | 5.9104e-05 | 0.37319 | 0.66014 | 0.24493 | 3.2705 | 3.5083 | 0.19934 | 0.8885 | 2.2326e-10 | 0.82374
119.7111 | 8.5254 | 50.8021 | 12.0579 | 13.4761 | 4.4425 | 1130.479 | 0.053075 | 0 | 0.053075 | 0 | 530.479 | 0 | 0 | 0 | 0 | 0 | 0 | 0 | -80651.8645 | -19378.1724 | -9430.2316 | 0 | 0 | 75487.7274 | 0 | 32783.8919 | 98406.5056 | 0 | 0 | -75487.7274 | 65622.6137 | 86210.2708 | 36375.1951 | 13.3492 | 6.1198e-05 | 0.36987 | 0.65859 | 0.2459 | 3.2628 | 3.5022 | 0.20113 | 0.88292 | 2.2375e-10 | 0.80775
120.3556 | 8.3711 | 52.5333 | 12.1938 | 13.2428 | 4.3656 | 1169.1493 | 0.051319 | 0 | 0.051319 | 0 | 569.1493 | 0 | 0 | 0 | 0 | 0 | 0 | 0 | -85017.9172 | -20096.3079 | -9806.9594 | 0 | 0 | 76718.7331 | 0 | 33905.3284 | 100010.0644 | 0 | 0 | -76718.7331 | 66104.7361 | 87612.2819 | 36968.281 | 12.864 | 6.3291e-05 | 0.36691 | 0.65719 | 0.24678 | 3.2559 | 3.4966 | 0.20276 | 0.87792 | 2.2419e-10 | 0.79314
121.0001 | 8.2298 | 54.1481 | 12.3193 | 13.0277 | 4.2947 | 1207.8195 | 0.049676 | 0 | 0.049676 | 0 | 607.8195 | 0 | 0 | 0 | 0 | 0 | 0 | 0 | -89383.9699 | -20814.4435 | -10183.6873 | 0 | 0 | 77968.8949 | 0 | 35026.7648 | 101639.2761 | 0 | 0 | -77968.8949 | 66612.5113 | 89038.814 | 37570.5991 | 12.4224 | 6.5385e-05 | 0.36426 | 0.65593 | 0.24757 | 3.2496 | 3.4916 | 0.20423 | 0.87341 | 2.246e-10 | 0.77975
121.6446 | 8.1004 | 55.6572 | 12.4355 | 12.8291 | 4.2292 | 1246.4897 | 0.048135 | 0 | 0.048135 | 0 | 646.4897 | 0 | 0 | 0 | 0 | 0 | 0 | 0 | -93750.0225 | -21532.579 | -10560.4151 | 0 | 0 | 79238.6919 | 0 | 36148.2012 | 103294.7242 | 0 | 0 | -79238.6919 | 67146.523 | 90490.2551 | 38182.3802 | 12.0194 | 6.7478e-05 | 0.36189 | 0.65477 | 0.2483 | 3.2439 | 3.487 | 0.20557 | 0.86933 | 2.2497e-10 | 0.76748
122.2891 | 7.9816 | 57.0702 | 12.5431 | 12.6456 | 4.1687 | 1285.1599 | 0.046687 | 0 | 0.046687 | 0 | 685.1599 | 0 | 0 | 0 | 0 | 0 | 0 | 0 | -98116.0752 | -22250.7145 | -10937.143 | 0 | 0 | 80528.5999 | 0 | 37269.6377 | 104976.993 | 0 | 0 | -80528.5999 | 67707.3553 | 91967.007 | 38803.8536 | 11.6508 | 6.9571e-05 | 0.35976 | 0.65372 | 0.24895 | 3.2387 | 3.4829 | 0.20678 | 0.86564 | 2.2531e-10 | 0.75623
122.9336 | 7.8726 | 58.3954 | 12.643 | 12.4759 | 4.1128 | 1323.8301 | 0.045323 | 0 | 0.045323 | 0 | 723.8301 | 0 | 0 | 0 | 0 | 0 | 0 | 0 | -102482.1279 | -22968.8501 | -11313.8708 | 0 | 0 | 81839.0932 | 0 | 38391.0741 | 106686.6681 | 0 | 0 | -81839.0932 | 68295.594 | 93469.4842 | 39435.2479 | 11.3129 | 7.1665e-05 | 0.35784 | 0.65277 | 0.24956 | 3.234 | 3.4791 | 0.20789 | 0.86229 | 2.2561e-10 | 0.7459
123.5781 | 7.7725 | 59.6402 | 12.7357 | 12.319 | 4.0611 | 1362.5004 | 0.044037 | 0 | 0.044037 | 0 | 762.5004 | 0 | 0 | 0 | 0 | 0 | 0 | 0 | -106848.1805 | -23686.9856 | -11690.5987 | 0 | 0 | 83170.6447 | 0 | 39512.5106 | 108424.3369 | 0 | 0 | -83170.6447 | 68911.8264 | 94998.1128 | 40076.791 | 11.0025 | 7.3758e-05 | 0.3561 | 0.65189 | 0.2501 | 3.2296 | 3.4756 | 0.20891 | 0.85925 | 2.259e-10 | 0.73642
124.5536 | 7.6363 | 61.3857 | 12.8637 | 12.1036 | 3.9901 | 1421.0315 | 0.042223 | 0 | 0.042223 | 0 | 821.0315 | 0 | 0 | 0 | 0 | 0 | 0 | 0 | -113456.6305 | -24773.9543 | -12260.8133 | 0 | 0 | 85227.2691 | 0 | 41209.9149 | 111109.1345 | 0 | 0 | -85227.2691 | 69899.2196 | 97362.6393 | 41067.6809 | 10.5789 | 7.6927e-05 | 0.35377 | 0.65071 | 0.25085 | 3.2238 | 3.4709 | 0.21028 | 0.85515 | 2.2628e-10 | 0.72352
125.5292 | 7.5168 | 62.9818 | 12.9784 | 11.9123 | 3.927 | 1479.5627 | 0.040553 | 0 | 0.040553 | 0 | 879.5627 | 0 | 0 | 0 | 0 | 0 | 0 | 0 | -120065.0804 | -25860.9231 | -12831.0279 | 0 | 0 | 87334.8651 | 0 | 42907.3192 | 113861.4797 | 0 | 0 | -87334.8651 | 70954.1606 | 99789.6411 | 42083.1361 | 10.2041 | 8.0095e-05 | 0.35177 | 0.64968 | 0.2515 | 3.2186 | 3.4668 | 0.21148 | 0.85159 | 2.2662e-10 | 0.71219
126.5047 | 7.4119 | 64.445 | 13.0813 | 11.7423 | 3.871 | 1538.0939 | 0.039009 | 0 | 0.039009 | 0 | 938.0939 | 0 | 0 | 0 | 0 | 0 | 0 | 0 | -126673.5304 | -26947.8918 | -13401.2426 | 0 | 0 | 89495.0837 | 0 | 44604.7235 | 116683.4535 | 0 | 0 | -89495.0837 | 72078.73 | 102280.724 | 43123.9523 | 9.8715 | 8.3264e-05 | 0.35003 | 0.64877 | 0.25206 | 3.2142 | 3.4632 | 0.21253 | 0.84848 | 2.2691e-10 | 0.70226
127.4802 | 7.3202 | 65.7899 | 13.1737 | 11.5917 | 3.8213 | 1596.6251 | 0.037579 | 0 | 0.037579 | 0 | 996.6251 | 0 | 0 | 0 | 0 | 0 | 0 | 0 | -133281.9803 | -28034.8605 | -13971.4572 | 0 | 0 | 91709.5874 | 0 | 46302.1278 | 119577.1599 | 0 | 0 | -91709.5874 | 73275.0321 | 104837.5391 | 44190.9307 | 9.5754 | 8.6432e-05 | 0.34852 | 0.64798 | 0.25256 | 3.2102 | 3.4601 | 0.21345 | 0.84579 | 2.2717e-10 | 0.69357
128.4557 | 7.2403 | 67.0286 | 13.2565 | 11.4586 | 3.7774 | 1655.1563 | 0.03625 | 0 | 0.03625 | 0 | 1055.1563 | 0 | 0 | 0 | 0 | 0 | 0 | 0 | -139890.4302 | -29121.8293 | -14541.6718 | 0 | 0 | 93980.0537 | 0 | 47999.5321 | 122544.7287 | 0 | 0 | -93980.0537 | 74545.1967 | 107461.78 | 45284.8798 | 9.3113 | 8.9601e-05 | 0.34722 | 0.64729 | 0.25299 | 3.2068 | 3.4573 | 0.21425 | 0.84344 | 2.274e-10 | 0.686
129.4312 | 7.1711 | 68.1718 | 13.3307 | 11.3414 | 3.7388 | 1713.6875 | 0.035012 | 0 | 0.035012 | 0 | 1113.6875 | 0 | 0 | 0 | 0 | 0 | 0 | 0 | -146498.8802 | -30208.798 | -15111.8865 | 0 | 0 | 96308.1774 | 0 | 49696.9364 | 125588.3185 | 0 | 0 | -96308.1774 | 75891.3821 | 110155.1814 | 46406.6163 | 9.0755 | 9.2769e-05 | 0.3461 | 0.64669 | 0.25337 | 3.2039 | 3.455 | 0.21495 | 0.84141 | 2.2759e-10 | 0.67943
130.4067 | 7.1115 | 69.2286 | 13.3972 | 11.2387 | 3.7049 | 1772.2186 | 0.033856 | 0 | 0.033856 | 0 | 1172.2186 | 0 | 0 | 0 | 0 | 0 | 0 | 0 | -153107.3301 | -31295.7667 | -15682.1011 | 0 | 0 | 98695.6736 | 0 | 51394.3407 | 128710.1179 | 0 | 0 | -98695.6736 | 77315.7772 | 112919.5178 | 47556.967 | 8.8645 | 9.5938e-05 | 0.34513 | 0.64617 | 0.25369 | 3.2013 | 3.4529 | 0.21555 | 0.83966 | 2.2776e-10 | 0.67379
131.4067 | 7.0595 | 70.2308 | 13.4579 | 11.1471 | 3.6747 | 1832.2186 | 0.032747 | 0 | 0.032747 | 0 | 1232.2186 | 0 | 0 | 0 | 0 | 0 | 0 | 0 | -159881.6165 | -32410.0125 | -16266.625 | 0 | 0 | 101206.5351 | 0 | 53134.3407 | 131993.7704 | 0 | 0 | -101206.5351 | 78859.4297 | 115828.7574 | 48766.7653 | 8.6713 | 9.9186e-05 | 0.34429 | 0.64572 | 0.25398 | 3.199 | 3.4511 | 0.21608 | 0.83812 | 2.2791e-10 | 0.66886
132.4067 | 7.0159 | 71.1582 | 13.5119 | 11.0685 | 3.6488 | 1892.2186 | 0.031709 | 0 | 0.031709 | 0 | 1292.2186 | 0 | 0 | 0 | 0 | 0 | 0 | 0 | -166655.9029 | -33524.2583 | -16851.149 | 0 | 0 | 103783.5094 | 0 | 54874.3407 | 135364.3707 | 0 | 0 | -103783.5094 | 80490.03 | 118816.4366 | 50008.4261 | 8.4988 | 0.00010243 | 0.34357 | 0.64533 | 0.25422 | 3.1971 | 3.4496 | 0.21652 | 0.83682 | 2.2804e-10 | 0.66473
133.4067 | 6.9801 | 72.0175 | 13.5596 | 11.0017 | 3.6268 | 1952.2186 | 0.030734 | 0 | 0.030734 | 0 | 1352.2186 | 0 | 0 | 0 | 0 | 0 | 0 | 0 | -173430.1893 | -34638.5041 | -17435.6729 | 0 | 0 | 106428.5218 | 0 | 56614.3407 | 138824.3871 | 0 | 0 | -106428.5218 | 82210.0465 | 121884.5907 | 51282.8773 | 8.3448 | 0.00010568 | 0.34298 | 0.64501 | 0.25443 | 3.1955 | 3.4483 | 0.2169 | 0.83573 | 2.2815e-10 | 0.66134
134.2031 | 6.9567 | 72.657 | 13.5934 | 10.9564 | 3.6119 | 2000.0001 | 0.030004 | 0 | 0.030004 | 0 | 1400.0037 | 0 | 0 | 0 | 0 | 0 | 0 | 0 | -178825.3447 | -35525.9081 | -17901.1976 | 0 | 0 | 108584.9037 | 0 | 58000.1059 | 141645.4743 | 0 | 0 | -108584.9037 | 83645.3684 | 124386.8232 | 52321.8962 | 8.2355 | 0.00010827 | 0.34259 | 0.6448 | 0.25456 | 3.1945 | 3.4474 | 0.21715 | 0.83502 | 2.2822e-10 | 0.65917
134.2342 | 6.9575 | 72.6204 | 13.5889 | 10.9574 | 3.6122 | 2000.0001 | 0.022411 | 0 | 0.022411 | 0 | 1401.397 | 0 | 0 | 1.3933 | 0 | 101.2094 | 18.9369 | 7.6459 | -178778.7453 | -35523.6025 | -17899.9585 | 15.2666 | 5.0327 | 108669.9503 | 0.013933 | 58040.5124 | 141779.8035 | 15.2666 | 5.0327 | -108669.9364 | 83739.2911 | 124485.535 | 52362.877 | 8.2487 | 0.00010827 | 0.34259 | 0.64479 | 0.25456 | 3.1945 | 3.4474 | 0.21715 | 0.83501 | 2.2822e-10 | 0.6592
134.2653 | 6.9583 | 72.5838 | 13.5843 | 10.9583 | 3.6125 | 2000.0001 | 0.022411 | 0 | 0.022411 | 0 | 1402.7903 | 0 | 0 | 2.7867 | 0 | 202.3679 | 37.8675 | 15.2869 | -178732.1968 | -35521.3032 | -17898.7242 | 30.5345 | 10.0659 | 108755.0068 | 0.027867 | 58080.9188 | 141914.1441 | 30.5345 | 10.0659 | -108754.9789 | 83833.2252 | 124584.258 | 52403.8625 | 8.2501 | 0.00010827 | 0.34259 | 0.6448 | 0.25456 | 3.1945 | 3.4474 | 0.21715 | 0.83502 | 2.2822e-10 | 0.65928
134.3274 | 6.9599 | 72.5107 | 13.5753 | 10.9602 | 3.6131 | 2000.0001 | 0.022411 | 0 | 0.022411 | 0 | 1405.577 | 0 | 0 | 5.5733 | 0 | 404.532 | 75.7098 | 30.5543 | -178639.2526 | -35516.7235 | -17896.2704 | 61.0742 | 20.1336 | 108925.1496 | 0.055733 | 58161.7318 | 142182.8595 | 61.0742 | 20.1336 | -108925.0938 | 84021.1277 | 124781.7377 | 52485.8479 | 8.2529 | 0.00010827 | 0.3426 | 0.6448 | 0.25456 | 3.1945 | 3.4475 | 0.21714 | 0.83504 | 2.2822e-10 | 0.65943
134.3896 | 6.9615 | 72.4377 | 13.5662 | 10.9621 | 3.6138 | 2000.0001 | 0.022411 | 0 | 0.022411 | 0 | 1408.3636 | 0 | 0 | 8.36 | 0 | 606.4925 | 113.5267 | 45.8022 | -178546.5121 | -35512.169 | -17893.836 | 91.6192 | 30.203 | 109095.332 | 0.0836 | 58242.5448 | 142451.6205 | 91.6192 | 30.203 | -109095.2484 | 84209.0757 | 124979.2622 | 52567.8524 | 8.2556 | 0.00010827 | 0.34261 | 0.64481 | 0.25455 | 3.1945 | 3.4475 | 0.21714 | 0.83505 | 2.2822e-10 | 0.65958
134.4518 | 6.9632 | 72.3648 | 13.5572 | 10.964 | 3.6144 | 2000.0001 | 0.022411 | 0 | 0.022411 | 0 | 1411.1503 | 0 | 0 | 11.1466 | 0 | 808.2498 | 151.3185 | 61.0306 | -178453.9748 | -35507.6398 | -17891.4212 | 122.1696 | 40.2741 | 109265.5542 | 0.11147 | 58323.3577 | 142720.427 | 122.1696 | 40.2741 | -109265.4427 | 84397.0693 | 125176.8315 | 52649.876 | 8.2584 | 0.00010827 | 0.34262 | 0.64481 | 0.25455 | 3.1945 | 3.4475 | 0.21713 | 0.83507 | 2.2821e-10 | 0.65974
135.0735 | 6.9794 | 71.641 | 13.4673 | 10.9831 | 3.6207 | 2000.0001 | 0.022411 | 0 | 0.022411 | 0 | 1439.0168 | 0 | 0 | 39.0132 | 0 | 2814.7208 | 527.8583 | 212.2493 | -177539.7032 | -35463.7255 | -17868.3377 | 427.9654 | 141.0821 | 110969.9585 | 0.39013 | 59131.4874 | 145410.9987 | 427.9654 | 141.0821 | -110969.5683 | 86279.5113 | 127154.9875 | 53471.1643 | 8.286 | 0.00010827 | 0.3427 | 0.64485 | 0.25452 | 3.1948 | 3.4477 | 0.21708 | 0.83522 | 2.282e-10 | 0.66128
135.6952 | 6.9956 | 70.9265 | 13.3786 | 11.0024 | 3.627 | 2000.0001 | 0.022411 | 0 | 0.022411 | 0 | 1466.8833 | 0 | 0 | 66.8797 | 0 | 4801.1521 | 901.9097 | 361.5445 | -176645.4713 | -35422.2996 | -17847.1776 | 734.2951 | 242.0661 | 112678.3318 | 0.6688 | 59939.6171 | 148106.1234 | 734.2951 | 242.0661 | -112677.663 | 88166.5064 | 129137.6181 | 54294.3654 | 8.3136 | 0.00010827 | 0.34279 | 0.6449 | 0.25449 | 3.195 | 3.4479 | 0.21702 | 0.83538 | 2.2818e-10 | 0.66281
136.3169 | 7.0119 | 70.2214 | 13.2909 | 11.0217 | 3.6334 | 2000.0001 | 0.022411 | 0 | 0.022411 | 0 | 1494.7499 | 0 | 0 | 94.7462 | 0 | 6767.8044 | 1273.5032 | 508.9398 | -175771.0186 | -35383.3317 | -17827.9176 | 1041.1623 | 343.2272 | 114390.6745 | 0.94746 | 60747.7468 | 150805.7958 | 1041.1623 | 343.2272 | -114389.727 | 90058.049 | 131124.7171 | 55119.4795 | 8.3413 | 0.00010827 | 0.34288 | 0.64495 | 0.25446 | 3.1952 | 3.4481 | 0.21697 | 0.83554 | 2.2817e-10 | 0.66435
136.9386 | 7.0281 | 69.5254 | 13.2043 | 11.0412 | 3.6398 | 2000.0001 | 0.022411 | 0 | 0.022411 | 0 | 1522.6164 | 0 | 0 | 122.6128 | 0 | 8714.9346 | 1642.6688 | 654.4581 | -174916.0879 | -35346.7916 | -17810.5345 | 1348.5706 | 444.5668 | 116106.9861 | 1.2261 | 61555.8764 | 153510.0095 | 1348.5706 | 444.5668 | -116105.76 | 91954.1331 | 133116.2778 | 55946.5065 | 8.369 | 0.00010827 | 0.34297 | 0.645 | 0.25443 | 3.1955 | 3.4483 | 0.21691 | 0.83571 | 2.2815e-10 | 0.66589
137.9386 | 7.0542 | 68.4249 | 13.0673 | 11.0728 | 3.6502 | 2000.0001 | 0.022411 | 0 | 0.022411 | 0 | 1567.4388 | 0 | 0 | 167.4351 | 0 | 11806.561 | 2231.4456 | 884.6438 | -173581.2249 | -35293.0309 | -17786.4496 | 1844.1709 | 607.9452 | 118875.9356 | 1.6744 | 62855.7238 | 157869.1483 | 1844.1709 | 607.9452 | -118874.2613 | 95013.4245 | 136328.9713 | 57280.7612 | 8.4136 | 0.00010827 | 0.34313 | 0.64509 | 0.25438 | 3.1959 | 3.4486 | 0.21681 | 0.836 | 2.2812e-10 | 0.66836
138.9386 | 7.0803 | 67.3472 | 12.9329 | 11.1047 | 3.6608 | 2000.0001 | 0.022411 | 0 | 0.022411 | 0 | 1612.2611 | 0 | 0 | 212.2574 | 0 | 14849.3706 | 2814.1385 | 1110.1258 | -172295.1787 | -35245.3542 | -17767.0685 | 2341.1952 | 771.7931 | 121655.1465 | 2.1226 | 64155.5712 | 162239.989 | 2341.1952 | 771.7931 | -121653.0239 | 98084.4178 | 139553.157 | 58619.9613 | 8.4582 | 0.00010827 | 0.3433 | 0.64518 | 0.25432 | 3.1964 | 3.449 | 0.2167 | 0.83631 | 2.2809e-10 | 0.67084
139.9386 | 7.1064 | 66.2919 | 12.8011 | 11.137 | 3.6714 | 2000.0001 | 0.022411 | 0 | 0.022411 | 0 | 1657.0834 | 0 | 0 | 257.0797 | 0 | 17844.3769 | 3390.8658 | 1330.9955 | -171056.9358 | -35203.643 | -17752.2997 | 2839.6579 | 936.1152 | 124444.6108 | 2.5708 | 65455.4186 | 166622.4983 | 2839.6579 | 936.1152 | -124442.04 | 101167.0797 | 142788.7995 | 59964.103 | 8.5029 | 0.00010827 | 0.34347 | 0.64528 | 0.25426 | 3.1968 | 3.4493 | 0.21659 | 0.83663 | 2.2806e-10 | 0.67331
140.9386 | 7.1324 | 65.2584 | 12.6719 | 11.1695 | 3.6821 | 2000.0001 | 0.022411 | 0 | 0.022411 | 0 | 1701.9057 | 0 | 0 | 301.9021 | 0 | 20792.571 | 3961.7438 | 1547.3426 | -169865.5051 | -35167.7811 | -17742.0534 | 3339.5729 | 1100.9161 | 127244.3178 | 3.019 | 66755.266 | 171016.6396 | 3339.5729 | 1100.9161 | -127241.2988 | 104261.3736 | 146035.8609 | 61313.181 | 8.5476 | 0.00010827 | 0.34366 | 0.64538 | 0.25419 | 3.1973 | 3.4497 | 0.21647 | 0.83697 | 2.2803e-10 | 0.67577
141.9386 | 7.1584 | 64.2463 | 12.5451 | 11.2024 | 3.693 | 2000.0001 | 0.022411 | 0 | 0.022411 | 0 | 1746.728 | 0 | 0 | 346.7244 | 0 | 23694.9227 | 4526.8859 | 1759.2548 | -168719.9169 | -35137.6552 | -17736.2421 | 3840.9538 | 1266.2002 | 130054.254 | 3.4672 | 68055.1134 | 175422.3733 | 3840.9538 | 1266.2002 | -130050.7868 | 107367.2599 | 149294.2997 | 62667.189 | 8.5923 | 0.00010827 | 0.34386 | 0.64548 | 0.25413 | 3.1979 | 3.4502 | 0.21635 | 0.83733 | 2.2799e-10 | 0.67824
142.9386 | 7.1844 | 63.2552 | 12.4209 | 11.2355 | 3.7039 | 2000.0001 | 0.022411 | 0 | 0.022411 | 0 | 1791.5504 | 0 | 0 | 391.5467 | 0 | 26552.38 | 5086.4034 | 1966.8182 | -167619.2229 | -35113.1538 | -17734.7795 | 4343.8139 | 1431.9719 | 132874.4031 | 3.9155 | 69354.9608 | 179839.6565 | 4343.8139 | 1431.9719 | -132870.4877 | 110484.6957 | 152564.0721 | 64026.1189 | 8.6369 | 0.00010827 | 0.34406 | 0.64559 | 0.25406 | 3.1984 | 3.4506 | 0.21622 | 0.8377 | 2.2796e-10 | 0.68069
143.9386 | 7.2103 | 62.2845 | 12.299 | 11.269 | 3.7149 | 2000.0001 | 0.022411 | 0 | 0.022411 | 0 | 1836.3727 | 0 | 0 | 436.369 | 0 | 29365.8707 | 5640.4052 | 2170.1171 | -166562.4957 | -35094.1681 | -17737.5815 | 4848.1661 | 1598.2355 | 135704.7461 | 4.3637 | 70654.8082 | 184268.4433 | 4848.1661 | 1598.2355 | -135700.3824 | 113613.6351 | 155845.1308 | 65389.9617 | 8.6816 | 0.00010827 | 0.34427 | 0.64571 | 0.25399 | 3.199 | 3.4511 | 0.21609 | 0.83809 | 2.2792e-10 | 0.68315
144.9386 | 7.2361 | 61.3339 | 12.1795 | 11.3027 | 3.726 | 2000.0001 | 0.022411 | 0 | 0.022411 | 0 | 1881.195 | 0 | 0 | 481.1914 | 0 | 32136.302 | 6188.9979 | 2369.2341 | -165548.8278 | -35080.5916 | -17744.5654 | 5354.0227 | 1764.9951 | 138545.2611 | 4.8119 | 71954.6556 | 188708.6847 | 5354.0227 | 1764.9951 | -138540.4492 | 116754.0292 | 159137.4262 | 66758.7068 | 8.7262 | 0.00010827 | 0.34449 | 0.64583 | 0.25391 | 3.1996 | 3.4515 | 0.21595 | 0.83849 | 2.2788e-10 | 0.6856
145.9386 | 7.2619 | 60.4028 | 12.0623 | 11.3366 | 3.7372 | 2000.0001 | 0.022411 | 0 | 0.022411 | 0 | 1926.0173 | 0 | 0 | 526.0137 | 0 | 34864.5615 | 6732.2858 | 2564.2502 | -164577.3317 | -35072.3198 | -17755.6501 | 5861.396 | 1932.2546 | 141395.9238 | 5.2601 | 73254.503 | 193160.3288 | 5861.396 | 1932.2546 | -141390.6636 | 119905.8258 | 162440.9055 | 68132.3424 | 8.7708 | 0.00010827 | 0.34472 | 0.64595 | 0.25383 | 3.2002 | 3.452 | 0.21581 | 0.8389 | 2.2784e-10 | 0.68804
146.9386 | 7.2876 | 59.4909 | 11.9474 | 11.3709 | 3.7485 | 2000.0001 | 0.022411 | 0 | 0.022411 | 0 | 1970.8397 | 0 | 0 | 570.836 | 0 | 37551.5174 | 7270.3713 | 2755.2447 | -163647.1393 | -35069.2505 | -17770.7564 | 6370.2976 | 2100.018 | 144256.7068 | 5.7084 | 74554.3504 | 197623.3204 | 6370.2976 | 2100.018 | -144250.9985 | 123068.9701 | 165755.5132 | 69510.8555 | 8.8153 | 0.00010827 | 0.34496 | 0.64608 | 0.25375 | 3.2008 | 3.4525 | 0.21566 | 0.83933 | 2.278e-10 | 0.69047
147.9386 | 7.3132 | 58.5977 | 11.8347 | 11.4053 | 3.7599 | 2000.0001 | 0.022411 | 0 | 0.022411 | 0 | 2015.662 | 0 | 0 | 615.6583 | 0 | 40198.0189 | 7803.3544 | 2942.2956 | -162757.4012 | -35071.2835 | -17789.8065 | 6880.7389 | 2268.2889 | 147127.5805 | 6.1566 | 75854.1978 | 202097.6017 | 6880.7389 | 2268.2889 | -147121.4239 | 126243.4039 | 169081.191 | 70894.2317 | 8.8598 | 0.00010827 | 0.3452 | 0.64621 | 0.25367 | 3.2015 | 3.4531 | 0.2155 | 0.83978 | 2.2775e-10 | 0.6929
148.9386 | 7.3387 | 57.7228 | 11.7241 | 11.4401 | 3.7713 | 2000.0001 | 0.022411 | 0 | 0.022411 | 0 | 2060.4843 | 0 | 0 | 660.4807 | 0 | 42804.8968 | 8331.3331 | 3125.4789 | -161907.2867 | -35078.3209 | -17812.724 | 7392.7308 | 2437.071 | 150008.5123 | 6.6048 | 77154.0452 | 206583.1117 | 7392.7308 | 2437.071 | -150001.9075 | 129429.0666 | 172417.878 | 72282.4553 | 8.9041 | 0.00010827 | 0.34545 | 0.64635 | 0.25359 | 3.2021 | 3.4536 | 0.21535 | 0.84024 | 2.2771e-10 | 0.69532
149.9386 | 7.3642 | 56.8659 | 11.6156 | 11.475 | 3.7828 | 2000.0001 | 0.022411 | 0 | 0.022411 | 0 | 2105.3066 | 0 | 0 | 705.303 | 0 | 45372.9641 | 8854.4036 | 3304.8696 | -161095.9828 | -35090.2665 | -17839.4342 | 7906.2839 | 2606.3678 | 152899.4672 | 7.053 | 78453.8926 | 211079.7867 | 7906.2839 | 2606.3678 | -152892.4141 | 132625.8942 | 175765.5105 | 73675.5095 | 8.9484 | 0.00010827 | 0.34571 | 0.64648 | 0.2535 | 3.2028 | 3.4541 | 0.21519 | 0.84071 | 2.2766e-10 | 0.69773
150.9386 | 7.3895 | 56.0266 | 11.5093 | 11.5102 | 3.7944 | 2000.0001 | 0.022411 | 0 | 0.022411 | 0 | 2150.129 | 0 | 0 | 750.1253 | 0 | 47903.0159 | 9372.6598 | 3480.5409 | -160322.6945 | -35107.0264 | -17869.8637 | 8421.4083 | 2776.1825 | 155800.4075 | 7.5013 | 79753.7399 | 215587.5601 | 8421.4083 | 2776.1825 | -155792.9062 | 135833.8202 | 179124.0221 | 75073.376 | 8.9926 | 0.00010827 | 0.34598 | 0.64663 | 0.25341 | 3.2035 | 3.4547 | 0.21502 | 0.84119 | 2.2761e-10 | 0.70013
151.9386 | 7.4148 | 55.2044 | 11.4049 | 11.5456 | 3.8061 | 2000.0001 | 0.022411 | 0 | 0.022411 | 0 | 2194.9513 | 0 | 0 | 794.9476 | 0 | 50395.8302 | 9886.194 | 3652.5647 | -159586.6436 | -35128.5084 | -17903.9408 | 8938.1138 | 2946.5185 | 158711.2931 | 7.9495 | 81053.5873 | 220106.3625 | 8938.1138 | 2946.5185 | -158703.3436 | 139052.7751 | 182493.3439 | 76476.0356 | 9.0366 | 0.00010827 | 0.34625 | 0.64677 | 0.25332 | 3.2043 | 3.4553 | 0.21485 | 0.84169 | 2.2757e-10 | 0.70253
152.9386 | 7.4399 | 54.399 | 11.3026 | 11.5811 | 3.8178 | 2000.0001 | 0.022411 | 0 | 0.022411 | 0 | 2239.7736 | 0 | 0 | 839.77 | 0 | 52852.1681 | 10395.0963 | 3821.0114 | -158887.0691 | -35154.6222 | -17941.5949 | 9456.4097 | 3117.3788 | 161632.0812 | 8.3977 | 82353.4347 | 224636.1216 | 9456.4097 | 3117.3788 | -161623.6835 | 142282.6869 | 185873.4044 | 77883.4676 | 9.0806 | 0.00010827 | 0.34653 | 0.64692 | 0.25322 | 3.205 | 3.4559 | 0.21468 | 0.8422 | 2.2752e-10 | 0.70491
153.9386 | 7.4649 | 53.61 | 11.2022 | 11.6169 | 3.8296 | 2000.0001 | 0.022411 | 0 | 0.022411 | 0 | 2284.5959 | 0 | 0 | 884.5923 | 0 | 55272.7744 | 10899.4553 | 3985.9503 | -158223.2262 | -35185.2794 | -17982.7568 | 9976.305 | 3288.7663 | 164562.7265 | 8.8459 | 83653.2821 | 229176.7628 | 9976.305 | 3288.7663 | -164553.8806 | 145523.4806 | 189264.1296 | 79295.6502 | 9.1243 | 0.00010827 | 0.34682 | 0.64708 | 0.25313 | 3.2058 | 3.4565 | 0.2145 | 0.84272 | 2.2747e-10 | 0.70728
154.9386 | 7.4898 | 52.8371 | 11.1037 | 11.6529 | 3.8415 | 2000.0001 | 0.022411 | 0 | 0.022411 | 0 | 2329.4183 | 0 | 0 | 929.4146 | 0 | 57658.3779 | 11399.3575 | 4147.4492 | -157594.3862 | -35220.3933 | -18027.3589 | 10497.8083 | 3460.6839 | 167503.1815 | 9.2941 | 84953.1295 | 233728.2083 | 10497.8083 | 3460.6839 | -167493.8874 | 148775.0788 | 192665.4429 | 80712.5605 | 9.168 | 0.00010827 | 0.34712 | 0.64724 | 0.25303 | 3.2065 | 3.4571 | 0.21431 | 0.84325 | 2.2742e-10 | 0.70963
155.9386 | 7.5146 | 52.08 | 11.0071 | 11.689 | 3.8534 | 2000.0001 | 0.022411 | 0 | 0.022411 | 0 | 2374.2406 | 0 | 0 | 974.2369 | 0 | 60009.6915 | 11894.888 | 4305.5744 | -156999.836 | -35259.879 | -18075.3345 | 11020.9276 | 3633.1342 | 170453.396 | 9.7424 | 86252.9769 | 238290.3781 | 11020.9276 | 3633.1342 | -170443.6537 | 152037.4012 | 196077.2653 | 82134.1743 | 9.2114 | 0.00010827 | 0.34742 | 0.6474 | 0.25293 | 3.2073 | 3.4578 | 0.21413 | 0.84379 | 2.2736e-10 | 0.71198
156.9386 | 7.5392 | 51.3382 | 10.9124 | 11.7253 | 3.8653 | 2000.0001 | 0.022411 | 0 | 0.022411 | 0 | 2419.0629 | 0 | 0 | 1019.0593 | 0 | 62327.4129 | 12386.1298 | 4460.3913 | -156438.878 | -35303.6533 | -18126.6185 | 11545.6707 | 3806.1198 | 173413.3175 | 10.1906 | 87552.8243 | 242863.1895 | 11545.6707 | 3806.1198 | -173403.1269 | 155310.3652 | 199499.5156 | 83560.4663 | 9.2547 | 0.00010827 | 0.34773 | 0.64756 | 0.25282 | 3.2081 | 3.4584 | 0.21394 | 0.84435 | 2.2731e-10 | 0.71431
157.9386 | 7.5637 | 50.6115 | 10.8194 | 11.7618 | 3.8774 | 2000.0001 | 0.022411 | 0 | 0.022411 | 0 | 2463.8852 | 0 | 0 | 1063.8816 | 0 | 64612.2249 | 12873.1645 | 4611.9638 | -155910.8293 | -35351.6347 | -18181.1468 | 12072.0449 | 3979.6432 | 176382.8911 | 10.6388 | 88852.6717 | 247446.5571 | 12072.0449 | 3979.6432 | -176372.2523 | 158593.8854 | 202932.1099 | 84991.41 | 9.2978 | 0.00010827 | 0.34804 | 0.64773 | 0.25272 | 3.209 | 3.4591 | 0.21375 | 0.84492 | 2.2725e-10 | 0.71663
158.9386 | 7.588 | 49.8996 | 10.7282 | 11.7984 | 3.8894 | 2000.0001 | 0.022411 | 0 | 0.022411 | 0 | 2508.7076 | 0 | 0 | 1108.7039 | 0 | 66864.7957 | 13356.072 | 4760.3547 | -155415.022 | -35403.7433 | -18238.8568 | 12600.0572 | 4153.7065 | 179362.0596 | 11.087 | 90152.5191 | 252040.3932 | 12600.0572 | 4153.7065 | -179350.9725 | 161887.8741 | 206374.9622 | 86426.9779 | 9.3406 | 0.00010827 | 0.34836 | 0.64789 | 0.25261 | 3.2098 | 3.4597 | 0.21355 | 0.84549 | 2.272e-10 | 0.71894
159.9386 | 7.6122 | 49.2021 | 10.6388 | 11.8352 | 3.9016 | 2000.0001 | 0.022411 | 0 | 0.022411 | 0 | 2553.5299 | 0 | 0 | 1153.5262 | 0 | 69085.7791 | 13834.9307 | 4905.6256 | -154950.802 | -35459.9008 | -18299.6867 | 13129.7139 | 4328.3119 | 182350.7634 | 11.5353 | 91452.3665 | 256644.6077 | 13129.7139 | 4328.3119 | -182339.2281 | 165192.2412 | 209827.9843 | 87867.1413 | 9.3833 | 0.00010827 | 0.34869 | 0.64807 | 0.25251 | 3.2107 | 3.4604 | 0.21335 | 0.84608 | 2.2714e-10 | 0.72123
160.9386 | 7.6362 | 48.5187 | 10.551 | 11.8721 | 3.9137 | 2000.0001 | 0.022411 | 0 | 0.022411 | 0 | 2598.3522 | 0 | 0 | 1198.3486 | 0 | 71275.815 | 14309.8173 | 5047.837 | -154517.5296 | -35520.0303 | -18363.5762 | 13661.0211 | 4503.4615 | 185348.9408 | 11.9835 | 92752.2139 | 261259.108 | 13661.0211 | 4503.4615 | -185336.9573 | 168506.8941 | 213291.0856 | 89311.8704 | 9.4258 | 0.00010827 | 0.34902 | 0.64824 | 0.2524 | 3.2115 | 3.4611 | 0.21315 | 0.84668 | 2.2708e-10 | 0.7235
161.9386 | 7.66 | 47.8491 | 10.4649 | 11.9091 | 3.9259 | 2000.0001 | 0.022411 | 0 | 0.022411 | 0 | 2643.1745 | 0 | 0 | 1243.1709 | 0 | 73435.5297 | 14780.8071 | 5187.0481 | -154114.5783 | -35584.0567 | -18430.4659 | 14193.9846 | 4679.1571 | 188356.5277 | 12.4317 | 94052.0613 | 265883.7992 | 14193.9846 | 4679.1571 | -188344.096 | 171831.7379 | 216764.1735 | 90761.1344 | 9.468 | 0.00010827 | 0.34936 | 0.64842 | 0.25228 | 3.2124 | 3.4618 | 0.21294 | 0.84729 | 2.2703e-10 | 0.72576
162.9386 | 7.6837 | 47.1931 | 10.3804 | 11.9462 | 3.9382 | 2000.0001 | 0.022411 | 0 | 0.022411 | 0 | 2687.9969 | 0 | 0 | 1287.9932 | 0 | 75565.5361 | 15247.9738 | 5323.3172 | -153741.3353 | -35651.9061 | -18500.2977 | 14728.6096 | 4855.4003 | 191373.4581 | 12.8799 | 95351.9087 | 270518.5841 | 14728.6096 | 4855.4003 | -191360.5781 | 175166.6754 | 220247.1533 | 92214.9013 | 9.5099 | 0.00010827 | 0.3497 | 0.6486 | 0.25217 | 3.2133 | 3.4625 | 0.21273 | 0.8479 | 2.2697e-10 | 0.72801
163.9386 | 7.7072 | 46.5503 | 10.2975 | 11.9834 | 3.9504 | 2000.0001 | 0.022411 | 0 | 0.022411 | 0 | 2732.8192 | 0 | 0 | 1332.8155 | 0 | 77666.4343 | 15711.3899 | 5456.7014 | -153397.2005 | -35723.5061 | -18573.0144 | 15264.9008 | 5032.1929 | 194399.6635 | 13.3282 | 96651.7561 | 275163.3633 | 15264.9008 | 5032.1929 | -194386.3353 | 178511.6072 | 223739.9281 | 93673.1382 | 9.5516 | 0.00010827 | 0.35005 | 0.64878 | 0.25206 | 3.2142 | 3.4633 | 0.21252 | 0.84853 | 2.2691e-10 | 0.73023
164.9386 | 7.7305 | 45.9205 | 10.2162 | 12.0208 | 3.9627 | 2000.0001 | 0.022411 | 0 | 0.022411 | 0 | 2777.6415 | 0 | 0 | 1377.6378 | 0 | 79738.8115 | 16171.1263 | 5587.2567 | -153081.5868 | -35798.7859 | -18648.5599 | 15802.8628 | 5209.5362 | 197435.0734 | 13.7764 | 97951.6035 | 279818.0353 | 15802.8628 | 5209.5362 | -197421.297 | 181866.4318 | 227242.399 | 95135.8112 | 9.5931 | 0.00010827 | 0.35041 | 0.64897 | 0.25194 | 3.2151 | 3.464 | 0.2123 | 0.84916 | 2.2685e-10 | 0.73244
165.9386 | 7.7536 | 45.3033 | 10.1364 | 12.0582 | 3.9751 | 2000.0001 | 0.022411 | 0 | 0.022411 | 0 | 2822.4638 | 0 | 0 | 1422.4602 | 0 | 81783.2425 | 16627.2524 | 5715.0382 | -152793.9192 | -35877.6758 | -18726.8793 | 16342.4994 | 5387.4316 | 200479.6154 | 14.2246 | 99251.4509 | 284482.4963 | 16342.4994 | 5387.4316 | -200465.3908 | 185231.0455 | 230754.4655 | 96602.8853 | 9.6342 | 0.00010827 | 0.35077 | 0.64916 | 0.25182 | 3.2161 | 3.4647 | 0.21208 | 0.8498 | 2.2679e-10 | 0.73463
166.9386 | 7.7766 | 44.6986 | 10.0582 | 12.0956 | 3.9874 | 2000.0001 | 0.022411 | 0 | 0.022411 | 0 | 2867.2861 | 0 | 0 | 1467.2825 | 0 | 83800.29 | 17079.8366 | 5840.0999 | -152533.6351 | -35960.1078 | -18807.9184 | 16883.8142 | 5565.8802 | 203533.2149 | 14.6728 | 100551.2983 | 289156.6407 | 16883.8142 | 5565.8802 | -203518.5421 | 188605.3425 | 234276.0246 | 98074.3246 | 9.6751 | 0.00010827 | 0.35113 | 0.64935 | 0.2517 | 3.217 | 3.4655 | 0.21186 | 0.85046 | 2.2672e-10 | 0.73681
167.9386 | 7.7993 | 44.106 | 9.9814 | 12.1332 | 3.9998 | 2000.0001 | 0.022411 | 0 | 0.022411 | 0 | 2912.1085 | 0 | 0 | 1512.1048 | 0 | 85790.505 | 17528.9458 | 5962.4949 | -152300.1835 | -36046.0147 | -18891.6243 | 17426.8105 | 5744.8831 | 206595.7953 | 15.121 | 101851.1456 | 293840.3606 | 17426.8105 | 5744.8831 | -206580.6743 | 191989.215 | 237806.972 | 99550.0922 | 9.7157 | 0.00010827 | 0.3515 | 0.64954 | 0.25158 | 3.218 | 3.4663 | 0.21164 | 0.85112 | 2.2666e-10 | 0.73896
168.9386 | 7.8219 | 43.5254 | 9.906 | 12.1708 | 4.0122 | 2000.0001 | 0.022411 | 0 | 0.022411 | 0 | 2956.9308 | 0 | 0 | 1556.9271 | 0 | 87754.4268 | 17974.6456 | 6082.2752 | -152093.0251 | -36135.3311 | -18977.9448 | 17971.4909 | 5924.4413 | 209667.2782 | 15.5693 | 103150.993 | 298533.5464 | 17971.4909 | 5924.4413 | -209651.709 | 195382.5534 | 241347.2014 | 101030.1502 | 9.7559 | 0.00010827 | 0.35188 | 0.64973 | 0.25146 | 3.2189 | 3.467 | 0.21142 | 0.85178 | 2.266e-10 | 0.7411
169.9386 | 7.8442 | 42.9564 | 9.8321 | 12.2084 | 4.0246 | 2000.0001 | 0.022411 | 0 | 0.022411 | 0 | 3001.7531 | 0 | 0 | 1601.7495 | 0 | 89692.5833 | 18417.0003 | 6199.492 | -151911.632 | -36227.9926 | -19066.8289 | 18517.8577 | 6104.5553 | 212747.5832 | 16.0175 | 104450.8404 | 303236.0865 | 18517.8577 | 6104.5553 | -212731.5657 | 198785.246 | 244896.6046 | 102514.46 | 9.7958 | 0.00010827 | 0.35226 | 0.64993 | 0.25134 | 3.2199 | 3.4678 | 0.21119 | 0.85246 | 2.2653e-10 | 0.74321
170.9386 | 7.8663 | 42.3988 | 9.7596 | 12.2461 | 4.037 | 2000.0001 | 0.022411 | 0 | 0.022411 | 0 | 3046.5754 | 0 | 0 | 1646.5718 | 0 | 91605.4916 | 18856.0731 | 6314.1955 | -151755.4872 | -36323.9359 | -19158.2262 | 19065.9129 | 6285.226 | 215836.6281 | 16.4657 | 105750.6878 | 307947.8673 | 19065.9129 | 6285.226 | -215820.1623 | 202197.1795 | 248455.0721 | 104002.9818 | 9.8355 | 0.00010827 | 0.35264 | 0.65013 | 0.25121 | 3.2209 | 3.4686 | 0.21096 | 0.85314 | 2.2647e-10 | 0.74531
171.9386 | 7.8882 | 41.8524 | 9.6884 | 12.2838 | 4.0495 | 2000.0001 | 0.022411 | 0 | 0.022411 | 0 | 3091.3978 | 0 | 0 | 1691.3941 | 0 | 93493.6577 | 19291.926 | 6426.4351 | -151624.0845 | -36423.0991 | -19252.0876 | 19615.6579 | 6466.4537 | 218934.3286 | 16.9139 | 107050.5352 | 312668.7738 | 19615.6579 | 6466.4537 | -218917.4147 | 205618.2386 | 252022.4924 | 105495.6752 | 9.8747 | 0.00010827 | 0.35303 | 0.65033 | 0.25109 | 3.2219 | 3.4694 | 0.21073 | 0.85383 | 2.264e-10 | 0.74738
172.9386 | 7.9099 | 41.3169 | 9.6186 | 12.3216 | 4.0619 | 2000.0001 | 0.022411 | 0 | 0.022411 | 0 | 3136.2201 | 0 | 0 | 1736.2164 | 0 | 95357.5773 | 19724.6197 | 6536.259 | -151516.9283 | -36525.4215 | -19348.3645 | 20167.0939 | 6648.2388 | 222040.5992 | 17.3622 | 108350.3826 | 317398.6889 | 20167.0939 | 6648.2388 | -222023.237 | 209048.3063 | 255598.7527 | 106992.4989 | 9.9136 | 0.00010827 | 0.35342 | 0.65053 | 0.25096 | 3.2229 | 3.4702 | 0.21049 | 0.85452 | 2.2634e-10 | 0.74944
173.9386 | 7.9314 | 40.7921 | 9.5501 | 12.3593 | 4.0743 | 2000.0001 | 0.022411 | 0 | 0.022411 | 0 | 3181.0424 | 0 | 0 | 1781.0388 | 0 | 97197.7358 | 20154.214 | 6643.715 | -151433.5332 | -36630.8434 | -19447.0094 | 20720.2215 | 6830.5816 | 225155.3522 | 17.8104 | 109650.23 | 322137.4941 | 20720.2215 | 6830.5816 | -225137.5418 | 212487.2641 | 259183.7387 | 108493.4105 | 9.9522 | 0.00010827 | 0.35382 | 0.65073 | 0.25083 | 3.2239 | 3.471 | 0.21026 | 0.85522 | 2.2627e-10 | 0.75147
174.9386 | 7.9526 | 40.2779 | 9.4829 | 12.3971 | 4.0868 | 2000.0001 | 0.022411 | 0 | 0.022411 | 0 | 3225.8647 | 0 | 0 | 1825.8611 | 0 | 99014.6083 | 20580.7673 | 6748.8497 | -151373.4241 | -36739.3062 | -19547.9755 | 21275.0409 | 7013.4821 | 228278.4983 | 18.2586 | 110950.0774 | 326885.0693 | 21275.0409 | 7013.4821 | -228260.2397 | 215934.9919 | 262777.3345 | 109998.3672 | 9.9904 | 0.00010827 | 0.35422 | 0.65094 | 0.25071 | 3.2249 | 3.4718 | 0.21002 | 0.85593 | 2.2621e-10 | 0.75348
175.9386 | 7.9736 | 39.7739 | 9.417 | 12.4348 | 4.0992 | 2000.0001 | 0.022411 | 0 | 0.022411 | 0 | 3270.6871 | 0 | 0 | 1870.6834 | 0 | 100808.6604 | 21004.3371 | 6851.7091 | -151336.1354 | -36850.7525 | -19651.217 | 21831.552 | 7196.9403 | 231409.9469 | 18.7068 | 112249.9248 | 331641.2926 | 21831.552 | 7196.9403 | -231391.24 | 219391.3678 | 266379.4229 | 111507.3251 | 10.0282 | 0.00010827 | 0.35462 | 0.65114 | 0.25058 | 3.2259 | 3.4726 | 0.20978 | 0.85664 | 2.2614e-10 | 0.75547
176.9386 | 7.9944 | 39.2799 | 9.3523 | 12.4725 | 4.1117 | 2000.0001 | 0.022411 | 0 | 0.022411 | 0 | 3315.5094 | 0 | 0 | 1915.5057 | 0 | 102580.3479 | 21424.9799 | 6952.3383 | -151321.2114 | -36965.1258 | -19756.6887 | 22389.7543 | 7380.956 | 234549.6053 | 19.1551 | 113549.7722 | 336406.041 | 22389.7543 | 7380.956 | -234530.4503 | 222856.2688 | 269989.8854 | 113020.2398 | 10.0656 | 0.00010827 | 0.35503 | 0.65135 | 0.25045 | 3.2269 | 3.4734 | 0.20954 | 0.85736 | 2.2607e-10 | 0.75744
177.9386 | 8.0149 | 38.7959 | 9.2889 | 12.5102 | 4.1241 | 2000.0001 | 0.022411 | 0 | 0.022411 | 0 | 3360.3317 | 0 | 0 | 1960.3281 | 0 | 104330.1171 | 21842.7509 | 7050.7814 | -151328.2056 | -37082.371 | -19864.3464 | 22949.6467 | 7565.5289 | 237697.3798 | 19.6033 | 114849.6196 | 341179.1899 | 22949.6467 | 7565.5289 | -237677.7765 | 226329.5703 | 273608.6023 | 114537.0659 | 10.1027 | 0.00010827 | 0.35544 | 0.65156 | 0.25031 | 3.228 | 3.4743 | 0.2093 | 0.85809 | 2.2601e-10 | 0.75939
178.9386 | 8.0352 | 38.3214 | 9.2266 | 12.5479 | 4.1365 | 2000.0001 | 0.022411 | 0 | 0.022411 | 0 | 3405.154 | 0 | 0 | 2005.1504 | 0 | 106058.4054 | 22257.7045 | 7147.0822 | -151356.6807 | -37202.4335 | -19974.1465 | 23511.228 | 7750.6585 | 240853.1749 | 20.0515 | 116149.467 | 345960.6132 | 23511.228 | 7750.6585 | -240833.1234 | 229811.1462 | 277235.4524 | 116057.7574 | 10.1393 | 0.00010827 | 0.35585 | 0.65177 | 0.25018 | 3.229 | 3.4751 | 0.20905 | 0.85881 | 2.2594e-10 | 0.76131
179.9386 | 8.0552 | 37.8565 | 9.1655 | 12.5855 | 4.1489 | 2000.0001 | 0.022411 | 0 | 0.022411 | 0 | 3449.9764 | 0 | 0 | 2049.9727 | 0 | 107765.6411 | 22669.8941 | 7241.2833 | -151406.2085 | -37325.2601 | -20086.0463 | 24074.4963 | 7936.3443 | 244016.8937 | 20.4997 | 117449.3144 | 350750.1839 | 24074.4963 | 7936.3443 | -243996.394 | 233300.8695 | 280870.3139 | 117582.2677 | 10.1755 | 0.00010827 | 0.35627 | 0.65198 | 0.25005 | 3.23 | 3.4759 | 0.20881 | 0.85955 | 2.2587e-10 | 0.7632
180.9386 | 8.075 | 37.4008 | 9.1056 | 12.6231 | 4.1613 | 2000.0001 | 0.022411 | 0 | 0.022411 | 0 | 3494.7987 | 0 | 0 | 2094.795 | 0 | 109452.2437 | 23079.3719 | 7333.4267 | -151476.3693 | -37450.7984 | -20200.0037 | 24639.4495 | 8122.5855 | 247188.4381 | 20.948 | 118749.1618 | 355547.7735 | 24639.4495 | 8122.5855 | -247167.4901 | 236798.6117 | 284513.0633 | 119110.5495 | 10.2113 | 0.00010827 | 0.35669 | 0.65219 | 0.24992 | 3.2311 | 3.4768 | 0.20856 | 0.86028 | 2.258e-10 | 0.76508
181.9386 | 8.0945 | 36.9542 | 9.0468 | 12.6606 | 4.1737 | 2000.0001 | 0.022411 | 0 | 0.022411 | 0 | 3539.621 | 0 | 0 | 2139.6174 | 0 | 111118.6243 | 23486.1895 | 7423.5538 | -151566.7521 | -37578.9969 | -20315.9774 | 25206.085 | 8309.3813 | 250367.7084 | 21.3962 | 120049.0092 | 360353.2524 | 25206.085 | 8309.3813 | -250346.3122 | 240304.2432 | 288163.5766 | 120642.5547 | 10.2467 | 0.00010827 | 0.35711 | 0.6524 | 0.24978 | 3.2322 | 3.4776 | 0.20832 | 0.86103 | 2.2573e-10 | 0.76693
182.9386 | 8.1138 | 36.5164 | 8.9892 | 12.698 | 4.186 | 2000.0001 | 0.022411 | 0 | 0.022411 | 0 | 3584.4433 | 0 | 0 | 2184.4397 | 0 | 112765.1854 | 23890.3974 | 7511.7052 | -151676.9544 | -37709.8052 | -20433.9269 | 25774.3998 | 8496.7307 | 253554.6039 | 21.8444 | 121348.8566 | 365166.49 | 25774.3998 | 8496.7307 | -253532.7595 | 243817.6334 | 291821.7287 | 122178.2349 | 10.2817 | 0.00010827 | 0.35754 | 0.65262 | 0.24965 | 3.2332 | 3.4785 | 0.20807 | 0.86177 | 2.2566e-10 | 0.76875
183.9386 | 8.1328 | 36.0874 | 8.9326 | 12.7354 | 4.1983 | 2000.0001 | 0.022411 | 0 | 0.022411 | 0 | 3629.2657 | 0 | 0 | 2229.262 | 0 | 114392.3215 | 24292.045 | 7597.9207 | -151806.5817 | -37843.1737 | -20553.8122 | 26344.3908 | 8684.6326 | 256749.0225 | 22.2926 | 122648.7039 | 369987.3545 | 26344.3908 | 8684.6326 | -256726.7299 | 247338.6505 | 295487.3933 | 123717.5407 | 10.3162 | 0.00010827 | 0.35797 | 0.65283 | 0.24951 | 3.2343 | 3.4793 | 0.20782 | 0.86252 | 2.2559e-10 | 0.77055
184.9386 | 8.1515 | 35.6669 | 8.8771 | 12.7726 | 4.2106 | 2000.0001 | 0.022411 | 0 | 0.022411 | 0 | 3674.088 | 0 | 0 | 2274.0843 | 0 | 116000.4192 | 24691.1812 | 7682.2396 | -151955.2474 | -37979.0536 | -20675.5942 | 26916.054 | 8873.0858 | 259950.861 | 22.7408 | 123948.5513 | 374815.7134 | 26916.054 | 8873.0858 | -259928.1202 | 250867.162 | 299160.4438 | 125260.4224 | 10.3503 | 0.00010827 | 0.3584 | 0.65305 | 0.24938 | 3.2353 | 3.4802 | 0.20757 | 0.86327 | 2.2552e-10 | 0.77233
185.9386 | 8.17 | 35.2548 | 8.8227 | 12.8098 | 4.2228 | 2000.0001 | 0.022411 | 0 | 0.022411 | 0 | 3718.9103 | 0 | 0 | 2318.9067 | 0 | 117589.8571 | 25087.8538 | 7764.7004 | -152122.5729 | -38117.3972 | -20799.2343 | 27489.3855 | 9062.089 | 263160.0151 | 23.1891 | 125248.3987 | 379651.433 | 27489.3855 | 9062.089 | -263136.826 | 254403.0343 | 302840.7523 | 126806.8299 | 10.3839 | 0.00010827 | 0.35883 | 0.65326 | 0.24924 | 3.2364 | 3.481 | 0.20732 | 0.86403 | 2.2545e-10 | 0.77408
186.9386 | 8.1882 | 34.8509 | 8.7693 | 12.8469 | 4.2351 | 2000.0001 | 0.022411 | 0 | 0.022411 | 0 | 3763.7326 | 0 | 0 | 2363.729 | 0 | 119161.0063 | 25482.1097 | 7845.3409 | -152308.1872 | -38258.1574 | -20924.6947 | 28064.3806 | 9251.6406 | 266376.3793 | 23.6373 | 126548.2461 | 384494.3791 | 28064.3806 | 9251.6406 | -266352.742 | 257946.133 | 306528.1907 | 128356.7122 | 10.417 | 0.00010827 | 0.35927 | 0.65348 | 0.24911 | 3.2375 | 3.4819 | 0.20707 | 0.86479 | 2.2538e-10 | 0.7758
187.9386 | 8.2061 | 34.455 | 8.7169 | 12.8838 | 4.2472 | 2000.0001 | 0.022411 | 0 | 0.022411 | 0 | 3808.5549 | 0 | 0 | 2408.5513 | 0 | 120714.2304 | 25873.9951 | 7924.1984 | -152511.7265 | -38401.2881 | -21051.938 | 28641.0347 | 9441.7391 | 269599.8473 | 24.0855 | 127848.0935 | 389344.4165 | 28641.0347 | 9441.7391 | -269575.7618 | 261496.323 | 310222.6299 | 129910.0181 | 10.4497 | 0.00010827 | 0.35971 | 0.6537 | 0.24897 | 3.2386 | 3.4828 | 0.20681 | 0.86555 | 2.2531e-10 | 0.7775
188.9386 | 8.2238 | 34.0669 | 8.6655 | 12.9206 | 4.2594 | 2000.0001 | 0.022411 | 0 | 0.022411 | 0 | 3853.3773 | 0 | 0 | 2453.3736 | 0 | 122249.8857 | 26263.5554 | 8001.3095 | -152732.8347 | -38546.7439 | -21180.9278 | 29219.3424 | 9632.3827 | 272830.3118 | 24.5337 | 129147.9409 | 394201.4094 | 29219.3424 | 9632.3827 | -272805.778 | 265053.4685 | 313923.9403 | 131466.6959 | 10.482 | 0.00010827 | 0.36015 | 0.65391 | 0.24884 | 3.2396 | 3.4836 | 0.20656 | 0.86631 | 2.2524e-10 | 0.77918
189.9386 | 8.2412 | 33.6866 | 8.6151 | 12.9573 | 4.2715 | 2000.0001 | 0.022411 | 0 | 0.022411 | 0 | 3898.1996 | 0 | 0 | 2498.1959 | 0 | 123768.3214 | 26650.8351 | 8076.7101 | -152971.1624 | -38694.4804 | -21311.628 | 29799.2982 | 9823.5696 | 276067.6643 | 24.982 | 130447.7883 | 399065.2214 | 29799.2982 | 9823.5696 | -276042.6823 | 268617.433 | 317631.9919 | 133026.6933 | 10.5137 | 0.00010827 | 0.36059 | 0.65413 | 0.2487 | 3.2407 | 3.4845 | 0.20631 | 0.86707 | 2.2517e-10 | 0.78082
190.9386 | 8.2583 | 33.3139 | 8.5657 | 12.9939 | 4.2835 | 2000.0001 | 0.022411 | 0 | 0.022411 | 0 | 3943.0219 | 0 | 0 | 2543.0183 | 0 | 125269.8798 | 27035.878 | 8150.4357 | -153226.3674 | -38844.4536 | -21444.0033 | 30380.8961 | 10015.2979 | 279311.7959 | 25.4302 | 131747.6357 | 403935.7153 | 30380.8961 | 10015.2979 | -279286.3657 | 272188.0796 | 321346.6541 | 134589.9578 | 10.545 | 0.00010827 | 0.36103 | 0.65435 | 0.24856 | 3.2418 | 3.4854 | 0.20606 | 0.86784 | 2.251e-10 | 0.78244
191.9386 | 8.2751 | 32.9485 | 8.5172 | 13.0303 | 4.2956 | 2000.0001 | 0.022411 | 0 | 0.022411 | 0 | 3987.8442 | 0 | 0 | 2587.8406 | 0 | 126754.8962 | 27418.7271 | 8222.521 | -153498.1144 | -38996.6207 | -21578.0188 | 30964.1297 | 10207.5654 | 282562.5965 | 25.8784 | 133047.4831 | 408812.7538 | 30964.1297 | 10207.5654 | -282536.7181 | 275765.2707 | 325067.7961 | 136156.4365 | 10.5758 | 0.00010827 | 0.36147 | 0.65457 | 0.24842 | 3.2429 | 3.4862 | 0.2058 | 0.86861 | 2.2503e-10 | 0.78404
192.9386 | 8.2916 | 32.5904 | 8.4697 | 13.0666 | 4.3075 | 2000.0001 | 0.022411 | 0 | 0.022411 | 0 | 4032.6666 | 0 | 0 | 2632.6629 | 0 | 128223.6996 | 27799.4246 | 8293.0002 | -153786.0744 | -39150.9393 | -21713.6405 | 31548.9925 | 10400.3699 | 285819.9556 | 26.3266 | 134347.3305 | 413696.1989 | 31548.9925 | 10400.3699 | -285793.629 | 279348.8684 | 328795.2864 | 137726.0759 | 10.6061 | 0.00010827 | 0.36192 | 0.65479 | 0.24829 | 3.244 | 3.4871 | 0.20555 | 0.86938 | 2.2496e-10 | 0.7856
193.9386 | 8.3079 | 32.2394 | 8.4231 | 13.1027 | 4.3194 | 2000.0001 | 0.022411 | 0 | 0.022411 | 0 | 4077.4889 | 0 | 0 | 2677.4852 | 0 | 129676.6122 | 28178.0121 | 8361.907 | -154089.9252 | -39307.3679 | -21850.8346 | 32135.4774 | 10593.7092 | 289083.7618 | 26.7749 | 135647.1779 | 418585.9122 | 32135.4774 | 10593.7092 | -289056.9869 | 282938.7343 | 332528.9937 | 139298.8224 | 10.6359 | 0.00010827 | 0.36236 | 0.655 | 0.24815 | 3.245 | 3.488 | 0.2053 | 0.87014 | 2.2489e-10 | 0.78714
194.9386 | 8.3238 | 31.8955 | 8.3774 | 13.1387 | 4.3313 | 2000.0001 | 0.022411 | 0 | 0.022411 | 0 | 4122.3112 | 0 | 0 | 2722.3076 | 0 | 131113.9499 | 28554.5305 | 8429.2743 | -154409.3509 | -39465.8656 | -21989.5682 | 32723.577 | 10787.5808 | 292353.9031 | 27.2231 | 136947.0253 | 423481.7551 | 32723.577 | 10787.5808 | -292326.68 | 286534.7298 | 336268.7861 | 140874.6221 | 10.6652 | 0.00010827 | 0.36281 | 0.65522 | 0.24801 | 3.2461 | 3.4888 | 0.20504 | 0.87092 | 2.2482e-10 | 0.78866
195.9386 | 8.3395 | 31.5583 | 8.3326 | 13.1744 | 4.3431 | 2000.0001 | 0.022411 | 0 | 0.022411 | 0 | 4167.1335 | 0 | 0 | 2767.1299 | 0 | 132536.0225 | 28929.0198 | 8495.1346 | -154744.0417 | -39626.3925 | -22129.8086 | 33313.2836 | 10981.9822 | 295630.2669 | 27.6713 | 138246.8727 | 428383.5887 | 33313.2836 | 10981.9822 | -295602.5956 | 290136.7161 | 340014.5317 | 142453.4207 | 10.6939 | 0.00010827 | 0.36326 | 0.65544 | 0.24788 | 3.2472 | 3.4897 | 0.20479 | 0.87169 | 2.2475e-10 | 0.79014
196.9386 | 8.3549 | 31.2279 | 8.2886 | 13.21 | 4.3548 | 2000.0001 | 0.022411 | 0 | 0.022411 | 0 | 4211.9559 | 0 | 0 | 2811.9522 | 0 | 133943.1337 | 29301.5194 | 8559.52 | -155093.694 | -39788.909 | -22271.5241 | 33904.5893 | 11176.9107 | 298912.7402 | 28.1195 | 139546.7201 | 433291.2741 | 33904.5893 | 11176.9107 | -298884.6206 | 293744.554 | 343766.0986 | 144035.1637 | 10.7222 | 0.00010827 | 0.36371 | 0.65566 | 0.24774 | 3.2483 | 3.4905 | 0.20454 | 0.87246 | 2.2468e-10 | 0.7916
197.9386 | 8.37 | 30.904 | 8.2455 | 13.2454 | 4.3664 | 2000.0001 | 0.022411 | 0 | 0.022411 | 0 | 4256.7782 | 0 | 0 | 2856.7745 | 0 | 135335.581 | 29672.0682 | 8622.4618 | -155458.0101 | -39953.3763 | -22414.6832 | 34497.4856 | 11372.3635 | 302201.2093 | 28.5677 | 140846.5675 | 438204.672 | 34497.4856 | 11372.3635 | -302172.6416 | 297358.1046 | 347523.3547 | 145619.7963 | 10.75 | 0.00010827 | 0.36416 | 0.65588 | 0.2476 | 3.2494 | 3.4914 | 0.20429 | 0.87323 | 2.2462e-10 | 0.79303
198.9386 | 8.3848 | 30.5866 | 8.2033 | 13.2806 | 4.3781 | 2000.0001 | 0.022411 | 0 | 0.022411 | 0 | 4301.6005 | 0 | 0 | 2901.5969 | 0 | 136713.6565 | 30040.7043 | 8683.991 | -155836.698 | -40119.7564 | -22559.2549 | 35091.9639 | 11568.3379 | 305495.5603 | 29.016 | 142146.4149 | 443123.6433 | 35091.9639 | 11568.3379 | -305466.5444 | 300977.2284 | 351286.168 | 147207.2637 | 10.7773 | 0.00010827 | 0.36461 | 0.65609 | 0.24747 | 3.2504 | 3.4923 | 0.20403 | 0.874 | 2.2455e-10 | 0.79444
199.9386 | 8.3994 | 30.2755 | 8.1618 | 13.3156 | 4.3896 | 2000.0001 | 0.022411 | 0 | 0.022411 | 0 | 4346.4228 | 0 | 0 | 2946.4192 | 0 | 138077.6464 | 30407.465 | 8744.1378 | -156229.4716 | -40288.0118 | -22705.2089 | 35688.0151 | 11764.8308 | 308795.6789 | 29.4642 | 143446.2623 | 448048.0487 | 35688.0151 | 11764.8308 | -308766.2147 | 304601.7865 | 355054.4066 | 148797.5107 | 10.804 | 0.00010827 | 0.36506 | 0.65631 | 0.24733 | 3.2515 | 3.4931 | 0.20378 | 0.87477 | 2.2448e-10 | 0.79581
200.9386 | 8.4136 | 29.9706 | 8.1212 | 13.3504 | 4.4011 | 2000.0001 | 0.022411 | 0 | 0.022411 | 0 | 4391.2452 | 0 | 0 | 2991.2415 | 0 | 139427.8313 | 30772.3873 | 8802.9323 | -156636.0501 | -40458.1057 | -22852.5153 | 36285.63 | 11961.8392 | 312101.4504 | 29.9124 | 144746.1096 | 452977.7492 | 36285.63 | 11961.8392 | -312071.538 | 308231.6395 | 358827.9387 | 150390.482 | 10.8303 | 0.00010827 | 0.36551 | 0.65653 | 0.2472 | 3.2526 | 3.494 | 0.20353 | 0.87553 | 2.2441e-10 | 0.79716
201.9386 | 8.4275 | 29.6718 | 8.0814 | 13.3849 | 4.4124 | 2000.0001 | 0.022411 | 0 | 0.022411 | 0 | 4436.0675 | 0 | 0 | 3036.0638 | 0 | 140764.4864 | 31135.5073 | 8860.4036 | -157056.1584 | -40630.0018 | -23001.1448 | 36884.7989 | 12159.3599 | 315412.7598 | 30.3606 | 146045.957 | 457912.6057 | 36884.7989 | 12159.3599 | -315382.3991 | 311866.6486 | 362606.6327 | 151986.1223 | 10.856 | 0.00010827 | 0.36596 | 0.65674 | 0.24706 | 3.2536 | 3.4948 | 0.20328 | 0.8763 | 2.2434e-10 | 0.79848
202.9386 | 8.4412 | 29.3789 | 8.0424 | 13.4193 | 4.4238 | 2000.0001 | 0.022411 | 0 | 0.022411 | 0 | 4480.8898 | 0 | 0 | 3080.8862 | 0 | 142087.8818 | 31496.8606 | 8916.5808 | -157489.5264 | -40803.6646 | -23151.0685 | 37485.5119 | 12357.3895 | 318729.492 | 30.8089 | 147345.8044 | 462852.4794 | 37485.5119 | 12357.3895 | -318698.6831 | 315506.675 | 366390.3573 | 153584.3761 | 10.8812 | 0.00010827 | 0.36641 | 0.65696 | 0.24693 | 3.2547 | 3.4957 | 0.20303 | 0.87707 | 2.2427e-10 | 0.79977
203.9386 | 8.4545 | 29.0919 | 8.0041 | 13.4534 | 4.435 | 2000.0001 | 0.022411 | 0 | 0.022411 | 0 | 4525.7121 | 0 | 0 | 3125.7085 | 0 | 143398.282 | 31856.4823 | 8971.4922 | -157935.8896 | -40979.059 | -23302.258 | 38087.7588 | 12555.9249 | 322051.5317 | 31.2571 | 148645.6518 | 467797.2318 | 38087.7588 | 12555.9249 | -322020.2746 | 319151.58 | 370178.9815 | 155185.1877 | 10.9058 | 0.00010827 | 0.36686 | 0.65717 | 0.24679 | 3.2558 | 3.4966 | 0.20278 | 0.87783 | 2.242e-10 | 0.80104
204.9386 | 8.4676 | 28.8107 | 7.9667 | 13.4872 | 4.4462 | 2000.0001 | 0.022411 | 0 | 0.022411 | 0 | 4570.5345 | 0 | 0 | 3170.5308 | 0 | 144695.9468 | 32214.4067 | 9025.1657 | -158394.9883 | -41156.1508 | -23454.6853 | 38691.529 | 12754.9624 | 325378.7636 | 31.7053 | 149945.4992 | 472746.7248 | 38691.529 | 12754.9624 | -325347.0582 | 322801.2256 | 373972.3746 | 156788.5017 | 10.93 | 0.00010827 | 0.36731 | 0.65738 | 0.24666 | 3.2568 | 3.4974 | 0.20253 | 0.8786 | 2.2413e-10 | 0.80228
205.9386 | 8.4803 | 28.535 | 7.9299 | 13.5209 | 4.4573 | 2000.0001 | 0.022411 | 0 | 0.022411 | 0 | 4615.3568 | 0 | 0 | 3215.3531 | 0 | 145981.1307 | 32570.6677 | 9077.6288 | -158866.5678 | -41334.9059 | -23608.323 | 39296.8118 | 12954.4986 | 328711.0721 | 32.1535 | 151245.3466 | 477700.8204 | 39296.8118 | 12954.4986 | -328678.9185 | 326455.4738 | 377770.4063 | 158394.2623 | 10.9536 | 0.00010827 | 0.36776 | 0.6576 | 0.24652 | 3.2579 | 3.4982 | 0.20229 | 0.87936 | 2.2407e-10 | 0.80348
206.9386 | 8.4928 | 28.2649 | 7.8939 | 13.5542 | 4.4683 | 2000.0001 | 0.022411 | 0 | 0.022411 | 0 | 4660.1791 | 0 | 0 | 3260.1755 | 0 | 147254.0837 | 32925.2987 | 9128.9086 | -159350.3783 | -41515.2911 | -23763.1442 | 39903.5961 | 13154.5297 | 332048.3418 | 32.6018 | 152545.194 | 482659.3812 | 39903.5961 | 13154.5297 | -332015.74 | 330114.1872 | 381572.947 | 160002.414 | 10.9766 | 0.00010827 | 0.3682 | 0.65781 | 0.24639 | 3.2589 | 3.4991 | 0.20204 | 0.88011 | 2.24e-10 | 0.80467
207.9386 | 8.505 | 28.0002 | 7.8586 | 13.5874 | 4.4792 | 2000.0001 | 0.022411 | 0 | 0.022411 | 0 | 4705.0014 | 0 | 0 | 3304.9978 | 0 | 148515.0506 | 33278.3322 | 9179.0314 | -159846.1747 | -41697.2737 | -23919.1222 | 40511.8705 | 13355.0521 | 335390.4573 | 33.05 | 153845.0414 | 487622.2704 | 40511.8705 | 13355.0521 | -335357.4073 | 333777.229 | 385379.8673 | 161612.901 | 10.9992 | 0.00010827 | 0.36865 | 0.65802 | 0.24626 | 3.26 | 3.4999 | 0.2018 | 0.88087 | 2.2393e-10 | 0.80582
208.9386 | 8.5169 | 27.7408 | 7.8241 | 13.6202 | 4.49 | 2000.0001 | 0.022411 | 0 | 0.022411 | 0 | 4749.8238 | 0 | 0 | 3349.8201 | 0 | 149764.2719 | 33629.8005 | 9228.0235 | -160353.7169 | -41880.8216 | -24076.231 | 41121.6235 | 13556.0619 | 338737.3033 | 33.4982 | 155144.8888 | 492589.3515 | 41121.6235 | 13556.0619 | -338703.8051 | 337444.4627 | 389191.0385 | 163225.6679 | 11.0212 | 0.00010827 | 0.3691 | 0.65823 | 0.24613 | 3.261 | 3.5008 | 0.20155 | 0.88162 | 2.2387e-10 | 0.80695
209.9386 | 8.5285 | 27.4866 | 7.7902 | 13.6528 | 4.5007 | 2000.0001 | 0.022411 | 0 | 0.022411 | 0 | 4794.6461 | 0 | 0 | 3394.6424 | 0 | 151001.9834 | 33979.7352 | 9275.9105 | -160872.7688 | -42065.9029 | -24234.4448 | 41732.8432 | 13757.5552 | 342088.7646 | 33.9464 | 156444.7362 | 497560.4888 | 41732.8432 | 13757.5552 | -342054.8182 | 341115.7526 | 393006.3326 | 164840.659 | 11.0427 | 0.00010827 | 0.36954 | 0.65844 | 0.246 | 3.2621 | 3.5016 | 0.20131 | 0.88237 | 2.238e-10 | 0.80804
210.9386 | 8.5398 | 27.2376 | 7.757 | 13.6851 | 4.5114 | 2000.0001 | 0.022411 | 0 | 0.022411 | 0 | 4839.4684 | 0 | 0 | 3439.4647 | 0 | 152228.4163 | 34328.1675 | 9322.7176 | -161403.0993 | -42252.4868 | -24393.7386 | 42345.5174 | 13959.528 | 345444.7263 | 34.3946 | 157744.5836 | 502535.5471 | 42345.5174 | 13959.528 | -345410.3317 | 344790.9635 | 396825.6223 | 166457.8191 | 11.0637 | 0.00010827 | 0.36998 | 0.65865 | 0.24586 | 3.2631 | 3.5024 | 0.20107 | 0.88312 | 2.2373e-10 | 0.80912
211.9386 | 8.5508 | 26.9935 | 7.7245 | 13.7171 | 4.522 | 2000.0001 | 0.022411 | 0 | 0.022411 | 0 | 4884.2907 | 0 | 0 | 3484.2871 | 0 | 153443.7978 | 34675.128 | 9368.4696 | -161944.4812 | -42440.5424 | -24554.0874 | 42959.6338 | 14161.9763 | 348805.0737 | 34.8429 | 159044.431 | 507514.3921 | 42959.6338 | 14161.9763 | -348770.2308 | 348469.9611 | 400648.7807 | 168077.0928 | 11.0841 | 0.00010827 | 0.37043 | 0.65885 | 0.24574 | 3.2641 | 3.5032 | 0.20083 | 0.88386 | 2.2367e-10 | 0.81016
212.9386 | 8.5615 | 26.7544 | 7.6927 | 13.7489 | 4.5324 | 2000.0001 | 0.022411 | 0 | 0.022411 | 0 | 4929.113 | 0 | 0 | 3529.1094 | 0 | 154648.3504 | 35020.6469 | 9413.191 | -162496.6921 | -42630.0397 | -24715.4669 | 43575.1799 | 14364.8958 | 352169.6922 | 35.2911 | 160344.2784 | 512496.8901 | 43575.1799 | 14364.8958 | -352134.4011 | 352152.6117 | 404475.6821 | 169698.425 | 11.104 | 0.00010827 | 0.37087 | 0.65906 | 0.24561 | 3.2651 | 3.504 | 0.20059 | 0.8846 | 2.236e-10 | 0.81117
213.9386 | 8.5719 | 26.5201 | 7.6615 | 13.7804 | 4.5428 | 2000.0001 | 0.022411 | 0 | 0.022411 | 0 | 4973.9354 | 0 | 0 | 3573.9317 | 0 | 155842.2926 | 35364.7536 | 9456.9057 | -163059.5132 | -42820.9491 | -24877.8531 | 44192.1427 | 14568.2824 | 355538.4679 | 35.7393 | 161644.1258 | 517482.9083 | 44192.1427 | 14568.2824 | -355502.7286 | 355838.7825 | 408306.2014 | 171321.7606 | 11.1234 | 0.00010827 | 0.3713 | 0.65926 | 0.24548 | 3.2661 | 3.5049 | 0.20035 | 0.88534 | 2.2354e-10 | 0.81216
214.9386 | 8.5821 | 26.2905 | 7.631 | 13.8115 | 4.5531 | 2000.0001 | 0.022411 | 0 | 0.022411 | 0 | 5018.7577 | 0 | 0 | 3618.754 | 0 | 157025.839 | 35707.4774 | 9499.6372 | -163632.7303 | -43013.2414 | -25041.2225 | 44810.5092 | 14772.1317 | 358911.2869 | 36.1875 | 162943.9732 | 522472.3146 | 44810.5092 | 14772.1317 | -358875.0994 | 359528.3415 | 412140.2142 | 172947.045 | 11.1422 | 0.00010827 | 0.37174 | 0.65947 | 0.24535 | 3.2671 | 3.5057 | 0.20012 | 0.88607 | 2.2347e-10 | 0.81312
215.9386 | 8.5919 | 26.0656 | 7.6011 | 13.8424 | 4.5633 | 2000.0001 | 0.022411 | 0 | 0.022411 | 0 | 5063.58 | 0 | 0 | 3663.5764 | 0 | 158199.1997 | 36048.8469 | 9541.4087 | -164216.133 | -43206.8881 | -25205.5518 | 45430.2662 | 14976.4394 | 362288.0361 | 36.6358 | 164243.8206 | 527464.9781 | 45430.2662 | 14976.4394 | -362251.4003 | 363221.1576 | 415977.5974 | 174574.2234 | 11.1606 | 0.00010827 | 0.37218 | 0.65967 | 0.24522 | 3.2681 | 3.5065 | 0.19989 | 0.8868 | 2.2341e-10 | 0.81406
216.9386 | 8.6015 | 25.8452 | 7.5718 | 13.873 | 4.5733 | 2000.0001 | 0.022411 | 0 | 0.022411 | 0 | 5108.4023 | 0 | 0 | 3708.3987 | 0 | 159362.5814 | 36388.8903 | 9582.243 | -164809.5147 | -43401.8608 | -25370.8183 | 46051.4001 | 15181.201 | 365668.6026 | 37.084 | 165543.668 | 532460.7687 | 46051.4001 | 15181.201 | -365631.5186 | 366917.1007 | 419818.2284 | 176203.2415 | 11.1784 | 0.00010827 | 0.37261 | 0.65987 | 0.2451 | 3.2691 | 3.5073 | 0.19965 | 0.88752 | 2.2335e-10 | 0.81496
217.9386 | 8.6108 | 25.6294 | 7.5432 | 13.9032 | 4.5833 | 2000.0001 | 0.022411 | 0 | 0.022411 | 0 | 5153.2247 | 0 | 0 | 3753.221 | 0 | 160516.1866 | 36727.6352 | 9622.1625 | -165412.673 | -43598.132 | -25536.9997 | 46673.8973 | 15386.412 | 369052.8741 | 37.5322 | 166843.5153 | 537459.5572 | 46673.8973 | 15386.412 | -369015.3419 | 370616.0419 | 423661.9859 | 177834.0452 | 11.1957 | 0.00010827 | 0.37304 | 0.66007 | 0.24497 | 3.2701 | 3.508 | 0.19942 | 0.88824 | 2.2328e-10 | 0.81584
218.9386 | 8.6198 | 25.4179 | 7.5151 | 13.9332 | 4.5932 | 2000.0001 | 0.022411 | 0 | 0.022411 | 0 | 5198.047 | 0 | 0 | 3798.0433 | 0 | 161660.2141 | 37065.1091 | 9661.1892 | -166025.4089 | -43795.6743 | -25704.0739 | 47297.7438 | 15592.0678 | 372440.7389 | 37.9804 | 168143.3627 | 542461.2156 | 47297.7438 | 15592.0678 | -372402.7585 | 374317.8529 | 427508.7495 | 179466.5807 | 11.2124 | 0.00010827 | 0.37347 | 0.66026 | 0.24485 | 3.2711 | 3.5088 | 0.19919 | 0.88895 | 2.2322e-10 | 0.81669
219.9386 | 8.6285 | 25.2107 | 7.4877 | 13.9628 | 4.603 | 2000.0001 | 0.022411 | 0 | 0.022411 | 0 | 5242.8693 | 0 | 0 | 3842.8657 | 0 | 162794.859 | 37401.3386 | 9699.3447 | -166647.5274 | -43994.4609 | -25872.0192 | 47922.9256 | 15798.1639 | 375832.0858 | 38.4287 | 169443.2101 | 547465.617 | 47922.9256 | 15798.1639 | -375793.6572 | 378022.4069 | 431358.3999 | 181100.7944 | 11.2287 | 0.00010827 | 0.37389 | 0.66046 | 0.24473 | 3.2721 | 3.5096 | 0.19897 | 0.88966 | 2.2316e-10 | 0.81752
220.9386 | 8.6369 | 25.0078 | 7.4608 | 13.9921 | 4.6126 | 2000.0001 | 0.022411 | 0 | 0.022411 | 0 | 5287.6916 | 0 | 0 | 3887.688 | 0 | 163920.313 | 37736.3501 | 9736.6502 | -167278.8368 | -44194.4655 | -26040.8146 | 48549.4285 | 16004.6954 | 379226.8044 | 38.8769 | 170743.0575 | 552472.6356 | 48549.4285 | 16004.6954 | -379187.9276 | 381729.5781 | 435210.8188 | 182736.633 | 11.2444 | 0.00010827 | 0.37432 | 0.66065 | 0.24461 | 3.273 | 3.5104 | 0.19874 | 0.89037 | 2.231e-10 | 0.81832
221.9386 | 8.6451 | 24.809 | 7.4345 | 14.0211 | 4.6222 | 2000.0001 | 0.022411 | 0 | 0.022411 | 0 | 5332.514 | 0 | 0 | 3932.5103 | 0 | 165036.7639 | 38070.1697 | 9773.1267 | -167919.1494 | -44395.6621 | -26210.439 | 49177.2379 | 16211.6576 | 382624.7849 | 39.3251 | 172042.9049 | 557482.1468 | 49177.2379 | 16211.6576 | -382585.4598 | 385439.2419 | 439065.8893 | 184374.0437 | 11.2596 | 0.00010827 | 0.37474 | 0.66084 | 0.24449 | 3.274 | 3.5111 | 0.19852 | 0.89106 | 2.2304e-10 | 0.81909
222.9386 | 8.6529 | 24.6143 | 7.4087 | 14.0498 | 4.6316 | 2000.0001 | 0.022411 | 0 | 0.022411 | 0 | 5377.3363 | 0 | 0 | 3977.3326 | 0 | 166144.3962 | 38402.8227 | 9808.7946 | -168568.2804 | -44598.0251 | -26380.8719 | 49806.3393 | 16419.0458 | 386025.9181 | 39.7733 | 173342.7523 | 562494.0271 | 49806.3393 | 16419.0458 | -385986.1448 | 389151.2748 | 442923.4953 | 186012.9738 | 11.2743 | 0.00010827 | 0.37515 | 0.66103 | 0.24437 | 3.2749 | 3.5119 | 0.1983 | 0.89176 | 2.2298e-10 | 0.81984
223.9386 | 8.6606 | 24.4236 | 7.3835 | 14.0781 | 4.641 | 2000.0001 | 0.022411 | 0 | 0.022411 | 0 | 5422.1586 | 0 | 0 | 4022.155 | 0 | 167243.3911 | 38734.3344 | 9843.6741 | -169226.0489 | -44801.5296 | -26552.0933 | 50436.7179 | 16626.855 | 389430.0958 | 40.2215 | 174642.5997 | 567508.1545 | 50436.7179 | 16626.855 | -389389.8743 | 392865.5548 | 446783.5223 | 187653.3711 | 11.2885 | 0.00010827 | 0.37557 | 0.66122 | 0.24425 | 3.2758 | 3.5126 | 0.19808 | 0.89244 | 2.2292e-10 | 0.82056
224.9386 | 8.6679 | 24.2368 | 7.3589 | 14.1061 | 4.6502 | 2000.0001 | 0.022411 | 0 | 0.022411 | 0 | 5466.9809 | 0 | 0 | 4066.9773 | 0 | 168333.9264 | 39064.7294 | 9877.785 | -169892.2771 | -45006.1508 | -26724.0833 | 51068.3588 | 16835.0803 | 392837.2104 | 40.6698 | 175942.4471 | 572524.4082 | 51068.3588 | 16835.0803 | -392796.5406 | 396581.961 | 450645.8567 | 189295.1839 | 11.3022 | 0.00010827 | 0.37598 | 0.66141 | 0.24413 | 3.2768 | 3.5134 | 0.19786 | 0.89312 | 2.2286e-10 | 0.82125
225.9386 | 8.6749 | 24.0539 | 7.3348 | 14.1338 | 4.6593 | 2000.0001 | 0.022411 | 0 | 0.022411 | 0 | 5511.8033 | 0 | 0 | 4111.7996 | 0 | 169416.1764 | 39394.0319 | 9911.1467 | -170566.7905 | -45211.8644 | -26896.8224 | 51701.2469 | 17043.7168 | 396247.1552 | 41.118 | 177242.2945 | 577542.6685 | 51701.2469 | 17043.7168 | -396206.0372 | 400300.374 | 454510.3864 | 190938.3607 | 11.3154 | 0.00010827 | 0.37639 | 0.66159 | 0.24401 | 3.2777 | 3.5141 | 0.19765 | 0.8938 | 2.228e-10 | 0.82192
226.9386 | 8.6817 | 23.8747 | 7.3112 | 14.1611 | 4.6683 | 2000.0001 | 0.022411 | 0 | 0.022411 | 0 | 5556.6256 | 0 | 0 | 4156.6219 | 0 | 170490.3125 | 39722.2658 | 9943.7784 | -171249.4179 | -45418.6466 | -27070.2915 | 52335.3669 | 17252.7593 | 399659.8245 | 41.5662 | 178542.1419 | 582562.8175 | 52335.3669 | 17252.7593 | -399618.2583 | 404020.6756 | 458377.0006 | 192582.8504 | 11.3281 | 0.00010827 | 0.37679 | 0.66178 | 0.2439 | 3.2786 | 3.5148 | 0.19744 | 0.89447 | 2.2274e-10 | 0.82257
227.9386 | 8.6883 | 23.6993 | 7.2882 | 14.188 | 4.6772 | 2000.0001 | 0.022411 | 0 | 0.022411 | 0 | 5601.4479 | 0 | 0 | 4201.4443 | 0 | 171556.5028 | 40049.4547 | 9975.6989 | -171939.991 | -45626.4738 | -27244.4719 | 52970.7036 | 17462.203 | 403075.1132 | 42.0144 | 179841.9893 | 587584.7384 | 52970.7036 | 17462.203 | -403033.0988 | 407742.7491 | 462245.5896 | 194228.6027 | 11.3403 | 0.00010827 | 0.37719 | 0.66196 | 0.24379 | 3.2795 | 3.5156 | 0.19723 | 0.89513 | 2.2269e-10 | 0.82319
228.9386 | 8.6945 | 23.5276 | 7.2656 | 14.2147 | 4.686 | 2000.0001 | 0.022411 | 0 | 0.022411 | 0 | 5646.2702 | 0 | 0 | 4246.2666 | 0 | 172614.9123 | 40375.6216 | 10006.9266 | -172638.3448 | -45835.3231 | -27419.3451 | 53607.2414 | 17672.0426 | 406492.9174 | 42.4627 | 181141.8367 | 592608.3159 | 53607.2414 | 17672.0426 | -406450.4548 | 411466.4793 | 466116.0453 | 195875.5672 | 11.352 | 0.00010827 | 0.37759 | 0.66214 | 0.24367 | 3.2804 | 3.5163 | 0.19702 | 0.89578 | 2.2263e-10 | 0.82378
229.9386 | 8.7005 | 23.3594 | 7.2436 | 14.2409 | 4.6946 | 2000.0001 | 0.022411 | 0 | 0.022411 | 0 | 5691.0926 | 0 | 0 | 4291.0889 | 0 | 173665.7032 | 40700.7892 | 10037.4795 | -173344.3174 | -46045.1716 | -27594.893 | 54244.9648 | 17882.2731 | 409913.1342 | 42.9109 | 182441.6841 | 597633.4364 | 54244.9648 | 17882.2731 | -409870.2233 | 415191.7523 | 469988.261 | 197523.6944 | 11.3632 | 0.00010827 | 0.37799 | 0.66232 | 0.24356 | 3.2813 | 3.517 | 0.19681 | 0.89643 | 2.2258e-10 | 0.82435
230.9386 | 8.7063 | 23.1947 | 7.222 | 14.2669 | 4.7032 | 2000.0001 | 0.022411 | 0 | 0.022411 | 0 | 5735.9149 | 0 | 0 | 4335.9112 | 0 | 174709.0345 | 41024.9799 | 10067.3755 | -174057.7495 | -46255.9971 | -27771.0979 | 54883.858 | 18092.8892 | 413335.6614 | 43.3591 | 183741.5315 | 602659.9874 | 54883.858 | 18092.8892 | -413292.3023 | 418918.4559 | 473862.1312 | 199172.9352 | 11.374 | 0.00010827 | 0.37838 | 0.66249 | 0.24345 | 3.2821 | 3.5177 | 0.19661 | 0.89708 | 2.2252e-10 | 0.82489
231.9386 | 8.7118 | 23.0335 | 7.201 | 14.2924 | 4.7116 | 2000.0001 | 0.022411 | 0 | 0.022411 | 0 | 5780.7372 | 0 | 0 | 4380.7336 | 0 | 175745.0624 | 41348.2156 | 10096.6321 | -174778.4851 | -46467.7775 | -27947.9422 | 55523.9053 | 18303.8857 | 416760.3981 | 43.8073 | 185041.3789 | 607687.8582 | 55523.9053 | 18303.8857 | -416716.5908 | 422646.4793 | 477737.552 | 200823.2408 | 11.3843 | 0.00010827 | 0.37876 | 0.66266 | 0.24334 | 3.283 | 3.5183 | 0.19641 | 0.89771 | 2.2247e-10 | 0.82541
232.9386 | 8.717 | 22.8757 | 7.1804 | 14.3177 | 4.7199 | 2000.0001 | 0.022411 | 0 | 0.022411 | 0 | 5825.5595 | 0 | 0 | 4425.5559 | 0 | 176773.9401 | 41670.5179 | 10125.2663 | -175506.3708 | -46680.4913 | -28125.4088 | 56165.0906 | 18515.2574 | 420187.2445 | 44.2556 | 186341.2263 | 612716.9396 | 56165.0906 | 18515.2574 | -420142.9889 | 426375.7133 | 481614.421 | 202474.563 | 11.3941 | 0.00010827 | 0.37915 | 0.66283 | 0.24324 | 3.2838 | 3.519 | 0.19621 | 0.89834 | 2.2241e-10 | 0.82591
233.9386 | 8.722 | 22.7212 | 7.1603 | 14.3425 | 4.7281 | 2000.0001 | 0.022411 | 0 | 0.022411 | 0 | 5870.3818 | 0 | 0 | 4470.3782 | 0 | 177795.8182 | 41991.9081 | 10153.295 | -176241.2561 | -46894.1172 | -28303.481 | 56807.3981 | 18726.9991 | 423616.1015 | 44.7038 | 187641.0736 | 617747.124 | 56807.3981 | 18726.9991 | -423571.3977 | 430106.0504 | 485492.6371 | 204126.8544 | 11.4034 | 0.00010827 | 0.37953 | 0.663 | 0.24313 | 3.2847 | 3.5197 | 0.19601 | 0.89896 | 2.2236e-10 | 0.82638
234.9386 | 8.7268 | 22.5699 | 7.1406 | 14.367 | 4.7362 | 2000.0001 | 0.022411 | 0 | 0.022411 | 0 | 5915.2042 | 0 | 0 | 4515.2005 | 0 | 178810.8445 | 42312.4071 | 10180.7346 | -176982.9932 | -47108.6344 | -28482.1422 | 57450.8115 | 18939.1053 | 427046.8716 | 45.152 | 188940.921 | 622778.3054 | 57450.8115 | 18939.1053 | -427001.7196 | 433837.3844 | 489372.1009 | 205780.0677 | 11.4123 | 0.00010827 | 0.3799 | 0.66317 | 0.24303 | 3.2855 | 3.5204 | 0.19582 | 0.89957 | 2.2231e-10 | 0.82683
235.9386 | 8.7313 | 22.4219 | 7.1214 | 14.3911 | 4.7441 | 2000.0001 | 0.022411 | 0 | 0.022411 | 0 | 5960.0265 | 0 | 0 | 4560.0228 | 0 | 179819.164 | 42632.0353 | 10207.6015 | -177731.4371 | -47324.0223 | -28661.3761 | 58095.3148 | 19151.5708 | 430479.4582 | 45.6002 | 190240.7684 | 627810.3794 | 58095.3148 | 19151.5708 | -430433.858 | 437569.611 | 493252.7143 | 207434.1565 | 11.4207 | 0.00010827 | 0.38027 | 0.66333 | 0.24292 | 3.2863 | 3.521 | 0.19563 | 0.90018 | 2.2226e-10 | 0.82726
236.9386 | 8.7355 | 22.277 | 7.1027 | 14.4149 | 4.752 | 2000.0001 | 0.022411 | 0 | 0.022411 | 0 | 6004.8488 | 0 | 0 | 4604.8452 | 0 | 180820.9193 | 42950.813 | 10233.9116 | -178486.4452 | -47540.2608 | -28841.167 | 58740.8916 | 19364.3902 | 433913.7658 | 46.0485 | 191540.6158 | 632843.2434 | 58740.8916 | 19364.3902 | -433867.7174 | 441302.6275 | 497134.3811 | 209089.0747 | 11.4287 | 0.00010827 | 0.38064 | 0.6635 | 0.24282 | 3.2871 | 3.5217 | 0.19544 | 0.90078 | 2.2221e-10 | 0.82766
237.9386 | 8.7395 | 22.1352 | 7.0843 | 14.4383 | 4.7597 | 2000.0001 | 0.022411 | 0 | 0.022411 | 0 | 6049.6711 | 0 | 0 | 4649.6675 | 0 | 181816.2502 | 43268.7599 | 10259.6803 | -179247.8778 | -47757.3299 | -29021.4991 | 59387.5258 | 19577.5582 | 437349.7003 | 46.4967 | 192840.4632 | 637876.7961 | 59387.5258 | 19577.5582 | -437303.2036 | 445036.3329 | 501017.0062 | 210744.7769 | 11.4362 | 0.00010827 | 0.381 | 0.66366 | 0.24272 | 3.2879 | 3.5223 | 0.19525 | 0.90137 | 2.2216e-10 | 0.82804
238.9386 | 8.7433 | 21.9965 | 7.0665 | 14.4614 | 4.7673 | 2000.0001 | 0.022411 | 0 | 0.022411 | 0 | 6094.4935 | 0 | 0 | 4694.4898 | 0 | 182805.294 | 43585.8957 | 10284.9231 | -180015.5974 | -47975.2103 | -29202.3572 | 60035.2009 | 19791.0693 | 440787.1686 | 46.9449 | 194140.3106 | 642910.9384 | 60035.2009 | 19791.0693 | -440740.2237 | 448770.6278 | 504900.4963 | 212401.2184 | 11.4433 | 0.00010827 | 0.38136 | 0.66382 | 0.24262 | 3.2887 | 3.5229 | 0.19507 | 0.90195 | 2.2211e-10 | 0.8284
239.9386 | 8.7469 | 21.8607 | 7.049 | 14.484 | 4.7748 | 2000.0001 | 0.022411 | 0 | 0.022411 | 0 | 6139.3158 | 0 | 0 | 4739.3121 | 0 | 183788.1855 | 43902.2395 | 10309.6549 | -180789.4693 | -48193.8826 | -29383.7263 | 60683.9004 | 20004.9181 | 444226.0789 | 47.3931 | 195440.158 | 647945.5726 | 60683.9004 | 20004.9181 | -444178.6858 | 452505.4145 | 508784.7599 | 214058.3548 | 11.45 | 0.00010827 | 0.38171 | 0.66397 | 0.24252 | 3.2895 | 3.5235 | 0.19489 | 0.90253 | 2.2206e-10 | 0.82874
240.9386 | 8.7502 | 21.7279 | 7.032 | 14.5063 | 4.7821 | 2000.0001 | 0.022411 | 0 | 0.022411 | 0 | 6184.1381 | 0 | 0 | 4784.1345 | 0 | 184765.057 | 44217.8102 | 10333.8905 | -181569.3612 | -48413.3281 | -29565.5915 | 61333.6081 | 20219.0993 | 447666.3408 | 47.8413 | 196740.0054 | 652980.6026 | 61333.6081 | 20219.0993 | -447618.4994 | 456240.5972 | 512669.7067 | 215716.1426 | 11.4562 | 0.00010827 | 0.38206 | 0.66412 | 0.24243 | 3.2902 | 3.5241 | 0.19471 | 0.90309 | 2.2201e-10 | 0.82905
241.9386 | 8.7533 | 21.5979 | 7.0153 | 14.5283 | 4.7894 | 2000.0001 | 0.022411 | 0 | 0.022411 | 0 | 6228.9604 | 0 | 0 | 4828.9568 | 0 | 185736.0387 | 44532.6262 | 10357.6443 | -182355.143 | -48633.5283 | -29747.9385 | 61984.3073 | 20433.6073 | 451107.8649 | 48.2896 | 198039.8528 | 658015.9345 | 61984.3073 | 20433.6073 | -451059.5754 | 459976.0817 | 516555.2482 | 217374.5388 | 11.462 | 0.00010827 | 0.38241 | 0.66428 | 0.24233 | 3.291 | 3.5247 | 0.19454 | 0.90365 | 2.2196e-10 | 0.82934
242.9386 | 8.7562 | 21.4708 | 6.9991 | 14.5498 | 4.7965 | 2000.0001 | 0.022411 | 0 | 0.022411 | 0 | 6273.7828 | 0 | 0 | 4873.7791 | 0 | 186701.2579 | 44846.7057 | 10380.9306 | -183146.6871 | -48854.4648 | -29930.7531 | 62635.9815 | 20648.4368 | 454550.5635 | 48.7378 | 199339.7002 | 663051.4757 | 62635.9815 | 20648.4368 | -454501.8257 | 463711.7755 | 520441.2976 | 219033.5009 | 11.4674 | 0.00010827 | 0.38275 | 0.66442 | 0.24224 | 3.2917 | 3.5253 | 0.19436 | 0.9042 | 2.2192e-10 | 0.82962
243.9386 | 8.7588 | 21.3464 | 6.9833 | 14.571 | 4.8035 | 2000.0001 | 0.022411 | 0 | 0.022411 | 0 | 6318.6051 | 0 | 0 | 4918.6014 | 0 | 187660.8401 | 45160.0668 | 10403.7631 | -183943.8684 | -49076.1199 | -30114.0214 | 63288.6142 | 20863.5822 | 457994.3496 | 49.186 | 200639.5476 | 668087.1356 | 63288.6142 | 20863.5822 | -457945.1636 | 467447.5881 | 524327.7696 | 220692.9872 | 11.4724 | 0.00010827 | 0.38308 | 0.66457 | 0.24215 | 3.2924 | 3.5259 | 0.19419 | 0.90474 | 2.2187e-10 | 0.82987
244.9386 | 8.7613 | 21.2247 | 6.9678 | 14.5919 | 4.8103 | 2000.0001 | 0.022411 | 0 | 0.022411 | 0 | 6363.4274 | 0 | 0 | 4963.4238 | 0 | 188614.9083 | 45472.7269 | 10426.1556 | -184746.5637 | -49298.4759 | -30297.7298 | 63942.1888 | 21079.0381 | 461439.1382 | 49.6342 | 201939.395 | 673122.8254 | 63942.1888 | 21079.0381 | -461389.504 | 471183.4305 | 528214.5805 | 222352.9566 | 11.477 | 0.00010827 | 0.38341 | 0.66471 | 0.24206 | 3.2931 | 3.5265 | 0.19403 | 0.90528 | 2.2183e-10 | 0.8301
245.9386 | 8.7635 | 21.1057 | 6.9528 | 14.6123 | 4.8171 | 2000.0001 | 0.022411 | 0 | 0.022411 | 0 | 6408.2497 | 0 | 0 | 5008.2461 | 0 | 189563.5831 | 45784.7034 | 10448.1214 | -185554.6523 | -49521.5155 | -30481.8649 | 64596.6887 | 21294.7991 | 464884.8452 | 50.0825 | 203239.2424 | 678158.458 | 64596.6887 | 21294.7991 | -464834.7627 | 474919.2156 | 532101.6484 | 224013.3686 | 11.4812 | 0.00010827 | 0.38374 | 0.66486 | 0.24197 | 3.2938 | 3.5271 | 0.19386 | 0.9058 | 2.2178e-10 | 0.83031
246.9386 | 8.7655 | 20.9894 | 6.9381 | 14.6324 | 4.8237 | 2000.0001 | 0.022411 | 0 | 0.022411 | 0 | 6453.0721 | 0 | 0 | 5053.0684 | 0 | 190506.9832 | 46096.0132 | 10469.6734 | -186368.0156 | -49745.2219 | -30666.4137 | 65252.0974 | 21510.8597 | 468331.3879 | 50.5307 | 204539.0898 | 683193.9481 | 65252.0974 | 21510.8597 | -468280.8572 | 478654.8583 | 535988.8929 | 225674.1834 | 11.485 | 0.00010827 | 0.38406 | 0.665 | 0.24188 | 3.2945 | 3.5276 | 0.1937 | 0.90632 | 2.2174e-10 | 0.8305
247.9386 | 8.7673 | 20.8756 | 6.9238 | 14.6521 | 4.8302 | 2000.0001 | 0.022411 | 0 | 0.022411 | 0 | 6497.8944 | 0 | 0 | 5097.8907 | 0 | 191445.2249 | 46406.6731 | 10490.8247 | -187186.5373 | -49969.5782 | -30851.3633 | 65908.3982 | 21727.2143 | 471778.6852 | 50.9789 | 205838.9372 | 688229.2122 | 65908.3982 | 21727.2143 | -471727.7063 | 482390.275 | 539876.2355 | 227335.3619 | 11.4884 | 0.00010827 | 0.38437 | 0.66513 | 0.24179 | 3.2952 | 3.5281 | 0.19354 | 0.90683 | 2.217e-10 | 0.83068
248.9386 | 8.7689 | 20.7643 | 6.9098 | 14.6715 | 4.8366 | 2000.0001 | 0.022411 | 0 | 0.022411 | 0 | 6542.7167 | 0 | 0 | 5142.7131 | 0 | 192378.4226 | 46716.6993 | 10511.5877 | -188010.103 | -50194.5681 | -31036.7012 | 66565.5747 | 21943.8576 | 475226.6571 | 51.4271 | 207138.7846 | 693264.1687 | 66565.5747 | 21943.8576 | -475175.2299 | 486125.3841 | 543763.599 | 228996.8655 | 11.4914 | 0.00010827 | 0.38468 | 0.66527 | 0.24171 | 3.2959 | 3.5287 | 0.19339 | 0.90733 | 2.2165e-10 | 0.83083
249.9386 | 8.7704 | 20.6555 | 6.8962 | 14.6905 | 4.8428 | 2000.0001 | 0.022411 | 0 | 0.022411 | 0 | 6587.539 | 0 | 0 | 5187.5354 | 0 | 193306.6884 | 47026.108 | 10531.9747 | -188838.6006 | -50420.1755 | -31222.415 | 67223.6101 | 22160.7841 | 478675.2251 | 51.8754 | 208438.632 | 698298.7377 | 67223.6101 | 22160.7841 | -478623.3498 | 489860.1057 | 547650.9082 | 230658.6563 | 11.4941 | 0.00010827 | 0.38499 | 0.6654 | 0.24163 | 3.2965 | 3.5292 | 0.19323 | 0.90782 | 2.2161e-10 | 0.83096
250.9386 | 8.7716 | 20.5491 | 6.883 | 14.7091 | 4.849 | 2000.0001 | 0.022411 | 0 | 0.022411 | 0 | 6632.3614 | 0 | 0 | 5232.3577 | 0 | 194230.1326 | 47334.915 | 10551.9978 | -189671.9198 | -50646.3846 | -31408.4928 | 67882.488 | 22377.9883 | 482124.3122 | 52.3236 | 209738.4793 | 703332.8412 | 67882.488 | 22377.9883 | -482071.9887 | 493594.3618 | 551538.0892 | 232320.6974 | 11.4964 | 0.00010827 | 0.38529 | 0.66553 | 0.24155 | 3.2972 | 3.5297 | 0.19308 | 0.90831 | 2.2157e-10 | 0.83108
251.9386 | 8.7726 | 20.4452 | 6.8701 | 14.7273 | 4.855 | 2000.0001 | 0.022411 | 0 | 0.022411 | 0 | 6677.1837 | 0 | 0 | 5277.18 | 0 | 195148.8632 | 47643.1359 | 10571.6688 | -190509.9526 | -50873.1798 | -31594.9226 | 68542.1919 | 22595.4648 | 485573.8427 | 52.7718 | 211038.3267 | 708366.403 | 68542.1919 | 22595.4648 | -485521.0709 | 497328.0763 | 555425.0702 | 233982.9521 | 11.4983 | 0.00010827 | 0.38558 | 0.66566 | 0.24147 | 3.2978 | 3.5302 | 0.19294 | 0.90878 | 2.2153e-10 | 0.83118
252.9386 | 8.7735 | 20.3436 | 6.8575 | 14.7452 | 4.8609 | 2000.0001 | 0.022411 | 0 | 0.022411 | 0 | 6722.006 | 0 | 0 | 5322.0024 | 0 | 196062.9864 | 47950.7859 | 10590.9993 | -191352.5928 | -51100.546 | -31781.693 | 69202.7053 | 22813.2082 | 489023.7424 | 53.22 | 212338.1741 | 713399.3487 | 69202.7053 | 22813.2082 | -488970.5224 | 501061.1746 | 559311.7807 | 235645.3848 | 11.4999 | 0.00010827 | 0.38587 | 0.66578 | 0.24139 | 3.2984 | 3.5307 | 0.19279 | 0.90925 | 2.215e-10 | 0.83126
253.9386 | 8.7741 | 20.2442 | 6.8452 | 14.7627 | 4.8666 | 2000.0001 | 0.022411 | 0 | 0.022411 | 0 | 6766.8283 | 0 | 0 | 5366.8247 | 0 | 196972.6065 | 48257.88 | 10610.0005 | -192199.7362 | -51328.468 | -31968.7927 | 69864.0117 | 23031.2129 | 492473.9383 | 53.6682 | 213638.0215 | 718431.6059 | 69864.0117 | 23031.2129 | -492420.2701 | 504793.5843 | 563198.1521 | 237307.9602 | 11.5011 | 0.00010827 | 0.38616 | 0.6659 | 0.24131 | 3.299 | 3.5312 | 0.19265 | 0.9097 | 2.2146e-10 | 0.83132
254.9386 | 8.7746 | 20.1472 | 6.8333 | 14.7798 | 4.8723 | 2000.0001 | 0.022411 | 0 | 0.022411 | 0 | 6811.6507 | 0 | 0 | 5411.647 | 0 | 197877.8257 | 48564.4328 | 10628.6835 | -193051.2804 | -51556.9313 | -32156.2105 | 70526.0946 | 23249.4737 | 495924.3591 | 54.1165 | 214937.8689 | 723463.1036 | 70526.0946 | 23249.4737 | -495870.2426 | 508525.2347 | 567084.1172 | 238970.644 | 11.502 | 0.00010827 | 0.38644 | 0.66602 | 0.24123 | 3.2996 | 3.5317 | 0.19251 | 0.91015 | 2.2142e-10 | 0.83136
255.9386 | 8.7749 | 20.0524 | 6.8217 | 14.7966 | 4.8778 | 2000.0001 | 0.022411 | 0 | 0.022411 | 0 | 6856.473 | 0 | 0 | 5456.4693 | 0 | 198778.7445 | 48870.4589 | 10647.0592 | -193907.1251 | -51785.9214 | -32343.9357 | 71188.9379 | 23467.9851 | 499374.9348 | 54.5647 | 216237.7163 | 728493.7731 | 71188.9379 | 23467.9851 | -499320.3701 | 512256.0568 | 570969.6108 | 240633.4025 | 11.5026 | 0.00010827 | 0.38671 | 0.66614 | 0.24116 | 3.3002 | 3.5321 | 0.19237 | 0.91059 | 2.2138e-10 | 0.83139
256.9386 | 8.775 | 19.9597 | 6.8105 | 14.813 | 4.8832 | 2000.0001 | 0.022411 | 0 | 0.022411 | 0 | 6901.2953 | 0 | 0 | 5501.2916 | 0 | 199675.4614 | 49175.9724 | 10665.1381 | -194767.1716 | -52015.4241 | -32531.9576 | 71852.525 | 23686.7418 | 502825.5969 | 55.0129 | 217537.5637 | 733523.5473 | 71852.525 | 23686.7418 | -502770.584 | 515985.9836 | 574854.5691 | 242296.2025 | 11.5028 | 0.00010827 | 0.38698 | 0.66626 | 0.24109 | 3.3008 | 3.5326 | 0.19224 | 0.91102 | 2.2135e-10 | 0.83141
257.9386 | 8.775 | 19.8692 | 6.7995 | 14.8291 | 4.8885 | 2000.0001 | 0.022411 | 0 | 0.022411 | 0 | 6946.1176 | 0 | 0 | 5546.114 | 0 | 200568.0732 | 49480.9871 | 10682.9307 | -195631.3231 | -52245.4254 | -32720.2659 | 72516.8399 | 23905.7383 | 506276.2782 | 55.4611 | 218837.4111 | 738552.3608 | 72516.8399 | 23905.7383 | -506220.8171 | 519714.9497 | 578738.9299 | 243959.0119 | 11.5028 | 0.00010827 | 0.38724 | 0.66637 | 0.24102 | 3.3013 | 3.5331 | 0.19211 | 0.91144 | 2.2131e-10 | 0.8314
258.9386 | 8.7748 | 19.7808 | 6.7888 | 14.8448 | 4.8937 | 2000.0001 | 0.022411 | 0 | 0.022411 | 0 | 6990.9399 | 0 | 0 | 5590.9363 | 0 | 201456.675 | 49785.5169 | 10700.4471 | -196499.4848 | -52475.9118 | -32908.8504 | 73181.8662 | 24124.9694 | 509726.9132 | 55.9094 | 220137.2585 | 743580.1502 | 73181.8662 | 24124.9694 | -509671.0038 | 523442.8917 | 582622.6329 | 245621.7989 | 11.5024 | 0.00010827 | 0.3875 | 0.66648 | 0.24095 | 3.3019 | 3.5335 | 0.19198 | 0.91185 | 2.2128e-10 | 0.83138
259.9386 | 8.7744 | 19.6944 | 6.7784 | 14.8601 | 4.8988 | 2000.0001 | 0.022411 | 0 | 0.022411 | 0 | 7035.7623 | 0 | 0 | 5635.7586 | 0 | 202341.3599 | 50089.575 | 10717.6971 | -197371.5633 | -52706.8699 | -33097.7012 | 73847.5879 | 24344.4297 | 513177.4376 | 56.3576 | 221437.1059 | 748606.8538 | 73847.5879 | 24344.4297 | -513121.08 | 527169.7479 | 586505.6193 | 247284.5327 | 11.5017 | 0.00010827 | 0.38775 | 0.66659 | 0.24088 | 3.3024 | 3.5339 | 0.19186 | 0.91226 | 2.2125e-10 | 0.83135
260.9386 | 8.7739 | 19.6101 | 6.7684 | 14.8751 | 4.9037 | 2000.0001 | 0.022411 | 0 | 0.022411 | 0 | 7080.5846 | 0 | 0 | 5680.5809 | 0 | 203222.2195 | 50393.1746 | 10734.6906 | -198247.4672 | -52938.2864 | -33286.8086 | 74513.989 | 24564.114 | 516627.7886 | 56.8058 | 222736.9533 | 753632.4117 | 74513.989 | 24564.114 | -516570.9828 | 530895.4585 | 590387.8318 | 248947.1828 | 11.5008 | 0.00010827 | 0.388 | 0.66669 | 0.24082 | 3.3029 | 3.5343 | 0.19173 | 0.91265 | 2.2121e-10 | 0.8313
261.9386 | 8.7732 | 19.5277 | 6.7586 | 14.8897 | 4.9085 | 2000.0001 | 0.022411 | 0 | 0.022411 | 0 | 7125.4069 | 0 | 0 | 5725.4033 | 0 | 204099.3435 | 50696.3286 | 10751.437 | -199127.1066 | -53170.1485 | -33476.1631 | 75181.0534 | 24784.0169 | 520077.9049 | 57.254 | 224036.8007 | 758656.7659 | 75181.0534 | 24784.0169 | -520020.6509 | 534619.9653 | 594269.2148 | 250609.7199 | 11.4995 | 0.00010827 | 0.38824 | 0.66679 | 0.24075 | 3.3034 | 3.5347 | 0.19161 | 0.91304 | 2.2118e-10 | 0.83124
262.9386 | 8.7724 | 19.4473 | 6.749 | 14.904 | 4.9132 | 2000.0001 | 0.022411 | 0 | 0.022411 | 0 | 7170.2292 | 0 | 0 | 5770.2256 | 0 | 204972.82 | 50999.0497 | 10767.9455 | -200010.3934 | -53402.4435 | -33665.7555 | 75848.7652 | 25004.1333 | 523527.7267 | 57.7023 | 225336.6481 | 763679.8601 | 75848.7652 | 25004.1333 | -523470.0245 | 538343.212 | 598149.7145 | 252272.115 | 11.4979 | 0.00010827 | 0.38848 | 0.6669 | 0.24069 | 3.3039 | 3.5351 | 0.1915 | 0.91341 | 2.2115e-10 | 0.83116
263.9386 | 8.7715 | 19.3688 | 6.7398 | 14.9179 | 4.9178 | 2000.0001 | 0.022411 | 0 | 0.022411 | 0 | 7215.0516 | 0 | 0 | 5815.0479 | 0 | 205842.7357 | 51301.3503 | 10784.2251 | -200897.2412 | -53635.159 | -33855.5766 | 76517.1088 | 25224.458 | 526977.1956 | 58.1505 | 226636.4955 | 768701.6396 | 76517.1088 | 25224.458 | -526919.0451 | 542065.1441 | 602029.2784 | 253934.3401 | 11.4961 | 0.00010827 | 0.38871 | 0.66699 | 0.24063 | 3.3044 | 3.5355 | 0.19138 | 0.91378 | 2.2112e-10 | 0.83107
264.9386 | 8.7703 | 19.2922 | 6.7308 | 14.9315 | 4.9223 | 2000.0001 | 0.022411 | 0 | 0.022411 | 0 | 7259.8739 | 0 | 0 | 5859.8702 | 0 | 206709.1753 | 51603.2426 | 10800.2849 | -201787.565 | -53868.2829 | -34045.6177 | 77186.0683 | 25444.9857 | 530426.2544 | 58.5987 | 227936.3429 | 773722.0517 | 77186.0683 | 25444.9857 | -530367.6557 | 545785.7089 | 605907.8559 | 255596.3675 | 11.494 | 0.00010827 | 0.38894 | 0.66709 | 0.24057 | 3.3049 | 3.5359 | 0.19127 | 0.91414 | 2.2109e-10 | 0.83096
265.9386 | 8.7691 | 19.2175 | 6.7221 | 14.9447 | 4.9266 | 2000.0001 | 0.022411 | 0 | 0.022411 | 0 | 7304.6962 | 0 | 0 | 5904.6926 | 0 | 207572.2222 | 51904.7385 | 10816.1333 | -202681.2816 | -54101.8031 | -34235.8702 | 77855.6281 | 25665.7113 | 533874.8477 | 59.0469 | 229236.1903 | 778741.0454 | 77855.6281 | 25665.7113 | -533815.8008 | 549504.8552 | 609785.3975 | 257258.1705 | 11.4917 | 0.00010827 | 0.38916 | 0.66718 | 0.24051 | 3.3054 | 3.5363 | 0.19116 | 0.91449 | 2.2106e-10 | 0.83084
266.9386 | 8.7677 | 19.1445 | 6.7137 | 14.9576 | 4.9309 | 2000.0001 | 0.022411 | 0 | 0.022411 | 0 | 7349.5185 | 0 | 0 | 5949.5149 | 0 | 208431.958 | 52205.8497 | 10831.7788 | -203578.3092 | -54335.7081 | -34426.3255 | 78525.7729 | 25886.6297 | 537322.9213 | 59.4951 | 230536.0377 | 783758.5713 | 78525.7729 | 25886.6297 | -537263.4262 | 553222.5337 | 613661.8559 | 258919.7231 | 11.4891 | 0.00010827 | 0.38937 | 0.66727 | 0.24045 | 3.3058 | 3.5366 | 0.19106 | 0.91483 | 2.2103e-10 | 0.83071
267.9386 | 8.7662 | 19.0733 | 6.7055 | 14.9701 | 4.935 | 2000.0001 | 0.022411 | 0 | 0.022411 | 0 | 7394.3409 | 0 | 0 | 5994.3372 | 0 | 209288.463 | 52506.5877 | 10847.2297 | -204478.5676 | -54569.9862 | -34616.9755 | 79196.487 | 26107.7358 | 540770.4226 | 59.9434 | 231835.885 | 788774.5819 | 79196.487 | 26107.7358 | -540710.4792 | 556938.6968 | 617537.1848 | 260580.9999 | 11.4862 | 0.00010827 | 0.38958 | 0.66736 | 0.24039 | 3.3063 | 3.537 | 0.19096 | 0.91516 | 2.2101e-10 | 0.83057
268.9386 | 8.7645 | 19.0038 | 6.6975 | 14.9823 | 4.939 | 2000.0001 | 0.022411 | 0 | 0.022411 | 0 | 7439.1632 | 0 | 0 | 6039.1595 | 0 | 210141.8158 | 52806.9638 | 10862.494 | -205381.9782 | -54804.6262 | -34807.812 | 79867.7553 | 26329.0246 | 544217.3002 | 60.3916 | 233135.7324 | 793789.0312 | 79867.7553 | 26329.0246 | -544156.9086 | 560653.2988 | 621411.3397 | 262241.9761 | 11.4831 | 0.00010827 | 0.38978 | 0.66745 | 0.24034 | 3.3067 | 3.5373 | 0.19086 | 0.91549 | 2.2098e-10 | 0.83041
269.9386 | 8.7627 | 18.9361 | 6.6898 | 14.9942 | 4.9429 | 2000.0001 | 0.022411 | 0 | 0.022411 | 0 | 7483.9855 | 0 | 0 | 6083.9819 | 0 | 210992.0937 | 53106.989 | 10877.5796 | -206288.4638 | -55039.6172 | -34998.8274 | 80539.5626 | 26550.491 | 547663.5042 | 60.8398 | 234435.5798 | 798801.8751 | 80539.5626 | 26550.491 | -547602.6644 | 564366.2952 | 625284.2776 | 263902.6276 | 11.4798 | 0.00010827 | 0.38998 | 0.66753 | 0.24029 | 3.3071 | 3.5377 | 0.19076 | 0.9158 | 2.2095e-10 | 0.83024
270.9386 | 8.7609 | 18.87 | 6.6823 | 15.0057 | 4.9467 | 2000.0001 | 0.022411 | 0 | 0.022411 | 0 | 7528.8078 | 0 | 0 | 6128.8042 | 0 | 211839.3723 | 53406.674 | 10892.494 | -207197.9486 | -55274.9483 | -35190.0138 | 81211.8937 | 26772.1302 | 551108.9862 | 61.288 | 235735.4272 | 803813.0709 | 81211.8937 | 26772.1302 | -551047.6981 | 568077.6437 | 629155.9569 | 265562.9312 | 11.4762 | 0.00010827 | 0.39018 | 0.66761 | 0.24024 | 3.3075 | 3.538 | 0.19066 | 0.91611 | 2.2093e-10 | 0.83006
271.9386 | 8.7588 | 18.8056 | 6.6751 | 15.0169 | 4.9504 | 2000.0001 | 0.022411 | 0 | 0.022411 | 0 | 7573.6302 | 0 | 0 | 6173.6265 | 0 | 212683.7259 | 53706.0296 | 10907.2448 | -208110.3584 | -55510.6088 | -35381.3639 | 81884.7339 | 26993.9372 | 554553.6991 | 61.7363 | 237035.2746 | 808822.578 | 81884.7339 | 26993.9372 | -554491.9628 | 571787.3034 | 633026.3378 | 267222.8642 | 11.4724 | 0.00010827 | 0.39036 | 0.66769 | 0.24019 | 3.3079 | 3.5383 | 0.19057 | 0.91641 | 2.209e-10 | 0.82987
272.9386 | 8.7567 | 18.7427 | 6.6681 | 15.0277 | 4.954 | 2000.0001 | 0.022411 | 0 | 0.022411 | 0 | 7618.4525 | 0 | 0 | 6218.4488 | 0 | 213525.2274 | 54005.0661 | 10921.8392 | -209025.6203 | -55746.5885 | -35572.8703 | 82558.0681 | 27215.907 | 557997.5972 | 62.1845 | 238335.122 | 813830.357 | 82558.0681 | 27215.907 | -557935.4127 | 575495.2349 | 636895.3815 | 268882.4044 | 11.4684 | 0.00010827 | 0.39055 | 0.66777 | 0.24014 | 3.3083 | 3.5386 | 0.19048 | 0.9167 | 2.2088e-10 | 0.82967
273.9386 | 8.7545 | 18.6815 | 6.6613 | 15.0383 | 4.9575 | 2000.0001 | 0.022411 | 0 | 0.022411 | 0 | 7663.2748 | 0 | 0 | 6263.2712 | 0 | 214363.9483 | 54303.7936 | 10936.2843 | -209943.6628 | -55982.8771 | -35764.5261 | 83231.8818 | 27438.0349 | 561440.6361 | 62.6327 | 239634.9694 | 818836.3703 | 83231.8818 | 27438.0349 | -561378.0034 | 579201.4009 | 640763.0511 | 270541.5306 | 11.4642 | 0.00010827 | 0.39072 | 0.66784 | 0.24009 | 3.3086 | 3.5389 | 0.1904 | 0.91698 | 2.2086e-10 | 0.82946
274.9386 | 8.7521 | 18.6218 | 6.6548 | 15.0485 | 4.9608 | 2000.0001 | 0.022411 | 0 | 0.022411 | 0 | 7708.0971 | 0 | 0 | 6308.0935 | 0 | 215199.9587 | 54602.2221 | 10950.5871 | -210864.4158 | -56219.4648 | -35956.3241 | 83906.1603 | 27660.3161 | 564882.7731 | 63.0809 | 240934.8168 | 823840.5819 | 83906.1603 | 27660.3161 | -564819.6921 | 582905.7651 | 644629.3109 | 272200.2221 | 11.4598 | 0.00010827 | 0.3909 | 0.66792 | 0.24005 | 3.309 | 3.5392 | 0.19031 | 0.91725 | 2.2083e-10 | 0.82923
275.9386 | 8.7497 | 18.5636 | 6.6484 | 15.0584 | 4.9641 | 2000.0001 | 0.022411 | 0 | 0.022411 | 0 | 7752.9195 | 0 | 0 | 6352.9158 | 0 | 216033.3273 | 54900.3613 | 10964.7543 | -211787.8107 | -56456.3416 | -36148.2578 | 84580.8893 | 27882.7457 | 568323.9664 | 63.5292 | 242234.6642 | 828842.9575 | 84580.8893 | 27882.7457 | -568260.4372 | 586608.2933 | 648494.1268 | 273858.4588 | 11.4552 | 0.00010827 | 0.39106 | 0.66799 | 0.24 | 3.3093 | 3.5395 | 0.19023 | 0.91752 | 2.2081e-10 | 0.829
276.9386 | 8.7471 | 18.5069 | 6.6423 | 15.0679 | 4.9673 | 2000.0001 | 0.022411 | 0 | 0.022411 | 0 | 7797.7418 | 0 | 0 | 6397.7381 | 0 | 216864.1215 | 55198.2209 | 10978.7924 | -212713.7799 | -56693.4981 | -36340.3205 | 85256.0544 | 28105.3191 | 571764.1758 | 63.9774 | 243534.5116 | 833843.4641 | 85256.0544 | 28105.3191 | -571700.1984 | 590308.9525 | 652357.4659 | 275516.2213 | 11.4505 | 0.00010827 | 0.39123 | 0.66805 | 0.23996 | 3.3097 | 3.5397 | 0.19015 | 0.91777 | 2.2079e-10 | 0.82876
277.9386 | 8.7445 | 18.4517 | 6.6363 | 15.0772 | 4.9703 | 2000.0001 | 0.022411 | 0 | 0.022411 | 0 | 7842.5641 | 0 | 0 | 6442.5605 | 0 | 217692.4075 | 55495.8102 | 10992.7079 | -213642.2573 | -56930.925 | -36532.5059 | 85931.6415 | 28328.0316 | 575203.3624 | 64.4256 | 244834.359 | 838842.0706 | 85931.6415 | 28328.0316 | -575138.9368 | 594007.7116 | 656219.2968 | 277173.4909 | 11.4455 | 0.00010827 | 0.39138 | 0.66812 | 0.23992 | 3.31 | 3.54 | 0.19008 | 0.91802 | 2.2077e-10 | 0.82851
278.9386 | 8.7417 | 18.3979 | 6.6306 | 15.0861 | 4.9733 | 2000.0001 | 0.022411 | 0 | 0.022411 | 0 | 7887.3864 | 0 | 0 | 6487.3828 | 0 | 218518.25 | 55793.1383 | 11006.507 | -214573.1782 | -57168.6131 | -36724.8077 | 86607.6365 | 28550.8787 | 578641.4887 | 64.8738 | 246134.2064 | 843838.7471 | 86607.6365 | 28550.8787 | -578576.6149 | 597704.5407 | 660079.5896 | 278830.2495 | 11.4403 | 0.00010827 | 0.39153 | 0.66818 | 0.23988 | 3.3103 | 3.5402 | 0.19 | 0.91826 | 2.2075e-10 | 0.82825
279.9386 | 8.7389 | 18.3455 | 6.6251 | 15.0948 | 4.9761 | 2000.0001 | 0.022411 | 0 | 0.022411 | 0 | 7932.2088 | 0 | 0 | 6532.2051 | 0 | 219341.7126 | 56090.2142 | 11020.1957 | -215506.479 | -57406.5533 | -36917.2198 | 87284.0257 | 28773.8556 | 582078.5184 | 65.3221 | 247434.0538 | 848833.4653 | 87284.0257 | 28773.8556 | -582013.1964 | 601399.4116 | 663938.3156 | 280486.4796 | 11.435 | 0.00010827 | 0.39168 | 0.66824 | 0.23984 | 3.3106 | 3.5405 | 0.18993 | 0.91849 | 2.2073e-10 | 0.82798
280.9386 | 8.736 | 18.2945 | 6.6198 | 15.1031 | 4.9789 | 2000.0001 | 0.022411 | 0 | 0.022411 | 0 | 7977.0311 | 0 | 0 | 6577.0274 | 0 | 220162.8577 | 56387.0466 | 11033.78 | -216442.0973 | -57644.737 | -37109.7364 | 87960.7953 | 28996.9579 | 585514.4166 | 65.7703 | 248733.9012 | 853826.1987 | 87960.7953 | 28996.9579 | -585448.6463 | 605092.2975 | 667795.4475 | 282142.1643 | 11.4296 | 0.00010827 | 0.39182 | 0.6683 | 0.2398 | 3.3109 | 3.5407 | 0.18986 | 0.91871 | 2.2072e-10 | 0.8277
281.9386 | 8.733 | 18.2448 | 6.6146 | 15.1111 | 4.9815 | 2000.0001 | 0.022411 | 0 | 0.022411 | 0 | 8021.8534 | 0 | 0 | 6621.8497 | 0 | 220981.7463 | 56683.6442 | 11047.2655 | -217379.9722 | -57883.1556 | -37302.3518 | 88637.9317 | 29220.1812 | 588949.1494 | 66.2185 | 250033.7486 | 858816.9217 | 88637.9317 | 29220.1812 | -588882.9309 | 608783.1732 | 671650.9592 | 283797.2874 | 11.4239 | 0.00010827 | 0.39196 | 0.66836 | 0.23977 | 3.3112 | 3.541 | 0.1898 | 0.91893 | 2.207e-10 | 0.82742
282.9386 | 8.7299 | 18.1965 | 6.6097 | 15.1189 | 4.9841 | 2000.0001 | 0.022411 | 0 | 0.022411 | 0 | 8066.6757 | 0 | 0 | 6666.6721 | 0 | 221798.4383 | 56980.0152 | 11060.6578 | -218320.0436 | -58121.8007 | -37495.0603 | 89315.4215 | 29443.5209 | 592382.6846 | 66.6667 | 251333.596 | 863805.6107 | 89315.4215 | 29443.5209 | -592316.0179 | 612472.0147 | 675504.8261 | 285451.8334 | 11.4181 | 0.00010827 | 0.39209 | 0.66841 | 0.23973 | 3.3115 | 3.5412 | 0.18973 | 0.91914 | 2.2068e-10 | 0.82713
283.9386 | 8.7267 | 18.1494 | 6.6049 | 15.1263 | 4.9865 | 2000.0001 | 0.022411 | 0 | 0.022411 | 0 | 8111.498 | 0 | 0 | 6711.4944 | 0 | 222612.9923 | 57276.168 | 11073.9625 | -219262.253 | -58360.664 | -37687.8565 | 89993.2514 | 29666.9728 | 595814.991 | 67.1149 | 252633.4433 | 868792.2431 | 89993.2514 | 29666.9728 | -595747.8761 | 616158.7997 | 679357.0249 | 287105.7871 | 11.4122 | 0.00010827 | 0.39221 | 0.66847 | 0.2397 | 3.3117 | 3.5414 | 0.18967 | 0.91933 | 2.2067e-10 | 0.82683
284.9386 | 8.7235 | 18.1036 | 6.6003 | 15.1335 | 4.9889 | 2000.0001 | 0.022411 | 0 | 0.022411 | 0 | 8156.3204 | 0 | 0 | 6756.3167 | 0 | 223425.466 | 57572.1106 | 11087.1846 | -220206.5428 | -58599.7376 | -37880.7352 | 90671.4084 | 29890.5325 | 599246.0387 | 67.5632 | 253933.2907 | 873776.7979 | 90671.4084 | 29890.5325 | -599178.4755 | 619843.5072 | 683207.5332 | 288759.1342 | 11.4061 | 0.00010827 | 0.39234 | 0.66852 | 0.23967 | 3.312 | 3.5416 | 0.18961 | 0.91953 | 2.2065e-10 | 0.82652
285.9386 | 8.7202 | 18.0591 | 6.5958 | 15.1403 | 4.9911 | 2000.0001 | 0.022411 | 0 | 0.022411 | 0 | 8201.1427 | 0 | 0 | 6801.139 | 0 | 224235.9155 | 57867.8508 | 11100.3295 | -221152.8566 | -58839.0135 | -38073.6912 | 91349.8794 | 30114.1958 | 602675.7989 | 68.0114 | 255233.1381 | 878759.2556 | 91349.8794 | 30114.1958 | -602607.7875 | 623526.1174 | 687056.3304 | 290411.8608 | 11.3999 | 0.00010827 | 0.39245 | 0.66857 | 0.23964 | 3.3122 | 3.5418 | 0.18956 | 0.91971 | 2.2063e-10 | 0.82621
286.9386 | 8.7168 | 18.0158 | 6.5916 | 15.1469 | 4.9933 | 2000.0001 | 0.022411 | 0 | 0.022411 | 0 | 8245.965 | 0 | 0 | 6845.9614 | 0 | 225044.3963 | 58163.3962 | 11113.4019 | -222101.1393 | -59078.4842 | -38266.7196 | 92028.6518 | 30337.9584 | 606104.2443 | 68.4596 | 256532.9855 | 883739.5977 | 92028.6518 | 30337.9584 | -606035.7847 | 627206.6122 | 690903.3965 | 292063.9538 | 11.3936 | 0.00010827 | 0.39257 | 0.66861 | 0.23961 | 3.3125 | 3.542 | 0.1895 | 0.91989 | 2.2062e-10 | 0.82589
287.9386 | 8.7133 | 17.9737 | 6.5875 | 15.1532 | 4.9954 | 2000.0001 | 0.022411 | 0 | 0.022411 | 0 | 8290.7873 | 0 | 0 | 6890.7837 | 0 | 225850.9624 | 58458.7544 | 11126.4069 | -223051.3367 | -59318.1421 | -38459.8155 | 92707.7129 | 30561.8161 | 609531.3486 | 68.9078 | 257832.8329 | 888717.8074 | 92707.7129 | 30561.8161 | -609462.4407 | 630884.9745 | 694748.7133 | 293715.4004 | 11.3872 | 0.00010827 | 0.39267 | 0.66866 | 0.23958 | 3.3127 | 3.5421 | 0.18945 | 0.92006 | 2.2061e-10 | 0.82556
288.9386 | 8.7098 | 17.9327 | 6.5836 | 15.1592 | 4.9974 | 2000.0001 | 0.022411 | 0 | 0.022411 | 0 | 8335.6097 | 0 | 0 | 6935.606 | 0 | 226655.6667 | 58753.9327 | 11139.349 | -224003.3957 | -59557.98 | -38652.9743 | 93387.0502 | 30785.7649 | 612957.0866 | 69.3561 | 259132.6803 | 893693.8691 | 93387.0502 | 30785.7649 | -612887.7305 | 634561.1888 | 698592.2633 | 295366.1885 | 11.3806 | 0.00010827 | 0.39277 | 0.6687 | 0.23955 | 3.3129 | 3.5423 | 0.1894 | 0.92022 | 2.2059e-10 | 0.82523
289.9386 | 8.7063 | 17.8929 | 6.5798 | 15.165 | 4.9993 | 2000.0001 | 0.022411 | 0 | 0.022411 | 0 | 8380.432 | 0 | 0 | 6980.4283 | 0 | 227458.5614 | 59048.9383 | 11152.2328 | -224957.2645 | -59797.9905 | -38846.1913 | 94066.6515 | 31009.8008 | 616381.4345 | 69.8043 | 260432.5277 | 898667.7683 | 94066.6515 | 31009.8008 | -616311.6302 | 638235.2406 | 702434.0306 | 297016.3067 | 11.3739 | 0.00010827 | 0.39287 | 0.66874 | 0.23953 | 3.3131 | 3.5425 | 0.18936 | 0.92037 | 2.2058e-10 | 0.82489
290.9386 | 8.7026 | 17.8542 | 6.5762 | 15.1705 | 5.0011 | 2000.0001 | 0.022411 | 0 | 0.022411 | 0 | 8425.2543 | 0 | 0 | 7025.2507 | 0 | 228259.6971 | 59343.7781 | 11165.0627 | -225912.8922 | -60038.1669 | -39039.4623 | 94746.5046 | 31233.9196 | 619804.3695 | 70.2525 | 261732.3751 | 903639.492 | 94746.5046 | 31233.9196 | -619734.117 | 641907.1168 | 706273.9999 | 298665.744 | 11.3672 | 0.00010827 | 0.39297 | 0.66878 | 0.2395 | 3.3133 | 3.5426 | 0.18931 | 0.92052 | 2.2057e-10 | 0.82455
291.9386 | 8.699 | 17.8167 | 6.5727 | 15.1757 | 5.0028 | 2000.0001 | 0.022411 | 0 | 0.022411 | 0 | 8470.0766 | 0 | 0 | 7070.073 | 0 | 229059.1238 | 59638.459 | 11177.843 | -226870.2289 | -60278.5021 | -39232.7828 | 95426.5977 | 31458.1175 | 623225.8699 | 70.7007 | 263032.2225 | 908609.0282 | 95426.5977 | 31458.1175 | -623155.1692 | 645576.8057 | 710112.1576 | 300314.4899 | 11.3603 | 0.00010827 | 0.39305 | 0.66882 | 0.23948 | 3.3135 | 3.5428 | 0.18927 | 0.92066 | 2.2056e-10 | 0.8242
292.9386 | 8.6952 | 17.7802 | 6.5694 | 15.1807 | 5.0044 | 2000.0001 | 0.022411 | 0 | 0.022411 | 0 | 8514.899 | 0 | 0 | 7114.8953 | 0 | 229856.8903 | 59932.9876 | 11190.5779 | -227829.2258 | -60518.9896 | -39426.1488 | 96106.9188 | 31682.3907 | 626645.9152 | 71.149 | 264332.0699 | 913576.3665 | 96106.9188 | 31682.3907 | -626574.7663 | 649244.2966 | 713948.4908 | 301962.5345 | 11.3533 | 0.00010827 | 0.39314 | 0.66885 | 0.23946 | 3.3136 | 3.5429 | 0.18923 | 0.92079 | 2.2055e-10 | 0.82385
293.9386 | 8.6915 | 17.7447 | 6.5662 | 15.1854 | 5.006 | 2000.0001 | 0.022411 | 0 | 0.022411 | 0 | 8559.7213 | 0 | 0 | 7159.7176 | 0 | 230653.0443 | 60227.3705 | 11203.2713 | -228789.8352 | -60759.6228 | -39619.5562 | 96787.4564 | 31906.7352 | 630064.4861 | 71.5972 | 265631.9173 | 918541.4973 | 96787.4564 | 31906.7352 | -629992.8889 | 652909.58 | 717782.9878 | 303609.8685 | 11.3463 | 0.00010827 | 0.39322 | 0.66888 | 0.23944 | 3.3138 | 3.543 | 0.18919 | 0.92091 | 2.2054e-10 | 0.82349
294.9386 | 8.6876 | 17.7103 | 6.5631 | 15.1898 | 5.0074 | 2000.0001 | 0.022411 | 0 | 0.022411 | 0 | 8604.5436 | 0 | 0 | 7204.54 | 0 | 231447.6327 | 60521.614 | 11215.9272 | -229752.0103 | -61000.3955 | -39813.0012 | 97468.199 | 32131.1473 | 633481.5641 | 72.0454 | 266931.7647 | 923504.4124 | 97468.199 | 32131.1473 | -633409.5187 | 656572.6477 | 721615.6379 | 305256.483 | 11.3391 | 0.00010827 | 0.39329 | 0.66892 | 0.23942 | 3.314 | 3.5432 | 0.18915 | 0.92103 | 2.2053e-10 | 0.82313
295.9386 | 8.6838 | 17.6769 | 6.5602 | 15.194 | 5.0088 | 2000.0001 | 0.022411 | 0 | 0.022411 | 0 | 8649.3659 | 0 | 0 | 7249.3623 | 0 | 232240.7012 | 60815.7243 | 11228.5493 | -230715.7052 | -61241.3013 | -40006.48 | 98149.1355 | 32355.6232 | 636897.132 | 72.4936 | 268231.6121 | 928465.1046 | 98149.1355 | 32355.6232 | -636824.6383 | 660233.4925 | 725446.4316 | 306902.3698 | 11.3319 | 0.00010827 | 0.39337 | 0.66894 | 0.2394 | 3.3141 | 3.5433 | 0.18912 | 0.92115 | 2.2052e-10 | 0.82276
296.9386 | 8.6799 | 17.6445 | 6.5575 | 15.198 | 5.0101 | 2000.0001 | 0.022411 | 0 | 0.022411 | 0 | 8694.1883 | 0 | 0 | 7294.1846 | 0 | 233032.2947 | 61109.7075 | 11241.1412 | -231680.8751 | -61482.3343 | -40199.989 | 98830.2547 | 32580.1595 | 640311.1735 | 72.9418 | 269531.4595 | 933423.5679 | 98830.2547 | 32580.1595 | -640238.2317 | 663892.1085 | 729275.3603 | 308547.5209 | 11.3246 | 0.00010827 | 0.39343 | 0.66897 | 0.23938 | 3.3142 | 3.5434 | 0.18909 | 0.92125 | 2.2051e-10 | 0.82239
297.9386 | 8.6759 | 17.613 | 6.5548 | 15.2017 | 5.0113 | 2000.0001 | 0.022411 | 0 | 0.022411 | 0 | 8739.0106 | 0 | 0 | 7339.0069 | 0 | 233822.4571 | 61403.5694 | 11253.7065 | -232647.4761 | -61723.4885 | -40393.5245 | 99511.5457 | 32804.7523 | 643723.6735 | 73.3901 | 270831.3069 | 938379.7975 | 99511.5457 | 32804.7523 | -643650.2834 | 667548.4906 | 733102.4164 | 310191.9291 | 11.3172 | 0.00010827 | 0.3935 | 0.669 | 0.23937 | 3.3144 | 3.5435 | 0.18906 | 0.92135 | 2.205e-10 | 0.82202
298.9386 | 8.672 | 17.5826 | 6.5523 | 15.2051 | 5.0125 | 2000.0001 | 0.022411 | 0 | 0.022411 | 0 | 8783.8329 | 0 | 0 | 7383.8293 | 0 | 234611.2313 | 61697.3158 | 11266.2486 | -233615.4653 | -61964.7582 | -40587.0833 | 100192.9977 | 33029.3983 | 647134.6177 | 73.8383 | 272131.1543 | 943333.7894 | 100192.9977 | 33029.3983 | -647060.7794 | 671202.6351 | 736927.5932 | 311835.5876 | 11.3098 | 0.00010827 | 0.39355 | 0.66902 | 0.23935 | 3.3145 | 3.5436 | 0.18903 | 0.92144 | 2.2049e-10 | 0.82164
299.9386 | 8.668 | 17.553 | 6.5499 | 15.2084 | 5.0136 | 2000.0001 | 0.022411 | 0 | 0.022411 | 0 | 8828.6552 | 0 | 0 | 7428.6516 | 0 | 235398.6595 | 61990.9524 | 11278.7707 | -234584.8006 | -62206.1378 | -40780.662 | 100874.6003 | 33254.0938 | 650543.993 | 74.2865 | 273431.0017 | 948285.5408 | 100874.6003 | 33254.0938 | -650469.7065 | 674854.5392 | 740750.8851 | 313478.4899 | 11.3023 | 0.00010827 | 0.39361 | 0.66905 | 0.23934 | 3.3146 | 3.5437 | 0.189 | 0.92153 | 2.2049e-10 | 0.82126
300.9386 | 8.6639 | 17.5243 | 6.5477 | 15.2114 | 5.0146 | 2000.0001 | 0.022411 | 0 | 0.022411 | 0 | 8873.4776 | 0 | 0 | 7473.4739 | 0 | 236184.7826 | 62284.4844 | 11291.2761 | -235555.4408 | -62447.6218 | -40974.2575 | 101556.3429 | 33478.8356 | 653951.7872 | 74.7347 | 274730.849 | 953235.0501 | 101556.3429 | 33478.8356 | -653877.0524 | 678504.201 | 744572.2874 | 315120.6301 | 11.2948 | 0.00010827 | 0.39366 | 0.66907 | 0.23932 | 3.3147 | 3.5438 | 0.18898 | 0.92161 | 2.2048e-10 | 0.82088
301.9386 | 8.6599 | 17.4965 | 6.5455 | 15.2142 | 5.0155 | 2000.0001 | 0.022411 | 0 | 0.022411 | 0 | 8918.2999 | 0 | 0 | 7518.2962 | 0 | 236969.6411 | 62577.9174 | 11303.7678 | -236527.3458 | -62689.205 | -41167.8666 | 102238.2155 | 33703.6202 | 657357.9889 | 75.183 | 276030.6964 | 958182.3163 | 102238.2155 | 33703.6202 | -657282.8059 | 682151.6199 | 748391.7961 | 316762.0029 | 11.2872 | 0.00010827 | 0.39371 | 0.66909 | 0.23931 | 3.3148 | 3.5438 | 0.18895 | 0.92168 | 2.2047e-10 | 0.82049
302.9386 | 8.6558 | 17.4696 | 6.5435 | 15.2167 | 5.0163 | 2000.0001 | 0.022411 | 0 | 0.022411 | 0 | 8963.1222 | 0 | 0 | 7563.1186 | 0 | 237753.2741 | 62871.2565 | 11316.2488 | -237500.4762 | -62930.882 | -41361.4865 | 102920.208 | 33928.4443 | 660762.5879 | 75.6312 | 277330.5438 | 963127.3398 | 102920.208 | 33928.4443 | -660686.9567 | 685796.796 | 752209.4084 | 318402.6033 | 11.2796 | 0.00010827 | 0.39375 | 0.6691 | 0.2393 | 3.3149 | 3.5439 | 0.18893 | 0.92175 | 2.2047e-10 | 0.82011
303.9386 | 8.6517 | 17.4436 | 6.5415 | 15.2191 | 5.0171 | 2000.0001 | 0.022411 | 0 | 0.022411 | 0 | 9007.9445 | 0 | 0 | 7607.9409 | 0 | 238535.7204 | 63164.5068 | 11328.7219 | -238474.7934 | -63172.6479 | -41555.1142 | 103602.3106 | 34153.3047 | 664165.5747 | 76.0794 | 278630.3912 | 968070.1217 | 103602.3106 | 34153.3047 | -664089.4953 | 689439.7304 | 756025.1222 | 320042.4267 | 11.2719 | 0.00010827 | 0.39379 | 0.66912 | 0.23929 | 3.315 | 3.544 | 0.18891 | 0.92181 | 2.2046e-10 | 0.81972
304.9386 | 8.6475 | 17.4184 | 6.5397 | 15.2212 | 5.0178 | 2000.0001 | 0.022411 | 0 | 0.022411 | 0 | 9052.7668 | 0 | 0 | 7652.7632 | 0 | 239317.0174 | 63457.6731 | 11341.1899 | -239450.2598 | -63414.4978 | -41748.7471 | 104284.5135 | 34378.1982 | 667566.9409 | 76.5276 | 279930.2386 | 973010.664 | 104284.5135 | 34378.1982 | -667490.4133 | 693080.4253 | 759838.9362 | 321681.4691 | 11.2642 | 0.00010827 | 0.39382 | 0.66913 | 0.23928 | 3.315 | 3.544 | 0.1889 | 0.92187 | 2.2046e-10 | 0.81933
305.9386 | 8.6434 | 17.394 | 6.538 | 15.2231 | 5.0184 | 2000.0001 | 0.022411 | 0 | 0.022411 | 0 | 9097.5892 | 0 | 0 | 7697.5855 | 0 | 240097.2021 | 63750.7602 | 11353.6555 | -240426.8385 | -63656.4268 | -41942.3824 | 104966.8073 | 34603.1216 | 670966.6788 | 76.9759 | 281230.086 | 977948.9697 | 104966.8073 | 34603.1216 | -670889.7029 | 696718.8837 | 763650.8501 | 323319.7267 | 11.2565 | 0.00010827 | 0.39386 | 0.66915 | 0.23927 | 3.3151 | 3.5441 | 0.18888 | 0.92192 | 2.2046e-10 | 0.81893
306.9386 | 8.6392 | 17.3703 | 6.5364 | 15.2249 | 5.019 | 2000.0001 | 0.022411 | 0 | 0.022411 | 0 | 9142.4115 | 0 | 0 | 7742.4078 | 0 | 240876.3104 | 64043.7728 | 11366.1211 | -241404.4936 | -63898.4302 | -42136.0177 | 105649.1827 | 34828.0719 | 674364.7817 | 77.4241 | 282529.9334 | 982885.0427 | 105649.1827 | 34828.0719 | -674287.3576 | 700355.1093 | 767460.8642 | 324957.1964 | 11.2487 | 0.00010827 | 0.39389 | 0.66916 | 0.23927 | 3.3152 | 3.5441 | 0.18887 | 0.92196 | 2.2045e-10 | 0.81854
307.9386 | 8.635 | 17.3475 | 6.5349 | 15.2264 | 5.0195 | 2000.0001 | 0.022411 | 0 | 0.022411 | 0 | 9187.2338 | 0 | 0 | 7787.2302 | 0 | 241654.3776 | 64336.7155 | 11378.5892 | -242383.1898 | -64140.5037 | -42329.6504 | 106331.6305 | 35053.0461 | 677761.2437 | 77.8723 | 283829.7808 | 987818.8878 | 106331.6305 | 35053.0461 | -677683.3714 | 703989.107 | 771268.9798 | 326593.8752 | 11.2409 | 0.00010827 | 0.39391 | 0.66917 | 0.23926 | 3.3152 | 3.5442 | 0.18886 | 0.922 | 2.2045e-10 | 0.81814
308.9386 | 8.6308 | 17.3254 | 6.5335 | 15.2277 | 5.0199 | 2000.0001 | 0.022411 | 0 | 0.022411 | 0 | 9232.0561 | 0 | 0 | 7832.0525 | 0 | 242431.438 | 64629.5927 | 11391.0622 | -243362.8928 | -64382.6427 | -42523.2783 | 107014.1417 | 35278.0413 | 681156.0597 | 78.3205 | 285129.6282 | 992750.5105 | 107014.1417 | 35278.0413 | -681077.7392 | 707620.8823 | 775075.1987 | 328229.7608 | 11.2331 | 0.00010827 | 0.39393 | 0.66918 | 0.23925 | 3.3153 | 3.5442 | 0.18885 | 0.92203 | 2.2045e-10 | 0.81774
309.9386 | 8.6266 | 17.3041 | 6.5322 | 15.2288 | 5.0203 | 2000.0001 | 0.022411 | 0 | 0.022411 | 0 | 9276.8785 | 0 | 0 | 7876.8748 | 0 | 243207.5254 | 64922.4086 | 11403.5424 | -244343.5689 | -64624.8429 | -42716.899 | 107696.7077 | 35503.0544 | 684549.2255 | 78.7687 | 286429.4756 | 997679.9171 | 107696.7077 | 35503.0544 | -684470.4568 | 711250.4415 | 778879.5238 | 329864.8511 | 11.2252 | 0.00010827 | 0.39395 | 0.66919 | 0.23925 | 3.3153 | 3.5442 | 0.18884 | 0.92206 | 2.2044e-10 | 0.81735
310.9386 | 8.6224 | 17.2835 | 6.5309 | 15.2298 | 5.0206 | 2000.0001 | 0.022411 | 0 | 0.022411 | 0 | 9321.7008 | 0 | 0 | 7921.6971 | 0 | 243982.6725 | 65215.1674 | 11416.0318 | -245325.1852 | -64867.1003 | -42910.5103 | 108379.3198 | 35728.0828 | 687940.7376 | 79.217 | 287729.323 | 1002607.1148 | 108379.3198 | 35728.0828 | -687861.5206 | 714877.7918 | 782681.9583 | 331499.1443 | 11.2174 | 0.00010827 | 0.39396 | 0.66919 | 0.23925 | 3.3153 | 3.5443 | 0.18883 | 0.92209 | 2.2044e-10 | 0.81695
311.9386 | 8.6182 | 17.2636 | 6.5298 | 15.2305 | 5.0209 | 2000.0001 | 0.022411 | 0 | 0.022411 | 0 | 9366.5231 | 0 | 0 | 7966.5195 | 0 | 244756.9115 | 65507.8731 | 11428.5327 | -246307.7096 | -65109.4106 | -43104.1103 | 109061.9696 | 35953.1236 | 691330.5933 | 79.6652 | 289029.1704 | 1007532.1115 | 109061.9696 | 35953.1236 | -691250.9281 | 718502.9411 | 786482.5066 | 333132.6393 | 11.2095 | 0.00010827 | 0.39398 | 0.6692 | 0.23924 | 3.3154 | 3.5443 | 0.18882 | 0.9221 | 2.2044e-10 | 0.81655
312.9386 | 8.614 | 17.2443 | 6.5287 | 15.2311 | 5.021 | 2000.0001 | 0.022411 | 0 | 0.022411 | 0 | 9411.3454 | 0 | 0 | 8011.3418 | 0 | 245530.2737 | 65800.5298 | 11441.047 | -247291.1108 | -65351.7701 | -43297.6969 | 109744.6487 | 36178.1741 | 694718.7907 | 80.1134 | 290329.0178 | 1012454.9159 | 109744.6487 | 36178.1741 | -694638.6773 | 722125.8982 | 790281.1733 | 334765.3351 | 11.2017 | 0.00010827 | 0.39398 | 0.6692 | 0.23924 | 3.3154 | 3.5443 | 0.18882 | 0.92212 | 2.2044e-10 | 0.81615
313.9386 | 8.6098 | 17.2258 | 6.5278 | 15.2315 | 5.0212 | 2000.0001 | 0.022411 | 0 | 0.022411 | 0 | 9456.1678 | 0 | 0 | 8056.1641 | 0 | 246302.7898 | 66093.1411 | 11453.5766 | -248275.3582 | -65594.1749 | -43491.2682 | 110427.3492 | 36403.2316 | 698105.3286 | 80.5616 | 291628.8652 | 1017375.5374 | 110427.3492 | 36403.2316 | -698024.7669 | 725746.6723 | 794077.9639 | 336397.2311 | 11.1938 | 0.00010827 | 0.39399 | 0.6692 | 0.23924 | 3.3154 | 3.5443 | 0.18882 | 0.92213 | 2.2044e-10 | 0.81575
314.9386 | 8.6056 | 17.2079 | 6.5269 | 15.2317 | 5.0212 | 2000.0001 | 0.022411 | 0 | 0.022411 | 0 | 9500.9901 | 0 | 0 | 8100.9864 | 0 | 247074.4897 | 66385.7109 | 11466.1233 | -249260.4217 | -65836.6213 | -43684.8223 | 111110.0632 | 36628.2935 | 701490.2065 | 81.0099 | 292928.7126 | 1022293.9861 | 111110.0632 | 36628.2935 | -701409.1966 | 729365.2735 | 797872.8847 | 338028.3271 | 11.186 | 0.00010827 | 0.39399 | 0.6692 | 0.23924 | 3.3154 | 3.5443 | 0.18882 | 0.92213 | 2.2044e-10 | 0.81535
315.9386 | 8.6013 | 17.1907 | 6.5261 | 15.2317 | 5.0213 | 2000.0001 | 0.022411 | 0 | 0.022411 | 0 | 9545.8124 | 0 | 0 | 8145.8088 | 0 | 247845.4026 | 66678.2427 | 11478.689 | -250246.2722 | -66079.1056 | -43878.3575 | 111792.7829 | 36853.3574 | 704873.4247 | 81.4581 | 294228.56 | 1027210.2726 | 111792.7829 | 36853.3574 | -704791.9666 | 732981.7126 | 801665.9423 | 339658.6232 | 11.1781 | 0.00010827 | 0.39399 | 0.6692 | 0.23924 | 3.3154 | 3.5443 | 0.18882 | 0.92213 | 2.2044e-10 | 0.81495
316.9386 | 8.5971 | 17.1741 | 6.5253 | 15.2316 | 5.0212 | 2000.0001 | 0.022411 | 0 | 0.022411 | 0 | 9590.6347 | 0 | 0 | 8190.6311 | 0 | 248615.5571 | 66970.74 | 11491.2752 | -251232.8811 | -66321.6244 | -44071.8722 | 112475.5008 | 37078.4206 | 708254.9841 | 81.9063 | 295528.4074 | 1032124.4084 | 112475.5008 | 37078.4206 | -708173.0778 | 736596.0011 | 805457.1441 | 341288.1199 | 11.1702 | 0.00010827 | 0.39399 | 0.6692 | 0.23924 | 3.3154 | 3.5443 | 0.18882 | 0.92212 | 2.2044e-10 | 0.81455
317.9386 | 8.5929 | 17.1581 | 6.5247 | 15.2313 | 5.0211 | 2000.0001 | 0.022411 | 0 | 0.022411 | 0 | 9635.4571 | 0 | 0 | 8235.4534 | 0 | 249384.9809 | 67263.2062 | 11503.8835 | -252220.2207 | -66564.1744 | -44265.3647 | 113158.2095 | 37303.4808 | 711634.8864 | 82.3545 | 296828.2547 | 1037036.4056 | 113158.2095 | 37303.4808 | -711552.5318 | 740208.1509 | 809246.4981 | 342916.8179 | 11.1624 | 0.00010827 | 0.39398 | 0.6692 | 0.23924 | 3.3154 | 3.5443 | 0.18882 | 0.92211 | 2.2044e-10 | 0.81415
318.9386 | 8.5887 | 17.1427 | 6.5241 | 15.2309 | 5.021 | 2000.0001 | 0.022411 | 0 | 0.022411 | 0 | 9680.2794 | 0 | 0 | 8280.2757 | 0 | 250153.7013 | 67555.6446 | 11516.5155 | -253208.2637 | -66806.7521 | -44458.8336 | 113840.9018 | 37528.5356 | 715013.1336 | 82.8028 | 298128.1021 | 1041946.2768 | 113840.9018 | 37528.5356 | -714930.3309 | 743818.1746 | 813034.0128 | 344544.7183 | 11.1546 | 0.00010827 | 0.39397 | 0.6692 | 0.23924 | 3.3153 | 3.5443 | 0.18883 | 0.9221 | 2.2044e-10 | 0.81375
319.9386 | 8.5845 | 17.1279 | 6.5236 | 15.2303 | 5.0208 | 2000.0001 | 0.022411 | 0 | 0.022411 | 0 | 9725.1017 | 0 | 0 | 8325.0981 | 0 | 250921.7448 | 67848.0583 | 11529.1726 | -254196.9836 | -67049.3545 | -44652.2773 | 114523.5706 | 37753.5827 | 718389.7289 | 83.251 | 299427.9495 | 1046854.0352 | 114523.5706 | 37753.5827 | -718306.4779 | 747426.0857 | 816819.6974 | 346171.8225 | 11.1468 | 0.00010827 | 0.39396 | 0.66919 | 0.23925 | 3.3153 | 3.5443 | 0.18883 | 0.92208 | 2.2044e-10 | 0.81335
320.9386 | 8.5803 | 17.1136 | 6.5231 | 15.2295 | 5.0205 | 2000.0001 | 0.022411 | 0 | 0.022411 | 0 | 9769.924 | 0 | 0 | 8369.9204 | 0 | 251689.1373 | 68140.4505 | 11541.8562 | -255186.3546 | -67291.9785 | -44845.6946 | 115206.2091 | 37978.6198 | 721764.6755 | 83.6992 | 300727.7969 | 1051759.6946 | 115206.2091 | 37978.6198 | -721680.9763 | 751031.8977 | 820603.5614 | 347798.1322 | 11.139 | 0.00010827 | 0.39395 | 0.66919 | 0.23925 | 3.3153 | 3.5442 | 0.18884 | 0.92206 | 2.2044e-10 | 0.81296
321.9386 | 8.5761 | 17.1 | 6.5228 | 15.2286 | 5.0202 | 2000.0001 | 0.022411 | 0 | 0.022411 | 0 | 9814.7464 | 0 | 0 | 8414.7427 | 0 | 252455.9039 | 68432.824 | 11554.5676 | -256176.3514 | -67534.621 | -45039.084 | 115888.8107 | 38203.6447 | 725137.9777 | 84.1474 | 302027.6443 | 1056663.2695 | 115888.8107 | 38203.6447 | -725053.8303 | 754635.6252 | 824385.615 | 349423.6494 | 11.1312 | 0.00010827 | 0.39393 | 0.66918 | 0.23925 | 3.3153 | 3.5442 | 0.18885 | 0.92203 | 2.2045e-10 | 0.81256
322.9386 | 8.572 | 17.0868 | 6.5224 | 15.2276 | 5.0199 | 2000.0001 | 0.022411 | 0 | 0.022411 | 0 | 9859.5687 | 0 | 0 | 8459.565 | 0 | 253222.0694 | 68725.1819 | 11567.308 | -257166.9493 | -67777.2793 | -45232.4445 | 116571.3687 | 38428.6552 | 728509.6401 | 84.5957 | 303327.4917 | 1061564.7746 | 116571.3687 | 38428.6552 | -728425.0445 | 758237.2829 | 828165.8688 | 351048.3763 | 11.1235 | 0.00010827 | 0.39391 | 0.66917 | 0.23926 | 3.3152 | 3.5442 | 0.18886 | 0.922 | 2.2045e-10 | 0.81217
323.9386 | 8.5678 | 17.0742 | 6.5222 | 15.2264 | 5.0195 | 2000.0001 | 0.022411 | 0 | 0.022411 | 0 | 9904.391 | 0 | 0 | 8504.3874 | 0 | 253987.6577 | 69017.5269 | 11580.0786 | -258158.1245 | -68019.9505 | -45425.7748 | 117253.8768 | 38653.6493 | 731879.668 | 85.0439 | 304627.3391 | 1066464.2255 | 117253.8768 | 38653.6493 | -731794.6242 | 761836.8863 | 831944.3341 | 352672.3155 | 11.1158 | 0.00010827 | 0.39389 | 0.66916 | 0.23926 | 3.3152 | 3.5441 | 0.18887 | 0.92197 | 2.2045e-10 | 0.81177
324.9386 | 8.5637 | 17.0621 | 6.522 | 15.2251 | 5.0191 | 2000.0001 | 0.022411 | 0 | 0.022411 | 0 | 9949.2133 | 0 | 0 | 8549.2097 | 0 | 254752.6922 | 69309.8617 | 11592.8805 | -259149.8534 | -68262.6318 | -45619.0738 | 117936.3289 | 38878.6249 | 735248.0672 | 85.4921 | 305927.1865 | 1071361.6378 | 117936.3289 | 38878.6249 | -735162.5751 | 765434.4513 | 835721.0222 | 354295.4697 | 11.1081 | 0.00010827 | 0.39387 | 0.66915 | 0.23927 | 3.3151 | 3.5441 | 0.18888 | 0.92193 | 2.2045e-10 | 0.81138
325.9386 | 8.5596 | 17.0505 | 6.5218 | 15.2236 | 5.0186 | 2000.0001 | 0.022411 | 0 | 0.022411 | 0 | 9994.0357 | 0 | 0 | 8594.032 | 0 | 255517.1957 | 69602.1888 | 11605.7146 | -260142.1133 | -68505.3208 | -45812.3404 | 118618.7189 | 39103.5801 | 738614.8441 | 85.9403 | 307227.0339 | 1076257.0281 | 118618.7189 | 39103.5801 | -738528.9038 | 769029.9942 | 839495.9454 | 355917.842 | 11.1004 | 0.00010827 | 0.39384 | 0.66914 | 0.23928 | 3.3151 | 3.5441 | 0.18889 | 0.92189 | 2.2046e-10 | 0.81099
326.9386 | 8.5555 | 17.0394 | 6.5218 | 15.222 | 5.0181 | 2000.0001 | 0.022411 | 0 | 0.022411 | 0 | 10038.858 | 0 | 0 | 8638.8543 | 0 | 256281.1905 | 69894.5109 | 11618.5821 | -261134.882 | -68748.0148 | -46005.5738 | 119301.0409 | 39328.5128 | 741980.0054 | 86.3885 | 308526.8813 | 1081150.4131 | 119301.0409 | 39328.5128 | -741893.6169 | 772623.5318 | 843269.1161 | 357539.4358 | 11.0928 | 0.00010827 | 0.39381 | 0.66913 | 0.23928 | 3.315 | 3.544 | 0.1889 | 0.92185 | 2.2046e-10 | 0.8106
327.9386 | 8.5514 | 17.0288 | 6.5217 | 15.2203 | 5.0175 | 2000.0001 | 0.022411 | 0 | 0.022411 | 0 | 10083.6803 | 0 | 0 | 8683.6766 | 0 | 257044.6981 | 70186.8303 | 11631.4839 | -262128.1377 | -68990.7116 | -46198.7729 | 119983.2892 | 39553.4213 | 745343.5586 | 86.8368 | 309826.7287 | 1086041.8101 | 119983.2892 | 39553.4213 | -745256.7218 | 776215.0814 | 847040.5472 | 359160.2545 | 11.0852 | 0.00010827 | 0.39378 | 0.66912 | 0.23929 | 3.315 | 3.544 | 0.18892 | 0.9218 | 2.2047e-10 | 0.81022
328.9386 | 8.5473 | 17.0186 | 6.5217 | 15.2185 | 5.0169 | 2000.0001 | 0.022411 | 0 | 0.022411 | 0 | 10128.5026 | 0 | 0 | 8728.499 | 0 | 257807.7398 | 70479.1495 | 11644.4207 | -263121.8595 | -69233.4086 | -46391.937 | 120665.4583 | 39778.3036 | 748705.5115 | 87.285 | 311126.5761 | 1090931.2366 | 120665.4583 | 39778.3036 | -748618.2265 | 779804.6605 | 850810.252 | 360780.302 | 11.0777 | 0.00010827 | 0.39375 | 0.6691 | 0.2393 | 3.3149 | 3.5439 | 0.18893 | 0.92175 | 2.2047e-10 | 0.80983
329.9386 | 8.5433 | 17.0089 | 6.5218 | 15.2165 | 5.0163 | 2000.0001 | 0.022411 | 0 | 0.022411 | 0 | 10173.3249 | 0 | 0 | 8773.3213 | 0 | 258570.336 | 70771.4706 | 11657.3933 | -264116.0266 | -69476.1036 | -46585.0652 | 121347.5429 | 40003.158 | 752065.8723 | 87.7332 | 312426.4235 | 1095818.7107 | 121347.5429 | 40003.158 | -751978.1391 | 783392.2873 | 854578.2441 | 362399.5822 | 11.0702 | 0.00010827 | 0.39372 | 0.66909 | 0.23931 | 3.3148 | 3.5439 | 0.18895 | 0.92169 | 2.2047e-10 | 0.80945
330.9386 | 8.5393 | 16.9996 | 6.5219 | 15.2145 | 5.0156 | 2000.0001 | 0.022411 | 0 | 0.022411 | 0 | 10218.1473 | 0 | 0 | 8818.1436 | 0 | 259332.5068 | 71063.7958 | 11670.4027 | -265110.6193 | -69718.7945 | -46778.1567 | 122029.5376 | 40227.9829 | 755424.65 | 88.1814 | 313726.2709 | 1100704.2509 | 122029.5376 | 40227.9829 | -755336.4686 | 786977.9801 | 858344.5377 | 364018.0994 | 11.0628 | 0.00010827 | 0.39368 | 0.66907 | 0.23932 | 3.3147 | 3.5438 | 0.18897 | 0.92164 | 2.2048e-10 | 0.80907
331.9386 | 8.5353 | 16.9908 | 6.5221 | 15.2123 | 5.0149 | 2000.0001 | 0.022411 | 0 | 0.022411 | 0 | 10262.9696 | 0 | 0 | 8862.9659 | 0 | 260094.2716 | 71356.1273 | 11683.4493 | -266105.6179 | -69961.4792 | -46971.211 | 122711.4374 | 40452.7764 | 758781.8537 | 88.6297 | 315026.1183 | 1105587.8759 | 122711.4374 | 40452.7764 | -758693.224 | 790561.7576 | 862109.1471 | 365635.8581 | 11.0554 | 0.00010827 | 0.39364 | 0.66906 | 0.23933 | 3.3147 | 3.5437 | 0.18899 | 0.92158 | 2.2048e-10 | 0.80869
332.9386 | 8.5313 | 16.9824 | 6.5223 | 15.21 | 5.0141 | 2000.0001 | 0.022411 | 0 | 0.022411 | 0 | 10307.7919 | 0 | 0 | 8907.7883 | 0 | 260855.6495 | 71648.467 | 11696.5339 | -267101.0035 | -70204.1556 | -47164.2272 | 123393.2373 | 40677.5371 | 762137.493 | 89.0779 | 316325.9657 | 1110469.6048 | 123393.2373 | 40677.5371 | -762048.4151 | 794143.6391 | 865872.0871 | 367252.8628 | 11.048 | 0.00010827 | 0.3936 | 0.66904 | 0.23934 | 3.3146 | 3.5437 | 0.18901 | 0.92151 | 2.2049e-10 | 0.80831
333.9386 | 8.5274 | 16.9743 | 6.5225 | 15.2076 | 5.0133 | 2000.0001 | 0.022411 | 0 | 0.022411 | 0 | 10352.6142 | 0 | 0 | 8952.6106 | 0 | 261616.6587 | 71940.8169 | 11709.6571 | -268096.7577 | -70446.8218 | -47357.2049 | 124074.9327 | 40902.2632 | 765491.578 | 89.5261 | 317625.813 | 1115349.457 | 124074.9327 | 40902.2632 | -765402.0519 | 797723.644 | 869633.3728 | 368869.1184 | 11.0407 | 0.00010827 | 0.39356 | 0.66902 | 0.23935 | 3.3145 | 3.5436 | 0.18903 | 0.92145 | 2.2049e-10 | 0.80794
334.9386 | 8.5235 | 16.9667 | 6.5228 | 15.2052 | 5.0125 | 2000.0001 | 0.022411 | 0 | 0.022411 | 0 | 10397.4366 | 0 | 0 | 8997.4329 | 0 | 262377.3174 | 72233.179 | 11722.8194 | -269092.8624 | -70689.4759 | -47550.1435 | 124756.5189 | 41126.9534 | 768844.1192 | 89.9743 | 318925.6604 | 1120227.4524 | 124756.5189 | 41126.9534 | -768754.1449 | 801301.7919 | 873393.0195 | 370484.63 | 11.0334 | 0.00010827 | 0.39352 | 0.66901 | 0.23936 | 3.3144 | 3.5435 | 0.18905 | 0.92138 | 2.205e-10 | 0.80757
335.9386 | 8.5196 | 16.9595 | 6.5232 | 15.2026 | 5.0116 | 2000.0001 | 0.022411 | 0 | 0.022411 | 0 | 10442.2589 | 0 | 0 | 9042.2552 | 0 | 263137.6428 | 72525.5549 | 11736.0212 | -270089.3004 | -70932.1161 | -47743.0425 | 125437.9915 | 41351.6061 | 772195.1273 | 90.4226 | 320225.5078 | 1125103.6108 | 125437.9915 | 41351.6061 | -772104.7047 | 804878.103 | 877151.0429 | 372099.4027 | 11.0262 | 0.00010827 | 0.39347 | 0.66899 | 0.23937 | 3.3143 | 3.5434 | 0.18907 | 0.92131 | 2.205e-10 | 0.8072
336.9386 | 8.5157 | 16.9526 | 6.5235 | 15.1999 | 5.0108 | 2000.0001 | 0.022411 | 0 | 0.022411 | 0 | 10487.0812 | 0 | 0 | 9087.0776 | 0 | 263897.6521 | 72817.9464 | 11749.2632 | -271086.0545 | -71174.7407 | -47935.9014 | 126119.3461 | 41576.22 | 775544.6135 | 90.8708 | 321525.3552 | 1129977.9527 | 126119.3461 | 41576.22 | -775453.7428 | 808452.5975 | 880907.4589 | 373713.442 | 11.0191 | 0.00010827 | 0.39342 | 0.66897 | 0.23939 | 3.3142 | 3.5434 | 0.18909 | 0.92124 | 2.2051e-10 | 0.80684
337.9386 | 8.5119 | 16.9461 | 6.5239 | 15.1971 | 5.0098 | 2000.0001 | 0.022411 | 0 | 0.022411 | 0 | 10531.9035 | 0 | 0 | 9131.8999 | 0 | 264657.3617 | 73110.3551 | 11762.5455 | -272083.1083 | -71417.3481 | -48128.7199 | 126800.5786 | 41800.7935 | 778892.5895 | 91.319 | 322825.2026 | 1134850.4986 | 126800.5786 | 41800.7935 | -778801.2705 | 812025.296 | 884662.2838 | 375326.7534 | 11.012 | 0.00010827 | 0.39337 | 0.66895 | 0.2394 | 3.3141 | 3.5433 | 0.18911 | 0.92116 | 2.2052e-10 | 0.80647
338.9386 | 8.5081 | 16.94 | 6.5244 | 15.1943 | 5.0089 | 2000.0001 | 0.022411 | 0 | 0.022411 | 0 | 10576.7259 | 0 | 0 | 9176.7222 | 0 | 265416.7877 | 73402.7827 | 11775.8687 | -273080.4458 | -71659.9367 | -48321.4975 | 127481.6849 | 42025.3255 | 782239.067 | 91.7672 | 324125.05 | 1139721.2693 | 127481.6849 | 42025.3255 | -782147.2998 | 815596.2193 | 888415.534 | 376939.3427 | 11.005 | 0.00010827 | 0.39333 | 0.66893 | 0.23941 | 3.314 | 3.5432 | 0.18914 | 0.92108 | 2.2052e-10 | 0.80611
339.9386 | 8.5043 | 16.9341 | 6.5248 | 15.1913 | 5.0079 | 2000.0001 | 0.022411 | 0 | 0.022411 | 0 | 10621.5482 | 0 | 0 | 9221.5445 | 0 | 266175.9456 | 73695.2307 | 11789.2331 | -274078.0513 | -71902.5048 | -48514.2341 | 128162.6611 | 42249.8146 | 785584.0583 | 92.2154 | 325424.8974 | 1144590.2858 | 128162.6611 | 42249.8146 | -785491.8429 | 819165.3884 | 892167.2263 | 378551.2157 | 10.998 | 0.00010827 | 0.39327 | 0.66891 | 0.23942 | 3.3139 | 3.5431 | 0.18916 | 0.921 | 2.2053e-10 | 0.80576
340.9386 | 8.5006 | 16.9287 | 6.5253 | 15.1883 | 5.0069 | 2000.0001 | 0.022411 | 0 | 0.022411 | 0 | 10666.3705 | 0 | 0 | 9266.3669 | 0 | 266934.8505 | 73987.7004 | 11802.6388 | -275075.9098 | -72145.0512 | -48706.9292 | 128843.5036 | 42474.2596 | 788927.5759 | 92.6637 | 326724.7448 | 1149457.5694 | 128843.5036 | 42474.2596 | -788834.9122 | 822732.8246 | 895917.3776 | 380162.3784 | 10.9911 | 0.00010827 | 0.39322 | 0.66889 | 0.23944 | 3.3138 | 3.543 | 0.18919 | 0.92092 | 2.2054e-10 | 0.8054
341.9386 | 8.4969 | 16.9235 | 6.5259 | 15.1852 | 5.0059 | 2000.0001 | 0.022411 | 0 | 0.022411 | 0 | 10711.1928 | 0 | 0 | 9311.1892 | 0 | 267693.5171 | 74280.1934 | 11816.0862 | -276074.0066 | -72387.5744 | -48899.5827 | 129524.2087 | 42698.6593 | 792269.6326 | 93.1119 | 328024.5922 | 1154323.1415 | 129524.2087 | 42698.6593 | -792176.5207 | 826298.5493 | 899666.005 | 381772.8371 | 10.9842 | 0.00010827 | 0.39317 | 0.66886 | 0.23945 | 3.3137 | 3.543 | 0.18921 | 0.92083 | 2.2054e-10 | 0.80505
342.9386 | 8.4932 | 16.9187 | 6.5264 | 15.182 | 5.0049 | 2000.0001 | 0.022411 | 0 | 0.022411 | 0 | 10756.0152 | 0 | 0 | 9356.0115 | 0 | 268451.9598 | 74572.7109 | 11829.5754 | -277072.3274 | -72630.073 | -49092.1943 | 130204.773 | 42923.0126 | 795610.2415 | 93.5601 | 329324.4396 | 1159187.0238 | 130204.773 | 42923.0126 | -795516.6814 | 829862.5842 | 903413.1259 | 383382.598 | 10.9774 | 0.00010827 | 0.39311 | 0.66884 | 0.23947 | 3.3136 | 3.5429 | 0.18924 | 0.92075 | 2.2055e-10 | 0.80471
343.9386 | 8.4896 | 16.9141 | 6.527 | 15.1788 | 5.0038 | 2000.0001 | 0.022411 | 0 | 0.022411 | 0 | 10800.8375 | 0 | 0 | 9400.8338 | 0 | 269210.1923 | 74865.2541 | 11843.1066 | -278070.8583 | -72872.5459 | -49284.7639 | 130885.1931 | 43147.3184 | 798949.416 | 94.0083 | 330624.287 | 1164049.238 | 130885.1931 | 43147.3184 | -798855.4077 | 833424.9511 | 907158.7578 | 384991.6677 | 10.9707 | 0.00010827 | 0.39306 | 0.66882 | 0.23948 | 3.3135 | 3.5428 | 0.18927 | 0.92066 | 2.2056e-10 | 0.80436
344.9386 | 8.486 | 16.9099 | 6.5276 | 15.1754 | 5.0027 | 2000.0001 | 0.022411 | 0 | 0.022411 | 0 | 10845.6598 | 0 | 0 | 9445.6562 | 0 | 269968.2281 | 75157.8244 | 11856.68 | -279069.5859 | -73114.9918 | -49477.2914 | 131565.4659 | 43371.5756 | 802287.1698 | 94.4566 | 331924.1344 | 1168909.8062 | 131565.4659 | 43371.5756 | -802192.7132 | 836985.6718 | 910902.9185 | 386600.0526 | 10.9641 | 0.00010827 | 0.393 | 0.66879 | 0.2395 | 3.3134 | 3.5427 | 0.18929 | 0.92057 | 2.2056e-10 | 0.80402
345.9386 | 8.4825 | 16.9059 | 6.5283 | 15.172 | 5.0016 | 2000.0001 | 0.022411 | 0 | 0.022411 | 0 | 10890.4821 | 0 | 0 | 9490.4785 | 0 | 270726.0802 | 75450.4228 | 11870.2956 | -280068.4972 | -73357.4095 | -49669.7767 | 132245.5883 | 43595.7832 | 805623.5166 | 94.9048 | 333223.9818 | 1173768.7503 | 132245.5883 | 43595.7832 | -805528.6118 | 840544.7685 | 914645.6258 | 388207.7595 | 10.9575 | 0.00010827 | 0.39294 | 0.66877 | 0.23951 | 3.3132 | 3.5426 | 0.18932 | 0.92048 | 2.2057e-10 | 0.80368
346.9386 | 8.4789 | 16.9023 | 6.5289 | 15.1686 | 5.0004 | 2000.0001 | 0.022411 | 0 | 0.022411 | 0 | 10935.3045 | 0 | 0 | 9535.3008 | 0 | 271483.7612 | 75743.0504 | 11883.9535 | -281067.5796 | -73599.798 | -49862.2197 | 132925.5573 | 43819.9402 | 808958.4707 | 95.353 | 334523.8292 | 1178626.0926 | 132925.5573 | 43819.9402 | -808863.1177 | 844102.2635 | 918386.8978 | 389814.7951 | 10.9509 | 0.00010827 | 0.39288 | 0.66874 | 0.23953 | 3.3131 | 3.5425 | 0.18935 | 0.92039 | 2.2058e-10 | 0.80335
347.9386 | 8.4754 | 16.8989 | 6.5296 | 15.1651 | 4.9993 | 2000.0001 | 0.022411 | 0 | 0.022411 | 0 | 10980.1268 | 0 | 0 | 9580.1231 | 0 | 272241.2834 | 76035.7082 | 11897.6537 | -282066.8208 | -73842.1563 | -50054.6203 | 133605.3702 | 44044.0458 | 812292.0463 | 95.8012 | 335823.6766 | 1183481.8555 | 133605.3702 | 44044.0458 | -812196.2451 | 847658.1789 | 922126.7525 | 391421.1664 | 10.9445 | 0.00010827 | 0.39282 | 0.66872 | 0.23954 | 3.313 | 3.5424 | 0.18938 | 0.92029 | 2.2059e-10 | 0.80302
348.9386 | 8.472 | 16.8957 | 6.5303 | 15.1615 | 4.9981 | 2000.0001 | 0.022411 | 0 | 0.022411 | 0 | 11024.9491 | 0 | 0 | 9624.9455 | 0 | 272998.6586 | 76328.3973 | 11911.3962 | -283066.2091 | -74084.4834 | -50246.9787 | 134285.0243 | 44268.0991 | 815624.258 | 96.2495 | 337123.524 | 1188336.0614 | 134285.0243 | 44268.0991 | -815528.0086 | 851212.5374 | 925865.2084 | 393026.8804 | 10.9381 | 0.00010827 | 0.39276 | 0.66869 | 0.23956 | 3.3129 | 3.5423 | 0.18941 | 0.92019 | 2.206e-10 | 0.80269
349.9386 | 8.4686 | 16.8928 | 6.5311 | 15.1579 | 4.9969 | 2000.0001 | 0.022411 | 0 | 0.022411 | 0 | 11069.7714 | 0 | 0 | 9669.7678 | 0 | 273755.8984 | 76621.1186 | 11925.1809 | -284065.7327 | -74326.7783 | -50439.2948 | 134964.517 | 44492.0991 | 818955.1206 | 96.6977 | 338423.3714 | 1193188.7328 | 134964.517 | 44492.0991 | -818858.423 | 854765.3614 | 929602.2839 | 394631.9442 | 10.9318 | 0.00010827 | 0.3927 | 0.66867 | 0.23957 | 3.3127 | 3.5422 | 0.18944 | 0.9201 | 2.206e-10 | 0.80237
350.9386 | 8.4652 | 16.8902 | 6.5318 | 15.1542 | 4.9957 | 2000.0001 | 0.022411 | 0 | 0.022411 | 0 | 11114.5937 | 0 | 0 | 9714.5901 | 0 | 274513.0137 | 76913.8728 | 11939.0079 | -285065.3808 | -74569.0401 | -50631.5687 | 135643.8459 | 44716.0451 | 822284.6491 | 97.1459 | 339723.2187 | 1198039.8923 | 135643.8459 | 44716.0451 | -822187.5032 | 858316.6736 | 933337.9974 | 396236.365 | 10.9256 | 0.00010827 | 0.39264 | 0.66864 | 0.23959 | 3.3126 | 3.5421 | 0.18947 | 0.92 | 2.2061e-10 | 0.80205
351.9386 | 8.4619 | 16.8877 | 6.5326 | 15.1505 | 4.9945 | 2000.0001 | 0.022411 | 0 | 0.022411 | 0 | 11159.4161 | 0 | 0 | 9759.4124 | 0 | 275270.0154 | 77206.6609 | 11952.8769 | -286065.1425 | -74811.2682 | -50823.8005 | 136323.0087 | 44939.9364 | 825612.8584 | 97.5941 | 341023.0661 | 1202889.5627 | 136323.0087 | 44939.9364 | -825515.2643 | 861866.4966 | 937072.3677 | 397840.15 | 10.9194 | 0.00010827 | 0.39257 | 0.66862 | 0.23961 | 3.3125 | 3.542 | 0.1895 | 0.9199 | 2.2062e-10 | 0.80173
352.9386 | 8.4586 | 16.8855 | 6.5334 | 15.1467 | 4.9932 | 2000.0001 | 0.022411 | 0 | 0.022411 | 0 | 11204.2384 | 0 | 0 | 9804.2347 | 0 | 276026.914 | 77499.4837 | 11966.788 | -287065.0074 | -75053.4616 | -51015.9903 | 137002.0033 | 45163.7722 | 828939.7639 | 98.0423 | 342322.9135 | 1207737.7666 | 137002.0033 | 45163.7722 | -828841.7216 | 865414.8531 | 940805.4134 | 399443.3068 | 10.9133 | 0.00010827 | 0.39251 | 0.66859 | 0.23962 | 3.3123 | 3.5419 | 0.18953 | 0.9198 | 2.2063e-10 | 0.80142
353.9386 | 8.4553 | 16.8836 | 6.5342 | 15.1429 | 4.992 | 2000.0001 | 0.022411 | 0 | 0.022411 | 0 | 11249.0607 | 0 | 0 | 9849.0571 | 0 | 276783.7194 | 77792.3417 | 11980.7409 | -288064.9654 | -75295.6197 | -51208.1383 | 137680.8275 | 45387.5519 | 832265.3811 | 98.4906 | 343622.7609 | 1212584.5269 | 137680.8275 | 45387.5519 | -832166.8906 | 868961.766 | 944537.1533 | 401045.8426 | 10.9073 | 0.00010827 | 0.39244 | 0.66856 | 0.23964 | 3.3122 | 3.5418 | 0.18956 | 0.91969 | 2.2064e-10 | 0.80111
354.9386 | 8.4521 | 16.8818 | 6.535 | 15.139 | 4.9907 | 2000.0001 | 0.022411 | 0 | 0.022411 | 0 | 11293.883 | 0 | 0 | 9893.8794 | 0 | 277540.4414 | 78085.2358 | 11994.7354 | -289065.0068 | -75537.7417 | -51400.2446 | 138359.4794 | 45611.2748 | 835589.7256 | 98.9388 | 344922.6083 | 1217429.8663 | 138359.4794 | 45611.2748 | -835490.7868 | 872507.258 | 948267.6062 | 402647.765 | 10.9013 | 0.00010827 | 0.39238 | 0.66853 | 0.23966 | 3.3121 | 3.5416 | 0.18959 | 0.91959 | 2.2064e-10 | 0.80081
355.9386 | 8.4489 | 16.8803 | 6.5358 | 15.1351 | 4.9894 | 2000.0001 | 0.022411 | 0 | 0.022411 | 0 | 11338.7054 | 0 | 0 | 9938.7017 | 0 | 278297.0894 | 78378.1665 | 12008.7714 | -290065.1222 | -75779.8271 | -51592.3094 | 139037.9572 | 45834.9402 | 838912.8129 | 99.387 | 346222.4557 | 1222273.8077 | 139037.9572 | 45834.9402 | -838813.4259 | 876051.352 | 951996.7912 | 404249.0816 | 10.8955 | 0.00010827 | 0.39231 | 0.66851 | 0.23968 | 3.3119 | 3.5415 | 0.18963 | 0.91949 | 2.2065e-10 | 0.80051
356.9386 | 8.4458 | 16.8789 | 6.5366 | 15.1312 | 4.9881 | 2000.0001 | 0.022411 | 0 | 0.022411 | 0 | 11383.5277 | 0 | 0 | 9983.524 | 0 | 279053.6725 | 78671.1345 | 12022.8487 | -291065.3025 | -76021.8753 | -51784.333 | 139716.2591 | 46058.5477 | 842234.6591 | 99.8352 | 347522.3031 | 1227116.3739 | 139716.2591 | 46058.5477 | -842134.8239 | 879594.0708 | 955724.7271 | 405849.8 | 10.8897 | 0.00010827 | 0.39224 | 0.66848 | 0.23969 | 3.3118 | 3.5414 | 0.18966 | 0.91938 | 2.2066e-10 | 0.80021
357.9386 | 8.4427 | 16.8778 | 6.5375 | 15.1272 | 4.9868 | 2000.0001 | 0.022411 | 0 | 0.022411 | 0 | 11428.35 | 0 | 0 | 10028.3464 | 0 | 279810.1995 | 78964.1402 | 12036.967 | -292065.539 | -76263.8857 | -51976.3156 | 140394.3835 | 46282.0967 | 845555.2801 | 100.2835 | 348822.1505 | 1231957.5878 | 140394.3835 | 46282.0967 | -845454.9966 | 883135.4373 | 959451.4331 | 407449.9279 | 10.884 | 0.00010827 | 0.39218 | 0.66845 | 0.23971 | 3.3117 | 3.5413 | 0.18969 | 0.91928 | 2.2067e-10 | 0.79992
358.9386 | 8.4396 | 16.8768 | 6.5383 | 15.1232 | 4.9855 | 2000.0001 | 0.022411 | 0 | 0.022411 | 0 | 11473.1723 | 0 | 0 | 10073.1687 | 0 | 280566.6788 | 79257.1842 | 12051.126 | -293065.8231 | -76505.8579 | -52168.2574 | 141072.3289 | 46505.5866 | 848874.6919 | 100.7317 | 350121.9979 | 1236797.4722 | 141072.3289 | 46505.5866 | -848773.9602 | 886675.4743 | 963176.928 | 409049.4731 | 10.8783 | 0.00010827 | 0.39211 | 0.66842 | 0.23973 | 3.3115 | 3.5412 | 0.18972 | 0.91917 | 2.2068e-10 | 0.79963
359.9386 | 8.4366 | 16.876 | 6.5392 | 15.1191 | 4.9841 | 2000.0001 | 0.022411 | 0 | 0.022411 | 0 | 11517.9947 | 0 | 0 | 10117.991 | 0 | 281323.1185 | 79550.2669 | 12065.3255 | -294066.1468 | -76747.7912 | -52360.1588 | 141750.0939 | 46729.0171 | 852192.9107 | 101.1799 | 351421.8453 | 1241636.05 | 141750.0939 | 46729.0171 | -852091.7308 | 890214.2047 | 966901.231 | 410648.4433 | 10.8728 | 0.00010827 | 0.39204 | 0.66839 | 0.23975 | 3.3114 | 3.5411 | 0.18976 | 0.91906 | 2.2069e-10 | 0.79934
360.9386 | 8.4336 | 16.8754 | 6.5401 | 15.1151 | 4.9828 | 2000.0001 | 0.022411 | 0 | 0.022411 | 0 | 11562.817 | 0 | 0 | 10162.8133 | 0 | 282079.5265 | 79843.3888 | 12079.5652 | -295066.5022 | -76989.6855 | -52552.02 | 142427.6773 | 46952.3877 | 855509.9528 | 101.6281 | 352721.6927 | 1246473.3439 | 142427.6773 | 46952.3877 | -855408.3247 | 893751.6513 | 970624.3612 | 412246.8464 | 10.8673 | 0.00010827 | 0.39197 | 0.66837 | 0.23976 | 3.3112 | 3.541 | 0.18979 | 0.91895 | 2.207e-10 | 0.79906
361.9386 | 8.4307 | 16.8749 | 6.541 | 15.111 | 4.9814 | 2000.0001 | 0.022411 | 0 | 0.022411 | 0 | 11607.6393 | 0 | 0 | 10207.6357 | 0 | 282835.9105 | 80136.5502 | 12093.8446 | -296066.8817 | -77231.5402 | -52743.8414 | 143105.0777 | 47175.698 | 858825.8345 | 102.0764 | 354021.5401 | 1251309.3768 | 143105.0777 | 47175.698 | -858723.7581 | 897287.8367 | 974346.3376 | 413844.6903 | 10.8619 | 0.00010827 | 0.3919 | 0.66834 | 0.23978 | 3.3111 | 3.5409 | 0.18982 | 0.91884 | 2.2071e-10 | 0.79878
362.9386 | 8.4278 | 16.8746 | 6.5419 | 15.1069 | 4.9801 | 2000.0001 | 0.022411 | 0 | 0.022411 | 0 | 11652.4616 | 0 | 0 | 10252.458 | 0 | 283592.2776 | 80429.7516 | 12108.1636 | -297067.2779 | -77473.355 | -52935.6233 | 143782.2941 | 47398.9477 | 862140.5722 | 102.5246 | 355321.3875 | 1256144.1714 | 143782.2941 | 47398.9477 | -862038.0476 | 900822.7839 | 978067.1793 | 415441.9828 | 10.8565 | 0.00010827 | 0.39183 | 0.66831 | 0.2398 | 3.3109 | 3.5407 | 0.18986 | 0.91873 | 2.2071e-10 | 0.79851
363.9386 | 8.425 | 16.8745 | 6.5428 | 15.1027 | 4.9787 | 2000.0001 | 0.022411 | 0 | 0.022411 | 0 | 11697.284 | 0 | 0 | 10297.2803 | 0 | 284348.635 | 80722.9931 | 12122.5217 | -298067.684 | -77715.1297 | -53127.3661 | 144459.3255 | 47622.1363 | 865454.1823 | 102.9728 | 356621.2349 | 1260977.7502 | 144459.3255 | 47622.1363 | -865351.2095 | 904356.5154 | 981786.9054 | 417038.7319 | 10.8513 | 0.00010827 | 0.39177 | 0.66828 | 0.23982 | 3.3108 | 3.5406 | 0.18989 | 0.91863 | 2.2072e-10 | 0.79824
364.9386 | 8.4222 | 16.8745 | 6.5437 | 15.0986 | 4.9774 | 2000.0001 | 0.022411 | 0 | 0.022411 | 0 | 11742.1063 | 0 | 0 | 10342.1026 | 0 | 285104.9893 | 81016.275 | 12136.9186 | -299068.0931 | -77956.8638 | -53319.0701 | 145136.171 | 47845.2637 | 868766.6815 | 103.421 | 357921.0823 | 1265810.1361 | 145136.171 | 47845.2637 | -868663.2604 | 907889.0538 | 985505.535 | 418634.9456 | 10.8461 | 0.00010827 | 0.3917 | 0.66825 | 0.23984 | 3.3107 | 3.5405 | 0.18992 | 0.91852 | 2.2073e-10 | 0.79797
365.9386 | 8.4194 | 16.8747 | 6.5446 | 15.0944 | 4.976 | 2000.0001 | 0.022411 | 0 | 0.022411 | 0 | 11786.9286 | 0 | 0 | 10386.925 | 0 | 285861.347 | 81309.5977 | 12151.3538 | -300068.4988 | -78198.5573 | -53510.7357 | 145812.8297 | 48068.3295 | 872078.0862 | 103.8692 | 359220.9297 | 1270641.3514 | 145812.8297 | 48068.3295 | -871974.2169 | 911420.4217 | 989223.087 | 420230.6318 | 10.841 | 0.00010827 | 0.39163 | 0.66822 | 0.23986 | 3.3105 | 3.5404 | 0.18996 | 0.9184 | 2.2074e-10 | 0.79771
366.9386 | 8.4167 | 16.8749 | 6.5455 | 15.0902 | 4.9746 | 2000.0001 | 0.022411 | 0 | 0.022411 | 0 | 11831.7509 | 0 | 0 | 10431.7473 | 0 | 286617.7144 | 81602.9612 | 12165.827 | -301068.8948 | -78440.2099 | -53702.3633 | 146489.301 | 48291.3335 | 875388.413 | 104.3175 | 360520.7771 | 1275471.4187 | 146489.301 | 48291.3335 | -875284.0955 | 914950.6416 | 992939.5805 | 421825.7986 | 10.836 | 0.00010827 | 0.39156 | 0.66819 | 0.23987 | 3.3104 | 3.5403 | 0.18999 | 0.91829 | 2.2075e-10 | 0.79745
367.9386 | 8.414 | 16.8753 | 6.5464 | 15.086 | 4.9732 | 2000.0001 | 0.022411 | 0 | 0.022411 | 0 | 11876.5733 | 0 | 0 | 10476.5696 | 0 | 287374.0975 | 81896.3658 | 12180.3378 | -302069.2752 | -78681.8214 | -53893.9534 | 147165.5843 | 48514.2755 | 878697.6786 | 104.7657 | 361820.6244 | 1280300.3603 | 147165.5843 | 48514.2755 | -878592.9129 | 918479.7359 | 996655.0345 | 423420.4539 | 10.8311 | 0.00010827 | 0.39149 | 0.66816 | 0.23989 | 3.3102 | 3.5402 | 0.19003 | 0.91818 | 2.2076e-10 | 0.7972
368.9386 | 8.4114 | 16.8759 | 6.5473 | 15.0818 | 4.9718 | 2000.0001 | 0.022411 | 0 | 0.022411 | 0 | 11921.3956 | 0 | 0 | 10521.3919 | 0 | 288130.5019 | 82189.8117 | 12194.8856 | -303069.6342 | -78923.3917 | -54085.5064 | 147841.6789 | 48737.1553 | 882005.8997 | 105.2139 | 363120.4718 | 1285128.1986 | 147841.6789 | 48737.1553 | -881900.6857 | 922007.7268 | 1000369.4678 | 425014.6058 | 10.8262 | 0.00010827 | 0.39141 | 0.66813 | 0.23991 | 3.3101 | 3.5401 | 0.19006 | 0.91807 | 2.2077e-10 | 0.79695
369.9386 | 8.4088 | 16.8765 | 6.5483 | 15.0776 | 4.9704 | 2000.0001 | 0.022411 | 0 | 0.022411 | 0 | 11966.2179 | 0 | 0 | 10566.2143 | 0 | 288886.9331 | 82483.2988 | 12209.4702 | -304069.9664 | -79164.9207 | -54277.0227 | 148517.5844 | 48959.9728 | 885313.0928 | 105.6621 | 364420.3192 | 1289954.9558 | 148517.5844 | 48959.9728 | -885207.4306 | 925534.6365 | 1004082.8993 | 426608.2623 | 10.8214 | 0.00010827 | 0.39134 | 0.6681 | 0.23993 | 3.3099 | 3.5399 | 0.19009 | 0.91796 | 2.2078e-10 | 0.79671
370.9386 | 8.4062 | 16.8773 | 6.5492 | 15.0733 | 4.969 | 2000.0001 | 0.022411 | 0 | 0.022411 | 0 | 12011.0402 | 0 | 0 | 10611.0366 | 0 | 289643.3965 | 82776.8274 | 12224.0909 | -305070.2664 | -79406.4083 | -54468.5028 | 149193.3005 | 49182.7279 | 888619.2747 | 106.1104 | 365720.1666 | 1294780.6539 | 149193.3005 | 49182.7279 | -888513.1643 | 929060.4872 | 1007795.3478 | 428201.4314 | 10.8167 | 0.00010827 | 0.39127 | 0.66807 | 0.23995 | 3.3098 | 3.5398 | 0.19013 | 0.91785 | 2.2079e-10 | 0.79646
371.9386 | 8.4037 | 16.8782 | 6.5501 | 15.0691 | 4.9676 | 2000.0001 | 0.022411 | 0 | 0.022411 | 0 | 12055.8626 | 0 | 0 | 10655.8589 | 0 | 290399.897 | 83070.3974 | 12238.7474 | -306070.5293 | -79647.8544 | -54659.9472 | 149868.8269 | 49405.4204 | 891924.462 | 106.5586 | 367020.014 | 1299605.3149 | 149868.8269 | 49405.4204 | -891817.9035 | 932585.3009 | 1011506.832 | 429794.1213 | 10.8121 | 0.00010827 | 0.3912 | 0.66804 | 0.23997 | 3.3096 | 3.5397 | 0.19016 | 0.91774 | 2.208e-10 | 0.79623
372.9386 | 8.4013 | 16.8792 | 6.551 | 15.0648 | 4.9662 | 2000.0001 | 0.022411 | 0 | 0.022411 | 0 | 12100.6849 | 0 | 0 | 10700.6812 | 0 | 291156.4395 | 83364.0088 | 12253.4392 | -307070.7503 | -79889.2591 | -54851.3563 | 150544.1633 | 49628.0503 | 895228.6715 | 107.0068 | 368319.8614 | 1304428.9608 | 150544.1633 | 49628.0503 | -895121.6647 | 936109.0993 | 1015217.3707 | 431386.3398 | 10.8075 | 0.00010827 | 0.39113 | 0.66802 | 0.23998 | 3.3095 | 3.5396 | 0.1902 | 0.91763 | 2.208e-10 | 0.79599
373.9386 | 8.3988 | 16.8803 | 6.552 | 15.0606 | 4.9648 | 2000.0001 | 0.022411 | 0 | 0.022411 | 0 | 12145.5072 | 0 | 0 | 10745.5035 | 0 | 291913.0285 | 83657.6618 | 12268.1658 | -308070.9247 | -80130.6223 | -55042.7306 | 151219.3097 | 49850.6175 | 898531.9197 | 107.455 | 369619.7088 | 1309251.6132 | 151219.3097 | 49850.6175 | -898424.4647 | 939631.9044 | 1018926.9824 | 432978.0951 | 10.8031 | 0.00010827 | 0.39106 | 0.66799 | 0.24 | 3.3093 | 3.5395 | 0.19023 | 0.91752 | 2.2081e-10 | 0.79576
374.9386 | 8.3965 | 16.8815 | 6.5529 | 15.0564 | 4.9634 | 2000.0001 | 0.022411 | 0 | 0.022411 | 0 | 12190.3295 | 0 | 0 | 10790.3259 | 0 | 292669.6683 | 83951.3561 | 12282.9266 | -309071.0483 | -80371.944 | -55234.0706 | 151894.2659 | 50073.1221 | 901834.2233 | 107.9033 | 370919.5562 | 1314073.2937 | 151894.2659 | 50073.1221 | -901726.32 | 943153.7375 | 1022635.6856 | 434569.3951 | 10.7987 | 0.00010827 | 0.39099 | 0.66796 | 0.24002 | 3.3092 | 3.5394 | 0.19027 | 0.91741 | 2.2082e-10 | 0.79554
375.9386 | 8.3941 | 16.8827 | 6.5538 | 15.0521 | 4.962 | 2000.0001 | 0.022411 | 0 | 0.022411 | 0 | 12235.1518 | 0 | 0 | 10835.1482 | 0 | 293426.3633 | 84245.0919 | 12297.7212 | -310071.1167 | -80613.2244 | -55425.3769 | 152569.0321 | 50295.5639 | 905135.5989 | 108.3515 | 372219.4036 | 1318894.0238 | 152569.0321 | 50295.5639 | -905027.2474 | 946674.6202 | 1026343.4983 | 436160.2479 | 10.7944 | 0.00010827 | 0.39092 | 0.66793 | 0.24004 | 3.3091 | 3.5392 | 0.1903 | 0.9173 | 2.2083e-10 | 0.79532
376.9386 | 8.3918 | 16.8841 | 6.5547 | 15.0479 | 4.9607 | 2000.0001 | 0.022411 | 0 | 0.022411 | 0 | 12279.9742 | 0 | 0 | 10879.9705 | 0 | 294183.1173 | 84538.8689 | 12312.5491 | -311071.1261 | -80854.4635 | -55616.6499 | 153243.6082 | 50517.9432 | 908436.0623 | 108.7997 | 373519.251 | 1323713.8191 | 153243.6082 | 50517.9432 | -908327.2625 | 950194.5681 | 1030050.4194 | 437750.661 | 10.7901 | 0.00010827 | 0.39087 | 0.6679 | 0.24005 | 3.3089 | 3.5391 | 0.19033 | 0.91721 | 2.2084e-10 | 0.7951
377.9386 | 8.3895 | 16.8856 | 6.5556 | 15.0437 | 4.9593 | 2000.0001 | 0.022411 | 0 | 0.022411 | 0 | 12324.7965 | 0 | 0 | 10924.7928 | 0 | 294939.9344 | 84832.6874 | 12327.4099 | -312071.0724 | -81095.6612 | -55807.8899 | 153917.9945 | 50740.2599 | 911735.6268 | 109.2479 | 374819.0984 | 1328532.692 | 153917.9945 | 50740.2599 | -911626.3789 | 953713.5936 | 1033756.4461 | 439340.641 | 10.786 | 0.00010827 | 0.39082 | 0.66788 | 0.24007 | 3.3088 | 3.5391 | 0.19035 | 0.91713 | 2.2085e-10 | 0.79488
378.9386 | 8.3873 | 16.8871 | 6.5566 | 15.0394 | 4.9579 | 2000.0001 | 0.022411 | 0 | 0.022411 | 0 | 12369.6188 | 0 | 0 | 10969.6152 | 0 | 295696.8185 | 85126.5472 | 12342.3034 | -313070.9518 | -81336.8175 | -55999.0972 | 154592.1912 | 50962.514 | 915034.3049 | 109.6962 | 376118.9458 | 1333350.6585 | 154592.1912 | 50962.514 | -914924.6087 | 957231.7127 | 1037461.5922 | 440930.1937 | 10.7818 | 0.00010827 | 0.39076 | 0.66786 | 0.24008 | 3.3087 | 3.539 | 0.19038 | 0.91704 | 2.2085e-10 | 0.79467
379.9386 | 8.3851 | 16.8887 | 6.5575 | 15.0352 | 4.9565 | 2000.0001 | 0.022411 | 0 | 0.022411 | 0 | 12414.4411 | 0 | 0 | 11014.4375 | 0 | 296453.7731 | 85420.4484 | 12357.2293 | -314070.7607 | -81577.9324 | -56190.2722 | 155266.1986 | 51184.7058 | 918332.1092 | 110.1444 | 377418.7932 | 1338167.7348 | 155266.1986 | 51184.7058 | -918221.9648 | 960748.9416 | 1041165.8719 | 442519.3254 | 10.7778 | 0.00010827 | 0.39071 | 0.66784 | 0.2401 | 3.3086 | 3.5389 | 0.1904 | 0.91696 | 2.2086e-10 | 0.79446
380.9386 | 8.3829 | 16.8904 | 6.5584 | 15.031 | 4.9551 | 2000.0001 | 0.022411 | 0 | 0.022411 | 0 | 12459.2635 | 0 | 0 | 11059.2598 | 0 | 297210.8017 | 85714.391 | 12372.1872 | -315070.4954 | -81819.006 | -56381.4152 | 155940.0169 | 51406.8352 | 921629.0524 | 110.5926 | 378718.6406 | 1342983.9368 | 155940.0169 | 51406.8352 | -921518.4598 | 964265.2962 | 1044869.2994 | 444108.042 | 10.7738 | 0.00010827 | 0.39066 | 0.66782 | 0.24011 | 3.3085 | 3.5388 | 0.19043 | 0.91688 | 2.2087e-10 | 0.79426
381.9386 | 8.3808 | 16.8922 | 6.5593 | 15.0268 | 4.9537 | 2000.0001 | 0.022411 | 0 | 0.022411 | 0 | 12504.0858 | 0 | 0 | 11104.0821 | 0 | 297967.9079 | 86008.375 | 12387.1768 | -316070.1527 | -82060.0381 | -56572.5264 | 156613.6465 | 51628.9024 | 924925.147 | 111.0408 | 380018.488 | 1347799.2804 | 156613.6465 | 51628.9024 | -924814.1062 | 967780.7924 | 1048571.8887 | 445696.3497 | 10.7698 | 0.00010827 | 0.39061 | 0.66779 | 0.24012 | 3.3084 | 3.5387 | 0.19045 | 0.91679 | 2.2087e-10 | 0.79405
382.9386 | 8.3787 | 16.894 | 6.5603 | 15.0226 | 4.9523 | 2000.0001 | 0.022411 | 0 | 0.022411 | 0 | 12548.9081 | 0 | 0 | 11148.9045 | 0 | 298725.0946 | 86302.4003 | 12402.1978 | -317069.7294 | -82301.0289 | -56763.6063 | 157287.0879 | 51850.9076 | 928220.4055 | 111.489 | 381318.3354 | 1352613.7813 | 157287.0879 | 51850.9076 | -928108.9165 | 971295.446 | 1052273.6536 | 447284.2544 | 10.766 | 0.00010827 | 0.39055 | 0.66777 | 0.24014 | 3.3083 | 3.5386 | 0.19048 | 0.91671 | 2.2088e-10 | 0.79385
383.9386 | 8.3766 | 16.8959 | 6.5612 | 15.0184 | 4.9509 | 2000.0001 | 0.022411 | 0 | 0.022411 | 0 | 12593.7304 | 0 | 0 | 11193.7268 | 0 | 299482.365 | 86596.4668 | 12417.2497 | -318069.2224 | -82541.9785 | -56954.6552 | 157960.3415 | 52072.8509 | 931514.8405 | 111.9373 | 382618.1827 | 1357427.4554 | 157960.3415 | 52072.8509 | -931402.9032 | 974809.2726 | 1055974.6081 | 448871.7622 | 10.7621 | 0.00010827 | 0.3905 | 0.66775 | 0.24015 | 3.3082 | 3.5385 | 0.19051 | 0.91662 | 2.2089e-10 | 0.79366
384.9386 | 8.3746 | 16.8979 | 6.5621 | 15.0142 | 4.9496 | 2000.0001 | 0.022411 | 0 | 0.022411 | 0 | 12638.5528 | 0 | 0 | 11238.5491 | 0 | 300239.722 | 86890.5746 | 12432.3324 | -319068.6288 | -82782.8869 | -57145.6735 | 158633.4077 | 52294.7324 | 934808.4645 | 112.3855 | 383918.0301 | 1362240.3181 | 158633.4077 | 52294.7324 | -934696.079 | 978322.288 | 1059674.766 | 450458.8792 | 10.7584 | 0.00010827 | 0.39045 | 0.66773 | 0.24017 | 3.3081 | 3.5384 | 0.19053 | 0.91654 | 2.2089e-10 | 0.79346
385.9386 | 8.3725 | 16.8999 | 6.563 | 15.0101 | 4.9482 | 2000.0001 | 0.022411 | 0 | 0.022411 | 0 | 12683.3751 | 0 | 0 | 11283.3714 | 0 | 300997.1683 | 87184.7234 | 12447.4453 | -320067.946 | -83023.7543 | -57336.6614 | 159306.2873 | 52516.5523 | 938101.2899 | 112.8337 | 385217.8775 | 1367052.3851 | 159306.2873 | 52516.5523 | -937988.4562 | 981834.5076 | 1063374.1412 | 452045.6113 | 10.7547 | 0.00010827 | 0.39039 | 0.6677 | 0.24018 | 3.308 | 3.5384 | 0.19056 | 0.91646 | 2.209e-10 | 0.79327
386.9386 | 8.3706 | 16.902 | 6.5639 | 15.0059 | 4.9468 | 2000.0001 | 0.022411 | 0 | 0.022411 | 0 | 12728.1974 | 0 | 0 | 11328.1938 | 0 | 301754.7065 | 87478.9131 | 12462.5882 | -321067.1712 | -83264.5807 | -57527.6194 | 159978.9807 | 52738.3109 | 941393.3292 | 113.2819 | 386517.7249 | 1371863.6718 | 159978.9807 | 52738.3109 | -941280.0473 | 985345.9468 | 1067072.7472 | 453631.9645 | 10.751 | 0.00010827 | 0.39034 | 0.66768 | 0.24019 | 3.3078 | 3.5383 | 0.19058 | 0.91637 | 2.2091e-10 | 0.79308
387.9386 | 8.3686 | 16.9041 | 6.5648 | 15.0018 | 4.9455 | 2000.0001 | 0.022411 | 0 | 0.022411 | 0 | 12773.0197 | 0 | 0 | 11373.0161 | 0 | 302512.339 | 87773.1437 | 12477.7606 | -322066.3021 | -83505.3662 | -57718.5478 | 160651.4885 | 52960.0084 | 944684.5949 | 113.7302 | 387817.5723 | 1376674.1934 | 160651.4885 | 52960.0084 | -944570.8647 | 988856.621 | 1070770.5978 | 455217.9449 | 10.7474 | 0.00010827 | 0.39029 | 0.66766 | 0.24021 | 3.3077 | 3.5382 | 0.19061 | 0.91629 | 2.2091e-10 | 0.7929
388.9386 | 8.3667 | 16.9063 | 6.5657 | 14.9977 | 4.9441 | 2000.0001 | 0.022411 | 0 | 0.022411 | 0 | 12817.8421 | 0 | 0 | 11417.8384 | 0 | 303270.0682 | 88067.4149 | 12492.9622 | -323065.3364 | -83746.1111 | -57909.4471 | 161323.8116 | 53181.6449 | 947975.0992 | 114.1784 | 389117.4197 | 1381483.9652 | 161323.8116 | 53181.6449 | -947860.9208 | 992366.5454 | 1074467.7065 | 456803.5584 | 10.7439 | 0.00010827 | 0.39024 | 0.66764 | 0.24022 | 3.3076 | 3.5381 | 0.19063 | 0.91621 | 2.2092e-10 | 0.79272
389.9386 | 8.3648 | 16.9085 | 6.5666 | 14.9936 | 4.9427 | 2000.0001 | 0.022411 | 0 | 0.022411 | 0 | 12862.6644 | 0 | 0 | 11462.6607 | 0 | 304027.8962 | 88361.7266 | 12508.1926 | -324064.2717 | -83986.8155 | -58100.3175 | 161995.9505 | 53403.2207 | 951264.8546 | 114.6266 | 390417.2671 | 1386293.0023 | 161995.9505 | 53403.2207 | -951150.228 | 995875.7352 | 1078164.0868 | 458388.8109 | 10.7404 | 0.00010827 | 0.39018 | 0.66762 | 0.24023 | 3.3075 | 3.538 | 0.19066 | 0.91613 | 2.2093e-10 | 0.79254
390.9386 | 8.3629 | 16.9108 | 6.5675 | 14.9895 | 4.9414 | 2000.0001 | 0.022411 | 0 | 0.022411 | 0 | 12907.4867 | 0 | 0 | 11507.4831 | 0 | 304785.8252 | 88656.0787 | 12523.4515 | -325063.1062 | -84227.4796 | -58291.1595 | 162667.9061 | 53624.736 | 954553.8733 | 115.0748 | 391717.1145 | 1391101.3197 | 162667.9061 | 53624.736 | -954438.7984 | 999384.2052 | 1081859.7522 | 459973.7084 | 10.737 | 0.00010827 | 0.39013 | 0.66759 | 0.24025 | 3.3074 | 3.5379 | 0.19068 | 0.91604 | 2.2093e-10 | 0.79236
391.9386 | 8.3611 | 16.9131 | 6.5684 | 14.9854 | 4.9401 | 2000.0001 | 0.022411 | 0 | 0.022411 | 0 | 12952.309 | 0 | 0 | 11552.3054 | 0 | 305543.857 | 88950.4709 | 12538.7383 | -326061.8377 | -84468.1035 | -58481.9735 | 163339.6791 | 53846.1912 | 957842.1675 | 115.5231 | 393016.9619 | 1395908.9323 | 163339.6791 | 53846.1912 | -957726.6444 | 1002891.9704 | 1085554.7159 | 461558.2567 | 10.7336 | 0.00010827 | 0.39008 | 0.66757 | 0.24026 | 3.3073 | 3.5378 | 0.19071 | 0.91596 | 2.2094e-10 | 0.79219
392.9386 | 8.3593 | 16.9154 | 6.5693 | 14.9814 | 4.9387 | 2000.0001 | 0.022411 | 0 | 0.022411 | 0 | 12997.1314 | 0 | 0 | 11597.1277 | 0 | 306301.9936 | 89244.903 | 12554.0528 | -327060.4646 | -84708.6875 | -58672.7599 | 164011.2704 | 54067.5865 | 961129.7495 | 115.9713 | 394316.8093 | 1400715.8549 | 164011.2704 | 54067.5865 | -961013.7782 | 1006399.0456 | 1089248.9912 | 463142.4618 | 10.7303 | 0.00010827 | 0.39003 | 0.66755 | 0.24028 | 3.3072 | 3.5377 | 0.19074 | 0.91588 | 2.2095e-10 | 0.79202
393.9386 | 8.3575 | 16.9178 | 6.5702 | 14.9774 | 4.9374 | 2000.0001 | 0.022411 | 0 | 0.022411 | 0 | 13041.9537 | 0 | 0 | 11641.95 | 0 | 307060.2365 | 89539.3749 | 12569.3945 | -328058.9851 | -84949.2318 | -58863.519 | 164682.6808 | 54288.9221 | 964416.6314 | 116.4195 | 395616.6567 | 1405522.1022 | 164682.6808 | 54288.9221 | -964300.2119 | 1009905.4455 | 1092942.5913 | 464726.3295 | 10.7271 | 0.00010827 | 0.38998 | 0.66753 | 0.24029 | 3.3071 | 3.5377 | 0.19076 | 0.9158 | 2.2095e-10 | 0.79185
394.9386 | 8.3558 | 16.9203 | 6.5711 | 14.9734 | 4.9361 | 2000.0001 | 0.022411 | 0 | 0.022411 | 0 | 13086.776 | 0 | 0 | 11686.7724 | 0 | 307818.5874 | 89833.8862 | 12584.7631 | -329057.3977 | -85189.7367 | -59054.2514 | 165353.9113 | 54510.1985 | 967702.8253 | 116.8677 | 396916.5041 | 1410327.6886 | 165353.9113 | 54510.1985 | -967585.9576 | 1013411.1845 | 1096635.5293 | 466309.8656 | 10.7239 | 0.00010827 | 0.38993 | 0.66751 | 0.2403 | 3.307 | 3.5376 | 0.19079 | 0.91572 | 2.2096e-10 | 0.79169
395.9386 | 8.3541 | 16.9227 | 6.572 | 14.9694 | 4.9348 | 2000.0001 | 0.022411 | 0 | 0.022411 | 0 | 13131.5983 | 0 | 0 | 11731.5947 | 0 | 308577.0477 | 90128.4367 | 12600.158 | -330055.7008 | -85430.2022 | -59244.9573 | 166024.9628 | 54731.4158 | 970988.3432 | 117.3159 | 398216.3515 | 1415132.6287 | 166024.9628 | 54731.4158 | -970871.0272 | 1016916.2772 | 1100327.8182 | 467893.0759 | 10.7208 | 0.00010827 | 0.38988 | 0.66749 | 0.24032 | 3.3069 | 3.5375 | 0.19081 | 0.91564 | 2.2097e-10 | 0.79152
396.9386 | 8.3524 | 16.9252 | 6.5728 | 14.9654 | 4.9335 | 2000.0001 | 0.022411 | 0 | 0.022411 | 0 | 13176.4207 | 0 | 0 | 11776.417 | 0 | 309335.6188 | 90423.0263 | 12615.579 | -331053.8931 | -85670.6288 | -59435.6372 | 166695.8362 | 54952.5744 | 974273.1971 | 117.7642 | 399516.1989 | 1419936.9367 | 166695.8362 | 54952.5744 | -974155.4329 | 1020420.7378 | 1104019.4708 | 469475.9662 | 10.7177 | 0.00010827 | 0.38983 | 0.66747 | 0.24033 | 3.3068 | 3.5374 | 0.19083 | 0.91556 | 2.2097e-10 | 0.79137
397.9386 | 8.3508 | 16.9277 | 6.5737 | 14.9615 | 4.9322 | 2000.0001 | 0.022411 | 0 | 0.022411 | 0 | 13221.243 | 0 | 0 | 11821.2393 | 0 | 310094.3019 | 90717.6545 | 12631.0255 | -332051.9734 | -85911.0167 | -59626.2915 | 167366.5325 | 55173.6747 | 977557.3989 | 118.2124 | 400816.0463 | 1424740.6268 | 167366.5325 | 55173.6747 | -977439.1865 | 1023924.5805 | 1107710.5 | 471058.5422 | 10.7147 | 0.00010827 | 0.38978 | 0.66744 | 0.24034 | 3.3067 | 3.5373 | 0.19086 | 0.91548 | 2.2098e-10 | 0.79121
398.9386 | 8.3492 | 16.9303 | 6.5745 | 14.9576 | 4.9309 | 2000.0001 | 0.022411 | 0 | 0.022411 | 0 | 13266.0653 | 0 | 0 | 11866.0616 | 0 | 310853.0982 | 91012.3212 | 12646.4972 | -333049.9405 | -86151.3662 | -59816.9206 | 168037.0529 | 55394.7169 | 980840.9604 | 118.6606 | 402115.8937 | 1429543.7131 | 168037.0529 | 55394.7169 | -980722.2998 | 1027427.8194 | 1111400.9185 | 472640.8097 | 10.7117 | 0.00010827 | 0.38973 | 0.66742 | 0.24036 | 3.3066 | 3.5372 | 0.19088 | 0.9154 | 2.2099e-10 | 0.79106
399.9386 | 8.3476 | 16.9328 | 6.5754 | 14.9537 | 4.9296 | 2000.0001 | 0.022411 | 0 | 0.022411 | 0 | 13310.8876 | 0 | 0 | 11910.884 | 0 | 311612.0088 | 91307.026 | 12661.9937 | -334047.7934 | -86391.6775 | -60007.525 | 168707.3982 | 55615.7014 | 984123.8934 | 119.1088 | 403415.7411 | 1434346.2095 | 168707.3982 | 55615.7014 | -984004.7846 | 1030930.4684 | 1115090.739 | 474222.7742 | 10.7088 | 0.00010827 | 0.38968 | 0.6674 | 0.24037 | 3.3065 | 3.5372 | 0.19091 | 0.91532 | 2.2099e-10 | 0.79091
400.9386 | 8.346 | 16.9354 | 6.5762 | 14.9498 | 4.9283 | 2000.0001 | 0.022411 | 0 | 0.022411 | 0 | 13355.7099 | 0 | 0 | 11955.7063 | 0 | 312371.0345 | 91601.7686 | 12677.5146 | -335045.531 | -86631.951 | -60198.105 | 169377.5698 | 55836.6287 | 987406.2097 | 119.5571 | 404715.5884 | 1439148.1298 | 169377.5698 | 55836.6287 | -987286.6526 | 1034432.5414 | 1118779.9738 | 475804.4415 | 10.7059 | 0.00010827 | 0.38963 | 0.66738 | 0.24038 | 3.3064 | 3.5371 | 0.19093 | 0.91524 | 2.21e-10 | 0.79076
401.9386 | 8.3445 | 16.938 | 6.5771 | 14.946 | 4.9271 | 2000.0001 | 0.022411 | 0 | 0.022411 | 0 | 13400.5323 | 0 | 0 | 12000.5286 | 0 | 313130.1763 | 91896.5488 | 12693.0593 | -336043.1527 | -86872.187 | -60388.6611 | 170047.5686 | 56057.499 | 990687.9208 | 120.0053 | 406015.4358 | 1443949.4877 | 170047.5686 | 56057.499 | -990567.9155 | 1037934.0518 | 1122468.6356 | 477385.8172 | 10.7031 | 0.00010827 | 0.38958 | 0.66736 | 0.2404 | 3.3063 | 3.537 | 0.19096 | 0.91516 | 2.2101e-10 | 0.79062
402.9386 | 8.343 | 16.9406 | 6.5779 | 14.9421 | 4.9258 | 2000.0001 | 0.022411 | 0 | 0.022411 | 0 | 13445.3546 | 0 | 0 | 12045.3509 | 0 | 313889.4349 | 92191.3662 | 12708.6276 | -337040.6575 | -87112.3857 | -60579.1937 | 170717.3958 | 56278.3127 | 993969.0383 | 120.4535 | 407315.2832 | 1448750.2967 | 170717.3958 | 56278.3127 | -993848.5848 | 1041435.0135 | 1126156.7365 | 478966.9068 | 10.7004 | 0.00010827 | 0.38953 | 0.66734 | 0.24041 | 3.3062 | 3.5369 | 0.19098 | 0.91509 | 2.2101e-10 | 0.79047
403.9386 | 8.3416 | 16.9432 | 6.5787 | 14.9384 | 4.9245 | 2000.0001 | 0.022411 | 0 | 0.022411 | 0 | 13490.1769 | 0 | 0 | 12090.1733 | 0 | 314648.811 | 92486.2206 | 12724.2189 | -338038.0448 | -87352.5475 | -60769.7033 | 171387.0526 | 56499.0703 | 997249.5737 | 120.9017 | 408615.1306 | 1453550.5703 | 171387.0526 | 56499.0703 | -997128.672 | 1044935.4396 | 1129844.2889 | 480547.7158 | 10.6977 | 0.00010827 | 0.38948 | 0.66732 | 0.24042 | 3.3061 | 3.5368 | 0.191 | 0.91501 | 2.2102e-10 | 0.79034
404.9386 | 8.3401 | 16.9459 | 6.5795 | 14.9346 | 4.9233 | 2000.0001 | 0.022411 | 0 | 0.022411 | 0 | 13534.9992 | 0 | 0 | 12134.9956 | 0 | 315408.3052 | 92781.1114 | 12739.8329 | -339035.3141 | -87592.6727 | -60960.1901 | 172056.5402 | 56719.772 | 1000529.5384 | 121.35 | 409914.978 | 1458350.3216 | 172056.5402 | 56719.772 | -1000408.1885 | 1048435.3436 | 1133531.3047 | 482128.2498 | 10.695 | 0.00010827 | 0.38943 | 0.6673 | 0.24043 | 3.3059 | 3.5367 | 0.19103 | 0.91493 | 2.2103e-10 | 0.7902
405.9386 | 8.3387 | 16.9485 | 6.5803 | 14.9309 | 4.9221 | 2000.0001 | 0.022411 | 0 | 0.022411 | 0 | 13579.8216 | 0 | 0 | 12179.8179 | 0 | 316167.9179 | 93076.0385 | 12755.4691 | -340032.4648 | -87832.7618 | -61150.6548 | 172725.8597 | 56940.4184 | 1003808.9438 | 121.7982 | 411214.8254 | 1463149.5639 | 172725.8597 | 56940.4184 | -1003687.1456 | 1051934.7385 | 1137217.7961 | 483708.5143 | 10.6925 | 0.00010827 | 0.38939 | 0.66728 | 0.24045 | 3.3058 | 3.5367 | 0.19105 | 0.91486 | 2.2103e-10 | 0.79007
406.9386 | 8.3373 | 16.9512 | 6.5811 | 14.9272 | 4.9209 | 2000.0001 | 0.022411 | 0 | 0.022411 | 0 | 13624.6439 | 0 | 0 | 12224.6402 | 0 | 316927.6496 | 93371.0015 | 12771.1271 | -341029.4965 | -88072.8149 | -61341.0977 | 173395.0126 | 57161.0098 | 1007087.801 | 122.2464 | 412514.6728 | 1467948.3102 | 173395.0126 | 57161.0098 | -1006965.5546 | 1055433.6374 | 1140903.7749 | 485288.5145 | 10.6899 | 0.00010827 | 0.38934 | 0.66726 | 0.24046 | 3.3057 | 3.5366 | 0.19107 | 0.91478 | 2.2104e-10 | 0.78993
407.9386 | 8.336 | 16.9538 | 6.5819 | 14.9235 | 4.9196 | 2000.0001 | 0.022411 | 0 | 0.022411 | 0 | 13669.4662 | 0 | 0 | 12269.4626 | 0 | 317687.5006 | 93666 | 12786.8065 | -342026.4089 | -88312.8326 | -61531.5192 | 174063.9999 | 57381.5467 | 1010366.1213 | 122.6946 | 413814.5202 | 1472746.5733 | 174063.9999 | 57381.5467 | -1010243.4267 | 1058932.0531 | 1144589.2529 | 486868.256 | 10.6874 | 0.00010827 | 0.38929 | 0.66724 | 0.24047 | 3.3057 | 3.5365 | 0.1911 | 0.91471 | 2.2104e-10 | 0.78981
408.9386 | 8.3347 | 16.9565 | 6.5827 | 14.9198 | 4.9184 | 2000.0001 | 0.022411 | 0 | 0.022411 | 0 | 13714.2885 | 0 | 0 | 12314.2849 | 0 | 318447.4712 | 93961.0337 | 12802.5068 | -343023.2017 | -88552.8151 | -61721.9197 | 174732.8231 | 57602.0294 | 1013643.9157 | 123.1428 | 415114.3676 | 1477544.3659 | 174732.8231 | 57602.0294 | -1013520.7729 | 1062429.9983 | 1148274.2418 | 488447.744 | 10.685 | 0.00010827 | 0.38924 | 0.66722 | 0.24048 | 3.3056 | 3.5364 | 0.19112 | 0.91463 | 2.2105e-10 | 0.78968
409.9386 | 8.3334 | 16.9592 | 6.5835 | 14.9162 | 4.9172 | 2000.0001 | 0.022411 | 0 | 0.022411 | 0 | 13759.1109 | 0 | 0 | 12359.1072 | 0 | 319207.5616 | 94256.1021 | 12818.2276 | -344019.8748 | -88792.7628 | -61912.2997 | 175401.4833 | 57822.4585 | 1016921.1952 | 123.5911 | 416414.215 | 1482341.7008 | 175401.4833 | 57822.4585 | -1016797.6042 | 1065927.4858 | 1151958.7532 | 490026.9839 | 10.6826 | 0.00010827 | 0.3892 | 0.6672 | 0.2405 | 3.3055 | 3.5364 | 0.19114 | 0.91456 | 2.2106e-10 | 0.78956
410.9386 | 8.3321 | 16.9619 | 6.5842 | 14.9126 | 4.9161 | 2000.0001 | 0.022411 | 0 | 0.022411 | 0 | 13803.9332 | 0 | 0 | 12403.9295 | 0 | 319967.7719 | 94551.2049 | 12833.9686 | -345016.4279 | -89032.676 | -62102.6596 | 176069.9821 | 58042.8343 | 1020197.9708 | 124.0393 | 417714.0624 | 1487138.5902 | 176069.9821 | 58042.8343 | -1020073.9315 | 1069424.5278 | 1155642.7985 | 491605.981 | 10.6803 | 0.00010827 | 0.38915 | 0.66718 | 0.24051 | 3.3054 | 3.5363 | 0.19117 | 0.91448 | 2.2106e-10 | 0.78944
411.9386 | 8.3309 | 16.9645 | 6.585 | 14.9091 | 4.9149 | 2000.0001 | 0.022411 | 0 | 0.022411 | 0 | 13848.7555 | 0 | 0 | 12448.7519 | 0 | 320728.1021 | 94846.3418 | 12849.7292 | -346012.8611 | -89272.5553 | -62292.9999 | 176738.3206 | 58263.1572 | 1023474.2532 | 124.4875 | 419013.9098 | 1491935.0465 | 176738.3206 | 58263.1572 | -1023349.7657 | 1072921.1367 | 1159326.389 | 493184.7403 | 10.678 | 0.00010827 | 0.38911 | 0.66716 | 0.24052 | 3.3053 | 3.5362 | 0.19119 | 0.91441 | 2.2107e-10 | 0.78932
412.9386 | 8.3296 | 16.9672 | 6.5857 | 14.9055 | 4.9137 | 2000.0001 | 0.022411 | 0 | 0.022411 | 0 | 13893.5778 | 0 | 0 | 12493.5742 | 0 | 321488.5522 | 95141.5123 | 12865.509 | -347009.1744 | -89512.4009 | -62483.3209 | 177406.5003 | 58483.4278 | 1026750.0532 | 124.9357 | 420313.7572 | 1496731.0819 | 177406.5003 | 58483.4278 | -1026625.1175 | 1076417.3247 | 1163009.5361 | 494763.2672 | 10.6758 | 0.00010827 | 0.38906 | 0.66714 | 0.24053 | 3.3052 | 3.5361 | 0.19121 | 0.91434 | 2.2107e-10 | 0.78921
413.9386 | 8.3285 | 16.9699 | 6.5865 | 14.902 | 4.9126 | 2000.0001 | 0.022411 | 0 | 0.022411 | 0 | 13938.4002 | 0 | 0 | 12538.3965 | 0 | 322249.1221 | 95436.7161 | 12881.3077 | -348005.3679 | -89752.2133 | -62673.6231 | 178074.5225 | 58703.6466 | 1030025.3814 | 125.384 | 421613.6046 | 1501526.7084 | 178074.5225 | 58703.6466 | -1029899.9974 | 1079913.1038 | 1166692.2508 | 496341.5666 | 10.6736 | 0.00010827 | 0.38902 | 0.66712 | 0.24054 | 3.3051 | 3.536 | 0.19123 | 0.91427 | 2.2108e-10 | 0.78909
414.9386 | 8.3273 | 16.9726 | 6.5872 | 14.8986 | 4.9114 | 2000.0001 | 0.022411 | 0 | 0.022411 | 0 | 13983.2225 | 0 | 0 | 12583.2188 | 0 | 323009.8117 | 95731.9527 | 12897.1248 | -349001.4417 | -89991.9928 | -62863.9068 | 178742.3887 | 58923.8138 | 1033300.2484 | 125.8322 | 422913.452 | 1506321.9379 | 178742.3887 | 58923.8138 | -1033174.4162 | 1083408.486 | 1170374.5441 | 497919.6438 | 10.6715 | 0.00010827 | 0.38897 | 0.6671 | 0.24056 | 3.305 | 3.536 | 0.19125 | 0.9142 | 2.2109e-10 | 0.78898
415.9386 | 8.3262 | 16.9752 | 6.5879 | 14.8951 | 4.9103 | 2000.0001 | 0.022411 | 0 | 0.022411 | 0 | 14028.0448 | 0 | 0 | 12628.0412 | 0 | 323770.6208 | 96027.2218 | 12912.9598 | -349997.3961 | -90231.7398 | -63054.1726 | 179410.1003 | 59143.9301 | 1036574.6645 | 126.2804 | 424213.2994 | 1511116.7822 | 179410.1003 | 59143.9301 | -1036448.3841 | 1086903.4828 | 1174056.4269 | 499497.5037 | 10.6694 | 0.00010827 | 0.38893 | 0.66709 | 0.24057 | 3.3049 | 3.5359 | 0.19128 | 0.91413 | 2.2109e-10 | 0.78888
416.9386 | 8.3251 | 16.9779 | 6.5886 | 14.8917 | 4.9092 | 2000.0001 | 0.022411 | 0 | 0.022411 | 0 | 14072.8671 | 0 | 0 | 12672.8635 | 0 | 324531.5491 | 96322.5229 | 12928.8125 | -350993.2312 | -90471.4548 | -63244.4209 | 180077.6587 | 59363.9959 | 1039848.6403 | 126.7286 | 425513.1467 | 1515911.2528 | 180077.6587 | 59363.9959 | -1039721.9116 | 1090398.106 | 1177737.91 | 501075.1514 | 10.6674 | 0.00010827 | 0.38888 | 0.66707 | 0.24058 | 3.3048 | 3.5358 | 0.1913 | 0.91406 | 2.211e-10 | 0.78877
417.9386 | 8.324 | 16.9805 | 6.5893 | 14.8884 | 4.9081 | 2000.0001 | 0.022411 | 0 | 0.022411 | 0 | 14117.6895 | 0 | 0 | 12717.6858 | 0 | 325292.5962 | 96617.8557 | 12944.6822 | -351988.9476 | -90711.1382 | -63434.652 | 180745.0654 | 59584.0117 | 1043122.1858 | 127.1769 | 426812.9941 | 1520705.3612 | 180745.0654 | 59584.0117 | -1042995.009 | 1093892.3671 | 1181419.004 | 502652.5917 | 10.6654 | 0.00010827 | 0.38884 | 0.66705 | 0.24059 | 3.3047 | 3.5358 | 0.19132 | 0.91399 | 2.211e-10 | 0.78867
418.9386 | 8.3229 | 16.9832 | 6.59 | 14.885 | 4.907 | 2000.0001 | 0.022411 | 0 | 0.022411 | 0 | 14162.5118 | 0 | 0 | 12762.5081 | 0 | 326053.7617 | 96913.2197 | 12960.5687 | -352984.5454 | -90950.7904 | -63624.8663 | 181412.3217 | 59803.9779 | 1046395.3114 | 127.6251 | 428112.8415 | 1525499.1187 | 181412.3217 | 59803.9779 | -1046267.6863 | 1097386.2772 | 1185099.7195 | 504229.8297 | 10.6635 | 0.00010827 | 0.3888 | 0.66703 | 0.2406 | 3.3046 | 3.5357 | 0.19134 | 0.91392 | 2.2111e-10 | 0.78857
419.9386 | 8.3219 | 16.9858 | 6.5907 | 14.8817 | 4.9059 | 2000.0001 | 0.022411 | 0 | 0.022411 | 0 | 14207.3341 | 0 | 0 | 12807.3305 | 0 | 326815.0453 | 97208.6145 | 12976.4715 | -353980.0252 | -91190.4117 | -63815.0644 | 182079.4293 | 60023.8951 | 1049668.027 | 128.0733 | 429412.6889 | 1530292.5365 | 182079.4293 | 60023.8951 | -1049539.9537 | 1100879.8476 | 1188780.0669 | 505806.87 | 10.6616 | 0.00010827 | 0.38876 | 0.66701 | 0.24061 | 3.3045 | 3.5356 | 0.19136 | 0.91385 | 2.2111e-10 | 0.78847
420.9386 | 8.3209 | 16.9884 | 6.5914 | 14.8785 | 4.9048 | 2000.0001 | 0.022411 | 0 | 0.022411 | 0 | 14252.1564 | 0 | 0 | 12852.1528 | 0 | 327576.4465 | 97504.0397 | 12992.3902 | -354975.3875 | -91430.0026 | -64005.2466 | 182746.3896 | 60243.7637 | 1052940.3426 | 128.5215 | 430712.5363 | 1535085.6257 | 182746.3896 | 60243.7637 | -1052811.8211 | 1104373.0893 | 1192460.0564 | 507383.7176 | 10.6597 | 0.00010827 | 0.38871 | 0.66699 | 0.24062 | 3.3044 | 3.5355 | 0.19138 | 0.91379 | 2.2112e-10 | 0.78838
421.9386 | 8.3199 | 16.991 | 6.592 | 14.8752 | 4.9037 | 2000.0001 | 0.022411 | 0 | 0.022411 | 0 | 14296.9787 | 0 | 0 | 12896.9751 | 0 | 328337.9646 | 97799.4949 | 13008.3244 | -355970.6328 | -91669.5636 | -64195.4132 | 183413.204 | 60463.5843 | 1056212.2681 | 128.9698 | 432012.3837 | 1539878.397 | 183413.204 | 60463.5843 | -1056083.2983 | 1107866.0133 | 1196139.6982 | 508960.3772 | 10.6579 | 0.00010827 | 0.38867 | 0.66698 | 0.24064 | 3.3044 | 3.5355 | 0.1914 | 0.91372 | 2.2112e-10 | 0.78828
422.9386 | 8.3189 | 16.9936 | 6.5927 | 14.872 | 4.9027 | 2000.0001 | 0.022411 | 0 | 0.022411 | 0 | 14341.8011 | 0 | 0 | 12941.7974 | 0 | 329099.5991 | 98094.9796 | 13024.2737 | -356965.7617 | -91909.095 | -64385.5648 | 184079.8741 | 60683.3573 | 1059483.8132 | 129.418 | 433312.2311 | 1544670.8612 | 184079.8741 | 60683.3573 | -1059354.3953 | 1111358.6301 | 1199819.0025 | 510536.8534 | 10.6562 | 0.00010827 | 0.38863 | 0.66696 | 0.24065 | 3.3043 | 3.5354 | 0.19142 | 0.91366 | 2.2113e-10 | 0.78819
423.9386 | 8.318 | 16.9962 | 6.5933 | 14.8688 | 4.9016 | 2000.0001 | 0.022411 | 0 | 0.022411 | 0 | 14386.6234 | 0 | 0 | 12986.6197 | 0 | 329861.3494 | 98390.4934 | 13040.2376 | -357960.7748 | -92148.5973 | -64575.7018 | 184746.4014 | 60903.0831 | 1062754.9877 | 129.8662 | 434612.0785 | 1549463.029 | 184746.4014 | 60903.0831 | -1062625.1215 | 1114850.9505 | 1203497.9791 | 512113.1511 | 10.6545 | 0.00010827 | 0.38859 | 0.66694 | 0.24066 | 3.3042 | 3.5353 | 0.19144 | 0.91359 | 2.2114e-10 | 0.7881
424.9386 | 8.3171 | 16.9987 | 6.594 | 14.8657 | 4.9006 | 2000.0001 | 0.022411 | 0 | 0.022411 | 0 | 14431.4457 | 0 | 0 | 13031.4421 | 0 | 330623.2148 | 98686.0359 | 13056.2158 | -358955.6728 | -92388.0709 | -64765.8244 | 185412.7875 | 61122.7625 | 1066025.801 | 130.3144 | 435911.9259 | 1554254.9107 | 185412.7875 | 61122.7625 | -1065895.4866 | 1118342.9848 | 1207176.6378 | 513689.2746 | 10.6528 | 0.00010827 | 0.38855 | 0.66693 | 0.24067 | 3.3041 | 3.5353 | 0.19146 | 0.91353 | 2.2114e-10 | 0.78802
425.9386 | 8.3162 | 17.0013 | 6.5946 | 14.8626 | 4.8996 | 2000.0001 | 0.022411 | 0 | 0.022411 | 0 | 14476.268 | 0 | 0 | 13076.2644 | 0 | 331385.1946 | 98981.6067 | 13072.2079 | -359950.4565 | -92627.5163 | -64955.9332 | 186079.0338 | 61342.3957 | 1069296.2627 | 130.7626 | 437211.7733 | 1559046.5167 | 186079.0338 | 61342.3957 | -1069165.5001 | 1121834.7434 | 1210854.9884 | 515265.2287 | 10.6512 | 0.00010827 | 0.38851 | 0.66691 | 0.24068 | 3.304 | 3.5352 | 0.19148 | 0.91346 | 2.2115e-10 | 0.78794
426.9386 | 8.3154 | 17.0038 | 6.5952 | 14.8595 | 4.8986 | 2000.0001 | 0.022411 | 0 | 0.022411 | 0 | 14521.0904 | 0 | 0 | 13121.0867 | 0 | 332147.288 | 99277.2053 | 13088.2134 | -360945.1265 | -92866.9338 | -65146.0285 | 186745.1419 | 61561.9834 | 1072566.3821 | 131.2109 | 438511.6207 | 1563837.8571 | 186745.1419 | 61561.9834 | -1072435.1712 | 1125326.2364 | 1214533.0403 | 516841.0179 | 10.6496 | 0.00010827 | 0.38847 | 0.66689 | 0.24069 | 3.3039 | 3.5351 | 0.1915 | 0.9134 | 2.2115e-10 | 0.78785
427.9386 | 8.3145 | 17.0063 | 6.5958 | 14.8565 | 4.8976 | 2000.0001 | 0.022411 | 0 | 0.022411 | 0 | 14565.9127 | 0 | 0 | 13165.909 | 0 | 332909.4941 | 99572.8313 | 13104.232 | -361939.6838 | -93106.324 | -65336.1108 | 187411.1134 | 61781.5261 | 1075836.1684 | 131.6591 | 439811.4681 | 1568628.942 | 187411.1134 | 61781.5261 | -1075704.5093 | 1128817.4739 | 1218210.8031 | 518416.6465 | 10.6481 | 0.00010827 | 0.38843 | 0.66688 | 0.2407 | 3.3038 | 3.5351 | 0.19152 | 0.91334 | 2.2116e-10 | 0.78777
428.9386 | 8.3137 | 17.0088 | 6.5964 | 14.8535 | 4.8966 | 2000.0001 | 0.022411 | 0 | 0.022411 | 0 | 14610.735 | 0 | 0 | 13210.7314 | 0 | 333671.8123 | 99868.4842 | 13120.2633 | -362934.1291 | -93345.6872 | -65526.1803 | 188076.9498 | 62001.0242 | 1079105.6308 | 132.1073 | 441111.3155 | 1573419.7811 | 188076.9498 | 62001.0242 | -1078973.5235 | 1132308.4657 | 1221888.2861 | 519992.119 | 10.6466 | 0.00010827 | 0.38839 | 0.66686 | 0.24071 | 3.3038 | 3.535 | 0.19154 | 0.91328 | 2.2116e-10 | 0.7877
429.9386 | 8.3129 | 17.0113 | 6.597 | 14.8506 | 4.8956 | 2000.0001 | 0.022411 | 0 | 0.022411 | 0 | 14655.5573 | 0 | 0 | 13255.5537 | 0 | 334434.2415 | 100164.1637 | 13136.3069 | -363928.4633 | -93585.0238 | -65716.2376 | 188742.6527 | 62220.4784 | 1082374.7783 | 132.5555 | 442411.1629 | 1578210.3843 | 188742.6527 | 62220.4784 | -1082242.2228 | 1135799.2215 | 1225565.4985 | 521567.4397 | 10.6451 | 0.00010827 | 0.38836 | 0.66684 | 0.24072 | 3.3037 | 3.5349 | 0.19156 | 0.91322 | 2.2117e-10 | 0.78762
430.9386 | 8.3122 | 17.0137 | 6.5976 | 14.8476 | 4.8946 | 2000.0001 | 0.022411 | 0 | 0.022411 | 0 | 14700.3797 | 0 | 0 | 13300.376 | 0 | 335196.7809 | 100459.8692 | 13152.3624 | -364922.6873 | -93824.3344 | -65906.283 | 189408.2237 | 62439.889 | 1085643.62 | 133.0038 | 443711.0103 | 1583000.7611 | 189408.2237 | 62439.889 | -1085510.6162 | 1139289.7509 | 1229242.4493 | 523142.6131 | 10.6437 | 0.00010827 | 0.38832 | 0.66683 | 0.24073 | 3.3036 | 3.5349 | 0.19158 | 0.91316 | 2.2117e-10 | 0.78755
431.9386 | 8.3114 | 17.0161 | 6.5981 | 14.8447 | 4.8937 | 2000.0001 | 0.022411 | 0 | 0.022411 | 0 | 14745.202 | 0 | 0 | 13345.1983 | 0 | 335959.4295 | 100755.6004 | 13168.4294 | -365916.8021 | -94063.6194 | -66096.3168 | 190073.6643 | 62659.2567 | 1088912.1645 | 133.452 | 445010.8577 | 1587790.921 | 190073.6643 | 62659.2567 | -1088778.7125 | 1142780.0633 | 1232919.1475 | 524717.6432 | 10.6424 | 0.00010827 | 0.38828 | 0.66681 | 0.24074 | 3.3035 | 3.5348 | 0.19159 | 0.9131 | 2.2118e-10 | 0.78748
432.9386 | 8.3107 | 17.0185 | 6.5987 | 14.8419 | 4.8927 | 2000.0001 | 0.022411 | 0 | 0.022411 | 0 | 14790.0243 | 0 | 0 | 13390.0207 | 0 | 336722.1864 | 101051.3568 | 13184.5076 | -366910.8087 | -94302.8791 | -66286.3395 | 190738.9762 | 62878.5819 | 1092180.4207 | 133.9002 | 446310.7051 | 1592580.8732 | 190738.9762 | 62878.5819 | -1092046.5205 | 1146270.1681 | 1236595.602 | 526292.5344 | 10.641 | 0.00010827 | 0.38824 | 0.6668 | 0.24075 | 3.3035 | 3.5347 | 0.19161 | 0.91304 | 2.2118e-10 | 0.78741
433.9386 | 8.31 | 17.0209 | 6.5992 | 14.8391 | 4.8918 | 2000.0001 | 0.022411 | 0 | 0.022411 | 0 | 14834.8466 | 0 | 0 | 13434.843 | 0 | 337485.0505 | 101347.138 | 13200.5965 | -367904.708 | -94542.1141 | -66476.3514 | 191404.1608 | 63097.8651 | 1095448.3971 | 134.3484 | 447610.5524 | 1597370.6269 | 191404.1608 | 63097.8651 | -1095314.0487 | 1149760.0744 | 1240271.8215 | 527867.2907 | 10.6398 | 0.00010827 | 0.38821 | 0.66678 | 0.24076 | 3.3034 | 3.5347 | 0.19163 | 0.91298 | 2.2119e-10 | 0.78734
434.9386 | 8.3093 | 17.0233 | 6.5998 | 14.8363 | 4.8909 | 2000.0001 | 0.022411 | 0 | 0.022411 | 0 | 14879.669 | 0 | 0 | 13479.6653 | 0 | 338248.0208 | 101642.9435 | 13216.6958 | -368898.501 | -94781.3247 | -66666.353 | 192069.2198 | 63317.107 | 1098716.1023 | 134.7967 | 448910.3998 | 1602160.1911 | 192069.2198 | 63317.107 | -1098581.3057 | 1153249.7913 | 1243947.8146 | 529441.9164 | 10.6385 | 0.00010827 | 0.38817 | 0.66676 | 0.24077 | 3.3033 | 3.5346 | 0.19165 | 0.91292 | 2.2119e-10 | 0.78728
435.9386 | 8.3087 | 17.0256 | 6.6003 | 14.8335 | 4.89 | 2000.0001 | 0.022411 | 0 | 0.022411 | 0 | 14924.4913 | 0 | 0 | 13524.4876 | 0 | 339011.0963 | 101938.7729 | 13232.8052 | -369892.189 | -95020.5114 | -66856.3445 | 192734.1548 | 63536.308 | 1101983.5447 | 135.2449 | 450210.2472 | 1606949.5747 | 192734.1548 | 63536.308 | -1101848.2999 | 1156739.3274 | 1247623.5897 | 531016.4154 | 10.6373 | 0.00010827 | 0.38814 | 0.66675 | 0.24078 | 3.3032 | 3.5346 | 0.19167 | 0.91287 | 2.212e-10 | 0.78722
436.9386 | 8.308 | 17.0279 | 6.6008 | 14.8308 | 4.8891 | 2000.0001 | 0.022411 | 0 | 0.022411 | 0 | 14969.3136 | 0 | 0 | 13569.31 | 0 | 339774.2759 | 102234.6257 | 13248.9242 | -370885.7728 | -95259.6747 | -67046.3264 | 193398.9673 | 63755.4686 | 1105250.7326 | 135.6931 | 451510.0946 | 1611738.7863 | 193398.9673 | 63755.4686 | -1105115.0395 | 1160228.6917 | 1251299.1552 | 532590.7917 | 10.6361 | 0.00010827 | 0.3881 | 0.66673 | 0.24079 | 3.3032 | 3.5345 | 0.19168 | 0.91281 | 2.212e-10 | 0.78716
437.9386 | 8.3074 | 17.0302 | 6.6013 | 14.8281 | 4.8882 | 2000.0001 | 0.022411 | 0 | 0.022411 | 0 | 15014.1359 | 0 | 0 | 13614.1323 | 0 | 340537.5584 | 102530.5016 | 13265.0525 | -371879.2538 | -95498.815 | -67236.2989 | 194063.659 | 63974.5893 | 1108517.6742 | 136.1413 | 452809.942 | 1616527.8347 | 194063.659 | 63974.5893 | -1108381.5329 | 1163717.8927 | 1254974.5193 | 534165.0493 | 10.635 | 0.00010827 | 0.38807 | 0.66672 | 0.2408 | 3.3031 | 3.5344 | 0.1917 | 0.91276 | 2.212e-10 | 0.7871
438.9386 | 8.3068 | 17.0325 | 6.6018 | 14.8255 | 4.8873 | 2000.0001 | 0.022411 | 0 | 0.022411 | 0 | 15058.9583 | 0 | 0 | 13658.9546 | 0 | 341300.9427 | 102826.4 | 13281.1897 | -372872.6329 | -95737.9327 | -67426.2626 | 194728.2315 | 64193.6708 | 1111784.3775 | 136.5895 | 454109.7894 | 1621316.7282 | 194728.2315 | 64193.6708 | -1111647.788 | 1167206.9388 | 1258649.6902 | 535739.1921 | 10.6339 | 0.00010827 | 0.38803 | 0.66671 | 0.24081 | 3.303 | 3.5344 | 0.19172 | 0.9127 | 2.2121e-10 | 0.78704
439.9386 | 8.3062 | 17.0347 | 6.6023 | 14.8229 | 4.8865 | 2000.0001 | 0.022411 | 0 | 0.022411 | 0 | 15103.7806 | 0 | 0 | 13703.7769 | 0 | 342064.4276 | 103122.3206 | 13297.3355 | -373865.9113 | -95977.0282 | -67616.2176 | 195392.6863 | 64412.7135 | 1115050.8506 | 137.0378 | 455409.6368 | 1626105.4751 | 195392.6863 | 64412.7135 | -1114913.8129 | 1170695.8383 | 1262324.6758 | 537313.2239 | 10.6329 | 0.00010827 | 0.388 | 0.66669 | 0.24082 | 3.3029 | 3.5343 | 0.19173 | 0.91265 | 2.2121e-10 | 0.78699
440.9386 | 8.3057 | 17.0369 | 6.6028 | 14.8203 | 4.8856 | 2000.0001 | 0.022411 | 0 | 0.022411 | 0 | 15148.6029 | 0 | 0 | 13748.5993 | 0 | 342828.0121 | 103418.263 | 13313.4895 | -374859.0903 | -96216.102 | -67806.1645 | 196057.0251 | 64631.7179 | 1118317.1014 | 137.486 | 456709.4842 | 1630894.0836 | 196057.0251 | 64631.7179 | -1118179.6154 | 1174184.5994 | 1265999.484 | 538887.1486 | 10.6318 | 0.00010827 | 0.38797 | 0.66668 | 0.24082 | 3.3029 | 3.5343 | 0.19175 | 0.9126 | 2.2122e-10 | 0.78694
441.9386 | 8.3051 | 17.0391 | 6.6033 | 14.8178 | 4.8848 | 2000.0001 | 0.022411 | 0 | 0.022411 | 0 | 15193.4252 | 0 | 0 | 13793.4216 | 0 | 343591.6947 | 103714.2266 | 13329.6514 | -375852.1711 | -96455.1546 | -67996.1034 | 196721.2494 | 64850.6846 | 1121583.1375 | 137.9342 | 458009.3316 | 1635682.5617 | 196721.2494 | 64850.6846 | -1121445.2033 | 1177673.2301 | 1269674.1225 | 540460.9699 | 10.6309 | 0.00010827 | 0.38793 | 0.66666 | 0.24083 | 3.3028 | 3.5342 | 0.19177 | 0.91255 | 2.2122e-10 | 0.78689
442.9386 | 8.3046 | 17.0412 | 6.6037 | 14.8153 | 4.884 | 2000.0001 | 0.022411 | 0 | 0.022411 | 0 | 15238.2476 | 0 | 0 | 13838.2439 | 0 | 344355.4745 | 104010.211 | 13345.8208 | -376845.1548 | -96694.1862 | -68186.0349 | 197385.3608 | 65069.6141 | 1124848.9667 | 138.3824 | 459309.179 | 1640470.9174 | 197385.3608 | 65069.6141 | -1124710.5843 | 1181161.7384 | 1273348.5989 | 542034.6914 | 10.6299 | 0.00010827 | 0.3879 | 0.66665 | 0.24084 | 3.3027 | 3.5342 | 0.19178 | 0.91249 | 2.2123e-10 | 0.78684
443.9386 | 8.3041 | 17.0434 | 6.6042 | 14.8128 | 4.8832 | 2000.0001 | 0.022411 | 0 | 0.022411 | 0 | 15283.0699 | 0 | 0 | 13883.0662 | 0 | 345119.35 | 104306.2159 | 13361.9975 | -377838.0426 | -96933.1975 | -68375.9591 | 198049.361 | 65288.5069 | 1128114.5965 | 138.8307 | 460609.0264 | 1645259.1583 | 198049.361 | 65288.5069 | -1127975.7658 | 1184650.1319 | 1277022.9209 | 543608.3168 | 10.629 | 0.00010827 | 0.38787 | 0.66664 | 0.24085 | 3.3027 | 3.5341 | 0.1918 | 0.91244 | 2.2123e-10 | 0.78679
444.9386 | 8.3037 | 17.0455 | 6.6046 | 14.8104 | 4.8824 | 2000.0001 | 0.022411 | 0 | 0.022411 | 0 | 15327.8922 | 0 | 0 | 13927.8885 | 0 | 345883.3201 | 104602.2407 | 13378.181 | -378830.8359 | -97172.1888 | -68565.8765 | 198713.2514 | 65507.3635 | 1131380.0343 | 139.2789 | 461908.8738 | 1650047.2921 | 198713.2514 | 65507.3635 | -1131240.7555 | 1188138.4183 | 1280697.0957 | 545181.8497 | 10.6281 | 0.00010827 | 0.38784 | 0.66662 | 0.24086 | 3.3026 | 3.5341 | 0.19181 | 0.91239 | 2.2123e-10 | 0.78674
445.9386 | 8.3032 | 17.0475 | 6.6051 | 14.808 | 4.8816 | 2000.0001 | 0.022411 | 0 | 0.022411 | 0 | 15372.7145 | 0 | 0 | 13972.7109 | 0 | 346647.3835 | 104898.2852 | 13394.371 | -379823.536 | -97411.1605 | -68755.7873 | 199377.0338 | 65726.1845 | 1134645.2876 | 139.7271 | 463208.7212 | 1654835.3262 | 199377.0338 | 65726.1845 | -1134505.5605 | 1191626.605 | 1284371.1306 | 546755.2936 | 10.6273 | 0.00010827 | 0.38781 | 0.66661 | 0.24087 | 3.3025 | 3.534 | 0.19183 | 0.91234 | 2.2124e-10 | 0.7867
446.9386 | 8.3027 | 17.0496 | 6.6055 | 14.8056 | 4.8808 | 2000.0001 | 0.022411 | 0 | 0.022411 | 0 | 15417.5368 | 0 | 0 | 14017.5332 | 0 | 347411.5389 | 105194.3487 | 13410.5672 | -380816.144 | -97650.1131 | -68945.6919 | 200040.7097 | 65944.9704 | 1137910.3635 | 140.1753 | 464508.5686 | 1659623.268 | 200040.7097 | 65944.9704 | -1137770.1881 | 1195114.6995 | 1288045.0329 | 548328.6521 | 10.6265 | 0.00010827 | 0.38778 | 0.6666 | 0.24087 | 3.3025 | 3.534 | 0.19184 | 0.9123 | 2.2124e-10 | 0.78666
447.9386 | 8.3023 | 17.0516 | 6.6059 | 14.8033 | 4.88 | 2000.0001 | 0.022411 | 0 | 0.022411 | 0 | 15462.3592 | 0 | 0 | 14062.3555 | 0 | 348175.785 | 105490.431 | 13426.7693 | -381808.6613 | -97889.0469 | -69135.5907 | 200704.2806 | 66163.7217 | 1141175.2691 | 140.6236 | 465808.416 | 1664411.1248 | 200704.2806 | 66163.7217 | -1141034.6456 | 1198602.7088 | 1291718.8094 | 549901.9285 | 10.6257 | 0.00010827 | 0.38775 | 0.66658 | 0.24088 | 3.3024 | 3.5339 | 0.19186 | 0.91225 | 2.2125e-10 | 0.78662
448.9386 | 8.3019 | 17.0536 | 6.6063 | 14.801 | 4.8793 | 2000.0001 | 0.022411 | 0 | 0.022411 | 0 | 15507.1815 | 0 | 0 | 14107.1778 | 0 | 348940.1205 | 105786.5316 | 13442.977 | -382801.0892 | -98127.9625 | -69325.4839 | 201367.7482 | 66382.439 | 1144440.0115 | 141.0718 | 467108.2634 | 1669198.9035 | 201367.7482 | 66382.439 | -1144298.9397 | 1202090.6401 | 1295392.4672 | 551475.1263 | 10.6249 | 0.00010827 | 0.38772 | 0.66657 | 0.24089 | 3.3023 | 3.5339 | 0.19187 | 0.9122 | 2.2125e-10 | 0.78658
449.9386 | 8.3015 | 17.0555 | 6.6067 | 14.7988 | 4.8785 | 2000.0001 | 0.022411 | 0 | 0.022411 | 0 | 15552.0038 | 0 | 0 | 14152.0002 | 0 | 349704.5441 | 106082.65 | 13459.1898 | -383793.4291 | -98366.8602 | -69515.3719 | 202031.1141 | 66601.1226 | 1147704.5976 | 141.52 | 468408.1108 | 1673986.6111 | 202031.1141 | 66601.1226 | -1147563.0776 | 1205578.5004 | 1299066.0129 | 553048.2487 | 10.6242 | 0.00010827 | 0.38769 | 0.66656 | 0.2409 | 3.3023 | 3.5338 | 0.19189 | 0.91216 | 2.2125e-10 | 0.78654
450.9386 | 8.3012 | 17.0574 | 6.6071 | 14.7966 | 4.8778 | 2000.0001 | 0.022411 | 0 | 0.022411 | 0 | 15596.8261 | 0 | 0 | 14196.8225 | 0 | 350469.0544 | 106378.7859 | 13475.4077 | -384785.6822 | -98605.7404 | -69705.2549 | 202694.3797 | 66819.7733 | 1150969.0342 | 141.9682 | 469707.9581 | 1678774.2545 | 202694.3797 | 66819.7733 | -1150827.066 | 1209066.2964 | 1302739.4534 | 554621.299 | 10.6236 | 0.00010827 | 0.38766 | 0.66655 | 0.24091 | 3.3022 | 3.5338 | 0.1919 | 0.91211 | 2.2126e-10 | 0.78651
451.9386 | 8.3008 | 17.0593 | 6.6075 | 14.7944 | 4.8771 | 2000.0001 | 0.022411 | 0 | 0.022411 | 0 | 15641.6485 | 0 | 0 | 14241.6448 | 0 | 351233.6501 | 106674.9389 | 13491.6301 | -385777.8499 | -98844.6036 | -69895.1333 | 203357.5467 | 67038.3914 | 1154233.3281 | 142.4164 | 471007.8055 | 1683561.8404 | 203357.5467 | 67038.3914 | -1154090.9116 | 1212554.0348 | 1306412.7952 | 556194.2806 | 10.6229 | 0.00010827 | 0.38763 | 0.66654 | 0.24091 | 3.3022 | 3.5337 | 0.19191 | 0.91207 | 2.2126e-10 | 0.78647
452.9386 | 8.3005 | 17.0612 | 6.6078 | 14.7922 | 4.8764 | 2000.0001 | 0.022411 | 0 | 0.022411 | 0 | 15686.4708 | 0 | 0 | 14286.4671 | 0 | 351998.3299 | 106971.1085 | 13507.8569 | -386769.9335 | -99083.4501 | -70085.0074 | 204020.6166 | 67256.9776 | 1157497.4857 | 142.8647 | 472307.6529 | 1688349.3751 | 204020.6166 | 67256.9776 | -1157354.621 | 1216041.7222 | 1310086.0447 | 557767.1965 | 10.6223 | 0.00010827 | 0.38761 | 0.66652 | 0.24092 | 3.3021 | 3.5337 | 0.19193 | 0.91202 | 2.2126e-10 | 0.78644
453.9386 | 8.3001 | 17.063 | 6.6082 | 14.7901 | 4.8757 | 2000.0001 | 0.022411 | 0 | 0.022411 | 0 | 15731.2931 | 0 | 0 | 14331.2895 | 0 | 352763.0924 | 107267.2943 | 13524.0877 | -387761.9345 | -99322.2805 | -70274.8775 | 204683.5911 | 67475.5322 | 1160761.5136 | 143.3129 | 473607.5003 | 1693136.8653 | 204683.5911 | 67475.5322 | -1160618.2007 | 1219529.365 | 1313759.2083 | 559340.0499 | 10.6217 | 0.00010827 | 0.38758 | 0.66651 | 0.24093 | 3.302 | 3.5336 | 0.19194 | 0.91198 | 2.2127e-10 | 0.78641
454.9386 | 8.2998 | 17.0648 | 6.6085 | 14.788 | 4.875 | 2000.0001 | 0.022411 | 0 | 0.022411 | 0 | 15776.1154 | 0 | 0 | 14376.1118 | 0 | 353527.9362 | 107563.4959 | 13540.3222 | -388753.8541 | -99561.095 | -70464.7438 | 205346.4715 | 67694.0559 | 1164025.4182 | 143.7611 | 474907.3477 | 1697924.3172 | 205346.4715 | 67694.0559 | -1163881.6571 | 1223016.9695 | 1317432.2922 | 560912.8439 | 10.6211 | 0.00010827 | 0.38755 | 0.6665 | 0.24094 | 3.302 | 3.5336 | 0.19195 | 0.91193 | 2.2127e-10 | 0.78638
455.9386 | 8.2995 | 17.0666 | 6.6089 | 14.786 | 4.8743 | 2000.0001 | 0.022411 | 0 | 0.022411 | 0 | 15820.9378 | 0 | 0 | 14420.9341 | 0 | 354292.86 | 107859.7129 | 13556.5602 | -389745.6938 | -99799.894 | -70654.6067 | 206009.2596 | 67912.5491 | 1167289.2058 | 144.2093 | 476207.1951 | 1702711.7369 | 206009.2596 | 67912.5491 | -1167144.9965 | 1226504.5418 | 1321105.3024 | 562485.5815 | 10.6206 | 0.00010827 | 0.38753 | 0.66649 | 0.24094 | 3.3019 | 3.5335 | 0.19197 | 0.91189 | 2.2128e-10 | 0.78636
456.9386 | 8.2993 | 17.0683 | 6.6092 | 14.784 | 4.8737 | 2000.0001 | 0.022411 | 0 | 0.022411 | 0 | 15865.7601 | 0 | 0 | 14465.7564 | 0 | 355057.8623 | 108155.945 | 13572.8013 | -390737.4548 | -100038.6781 | -70844.4664 | 206671.9567 | 68131.0124 | 1170552.8826 | 144.6576 | 477507.0425 | 1707499.1305 | 206671.9567 | 68131.0124 | -1170408.225 | 1229992.088 | 1324778.2451 | 564058.2656 | 10.6201 | 0.00010827 | 0.3875 | 0.66648 | 0.24095 | 3.3019 | 3.5335 | 0.19198 | 0.91185 | 2.2128e-10 | 0.78633
457.9386 | 8.299 | 17.07 | 6.6095 | 14.782 | 4.873 | 2000.0001 | 0.022411 | 0 | 0.022411 | 0 | 15910.5824 | 0 | 0 | 14510.5788 | 0 | 355822.9419 | 108452.1917 | 13589.0453 | -391729.1387 | -100277.4476 | -71034.3233 | 207334.5645 | 68349.4462 | 1173816.4546 | 145.1058 | 478806.8899 | 1712286.5039 | 207334.5645 | 68349.4462 | -1173671.3488 | 1233479.614 | 1328451.126 | 565630.8993 | 10.6196 | 0.00010827 | 0.38747 | 0.66647 | 0.24096 | 3.3018 | 3.5334 | 0.19199 | 0.91181 | 2.2128e-10 | 0.7863
458.9386 | 8.2988 | 17.0717 | 6.6098 | 14.7801 | 4.8724 | 2000.0001 | 0.022411 | 0 | 0.022411 | 0 | 15955.4047 | 0 | 0 | 14555.4011 | 0 | 356588.0972 | 108748.4526 | 13605.2919 | -392720.7468 | -100516.2028 | -71224.1776 | 207997.0845 | 68567.851 | 1177079.9278 | 145.554 | 480106.7373 | 1717073.8629 | 207997.0845 | 68567.851 | -1176934.3738 | 1236967.1256 | 1332123.951 | 567203.4854 | 10.6192 | 0.00010827 | 0.38745 | 0.66646 | 0.24096 | 3.3018 | 3.5334 | 0.19201 | 0.91177 | 2.2129e-10 | 0.78628
459.9386 | 8.2985 | 17.0733 | 6.6101 | 14.7781 | 4.8717 | 2000.0001 | 0.022411 | 0 | 0.022411 | 0 | 16000.2271 | 0 | 0 | 14600.2234 | 0 | 357353.327 | 109044.7273 | 13621.5408 | -393712.2804 | -100754.9442 | -71414.0295 | 208659.5182 | 68786.2274 | 1180343.3081 | 146.0022 | 481406.5847 | 1721861.2132 | 208659.5182 | 68786.2274 | -1180197.3059 | 1240454.6285 | 1335796.7257 | 568776.0267 | 10.6188 | 0.00010827 | 0.38743 | 0.66645 | 0.24097 | 3.3017 | 3.5334 | 0.19202 | 0.91173 | 2.2129e-10 | 0.78626
460.9386 | 8.2983 | 17.075 | 6.6104 | 14.7763 | 4.8711 | 2000.0001 | 0.022411 | 0 | 0.022411 | 0 | 16045.0494 | 0 | 0 | 14645.0457 | 0 | 358118.6299 | 109341.0155 | 13637.7918 | -394703.7409 | -100993.6722 | -71603.8794 | 209321.8671 | 69004.5759 | 1183606.6013 | 146.4505 | 482706.4321 | 1726648.5603 | 209321.8671 | 69004.5759 | -1183460.1508 | 1243942.1282 | 1339469.4557 | 570348.526 | 10.6184 | 0.00010827 | 0.3874 | 0.66644 | 0.24098 | 3.3017 | 3.5333 | 0.19203 | 0.91169 | 2.2129e-10 | 0.78624
461.9386 | 8.2981 | 17.0765 | 6.6107 | 14.7744 | 4.8705 | 2000.0001 | 0.022411 | 0 | 0.022411 | 0 | 16089.8717 | 0 | 0 | 14689.8681 | 0 | 358884.0044 | 109637.3167 | 13654.0446 | -395695.1299 | -101232.3871 | -71793.7275 | 209984.1327 | 69222.8969 | 1186869.813 | 146.8987 | 484006.2795 | 1731435.9096 | 209984.1327 | 69222.8969 | -1186722.9143 | 1247429.6301 | 1343142.1465 | 571920.986 | 10.618 | 0.00010827 | 0.38738 | 0.66643 | 0.24098 | 3.3016 | 3.5333 | 0.19204 | 0.91166 | 2.213e-10 | 0.78622
462.9386 | 8.2979 | 17.0781 | 6.611 | 14.7726 | 4.8699 | 2000.0001 | 0.022411 | 0 | 0.022411 | 0 | 16134.694 | 0 | 0 | 14734.6904 | 0 | 359649.4491 | 109933.6306 | 13670.2989 | -396686.4485 | -101471.0893 | -71983.574 | 210646.3165 | 69441.1909 | 1190132.9488 | 147.3469 | 485306.1269 | 1736223.2664 | 210646.3165 | 69441.1909 | -1189985.6019 | 1250917.1395 | 1346814.8033 | 573493.4095 | 10.6177 | 0.00010827 | 0.38735 | 0.66642 | 0.24099 | 3.3016 | 3.5332 | 0.19205 | 0.91162 | 2.213e-10 | 0.7862
463.9386 | 8.2978 | 17.0796 | 6.6113 | 14.7708 | 4.8693 | 2000.0001 | 0.022411 | 0 | 0.022411 | 0 | 16179.5164 | 0 | 0 | 14779.5127 | 0 | 360414.9627 | 110229.9569 | 13686.5545 | -397677.6983 | -101709.7792 | -72173.4193 | 211308.42 | 69659.4585 | 1193396.0142 | 147.7951 | 486605.9743 | 1741010.636 | 211308.42 | 69659.4585 | -1193248.2191 | 1254404.6617 | 1350487.4313 | 575065.799 | 10.6173 | 0.00010827 | 0.38733 | 0.66641 | 0.24099 | 3.3015 | 3.5332 | 0.19206 | 0.91158 | 2.213e-10 | 0.78619
464.9386 | 8.2976 | 17.0811 | 6.6115 | 14.7691 | 4.8687 | 2000.0001 | 0.022411 | 0 | 0.022411 | 0 | 16224.3387 | 0 | 0 | 14824.335 | 0 | 361180.5438 | 110526.295 | 13702.8111 | -398668.8807 | -101948.4572 | -72363.2635 | 211970.4447 | 69877.7 | 1196659.0146 | 148.2434 | 487905.8217 | 1745798.0233 | 211970.4447 | 69877.7 | -1196510.7712 | 1257892.2016 | 1354160.0358 | 576638.1572 | 10.617 | 0.00010827 | 0.38731 | 0.6664 | 0.241 | 3.3015 | 3.5332 | 0.19208 | 0.91155 | 2.213e-10 | 0.78617
465.9386 | 8.2975 | 17.0826 | 6.6118 | 14.7674 | 4.8682 | 2000.0001 | 0.022411 | 0 | 0.022411 | 0 | 16269.161 | 0 | 0 | 14869.1574 | 0 | 361946.191 | 110822.6447 | 13719.0685 | -399659.9969 | -102187.1236 | -72553.107 | 212632.392 | 70095.9161 | 1199921.9551 | 148.6916 | 489205.6691 | 1750585.4334 | 212632.392 | 70095.9161 | -1199773.2636 | 1261379.7643 | 1357832.6217 | 578210.4866 | 10.6168 | 0.00010827 | 0.38729 | 0.66639 | 0.24101 | 3.3014 | 3.5331 | 0.19209 | 0.91151 | 2.2131e-10 | 0.78616
466.9386 | 8.2973 | 17.084 | 6.612 | 14.7657 | 4.8676 | 2000.0001 | 0.022411 | 0 | 0.022411 | 0 | 16313.9833 | 0 | 0 | 14913.9797 | 0 | 362711.9029 | 111119.0056 | 13735.3264 | -400651.0484 | -102425.7789 | -72742.9499 | 213294.2633 | 70314.1071 | 1203184.8411 | 149.1398 | 490505.5164 | 1755372.871 | 213294.2633 | 70314.1071 | -1203035.7013 | 1264867.3546 | 1361505.194 | 579782.7896 | 10.6165 | 0.00010827 | 0.38727 | 0.66638 | 0.24101 | 3.3014 | 3.5331 | 0.1921 | 0.91148 | 2.2131e-10 | 0.78615
467.9386 | 8.2972 | 17.0854 | 6.6123 | 14.7641 | 4.8671 | 2000.0001 | 0.022411 | 0 | 0.022411 | 0 | 16358.8056 | 0 | 0 | 14958.802 | 0 | 363477.6781 | 111415.3773 | 13751.5847 | -401642.0367 | -102664.4233 | -72932.7925 | 213956.0603 | 70532.2736 | 1206447.6776 | 149.588 | 491805.3638 | 1760160.341 | 213956.0603 | 70532.2736 | -1206298.0896 | 1268354.9771 | 1365177.7574 | 581355.0688 | 10.6163 | 0.00010827 | 0.38724 | 0.66637 | 0.24102 | 3.3013 | 3.5331 | 0.19211 | 0.91144 | 2.2131e-10 | 0.78613
468.9386 | 8.2971 | 17.0867 | 6.6125 | 14.7625 | 4.8666 | 2000.0001 | 0.022411 | 0 | 0.022411 | 0 | 16403.628 | 0 | 0 | 15003.6243 | 0 | 364243.5152 | 111711.7595 | 13767.843 | -402632.963 | -102903.0572 | -73122.635 | 214617.7842 | 70750.416 | 1209710.4695 | 150.0362 | 493105.2112 | 1764947.8478 | 214617.7842 | 70750.416 | -1209560.4333 | 1271842.6365 | 1368850.3167 | 582927.3265 | 10.6161 | 0.00010827 | 0.38722 | 0.66636 | 0.24102 | 3.3013 | 3.533 | 0.19212 | 0.91141 | 2.2132e-10 | 0.78612
469.9386 | 8.297 | 17.0881 | 6.6127 | 14.7609 | 4.866 | 2000.0001 | 0.022411 | 0 | 0.022411 | 0 | 16448.4503 | 0 | 0 | 15048.4466 | 0 | 365009.4128 | 112008.1518 | 13784.1012 | -403623.8288 | -103141.6811 | -73312.4777 | 215279.4365 | 70968.5348 | 1212973.2218 | 150.4845 | 494405.0586 | 1769735.396 | 215279.4365 | 70968.5348 | -1212822.7373 | 1275330.3373 | 1372522.8764 | 584499.5651 | 10.616 | 0.00010827 | 0.3872 | 0.66635 | 0.24103 | 3.3013 | 3.533 | 0.19213 | 0.91138 | 2.2132e-10 | 0.78611
470.9386 | 8.2969 | 17.0894 | 6.6129 | 14.7593 | 4.8655 | 2000.0001 | 0.022411 | 0 | 0.022411 | 0 | 16493.2726 | 0 | 0 | 15093.269 | 0 | 365775.3696 | 112304.5538 | 13800.359 | -404614.6354 | -103380.2951 | -73502.3208 | 215941.0186 | 71186.6305 | 1216235.9392 | 150.9327 | 495704.906 | 1774522.9899 | 215941.0186 | 71186.6305 | -1216085.0065 | 1278818.0839 | 1376195.4411 | 586071.7869 | 10.6158 | 0.00010827 | 0.38718 | 0.66634 | 0.24103 | 3.3012 | 3.533 | 0.19214 | 0.91135 | 2.2132e-10 | 0.78611
471.9386 | 8.2969 | 17.0907 | 6.6131 | 14.7578 | 4.865 | 2000.0001 | 0.022411 | 0 | 0.022411 | 0 | 16538.0949 | 0 | 0 | 15138.0913 | 0 | 366541.3842 | 112600.9653 | 13816.6162 | -405605.3842 | -103618.8998 | -73692.1645 | 216602.532 | 71404.7035 | 1219498.6264 | 151.3809 | 497004.7534 | 1779310.6339 | 216602.532 | 71404.7035 | -1219347.2455 | 1282305.8805 | 1379868.0152 | 587643.9942 | 10.6157 | 0.00010827 | 0.38716 | 0.66633 | 0.24104 | 3.3012 | 3.5329 | 0.19215 | 0.91131 | 2.2132e-10 | 0.7861
472.9386 | 8.2968 | 17.0919 | 6.6133 | 14.7563 | 4.8645 | 2000.0001 | 0.022411 | 0 | 0.022411 | 0 | 16582.9173 | 0 | 0 | 15182.9136 | 0 | 367307.4553 | 112897.3858 | 13832.8725 | -406596.0766 | -103857.4954 | -73882.009 | 217263.978 | 71622.7543 | 1222761.288 | 151.8291 | 498304.6008 | 1784098.3321 | 217263.978 | 71622.7543 | -1222609.4589 | 1285793.7313 | 1383540.6029 | 589216.1891 | 10.6156 | 0.00010827 | 0.38714 | 0.66633 | 0.24104 | 3.3011 | 3.5329 | 0.19216 | 0.91128 | 2.2133e-10 | 0.78609
473.9386 | 8.2968 | 17.0931 | 6.6135 | 14.7549 | 4.8641 | 2000.0001 | 0.022411 | 0 | 0.022411 | 0 | 16627.7396 | 0 | 0 | 15227.7359 | 0 | 368073.5814 | 113193.8151 | 13849.1279 | -407586.7139 | -104096.0823 | -74071.8545 | 217925.3581 | 71840.7834 | 1226023.9286 | 152.2774 | 499604.4482 | 1788886.0886 | 217925.3581 | 71840.7834 | -1225871.6513 | 1289281.6404 | 1387213.2085 | 590788.3739 | 10.6155 | 0.00010827 | 0.38713 | 0.66632 | 0.24105 | 3.3011 | 3.5329 | 0.19217 | 0.91125 | 2.2133e-10 | 0.78609
474.9386 | 8.2967 | 17.0943 | 6.6137 | 14.7534 | 4.8636 | 2000.0001 | 0.022411 | 0 | 0.022411 | 0 | 16672.5619 | 0 | 0 | 15272.5583 | 0 | 368839.7612 | 113490.2527 | 13865.382 | -408577.2976 | -104334.6608 | -74261.7012 | 218586.6736 | 72058.7911 | 1229286.5525 | 152.7256 | 500904.2956 | 1793673.9073 | 218586.6736 | 72058.7911 | -1229133.8269 | 1292769.6116 | 1390885.836 | 592360.5507 | 10.6154 | 0.00010827 | 0.38711 | 0.66631 | 0.24105 | 3.3011 | 3.5328 | 0.19218 | 0.91122 | 2.2133e-10 | 0.78609
475.9386 | 8.2967 | 17.0955 | 6.6139 | 14.752 | 4.8631 | 2000.0001 | 0.022411 | 0 | 0.022411 | 0 | 16717.3842 | 0 | 0 | 15317.3806 | 0 | 369605.9933 | 113786.6984 | 13881.6347 | -409567.8288 | -104573.2312 | -74451.5494 | 219247.9258 | 72276.7781 | 1232549.1641 | 153.1738 | 502204.143 | 1798461.7919 | 219247.9258 | 72276.7781 | -1232395.9903 | 1296257.6489 | 1394558.4896 | 593932.7215 | 10.6154 | 0.00010827 | 0.38709 | 0.6663 | 0.24106 | 3.301 | 3.5328 | 0.19218 | 0.9112 | 2.2133e-10 | 0.78608
476.9386 | 8.2967 | 17.0966 | 6.6141 | 14.7507 | 4.8627 | 2000.0001 | 0.022411 | 0 | 0.022411 | 0 | 16762.2066 | 0 | 0 | 15362.2029 | 0 | 370372.2765 | 114083.1518 | 13897.8857 | -410558.3091 | -104811.7939 | -74641.3992 | 219909.1162 | 72494.7446 | 1235811.7676 | 153.622 | 503503.9904 | 1803249.7464 | 219909.1162 | 72494.7446 | -1235658.1456 | 1299745.756 | 1398231.173 | 595504.8884 | 10.6153 | 0.00010827 | 0.38707 | 0.6663 | 0.24106 | 3.301 | 3.5328 | 0.19219 | 0.91117 | 2.2134e-10 | 0.78608
477.9386 | 8.2967 | 17.0977 | 6.6142 | 14.7493 | 4.8622 | 2000.0001 | 0.022411 | 0 | 0.022411 | 0 | 16807.0289 | 0 | 0 | 15407.0252 | 0 | 371138.6093 | 114379.6127 | 13914.1349 | -411548.7397 | -105050.3492 | -74831.2509 | 220570.246 | 72712.6912 | 1239074.3671 | 154.0703 | 504803.8378 | 1808037.7743 | 220570.246 | 72712.6912 | -1238920.2968 | 1303233.9365 | 1401903.8901 | 597077.0534 | 10.6153 | 0.00010827 | 0.38705 | 0.66629 | 0.24107 | 3.3009 | 3.5327 | 0.1922 | 0.91114 | 2.2134e-10 | 0.78608
478.9386 | 8.2967 | 17.0987 | 6.6144 | 14.748 | 4.8618 | 2000.0001 | 0.022411 | 0 | 0.022411 | 0 | 16851.8512 | 0 | 0 | 15451.8476 | 0 | 371904.9905 | 114676.0806 | 13930.3821 | -412539.1219 | -105288.8975 | -75021.1046 | 221231.3166 | 72930.6182 | 1242336.9667 | 154.5185 | 506103.6852 | 1812825.8791 | 221231.3166 | 72930.6182 | -1242182.4482 | 1306722.194 | 1405576.6447 | 598649.2184 | 10.6153 | 0.00010827 | 0.38704 | 0.66628 | 0.24107 | 3.3009 | 3.5327 | 0.19221 | 0.91111 | 2.2134e-10 | 0.78608
479.9386 | 8.2967 | 17.0998 | 6.6145 | 14.7468 | 4.8614 | 2000.0001 | 0.022411 | 0 | 0.022411 | 0 | 16896.6735 | 0 | 0 | 15496.6699 | 0 | 372671.4187 | 114972.5553 | 13946.6271 | -413529.4571 | -105527.4389 | -75210.9604 | 221892.3294 | 73148.5262 | 1245599.5703 | 154.9667 | 507403.5326 | 1817614.0643 | 221892.3294 | 73148.5262 | -1245444.6036 | 1310210.5318 | 1409249.4403 | 600221.3854 | 10.6154 | 0.00010827 | 0.38702 | 0.66627 | 0.24108 | 3.3009 | 3.5327 | 0.19222 | 0.91109 | 2.2134e-10 | 0.78608
480.9386 | 8.2967 | 17.1008 | 6.6147 | 14.7455 | 4.861 | 2000.0001 | 0.022411 | 0 | 0.022411 | 0 | 16941.4959 | 0 | 0 | 15541.4922 | 0 | 373437.8926 | 115269.0364 | 13962.8697 | -414519.7467 | -105765.9739 | -75400.8187 | 222553.2856 | 73366.4156 | 1248862.1818 | 155.4149 | 508703.38 | 1822402.3333 | 222553.2856 | 73366.4156 | -1248706.7669 | 1313698.9533 | 1412922.2806 | 601793.5562 | 10.6154 | 0.00010827 | 0.38701 | 0.66627 | 0.24108 | 3.3008 | 3.5326 | 0.19223 | 0.91106 | 2.2134e-10 | 0.78609
481.9386 | 8.2967 | 17.1018 | 6.6148 | 14.7443 | 4.8606 | 2000.0001 | 0.022411 | 0 | 0.022411 | 0 | 16986.3182 | 0 | 0 | 15586.3145 | 0 | 374204.4109 | 115565.5237 | 13979.1097 | -415509.9918 | -106004.5028 | -75590.6795 | 223214.1865 | 73584.2867 | 1252124.805 | 155.8631 | 510003.2274 | 1827190.6891 | 223214.1865 | 73584.2867 | -1251968.9419 | 1317187.4618 | 1416595.1688 | 603365.7326 | 10.6155 | 0.00010827 | 0.38699 | 0.66626 | 0.24109 | 3.3008 | 3.5326 | 0.19223 | 0.91104 | 2.2135e-10 | 0.78609
482.9386 | 8.2968 | 17.1027 | 6.6149 | 14.7431 | 4.8602 | 2000.0001 | 0.022411 | 0 | 0.022411 | 0 | 17031.1405 | 0 | 0 | 15631.1369 | 0 | 374970.9723 | 115862.0168 | 13995.347 | -416500.1938 | -106243.0258 | -75780.5431 | 223875.0335 | 73802.14 | 1255387.4436 | 156.3114 | 511303.0748 | 1831979.1351 | 223875.0335 | 73802.14 | -1255231.1322 | 1320676.0603 | 1420268.1085 | 604937.9164 | 10.6155 | 0.00010827 | 0.38697 | 0.66625 | 0.24109 | 3.3008 | 3.5326 | 0.19224 | 0.91101 | 2.2135e-10 | 0.78609
483.9386 | 8.2968 | 17.1036 | 6.615 | 14.7419 | 4.8598 | 2000.0001 | 0.022411 | 0 | 0.022411 | 0 | 17075.9628 | 0 | 0 | 15675.9592 | 0 | 375737.5756 | 116158.5155 | 14011.5814 | -417490.3539 | -106481.5432 | -75970.4095 | 224535.8277 | 74019.9759 | 1258650.1012 | 156.7596 | 512602.9221 | 1836767.6741 | 224535.8277 | 74019.9759 | -1258493.3416 | 1324164.752 | 1423941.1028 | 606510.1094 | 10.6156 | 0.00010827 | 0.38696 | 0.66625 | 0.24109 | 3.3007 | 3.5326 | 0.19225 | 0.91099 | 2.2135e-10 | 0.7861
484.9386 | 8.2969 | 17.1045 | 6.6152 | 14.7408 | 4.8594 | 2000.0001 | 0.022411 | 0 | 0.022411 | 0 | 17120.7852 | 0 | 0 | 15720.7815 | 0 | 376504.2193 | 116455.0194 | 14027.8127 | -418480.4736 | -106720.0554 | -76160.2791 | 225196.5705 | 74237.7949 | 1261912.7813 | 157.2078 | 513902.7695 | 1841556.3093 | 225196.5705 | 74237.7949 | -1261755.5735 | 1327653.5397 | 1427614.155 | 608082.3133 | 10.6158 | 0.00010827 | 0.38695 | 0.66624 | 0.2411 | 3.3007 | 3.5325 | 0.19226 | 0.91096 | 2.2135e-10 | 0.7861
485.9386 | 8.297 | 17.1054 | 6.6153 | 14.7397 | 4.8591 | 2000.0001 | 0.022411 | 0 | 0.022411 | 0 | 17165.6075 | 0 | 0 | 15765.6038 | 0 | 377270.9024 | 116751.5283 | 14044.0408 | -419470.5539 | -106958.5627 | -76350.1519 | 225857.2631 | 74455.5974 | 1265175.4874 | 157.656 | 515202.6169 | 1846345.0433 | 225857.2631 | 74455.5974 | -1265017.8314 | 1331142.4264 | 1431287.2681 | 609654.5296 | 10.6159 | 0.00010827 | 0.38693 | 0.66624 | 0.2411 | 3.3007 | 3.5325 | 0.19226 | 0.91094 | 2.2135e-10 | 0.78611
486.9386 | 8.2971 | 17.1062 | 6.6154 | 14.7386 | 4.8587 | 2000.0001 | 0.022411 | 0 | 0.022411 | 0 | 17210.4298 | 0 | 0 | 15810.4262 | 0 | 378037.6235 | 117048.0419 | 14060.2655 | -420460.5962 | -107197.0652 | -76540.028 | 226517.9068 | 74673.3837 | 1268438.2228 | 158.1043 | 516502.4643 | 1851133.879 | 226517.9068 | 74673.3837 | -1268280.1186 | 1334631.4147 | 1434960.4451 | 611226.7601 | 10.616 | 0.00010827 | 0.38692 | 0.66623 | 0.24111 | 3.3006 | 3.5325 | 0.19227 | 0.91092 | 2.2136e-10 | 0.78612
487.9386 | 8.2971 | 17.107 | 6.6155 | 14.7376 | 4.8584 | 2000.0001 | 0.022411 | 0 | 0.022411 | 0 | 17255.2521 | 0 | 0 | 15855.2485 | 0 | 378804.3814 | 117344.5598 | 14076.4867 | -421450.6018 | -107435.5634 | -76729.9077 | 227178.5027 | 74891.1542 | 1271700.9908 | 158.5525 | 517802.3117 | 1855922.8191 | 227178.5027 | 74891.1542 | -1271542.4383 | 1338120.5074 | 1438633.689 | 612799.0063 | 10.6162 | 0.00010827 | 0.3869 | 0.66622 | 0.24111 | 3.3006 | 3.5325 | 0.19228 | 0.9109 | 2.2136e-10 | 0.78613
488.9386 | 8.2972 | 17.1078 | 6.6155 | 14.7365 | 4.858 | 2000.0001 | 0.022411 | 0 | 0.022411 | 0 | 17300.0745 | 0 | 0 | 15900.0708 | 0 | 379571.1748 | 117641.0819 | 14092.7041 | -422440.5718 | -107674.0575 | -76919.7912 | 227839.0521 | 75108.9094 | 1274963.7946 | 159.0007 | 519102.1591 | 1860711.8661 | 227839.0521 | 75108.9094 | -1274804.7939 | 1341609.7069 | 1442307.0026 | 614371.2697 | 10.6164 | 0.00010827 | 0.38689 | 0.66622 | 0.24111 | 3.3006 | 3.5325 | 0.19228 | 0.91088 | 2.2136e-10 | 0.78614
489.9386 | 8.2973 | 17.1085 | 6.6156 | 14.7356 | 4.8577 | 2000.0001 | 0.022411 | 0 | 0.022411 | 0 | 17344.8968 | 0 | 0 | 15944.8931 | 0 | 380338.0025 | 117937.6078 | 14108.9177 | -423430.5075 | -107912.5477 | -77109.6784 | 228499.5561 | 75326.6497 | 1278226.6373 | 159.4489 | 520402.0065 | 1865501.0224 | 228499.5561 | 75326.6497 | -1278067.1883 | 1345099.0159 | 1445980.3886 | 615943.5519 | 10.6166 | 0.00010827 | 0.38688 | 0.66621 | 0.24112 | 3.3006 | 3.5324 | 0.19229 | 0.91086 | 2.2136e-10 | 0.78615
490.9386 | 8.2975 | 17.1093 | 6.6157 | 14.7346 | 4.8574 | 2000.0001 | 0.022411 | 0 | 0.022411 | 0 | 17389.7191 | 0 | 0 | 15989.7154 | 0 | 381104.8634 | 118234.1373 | 14125.1274 | -424420.4101 | -108151.0344 | -77299.5696 | 229160.016 | 75544.3754 | 1281489.5219 | 159.8972 | 521701.8539 | 1870290.2906 | 229160.016 | 75544.3754 | -1281329.6247 | 1348588.4367 | 1449653.8498 | 617515.8543 | 10.6168 | 0.00010827 | 0.38687 | 0.66621 | 0.24112 | 3.3005 | 3.5324 | 0.1923 | 0.91084 | 2.2136e-10 | 0.78616
491.9386 | 8.2976 | 17.11 | 6.6158 | 14.7336 | 4.8571 | 2000.0001 | 0.022411 | 0 | 0.022411 | 0 | 17434.5414 | 0 | 0 | 16034.5378 | 0 | 381871.7561 | 118530.6701 | 14141.3329 | -425410.2807 | -108389.5177 | -77489.465 | 229820.4329 | 75762.087 | 1284752.4514 | 160.3454 | 523001.7013 | 1875079.673 | 229820.4329 | 75762.087 | -1284592.106 | 1352077.9717 | 1453327.3886 | 619088.1784 | 10.617 | 0.00010827 | 0.38685 | 0.6662 | 0.24112 | 3.3005 | 3.5324 | 0.1923 | 0.91082 | 2.2136e-10 | 0.78617
492.9386 | 8.2977 | 17.1106 | 6.6158 | 14.7327 | 4.8568 | 2000.0001 | 0.022411 | 0 | 0.022411 | 0 | 17479.3637 | 0 | 0 | 16079.3601 | 0 | 382638.6796 | 118827.2059 | 14157.5341 | -426400.1207 | -108627.998 | -77679.3646 | 230480.8081 | 75979.7848 | 1288015.4286 | 160.7936 | 524301.5487 | 1879869.1717 | 230480.8081 | 75979.7848 | -1287854.635 | 1355567.623 | 1457001.0076 | 620660.5254 | 10.6172 | 0.00010827 | 0.38684 | 0.6662 | 0.24113 | 3.3005 | 3.5324 | 0.19231 | 0.9108 | 2.2137e-10 | 0.78618
493.9386 | 8.2978 | 17.1113 | 6.6159 | 14.7318 | 4.8565 | 2000.0001 | 0.022411 | 0 | 0.022411 | 0 | 17524.1861 | 0 | 0 | 16124.1824 | 0 | 383405.6326 | 119123.7445 | 14173.731 | -427389.9311 | -108866.4756 | -77869.2685 | 231141.1425 | 76197.4691 | 1291278.4564 | 161.2418 | 525601.3961 | 1884658.7888 | 231141.1425 | 76197.4691 | -1291117.2146 | 1359057.3928 | 1460674.7093 | 622232.8968 | 10.6174 | 0.00010827 | 0.38683 | 0.66619 | 0.24113 | 3.3005 | 3.5324 | 0.19231 | 0.91078 | 2.2137e-10 | 0.78619
494.9386 | 8.298 | 17.1119 | 6.616 | 14.731 | 4.8562 | 2000.0001 | 0.022411 | 0 | 0.022411 | 0 | 17569.0084 | 0 | 0 | 16169.0047 | 0 | 384172.6139 | 119420.2856 | 14189.9234 | -428379.7132 | -109104.9506 | -78059.177 | 231801.4374 | 76415.1405 | 1294541.5375 | 161.69 | 526901.2435 | 1889448.5266 | 231801.4374 | 76415.1405 | -1294379.8474 | 1362547.2831 | 1464348.4959 | 623805.2939 | 10.6177 | 0.00010827 | 0.38682 | 0.66619 | 0.24113 | 3.3004 | 3.5323 | 0.19232 | 0.91076 | 2.2137e-10 | 0.78621
495.9386 | 8.2981 | 17.1125 | 6.616 | 14.7301 | 4.8559 | 2000.0001 | 0.022411 | 0 | 0.022411 | 0 | 17613.8307 | 0 | 0 | 16213.8271 | 0 | 384939.6225 | 119716.829 | 14206.1111 | -429369.468 | -109343.4233 | -78249.0902 | 232461.694 | 76632.7992 | 1297804.6744 | 162.1383 | 528201.0909 | 1894238.3869 | 232461.694 | 76632.7992 | -1297642.5362 | 1366037.296 | 1468022.3698 | 625377.7179 | 10.618 | 0.00010827 | 0.38681 | 0.66618 | 0.24113 | 3.3004 | 3.5323 | 0.19232 | 0.91074 | 2.2137e-10 | 0.78622
496.9386 | 8.2983 | 17.1131 | 6.616 | 14.7293 | 4.8556 | 2000.0001 | 0.022411 | 0 | 0.022411 | 0 | 17658.653 | 0 | 0 | 16258.6494 | 0 | 385706.6572 | 120013.3745 | 14222.2941 | -430359.1968 | -109581.8939 | -78439.008 | 233121.9132 | 76850.4455 | 1301067.8699 | 162.5865 | 529500.9383 | 1899028.3716 | 233121.9132 | 76850.4455 | -1300905.2834 | 1369527.4334 | 1471696.3331 | 626950.1701 | 10.6182 | 0.00010827 | 0.3868 | 0.66618 | 0.24114 | 3.3004 | 3.5323 | 0.19233 | 0.91073 | 2.2137e-10 | 0.78623
497.9386 | 8.2984 | 17.1136 | 6.6161 | 14.7285 | 4.8554 | 2000.0001 | 0.022411 | 0 | 0.022411 | 0 | 17703.4754 | 0 | 0 | 16303.4717 | 0 | 386473.7168 | 120309.9218 | 14238.4722 | -431348.9006 | -109820.3628 | -78628.9308 | 233782.0962 | 77068.08 | 1304331.1263 | 163.0347 | 530800.7857 | 1903818.4826 | 233782.0962 | 77068.08 | -1304168.0916 | 1373017.697 | 1475370.388 | 628522.6517 | 10.6185 | 0.00010827 | 0.38679 | 0.66617 | 0.24114 | 3.3004 | 3.5323 | 0.19233 | 0.91071 | 2.2137e-10 | 0.78625
498.9386 | 8.2986 | 17.1141 | 6.6161 | 14.7277 | 4.8551 | 2000.0001 | 0.022411 | 0 | 0.022411 | 0 | 17748.2977 | 0 | 0 | 16348.294 | 0 | 387240.8003 | 120606.4706 | 14254.6454 | -432338.5805 | -110058.8301 | -78818.8585 | 234442.244 | 77285.7028 | 1307594.4461 | 163.4829 | 532100.6331 | 1908608.7217 | 234442.244 | 77285.7028 | -1307430.9632 | 1376508.0886 | 1479044.5365 | 630095.1638 | 10.6188 | 0.00010827 | 0.38678 | 0.66617 | 0.24114 | 3.3003 | 3.5323 | 0.19234 | 0.91069 | 2.2137e-10 | 0.78626
499.9386 | 8.2988 | 17.1146 | 6.6161 | 14.727 | 4.8549 | 2000.0001 | 0.022411 | 0 | 0.022411 | 0 | 17793.12 | 0 | 0 | 16393.1164 | 0 | 388007.9065 | 120903.0207 | 14270.8134 | -433328.2378 | -110297.2961 | -79008.7913 | 235102.3578 | 77503.3145 | 1310857.8317 | 163.9312 | 533400.4805 | 1913399.0904 | 235102.3578 | 77503.3145 | -1310693.9005 | 1379998.6099 | 1482718.7806 | 631667.7076 | 10.6191 | 0.00010827 | 0.38677 | 0.66617 | 0.24115 | 3.3003 | 3.5322 | 0.19234 | 0.91068 | 2.2138e-10 | 0.78628
500.9386 | 8.2989 | 17.1151 | 6.6162 | 14.7262 | 4.8546 | 2000.0001 | 0.022411 | 0 | 0.022411 | 0 | 17837.9423 | 0 | 0 | 16437.9387 | 0 | 388775.0343 | 121199.572 | 14286.9763 | -434317.8733 | -110535.761 | -79198.7293 | 235762.4386 | 77720.9152 | 1314121.2853 | 164.3794 | 534700.3278 | 1918189.5903 | 235762.4386 | 77720.9152 | -1313956.9059 | 1383489.2625 | 1486393.1221 | 633240.2843 | 10.6195 | 0.00010827 | 0.38676 | 0.66616 | 0.24115 | 3.3003 | 3.5322 | 0.19235 | 0.91066 | 2.2138e-10 | 0.7863
501.9386 | 8.2991 | 17.1155 | 6.6162 | 14.7255 | 4.8544 | 2000.0001 | 0.022411 | 0 | 0.022411 | 0 | 17882.7647 | 0 | 0 | 16482.761 | 0 | 389542.1827 | 121496.1242 | 14303.1339 | -435307.4884 | -110774.225 | -79388.6726 | 236422.4875 | 77938.5054 | 1317384.8091 | 164.8276 | 536000.1752 | 1922980.2231 | 236422.4875 | 77938.5054 | -1317219.9815 | 1386980.0478 | 1490067.563 | 634812.8947 | 10.6198 | 0.00010827 | 0.38675 | 0.66616 | 0.24115 | 3.3003 | 3.5322 | 0.19235 | 0.91065 | 2.2138e-10 | 0.78631
502.9386 | 8.2993 | 17.116 | 6.6162 | 14.7249 | 4.8542 | 2000.0001 | 0.022411 | 0 | 0.022411 | 0 | 17927.587 | 0 | 0 | 16527.5833 | 0 | 390309.3506 | 121792.677 | 14319.286 | -436297.0839 | -111012.6883 | -79578.6212 | 237082.5054 | 78156.0855 | 1320648.4053 | 165.2758 | 537300.0226 | 1927770.9901 | 237082.5054 | 78156.0855 | -1320483.1294 | 1390470.9674 | 1493742.105 | 636385.54 | 10.6201 | 0.00010827 | 0.38674 | 0.66615 | 0.24115 | 3.3003 | 3.5322 | 0.19236 | 0.91064 | 2.2138e-10 | 0.78633
503.9386 | 8.2995 | 17.1164 | 6.6162 | 14.7242 | 4.8539 | 2000.0001 | 0.022411 | 0 | 0.022411 | 0 | 17972.4093 | 0 | 0 | 16572.4057 | 0 | 391076.537 | 122089.2302 | 14335.4327 | -437286.6609 | -111251.1512 | -79768.5754 | 237742.4933 | 78373.6556 | 1323912.0759 | 165.7241 | 538599.87 | 1932561.8926 | 237742.4933 | 78373.6556 | -1323746.3518 | 1393962.0226 | 1497416.7497 | 637958.2212 | 10.6205 | 0.00010827 | 0.38673 | 0.66615 | 0.24116 | 3.3003 | 3.5322 | 0.19236 | 0.91062 | 2.2138e-10 | 0.78635
504.9386 | 8.2997 | 17.1167 | 6.6162 | 14.7236 | 4.8537 | 2000.0001 | 0.022411 | 0 | 0.022411 | 0 | 18017.2316 | 0 | 0 | 16617.228 | 0 | 391843.7408 | 122385.7837 | 14351.5739 | -438276.2205 | -111489.6138 | -79958.5351 | 238402.4524 | 78591.2162 | 1327175.8229 | 166.1723 | 539899.7174 | 1937352.9321 | 238402.4524 | 78591.2162 | -1327009.6506 | 1397453.2147 | 1501091.4988 | 639530.9392 | 10.6209 | 0.00010827 | 0.38672 | 0.66615 | 0.24116 | 3.3002 | 3.5322 | 0.19237 | 0.91061 | 2.2138e-10 | 0.78637
505.9386 | 8.2999 | 17.1171 | 6.6162 | 14.723 | 4.8535 | 2000.0001 | 0.022411 | 0 | 0.022411 | 0 | 18062.054 | 0 | 0 | 16662.0503 | 0 | 392610.961 | 122682.3373 | 14367.7093 | -439265.7637 | -111728.0764 | -80148.5005 | 239062.3835 | 78808.7676 | 1330439.6483 | 166.6205 | 541199.5648 | 1942144.1097 | 239062.3835 | 78808.7676 | -1330273.0278 | 1400944.5449 | 1504766.3538 | 641103.695 | 10.6212 | 0.00010827 | 0.38672 | 0.66614 | 0.24116 | 3.3002 | 3.5322 | 0.19237 | 0.9106 | 2.2138e-10 | 0.78639
506.9386 | 8.3001 | 17.1174 | 6.6162 | 14.7224 | 4.8533 | 2000.0001 | 0.022411 | 0 | 0.022411 | 0 | 18106.8763 | 0 | 0 | 16706.8726 | 0 | 393378.1966 | 122978.8906 | 14383.8391 | -440255.2916 | -111966.5392 | -80338.4717 | 239722.2876 | 79026.3101 | 1333703.5539 | 167.0687 | 542499.4122 | 1946935.4266 | 239722.2876 | 79026.3101 | -1333536.4851 | 1404436.0144 | 1508441.3163 | 642676.4895 | 10.6216 | 0.00010827 | 0.38671 | 0.66614 | 0.24116 | 3.3002 | 3.5321 | 0.19237 | 0.91058 | 2.2138e-10 | 0.78641
507.9386 | 8.3003 | 17.1177 | 6.6162 | 14.7218 | 4.8532 | 2000.0001 | 0.022411 | 0 | 0.022411 | 0 | 18151.6986 | 0 | 0 | 16751.695 | 0 | 394145.4466 | 123275.4436 | 14399.9629 | -441244.805 | -112205.0023 | -80528.4487 | 240382.1657 | 79243.8441 | 1336967.5415 | 167.5169 | 543799.2596 | 1951726.8839 | 240382.1657 | 79243.8441 | -1336800.0246 | 1407927.6243 | 1512116.3876 | 644249.3235 | 10.622 | 0.00010827 | 0.3867 | 0.66614 | 0.24116 | 3.3002 | 3.5321 | 0.19238 | 0.91057 | 2.2138e-10 | 0.78643
508.9386 | 8.3005 | 17.118 | 6.6162 | 14.7213 | 4.853 | 2000.0001 | 0.022411 | 0 | 0.022411 | 0 | 18196.5209 | 0 | 0 | 16796.5173 | 0 | 394912.7101 | 123571.996 | 14416.0809 | -442234.305 | -112443.466 | -80718.4315 | 241042.0188 | 79461.3698 | 1340231.6129 | 167.9652 | 545099.107 | 1956518.4826 | 241042.0188 | 79461.3698 | -1340063.6477 | 1411419.3756 | 1515791.5691 | 645822.1978 | 10.6224 | 0.00010827 | 0.38669 | 0.66613 | 0.24117 | 3.3002 | 3.5321 | 0.19238 | 0.91056 | 2.2139e-10 | 0.78645
509.9386 | 8.3007 | 17.1183 | 6.6162 | 14.7207 | 4.8528 | 2000.0001 | 0.022411 | 0 | 0.022411 | 0 | 18241.3433 | 0 | 0 | 16841.3396 | 0 | 395679.9859 | 123868.5477 | 14432.1929 | -443223.7925 | -112681.9305 | -80908.4204 | 241701.8478 | 79678.8875 | 1343495.7697 | 168.4134 | 546398.9544 | 1961310.2236 | 241701.8478 | 79678.8875 | -1343327.3563 | 1414911.2693 | 1519466.8621 | 647395.1134 | 10.6228 | 0.00010827 | 0.38669 | 0.66613 | 0.24117 | 3.3002 | 3.5321 | 0.19238 | 0.91055 | 2.2139e-10 | 0.78647
510.9386 | 8.301 | 17.1185 | 6.6161 | 14.7202 | 4.8526 | 2000.0001 | 0.022411 | 0 | 0.022411 | 0 | 18286.1656 | 0 | 0 | 16886.1619 | 0 | 396447.2733 | 124165.0984 | 14448.2989 | -444213.2685 | -112920.3959 | -81098.4153 | 242361.6535 | 79896.3976 | 1346760.0136 | 168.8616 | 547698.8018 | 1966102.108 | 242361.6535 | 79896.3976 | -1346591.152 | 1418403.3062 | 1523142.2678 | 648968.0709 | 10.6232 | 0.00010827 | 0.38668 | 0.66613 | 0.24117 | 3.3001 | 3.5321 | 0.19239 | 0.91054 | 2.2139e-10 | 0.78649
511.9386 | 8.3012 | 17.1188 | 6.6161 | 14.7197 | 4.8525 | 2000.0001 | 0.022411 | 0 | 0.022411 | 0 | 18330.9879 | 0 | 0 | 16930.9843 | 0 | 397214.5713 | 124461.648 | 14464.3987 | -445202.734 | -113158.8624 | -81288.4163 | 243021.437 | 80113.9003 | 1350024.3461 | 169.3098 | 548998.6492 | 1970894.1364 | 243021.437 | 80113.9003 | -1349855.0363 | 1421895.4872 | 1526817.7875 | 650541.071 | 10.6236 | 0.00010827 | 0.38667 | 0.66613 | 0.24117 | 3.3001 | 3.5321 | 0.19239 | 0.91053 | 2.2139e-10 | 0.78651
512.9386 | 8.3014 | 17.119 | 6.6161 | 14.7193 | 4.8523 | 2000.0001 | 0.022411 | 0 | 0.022411 | 0 | 18375.8102 | 0 | 0 | 16975.8066 | 0 | 397981.8789 | 124758.1964 | 14480.4923 | -446192.1898 | -113397.3302 | -81478.4236 | 243681.199 | 80331.396 | 1353288.7687 | 169.7581 | 550298.4966 | 1975686.3097 | 243681.199 | 80331.396 | -1353119.0106 | 1425387.8132 | 1530493.4221 | 652114.1146 | 10.624 | 0.00010827 | 0.38667 | 0.66612 | 0.24117 | 3.3001 | 3.5321 | 0.19239 | 0.91052 | 2.2139e-10 | 0.78653
513.9386 | 8.3017 | 17.1192 | 6.616 | 14.7188 | 4.8522 | 2000.0001 | 0.022411 | 0 | 0.022411 | 0 | 18420.6326 | 0 | 0 | 17020.6289 | 0 | 398749.1953 | 125054.7432 | 14496.5797 | -447181.6368 | -113635.7995 | -81668.437 | 244340.9406 | 80548.8849 | 1356553.2827 | 170.2063 | 551598.344 | 1980478.6287 | 244340.9406 | 80548.8849 | -1356383.0764 | 1428880.2847 | 1534169.1729 | 653687.2023 | 10.6245 | 0.00010827 | 0.38666 | 0.66612 | 0.24117 | 3.3001 | 3.5321 | 0.1924 | 0.91051 | 2.2139e-10 | 0.78655
514.9386 | 8.3019 | 17.1193 | 6.616 | 14.7184 | 4.852 | 2000.0001 | 0.022411 | 0 | 0.022411 | 0 | 18465.4549 | 0 | 0 | 17065.4512 | 0 | 399516.5195 | 125351.2884 | 14512.6608 | -448171.0761 | -113874.2705 | -81858.4568 | 245000.6625 | 80766.3673 | 1359817.8897 | 170.6545 | 552898.1914 | 1985271.0938 | 245000.6625 | 80766.3673 | -1359647.2352 | 1432372.9025 | 1537845.0407 | 655260.3348 | 10.6249 | 0.00010827 | 0.38666 | 0.66612 | 0.24118 | 3.3001 | 3.5321 | 0.1924 | 0.9105 | 2.2139e-10 | 0.78658
515.9386 | 8.3021 | 17.1195 | 6.616 | 14.718 | 4.8519 | 2000.0001 | 0.022411 | 0 | 0.022411 | 0 | 18510.2772 | 0 | 0 | 17110.2735 | 0 | 400283.8507 | 125647.8318 | 14528.7355 | -449160.5083 | -114112.7432 | -82048.4829 | 245660.3656 | 80983.8436 | 1363082.5908 | 171.1027 | 554198.0388 | 1990063.7058 | 245660.3656 | 80983.8436 | -1362911.4881 | 1435865.6671 | 1541521.0265 | 656833.5127 | 10.6253 | 0.00010827 | 0.38665 | 0.66612 | 0.24118 | 3.3001 | 3.532 | 0.1924 | 0.91049 | 2.2139e-10 | 0.7866
516.9386 | 8.3024 | 17.1196 | 6.6159 | 14.7176 | 4.8518 | 2000.0001 | 0.022411 | 0 | 0.022411 | 0 | 18555.0995 | 0 | 0 | 17155.0959 | 0 | 401051.1879 | 125944.3732 | 14544.8039 | -450149.9345 | -114351.218 | -82238.5155 | 246320.0507 | 81201.3139 | 1366347.3874 | 171.551 | 555497.8861 | 1994856.4652 | 246320.0507 | 81201.3139 | -1366175.8364 | 1439358.579 | 1545197.1311 | 658406.7365 | 10.6258 | 0.00010827 | 0.38665 | 0.66611 | 0.24118 | 3.3001 | 3.532 | 0.1924 | 0.91049 | 2.2139e-10 | 0.78662
517.9386 | 8.3026 | 17.1197 | 6.6159 | 14.7172 | 4.8516 | 2000.0001 | 0.022411 | 0 | 0.022411 | 0 | 18599.9218 | 0 | 0 | 17199.9182 | 0 | 401818.5304 | 126240.9124 | 14560.8657 | -451139.3554 | -114589.6948 | -82428.5545 | 246979.7187 | 81418.7785 | 1369612.2806 | 171.9992 | 556797.7335 | 1999649.3724 | 246979.7187 | 81418.7785 | -1369440.2814 | 1442851.6389 | 1548873.3555 | 659980.0069 | 10.6262 | 0.00010827 | 0.38664 | 0.66611 | 0.24118 | 3.3001 | 3.532 | 0.19241 | 0.91048 | 2.2139e-10 | 0.78665
518.9386 | 8.3029 | 17.1198 | 6.6158 | 14.7169 | 4.8515 | 2000.0001 | 0.022411 | 0 | 0.022411 | 0 | 18644.7442 | 0 | 0 | 17244.7405 | 0 | 402585.8774 | 126537.4494 | 14576.921 | -452128.7719 | -114828.174 | -82618.6 | 247639.3704 | 81636.2378 | 1372877.2716 | 172.4474 | 558097.5809 | 2004442.4279 | 247639.3704 | 81636.2378 | -1372704.8242 | 1446344.847 | 1552549.7004 | 661553.3245 | 10.6267 | 0.00010827 | 0.38664 | 0.66611 | 0.24118 | 3.3001 | 3.532 | 0.19241 | 0.91047 | 2.2139e-10 | 0.78667
519.9386 | 8.3031 | 17.1199 | 6.6158 | 14.7165 | 4.8514 | 2000.0001 | 0.022411 | 0 | 0.022411 | 0 | 18689.5665 | 0 | 0 | 17289.5628 | 0 | 403353.2279 | 126833.984 | 14592.9698 | -453118.1848 | -115066.6555 | -82808.6521 | 248299.0065 | 81853.692 | 1376142.3615 | 172.8956 | 559397.4283 | 2009235.6321 | 248299.0065 | 81853.692 | -1375969.4659 | 1449838.2038 | 1556226.1664 | 663126.6897 | 10.6272 | 0.00010827 | 0.38663 | 0.66611 | 0.24118 | 3.3 | 3.532 | 0.19241 | 0.91046 | 2.2139e-10 | 0.78669
520.9386 | 8.3034 | 17.1199 | 6.6157 | 14.7162 | 4.8513 | 2000.0001 | 0.022411 | 0 | 0.022411 | 0 | 18734.3888 | 0 | 0 | 17334.3852 | 0 | 404120.5812 | 127130.5159 | 14609.0119 | -454107.5949 | -115305.1397 | -82998.7108 | 248958.628 | 82071.1413 | 1379407.5513 | 173.3439 | 560697.2757 | 2014028.9852 | 248958.628 | 82071.1413 | -1379234.2074 | 1453331.7095 | 1559902.7543 | 664700.103 | 10.6276 | 0.00010827 | 0.38663 | 0.66611 | 0.24118 | 3.3 | 3.532 | 0.19241 | 0.91046 | 2.2139e-10 | 0.78672
521.9386 | 8.3036 | 17.12 | 6.6156 | 14.7159 | 4.8512 | 2000.0001 | 0.022411 | 0 | 0.022411 | 0 | 18779.2111 | 0 | 0 | 17379.2075 | 0 | 404887.9364 | 127427.0452 | 14625.0475 | -455097.0031 | -115543.6266 | -83188.7762 | 249618.2355 | 82288.586 | 1382672.8419 | 173.7921 | 561997.1231 | 2018822.4876 | 249618.2355 | 82288.586 | -1382499.0498 | 1456825.3645 | 1563579.4646 | 666273.565 | 10.6281 | 0.00010827 | 0.38662 | 0.6661 | 0.24118 | 3.3 | 3.532 | 0.19242 | 0.91045 | 2.214e-10 | 0.78674
522.9386 | 8.3039 | 17.12 | 6.6156 | 14.7156 | 4.8511 | 2000.0001 | 0.022411 | 0 | 0.022411 | 0 | 18824.0335 | 0 | 0 | 17424.0298 | 0 | 405655.2929 | 127723.5715 | 14641.0763 | -456086.41 | -115782.1164 | -83378.8482 | 250277.8298 | 82506.0264 | 1385938.2344 | 174.2403 | 563296.9705 | 2023616.1394 | 250277.8298 | 82506.0264 | -1385763.9941 | 1460319.1689 | 1567256.298 | 667847.076 | 10.6286 | 0.00010827 | 0.38662 | 0.6661 | 0.24119 | 3.3 | 3.532 | 0.19242 | 0.91045 | 2.214e-10 | 0.78677
523.9386 | 8.3042 | 17.12 | 6.6155 | 14.7153 | 4.851 | 2000.0001 | 0.022411 | 0 | 0.022411 | 0 | 18868.8558 | 0 | 0 | 17468.8521 | 0 | 406422.6498 | 128020.0949 | 14657.0984 | -457075.8165 | -116020.6092 | -83568.9269 | 250937.4116 | 82723.4627 | 1389203.7295 | 174.6885 | 564596.8179 | 2028409.9409 | 250937.4116 | 82723.4627 | -1389029.041 | 1463813.123 | 1570933.2549 | 669420.6365 | 10.6291 | 0.00010827 | 0.38662 | 0.6661 | 0.24119 | 3.3 | 3.532 | 0.19242 | 0.91044 | 2.214e-10 | 0.78679
524.9386 | 8.3044 | 17.12 | 6.6154 | 14.7151 | 4.8509 | 2000.0001 | 0.022411 | 0 | 0.022411 | 0 | 18913.6781 | 0 | 0 | 17513.6745 | 0 | 407190.0064 | 128316.6151 | 14673.1138 | -458065.2233 | -116259.1051 | -83759.0124 | 251596.9818 | 82940.8951 | 1392469.3281 | 175.1367 | 565896.6653 | 2033203.892 | 251596.9818 | 82940.8951 | -1392294.1914 | 1467307.2267 | 1574610.3358 | 670994.2469 | 10.6296 | 0.00010827 | 0.38661 | 0.6661 | 0.24119 | 3.3 | 3.532 | 0.19242 | 0.91043 | 2.214e-10 | 0.78682
525.9386 | 8.3047 | 17.1199 | 6.6153 | 14.7149 | 4.8509 | 2000.0001 | 0.022411 | 0 | 0.022411 | 0 | 18958.5004 | 0 | 0 | 17558.4968 | 0 | 407957.362 | 128613.132 | 14689.1224 | -459054.6312 | -116497.6043 | -83949.1047 | 252256.541 | 83158.3239 | 1395735.031 | 175.585 | 567196.5127 | 2037997.993 | 252256.541 | 83158.3239 | -1395559.4461 | 1470801.4803 | 1578287.5412 | 672567.9076 | 10.63 | 0.00010827 | 0.38661 | 0.6661 | 0.24119 | 3.3 | 3.532 | 0.19242 | 0.91043 | 2.214e-10 | 0.78684
526.9386 | 8.305 | 17.1199 | 6.6153 | 14.7146 | 4.8508 | 2000.0001 | 0.022411 | 0 | 0.022411 | 0 | 19003.3228 | 0 | 0 | 17603.3191 | 0 | 408724.7158 | 128909.6456 | 14705.1242 | -460044.0408 | -116736.1069 | -84139.2037 | 252916.0899 | 83375.7493 | 1399000.839 | 176.0332 | 568496.3601 | 2042792.2438 | 252916.0899 | 83375.7493 | -1398824.8058 | 1474295.8837 | 1581964.8713 | 674141.6189 | 10.6305 | 0.00010827 | 0.38661 | 0.6661 | 0.24119 | 3.3 | 3.532 | 0.19242 | 0.91042 | 2.214e-10 | 0.78687
527.9386 | 8.3052 | 17.1198 | 6.6152 | 14.7144 | 4.8507 | 2000.0001 | 0.022411 | 0 | 0.022411 | 0 | 19048.1451 | 0 | 0 | 17648.1414 | 0 | 409492.0671 | 129206.1556 | 14721.1192 | -461033.4529 | -116974.613 | -84329.3096 | 253575.6292 | 83593.1716 | 1402266.7526 | 176.4814 | 569796.2075 | 2047586.6444 | 253575.6292 | 83593.1716 | -1402090.2712 | 1477790.4369 | 1585642.3266 | 675715.3811 | 10.631 | 0.00010827 | 0.38661 | 0.6661 | 0.24119 | 3.3 | 3.532 | 0.19242 | 0.91042 | 2.214e-10 | 0.78689
528.9386 | 8.3055 | 17.1197 | 6.6151 | 14.7142 | 4.8507 | 2000.0001 | 0.022411 | 0 | 0.022411 | 0 | 19092.9674 | 0 | 0 | 17692.9638 | 0 | 410259.4153 | 129502.662 | 14737.1073 | -462022.8682 | -117213.1227 | -84519.4223 | 254235.1597 | 83810.5909 | 1405532.7725 | 176.9296 | 571096.0549 | 2052381.1947 | 254235.1597 | 83810.5909 | -1405355.8429 | 1481285.1398 | 1589319.9072 | 677289.1945 | 10.6315 | 0.00010827 | 0.3866 | 0.66609 | 0.24119 | 3.3 | 3.532 | 0.19243 | 0.91042 | 2.214e-10 | 0.78692
529.9386 | 8.3058 | 17.1196 | 6.615 | 14.7141 | 4.8506 | 2000.0001 | 0.022411 | 0 | 0.022411 | 0 | 19137.7897 | 0 | 0 | 17737.7861 | 0 | 411026.7596 | 129799.1647 | 14753.0886 | -463012.2873 | -117451.6362 | -84709.5419 | 254894.6819 | 84028.0075 | 1408798.8994 | 177.3779 | 572395.9023 | 2057175.8946 | 254894.6819 | 84028.0075 | -1408621.5215 | 1484779.9924 | 1592997.6134 | 678863.0595 | 10.632 | 0.00010827 | 0.3866 | 0.66609 | 0.24119 | 3.3 | 3.532 | 0.19243 | 0.91041 | 2.214e-10 | 0.78695
530.9386 | 8.3061 | 17.1195 | 6.6149 | 14.7139 | 4.8506 | 2000.0001 | 0.022411 | 0 | 0.022411 | 0 | 19182.6121 | 0 | 0 | 17782.6084 | 0 | 411794.0993 | 130095.6635 | 14769.063 | -464001.711 | -117690.1535 | -84899.6684 | 255554.1966 | 84245.4217 | 1412065.1337 | 177.8261 | 573695.7497 | 2061970.744 | 255554.1966 | 84245.4217 | -1411887.3076 | 1488274.9943 | 1596675.4455 | 680436.9762 | 10.6325 | 0.00010827 | 0.3866 | 0.66609 | 0.24119 | 3.3 | 3.532 | 0.19243 | 0.91041 | 2.214e-10 | 0.78697
531.9386 | 8.3063 | 17.1194 | 6.6148 | 14.7138 | 4.8505 | 2000.0001 | 0.022411 | 0 | 0.022411 | 0 | 19227.4344 | 0 | 0 | 17827.4307 | 0 | 412561.4339 | 130392.1583 | 14785.0305 | -464991.1398 | -117928.6748 | -85089.8018 | 256213.7045 | 84462.8335 | 1415331.4759 | 178.2743 | 574995.5971 | 2066765.7427 | 256213.7045 | 84462.8335 | -1415153.2016 | 1491770.1456 | 1600353.4035 | 682010.945 | 10.633 | 0.00010827 | 0.3866 | 0.66609 | 0.24119 | 3.3 | 3.532 | 0.19243 | 0.91041 | 2.214e-10 | 0.787
532.9386 | 8.3066 | 17.1193 | 6.6148 | 14.7136 | 4.8505 | 2000.0001 | 0.022411 | 0 | 0.022411 | 0 | 19272.2567 | 0 | 0 | 17872.2531 | 0 | 413328.7627 | 130688.6491 | 14800.991 | -465980.5744 | -118167.2002 | -85279.9421 | 256873.206 | 84680.2433 | 1418597.9266 | 178.7225 | 576295.4445 | 2071560.8903 | 256873.206 | 84680.2433 | -1418419.204 | 1495265.4459 | 1604031.4875 | 683584.966 | 10.6335 | 0.00010827 | 0.3866 | 0.66609 | 0.24119 | 3.3 | 3.532 | 0.19243 | 0.9104 | 2.214e-10 | 0.78702
533.9386 | 8.3069 | 17.1191 | 6.6147 | 14.7135 | 4.8504 | 2000.0001 | 0.022411 | 0 | 0.022411 | 0 | 19317.079 | 0 | 0 | 17917.0754 | 0 | 414096.085 | 130985.1357 | 14816.9447 | -466970.0155 | -118405.7297 | -85470.0893 | 257532.7019 | 84897.6513 | 1421864.486 | 179.1708 | 577595.2918 | 2076356.1867 | 257532.7019 | 84897.6513 | -1421685.3153 | 1498760.8949 | 1607709.6977 | 685159.0395 | 10.634 | 0.00010827 | 0.38659 | 0.66609 | 0.24119 | 3.3 | 3.5319 | 0.19243 | 0.9104 | 2.214e-10 | 0.78705
534.9386 | 8.3072 | 17.119 | 6.6146 | 14.7134 | 4.8504 | 2000.0001 | 0.022411 | 0 | 0.022411 | 0 | 19361.9014 | 0 | 0 | 17961.8977 | 0 | 414863.4003 | 131281.618 | 14832.8914 | -467959.4636 | -118644.2636 | -85660.2434 | 258192.1928 | 85115.0575 | 1425131.1547 | 179.619 | 578895.1392 | 2081151.6316 | 258192.1928 | 85115.0575 | -1424951.5357 | 1502256.4923 | 1611388.0341 | 686733.1655 | 10.6346 | 0.00010827 | 0.38659 | 0.66609 | 0.24119 | 3.3 | 3.5319 | 0.19243 | 0.9104 | 2.214e-10 | 0.78708
535.9386 | 8.3074 | 17.1188 | 6.6145 | 14.7133 | 4.8504 | 2000.0001 | 0.022411 | 0 | 0.022411 | 0 | 19406.7237 | 0 | 0 | 18006.72 | 0 | 415630.708 | 131578.0959 | 14848.8312 | -468948.9194 | -118882.8018 | -85850.4045 | 258851.6793 | 85332.4624 | 1428397.9328 | 180.0672 | 580194.9866 | 2085947.2245 | 258851.6793 | 85332.4624 | -1428217.8656 | 1505752.2378 | 1615066.4966 | 688307.3444 | 10.6351 | 0.00010827 | 0.38659 | 0.66609 | 0.24119 | 3.3 | 3.5319 | 0.19243 | 0.9104 | 2.214e-10 | 0.7871
536.9386 | 8.3077 | 17.1186 | 6.6144 | 14.7132 | 4.8503 | 2000.0001 | 0.022411 | 0 | 0.022411 | 0 | 19451.546 | 0 | 0 | 18051.5424 | 0 | 416398.0074 | 131874.5694 | 14864.764 | -469938.3834 | -119121.3444 | -86040.5725 | 259511.1619 | 85549.8659 | 1431664.8207 | 180.5154 | 581494.834 | 2090742.9651 | 259511.1619 | 85549.8659 | -1431484.3053 | 1509248.131 | 1618745.0851 | 689881.5761 | 10.6356 | 0.00010827 | 0.38659 | 0.66609 | 0.24119 | 3.3 | 3.5319 | 0.19243 | 0.9104 | 2.214e-10 | 0.78713
537.9386 | 8.308 | 17.1184 | 6.6143 | 14.7132 | 4.8503 | 2000.0001 | 0.022411 | 0 | 0.022411 | 0 | 19496.3683 | 0 | 0 | 18096.3647 | 0 | 417165.2981 | 132171.0383 | 14880.6899 | -470927.8562 | -119359.8916 | -86230.7475 | 260170.6413 | 85767.2684 | 1434931.8187 | 180.9636 | 582794.6814 | 2095538.8529 | 260170.6413 | 85767.2684 | -1434750.855 | 1512744.1715 | 1622423.7997 | 691455.8609 | 10.6361 | 0.00010827 | 0.38659 | 0.66609 | 0.24119 | 3.3 | 3.5319 | 0.19243 | 0.91039 | 2.214e-10 | 0.78716
538.9386 | 8.3083 | 17.1182 | 6.6142 | 14.7131 | 4.8503 | 2000.0001 | 0.022411 | 0 | 0.022411 | 0 | 19541.1906 | 0 | 0 | 18141.187 | 0 | 417932.5793 | 132467.5026 | 14896.6088 | -471917.3383 | -119598.4435 | -86420.9294 | 260830.118 | 85984.67 | 1438198.9268 | 181.4119 | 584094.5288 | 2100334.8875 | 260830.118 | 85984.67 | -1438017.515 | 1516240.3587 | 1626102.6401 | 693030.1988 | 10.6366 | 0.00010827 | 0.38659 | 0.66609 | 0.24119 | 3.2999 | 3.5319 | 0.19243 | 0.91039 | 2.214e-10 | 0.78718
539.9386 | 8.3086 | 17.1179 | 6.6141 | 14.7131 | 4.8503 | 2000.0001 | 0.022411 | 0 | 0.022411 | 0 | 19586.013 | 0 | 0 | 18186.0093 | 0 | 418699.8507 | 132763.9621 | 14912.5208 | -472906.8304 | -119837 | -86611.1183 | 261489.5926 | 86202.0709 | 1441466.1454 | 181.8601 | 585394.3762 | 2105131.0684 | 261489.5926 | 86202.0709 | -1441284.2854 | 1519736.6922 | 1629781.6063 | 694604.5899 | 10.6371 | 0.00010827 | 0.38659 | 0.66609 | 0.24119 | 3.2999 | 3.5319 | 0.19243 | 0.91039 | 2.214e-10 | 0.78721
540.9386 | 8.3088 | 17.1177 | 6.6139 | 14.713 | 4.8503 | 2000.0001 | 0.022411 | 0 | 0.022411 | 0 | 19630.8353 | 0 | 0 | 18230.8316 | 0 | 419467.1116 | 133060.4169 | 14928.4259 | -473896.3328 | -120075.5614 | -86801.3141 | 262149.0655 | 86419.4713 | 1444733.4746 | 182.3083 | 586694.2236 | 2109927.395 | 262149.0655 | 86419.4713 | -1444551.1663 | 1523233.1714 | 1633460.6979 | 696179.0343 | 10.6376 | 0.00010827 | 0.38659 | 0.66609 | 0.24119 | 3.2999 | 3.5319 | 0.19243 | 0.91039 | 2.214e-10 | 0.78724
541.9386 | 8.3091 | 17.1175 | 6.6138 | 14.713 | 4.8503 | 2000.0001 | 0.022411 | 0 | 0.022411 | 0 | 19675.6576 | 0 | 0 | 18275.654 | 0 | 420234.3616 | 133356.8668 | 14944.324 | -474885.8463 | -120314.1276 | -86991.5168 | 262808.5374 | 86636.8713 | 1448000.9144 | 182.7565 | 587994.071 | 2114723.8668 | 262808.5374 | 86636.8713 | -1447818.1578 | 1526729.7958 | 1637139.9149 | 697753.5321 | 10.6382 | 0.00010827 | 0.38659 | 0.66609 | 0.24119 | 3.2999 | 3.5319 | 0.19243 | 0.91039 | 2.214e-10 | 0.78726
542.9386 | 8.3094 | 17.1172 | 6.6137 | 14.713 | 4.8503 | 2000.0001 | 0.022411 | 0 | 0.022411 | 0 | 19720.4799 | 0 | 0 | 18320.4763 | 0 | 421001.6002 | 133653.3118 | 14960.2152 | -475875.3711 | -120552.6988 | -87181.7265 | 263468.0087 | 86854.2711 | 1451268.4648 | 183.2048 | 589293.9184 | 2119520.4832 | 263468.0087 | 86854.2711 | -1451085.2601 | 1530226.5648 | 1640819.2569 | 699328.0831 | 10.6387 | 0.00010827 | 0.38659 | 0.66609 | 0.24119 | 3.2999 | 3.5319 | 0.19243 | 0.91039 | 2.214e-10 | 0.78729
543.9386 | 8.3097 | 17.1169 | 6.6136 | 14.713 | 4.8503 | 2000.0001 | 0.022411 | 0 | 0.022411 | 0 | 19765.3023 | 0 | 0 | 18365.2986 | 0 | 421768.8268 | 133949.7517 | 14976.0995 | -476864.908 | -120791.275 | -87371.943 | 264127.48 | 87071.671 | 1454536.126 | 183.653 | 590593.7658 | 2124317.2436 | 264127.48 | 87071.671 | -1454352.4731 | 1533723.4778 | 1644498.7235 | 700902.6876 | 10.6392 | 0.00010827 | 0.38659 | 0.66609 | 0.24119 | 3.2999 | 3.5319 | 0.19243 | 0.91039 | 2.214e-10 | 0.78732
544.9386 | 8.31 | 17.1166 | 6.6135 | 14.713 | 4.8503 | 2000.0001 | 0.022411 | 0 | 0.022411 | 0 | 19810.1246 | 0 | 0 | 18410.1209 | 0 | 422536.041 | 134246.1866 | 14991.9769 | -477854.4572 | -121029.8563 | -87562.1665 | 264786.9517 | 87289.0709 | 1457803.898 | 184.1012 | 591893.6132 | 2129114.1473 | 264786.9517 | 87289.0709 | -1457619.7968 | 1537220.5341 | 1648178.3146 | 702477.3454 | 10.6397 | 0.00010827 | 0.38659 | 0.66609 | 0.24119 | 3.2999 | 3.5319 | 0.19243 | 0.91039 | 2.214e-10 | 0.78734
545.9386 | 8.3102 | 17.1164 | 6.6134 | 14.7131 | 4.8503 | 2000.0001 | 0.022411 | 0 | 0.022411 | 0 | 19854.9469 | 0 | 0 | 18454.9433 | 0 | 423303.2423 | 134542.6163 | 15007.8474 | -478844.0193 | -121268.4427 | -87752.3969 | 265446.4244 | 87506.4712 | 1461071.7805 | 184.5494 | 593193.4606 | 2133911.1935 | 265446.4244 | 87506.4712 | -1460887.2311 | 1540717.733 | 1651858.0298 | 704052.0565 | 10.6402 | 0.00010827 | 0.38659 | 0.66609 | 0.24119 | 3.2999 | 3.5319 | 0.19243 | 0.91039 | 2.214e-10 | 0.78737
546.9386 | 8.3105 | 17.1161 | 6.6133 | 14.7131 | 4.8503 | 2000.0001 | 0.022411 | 0 | 0.022411 | 0 | 19899.7692 | 0 | 0 | 18499.7656 | 0 | 424070.4303 | 134839.0407 | 15023.711 | -479833.5948 | -121507.0344 | -87942.6341 | 266105.8985 | 87723.872 | 1464339.7737 | 184.9977 | 594493.308 | 2138708.3817 | 266105.8985 | 87723.872 | -1464154.7761 | 1544215.0738 | 1655537.8685 | 705626.8209 | 10.6407 | 0.00010827 | 0.38659 | 0.66609 | 0.24119 | 3.2999 | 3.5319 | 0.19243 | 0.91039 | 2.214e-10 | 0.7874
547.9386 | 8.3108 | 17.1157 | 6.6131 | 14.7131 | 4.8503 | 2000.0001 | 0.022411 | 0 | 0.022411 | 0 | 19944.5916 | 0 | 0 | 18544.5879 | 0 | 424837.6044 | 135135.46 | 15039.5678 | -480823.184 | -121745.6313 | -88132.8782 | 266765.3745 | 87941.2733 | 1467607.8774 | 185.4459 | 595793.1554 | 2143505.7111 | 266765.3745 | 87941.2733 | -1467422.4315 | 1547712.5557 | 1659217.8306 | 707201.6386 | 10.6413 | 0.00010827 | 0.38659 | 0.66609 | 0.24119 | 3.3 | 3.5319 | 0.19243 | 0.91039 | 2.214e-10 | 0.78742
548.9386 | 8.3111 | 17.1154 | 6.613 | 14.7132 | 4.8503 | 2000.0001 | 0.022411 | 0 | 0.022411 | 0 | 19989.4139 | 0 | 0 | 18589.4102 | 0 | 425604.7644 | 135431.8739 | 15055.4177 | -481812.7874 | -121984.2335 | -88323.1292 | 267424.8528 | 88158.6755 | 1470876.0914 | 185.8941 | 597093.0028 | 2148303.1808 | 267424.8528 | 88158.6755 | -1470690.1973 | 1551210.178 | 1662897.9154 | 708776.5094 | 10.6418 | 0.00010827 | 0.38659 | 0.66609 | 0.24119 | 3.3 | 3.5319 | 0.19243 | 0.9104 | 2.214e-10 | 0.78745
549.9386 | 8.3114 | 17.1151 | 6.6129 | 14.7133 | 4.8503 | 2000.0001 | 0.022411 | 0 | 0.022411 | 0 | 20034.2362 | 0 | 0 | 18634.2326 | 0 | 426371.9098 | 135728.2824 | 15071.2608 | -482802.4055 | -122222.8412 | -88513.3869 | 268084.3339 | 88376.0785 | 1474144.4156 | 186.3423 | 598392.8502 | 2153100.7901 | 268084.3339 | 88376.0785 | -1473958.0732 | 1554707.94 | 1666578.1225 | 710351.4334 | 10.6423 | 0.00010827 | 0.38659 | 0.66609 | 0.24119 | 3.3 | 3.5319 | 0.19243 | 0.9104 | 2.214e-10 | 0.78748
550.9386 | 8.3117 | 17.1147 | 6.6128 | 14.7133 | 4.8504 | 2000.0001 | 0.022411 | 0 | 0.022411 | 0 | 20079.0585 | 0 | 0 | 18679.0549 | 0 | 427139.0401 | 136024.6854 | 15087.097 | -483792.0386 | -122461.4542 | -88703.6515 | 268743.8182 | 88593.4826 | 1477412.8497 | 186.7905 | 599692.6975 | 2157898.5382 | 268743.8182 | 88593.4826 | -1477226.0592 | 1558205.8407 | 1670258.4514 | 711926.4103 | 10.6428 | 0.00010827 | 0.38659 | 0.66609 | 0.24119 | 3.3 | 3.5319 | 0.19243 | 0.9104 | 2.214e-10 | 0.7875
551.9386 | 8.3119 | 17.1144 | 6.6127 | 14.7134 | 4.8504 | 2000.0001 | 0.022411 | 0 | 0.022411 | 0 | 20123.8809 | 0 | 0 | 18723.8772 | 0 | 427906.155 | 136321.083 | 15102.9265 | -484781.6871 | -122700.0728 | -88893.9229 | 269403.3061 | 88810.8879 | 1480681.3936 | 187.2388 | 600992.5449 | 2162696.4243 | 269403.3061 | 88810.8879 | -1480494.1548 | 1561703.8793 | 1673938.9016 | 713501.4402 | 10.6433 | 0.00010827 | 0.38659 | 0.66609 | 0.24119 | 3.3 | 3.5319 | 0.19243 | 0.9104 | 2.214e-10 | 0.78753
552.9386 | 8.3122 | 17.114 | 6.6125 | 14.7135 | 4.8504 | 2000.0001 | 0.022411 | 0 | 0.022411 | 0 | 20168.7032 | 0 | 0 | 18768.6995 | 0 | 428673.2542 | 136617.4751 | 15118.7493 | -485771.3514 | -122938.6968 | -89084.201 | 270062.798 | 89028.2945 | 1483950.047 | 187.687 | 602292.3923 | 2167494.4473 | 270062.798 | 89028.2945 | -1483762.36 | 1565202.055 | 1677619.4726 | 715076.5228 | 10.6438 | 0.00010827 | 0.38659 | 0.66609 | 0.24119 | 3.3 | 3.5319 | 0.19243 | 0.9104 | 2.214e-10 | 0.78755
553.9386 | 8.3125 | 17.1137 | 6.6124 | 14.7136 | 4.8505 | 2000.0001 | 0.022411 | 0 | 0.022411 | 0 | 20213.5255 | 0 | 0 | 18813.5219 | 0 | 429440.3371 | 136913.8616 | 15134.5653 | -486761.0318 | -123177.3264 | -89274.4859 | 270722.2944 | 89245.7026 | 1487218.8096 | 188.1352 | 603592.2397 | 2172292.6066 | 270722.2944 | 89245.7026 | -1487030.6744 | 1568700.3669 | 1681300.1637 | 716651.658 | 10.6443 | 0.00010827 | 0.3866 | 0.66609 | 0.24119 | 3.3 | 3.532 | 0.19243 | 0.9104 | 2.214e-10 | 0.78758
554.9386 | 8.3128 | 17.1133 | 6.6123 | 14.7137 | 4.8505 | 2000.0001 | 0.022411 | 0 | 0.022411 | 0 | 20258.3478 | 0 | 0 | 18858.3442 | 0 | 430207.4036 | 137210.2425 | 15150.3746 | -487750.7288 | -123415.9617 | -89464.7774 | 271381.7955 | 89463.1123 | 1490487.6811 | 188.5834 | 604892.0871 | 2177090.9011 | 271381.7955 | 89463.1123 | -1490299.0976 | 1572198.814 | 1684980.9744 | 718226.8457 | 10.6448 | 0.00010827 | 0.3866 | 0.66609 | 0.24119 | 3.3 | 3.532 | 0.19243 | 0.91041 | 2.214e-10 | 0.78761
555.9386 | 8.313 | 17.1129 | 6.6122 | 14.7139 | 4.8505 | 2000.0001 | 0.022411 | 0 | 0.022411 | 0 | 20303.1702 | 0 | 0 | 18903.1665 | 0 | 430974.4532 | 137506.6177 | 15166.1772 | -488740.4426 | -123654.6026 | -89655.0757 | 272041.3019 | 89680.5237 | 1493756.6611 | 189.0317 | 606191.9345 | 2181889.33 | 272041.3019 | 89680.5237 | -1493567.6294 | 1575697.3954 | 1688661.904 | 719802.0858 | 10.6453 | 0.00010827 | 0.3866 | 0.66609 | 0.24119 | 3.3 | 3.532 | 0.19243 | 0.91041 | 2.214e-10 | 0.78763
556.9386 | 8.3133 | 17.1125 | 6.612 | 14.714 | 4.8506 | 2000.0001 | 0.022411 | 0 | 0.022411 | 0 | 20347.9925 | 0 | 0 | 18947.9888 | 0 | 431741.4856 | 137802.9873 | 15181.9732 | -489730.1736 | -123893.2492 | -89845.3806 | 272700.8139 | 89897.9369 | 1497025.7493 | 189.4799 | 607491.7819 | 2186687.8922 | 272700.8139 | 89897.9369 | -1496836.2694 | 1579196.1103 | 1692342.952 | 721377.3779 | 10.6458 | 0.00010827 | 0.3866 | 0.66609 | 0.24119 | 3.3 | 3.532 | 0.19243 | 0.91041 | 2.214e-10 | 0.78766
557.9386 | 8.3136 | 17.1121 | 6.6119 | 14.7141 | 4.8506 | 2000.0001 | 0.022411 | 0 | 0.022411 | 0 | 20392.8148 | 0 | 0 | 18992.8112 | 0 | 432508.5005 | 138099.3511 | 15197.7625 | -490719.9222 | -124131.9014 | -90035.6921 | 273360.3318 | 90115.3521 | 1500294.9453 | 189.9281 | 608791.6293 | 2191486.5868 | 273360.3318 | 90115.3521 | -1500105.0172 | 1582694.9575 | 1696024.1175 | 722952.722 | 10.6463 | 0.00010827 | 0.3866 | 0.66609 | 0.24119 | 3.3 | 3.532 | 0.19243 | 0.91041 | 2.214e-10 | 0.78768
558.9386 | 8.3139 | 17.1117 | 6.6118 | 14.7143 | 4.8507 | 2000.0001 | 0.022411 | 0 | 0.022411 | 0 | 20437.6371 | 0 | 0 | 19037.6335 | 0 | 433275.4975 | 138395.7092 | 15213.5453 | -491709.6885 | -124370.5595 | -90226.0102 | 274019.8559 | 90332.7694 | 1503564.2488 | 190.3763 | 610091.4767 | 2196285.4128 | 274019.8559 | 90332.7694 | -1503373.8724 | 1586193.9361 | 1699705.3999 | 724528.1179 | 10.6468 | 0.00010827 | 0.3866 | 0.66609 | 0.24119 | 3.3 | 3.532 | 0.19243 | 0.91042 | 2.214e-10 | 0.78771
559.9386 | 8.3141 | 17.1113 | 6.6116 | 14.7144 | 4.8507 | 2000.0001 | 0.022411 | 0 | 0.022411 | 0 | 20482.4595 | 0 | 0 | 19082.4558 | 0 | 434042.4765 | 138692.0615 | 15229.3215 | -492699.473 | -124609.2233 | -90416.3348 | 274679.3867 | 90550.1888 | 1506833.6591 | 190.8246 | 611391.3241 | 2201084.3692 | 274679.3867 | 90550.1888 | -1506642.8345 | 1589693.0451 | 1703386.7986 | 726103.5653 | 10.6473 | 0.00010827 | 0.38661 | 0.6661 | 0.24119 | 3.3 | 3.532 | 0.19242 | 0.91042 | 2.214e-10 | 0.78774
560.9386 | 8.3144 | 17.1109 | 6.6115 | 14.7146 | 4.8508 | 2000.0001 | 0.022411 | 0 | 0.022411 | 0 | 20527.2818 | 0 | 0 | 19127.2781 | 0 | 434809.437 | 138988.4081 | 15245.0912 | -493689.2759 | -124847.8929 | -90606.666 | 275338.9245 | 90767.6105 | 1510103.176 | 191.2728 | 612691.1715 | 2205883.455 | 275338.9245 | 90767.6105 | -1509911.9032 | 1593192.2835 | 1707068.3128 | 727679.0641 | 10.6478 | 0.00010827 | 0.38661 | 0.6661 | 0.24119 | 3.3 | 3.532 | 0.19242 | 0.91042 | 2.214e-10 | 0.78776
561.9386 | 8.3147 | 17.1105 | 6.6114 | 14.7147 | 4.8508 | 2000.0001 | 0.022411 | 0 | 0.022411 | 0 | 20572.1041 | 0 | 0 | 19172.1004 | 0 | 435576.3789 | 139284.7487 | 15260.8543 | -494679.0975 | -125086.5684 | -90797.0037 | 275998.4695 | 90985.0347 | 1513372.7988 | 191.721 | 613991.0189 | 2210682.6691 | 275998.4695 | 90985.0347 | -1513181.0778 | 1596691.6502 | 1710749.9417 | 729254.6139 | 10.6483 | 0.00010827 | 0.38661 | 0.6661 | 0.24119 | 3.3 | 3.532 | 0.19242 | 0.91043 | 2.214e-10 | 0.78779
562.9386 | 8.3149 | 17.1101 | 6.6113 | 14.7149 | 4.8509 | 2000.0001 | 0.022411 | 0 | 0.022411 | 0 | 20616.9264 | 0 | 0 | 19216.9228 | 0 | 436343.3018 | 139581.0836 | 15276.6111 | -495668.938 | -125325.2497 | -90987.3478 | 276658.0221 | 91202.4613 | 1516642.5271 | 192.1692 | 615290.8663 | 2215482.0104 | 276658.0221 | 91202.4613 | -1516450.3579 | 1600191.1441 | 1714431.6846 | 730830.2146 | 10.6488 | 0.00010827 | 0.38661 | 0.6661 | 0.24119 | 3.3 | 3.532 | 0.19242 | 0.91043 | 2.214e-10 | 0.78781
563.9386 | 8.3152 | 17.1096 | 6.6111 | 14.7151 | 4.8509 | 2000.0001 | 0.022411 | 0 | 0.022411 | 0 | 20661.7487 | 0 | 0 | 19261.7451 | 0 | 437110.2055 | 139877.4125 | 15292.3614 | -496658.7977 | -125563.9369 | -91177.6983 | 277317.5826 | 91419.8905 | 1519912.3605 | 192.6175 | 616590.7137 | 2220281.478 | 277317.5826 | 91419.8905 | -1519719.743 | 1603690.7643 | 1718113.5406 | 732405.8659 | 10.6493 | 0.00010827 | 0.38661 | 0.6661 | 0.24119 | 3.3 | 3.532 | 0.19242 | 0.91043 | 2.214e-10 | 0.78784
564.9386 | 8.3155 | 17.1092 | 6.611 | 14.7153 | 4.851 | 2000.0001 | 0.022411 | 0 | 0.022411 | 0 | 20706.5711 | 0 | 0 | 19306.5674 | 0 | 437877.0897 | 140173.7356 | 15308.1054 | -497648.6769 | -125802.6299 | -91368.0552 | 277977.1512 | 91637.3224 | 1523182.2982 | 193.0657 | 617890.5611 | 2225081.0706 | 277977.1512 | 91637.3224 | -1522989.2325 | 1607190.5095 | 1721795.5091 | 733981.5675 | 10.6498 | 0.00010827 | 0.38662 | 0.6661 | 0.24119 | 3.3 | 3.532 | 0.19242 | 0.91044 | 2.214e-10 | 0.78786
565.9386 | 8.3157 | 17.1088 | 6.6109 | 14.7155 | 4.8511 | 2000.0001 | 0.022411 | 0 | 0.022411 | 0 | 20751.3934 | 0 | 0 | 19351.3897 | 0 | 438643.9543 | 140470.0527 | 15323.843 | -498638.5757 | -126041.3289 | -91558.4185 | 278636.7284 | 91854.7571 | 1526452.3398 | 193.5139 | 619190.4085 | 2229880.7872 | 278636.7284 | 91854.7571 | -1526258.8259 | 1610690.3787 | 1725477.5891 | 735557.3191 | 10.6503 | 0.00010827 | 0.38662 | 0.6661 | 0.24119 | 3.3 | 3.532 | 0.19242 | 0.91044 | 2.214e-10 | 0.78789
566.9386 | 8.316 | 17.1083 | 6.6107 | 14.7157 | 4.8511 | 2000.0001 | 0.022411 | 0 | 0.022411 | 0 | 20796.2157 | 0 | 0 | 19396.2121 | 0 | 439410.7989 | 140766.364 | 15339.5744 | -499628.4945 | -126280.0338 | -91748.788 | 279296.3142 | 92072.1947 | 1529722.4847 | 193.9621 | 620490.2558 | 2234680.6266 | 279296.3142 | 92072.1947 | -1529528.5226 | 1614190.3708 | 1729159.7798 | 737133.1205 | 10.6508 | 0.00010827 | 0.38662 | 0.6661 | 0.24118 | 3.3 | 3.532 | 0.19242 | 0.91045 | 2.214e-10 | 0.78791
567.9386 | 8.3163 | 17.1079 | 6.6106 | 14.7159 | 4.8512 | 2000.0001 | 0.022411 | 0 | 0.022411 | 0 | 20841.038 | 0 | 0 | 19441.0344 | 0 | 440177.6234 | 141062.6693 | 15355.2994 | -500618.4334 | -126518.7446 | -91939.1638 | 279955.9091 | 92289.6353 | 1532992.7323 | 194.4103 | 621790.1032 | 2239480.5878 | 279955.9091 | 92289.6353 | -1532798.3219 | 1617690.4846 | 1732842.0804 | 738708.9714 | 10.6512 | 0.00010827 | 0.38662 | 0.6661 | 0.24118 | 3.3 | 3.532 | 0.19242 | 0.91045 | 2.214e-10 | 0.78794
568.9386 | 8.3165 | 17.1074 | 6.6105 | 14.7161 | 4.8513 | 2000.0001 | 0.022411 | 0 | 0.022411 | 0 | 20885.8604 | 0 | 0 | 19485.8567 | 0 | 440944.4276 | 141358.9687 | 15371.0183 | -501608.3926 | -126757.4614 | -92129.5458 | 280615.5133 | 92507.0789 | 1536263.0819 | 194.8586 | 623089.9506 | 2244280.6696 | 280615.5133 | 92507.0789 | -1536068.2233 | 1621190.7189 | 1736524.49 | 740284.8715 | 10.6517 | 0.00010827 | 0.38663 | 0.6661 | 0.24118 | 3.3 | 3.532 | 0.19241 | 0.91045 | 2.2139e-10 | 0.78796
569.9386 | 8.3168 | 17.107 | 6.6103 | 14.7163 | 4.8513 | 2000.0001 | 0.022411 | 0 | 0.022411 | 0 | 20930.6827 | 0 | 0 | 19530.679 | 0 | 441711.2113 | 141655.2621 | 15386.731 | -502598.3724 | -126996.1841 | -92319.9339 | 281275.1269 | 92724.5257 | 1539533.5329 | 195.3068 | 624389.798 | 2249080.8708 | 281275.1269 | 92724.5257 | -1539338.2261 | 1624691.0727 | 1740207.0077 | 741860.8205 | 10.6522 | 0.00010827 | 0.38663 | 0.66611 | 0.24118 | 3.3 | 3.532 | 0.19241 | 0.91046 | 2.2139e-10 | 0.78799
570.9386 | 8.317 | 17.1065 | 6.6102 | 14.7165 | 4.8514 | 2000.0001 | 0.022411 | 0 | 0.022411 | 0 | 20975.505 | 0 | 0 | 19575.5014 | 0 | 442477.9743 | 141951.5496 | 15402.4376 | -503588.3728 | -127234.9127 | -92510.3282 | 281934.7503 | 92941.9757 | 1542804.0846 | 195.755 | 625689.6454 | 2253881.1902 | 281934.7503 | 92941.9757 | -1542608.3296 | 1628191.5448 | 1743889.6327 | 743436.818 | 10.6526 | 0.00010827 | 0.38663 | 0.66611 | 0.24118 | 3.3 | 3.532 | 0.19241 | 0.91046 | 2.2139e-10 | 0.78801
571.9386 | 8.3173 | 17.106 | 6.6101 | 14.7167 | 4.8515 | 2000.0001 | 0.022411 | 0 | 0.022411 | 0 | 21020.3273 | 0 | 0 | 19620.3237 | 0 | 443244.7164 | 142247.8311 | 15418.1381 | -504578.3942 | -127473.6474 | -92700.7285 | 282594.3837 | 93159.4289 | 1546074.7365 | 196.2032 | 626989.4928 | 2258681.6268 | 282594.3837 | 93159.4289 | -1545878.5332 | 1631692.1339 | 1747572.3639 | 745012.8637 | 10.6531 | 0.00010827 | 0.38664 | 0.66611 | 0.24118 | 3.3 | 3.532 | 0.19241 | 0.91047 | 2.2139e-10 | 0.78803
572.9386 | 8.3175 | 17.1055 | 6.6099 | 14.717 | 4.8516 | 2000.0001 | 0.022411 | 0 | 0.022411 | 0 | 21065.1497 | 0 | 0 | 19665.146 | 0 | 444011.4374 | 142544.1067 | 15433.8326 | -505568.4365 | -127712.3879 | -92891.1349 | 283254.0274 | 93376.8855 | 1549345.4877 | 196.6515 | 628289.3402 | 2263482.1792 | 283254.0274 | 93376.8855 | -1549148.8362 | 1635192.839 | 1751255.2006 | 746588.9574 | 10.6536 | 0.00010827 | 0.38664 | 0.66611 | 0.24118 | 3.3001 | 3.532 | 0.19241 | 0.91047 | 2.2139e-10 | 0.78806
573.9386 | 8.3178 | 17.1051 | 6.6098 | 14.7172 | 4.8516 | 2000.0001 | 0.022411 | 0 | 0.022411 | 0 | 21109.972 | 0 | 0 | 19709.9683 | 0 | 444778.1373 | 142840.3762 | 15449.5211 | -506558.5001 | -127951.1345 | -93081.5473 | 283913.6814 | 93594.3456 | 1552616.3376 | 197.0997 | 629589.1876 | 2268282.8463 | 283913.6814 | 93594.3456 | -1552419.2379 | 1638693.6587 | 1754938.1417 | 748165.0986 | 10.654 | 0.00010827 | 0.38664 | 0.66611 | 0.24118 | 3.3001 | 3.532 | 0.19241 | 0.91048 | 2.2139e-10 | 0.78808
574.9386 | 8.318 | 17.1046 | 6.6097 | 14.7174 | 4.8517 | 2000.0001 | 0.022411 | 0 | 0.022411 | 0 | 21154.7943 | 0 | 0 | 19754.7907 | 0 | 445544.8158 | 143136.6399 | 15465.2036 | -507548.585 | -128189.887 | -93271.9656 | 284573.3461 | 93811.8092 | 1555887.2855 | 197.5479 | 630889.035 | 2273083.6269 | 284573.3461 | 93811.8092 | -1555689.7376 | 1642194.5919 | 1758621.1864 | 749741.287 | 10.6545 | 0.00010827 | 0.38664 | 0.66611 | 0.24118 | 3.3001 | 3.532 | 0.19241 | 0.91048 | 2.2139e-10 | 0.78811
575.9386 | 8.3183 | 17.1041 | 6.6095 | 14.7177 | 4.8518 | 2000.0001 | 0.022411 | 0 | 0.022411 | 0 | 21199.6166 | 0 | 0 | 19799.613 | 0 | 446311.4728 | 143432.8976 | 15480.8803 | -508538.6915 | -128428.6454 | -93462.3898 | 285233.0216 | 94029.2764 | 1559158.3306 | 197.9961 | 632188.8824 | 2277884.5198 | 285233.0216 | 94029.2764 | -1558960.3345 | 1645695.6374 | 1762304.3336 | 751317.5223 | 10.6549 | 0.00010827 | 0.38665 | 0.66611 | 0.24118 | 3.3001 | 3.532 | 0.1924 | 0.91049 | 2.2139e-10 | 0.78813
576.9386 | 8.3185 | 17.1036 | 6.6094 | 14.7179 | 4.8519 | 2000.0001 | 0.022411 | 0 | 0.022411 | 0 | 21244.439 | 0 | 0 | 19844.4353 | 0 | 447078.1081 | 143729.1493 | 15496.5511 | -509528.8195 | -128667.4098 | -93652.8199 | 285892.7082 | 94246.7471 | 1562429.4722 | 198.4444 | 633488.7298 | 2282685.5237 | 285892.7082 | 94246.7471 | -1562231.0278 | 1649196.7939 | 1765987.5824 | 752893.804 | 10.6554 | 0.00010827 | 0.38665 | 0.66612 | 0.24118 | 3.3001 | 3.532 | 0.1924 | 0.91049 | 2.2139e-10 | 0.78815
577.9386 | 8.3188 | 17.1031 | 6.6093 | 14.7182 | 4.852 | 2000.0001 | 0.022411 | 0 | 0.022411 | 0 | 21289.2613 | 0 | 0 | 19889.2576 | 0 | 447844.7218 | 144025.3951 | 15512.2161 | -510518.9693 | -128906.1802 | -93843.2557 | 286552.406 | 94464.2216 | 1565700.7095 | 198.8926 | 634788.5772 | 2287486.6375 | 286552.406 | 94464.2216 | -1565501.8169 | 1652698.0603 | 1769670.9318 | 754470.1319 | 10.6558 | 0.00010827 | 0.38665 | 0.66612 | 0.24118 | 3.3001 | 3.5321 | 0.1924 | 0.9105 | 2.2139e-10 | 0.78818
578.9386 | 8.319 | 17.1027 | 6.6091 | 14.7184 | 4.852 | 2000.0001 | 0.022411 | 0 | 0.022411 | 0 | 21334.0836 | 0 | 0 | 19934.08 | 0 | 448611.3136 | 144321.6349 | 15527.8754 | -511509.1409 | -129144.9565 | -94033.6973 | 287212.1152 | 94681.6999 | 1568972.0418 | 199.3408 | 636088.4246 | 2292287.8598 | 287212.1152 | 94681.6999 | -1568772.701 | 1656199.4352 | 1773354.3808 | 756046.5056 | 10.6563 | 0.00010827 | 0.38666 | 0.66612 | 0.24118 | 3.3001 | 3.5321 | 0.1924 | 0.9105 | 2.2139e-10 | 0.7882
579.9386 | 8.3192 | 17.1022 | 6.609 | 14.7187 | 4.8521 | 2000.0001 | 0.022411 | 0 | 0.022411 | 0 | 21378.9059 | 0 | 0 | 19978.9023 | 0 | 449377.8834 | 144617.8688 | 15543.529 | -512499.3345 | -129383.7387 | -94224.1445 | 287871.8359 | 94899.1819 | 1572243.4682 | 199.789 | 637388.272 | 2297089.1895 | 287871.8359 | 94899.1819 | -1572043.6792 | 1659700.9175 | 1777037.9285 | 757622.9247 | 10.6567 | 0.00010827 | 0.38666 | 0.66612 | 0.24117 | 3.3001 | 3.5321 | 0.1924 | 0.91051 | 2.2139e-10 | 0.78822
580.9386 | 8.3195 | 17.1017 | 6.6089 | 14.719 | 4.8522 | 2000.0001 | 0.022411 | 0 | 0.022411 | 0 | 21423.7283 | 0 | 0 | 20023.7246 | 0 | 450144.4312 | 144914.0968 | 15559.1769 | -513489.5501 | -129622.5268 | -94414.5975 | 288531.5684 | 95116.6679 | 1575514.988 | 200.2372 | 638688.1194 | 2301890.6252 | 288531.5684 | 95116.6679 | -1575314.7508 | 1663202.5059 | 1780721.5739 | 759199.3887 | 10.6571 | 0.00010827 | 0.38666 | 0.66612 | 0.24117 | 3.3001 | 3.5321 | 0.1924 | 0.91051 | 2.2139e-10 | 0.78824
581.9386 | 8.3197 | 17.1012 | 6.6087 | 14.7192 | 4.8523 | 2000.0001 | 0.022411 | 0 | 0.022411 | 0 | 21468.5506 | 0 | 0 | 20068.5469 | 0 | 450910.9568 | 145210.3189 | 15574.8193 | -514479.7879 | -129861.3209 | -94605.056 | 289191.3128 | 95334.1577 | 1578786.6004 | 200.6855 | 639987.9668 | 2306692.1658 | 289191.3128 | 95334.1577 | -1578585.9149 | 1666704.1991 | 1784405.3158 | 760775.8974 | 10.6576 | 0.00010827 | 0.38667 | 0.66612 | 0.24117 | 3.3001 | 3.5321 | 0.19239 | 0.91052 | 2.2139e-10 | 0.78827
582.9386 | 8.3199 | 17.1007 | 6.6086 | 14.7195 | 4.8524 | 2000.0001 | 0.022411 | 0 | 0.022411 | 0 | 21513.3729 | 0 | 0 | 20113.3693 | 0 | 451677.4603 | 145506.5351 | 15590.4561 | -515470.0479 | -130100.1208 | -94795.52 | 289851.0692 | 95551.6515 | 1582058.3045 | 201.1337 | 641287.8142 | 2311493.81 | 289851.0692 | 95551.6515 | -1581857.1708 | 1670205.9959 | 1788089.1534 | 762352.4502 | 10.658 | 0.00010827 | 0.38667 | 0.66612 | 0.24117 | 3.3001 | 3.5321 | 0.19239 | 0.91053 | 2.2139e-10 | 0.78829
583.9386 | 8.3202 | 17.1002 | 6.6085 | 14.7198 | 4.8525 | 2000.0001 | 0.022411 | 0 | 0.022411 | 0 | 21558.1952 | 0 | 0 | 20158.1916 | 0 | 452443.9414 | 145802.7454 | 15606.0874 | -516460.3302 | -130338.9266 | -94985.9895 | 290510.8378 | 95769.1493 | 1585330.0995 | 201.5819 | 642587.6615 | 2316295.5565 | 290510.8378 | 95769.1493 | -1585128.5176 | 1673707.895 | 1791773.0855 | 763929.0469 | 10.6584 | 0.00010827 | 0.38667 | 0.66613 | 0.24117 | 3.3001 | 3.5321 | 0.19239 | 0.91053 | 2.2139e-10 | 0.78831
584.9386 | 8.3204 | 17.0997 | 6.6083 | 14.7201 | 4.8526 | 2000.0001 | 0.022411 | 0 | 0.022411 | 0 | 21603.0175 | 0 | 0 | 20203.0139 | 0 | 453210.4002 | 146098.9499 | 15621.7133 | -517450.6348 | -130577.7383 | -95176.4645 | 291170.6186 | 95986.6512 | 1588601.9846 | 202.0301 | 643887.5089 | 2321097.4041 | 291170.6186 | 95986.6512 | -1588399.9544 | 1677209.8952 | 1795457.1112 | 765505.687 | 10.6588 | 0.00010827 | 0.38668 | 0.66613 | 0.24117 | 3.3001 | 3.5321 | 0.19239 | 0.91054 | 2.2139e-10 | 0.78833
585.9386 | 8.3206 | 17.0992 | 6.6082 | 14.7203 | 4.8527 | 2000.0001 | 0.022411 | 0 | 0.022411 | 0 | 21647.8399 | 0 | 0 | 20247.8362 | 0 | 453976.8366 | 146395.1485 | 15637.3338 | -518440.9619 | -130816.5558 | -95366.9448 | 291830.412 | 96204.1572 | 1591873.9589 | 202.4784 | 645187.3563 | 2325899.3515 | 291830.412 | 96204.1572 | -1591671.4805 | 1680711.9951 | 1799141.2294 | 767082.3701 | 10.6593 | 0.00010827 | 0.38668 | 0.66613 | 0.24117 | 3.3001 | 3.5321 | 0.19239 | 0.91054 | 2.2139e-10 | 0.78835
586.9386 | 8.3209 | 17.0987 | 6.6081 | 14.7206 | 4.8528 | 2000.0001 | 0.022411 | 0 | 0.022411 | 0 | 21692.6622 | 0 | 0 | 20292.6585 | 0 | 454743.2505 | 146691.3413 | 15652.949 | -519431.3114 | -131055.3791 | -95557.4305 | 292490.2179 | 96421.6673 | 1595146.0216 | 202.9266 | 646487.2037 | 2330701.3973 | 292490.2179 | 96421.6673 | -1594943.095 | 1684214.1936 | 1802825.4391 | 768659.0958 | 10.6597 | 0.00010827 | 0.38669 | 0.66613 | 0.24117 | 3.3002 | 3.5321 | 0.19238 | 0.91055 | 2.2139e-10 | 0.78837
587.9386 | 8.3211 | 17.0982 | 6.608 | 14.7209 | 4.8529 | 2000.0001 | 0.022411 | 0 | 0.022411 | 0 | 21737.4845 | 0 | 0 | 20337.4809 | 0 | 455509.6419 | 146987.5284 | 15668.559 | -520421.6834 | -131294.2082 | -95747.9214 | 293150.0364 | 96639.1816 | 1598418.1718 | 203.3748 | 647787.0511 | 2335503.5404 | 293150.0364 | 96639.1816 | -1598214.797 | 1687716.4893 | 1806509.7392 | 770235.8637 | 10.6601 | 0.00010827 | 0.38669 | 0.66613 | 0.24117 | 3.3002 | 3.5321 | 0.19238 | 0.91055 | 2.2139e-10 | 0.78839
588.9386 | 8.3213 | 17.0977 | 6.6078 | 14.7212 | 4.853 | 2000.0001 | 0.022411 | 0 | 0.022411 | 0 | 21782.3068 | 0 | 0 | 20382.3032 | 0 | 456276.0108 | 147283.7096 | 15684.1637 | -521412.0779 | -131533.0432 | -95938.4176 | 293809.8678 | 96856.7002 | 1601690.4086 | 203.823 | 649086.8985 | 2340305.7795 | 293809.8678 | 96856.7002 | -1601486.5856 | 1691218.881 | 1810194.1286 | 771812.6733 | 10.6605 | 0.00010827 | 0.38669 | 0.66613 | 0.24117 | 3.3002 | 3.5321 | 0.19238 | 0.91056 | 2.2139e-10 | 0.78842
589.9386 | 8.3215 | 17.0972 | 6.6077 | 14.7215 | 4.853 | 2000.0001 | 0.022411 | 0 | 0.022411 | 0 | 21827.1292 | 0 | 0 | 20427.1255 | 0 | 457042.3571 | 147579.885 | 15699.7632 | -522402.495 | -131771.8838 | -96128.9189 | 294469.712 | 97074.2229 | 1604962.7312 | 204.2713 | 650386.7459 | 2345108.1133 | 294469.712 | 97074.2229 | -1604758.46 | 1694721.3674 | 1813878.6064 | 773389.5242 | 10.6609 | 0.00010827 | 0.3867 | 0.66613 | 0.24116 | 3.3002 | 3.5321 | 0.19238 | 0.91057 | 2.2139e-10 | 0.78844
590.9386 | 8.3217 | 17.0967 | 6.6076 | 14.7218 | 4.8531 | 2000.0001 | 0.022411 | 0 | 0.022411 | 0 | 21871.9515 | 0 | 0 | 20471.9478 | 0 | 457808.6809 | 147876.0548 | 15715.3577 | -523392.9346 | -132010.7302 | -96319.4253 | 295129.5693 | 97291.75 | 1608235.1387 | 204.7195 | 651686.5933 | 2349910.5405 | 295129.5693 | 97291.75 | -1608030.4192 | 1698223.9471 | 1817563.1714 | 774966.4161 | 10.6613 | 0.00010827 | 0.3867 | 0.66614 | 0.24116 | 3.3002 | 3.5321 | 0.19238 | 0.91057 | 2.2138e-10 | 0.78846
591.9386 | 8.3219 | 17.0962 | 6.6074 | 14.7221 | 4.8532 | 2000.0001 | 0.022411 | 0 | 0.022411 | 0 | 21916.7738 | 0 | 0 | 20516.7702 | 0 | 458574.982 | 148172.2188 | 15730.9471 | -524383.3969 | -132249.5823 | -96509.9368 | 295789.4396 | 97509.2813 | 1611507.6301 | 205.1677 | 652986.4407 | 2354713.0598 | 295789.4396 | 97509.2813 | -1611302.4624 | 1701726.6191 | 1821247.8226 | 776543.3484 | 10.6617 | 0.00010827 | 0.3867 | 0.66614 | 0.24116 | 3.3002 | 3.5321 | 0.19238 | 0.91058 | 2.2138e-10 | 0.78848
592.9386 | 8.3221 | 17.0957 | 6.6073 | 14.7224 | 4.8533 | 2000.0001 | 0.022411 | 0 | 0.022411 | 0 | 21961.5961 | 0 | 0 | 20561.5925 | 0 | 459341.2606 | 148468.3772 | 15746.5315 | -525373.8818 | -132488.4401 | -96700.4532 | 296449.323 | 97726.817 | 1614780.2046 | 205.6159 | 654286.2881 | 2359515.6699 | 296449.323 | 97726.817 | -1614574.5887 | 1705229.3818 | 1824932.5589 | 778120.3208 | 10.662 | 0.00010827 | 0.38671 | 0.66614 | 0.24116 | 3.3002 | 3.5321 | 0.19237 | 0.91059 | 2.2138e-10 | 0.7885
593.9386 | 8.3224 | 17.0952 | 6.6072 | 14.7226 | 4.8534 | 2000.0001 | 0.022411 | 0 | 0.022411 | 0 | 22006.4185 | 0 | 0 | 20606.4148 | 0 | 460107.5166 | 148764.5299 | 15762.111 | -526364.3892 | -132727.3035 | -96890.9746 | 297109.2197 | 97944.3571 | 1618052.8613 | 206.0641 | 655586.1355 | 2364318.3697 | 297109.2197 | 97944.3571 | -1617846.7971 | 1708732.2342 | 1828617.3793 | 779697.3327 | 10.6624 | 0.00010827 | 0.38671 | 0.66614 | 0.24116 | 3.3002 | 3.5322 | 0.19237 | 0.91059 | 2.2138e-10 | 0.78852
594.9386 | 8.3226 | 17.0947 | 6.6071 | 14.7229 | 4.8535 | 2000.0001 | 0.022411 | 0 | 0.022411 | 0 | 22051.2408 | 0 | 0 | 20651.2371 | 0 | 460873.75 | 149060.677 | 15777.6855 | -527354.9193 | -132966.1726 | -97081.5009 | 297769.1297 | 98161.9015 | 1621325.5992 | 206.5124 | 656885.9829 | 2369121.1577 | 297769.1297 | 98161.9015 | -1621119.0868 | 1712235.1748 | 1832302.2826 | 781274.3838 | 10.6628 | 0.00010827 | 0.38672 | 0.66614 | 0.24116 | 3.3002 | 3.5322 | 0.19237 | 0.9106 | 2.2138e-10 | 0.78854
595.9386 | 8.3228 | 17.0941 | 6.6069 | 14.7232 | 4.8536 | 2000.0001 | 0.022411 | 0 | 0.022411 | 0 | 22096.0631 | 0 | 0 | 20696.0595 | 0 | 461639.9607 | 149356.8184 | 15793.2553 | -528345.4719 | -133205.0472 | -97272.032 | 298429.0531 | 98379.4504 | 1624598.4175 | 206.9606 | 658185.8303 | 2373924.0328 | 298429.0531 | 98379.4504 | -1624391.4569 | 1715738.2025 | 1835987.2678 | 782851.4737 | 10.6632 | 0.00010827 | 0.38672 | 0.66614 | 0.24116 | 3.3002 | 3.5322 | 0.19237 | 0.9106 | 2.2138e-10 | 0.78855
596.9386 | 8.323 | 17.0936 | 6.6068 | 14.7235 | 4.8537 | 2000.0001 | 0.022411 | 0 | 0.022411 | 0 | 22140.8854 | 0 | 0 | 20740.8818 | 0 | 462406.149 | 149652.9544 | 15808.8203 | -529336.0471 | -133443.9274 | -97462.5678 | 299088.9899 | 98597.0037 | 1627871.3152 | 207.4088 | 659485.6777 | 2378726.9936 | 299088.9899 | 98597.0037 | -1627663.9064 | 1719241.3159 | 1839672.3338 | 784428.6018 | 10.6635 | 0.00010827 | 0.38672 | 0.66615 | 0.24116 | 3.3002 | 3.5322 | 0.19237 | 0.91061 | 2.2138e-10 | 0.78857
597.9386 | 8.3232 | 17.0931 | 6.6067 | 14.7238 | 4.8538 | 2000.0001 | 0.022411 | 0 | 0.022411 | 0 | 22185.7078 | 0 | 0 | 20785.7041 | 0 | 463172.3147 | 149949.0848 | 15824.3806 | -530326.6448 | -133682.8132 | -97653.1084 | 299748.9402 | 98814.5614 | 1631144.2914 | 207.857 | 660785.5251 | 2383530.0389 | 299748.9402 | 98814.5614 | -1630936.4343 | 1722744.5138 | 1843357.4796 | 786005.7677 | 10.6639 | 0.00010827 | 0.38673 | 0.66615 | 0.24116 | 3.3002 | 3.5322 | 0.19236 | 0.91062 | 2.2138e-10 | 0.78859
598.9386 | 8.3234 | 17.0926 | 6.6066 | 14.7242 | 4.8539 | 2000.0001 | 0.022411 | 0 | 0.022411 | 0 | 22230.5301 | 0 | 0 | 20830.5264 | 0 | 463938.4579 | 150245.2097 | 15839.9362 | -531317.265 | -133921.7044 | -97843.6537 | 300408.904 | 99032.1236 | 1634417.3452 | 208.3053 | 662085.3725 | 2388333.1673 | 300408.904 | 99032.1236 | -1634209.0399 | 1726247.7949 | 1847042.704 | 787582.9711 | 10.6643 | 0.00010827 | 0.38673 | 0.66615 | 0.24116 | 3.3003 | 3.5322 | 0.19236 | 0.91062 | 2.2138e-10 | 0.78861
599.9386 | 8.3236 | 17.0921 | 6.6065 | 14.7245 | 4.854 | 2000.0001 | 0.022411 | 0 | 0.022411 | 0 | 22275.3524 | 0 | 0 | 20875.3488 | 0 | 464704.5786 | 150541.3291 | 15855.4872 | -532307.9077 | -134160.6011 | -98034.2035 | 301068.8815 | 99249.6903 | 1637690.4756 | 208.7535 | 663385.2199 | 2393136.3777 | 301068.8815 | 99249.6903 | -1637481.7221 | 1729751.1579 | 1850728.006 | 789160.2113 | 10.6646 | 0.00010827 | 0.38674 | 0.66615 | 0.24115 | 3.3003 | 3.5322 | 0.19236 | 0.91063 | 2.2138e-10 | 0.78863
600.9386 | 8.3237 | 17.0916 | 6.6063 | 14.7248 | 4.8541 | 2000.0001 | 0.022411 | 0 | 0.022411 | 0 | 22320.1747 | 0 | 0 | 20920.1711 | 0 | 465470.6769 | 150837.4431 | 15871.0337 | -533298.5728 | -134399.5032 | -98224.7578 | 301728.8725 | 99467.2614 | 1640963.6817 | 209.2017 | 664685.0672 | 2397939.6688 | 301728.8725 | 99467.2614 | -1640754.48 | 1733254.6016 | 1854413.3845 | 790737.4881 | 10.665 | 0.00010827 | 0.38674 | 0.66615 | 0.24115 | 3.3003 | 3.5322 | 0.19236 | 0.91064 | 2.2138e-10 | 0.78865
601.9386 | 8.3239 | 17.0911 | 6.6062 | 14.7251 | 4.8542 | 2000.0001 | 0.022411 | 0 | 0.022411 | 0 | 22364.9971 | 0 | 0 | 20964.9934 | 0 | 466236.7528 | 151133.5517 | 15886.5757 | -534289.2603 | -134638.4108 | -98415.3167 | 302388.8772 | 99684.8371 | 1644236.9626 | 209.6499 | 665984.9146 | 2402743.0393 | 302388.8772 | 99684.8371 | -1644027.3126 | 1736758.1246 | 1858098.8384 | 792314.8009 | 10.6653 | 0.00010827 | 0.38674 | 0.66615 | 0.24115 | 3.3003 | 3.5322 | 0.19236 | 0.91064 | 2.2138e-10 | 0.78867
602.9386 | 8.3241 | 17.0906 | 6.6061 | 14.7254 | 4.8543 | 2000.0001 | 0.022411 | 0 | 0.022411 | 0 | 22409.8194 | 0 | 0 | 21009.8157 | 0 | 467002.8064 | 151429.655 | 15902.1133 | -535279.9701 | -134877.3236 | -98605.88 | 303048.8956 | 99902.4173 | 1647510.3173 | 210.0982 | 667284.762 | 2407546.4879 | 303048.8956 | 99902.4173 | -1647300.2191 | 1740261.7259 | 1861784.3667 | 793892.1492 | 10.6657 | 0.00010827 | 0.38675 | 0.66616 | 0.24115 | 3.3003 | 3.5322 | 0.19235 | 0.91065 | 2.2138e-10 | 0.78868
603.9386 | 8.3243 | 17.0901 | 6.606 | 14.7257 | 4.8544 | 2000.0001 | 0.022411 | 0 | 0.022411 | 0 | 22454.6417 | 0 | 0 | 21054.6381 | 0 | 467768.8378 | 151725.7529 | 15917.6466 | -536270.7022 | -135116.2418 | -98796.4476 | 303708.9277 | 100120.002 | 1650783.7449 | 210.5464 | 668584.6094 | 2412350.0134 | 303708.9277 | 100120.002 | -1650573.1985 | 1743765.404 | 1865469.9682 | 795469.5327 | 10.666 | 0.00010827 | 0.38675 | 0.66616 | 0.24115 | 3.3003 | 3.5322 | 0.19235 | 0.91065 | 2.2138e-10 | 0.7887
604.9386 | 8.3245 | 17.0897 | 6.6059 | 14.726 | 4.8545 | 2000.0001 | 0.022411 | 0 | 0.022411 | 0 | 22499.464 | 0 | 0 | 21099.4604 | 0 | 468534.8469 | 152021.8455 | 15933.1755 | -537261.4565 | -135355.1653 | -98987.0195 | 304368.9736 | 100337.5912 | 1654057.2444 | 210.9946 | 669884.4568 | 2417153.6145 | 304368.9736 | 100337.5912 | -1653846.2498 | 1747269.1577 | 1869155.6419 | 797046.9509 | 10.6663 | 0.00010827 | 0.38676 | 0.66616 | 0.24115 | 3.3003 | 3.5322 | 0.19235 | 0.91066 | 2.2138e-10 | 0.78872
605.9386 | 8.3247 | 17.0892 | 6.6057 | 14.7263 | 4.8546 | 2000.0001 | 0.022411 | 0 | 0.022411 | 0 | 22544.2864 | 0 | 0 | 21144.2827 | 0 | 469300.8339 | 152317.933 | 15948.7001 | -538252.2329 | -135594.094 | -99177.5957 | 305029.0332 | 100555.185 | 1657330.8149 | 211.4428 | 671184.3042 | 2421957.29 | 305029.0332 | 100555.185 | -1657119.3721 | 1750772.9858 | 1872841.3868 | 798624.4033 | 10.6667 | 0.00010827 | 0.38676 | 0.66616 | 0.24115 | 3.3003 | 3.5322 | 0.19235 | 0.91067 | 2.2138e-10 | 0.78873
606.9386 | 8.3248 | 17.0887 | 6.6056 | 14.7266 | 4.8547 | 2000.0001 | 0.022411 | 0 | 0.022411 | 0 | 22589.1087 | 0 | 0 | 21189.105 | 0 | 470066.7989 | 152614.0152 | 15964.2206 | -539243.0314 | -135833.028 | -99368.1761 | 305689.1065 | 100772.7833 | 1660604.4555 | 211.8911 | 672484.1516 | 2426761.0387 | 305689.1065 | 100772.7833 | -1660392.5644 | 1754276.887 | 1876527.2016 | 800201.8894 | 10.667 | 0.00010827 | 0.38676 | 0.66616 | 0.24115 | 3.3003 | 3.5322 | 0.19235 | 0.91067 | 2.2138e-10 | 0.78875
607.9386 | 8.325 | 17.0882 | 6.6055 | 14.7269 | 4.8548 | 2000.0001 | 0.022411 | 0 | 0.022411 | 0 | 22633.931 | 0 | 0 | 21233.9273 | 0 | 470832.7418 | 152910.0922 | 15979.7369 | -540233.8519 | -136071.9671 | -99558.7607 | 306349.1937 | 100990.3861 | 1663878.1652 | 212.3393 | 673783.999 | 2431564.8592 | 306349.1937 | 100990.3861 | -1663665.8259 | 1757780.8602 | 1880213.0855 | 801779.4089 | 10.6673 | 0.00010827 | 0.38677 | 0.66617 | 0.24115 | 3.3003 | 3.5322 | 0.19234 | 0.91068 | 2.2138e-10 | 0.78877
608.9386 | 8.3252 | 17.0877 | 6.6054 | 14.7272 | 4.8549 | 2000.0001 | 0.022411 | 0 | 0.022411 | 0 | 22678.7533 | 0 | 0 | 21278.7497 | 0 | 471598.6629 | 153206.1641 | 15995.2492 | -541224.6942 | -136310.9113 | -99749.3493 | 307009.2945 | 101207.9935 | 1667151.943 | 212.7875 | 675083.8464 | 2436368.7504 | 307009.2945 | 101207.9935 | -1666939.1555 | 1761284.904 | 1883899.0372 | 803356.9612 | 10.6676 | 0.00010827 | 0.38677 | 0.66617 | 0.24114 | 3.3003 | 3.5323 | 0.19234 | 0.91069 | 2.2138e-10 | 0.78878
609.9386 | 8.3254 | 17.0872 | 6.6053 | 14.7275 | 4.855 | 2000.0001 | 0.022411 | 0 | 0.022411 | 0 | 22723.5756 | 0 | 0 | 21323.572 | 0 | 472364.5621 | 153502.2309 | 16010.7574 | -542215.5584 | -136549.8606 | -99939.9419 | 307669.4092 | 101425.6054 | 1670425.7881 | 213.2357 | 676383.6938 | 2441172.711 | 307669.4092 | 101425.6054 | -1670212.5523 | 1764789.0172 | 1887585.0558 | 804934.5458 | 10.6679 | 0.00010827 | 0.38678 | 0.66617 | 0.24114 | 3.3003 | 3.5323 | 0.19234 | 0.91069 | 2.2137e-10 | 0.7888
610.9386 | 8.3255 | 17.0867 | 6.6052 | 14.7278 | 4.8551 | 2000.0001 | 0.022411 | 0 | 0.022411 | 0 | 22768.398 | 0 | 0 | 21368.3943 | 0 | 473130.4397 | 153798.2927 | 16026.2617 | -543206.4443 | -136788.8149 | -100130.5385 | 308329.5376 | 101643.2219 | 1673699.6994 | 213.6839 | 677683.5412 | 2445976.7399 | 308329.5376 | 101643.2219 | -1673486.0154 | 1768293.1987 | 1891271.1401 | 806512.1624 | 10.6682 | 0.00010827 | 0.38678 | 0.66617 | 0.24114 | 3.3004 | 3.5323 | 0.19234 | 0.9107 | 2.2137e-10 | 0.78882
611.9386 | 8.3257 | 17.0862 | 6.6051 | 14.7281 | 4.8552 | 2000.0001 | 0.022411 | 0 | 0.022411 | 0 | 22813.2203 | 0 | 0 | 21413.2166 | 0 | 473896.2956 | 154094.3495 | 16041.7621 | -544197.3518 | -137027.7743 | -100321.139 | 308989.6798 | 101860.8428 | 1676973.676 | 214.1322 | 678983.3886 | 2450780.8357 | 308989.6798 | 101860.8428 | -1676759.5438 | 1771797.4472 | 1894957.2891 | 808089.8105 | 10.6686 | 0.00010827 | 0.38678 | 0.66617 | 0.24114 | 3.3004 | 3.5323 | 0.19234 | 0.91071 | 2.2137e-10 | 0.78883
612.9386 | 8.3259 | 17.0858 | 6.605 | 14.7284 | 4.8553 | 2000.0001 | 0.022411 | 0 | 0.022411 | 0 | 22858.0426 | 0 | 0 | 21458.039 | 0 | 474662.1299 | 154390.4013 | 16057.2586 | -545188.2808 | -137266.7386 | -100511.7433 | 309649.8357 | 102078.4683 | 1680247.717 | 214.5804 | 680283.236 | 2455584.9974 | 309649.8357 | 102078.4683 | -1680033.1366 | 1775301.7614 | 1898643.5018 | 809667.4897 | 10.6688 | 0.00010827 | 0.38679 | 0.66617 | 0.24114 | 3.3004 | 3.5323 | 0.19233 | 0.91071 | 2.2137e-10 | 0.78885
613.9386 | 8.326 | 17.0853 | 6.6048 | 14.7287 | 4.8554 | 2000.0001 | 0.022411 | 0 | 0.022411 | 0 | 22902.8649 | 0 | 0 | 21502.8613 | 0 | 475427.9429 | 154686.4483 | 16072.7513 | -546179.2313 | -137505.7078 | -100702.3514 | 310310.0053 | 102296.0984 | 1683521.8214 | 215.0286 | 681583.0834 | 2460389.2236 | 310310.0053 | 102296.0984 | -1683306.7928 | 1778806.1402 | 1902329.7771 | 811245.1993 | 10.6691 | 0.00010827 | 0.38679 | 0.66618 | 0.24114 | 3.3004 | 3.5323 | 0.19233 | 0.91072 | 2.2137e-10 | 0.78886
614.9386 | 8.3262 | 17.0848 | 6.6047 | 14.729 | 4.8555 | 2000.0001 | 0.022411 | 0 | 0.022411 | 0 | 22947.6873 | 0 | 0 | 21547.6836 | 0 | 476193.7346 | 154982.4903 | 16088.2403 | -547170.2031 | -137744.6819 | -100892.9633 | 310970.1886 | 102513.7329 | 1686795.9883 | 215.4768 | 682882.9308 | 2465193.5132 | 310970.1886 | 102513.7329 | -1686580.5114 | 1782310.5824 | 1906016.1139 | 812822.9391 | 10.6694 | 0.00010827 | 0.3868 | 0.66618 | 0.24114 | 3.3004 | 3.5323 | 0.19233 | 0.91072 | 2.2137e-10 | 0.78888
615.9386 | 8.3263 | 17.0843 | 6.6046 | 14.7294 | 4.8556 | 2000.0001 | 0.022411 | 0 | 0.022411 | 0 | 22992.5096 | 0 | 0 | 21592.5059 | 0 | 476959.505 | 155278.5276 | 16103.7256 | -548161.196 | -137983.6608 | -101083.5788 | 311630.3856 | 102731.372 | 1690070.2167 | 215.9251 | 684182.7782 | 2469997.8649 | 311630.3856 | 102731.372 | -1689854.2916 | 1785815.0868 | 1909702.5112 | 814400.7086 | 10.6697 | 0.00010827 | 0.3868 | 0.66618 | 0.24114 | 3.3004 | 3.5323 | 0.19233 | 0.91073 | 2.2137e-10 | 0.78889
616.9386 | 8.3265 | 17.0839 | 6.6045 | 14.7297 | 4.8557 | 2000.0001 | 0.022411 | 0 | 0.022411 | 0 | 23037.3319 | 0 | 0 | 21637.3283 | 0 | 477725.2544 | 155574.56 | 16119.2073 | -549152.2101 | -138222.6445 | -101274.198 | 312290.5962 | 102949.0155 | 1693344.5057 | 216.3733 | 685482.6255 | 2474802.2777 | 312290.5962 | 102949.0155 | -1693128.1324 | 1789319.6522 | 1913388.968 | 815978.5072 | 10.67 | 0.00010827 | 0.3868 | 0.66618 | 0.24114 | 3.3004 | 3.5323 | 0.19233 | 0.91074 | 2.2137e-10 | 0.78891
617.9386 | 8.3266 | 17.0834 | 6.6044 | 14.73 | 4.8558 | 2000.0001 | 0.022411 | 0 | 0.022411 | 0 | 23082.1542 | 0 | 0 | 21682.1506 | 0 | 478490.9828 | 155870.5877 | 16134.6855 | -550143.2451 | -138461.6329 | -101464.8207 | 312950.8204 | 103166.6635 | 1696618.8544 | 216.8215 | 686782.4729 | 2479606.7503 | 312950.8204 | 103166.6635 | -1696402.0329 | 1792824.2774 | 1917075.4832 | 817556.3346 | 10.6703 | 0.00010827 | 0.38681 | 0.66618 | 0.24113 | 3.3004 | 3.5323 | 0.19232 | 0.91074 | 2.2137e-10 | 0.78892
618.9386 | 8.3268 | 17.0829 | 6.6043 | 14.7303 | 4.8559 | 2000.0001 | 0.022411 | 0 | 0.022411 | 0 | 23126.9766 | 0 | 0 | 21726.9729 | 0 | 479256.6904 | 156166.6108 | 16150.1601 | -551134.3009 | -138700.626 | -101655.447 | 313611.0582 | 103384.316 | 1699893.2618 | 217.2697 | 688082.3203 | 2484411.2816 | 313611.0582 | 103384.316 | -1699675.9921 | 1796328.9613 | 1920762.0558 | 819134.1903 | 10.6705 | 0.00010827 | 0.38681 | 0.66618 | 0.24113 | 3.3004 | 3.5323 | 0.19232 | 0.91075 | 2.2137e-10 | 0.78893
619.9386 | 8.3269 | 17.0825 | 6.6042 | 14.7306 | 4.856 | 2000.0001 | 0.022411 | 0 | 0.022411 | 0 | 23171.7989 | 0 | 0 | 21771.7952 | 0 | 480022.3772 | 156462.6292 | 16165.6313 | -552125.3775 | -138939.6237 | -101846.0766 | 314271.3095 | 103601.973 | 1703167.727 | 217.718 | 689382.1677 | 2489215.8704 | 314271.3095 | 103601.973 | -1702950.009 | 1799833.7027 | 1924448.6847 | 820712.0739 | 10.6708 | 0.00010827 | 0.38682 | 0.66619 | 0.24113 | 3.3004 | 3.5323 | 0.19232 | 0.91076 | 2.2137e-10 | 0.78895
620.9386 | 8.3271 | 17.082 | 6.6041 | 14.7309 | 4.8561 | 2000.0001 | 0.022411 | 0 | 0.022411 | 0 | 23216.6212 | 0 | 0 | 21816.6176 | 0 | 480788.0435 | 156758.6429 | 16181.0991 | -553116.4747 | -139178.6261 | -102036.7097 | 314931.5743 | 103819.6344 | 1706442.249 | 218.1662 | 690682.0151 | 2494020.5155 | 314931.5743 | 103819.6344 | -1706224.0829 | 1803338.5004 | 1928135.369 | 822289.9848 | 10.6711 | 0.00010827 | 0.38682 | 0.66619 | 0.24113 | 3.3004 | 3.5323 | 0.19232 | 0.91076 | 2.2137e-10 | 0.78896
621.9386 | 8.3272 | 17.0816 | 6.604 | 14.7312 | 4.8562 | 2000.0001 | 0.022411 | 0 | 0.022411 | 0 | 23261.4435 | 0 | 0 | 21861.4399 | 0 | 481553.6893 | 157054.6522 | 16196.5635 | -554107.5923 | -139417.6329 | -102227.3461 | 315591.8525 | 104037.3003 | 1709716.827 | 218.6144 | 691981.8625 | 2498825.2158 | 315591.8525 | 104037.3003 | -1709498.2126 | 1806843.3533 | 1931822.1076 | 823867.9227 | 10.6713 | 0.00010827 | 0.38682 | 0.66619 | 0.24113 | 3.3004 | 3.5323 | 0.19232 | 0.91077 | 2.2137e-10 | 0.78898
622.9386 | 8.3273 | 17.0811 | 6.6039 | 14.7315 | 4.8563 | 2000.0001 | 0.022411 | 0 | 0.022411 | 0 | 23306.2659 | 0 | 0 | 21906.2622 | 0 | 482319.3148 | 157350.657 | 16212.0247 | -555098.7302 | -139656.6443 | -102417.9858 | 316252.1441 | 104254.9705 | 1712991.46 | 219.0626 | 693281.7099 | 2503629.9702 | 316252.1441 | 104254.9705 | -1712772.3974 | 1810348.2603 | 1935508.8995 | 825445.8872 | 10.6716 | 0.00010827 | 0.38683 | 0.66619 | 0.24113 | 3.3005 | 3.5323 | 0.19231 | 0.91078 | 2.2137e-10 | 0.78899
623.9386 | 8.3275 | 17.0807 | 6.6038 | 14.7318 | 4.8564 | 2000.0001 | 0.022411 | 0 | 0.022411 | 0 | 23351.0882 | 0 | 0 | 21951.0845 | 0 | 483084.9202 | 157646.6573 | 16227.4826 | -556089.8883 | -139895.6601 | -102608.6287 | 316912.4491 | 104472.6451 | 1716266.147 | 219.5108 | 694581.5573 | 2508434.7775 | 316912.4491 | 104472.6451 | -1716046.6362 | 1813853.2202 | 1939195.7437 | 827023.8776 | 10.6718 | 0.00010827 | 0.38683 | 0.66619 | 0.24113 | 3.3005 | 3.5324 | 0.19231 | 0.91078 | 2.2137e-10 | 0.789
624.9386 | 8.3276 | 17.0802 | 6.6037 | 14.7321 | 4.8565 | 2000.0001 | 0.022411 | 0 | 0.022411 | 0 | 23395.9105 | 0 | 0 | 21995.9069 | 0 | 483850.5055 | 157942.6532 | 16242.9374 | -557081.0664 | -140134.6804 | -102799.2748 | 317572.7673 | 104690.3242 | 1719540.8872 | 219.9591 | 695881.4047 | 2513239.6366 | 317572.7673 | 104690.3242 | -1719320.9282 | 1817358.2319 | 1942882.6393 | 828601.8937 | 10.6721 | 0.00010827 | 0.38683 | 0.66619 | 0.24113 | 3.3005 | 3.5324 | 0.19231 | 0.91079 | 2.2137e-10 | 0.78901
625.9386 | 8.3277 | 17.0798 | 6.6036 | 14.7323 | 4.8566 | 2000.0001 | 0.022411 | 0 | 0.022411 | 0 | 23440.7328 | 0 | 0 | 22040.7292 | 0 | 484616.0709 | 158238.6447 | 16258.389 | -558072.2644 | -140373.705 | -102989.924 | 318233.0988 | 104908.0076 | 1722815.6797 | 220.4073 | 697181.2521 | 2518044.5464 | 318233.0988 | 104908.0076 | -1722595.2724 | 1820863.2943 | 1946569.5851 | 830179.935 | 10.6723 | 0.00010827 | 0.38684 | 0.6662 | 0.24113 | 3.3005 | 3.5324 | 0.19231 | 0.91079 | 2.2137e-10 | 0.78903
626.9386 | 8.3279 | 17.0793 | 6.6035 | 14.7326 | 4.8567 | 2000.0001 | 0.022411 | 0 | 0.022411 | 0 | 23485.5552 | 0 | 0 | 22085.5515 | 0 | 485381.6165 | 158534.6319 | 16273.8376 | -559063.4821 | -140612.7339 | -103180.5763 | 318893.4434 | 105125.6953 | 1726090.5235 | 220.8555 | 698481.0995 | 2522849.5058 | 318893.4434 | 105125.6953 | -1725869.668 | 1824368.4063 | 1950256.5803 | 831758.001 | 10.6726 | 0.00010827 | 0.38684 | 0.6662 | 0.24113 | 3.3005 | 3.5324 | 0.19231 | 0.9108 | 2.2137e-10 | 0.78904
627.9386 | 8.328 | 17.0789 | 6.6034 | 14.7329 | 4.8568 | 2000.0001 | 0.022411 | 0 | 0.022411 | 0 | 23530.3775 | 0 | 0 | 22130.3738 | 0 | 486147.1426 | 158830.6149 | 16289.2832 | -560054.7195 | -140851.767 | -103371.2316 | 319553.8011 | 105343.3873 | 1729365.4177 | 221.3037 | 699780.9469 | 2527654.5137 | 319553.8011 | 105343.3873 | -1729144.114 | 1827873.5668 | 1953943.6238 | 833336.0914 | 10.6728 | 0.00010827 | 0.38685 | 0.6662 | 0.24112 | 3.3005 | 3.5324 | 0.1923 | 0.91081 | 2.2137e-10 | 0.78905
628.9386 | 8.3281 | 17.0785 | 6.6033 | 14.7332 | 4.8569 | 2000.0001 | 0.022411 | 0 | 0.022411 | 0 | 23575.1998 | 0 | 0 | 22175.1962 | 0 | 486912.6493 | 159126.5937 | 16304.7258 | -561045.9763 | -141090.8044 | -103561.8898 | 320214.1718 | 105561.0836 | 1732640.3615 | 221.752 | 701080.7943 | 2532459.569 | 320214.1718 | 105561.0836 | -1732418.6095 | 1831378.7747 | 1957630.7146 | 834914.2056 | 10.673 | 0.00010827 | 0.38685 | 0.6662 | 0.24112 | 3.3005 | 3.5324 | 0.1923 | 0.91081 | 2.2137e-10 | 0.78906
629.9386 | 8.3283 | 17.078 | 6.6032 | 14.7335 | 4.857 | 2000.0001 | 0.022411 | 0 | 0.022411 | 0 | 23620.0221 | 0 | 0 | 22220.0185 | 0 | 487678.1366 | 159422.5683 | 16320.1656 | -562037.2523 | -141329.8459 | -103752.551 | 320874.5555 | 105778.7842 | 1735915.3539 | 222.2002 | 702380.6417 | 2537264.6706 | 320874.5555 | 105778.7842 | -1735693.1537 | 1834884.0289 | 1961317.8519 | 836492.3432 | 10.6733 | 0.00010827 | 0.38685 | 0.6662 | 0.24112 | 3.3005 | 3.5324 | 0.1923 | 0.91082 | 2.2136e-10 | 0.78907
630.9386 | 8.3284 | 17.0776 | 6.6031 | 14.7338 | 4.8571 | 2000.0001 | 0.022411 | 0 | 0.022411 | 0 | 23664.8445 | 0 | 0 | 22264.8408 | 0 | 488443.6048 | 159718.5388 | 16335.6024 | -563028.5475 | -141568.8916 | -103943.2149 | 321534.9521 | 105996.4891 | 1739190.394 | 222.6484 | 703680.4891 | 2542069.8175 | 321534.9521 | 105996.4891 | -1738967.7456 | 1838389.3284 | 1965005.0347 | 838070.5038 | 10.6735 | 0.00010827 | 0.38686 | 0.6662 | 0.24112 | 3.3005 | 3.5324 | 0.1923 | 0.91082 | 2.2136e-10 | 0.78909
631.9386 | 8.3285 | 17.0772 | 6.6031 | 14.7341 | 4.8572 | 2000.0001 | 0.022411 | 0 | 0.022411 | 0 | 23709.6668 | 0 | 0 | 22309.6631 | 0 | 489209.0541 | 160014.5052 | 16351.0365 | -564019.8617 | -141807.9413 | -104133.8817 | 322195.3615 | 106214.1982 | 1742465.481 | 223.0966 | 704980.3365 | 2546875.0086 | 322195.3615 | 106214.1982 | -1742242.3843 | 1841894.6721 | 1968692.2619 | 839648.687 | 10.6737 | 0.00010827 | 0.38686 | 0.66621 | 0.24112 | 3.3005 | 3.5324 | 0.1923 | 0.91083 | 2.2136e-10 | 0.7891
632.9386 | 8.3286 | 17.0768 | 6.603 | 14.7344 | 4.8573 | 2000.0001 | 0.022411 | 0 | 0.022411 | 0 | 23754.4891 | 0 | 0 | 22354.4854 | 0 | 489974.4845 | 160310.4676 | 16366.4679 | -565011.1947 | -142046.995 | -104324.5512 | 322855.7836 | 106431.9114 | 1745740.6139 | 223.5449 | 706280.1839 | 2551680.2429 | 322855.7836 | 106431.9114 | -1745517.0691 | 1845400.059 | 1972379.5326 | 841226.8924 | 10.6739 | 0.00010827 | 0.38686 | 0.66621 | 0.24112 | 3.3005 | 3.5324 | 0.1923 | 0.91084 | 2.2136e-10 | 0.78911
633.9386 | 8.3287 | 17.0764 | 6.6029 | 14.7346 | 4.8574 | 2000.0001 | 0.022411 | 0 | 0.022411 | 0 | 23799.3114 | 0 | 0 | 22399.3078 | 0 | 490739.8964 | 160606.4261 | 16381.8965 | -566002.5463 | -142286.0526 | -104515.2234 | 323516.2184 | 106649.6289 | 1749015.7919 | 223.9931 | 707580.0312 | 2556485.5193 | 323516.2184 | 106649.6289 | -1748791.7989 | 1848905.488 | 1976066.846 | 842805.1195 | 10.6741 | 0.00010827 | 0.38687 | 0.66621 | 0.24112 | 3.3005 | 3.5324 | 0.19229 | 0.91084 | 2.2136e-10 | 0.78912
634.9386 | 8.3288 | 17.076 | 6.6028 | 14.7349 | 4.8575 | 2000.0001 | 0.022411 | 0 | 0.022411 | 0 | 23844.1337 | 0 | 0 | 22444.1301 | 0 | 491505.2897 | 160902.3806 | 16397.3226 | -566993.9164 | -142525.1142 | -104705.8983 | 324176.6658 | 106867.3505 | 1752291.0142 | 224.4413 | 708879.8786 | 2561290.8368 | 324176.6658 | 106867.3505 | -1752066.5729 | 1852410.9581 | 1979754.2011 | 844383.3679 | 10.6743 | 0.00010827 | 0.38687 | 0.66621 | 0.24112 | 3.3006 | 3.5324 | 0.19229 | 0.91085 | 2.2136e-10 | 0.78913
635.9386 | 8.3289 | 17.0756 | 6.6027 | 14.7352 | 4.8576 | 2000.0001 | 0.022411 | 0 | 0.022411 | 0 | 23888.9561 | 0 | 0 | 22488.9524 | 0 | 492270.6647 | 161198.3313 | 16412.746 | -567985.3048 | -142764.1797 | -104896.5757 | 324837.1257 | 107085.0762 | 1755566.2798 | 224.8895 | 710179.726 | 2566096.1943 | 324837.1257 | 107085.0762 | -1755341.3903 | 1855916.4683 | 1983441.5969 | 845961.6372 | 10.6745 | 0.00010827 | 0.38688 | 0.66621 | 0.24112 | 3.3006 | 3.5324 | 0.19229 | 0.91085 | 2.2136e-10 | 0.78914
636.9386 | 8.329 | 17.0751 | 6.6026 | 14.7355 | 4.8577 | 2000.0001 | 0.022411 | 0 | 0.022411 | 0 | 23933.7784 | 0 | 0 | 22533.7747 | 0 | 493036.0216 | 161494.2782 | 16428.1669 | -568976.7113 | -143003.2489 | -105087.2556 | 325497.5979 | 107302.806 | 1758841.5879 | 225.3377 | 711479.5734 | 2570901.5909 | 325497.5979 | 107302.806 | -1758616.2502 | 1859422.0175 | 1987129.0325 | 847539.927 | 10.6747 | 0.00010827 | 0.38688 | 0.66621 | 0.24112 | 3.3006 | 3.5324 | 0.19229 | 0.91086 | 2.2136e-10 | 0.78915
637.9386 | 8.3292 | 17.0747 | 6.6025 | 14.7358 | 4.8578 | 2000.0001 | 0.022411 | 0 | 0.022411 | 0 | 23978.6007 | 0 | 0 | 22578.5971 | 0 | 493801.3605 | 161790.2213 | 16443.5853 | -569968.1358 | -143242.322 | -105277.9381 | 326158.0825 | 107520.5399 | 1762116.9377 | 225.786 | 712779.4208 | 2575707.0257 | 326158.0825 | 107520.5399 | -1761891.1517 | 1862927.6048 | 1990816.5071 | 849118.2369 | 10.6749 | 0.00010827 | 0.38688 | 0.66621 | 0.24111 | 3.3006 | 3.5324 | 0.19229 | 0.91087 | 2.2136e-10 | 0.78916
638.9386 | 8.3293 | 17.0744 | 6.6025 | 14.736 | 4.8578 | 2000.0001 | 0.022411 | 0 | 0.022411 | 0 | 24023.423 | 0 | 0 | 22623.4194 | 0 | 494566.6816 | 162086.1607 | 16459.0013 | -570959.5781 | -143481.3987 | -105468.6229 | 326818.5794 | 107738.2778 | 1765392.3282 | 226.2342 | 714079.2682 | 2580512.4974 | 326818.5794 | 107738.2778 | -1765166.094 | 1866433.2292 | 1994504.0197 | 850696.5664 | 10.6751 | 0.00010827 | 0.38689 | 0.66622 | 0.24111 | 3.3006 | 3.5324 | 0.19228 | 0.91087 | 2.2136e-10 | 0.78917
639.9386 | 8.3294 | 17.074 | 6.6024 | 14.7363 | 4.8579 | 2000.0001 | 0.022411 | 0 | 0.022411 | 0 | 24068.2454 | 0 | 0 | 22668.2417 | 0 | 495331.9851 | 162382.0965 | 16474.4149 | -571951.0381 | -143720.4791 | -105659.3102 | 327479.0883 | 107956.0197 | 1768667.7586 | 226.6824 | 715379.1156 | 2585318.0053 | 327479.0883 | 107956.0197 | -1768441.0762 | 1869938.8897 | 1998191.5694 | 852274.9152 | 10.6753 | 0.00010827 | 0.38689 | 0.66622 | 0.24111 | 3.3006 | 3.5325 | 0.19228 | 0.91088 | 2.2136e-10 | 0.78918
640.9386 | 8.3295 | 17.0736 | 6.6023 | 14.7366 | 4.858 | 2000.0001 | 0.022411 | 0 | 0.022411 | 0 | 24113.0677 | 0 | 0 | 22713.064 | 0 | 496097.2711 | 162678.0286 | 16489.8262 | -572942.5155 | -143959.5631 | -105849.9998 | 328139.6094 | 108173.7656 | 1771943.2282 | 227.1306 | 716678.963 | 2590123.5483 | 328139.6094 | 108173.7656 | -1771716.0976 | 1873444.5853 | 2001879.1554 | 853853.2828 | 10.6755 | 0.00010827 | 0.38689 | 0.66622 | 0.24111 | 3.3006 | 3.5325 | 0.19228 | 0.91088 | 2.2136e-10 | 0.78919
641.9386 | 8.3295 | 17.0732 | 6.6022 | 14.7368 | 4.8581 | 2000.0001 | 0.022411 | 0 | 0.022411 | 0 | 24157.89 | 0 | 0 | 22757.8864 | 0 | 496862.5399 | 162973.9571 | 16505.2352 | -573934.0101 | -144198.6507 | -106040.6916 | 328800.1423 | 108391.5154 | 1775218.7361 | 227.5789 | 717978.8104 | 2594929.1255 | 328800.1423 | 108391.5154 | -1774991.1572 | 1876950.3151 | 2005566.7767 | 855431.6688 | 10.6756 | 0.00010827 | 0.3869 | 0.66622 | 0.24111 | 3.3006 | 3.5325 | 0.19228 | 0.91089 | 2.2136e-10 | 0.7892
642.9386 | 8.3296 | 17.0728 | 6.6021 | 14.7371 | 4.8582 | 2000.0001 | 0.022411 | 0 | 0.022411 | 0 | 24202.7123 | 0 | 0 | 22802.7087 | 0 | 497627.7915 | 163269.8822 | 16520.642 | -574925.5219 | -144437.7417 | -106231.3857 | 329460.6872 | 108609.2691 | 1778494.2814 | 228.0271 | 719278.6578 | 2599734.736 | 329460.6872 | 108609.2691 | -1778266.2543 | 1880456.0782 | 2009254.4326 | 857010.0729 | 10.6758 | 0.00010827 | 0.3869 | 0.66622 | 0.24111 | 3.3006 | 3.5325 | 0.19228 | 0.91089 | 2.2136e-10 | 0.78921
643.9386 | 8.3297 | 17.0724 | 6.6021 | 14.7374 | 4.8583 | 2000.0001 | 0.022411 | 0 | 0.022411 | 0 | 24247.5347 | 0 | 0 | 22847.531 | 0 | 498393.0263 | 163565.8038 | 16536.0466 | -575917.0505 | -144676.8363 | -106422.082 | 330121.2438 | 108827.0267 | 1781769.8633 | 228.4753 | 720578.5052 | 2604540.3787 | 330121.2438 | 108827.0267 | -1781541.388 | 1883961.8735 | 2012942.1221 | 858588.4947 | 10.676 | 0.00010827 | 0.3869 | 0.66622 | 0.24111 | 3.3006 | 3.5325 | 0.19228 | 0.9109 | 2.2136e-10 | 0.78922
644.9386 | 8.3298 | 17.0721 | 6.602 | 14.7376 | 4.8584 | 2000.0001 | 0.022411 | 0 | 0.022411 | 0 | 24292.357 | 0 | 0 | 22892.3533 | 0 | 499158.2443 | 163861.722 | 16551.449 | -576908.596 | -144915.9342 | -106612.7804 | 330781.8121 | 109044.7882 | 1785045.4811 | 228.9235 | 721878.3526 | 2609346.0528 | 330781.8121 | 109044.7882 | -1784816.5576 | 1887467.7002 | 2016629.8445 | 860166.9337 | 10.6761 | 0.00010827 | 0.38691 | 0.66623 | 0.24111 | 3.3006 | 3.5325 | 0.19227 | 0.9109 | 2.2136e-10 | 0.78922
645.9386 | 8.3299 | 17.0717 | 6.6019 | 14.7379 | 4.8585 | 2000.0001 | 0.022411 | 0 | 0.022411 | 0 | 24337.1793 | 0 | 0 | 22937.1757 | 0 | 499923.4458 | 164157.6368 | 16566.8494 | -577900.1579 | -145155.0356 | -106803.4809 | 331442.3919 | 109262.5534 | 1788321.1339 | 229.3718 | 723178.2 | 2614151.7573 | 331442.3919 | 109262.5534 | -1788091.7621 | 1890973.5574 | 2020317.5987 | 861745.3896 | 10.6763 | 0.00010827 | 0.38691 | 0.66623 | 0.24111 | 3.3006 | 3.5325 | 0.19227 | 0.91091 | 2.2136e-10 | 0.78923
646.9386 | 8.33 | 17.0713 | 6.6018 | 14.7381 | 4.8585 | 2000.0001 | 0.022411 | 0 | 0.022411 | 0 | 24382.0016 | 0 | 0 | 22981.998 | 0 | 500688.6308 | 164453.5483 | 16582.2477 | -578891.7363 | -145394.1402 | -106994.1834 | 332102.9832 | 109480.3225 | 1791596.8209 | 229.82 | 724478.0474 | 2618957.4914 | 332102.9832 | 109480.3225 | -1791367.0009 | 1894479.4441 | 2024005.3841 | 863323.862 | 10.6765 | 0.00010827 | 0.38691 | 0.66623 | 0.24111 | 3.3006 | 3.5325 | 0.19227 | 0.91091 | 2.2136e-10 | 0.78924
647.9386 | 8.3301 | 17.071 | 6.6018 | 14.7384 | 4.8586 | 2000.0001 | 0.022411 | 0 | 0.022411 | 0 | 24426.824 | 0 | 0 | 23026.8203 | 0 | 501453.7997 | 164749.4565 | 16597.6441 | -579883.3308 | -145633.2481 | -107184.8879 | 332763.5859 | 109698.0953 | 1794872.5413 | 230.2682 | 725777.8948 | 2623763.2542 | 332763.5859 | 109698.0953 | -1794642.2731 | 1897985.3594 | 2027693.1999 | 864902.3505 | 10.6766 | 0.00010827 | 0.38692 | 0.66623 | 0.24111 | 3.3006 | 3.5325 | 0.19227 | 0.91092 | 2.2136e-10 | 0.78925
648.9386 | 8.3302 | 17.0706 | 6.6017 | 14.7386 | 4.8587 | 2000.0001 | 0.022411 | 0 | 0.022411 | 0 | 24471.6463 | 0 | 0 | 23071.6426 | 0 | 502218.9526 | 165045.3615 | 16613.0384 | -580874.9413 | -145872.3592 | -107375.5944 | 333424.1998 | 109915.8718 | 1798148.2944 | 230.7164 | 727077.7422 | 2628569.0447 | 333424.1998 | 109915.8718 | -1797917.578 | 1901491.3026 | 2031381.0451 | 866480.8548 | 10.6768 | 0.00010827 | 0.38692 | 0.66623 | 0.2411 | 3.3007 | 3.5325 | 0.19227 | 0.91093 | 2.2136e-10 | 0.78926
649.9386 | 8.3302 | 17.0703 | 6.6016 | 14.7389 | 4.8588 | 2000.0001 | 0.022411 | 0 | 0.022411 | 0 | 24516.4686 | 0 | 0 | 23116.465 | 0 | 502984.0897 | 165341.2634 | 16628.4309 | -581866.5677 | -146111.4735 | -107566.3028 | 334084.8249 | 110133.6519 | 1801424.0794 | 231.1646 | 728377.5895 | 2633374.8621 | 334084.8249 | 110133.6519 | -1801192.9147 | 1904997.2726 | 2035068.9189 | 868059.3744 | 10.6769 | 0.00010827 | 0.38692 | 0.66623 | 0.2411 | 3.3007 | 3.5325 | 0.19227 | 0.91093 | 2.2136e-10 | 0.78926
650.9386 | 8.3303 | 17.0699 | 6.6016 | 14.7391 | 4.8589 | 2000.0001 | 0.022411 | 0 | 0.022411 | 0 | 24561.2909 | 0 | 0 | 23161.2873 | 0 | 503749.2111 | 165637.1622 | 16643.8216 | -582858.2097 | -146350.5909 | -107757.013 | 334745.461 | 110351.4358 | 1804699.8954 | 231.6129 | 729677.4369 | 2638180.7056 | 334745.461 | 110351.4358 | -1804468.2826 | 1908503.2687 | 2038756.8207 | 869637.909 | 10.6771 | 0.00010827 | 0.38693 | 0.66623 | 0.2411 | 3.3007 | 3.5325 | 0.19226 | 0.91094 | 2.2135e-10 | 0.78927
651.9386 | 8.3304 | 17.0696 | 6.6015 | 14.7394 | 4.8589 | 2000.0001 | 0.022411 | 0 | 0.022411 | 0 | 24606.1133 | 0 | 0 | 23206.1096 | 0 | 504514.3171 | 165933.0578 | 16659.2104 | -583849.8671 | -146589.7113 | -107947.725 | 335406.1081 | 110569.2232 | 1807975.7419 | 232.0611 | 730977.2843 | 2642986.5743 | 335406.1081 | 110569.2232 | -1807743.6808 | 1912009.2899 | 2042444.7495 | 871216.4582 | 10.6772 | 0.00010827 | 0.38693 | 0.66623 | 0.2411 | 3.3007 | 3.5325 | 0.19226 | 0.91094 | 2.2135e-10 | 0.78928
652.9386 | 8.3305 | 17.0692 | 6.6014 | 14.7396 | 4.859 | 2000.0001 | 0.022411 | 0 | 0.022411 | 0 | 24650.9356 | 0 | 0 | 23250.9319 | 0 | 505279.4078 | 166228.9505 | 16674.5975 | -584841.5398 | -146828.8348 | -108138.4388 | 336066.766 | 110787.0142 | 1811251.6179 | 232.5093 | 732277.1317 | 2647792.4673 | 336066.766 | 110787.0142 | -1811019.1085 | 1915515.3355 | 2046132.7047 | 872795.0217 | 10.6773 | 0.00010827 | 0.38693 | 0.66624 | 0.2411 | 3.3007 | 3.5325 | 0.19226 | 0.91095 | 2.2135e-10 | 0.78929
653.9386 | 8.3305 | 17.0689 | 6.6014 | 14.7398 | 4.8591 | 2000.0001 | 0.022411 | 0 | 0.022411 | 0 | 24695.7579 | 0 | 0 | 23295.7543 | 0 | 506044.4834 | 166524.8402 | 16689.9828 | -585833.2276 | -147067.9612 | -108329.1544 | 336727.4346 | 111004.8087 | 1814527.5227 | 232.9575 | 733576.9791 | 2652598.3838 | 336727.4346 | 111004.8087 | -1814294.5652 | 1919021.4047 | 2049820.6854 | 874373.5991 | 10.6775 | 0.00010827 | 0.38694 | 0.66624 | 0.2411 | 3.3007 | 3.5325 | 0.19226 | 0.91095 | 2.2135e-10 | 0.78929
654.9386 | 8.3306 | 17.0686 | 6.6013 | 14.7401 | 4.8592 | 2000.0001 | 0.022411 | 0 | 0.022411 | 0 | 24740.5802 | 0 | 0 | 23340.5766 | 0 | 506809.5442 | 166820.727 | 16705.3665 | -586824.9303 | -147307.0905 | -108519.8715 | 337388.1138 | 111222.6067 | 1817803.4556 | 233.4058 | 734876.8265 | 2657404.323 | 337388.1138 | 111222.6067 | -1817570.0499 | 1922527.4965 | 2053508.6909 | 875952.19 | 10.6776 | 0.00010827 | 0.38694 | 0.66624 | 0.2411 | 3.3007 | 3.5325 | 0.19226 | 0.91096 | 2.2135e-10 | 0.7893
655.9386 | 8.3307 | 17.0683 | 6.6012 | 14.7403 | 4.8593 | 2000.0001 | 0.022411 | 0 | 0.022411 | 0 | 24785.4025 | 0 | 0 | 23385.3989 | 0 | 507574.5902 | 167116.6109 | 16720.7485 | -587816.6477 | -147546.2228 | -108710.5904 | 338048.8036 | 111440.4082 | 1821079.4159 | 233.854 | 736176.6739 | 2662210.2841 | 338048.8036 | 111440.4082 | -1820845.562 | 1926033.6102 | 2057196.7204 | 877530.7941 | 10.6777 | 0.00010827 | 0.38694 | 0.66624 | 0.2411 | 3.3007 | 3.5325 | 0.19226 | 0.91096 | 2.2135e-10 | 0.78931
656.9386 | 8.3308 | 17.0679 | 6.6012 | 14.7405 | 4.8593 | 2000.0001 | 0.022411 | 0 | 0.022411 | 0 | 24830.2249 | 0 | 0 | 23430.2212 | 0 | 508339.6217 | 167412.492 | 16736.129 | -588808.3796 | -147785.3578 | -108901.3108 | 338709.5037 | 111658.2131 | 1824355.4029 | 234.3022 | 737476.5213 | 2667016.2664 | 338709.5037 | 111658.2131 | -1824121.1007 | 1929539.7451 | 2060884.7731 | 879109.4111 | 10.6778 | 0.00010827 | 0.38695 | 0.66624 | 0.2411 | 3.3007 | 3.5325 | 0.19226 | 0.91097 | 2.2135e-10 | 0.78931
657.9386 | 8.3308 | 17.0676 | 6.6011 | 14.7408 | 4.8594 | 2000.0001 | 0.022411 | 0 | 0.022411 | 0 | 24875.0472 | 0 | 0 | 23475.0435 | 0 | 509104.6389 | 167708.3703 | 16751.5079 | -589800.1258 | -148024.4956 | -109092.0327 | 339370.2141 | 111876.0214 | 1827631.4158 | 234.7504 | 738776.3687 | 2671822.2689 | 339370.2141 | 111876.0214 | -1827396.6654 | 1933045.9002 | 2064572.8485 | 880688.0405 | 10.678 | 0.00010827 | 0.38695 | 0.66624 | 0.2411 | 3.3007 | 3.5326 | 0.19225 | 0.91097 | 2.2135e-10 | 0.78932
658.9386 | 8.3309 | 17.0673 | 6.601 | 14.741 | 4.8595 | 2000.0001 | 0.022411 | 0 | 0.022411 | 0 | 24919.8695 | 0 | 0 | 23519.8659 | 0 | 509869.642 | 168004.2459 | 16766.8853 | -590791.8862 | -148263.6361 | -109282.7562 | 340030.9346 | 112093.8331 | 1830907.4539 | 235.1987 | 740076.2161 | 2676628.291 | 340030.9346 | 112093.8331 | -1830672.2552 | 1936552.0749 | 2068260.9456 | 882266.6821 | 10.6781 | 0.00010827 | 0.38695 | 0.66624 | 0.2411 | 3.3007 | 3.5326 | 0.19225 | 0.91098 | 2.2135e-10 | 0.78932
659.9386 | 8.3309 | 17.067 | 6.601 | 14.7412 | 4.8596 | 2000.0001 | 0.022411 | 0 | 0.022411 | 0 | 24964.6918 | 0 | 0 | 23564.6882 | 0 | 510634.6311 | 168300.1188 | 16782.2612 | -591783.6605 | -148502.7794 | -109473.4811 | 340691.6652 | 112311.6481 | 1834183.5165 | 235.6469 | 741376.0635 | 2681434.3319 | 340691.6652 | 112311.6481 | -1833947.8696 | 1940058.2684 | 2071949.0639 | 883845.3355 | 10.6782 | 0.00010827 | 0.38695 | 0.66625 | 0.2411 | 3.3007 | 3.5326 | 0.19225 | 0.91098 | 2.2135e-10 | 0.78933
660.9386 | 8.331 | 17.0667 | 6.6009 | 14.7414 | 4.8596 | 2000.0001 | 0.022411 | 0 | 0.022411 | 0 | 25009.5142 | 0 | 0 | 23609.5105 | 0 | 511399.6064 | 168595.9891 | 16797.6357 | -592775.4486 | -148741.9252 | -109664.2075 | 341352.4058 | 112529.4663 | 1837459.603 | 236.0951 | 742675.9109 | 2686240.3908 | 341352.4058 | 112529.4663 | -1837223.5079 | 1943564.4799 | 2075637.2025 | 885424.0005 | 10.6783 | 0.00010827 | 0.38696 | 0.66625 | 0.24109 | 3.3007 | 3.5326 | 0.19225 | 0.91098 | 2.2135e-10 | 0.78934
661.9386 | 8.3311 | 17.0664 | 6.6009 | 14.7417 | 4.8597 | 2000.0001 | 0.022411 | 0 | 0.022411 | 0 | 25054.3365 | 0 | 0 | 23654.3328 | 0 | 512164.5682 | 168891.8568 | 16813.0088 | -593767.2503 | -148981.0736 | -109854.9352 | 342013.1561 | 112747.2878 | 1840735.7126 | 236.5433 | 743975.7583 | 2691046.467 | 342013.1561 | 112747.2878 | -1840499.1692 | 1947070.7087 | 2079325.3609 | 887002.6765 | 10.6784 | 0.00010827 | 0.38696 | 0.66625 | 0.24109 | 3.3007 | 3.5326 | 0.19225 | 0.91099 | 2.2135e-10 | 0.78934
662.9386 | 8.3311 | 17.0661 | 6.6008 | 14.7419 | 4.8598 | 2000.0001 | 0.022411 | 0 | 0.022411 | 0 | 25099.1588 | 0 | 0 | 23699.1552 | 0 | 512929.5165 | 169187.722 | 16828.3806 | -594759.0653 | -149220.2246 | -110045.6643 | 342673.9162 | 112965.1124 | 1844011.8446 | 236.9916 | 745275.6057 | 2695852.5597 | 342673.9162 | 112965.1124 | -1843774.8531 | 1950576.954 | 2083013.5382 | 888581.3634 | 10.6785 | 0.00010827 | 0.38696 | 0.66625 | 0.24109 | 3.3007 | 3.5326 | 0.19225 | 0.91099 | 2.2135e-10 | 0.78935
663.9386 | 8.3312 | 17.0658 | 6.6008 | 14.7421 | 4.8598 | 2000.0001 | 0.022411 | 0 | 0.022411 | 0 | 25143.9811 | 0 | 0 | 23743.9775 | 0 | 513694.4517 | 169483.5847 | 16843.7511 | -595750.8936 | -149459.378 | -110236.3946 | 343334.6858 | 113182.9403 | 1847287.9985 | 237.4398 | 746575.4531 | 2700658.6683 | 343334.6858 | 113182.9403 | -1847050.5587 | 1954083.2152 | 2086701.7339 | 890160.0608 | 10.6786 | 0.00010827 | 0.38697 | 0.66625 | 0.24109 | 3.3008 | 3.5326 | 0.19225 | 0.911 | 2.2135e-10 | 0.78935
664.9386 | 8.3312 | 17.0655 | 6.6007 | 14.7423 | 4.8599 | 2000.0001 | 0.022411 | 0 | 0.022411 | 0 | 25188.8035 | 0 | 0 | 23788.7998 | 0 | 514459.3739 | 169779.4449 | 16859.1203 | -596742.7348 | -149698.5339 | -110427.1263 | 343995.4649 | 113400.7712 | 1850564.1735 | 237.888 | 747875.3005 | 2705464.792 | 343995.4649 | 113400.7712 | -1850326.2855 | 1957589.4915 | 2090389.9472 | 891738.7684 | 10.6787 | 0.00010827 | 0.38697 | 0.66625 | 0.24109 | 3.3008 | 3.5326 | 0.19224 | 0.911 | 2.2135e-10 | 0.78936
665.9386 | 8.3313 | 17.0652 | 6.6007 | 14.7425 | 4.86 | 2000.0001 | 0.022411 | 0 | 0.022411 | 0 | 25233.6258 | 0 | 0 | 23833.6221 | 0 | 515224.2832 | 170075.3028 | 16874.4884 | -597734.5889 | -149937.6922 | -110617.8591 | 344656.2534 | 113618.6053 | 1853840.3689 | 238.3362 | 749175.1479 | 2710270.9301 | 344656.2534 | 113618.6053 | -1853602.0327 | 1961095.7823 | 2094078.1776 | 893317.4858 | 10.6788 | 0.00010827 | 0.38697 | 0.66625 | 0.24109 | 3.3008 | 3.5326 | 0.19224 | 0.91101 | 2.2135e-10 | 0.78936
666.9386 | 8.3313 | 17.0649 | 6.6006 | 14.7427 | 4.86 | 2000.0001 | 0.022411 | 0 | 0.022411 | 0 | 25278.4481 | 0 | 0 | 23878.4445 | 0 | 515989.1799 | 170371.1583 | 16889.8552 | -598726.4556 | -150176.8529 | -110808.5932 | 345317.0511 | 113836.4424 | 1857116.5842 | 238.7844 | 750474.9952 | 2715077.082 | 345317.0511 | 113836.4424 | -1856877.7998 | 1964602.0868 | 2097766.4243 | 894896.2128 | 10.6789 | 0.00010827 | 0.38697 | 0.66625 | 0.24109 | 3.3008 | 3.5326 | 0.19224 | 0.91101 | 2.2135e-10 | 0.78937
667.9386 | 8.3314 | 17.0647 | 6.6006 | 14.7429 | 4.8601 | 2000.0001 | 0.022411 | 0 | 0.022411 | 0 | 25323.2704 | 0 | 0 | 23923.2668 | 0 | 516754.0642 | 170667.0115 | 16905.2209 | -599718.3348 | -150416.0158 | -110999.3283 | 345977.8579 | 114054.2824 | 1860392.8187 | 239.2327 | 751774.8426 | 2719883.247 | 345977.8579 | 114054.2824 | -1860153.5861 | 1968108.4043 | 2101454.6867 | 896474.9491 | 10.679 | 0.00010827 | 0.38698 | 0.66625 | 0.24109 | 3.3008 | 3.5326 | 0.19224 | 0.91102 | 2.2135e-10 | 0.78937
668.9386 | 8.3314 | 17.0644 | 6.6005 | 14.7431 | 4.8602 | 2000.0001 | 0.022411 | 0 | 0.022411 | 0 | 25368.0928 | 0 | 0 | 23968.0891 | 0 | 517518.9361 | 170962.8624 | 16920.5854 | -600710.2262 | -150655.181 | -111190.0646 | 346638.6737 | 114272.1255 | 1863669.0718 | 239.6809 | 753074.69 | 2724689.4243 | 346638.6737 | 114272.1255 | -1863429.3909 | 1971614.7343 | 2105142.9641 | 898053.6943 | 10.6791 | 0.00010827 | 0.38698 | 0.66626 | 0.24109 | 3.3008 | 3.5326 | 0.19224 | 0.91102 | 2.2135e-10 | 0.78937
669.9386 | 8.3315 | 17.0641 | 6.6005 | 14.7433 | 4.8602 | 2000.0001 | 0.022411 | 0 | 0.022411 | 0 | 25412.9151 | 0 | 0 | 24012.9114 | 0 | 518283.7961 | 171258.7111 | 16935.9489 | -601702.1297 | -150894.3484 | -111380.802 | 347299.4984 | 114489.9715 | 1866945.3428 | 240.1291 | 754374.5374 | 2729495.6135 | 347299.4984 | 114489.9715 | -1866705.2137 | 1975121.076 | 2108831.256 | 899632.4481 | 10.6792 | 0.00010827 | 0.38698 | 0.66626 | 0.24109 | 3.3008 | 3.5326 | 0.19224 | 0.91102 | 2.2135e-10 | 0.78938
670.9386 | 8.3315 | 17.0639 | 6.6004 | 14.7435 | 4.8603 | 2000.0001 | 0.022411 | 0 | 0.022411 | 0 | 25457.7374 | 0 | 0 | 24057.7338 | 0 | 519048.6441 | 171554.5576 | 16951.3114 | -602694.0451 | -151133.518 | -111571.5404 | 347960.3319 | 114707.8204 | 1870221.6311 | 240.5773 | 755674.3848 | 2734301.8137 | 347960.3319 | 114707.8204 | -1869981.0538 | 1978627.4289 | 2112519.5618 | 901211.2103 | 10.6792 | 0.00010827 | 0.38698 | 0.66626 | 0.24109 | 3.3008 | 3.5326 | 0.19224 | 0.91103 | 2.2135e-10 | 0.78938
671.9386 | 8.3315 | 17.0636 | 6.6004 | 14.7437 | 4.8604 | 2000.0001 | 0.022411 | 0 | 0.022411 | 0 | 25502.5597 | 0 | 0 | 24102.5561 | 0 | 519813.4804 | 171850.4021 | 16966.6728 | -603685.9722 | -151372.6897 | -111762.2798 | 348621.174 | 114925.6721 | 1873497.9362 | 241.0256 | 756974.2322 | 2739108.0244 | 348621.174 | 114925.6721 | -1873256.9106 | 1982133.7922 | 2116207.8807 | 902789.9806 | 10.6793 | 0.00010827 | 0.38699 | 0.66626 | 0.24109 | 3.3008 | 3.5326 | 0.19223 | 0.91103 | 2.2135e-10 | 0.78939
672.9386 | 8.3316 | 17.0634 | 6.6003 | 14.7439 | 4.8604 | 2000.0001 | 0.022411 | 0 | 0.022411 | 0 | 25547.3821 | 0 | 0 | 24147.3784 | 0 | 520578.3052 | 172146.2444 | 16982.0333 | -604677.9109 | -151611.8635 | -111953.0202 | 349282.0247 | 115143.5266 | 1876774.2574 | 241.4738 | 758274.0796 | 2743914.2449 | 349282.0247 | 115143.5266 | -1876532.7836 | 1985640.1653 | 2119896.2123 | 904368.7586 | 10.6794 | 0.00010827 | 0.38699 | 0.66626 | 0.24109 | 3.3008 | 3.5326 | 0.19223 | 0.91104 | 2.2135e-10 | 0.78939
673.9386 | 8.3316 | 17.0631 | 6.6003 | 14.7441 | 4.8605 | 2000.0001 | 0.022411 | 0 | 0.022411 | 0 | 25592.2044 | 0 | 0 | 24192.2007 | 0 | 521343.1187 | 172442.0847 | 16997.3929 | -605669.8608 | -151851.0394 | -112143.7615 | 349942.8837 | 115361.3839 | 1880050.5941 | 241.922 | 759573.927 | 2748720.4747 | 349942.8837 | 115361.3839 | -1879808.6721 | 1989146.5477 | 2123584.556 | 905947.5442 | 10.6795 | 0.00010827 | 0.38699 | 0.66626 | 0.24109 | 3.3008 | 3.5326 | 0.19223 | 0.91104 | 2.2135e-10 | 0.78939
674.9386 | 8.3317 | 17.0629 | 6.6002 | 14.7442 | 4.8606 | 2000.0001 | 0.022411 | 0 | 0.022411 | 0 | 25637.0267 | 0 | 0 | 24237.0231 | 0 | 522107.921 | 172737.923 | 17012.7515 | -606661.8219 | -152090.2172 | -112334.5037 | 350603.7511 | 115579.244 | 1883326.9458 | 242.3702 | 760873.7744 | 2753526.7131 | 350603.7511 | 115579.244 | -1883084.5756 | 1992652.9387 | 2127272.9111 | 907526.3369 | 10.6795 | 0.00010827 | 0.38699 | 0.66626 | 0.24108 | 3.3008 | 3.5326 | 0.19223 | 0.91104 | 2.2135e-10 | 0.7894
675.9386 | 8.3317 | 17.0626 | 6.6002 | 14.7444 | 4.8606 | 2000.0001 | 0.022411 | 0 | 0.022411 | 0 | 25681.849 | 0 | 0 | 24281.8454 | 0 | 522872.7123 | 173033.7594 | 17028.1093 | -607653.794 | -152329.397 | -112525.2467 | 351264.6266 | 115797.1067 | 1886603.3119 | 242.8185 | 762173.6218 | 2758332.9596 | 351264.6266 | 115797.1067 | -1886360.4935 | 1996159.3378 | 2130961.2771 | 909105.1366 | 10.6796 | 0.00010827 | 0.387 | 0.66626 | 0.24108 | 3.3008 | 3.5326 | 0.19223 | 0.91105 | 2.2135e-10 | 0.7894
676.9386 | 8.3317 | 17.0624 | 6.6001 | 14.7446 | 4.8607 | 2000.0001 | 0.022411 | 0 | 0.022411 | 0 | 25726.6714 | 0 | 0 | 24326.6677 | 0 | 523637.4928 | 173329.5938 | 17043.4663 | -608645.7769 | -152568.5787 | -112715.9906 | 351925.5102 | 116014.9721 | 1889879.6918 | 243.2667 | 763473.4692 | 2763139.2136 | 351925.5102 | 116014.9721 | -1889636.4252 | 1999665.7444 | 2134649.6534 | 910683.9429 | 10.6797 | 0.00010827 | 0.387 | 0.66626 | 0.24108 | 3.3008 | 3.5326 | 0.19223 | 0.91105 | 2.2135e-10 | 0.7894
677.9386 | 8.3318 | 17.0621 | 6.6001 | 14.7448 | 4.8607 | 2000.0001 | 0.022411 | 0 | 0.022411 | 0 | 25771.4937 | 0 | 0 | 24371.49 | 0 | 524402.2628 | 173625.4264 | 17058.8225 | -609637.7704 | -152807.7622 | -112906.7353 | 352586.4017 | 116232.8401 | 1893156.085 | 243.7149 | 764773.3166 | 2767945.4744 | 352586.4017 | 116232.8401 | -1892912.3701 | 2003172.1578 | 2138338.0396 | 912262.7556 | 10.6797 | 0.00010827 | 0.387 | 0.66627 | 0.24108 | 3.3008 | 3.5326 | 0.19223 | 0.91105 | 2.2134e-10 | 0.78941
678.9386 | 8.3318 | 17.0619 | 6.6001 | 14.745 | 4.8608 | 2000.0001 | 0.022411 | 0 | 0.022411 | 0 | 25816.316 | 0 | 0 | 24416.3123 | 0 | 525167.0223 | 173921.2571 | 17074.1779 | -610629.7743 | -153046.9476 | -113097.4807 | 353247.3011 | 116450.7107 | 1896432.4909 | 244.1631 | 766073.164 | 2772751.7416 | 353247.3011 | 116450.7107 | -1896188.3278 | 2006678.5776 | 2142026.4349 | 913841.5745 | 10.6798 | 0.00010827 | 0.387 | 0.66627 | 0.24108 | 3.3008 | 3.5326 | 0.19223 | 0.91106 | 2.2134e-10 | 0.78941
679.9386 | 8.3318 | 17.0617 | 6.6 | 14.7451 | 4.8608 | 2000.0001 | 0.022411 | 0 | 0.022411 | 0 | 25861.1383 | 0 | 0 | 24461.1347 | 0 | 525931.7716 | 174217.0861 | 17089.5326 | -611621.7884 | -153286.1348 | -113288.2269 | 353908.2081 | 116668.5839 | 1899708.909 | 244.6113 | 767373.0114 | 2777558.0146 | 353908.2081 | 116668.5839 | -1899464.2976 | 2010185.0032 | 2145714.839 | 915420.3992 | 10.6798 | 0.00010827 | 0.38701 | 0.66627 | 0.24108 | 3.3008 | 3.5327 | 0.19223 | 0.91106 | 2.2134e-10 | 0.78941
680.9386 | 8.3319 | 17.0615 | 6.6 | 14.7453 | 4.8609 | 2000.0001 | 0.022411 | 0 | 0.022411 | 0 | 25905.9606 | 0 | 0 | 24505.957 | 0 | 526696.5108 | 174512.9133 | 17104.8866 | -612613.8126 | -153525.3237 | -113478.9738 | 354569.1227 | 116886.4595 | 1902985.3387 | 245.0596 | 768672.8588 | 2782364.2928 | 354569.1227 | 116886.4595 | -1902740.2791 | 2013691.434 | 2149403.2513 | 916999.2296 | 10.6799 | 0.00010827 | 0.38701 | 0.66627 | 0.24108 | 3.3008 | 3.5327 | 0.19222 | 0.91107 | 2.2134e-10 | 0.78942
681.9386 | 8.3319 | 17.0612 | 6.5999 | 14.7455 | 4.861 | 2000.0001 | 0.022411 | 0 | 0.022411 | 0 | 25950.783 | 0 | 0 | 24550.7793 | 0 | 527461.2401 | 174808.7388 | 17120.2399 | -613605.8467 | -153764.5143 | -113669.7213 | 355230.0448 | 117104.3376 | 1906261.7796 | 245.5078 | 769972.7062 | 2787170.5758 | 355230.0448 | 117104.3376 | -1906016.2718 | 2017197.8696 | 2153091.6712 | 918578.0653 | 10.6799 | 0.00010827 | 0.38701 | 0.66627 | 0.24108 | 3.3008 | 3.5327 | 0.19222 | 0.91107 | 2.2134e-10 | 0.78942
682.9386 | 8.3319 | 17.061 | 6.5999 | 14.7456 | 4.861 | 2000.0001 | 0.022411 | 0 | 0.022411 | 0 | 25995.6053 | 0 | 0 | 24595.6016 | 0 | 528225.9597 | 175104.5627 | 17135.5926 | -614597.8906 | -154003.7066 | -113860.4695 | 355890.9743 | 117322.2181 | 1909538.231 | 245.956 | 771272.5536 | 2791976.8629 | 355890.9743 | 117322.2181 | -1909292.275 | 2020704.3094 | 2156780.0983 | 920156.9061 | 10.68 | 0.00010827 | 0.38701 | 0.66627 | 0.24108 | 3.3009 | 3.5327 | 0.19222 | 0.91107 | 2.2134e-10 | 0.78942
683.9386 | 8.3319 | 17.0608 | 6.5999 | 14.7458 | 4.8611 | 2000.0001 | 0.022411 | 0 | 0.022411 | 0 | 26040.4276 | 0 | 0 | 24640.424 | 0 | 528990.6697 | 175400.3849 | 17150.9446 | -615589.9439 | -154242.9005 | -114051.2183 | 356551.911 | 117540.101 | 1912814.6926 | 246.4042 | 772572.4009 | 2796783.1538 | 356551.911 | 117540.101 | -1912568.2883 | 2024210.7528 | 2160468.5321 | 921735.7518 | 10.68 | 0.00010827 | 0.38701 | 0.66627 | 0.24108 | 3.3009 | 3.5327 | 0.19222 | 0.91108 | 2.2134e-10 | 0.78942
684.9386 | 8.332 | 17.0606 | 6.5998 | 14.7459 | 4.8611 | 2000.0001 | 0.022411 | 0 | 0.022411 | 0 | 26085.2499 | 0 | 0 | 24685.2463 | 0 | 529755.3704 | 175696.2056 | 17166.2961 | -616582.0066 | -154482.0959 | -114241.9677 | 357212.8548 | 117757.9862 | 1916091.1637 | 246.8525 | 773872.2483 | 2801589.4479 | 357212.8548 | 117757.9862 | -1915844.3112 | 2027717.1995 | 2164156.9721 | 923314.6021 | 10.6801 | 0.00010827 | 0.38702 | 0.66627 | 0.24108 | 3.3009 | 3.5327 | 0.19222 | 0.91108 | 2.2134e-10 | 0.78943
685.9386 | 8.332 | 17.0604 | 6.5998 | 14.7461 | 4.8612 | 2000.0001 | 0.022411 | 0 | 0.022411 | 0 | 26130.0723 | 0 | 0 | 24730.0686 | 0 | 530520.062 | 175992.0247 | 17181.6471 | -617574.0786 | -154721.293 | -114432.7176 | 357873.8056 | 117975.8738 | 1919367.644 | 247.3007 | 775172.0957 | 2806395.7446 | 357873.8056 | 117975.8738 | -1919120.3433 | 2031223.6489 | 2167845.4177 | 924893.4568 | 10.6801 | 0.00010827 | 0.38702 | 0.66627 | 0.24108 | 3.3009 | 3.5327 | 0.19222 | 0.91108 | 2.2134e-10 | 0.78943
686.9386 | 8.332 | 17.0602 | 6.5998 | 14.7462 | 4.8612 | 2000.0001 | 0.022411 | 0 | 0.022411 | 0 | 26174.8946 | 0 | 0 | 24774.8909 | 0 | 531284.7445 | 176287.8423 | 17196.9975 | -618566.1595 | -154960.4915 | -114623.4681 | 358534.7633 | 118193.7636 | 1922644.1329 | 247.7489 | 776471.9431 | 2811202.0436 | 358534.7633 | 118193.7636 | -1922396.3839 | 2034730.1005 | 2171533.8686 | 926472.3156 | 10.6802 | 0.00010827 | 0.38702 | 0.66627 | 0.24108 | 3.3009 | 3.5327 | 0.19222 | 0.91109 | 2.2134e-10 | 0.78943
687.9386 | 8.332 | 17.06 | 6.5997 | 14.7464 | 4.8613 | 2000.0001 | 0.022411 | 0 | 0.022411 | 0 | 26219.7169 | 0 | 0 | 24819.7133 | 0 | 532049.4181 | 176583.6585 | 17212.3474 | -619558.2492 | -155199.6915 | -114814.219 | 359195.7277 | 118411.6557 | 1925920.6299 | 248.1971 | 777771.7905 | 2816008.3444 | 359195.7277 | 118411.6557 | -1925672.4328 | 2038236.5539 | 2175222.3243 | 928051.1784 | 10.6802 | 0.00010827 | 0.38702 | 0.66627 | 0.24108 | 3.3009 | 3.5327 | 0.19222 | 0.91109 | 2.2134e-10 | 0.78943
688.9386 | 8.332 | 17.0598 | 6.5997 | 14.7465 | 4.8613 | 2000.0001 | 0.022411 | 0 | 0.022411 | 0 | 26264.5392 | 0 | 0 | 24864.5356 | 0 | 532814.0831 | 176879.4732 | 17227.6969 | -620550.3477 | -155438.8929 | -115004.9704 | 359856.6989 | 118629.5499 | 1929197.1346 | 248.6454 | 779071.6379 | 2820814.6465 | 359856.6989 | 118629.5499 | -1928948.4892 | 2041743.0086 | 2178910.7843 | 929630.0449 | 10.6802 | 0.00010827 | 0.38702 | 0.66628 | 0.24108 | 3.3009 | 3.5327 | 0.19222 | 0.91109 | 2.2134e-10 | 0.78943
689.9386 | 8.3321 | 17.0596 | 6.5997 | 14.7467 | 4.8614 | 2000.0001 | 0.022411 | 0 | 0.022411 | 0 | 26309.3616 | 0 | 0 | 24909.3579 | 0 | 533578.7396 | 177175.2865 | 17243.0459 | -621542.4546 | -155678.0957 | -115195.7222 | 360517.6765 | 118847.4463 | 1932473.6465 | 249.0936 | 780371.4853 | 2825620.9494 | 360517.6765 | 118847.4463 | -1932224.5529 | 2045249.4641 | 2182599.2482 | 931208.9149 | 10.6803 | 0.00010827 | 0.38703 | 0.66628 | 0.24108 | 3.3009 | 3.5327 | 0.19222 | 0.91109 | 2.2134e-10 | 0.78944
690.9386 | 8.3321 | 17.0594 | 6.5996 | 14.7468 | 4.8614 | 2000.0001 | 0.022411 | 0 | 0.022411 | 0 | 26354.1839 | 0 | 0 | 24954.1802 | 0 | 534343.3877 | 177471.0985 | 17258.3945 | -622534.5699 | -155917.2998 | -115386.4745 | 361178.6606 | 119065.3449 | 1935750.1652 | 249.5418 | 781671.3327 | 2830427.2528 | 361178.6606 | 119065.3449 | -1935500.6234 | 2048755.9201 | 2186287.7155 | 932787.7881 | 10.6803 | 0.00010827 | 0.38703 | 0.66628 | 0.24108 | 3.3009 | 3.5327 | 0.19221 | 0.9111 | 2.2134e-10 | 0.78944
691.9386 | 8.3321 | 17.0593 | 6.5996 | 14.747 | 4.8615 | 2000.0001 | 0.022411 | 0 | 0.022411 | 0 | 26399.0062 | 0 | 0 | 24999.0026 | 0 | 535108.0277 | 177766.9092 | 17273.7427 | -623526.6933 | -156156.5053 | -115577.2271 | 361839.651 | 119283.2455 | 1939026.6902 | 249.99 | 782971.1801 | 2835233.5561 | 361839.651 | 119283.2455 | -1938776.7002 | 2052262.376 | 2189976.1858 | 934366.6644 | 10.6803 | 0.00010827 | 0.38703 | 0.66628 | 0.24107 | 3.3009 | 3.5327 | 0.19221 | 0.9111 | 2.2134e-10 | 0.78944
692.9386 | 8.3321 | 17.0591 | 6.5996 | 14.7471 | 4.8615 | 2000.0001 | 0.022411 | 0 | 0.022411 | 0 | 26443.8285 | 0 | 0 | 25043.8249 | 0 | 535872.6597 | 178062.7186 | 17289.0906 | -624518.8248 | -156395.712 | -115767.9801 | 362500.6477 | 119501.1482 | 1942303.2212 | 250.4382 | 784271.0275 | 2840039.859 | 362500.6477 | 119501.1482 | -1942052.7829 | 2055768.8315 | 2193664.6587 | 935945.5435 | 10.6803 | 0.00010827 | 0.38703 | 0.66628 | 0.24107 | 3.3009 | 3.5327 | 0.19221 | 0.9111 | 2.2134e-10 | 0.78944
693.9386 | 8.3321 | 17.0589 | 6.5996 | 14.7472 | 4.8615 | 2000.0001 | 0.022411 | 0 | 0.022411 | 0 | 26488.6509 | 0 | 0 | 25088.6472 | 0 | 536637.2838 | 178358.5267 | 17304.4381 | -625510.964 | -156634.92 | -115958.7334 | 363161.6504 | 119719.0528 | 1945579.7575 | 250.8865 | 785570.8749 | 2844846.1611 | 363161.6504 | 119719.0528 | -1945328.871 | 2059275.2862 | 2197353.1338 | 937524.4252 | 10.6804 | 0.00010827 | 0.38703 | 0.66628 | 0.24107 | 3.3009 | 3.5327 | 0.19221 | 0.91111 | 2.2134e-10 | 0.78944
694.9386 | 8.3321 | 17.0587 | 6.5995 | 14.7474 | 4.8616 | 2000.0001 | 0.022411 | 0 | 0.022411 | 0 | 26533.4732 | 0 | 0 | 25133.4695 | 0 | 537401.9003 | 178654.3337 | 17319.7853 | -626503.111 | -156874.1292 | -116149.4871 | 363822.6591 | 119936.9595 | 1948856.2989 | 251.3347 | 786870.7223 | 2849652.4619 | 363822.6591 | 119936.9595 | -1948604.9642 | 2062781.7396 | 2201041.6106 | 939103.3094 | 10.6804 | 0.00010827 | 0.38704 | 0.66628 | 0.24107 | 3.3009 | 3.5327 | 0.19221 | 0.91111 | 2.2134e-10 | 0.78944
695.9386 | 8.3321 | 17.0586 | 6.5995 | 14.7475 | 4.8616 | 2000.0001 | 0.022411 | 0 | 0.022411 | 0 | 26578.2955 | 0 | 0 | 25178.2919 | 0 | 538166.5093 | 178950.1394 | 17335.1323 | -627495.2655 | -157113.3396 | -116340.241 | 364483.6736 | 120154.868 | 1952132.8449 | 251.7829 | 788170.5697 | 2854458.761 | 364483.6736 | 120154.868 | -1951881.062 | 2066288.1914 | 2204730.0889 | 940682.1958 | 10.6804 | 0.00010827 | 0.38704 | 0.66628 | 0.24107 | 3.3009 | 3.5327 | 0.19221 | 0.91111 | 2.2134e-10 | 0.78944
696.9386 | 8.3322 | 17.0584 | 6.5995 | 14.7476 | 4.8617 | 2000.0001 | 0.022411 | 0 | 0.022411 | 0 | 26623.1178 | 0 | 0 | 25223.1142 | 0 | 538931.1109 | 179245.944 | 17350.4789 | -628487.4273 | -157352.5511 | -116530.9952 | 365144.6939 | 120372.7785 | 1955409.3952 | 252.2311 | 789470.4171 | 2859265.0582 | 365144.6939 | 120372.7785 | -1955157.164 | 2069794.6411 | 2208418.5681 | 942261.0842 | 10.6804 | 0.00010827 | 0.38704 | 0.66628 | 0.24107 | 3.3009 | 3.5327 | 0.19221 | 0.91111 | 2.2134e-10 | 0.78944
697.9386 | 8.3322 | 17.0583 | 6.5995 | 14.7478 | 4.8617 | 2000.0001 | 0.022411 | 0 | 0.022411 | 0 | 26667.9402 | 0 | 0 | 25267.9365 | 0 | 539695.7053 | 179541.7476 | 17365.8254 | -629479.5963 | -157591.7637 | -116721.7496 | 365805.7199 | 120590.6908 | 1958685.9493 | 252.6794 | 790770.2645 | 2864071.3529 | 365805.7199 | 120590.6908 | -1958433.2699 | 2073301.0885 | 2212107.048 | 943839.9745 | 10.6804 | 0.00010827 | 0.38704 | 0.66628 | 0.24107 | 3.3009 | 3.5327 | 0.19221 | 0.91112 | 2.2134e-10 | 0.78945
698.9386 | 8.3322 | 17.0581 | 6.5994 | 14.7479 | 4.8618 | 2000.0001 | 0.022411 | 0 | 0.022411 | 0 | 26712.7625 | 0 | 0 | 25312.7588 | 0 | 540460.2927 | 179837.55 | 17381.1716 | -630471.7723 | -157830.9774 | -116912.5042 | 366466.7514 | 120808.605 | 1961962.5067 | 253.1276 | 792070.1119 | 2868877.6449 | 366466.7514 | 120808.605 | -1961709.3792 | 2076807.533 | 2215795.5281 | 945418.8664 | 10.6805 | 0.00010827 | 0.38704 | 0.66628 | 0.24107 | 3.3009 | 3.5327 | 0.19221 | 0.91112 | 2.2134e-10 | 0.78945
699.9386 | 8.3322 | 17.058 | 6.5994 | 14.748 | 4.8618 | 2000.0001 | 0.022411 | 0 | 0.022411 | 0 | 26757.5848 | 0 | 0 | 25357.5812 | 0 | 541224.8732 | 180133.3515 | 17396.5176 | -631463.9552 | -158070.1921 | -117103.2591 | 367127.7883 | 121026.5209 | 1965239.0673 | 253.5758 | 793369.9592 | 2873683.9338 | 367127.7883 | 121026.5209 | -1964985.4915 | 2080313.9745 | 2219484.0081 | 946997.7598 | 10.6805 | 0.00010827 | 0.38704 | 0.66628 | 0.24107 | 3.3009 | 3.5327 | 0.19221 | 0.91112 | 2.2134e-10 | 0.78945
700.9386 | 8.3322 | 17.0578 | 6.5994 | 14.7481 | 4.8618 | 2000.0001 | 0.022411 | 0 | 0.022411 | 0 | 26802.4071 | 0 | 0 | 25402.4035 | 0 | 541989.447 | 180429.1519 | 17411.8635 | -632456.1448 | -158309.4078 | -117294.0141 | 367788.8306 | 121244.4386 | 1968515.6305 | 254.024 | 794669.8066 | 2878490.2192 | 367788.8306 | 121244.4386 | -1968261.6065 | 2083820.4125 | 2223172.4877 | 948576.6545 | 10.6805 | 0.00010827 | 0.38705 | 0.66628 | 0.24107 | 3.3009 | 3.5327 | 0.19221 | 0.91113 | 2.2134e-10 | 0.78945
701.9386 | 8.3322 | 17.0577 | 6.5994 | 14.7482 | 4.8619 | 2000.0001 | 0.022411 | 0 | 0.022411 | 0 | 26847.2294 | 0 | 0 | 25447.2258 | 0 | 542754.0143 | 180724.9513 | 17427.2092 | -633448.341 | -158548.6245 | -117484.7692 | 368449.8781 | 121462.3581 | 1971792.196 | 254.4723 | 795969.654 | 2883296.5007 | 368449.8781 | 121462.3581 | -1971537.7237 | 2087326.8467 | 2226860.9664 | 950155.5502 | 10.6805 | 0.00010827 | 0.38705 | 0.66628 | 0.24107 | 3.3009 | 3.5327 | 0.19221 | 0.91113 | 2.2134e-10 | 0.78945
702.9386 | 8.3322 | 17.0575 | 6.5993 | 14.7483 | 4.8619 | 2000.0001 | 0.022411 | 0 | 0.022411 | 0 | 26892.0518 | 0 | 0 | 25492.0481 | 0 | 543518.5751 | 181020.7498 | 17442.5548 | -634440.5436 | -158787.8421 | -117675.5245 | 369110.9307 | 121680.2792 | 1975068.7635 | 254.9205 | 797269.5014 | 2888102.7782 | 369110.9307 | 121680.2792 | -1974813.843 | 2090833.2767 | 2230549.444 | 951734.447 | 10.6805 | 0.00010827 | 0.38705 | 0.66629 | 0.24107 | 3.3009 | 3.5327 | 0.1922 | 0.91113 | 2.2134e-10 | 0.78945
703.9386 | 8.3322 | 17.0574 | 6.5993 | 14.7485 | 4.8619 | 2000.0001 | 0.022411 | 0 | 0.022411 | 0 | 26936.8741 | 0 | 0 | 25536.8704 | 0 | 544283.1296 | 181316.5474 | 17457.9003 | -635432.7524 | -159027.0606 | -117866.2799 | 369771.9883 | 121898.2019 | 1978345.3325 | 255.3687 | 798569.3488 | 2892909.0511 | 369771.9883 | 121898.2019 | -1978089.9638 | 2094339.7023 | 2234237.9201 | 953313.3444 | 10.6805 | 0.00010827 | 0.38705 | 0.66629 | 0.24107 | 3.3009 | 3.5327 | 0.1922 | 0.91113 | 2.2134e-10 | 0.78945
704.9386 | 8.3322 | 17.0572 | 6.5993 | 14.7486 | 4.862 | 2000.0001 | 0.022411 | 0 | 0.022411 | 0 | 26981.6964 | 0 | 0 | 25581.6928 | 0 | 545047.6781 | 181612.3442 | 17473.2457 | -636424.9674 | -159266.28 | -118057.0353 | 370433.0507 | 122116.1263 | 1981621.9028 | 255.8169 | 799869.1962 | 2897715.3193 | 370433.0507 | 122116.1263 | -1981366.0858 | 2097846.1231 | 2237926.3945 | 954892.2425 | 10.6805 | 0.00010827 | 0.38705 | 0.66629 | 0.24107 | 3.3009 | 3.5327 | 0.1922 | 0.91113 | 2.2134e-10 | 0.78945
705.9386 | 8.3322 | 17.0571 | 6.5993 | 14.7487 | 4.862 | 2000.0001 | 0.022411 | 0 | 0.022411 | 0 | 27026.5187 | 0 | 0 | 25626.5151 | 0 | 545812.2206 | 181908.1401 | 17488.591 | -637417.1883 | -159505.5003 | -118247.7908 | 371094.118 | 122334.0523 | 1984898.474 | 256.2652 | 801169.0436 | 2902521.5825 | 371094.118 | 122334.0523 | -1984642.2088 | 2101352.5388 | 2241614.8667 | 956471.141 | 10.6805 | 0.00010827 | 0.38705 | 0.66629 | 0.24107 | 3.3009 | 3.5327 | 0.1922 | 0.91114 | 2.2134e-10 | 0.78945
706.9386 | 8.3322 | 17.057 | 6.5993 | 14.7488 | 4.862 | 2000.0001 | 0.022411 | 0 | 0.022411 | 0 | 27071.3411 | 0 | 0 | 25671.3374 | 0 | 546576.7573 | 182203.9351 | 17503.9363 | -638409.4151 | -159744.7213 | -118438.5464 | 371755.19 | 122551.9798 | 1988175.0457 | 256.7134 | 802468.891 | 2907327.8402 | 371755.19 | 122551.9798 | -1987918.3323 | 2104858.9492 | 2245303.3365 | 958050.0398 | 10.6805 | 0.00010827 | 0.38705 | 0.66629 | 0.24107 | 3.3009 | 3.5327 | 0.1922 | 0.91114 | 2.2134e-10 | 0.78945
707.9386 | 8.3322 | 17.0569 | 6.5993 | 14.7489 | 4.8621 | 2000.0001 | 0.022411 | 0 | 0.022411 | 0 | 27116.1634 | 0 | 0 | 25716.1597 | 0 | 547341.2883 | 182499.7294 | 17519.2816 | -639401.6475 | -159983.9432 | -118629.302 | 372416.2666 | 122769.9088 | 1991451.6177 | 257.1616 | 803768.7384 | 2912134.0923 | 372416.2666 | 122769.9088 | -1991194.4561 | 2108365.3539 | 2248991.8035 | 959628.9387 | 10.6805 | 0.00010827 | 0.38706 | 0.66629 | 0.24107 | 3.3009 | 3.5327 | 0.1922 | 0.91114 | 2.2134e-10 | 0.78945
708.9386 | 8.3322 | 17.0567 | 6.5992 | 14.749 | 4.8621 | 2000.0001 | 0.022411 | 0 | 0.022411 | 0 | 27160.9857 | 0 | 0 | 25760.9821 | 0 | 548105.8137 | 182795.523 | 17534.6268 | -640393.8854 | -160223.1658 | -118820.0576 | 373077.3477 | 122987.8393 | 1994728.1896 | 257.6098 | 805068.5858 | 2916940.3384 | 373077.3477 | 122987.8393 | -1994470.5798 | 2111871.7526 | 2252680.2676 | 961207.8376 | 10.6805 | 0.00010827 | 0.38706 | 0.66629 | 0.24107 | 3.3009 | 3.5327 | 0.1922 | 0.91114 | 2.2134e-10 | 0.78945
709.9386 | 8.3322 | 17.0566 | 6.5992 | 14.7491 | 4.8621 | 2000.0001 | 0.022411 | 0 | 0.022411 | 0 | 27205.808 | 0 | 0 | 25805.8044 | 0 | 548870.3338 | 183091.3158 | 17549.9721 | -641386.1288 | -160462.3891 | -119010.8132 | 373738.4331 | 123205.7712 | 1998004.7612 | 258.058 | 806368.4332 | 2921746.5783 | 373738.4331 | 123205.7712 | -1997746.7031 | 2115378.1451 | 2256368.7283 | 962786.7363 | 10.6805 | 0.00010827 | 0.38706 | 0.66629 | 0.24107 | 3.3009 | 3.5327 | 0.1922 | 0.91115 | 2.2134e-10 | 0.78945
710.9386 | 8.3322 | 17.0565 | 6.5992 | 14.7492 | 4.8622 | 2000.0001 | 0.022411 | 0 | 0.022411 | 0 | 27250.6304 | 0 | 0 | 25850.6267 | 0 | 549634.8487 | 183387.1079 | 17565.3174 | -642378.3773 | -160701.6131 | -119201.5688 | 374399.5229 | 123423.7046 | 2001281.332 | 258.5063 | 807668.2806 | 2926552.8117 | 374399.5229 | 123423.7046 | -2001022.8257 | 2118884.5311 | 2260057.1855 | 964365.6347 | 10.6805 | 0.00010827 | 0.38706 | 0.66629 | 0.24107 | 3.3009 | 3.5327 | 0.1922 | 0.91115 | 2.2134e-10 | 0.78945
711.9386 | 8.3322 | 17.0564 | 6.5992 | 14.7493 | 4.8622 | 2000.0001 | 0.022411 | 0 | 0.022411 | 0 | 27295.4527 | 0 | 0 | 25895.449 | 0 | 550399.3585 | 183682.8994 | 17580.6627 | -643370.631 | -160940.8378 | -119392.3243 | 375060.6168 | 123641.6393 | 2004557.9019 | 258.9545 | 808968.128 | 2931359.0384 | 375060.6168 | 123641.6393 | -2004298.9474 | 2122390.9104 | 2263745.6388 | 965944.5326 | 10.6805 | 0.00010827 | 0.38706 | 0.66629 | 0.24107 | 3.301 | 3.5327 | 0.1922 | 0.91115 | 2.2134e-10 | 0.78945
712.9386 | 8.3322 | 17.0563 | 6.5992 | 14.7493 | 4.8622 | 2000.0001 | 0.022411 | 0 | 0.022411 | 0 | 27340.275 | 0 | 0 | 25940.2714 | 0 | 551163.8632 | 183978.6902 | 17596.0081 | -644362.8896 | -161180.0631 | -119583.0798 | 375721.7149 | 123859.5754 | 2007834.4705 | 259.4027 | 810267.9754 | 2936165.258 | 375721.7149 | 123859.5754 | -2007575.0678 | 2125897.2827 | 2267434.088 | 967523.4298 | 10.6805 | 0.00010827 | 0.38706 | 0.66629 | 0.24107 | 3.301 | 3.5327 | 0.1922 | 0.91115 | 2.2134e-10 | 0.78945
713.9386 | 8.3322 | 17.0562 | 6.5992 | 14.7494 | 4.8623 | 2000.0001 | 0.022411 | 0 | 0.022411 | 0 | 27385.0973 | 0 | 0 | 25985.0937 | 0 | 551928.3632 | 184274.4804 | 17611.3536 | -645355.1531 | -161419.289 | -119773.8351 | 376382.8169 | 124077.5128 | 2011111.0375 | 259.8509 | 811567.8228 | 2940971.4705 | 376382.8169 | 124077.5128 | -2010851.1866 | 2129403.6477 | 2271122.5329 | 969102.3263 | 10.6805 | 0.00010827 | 0.38706 | 0.66629 | 0.24107 | 3.301 | 3.5327 | 0.1922 | 0.91115 | 2.2134e-10 | 0.78945
714.9386 | 8.3322 | 17.0561 | 6.5992 | 14.7495 | 4.8623 | 2000.0001 | 0.022411 | 0 | 0.022411 | 0 | 27429.9197 | 0 | 0 | 26029.916 | 0 | 552692.8585 | 184570.27 | 17626.6992 | -646347.4212 | -161658.5155 | -119964.5904 | 377043.9228 | 124295.4515 | 2014387.6027 | 260.2992 | 812867.6702 | 2945777.6754 | 377043.9228 | 124295.4515 | -2014127.3036 | 2132910.0053 | 2274810.9731 | 970681.222 | 10.6805 | 0.00010827 | 0.38706 | 0.66629 | 0.24107 | 3.301 | 3.5327 | 0.1922 | 0.91115 | 2.2134e-10 | 0.78945
715.9386 | 8.3322 | 17.056 | 6.5991 | 14.7496 | 4.8623 | 2000.0001 | 0.022411 | 0 | 0.022411 | 0 | 27474.742 | 0 | 0 | 26074.7383 | 0 | 553457.3492 | 184866.0591 | 17642.0449 | -647339.694 | -161897.7426 | -120155.3456 | 377705.0326 | 124513.3915 | 2017664.1658 | 260.7474 | 814167.5176 | 2950583.8727 | 377705.0326 | 124513.3915 | -2017403.4184 | 2136416.3551 | 2278499.4085 | 972260.1166 | 10.6805 | 0.00010827 | 0.38707 | 0.66629 | 0.24107 | 3.301 | 3.5328 | 0.1922 | 0.91116 | 2.2134e-10 | 0.78945
716.9386 | 8.3322 | 17.0559 | 6.5991 | 14.7497 | 4.8623 | 2000.0001 | 0.022411 | 0 | 0.022411 | 0 | 27519.5643 | 0 | 0 | 26119.5607 | 0 | 554221.8355 | 185161.8477 | 17657.3907 | -648331.9711 | -162136.9702 | -120346.1006 | 378366.146 | 124731.3327 | 2020940.7265 | 261.1956 | 815467.3649 | 2955390.062 | 378366.146 | 124731.3327 | -2020679.5309 | 2139922.6971 | 2282187.8388 | 973839.0101 | 10.6805 | 0.00010827 | 0.38707 | 0.66629 | 0.24107 | 3.301 | 3.5328 | 0.1922 | 0.91116 | 2.2134e-10 | 0.78945
717.9386 | 8.3322 | 17.0558 | 6.5991 | 14.7498 | 4.8624 | 2000.0001 | 0.022411 | 0 | 0.022411 | 0 | 27564.3866 | 0 | 0 | 26164.383 | 0 | 554986.3175 | 185457.6357 | 17672.7367 | -649324.2525 | -162376.1983 | -120536.8555 | 379027.2631 | 124949.275 | 2024217.2846 | 261.6438 | 816767.2123 | 2960196.2433 | 379027.2631 | 124949.275 | -2023955.6408 | 2143429.0309 | 2285876.2638 | 975417.9023 | 10.6804 | 0.00010827 | 0.38707 | 0.66629 | 0.24107 | 3.301 | 3.5328 | 0.1922 | 0.91116 | 2.2134e-10 | 0.78945
718.9386 | 8.3322 | 17.0557 | 6.5991 | 14.7498 | 4.8624 | 2000.0001 | 0.022411 | 0 | 0.022411 | 0 | 27609.209 | 0 | 0 | 26209.2053 | 0 | 555750.7953 | 185753.4233 | 17688.0828 | -650316.5381 | -162615.4268 | -120727.6102 | 379688.3837 | 125167.2185 | 2027493.8399 | 262.0921 | 818067.0597 | 2965002.4162 | 379688.3837 | 125167.2185 | -2027231.7478 | 2146935.3564 | 2289564.6832 | 976996.7931 | 10.6804 | 0.00010827 | 0.38707 | 0.66629 | 0.24106 | 3.301 | 3.5328 | 0.19219 | 0.91116 | 2.2134e-10 | 0.78945
719.9386 | 8.3322 | 17.0556 | 6.5991 | 14.7499 | 4.8624 | 2000.0001 | 0.022411 | 0 | 0.022411 | 0 | 27654.0313 | 0 | 0 | 26254.0276 | 0 | 556515.269 | 186049.2104 | 17703.4291 | -651308.8278 | -162854.6559 | -120918.3648 | 380349.5077 | 125385.1632 | 2030770.392 | 262.5403 | 819366.9071 | 2969808.5805 | 380349.5077 | 125385.1632 | -2030507.8517 | 2150441.6734 | 2293253.0968 | 978575.6825 | 10.6804 | 0.00010827 | 0.38707 | 0.66629 | 0.24106 | 3.301 | 3.5328 | 0.19219 | 0.91116 | 2.2134e-10 | 0.78944
720.9386 | 8.3321 | 17.0555 | 6.5991 | 14.75 | 4.8624 | 2000.0001 | 0.022411 | 0 | 0.022411 | 0 | 27698.8536 | 0 | 0 | 26298.85 | 0 | 557279.7389 | 186344.997 | 17718.7756 | -652301.1214 | -163093.8853 | -121109.1192 | 381010.6351 | 125603.109 | 2034046.9407 | 262.9885 | 820666.7545 | 2974614.7361 | 381010.6351 | 125603.109 | -2033783.9522 | 2153947.9816 | 2296941.5045 | 980154.5702 | 10.6804 | 0.00010827 | 0.38707 | 0.66629 | 0.24106 | 3.301 | 3.5328 | 0.19219 | 0.91116 | 2.2134e-10 | 0.78944
721.9386 | 8.3321 | 17.0554 | 6.5991 | 14.7501 | 4.8625 | 2000.0001 | 0.022411 | 0 | 0.022411 | 0 | 27743.6759 | 0 | 0 | 26343.6723 | 0 | 558044.205 | 186640.7833 | 17734.1223 | -653293.4187 | -163333.1152 | -121299.8734 | 381671.7657 | 125821.0558 | 2037323.4859 | 263.4367 | 821966.6019 | 2979420.8828 | 381671.7657 | 125821.0558 | -2037060.0492 | 2157454.2809 | 2300629.906 | 981733.4561 | 10.6804 | 0.00010827 | 0.38707 | 0.6663 | 0.24106 | 3.301 | 3.5328 | 0.19219 | 0.91117 | 2.2134e-10 | 0.78944
722.9386 | 8.3321 | 17.0554 | 6.5991 | 14.7501 | 4.8625 | 2000.0001 | 0.022411 | 0 | 0.022411 | 0 | 27788.4983 | 0 | 0 | 26388.4946 | 0 | 558808.6673 | 186936.5692 | 17749.4692 | -654285.7197 | -163572.3454 | -121490.6273 | 382332.8995 | 126039.0037 | 2040600.0272 | 263.8849 | 823266.4493 | 2984227.0205 | 382332.8995 | 126039.0037 | -2040336.1423 | 2160960.5712 | 2304318.3012 | 983312.3403 | 10.6804 | 0.00010827 | 0.38707 | 0.6663 | 0.24106 | 3.301 | 3.5328 | 0.19219 | 0.91117 | 2.2134e-10 | 0.78944
723.9386 | 8.3321 | 17.0553 | 6.5991 | 14.7502 | 4.8625 | 2000.0001 | 0.022411 | 0 | 0.022411 | 0 | 27833.3206 | 0 | 0 | 26433.3169 | 0 | 559573.1262 | 187232.3547 | 17764.8163 | -655278.0243 | -163811.576 | -121681.3811 | 382994.0363 | 126256.9526 | 2043876.5645 | 264.3332 | 824566.2967 | 2989033.1489 | 382994.0363 | 126256.9526 | -2043612.2314 | 2164466.8521 | 2308006.6897 | 984891.2225 | 10.6803 | 0.00010827 | 0.38707 | 0.6663 | 0.24106 | 3.301 | 3.5328 | 0.19219 | 0.91117 | 2.2134e-10 | 0.78944
724.9386 | 8.3321 | 17.0552 | 6.5991 | 14.7503 | 4.8625 | 2000.0001 | 0.022411 | 0 | 0.022411 | 0 | 27878.1429 | 0 | 0 | 26478.1392 | 0 | 560337.5816 | 187528.1399 | 17780.1637 | -656270.3323 | -164050.807 | -121872.1346 | 383655.1762 | 126474.9024 | 2047153.0976 | 264.7814 | 825866.1441 | 2993839.2678 | 383655.1762 | 126474.9024 | -2046888.3162 | 2167973.1237 | 2311695.0716 | 986470.1026 | 10.6803 | 0.00010827 | 0.38707 | 0.6663 | 0.24106 | 3.301 | 3.5328 | 0.19219 | 0.91117 | 2.2134e-10 | 0.78944
725.9386 | 8.3321 | 17.0551 | 6.599 | 14.7503 | 4.8626 | 2000.0001 | 0.022411 | 0 | 0.022411 | 0 | 27922.9652 | 0 | 0 | 26522.9616 | 0 | 561102.0337 | 187823.9248 | 17795.5113 | -657262.6436 | -164290.0382 | -122062.8878 | 384316.3189 | 126692.8533 | 2050429.6262 | 265.2296 | 827165.9915 | 2998645.3772 | 384316.3189 | 126692.8533 | -2050164.3966 | 2171479.3857 | 2315383.4465 | 988048.9806 | 10.6803 | 0.00010827 | 0.38707 | 0.6663 | 0.24106 | 3.301 | 3.5328 | 0.19219 | 0.91117 | 2.2134e-10 | 0.78944
726.9386 | 8.3321 | 17.0551 | 6.599 | 14.7504 | 4.8626 | 2000.0001 | 0.022411 | 0 | 0.022411 | 0 | 27967.7875 | 0 | 0 | 26567.7839 | 0 | 561866.4826 | 188119.7094 | 17810.8592 | -658254.9582 | -164529.2698 | -122253.6408 | 384977.4645 | 126910.805 | 2053706.1502 | 265.6778 | 828465.8389 | 3003451.4768 | 384977.4645 | 126910.805 | -2053440.4723 | 2174985.6379 | 2319071.8143 | 989627.8564 | 10.6803 | 0.00010827 | 0.38708 | 0.6663 | 0.24106 | 3.301 | 3.5328 | 0.19219 | 0.91117 | 2.2134e-10 | 0.78944
727.9386 | 8.3321 | 17.055 | 6.599 | 14.7505 | 4.8626 | 2000.0001 | 0.022411 | 0 | 0.022411 | 0 | 28012.6099 | 0 | 0 | 26612.6062 | 0 | 562630.9284 | 188415.4937 | 17826.2073 | -659247.2758 | -164768.5016 | -122444.3935 | 385638.6128 | 127128.7577 | 2056982.6693 | 266.1261 | 829765.6863 | 3008257.5666 | 385638.6128 | 127128.7577 | -2056716.5432 | 2178491.8803 | 2322760.1749 | 991206.7298 | 10.6803 | 0.00010827 | 0.38708 | 0.6663 | 0.24106 | 3.301 | 3.5328 | 0.19219 | 0.91117 | 2.2134e-10 | 0.78944
728.9386 | 8.3321 | 17.0549 | 6.599 | 14.7505 | 4.8626 | 2000.0001 | 0.022411 | 0 | 0.022411 | 0 | 28057.4322 | 0 | 0 | 26657.4285 | 0 | 563395.3713 | 188711.2778 | 17841.5557 | -660239.5963 | -165007.7336 | -122635.1459 | 386299.7638 | 127346.7112 | 2060259.1833 | 266.5743 | 831065.5337 | 3013063.6463 | 386299.7638 | 127346.7112 | -2059992.609 | 2181998.1127 | 2326448.528 | 992785.6008 | 10.6802 | 0.00010827 | 0.38708 | 0.6663 | 0.24106 | 3.301 | 3.5328 | 0.19219 | 0.91118 | 2.2133e-10 | 0.78943
729.9386 | 8.332 | 17.0549 | 6.599 | 14.7506 | 4.8626 | 2000.0001 | 0.022411 | 0 | 0.022411 | 0 | 28102.2545 | 0 | 0 | 26702.2509 | 0 | 564159.8113 | 189007.0616 | 17856.9045 | -661231.9198 | -165246.9659 | -122825.898 | 386960.9173 | 127564.6656 | 2063535.6921 | 267.0225 | 832365.3811 | 3017869.7159 | 386960.9173 | 127564.6656 | -2063268.6696 | 2185504.3349 | 2330136.8736 | 994364.4692 | 10.6802 | 0.00010827 | 0.38708 | 0.6663 | 0.24106 | 3.301 | 3.5328 | 0.19219 | 0.91118 | 2.2133e-10 | 0.78943
730.9386 | 8.332 | 17.0548 | 6.599 | 14.7506 | 4.8627 | 2000.0001 | 0.022411 | 0 | 0.022411 | 0 | 28147.0768 | 0 | 0 | 26747.0732 | 0 | 564924.2485 | 189302.8453 | 17872.2535 | -662224.2459 | -165486.1984 | -123016.6498 | 387622.0733 | 127782.6208 | 2066812.1956 | 267.4707 | 833665.2285 | 3022675.7753 | 387622.0733 | 127782.6208 | -2066544.7248 | 2189010.5468 | 2333825.2114 | 995943.3351 | 10.6802 | 0.00010827 | 0.38708 | 0.6663 | 0.24106 | 3.301 | 3.5328 | 0.19219 | 0.91118 | 2.2133e-10 | 0.78943
731.9386 | 8.332 | 17.0547 | 6.599 | 14.7507 | 4.8627 | 2000.0001 | 0.022411 | 0 | 0.022411 | 0 | 28191.8992 | 0 | 0 | 26791.8955 | 0 | 565688.6831 | 189598.6287 | 17887.6029 | -663216.5747 | -165725.4311 | -123207.4013 | 388283.2318 | 128000.5768 | 2070088.6934 | 267.919 | 834965.0759 | 3027481.8242 | 388283.2318 | 128000.5768 | -2069820.7745 | 2192516.7484 | 2337513.5414 | 997522.1983 | 10.6802 | 0.00010827 | 0.38708 | 0.6663 | 0.24106 | 3.301 | 3.5328 | 0.19219 | 0.91118 | 2.2133e-10 | 0.78943
732.9386 | 8.332 | 17.0547 | 6.599 | 14.7507 | 4.8627 | 2000.0001 | 0.022411 | 0 | 0.022411 | 0 | 28236.7215 | 0 | 0 | 26836.7178 | 0 | 566453.1152 | 189894.412 | 17902.9526 | -664208.9061 | -165964.6639 | -123398.1525 | 388944.3926 | 128218.5336 | 2073365.1855 | 268.3672 | 836264.9233 | 3032287.8626 | 388944.3926 | 128218.5336 | -2073096.8183 | 2196022.9394 | 2341201.8634 | 999101.0587 | 10.6801 | 0.00010827 | 0.38708 | 0.6663 | 0.24106 | 3.301 | 3.5328 | 0.19219 | 0.91118 | 2.2133e-10 | 0.78943
733.9386 | 8.332 | 17.0546 | 6.599 | 14.7508 | 4.8627 | 2000.0001 | 0.022411 | 0 | 0.022411 | 0 | 28281.5438 | 0 | 0 | 26881.5402 | 0 | 567217.5448 | 190190.1952 | 17918.3026 | -665201.2399 | -166203.8969 | -123588.9033 | 389605.5556 | 128436.4911 | 2076641.6717 | 268.8154 | 837564.7706 | 3037093.8905 | 389605.5556 | 128436.4911 | -2076372.8563 | 2199529.1198 | 2344890.1772 | 1000679.9163 | 10.6801 | 0.00010827 | 0.38708 | 0.6663 | 0.24106 | 3.301 | 3.5328 | 0.19219 | 0.91118 | 2.2133e-10 | 0.78943
734.9386 | 8.332 | 17.0546 | 6.599 | 14.7508 | 4.8627 | 2000.0001 | 0.022411 | 0 | 0.022411 | 0 | 28326.3661 | 0 | 0 | 26926.3625 | 0 | 567981.9722 | 190485.9782 | 17933.653 | -666193.576 | -166443.13 | -123779.6538 | 390266.7208 | 128654.4494 | 2079918.1519 | 269.2636 | 838864.618 | 3041899.9075 | 390266.7208 | 128654.4494 | -2079648.8882 | 2203035.2895 | 2348578.4828 | 1002258.7709 | 10.6801 | 0.00010827 | 0.38708 | 0.6663 | 0.24106 | 3.301 | 3.5328 | 0.19219 | 0.91118 | 2.2133e-10 | 0.78943
735.9386 | 8.332 | 17.0545 | 6.599 | 14.7509 | 4.8627 | 2000.0001 | 0.022411 | 0 | 0.022411 | 0 | 28371.1885 | 0 | 0 | 26971.1848 | 0 | 568746.3973 | 190781.7611 | 17949.0037 | -667185.9143 | -166682.3632 | -123970.404 | 390927.8881 | 128872.4083 | 2083194.6258 | 269.7118 | 840164.4654 | 3046705.9138 | 390927.8881 | 128872.4083 | -2082924.9139 | 2206541.4484 | 2352266.78 | 1003837.6225 | 10.68 | 0.00010827 | 0.38708 | 0.6663 | 0.24106 | 3.301 | 3.5328 | 0.19219 | 0.91118 | 2.2133e-10 | 0.78943
736.9386 | 8.3319 | 17.0545 | 6.599 | 14.7509 | 4.8628 | 2000.0001 | 0.022411 | 0 | 0.022411 | 0 | 28416.0108 | 0 | 0 | 27016.0071 | 0 | 569510.8202 | 191077.544 | 17964.3548 | -668178.2547 | -166921.5965 | -124161.1537 | 391589.0574 | 129090.3679 | 2086471.0933 | 270.1601 | 841464.3128 | 3051511.9092 | 391589.0574 | 129090.3679 | -2086200.9333 | 2210047.5963 | 2355955.0687 | 1005416.4711 | 10.68 | 0.00010827 | 0.38708 | 0.6663 | 0.24106 | 3.301 | 3.5328 | 0.19219 | 0.91118 | 2.2133e-10 | 0.78942
737.9386 | 8.3319 | 17.0544 | 6.599 | 14.751 | 4.8628 | 2000.0001 | 0.022411 | 0 | 0.022411 | 0 | 28460.8331 | 0 | 0 | 27060.8295 | 0 | 570275.2412 | 191373.3267 | 17979.7063 | -669170.5972 | -167160.8299 | -124351.9031 | 392250.2287 | 129308.3281 | 2089747.5544 | 270.6083 | 842764.1602 | 3056317.8935 | 392250.2287 | 129308.3281 | -2089476.9461 | 2213553.7333 | 2359643.3488 | 1006995.3166 | 10.68 | 0.00010827 | 0.38708 | 0.6663 | 0.24106 | 3.301 | 3.5328 | 0.19219 | 0.91119 | 2.2133e-10 | 0.78942
738.9386 | 8.3319 | 17.0544 | 6.599 | 14.751 | 4.8628 | 2000.0001 | 0.022411 | 0 | 0.022411 | 0 | 28505.6554 | 0 | 0 | 27105.6518 | 0 | 571039.6602 | 191669.1094 | 17995.0581 | -670162.9416 | -167400.0633 | -124542.6521 | 392911.4019 | 129526.289 | 2093024.0088 | 271.0565 | 844064.0076 | 3061123.8668 | 392911.4019 | 129526.289 | -2092752.9523 | 2217059.8592 | 2363331.6202 | 1008574.1588 | 10.68 | 0.00010827 | 0.38708 | 0.6663 | 0.24106 | 3.301 | 3.5328 | 0.19219 | 0.91119 | 2.2133e-10 | 0.78942
739.9386 | 8.3319 | 17.0544 | 6.599 | 14.751 | 4.8628 | 2000.0001 | 0.022411 | 0 | 0.022411 | 0 | 28550.4778 | 0 | 0 | 27150.4741 | 0 | 571804.0774 | 191964.8921 | 18010.4103 | -671155.2879 | -167639.2968 | -124733.4008 | 393572.5768 | 129744.2504 | 2096300.4565 | 271.5047 | 845363.855 | 3065929.8289 | 393572.5768 | 129744.2504 | -2096028.9517 | 2220565.9739 | 2367019.8827 | 1010152.9978 | 10.6799 | 0.00010827 | 0.38708 | 0.6663 | 0.24106 | 3.301 | 3.5328 | 0.19219 | 0.91119 | 2.2133e-10 | 0.78942
740.9386 | 8.3319 | 17.0543 | 6.599 | 14.7511 | 4.8628 | 2000.0001 | 0.022411 | 0 | 0.022411 | 0 | 28595.3001 | 0 | 0 | 27195.2964 | 0 | 572568.4928 | 192260.6747 | 18025.763 | -672147.6358 | -167878.5303 | -124924.149 | 394233.7535 | 129962.2125 | 2099576.8972 | 271.953 | 846663.7024 | 3070735.7798 | 394233.7535 | 129962.2125 | -2099304.9443 | 2224072.0774 | 2370708.1364 | 1011731.8335 | 10.6799 | 0.00010827 | 0.38708 | 0.6663 | 0.24106 | 3.301 | 3.5328 | 0.19219 | 0.91119 | 2.2133e-10 | 0.78942
741.9386 | 8.3318 | 17.0543 | 6.599 | 14.7511 | 4.8628 | 2000.0001 | 0.022411 | 0 | 0.022411 | 0 | 28640.1224 | 0 | 0 | 27240.1188 | 0 | 573332.9066 | 192556.4574 | 18041.116 | -673139.9855 | -168117.7638 | -125114.8968 | 394894.9319 | 130180.175 | 2102853.331 | 272.4012 | 847963.5498 | 3075541.7194 | 394894.9319 | 130180.175 | -2102580.9298 | 2227578.1696 | 2374396.381 | 1013310.6657 | 10.6799 | 0.00010827 | 0.38709 | 0.6663 | 0.24106 | 3.301 | 3.5328 | 0.19219 | 0.91119 | 2.2133e-10 | 0.78942
742.9386 | 8.3318 | 17.0543 | 6.599 | 14.7511 | 4.8628 | 2000.0001 | 0.022411 | 0 | 0.022411 | 0 | 28684.9447 | 0 | 0 | 27284.9411 | 0 | 574097.3189 | 192852.24 | 18056.4694 | -674132.3366 | -168356.9973 | -125305.6442 | 395556.1119 | 130398.1381 | 2106129.7576 | 272.8494 | 849263.3972 | 3080347.6476 | 395556.1119 | 130398.1381 | -2105856.9082 | 2231084.2504 | 2378084.6165 | 1014889.4946 | 10.6798 | 0.00010827 | 0.38709 | 0.6663 | 0.24106 | 3.301 | 3.5328 | 0.19219 | 0.91119 | 2.2133e-10 | 0.78941
743.9386 | 8.3318 | 17.0542 | 6.599 | 14.7512 | 4.8628 | 2000.0001 | 0.022411 | 0 | 0.022411 | 0 | 28729.7671 | 0 | 0 | 27329.7634 | 0 | 574861.7297 | 193148.0227 | 18071.8233 | -675124.6893 | -168596.2307 | -125496.3912 | 396217.2934 | 130616.1018 | 2109406.177 | 273.2976 | 850563.2446 | 3085153.5644 | 396217.2934 | 130616.1018 | -2109132.8793 | 2234590.3198 | 2381772.8429 | 1016468.3199 | 10.6798 | 0.00010827 | 0.38709 | 0.6663 | 0.24106 | 3.301 | 3.5328 | 0.19219 | 0.91119 | 2.2133e-10 | 0.78941
744.9386 | 8.3318 | 17.0542 | 6.599 | 14.7512 | 4.8629 | 2000.0001 | 0.022411 | 0 | 0.022411 | 0 | 28774.5894 | 0 | 0 | 27374.5857 | 0 | 575626.1391 | 193443.8054 | 18087.1776 | -676117.0433 | -168835.4641 | -125687.1378 | 396878.4764 | 130834.0658 | 2112682.589 | 273.7459 | 851863.092 | 3089959.4698 | 396878.4764 | 130834.0658 | -2112408.8431 | 2238096.3778 | 2385461.0601 | 1018047.1417 | 10.6798 | 0.00010827 | 0.38709 | 0.6663 | 0.24106 | 3.301 | 3.5328 | 0.19219 | 0.91119 | 2.2133e-10 | 0.78941
745.9386 | 8.3318 | 17.0542 | 6.599 | 14.7512 | 4.8629 | 2000.0001 | 0.022411 | 0 | 0.022411 | 0 | 28819.4117 | 0 | 0 | 27419.4081 | 0 | 576390.5472 | 193739.5882 | 18102.5323 | -677109.3986 | -169074.6975 | -125877.884 | 397539.6608 | 131052.0304 | 2115958.9936 | 274.1941 | 853162.9394 | 3094765.3636 | 397539.6608 | 131052.0304 | -2115684.7995 | 2241602.4242 | 2389149.2679 | 1019625.96 | 10.6797 | 0.00010827 | 0.38709 | 0.6663 | 0.24106 | 3.301 | 3.5328 | 0.19219 | 0.91119 | 2.2133e-10 | 0.78941
746.9386 | 8.3318 | 17.0541 | 6.599 | 14.7513 | 4.8629 | 2000.0001 | 0.022411 | 0 | 0.022411 | 0 | 28864.234 | 0 | 0 | 27464.2304 | 0 | 577154.9541 | 194035.3711 | 18117.8874 | -678101.7551 | -169313.9307 | -126068.6297 | 398200.8465 | 131269.9954 | 2119235.3906 | 274.6423 | 854462.7868 | 3099571.2459 | 398200.8465 | 131269.9954 | -2118960.7483 | 2245108.4591 | 2392837.4663 | 1021204.7746 | 10.6797 | 0.00010827 | 0.38709 | 0.6663 | 0.24106 | 3.301 | 3.5328 | 0.19219 | 0.91119 | 2.2133e-10 | 0.78941
747.9386 | 8.3317 | 17.0541 | 6.599 | 14.7513 | 4.8629 | 2000.0001 | 0.022411 | 0 | 0.022411 | 0 | 28909.0564 | 0 | 0 | 27509.0527 | 0 | 577919.3599 | 194331.154 | 18133.243 | -679094.1127 | -169553.1639 | -126259.375 | 398862.0335 | 131487.9608 | 2122511.78 | 275.0905 | 855762.6342 | 3104377.1166 | 398862.0335 | 131487.9608 | -2122236.6894 | 2248614.4824 | 2396525.6553 | 1022783.5855 | 10.6796 | 0.00010827 | 0.38709 | 0.6663 | 0.24106 | 3.301 | 3.5328 | 0.19218 | 0.91119 | 2.2133e-10 | 0.7894
748.9386 | 8.3317 | 17.0541 | 6.599 | 14.7513 | 4.8629 | 2000.0001 | 0.022411 | 0 | 0.022411 | 0 | 28953.8787 | 0 | 0 | 27553.875 | 0 | 578683.7646 | 194626.9371 | 18148.5991 | -680086.4714 | -169792.397 | -126450.1198 | 399523.2217 | 131705.9266 | 2125788.1616 | 275.5388 | 857062.4816 | 3109182.9756 | 399523.2217 | 131705.9266 | -2125512.6229 | 2252120.4941 | 2400213.8347 | 1024362.3926 | 10.6796 | 0.00010827 | 0.38709 | 0.6663 | 0.24106 | 3.301 | 3.5328 | 0.19218 | 0.91119 | 2.2133e-10 | 0.7894
749.9386 | 8.3317 | 17.0541 | 6.599 | 14.7514 | 4.8629 | 2000.0001 | 0.022411 | 0 | 0.022411 | 0 | 28998.701 | 0 | 0 | 27598.6973 | 0 | 579448.1684 | 194922.7202 | 18163.9555 | -681078.8311 | -170031.63 | -126640.8642 | 400184.411 | 131923.8928 | 2129064.5355 | 275.987 | 858362.3289 | 3113988.823 | 400184.411 | 131923.8928 | -2128788.5485 | 2255626.4941 | 2403902.0046 | 1025941.196 | 10.6796 | 0.00010827 | 0.38709 | 0.6663 | 0.24106 | 3.301 | 3.5328 | 0.19218 | 0.91119 | 2.2133e-10 | 0.7894
750.9386 | 8.3317 | 17.0541 | 6.599 | 14.7514 | 4.8629 | 2000.0001 | 0.022411 | 0 | 0.022411 | 0 | 29043.5233 | 0 | 0 | 27643.5197 | 0 | 580212.5713 | 195218.5035 | 18179.3125 | -682071.1916 | -170270.8628 | -126831.6081 | 400845.6015 | 132141.8594 | 2132340.9014 | 276.4352 | 859662.1763 | 3118794.6587 | 400845.6015 | 132141.8594 | -2132064.4662 | 2259132.4824 | 2407590.1649 | 1027519.9956 | 10.6795 | 0.00010827 | 0.38709 | 0.6663 | 0.24106 | 3.301 | 3.5328 | 0.19218 | 0.91119 | 2.2133e-10 | 0.7894
751.9386 | 8.3317 | 17.054 | 6.599 | 14.7514 | 4.8629 | 2000.0001 | 0.022411 | 0 | 0.022411 | 0 | 29088.3456 | 0 | 0 | 27688.342 | 0 | 580976.9734 | 195514.287 | 18194.6699 | -683063.5529 | -170510.0955 | -127022.3516 | 401506.7929 | 132359.8263 | 2135617.2594 | 276.8834 | 860962.0237 | 3123600.4828 | 401506.7929 | 132359.8263 | -2135340.376 | 2262638.459 | 2411278.3155 | 1029098.7914 | 10.6795 | 0.00010827 | 0.38709 | 0.6663 | 0.24106 | 3.301 | 3.5328 | 0.19218 | 0.9112 | 2.2133e-10 | 0.7894
752.9386 | 8.3316 | 17.054 | 6.599 | 14.7514 | 4.8629 | 2000.0001 | 0.022411 | 0 | 0.022411 | 0 | 29133.168 | 0 | 0 | 27733.1643 | 0 | 581741.3747 | 195810.0706 | 18210.0277 | -684055.915 | -170749.3281 | -127213.0946 | 402167.9854 | 132577.7935 | 2138893.6093 | 277.3316 | 862261.8711 | 3128406.295 | 402167.9854 | 132577.7935 | -2138616.2777 | 2266144.4239 | 2414966.4564 | 1030677.5833 | 10.6795 | 0.00010827 | 0.38709 | 0.6663 | 0.24106 | 3.301 | 3.5328 | 0.19218 | 0.9112 | 2.2133e-10 | 0.78939
753.9386 | 8.3316 | 17.054 | 6.599 | 14.7514 | 4.8629 | 2000.0001 | 0.022411 | 0 | 0.022411 | 0 | 29177.9903 | 0 | 0 | 27777.9866 | 0 | 582505.7754 | 196105.8543 | 18225.386 | -685048.2777 | -170988.5604 | -127403.8371 | 402829.1787 | 132795.761 | 2142169.9511 | 277.7799 | 863561.7185 | 3133212.0956 | 402829.1787 | 132795.761 | -2141892.1713 | 2269650.3771 | 2418654.5876 | 1032256.3713 | 10.6794 | 0.00010827 | 0.38709 | 0.6663 | 0.24106 | 3.301 | 3.5328 | 0.19218 | 0.9112 | 2.2133e-10 | 0.78939
754.9386 | 8.3316 | 17.054 | 6.599 | 14.7515 | 4.8629 | 2000.0001 | 0.022411 | 0 | 0.022411 | 0 | 29222.8126 | 0 | 0 | 27822.809 | 0 | 583270.1756 | 196401.6382 | 18240.7448 | -686040.641 | -171227.7926 | -127594.5792 | 403490.3729 | 133013.7288 | 2145446.2848 | 278.2281 | 864861.5659 | 3138017.8844 | 403490.3729 | 133013.7288 | -2145168.0567 | 2273156.3185 | 2422342.709 | 1033835.1553 | 10.6794 | 0.00010827 | 0.38709 | 0.6663 | 0.24106 | 3.301 | 3.5328 | 0.19218 | 0.9112 | 2.2133e-10 | 0.78939
755.9386 | 8.3316 | 17.054 | 6.599 | 14.7515 | 4.8629 | 2000.0001 | 0.022411 | 0 | 0.022411 | 0 | 29267.6349 | 0 | 0 | 27867.6313 | 0 | 584034.5752 | 196697.4224 | 18256.1041 | -687033.0048 | -171467.0247 | -127785.3207 | 404151.5679 | 133231.6968 | 2148722.6102 | 278.6763 | 866161.4133 | 3142823.6615 | 404151.5679 | 133231.6968 | -2148443.9339 | 2276662.2482 | 2426030.8206 | 1035413.9354 | 10.6793 | 0.00010827 | 0.38709 | 0.6663 | 0.24106 | 3.301 | 3.5328 | 0.19218 | 0.9112 | 2.2133e-10 | 0.78939
756.9386 | 8.3315 | 17.054 | 6.599 | 14.7515 | 4.8629 | 2000.0001 | 0.022411 | 0 | 0.022411 | 0 | 29312.4573 | 0 | 0 | 27912.4536 | 0 | 584798.9744 | 196993.2067 | 18271.4639 | -688025.369 | -171706.2565 | -127976.0619 | 404812.7636 | 133449.6651 | 2151998.9273 | 279.1245 | 867461.2607 | 3147629.4268 | 404812.7636 | 133449.6651 | -2151719.8028 | 2280168.1661 | 2429718.9223 | 1036992.7115 | 10.6793 | 0.00010827 | 0.38709 | 0.6663 | 0.24106 | 3.301 | 3.5328 | 0.19218 | 0.9112 | 2.2133e-10 | 0.78939
757.9386 | 8.3315 | 17.054 | 6.599 | 14.7515 | 4.8629 | 2000.0001 | 0.022411 | 0 | 0.022411 | 0 | 29357.2796 | 0 | 0 | 27957.2759 | 0 | 585563.3732 | 197288.9912 | 18286.8241 | -689017.7337 | -171945.4881 | -128166.8025 | 405473.9601 | 133667.6337 | 2155275.2361 | 279.5728 | 868761.1081 | 3152435.1804 | 405473.9601 | 133667.6337 | -2154995.6633 | 2283674.0723 | 2433407.0142 | 1038571.4835 | 10.6793 | 0.00010827 | 0.38709 | 0.6663 | 0.24106 | 3.301 | 3.5328 | 0.19218 | 0.9112 | 2.2133e-10 | 0.78938
758.9386 | 8.3315 | 17.054 | 6.5991 | 14.7515 | 4.863 | 2000.0001 | 0.022411 | 0 | 0.022411 | 0 | 29402.1019 | 0 | 0 | 28002.0983 | 0 | 586327.7717 | 197584.776 | 18302.1848 | -690010.0986 | -172184.7194 | -128357.5426 | 406135.1571 | 133885.6024 | 2158551.5365 | 280.021 | 870060.9555 | 3157240.9222 | 406135.1571 | 133885.6024 | -2158271.5155 | 2287179.9667 | 2437095.0961 | 1040150.2515 | 10.6792 | 0.00010827 | 0.38709 | 0.6663 | 0.24106 | 3.301 | 3.5328 | 0.19218 | 0.9112 | 2.2133e-10 | 0.78938
759.9386 | 8.3315 | 17.054 | 6.5991 | 14.7515 | 4.863 | 2000.0001 | 0.022411 | 0 | 0.022411 | 0 | 29446.9242 | 0 | 0 | 28046.9206 | 0 | 587092.1699 | 197880.561 | 18317.546 | -691002.4637 | -172423.9506 | -128548.2823 | 406796.3548 | 134103.5713 | 2161827.8284 | 280.4692 | 871360.8029 | 3162046.6523 | 406796.3548 | 134103.5713 | -2161547.3592 | 2290685.8494 | 2440783.1682 | 1041729.0155 | 10.6792 | 0.00010827 | 0.38709 | 0.6663 | 0.24106 | 3.301 | 3.5328 | 0.19218 | 0.9112 | 2.2133e-10 | 0.78938
760.9386 | 8.3315 | 17.054 | 6.5991 | 14.7515 | 4.863 | 2000.0001 | 0.022411 | 0 | 0.022411 | 0 | 29491.7466 | 0 | 0 | 28091.7429 | 0 | 587856.568 | 198176.3462 | 18332.9077 | -691994.8291 | -172663.1815 | -128739.0214 | 407457.553 | 134321.5404 | 2165104.1119 | 280.9174 | 872660.6503 | 3166852.3706 | 407457.553 | 134321.5404 | -2164823.1944 | 2294191.7204 | 2444471.2304 | 1043307.7753 | 10.6792 | 0.00010827 | 0.38709 | 0.6663 | 0.24106 | 3.301 | 3.5328 | 0.19218 | 0.9112 | 2.2133e-10 | 0.78938
761.9386 | 8.3314 | 17.054 | 6.5991 | 14.7516 | 4.863 | 2000.0001 | 0.022411 | 0 | 0.022411 | 0 | 29536.5689 | 0 | 0 | 28136.5652 | 0 | 588620.966 | 198472.1317 | 18348.2699 | -692987.1945 | -172902.4121 | -128929.7601 | 408118.7517 | 134539.5097 | 2168380.3868 | 281.3657 | 873960.4977 | 3171658.0773 | 408118.7517 | 134539.5097 | -2168099.0212 | 2297697.5796 | 2448159.2826 | 1044886.5311 | 10.6791 | 0.00010827 | 0.38709 | 0.6663 | 0.24106 | 3.301 | 3.5328 | 0.19218 | 0.9112 | 2.2133e-10 | 0.78938
762.9386 | 8.3314 | 17.054 | 6.5991 | 14.7516 | 4.863 | 2000.0001 | 0.022411 | 0 | 0.022411 | 0 | 29581.3912 | 0 | 0 | 28181.3876 | 0 | 589385.3639 | 198767.9175 | 18363.6326 | -693979.56 | -173141.6425 | -129120.4983 | 408779.9508 | 134757.4791 | 2171656.6532 | 281.8139 | 875260.3451 | 3176463.7723 | 408779.9508 | 134757.4791 | -2171374.8394 | 2301203.4272 | 2451847.325 | 1046465.2827 | 10.6791 | 0.00010827 | 0.38709 | 0.6663 | 0.24106 | 3.301 | 3.5328 | 0.19218 | 0.9112 | 2.2133e-10 | 0.78937
763.9386 | 8.3314 | 17.054 | 6.5991 | 14.7516 | 4.863 | 2000.0001 | 0.022411 | 0 | 0.022411 | 0 | 29626.2135 | 0 | 0 | 28226.2099 | 0 | 590149.7619 | 199063.7035 | 18378.9958 | -694971.9255 | -173380.8726 | -129311.236 | 409441.1503 | 134975.4487 | 2174932.911 | 282.2621 | 876560.1925 | 3181269.4556 | 409441.1503 | 134975.4487 | -2174650.649 | 2304709.2631 | 2455535.3573 | 1048044.0302 | 10.679 | 0.00010827 | 0.38709 | 0.6663 | 0.24106 | 3.301 | 3.5328 | 0.19218 | 0.9112 | 2.2133e-10 | 0.78937
764.9386 | 8.3314 | 17.054 | 6.5991 | 14.7516 | 4.863 | 2000.0001 | 0.022411 | 0 | 0.022411 | 0 | 29671.0359 | 0 | 0 | 28271.0322 | 0 | 590914.1599 | 199359.4898 | 18394.3595 | -695964.2909 | -173620.1024 | -129501.9731 | 410102.3501 | 135193.4183 | 2178209.1603 | 282.7103 | 877860.0399 | 3186075.1273 | 410102.3501 | 135193.4183 | -2177926.4499 | 2308215.0874 | 2459223.3798 | 1049622.7736 | 10.679 | 0.00010827 | 0.38709 | 0.6663 | 0.24106 | 3.301 | 3.5328 | 0.19218 | 0.9112 | 2.2133e-10 | 0.78937
765.9386 | 8.3314 | 17.054 | 6.5991 | 14.7516 | 4.863 | 2000.0001 | 0.022411 | 0 | 0.022411 | 0 | 29715.8582 | 0 | 0 | 28315.8545 | 0 | 591678.558 | 199655.2764 | 18409.7236 | -696956.6562 | -173859.3319 | -129692.7098 | 410763.5503 | 135411.3881 | 2181485.4008 | 283.1585 | 879159.8873 | 3190880.7873 | 410763.5503 | 135411.3881 | -2181202.2423 | 2311720.9001 | 2462911.3923 | 1051201.5127 | 10.679 | 0.00010827 | 0.38709 | 0.6663 | 0.24106 | 3.301 | 3.5328 | 0.19218 | 0.9112 | 2.2133e-10 | 0.78937
766.9386 | 8.3313 | 17.054 | 6.5991 | 14.7516 | 4.863 | 2000.0001 | 0.022411 | 0 | 0.022411 | 0 | 29760.6805 | 0 | 0 | 28360.6769 | 0 | 592442.9563 | 199951.0633 | 18425.0883 | -697949.0213 | -174098.5612 | -129883.446 | 411424.7507 | 135629.3579 | 2184761.6328 | 283.6068 | 880459.7346 | 3195686.4358 | 411424.7507 | 135629.3579 | -2184478.026 | 2315226.7012 | 2466599.3949 | 1052780.2478 | 10.6789 | 0.00010827 | 0.38709 | 0.6663 | 0.24106 | 3.301 | 3.5328 | 0.19218 | 0.9112 | 2.2133e-10 | 0.78937
767.9386 | 8.3313 | 17.054 | 6.5991 | 14.7516 | 4.863 | 2000.0001 | 0.022411 | 0 | 0.022411 | 0 | 29805.5028 | 0 | 0 | 28405.4992 | 0 | 593207.3549 | 200246.8505 | 18440.4535 | -698941.3861 | -174337.7901 | -130074.1817 | 412085.9513 | 135847.3278 | 2188037.856 | 284.055 | 881759.582 | 3200492.0727 | 412085.9513 | 135847.3278 | -2187753.801 | 2318732.4907 | 2470287.3875 | 1054358.9786 | 10.6789 | 0.00010827 | 0.38709 | 0.6663 | 0.24106 | 3.301 | 3.5328 | 0.19218 | 0.9112 | 2.2133e-10 | 0.78936
768.9386 | 8.3313 | 17.054 | 6.5991 | 14.7516 | 4.863 | 2000.0001 | 0.022411 | 0 | 0.022411 | 0 | 29850.3252 | 0 | 0 | 28450.3215 | 0 | 593971.7537 | 200542.638 | 18455.8192 | -699933.7507 | -174577.0187 | -130264.9169 | 412747.152 | 136065.2978 | 2191314.0706 | 284.5032 | 883059.4294 | 3205297.6982 | 412747.152 | 136065.2978 | -2191029.5674 | 2322238.2687 | 2473975.3703 | 1055937.7052 | 10.6788 | 0.00010827 | 0.38709 | 0.6663 | 0.24106 | 3.301 | 3.5328 | 0.19218 | 0.9112 | 2.2133e-10 | 0.78936
769.9386 | 8.3313 | 17.054 | 6.5991 | 14.7516 | 4.863 | 2000.0001 | 0.022411 | 0 | 0.022411 | 0 | 29895.1475 | 0 | 0 | 28495.1438 | 0 | 594736.153 | 200838.4259 | 18471.1854 | -700926.1149 | -174816.247 | -130455.6515 | 413408.3529 | 136283.2678 | 2194590.2765 | 284.9514 | 884359.2768 | 3210103.3121 | 413408.3529 | 136283.2678 | -2194305.325 | 2325744.0353 | 2477663.3431 | 1057516.4277 | 10.6788 | 0.00010827 | 0.38709 | 0.6663 | 0.24106 | 3.301 | 3.5328 | 0.19218 | 0.9112 | 2.2133e-10 | 0.78936
770.9386 | 8.3312 | 17.054 | 6.5991 | 14.7516 | 4.863 | 2000.0001 | 0.022411 | 0 | 0.022411 | 0 | 29939.9698 | 0 | 0 | 28539.9662 | 0 | 595500.5526 | 201134.214 | 18486.5521 | -701918.4787 | -175055.475 | -130646.3857 | 414069.5538 | 136501.2378 | 2197866.4736 | 285.3997 | 885659.1242 | 3214908.9147 | 414069.5538 | 136501.2378 | -2197581.0739 | 2329249.7904 | 2481351.3061 | 1059095.146 | 10.6787 | 0.00010827 | 0.38709 | 0.6663 | 0.24106 | 3.301 | 3.5328 | 0.19218 | 0.9112 | 2.2133e-10 | 0.78936
771.9386 | 8.3312 | 17.054 | 6.5991 | 14.7516 | 4.863 | 2000.0001 | 0.022411 | 0 | 0.022411 | 0 | 29984.7921 | 0 | 0 | 28584.7885 | 0 | 596264.9526 | 201430.0026 | 18501.9193 | -702910.8421 | -175294.7026 | -130837.1194 | 414730.7548 | 136719.2078 | 2201142.662 | 285.8479 | 886958.9716 | 3219714.5058 | 414730.7548 | 136719.2078 | -2200856.8142 | 2332755.5342 | 2485039.2592 | 1060673.86 | 10.6787 | 0.00010827 | 0.38709 | 0.6663 | 0.24106 | 3.301 | 3.5328 | 0.19218 | 0.9112 | 2.2133e-10 | 0.78936
772.9386 | 8.3312 | 17.054 | 6.5991 | 14.7516 | 4.863 | 2000.0001 | 0.022411 | 0 | 0.022411 | 0 | 30029.6144 | 0 | 0 | 28629.6108 | 0 | 597029.3532 | 201725.7914 | 18517.287 | -703903.205 | -175533.9299 | -131027.8525 | 415391.9558 | 136937.1778 | 2204418.8418 | 286.2961 | 888258.819 | 3224520.0856 | 415391.9558 | 136937.1778 | -2204132.5457 | 2336261.2666 | 2488727.2025 | 1062252.5699 | 10.6787 | 0.00010827 | 0.38709 | 0.6663 | 0.24106 | 3.301 | 3.5328 | 0.19218 | 0.9112 | 2.2133e-10 | 0.78935
773.9386 | 8.3312 | 17.054 | 6.5992 | 14.7516 | 4.863 | 2000.0001 | 0.022411 | 0 | 0.022411 | 0 | 30074.4368 | 0 | 0 | 28674.4331 | 0 | 597793.7543 | 202021.5806 | 18532.6552 | -704895.5673 | -175773.1568 | -131218.5852 | 416053.1568 | 137155.1479 | 2207695.0128 | 286.7443 | 889558.6664 | 3229325.6542 | 416053.1568 | 137155.1479 | -2207408.2684 | 2339766.9878 | 2492415.136 | 1063831.2755 | 10.6786 | 0.00010827 | 0.38709 | 0.6663 | 0.24106 | 3.301 | 3.5328 | 0.19218 | 0.9112 | 2.2133e-10 | 0.78935
774.9386 | 8.3312 | 17.054 | 6.5992 | 14.7516 | 4.863 | 2000.0001 | 0.022411 | 0 | 0.022411 | 0 | 30119.2591 | 0 | 0 | 28719.2554 | 0 | 598558.1559 | 202317.3702 | 18548.0239 | -705887.929 | -176012.3834 | -131409.3173 | 416714.3577 | 137373.1179 | 2210971.1751 | 287.1926 | 890858.5138 | 3234131.2115 | 416714.3577 | 137373.1179 | -2210683.9825 | 2343272.6977 | 2496103.0597 | 1065409.977 | 10.6786 | 0.00010827 | 0.38709 | 0.6663 | 0.24106 | 3.301 | 3.5328 | 0.19218 | 0.9112 | 2.2133e-10 | 0.78935
775.9386 | 8.3311 | 17.0541 | 6.5992 | 14.7516 | 4.863 | 2000.0001 | 0.022411 | 0 | 0.022411 | 0 | 30164.0814 | 0 | 0 | 28764.0778 | 0 | 599322.5583 | 202613.1601 | 18563.3931 | -706880.2901 | -176251.6096 | -131600.049 | 417375.5584 | 137591.0878 | 2214247.3286 | 287.6408 | 892158.3612 | 3238936.7576 | 417375.5584 | 137591.0878 | -2213959.6878 | 2346778.3964 | 2499790.9736 | 1066988.6742 | 10.6785 | 0.00010827 | 0.38709 | 0.6663 | 0.24106 | 3.301 | 3.5328 | 0.19218 | 0.9112 | 2.2133e-10 | 0.78935
776.9386 | 8.3311 | 17.0541 | 6.5992 | 14.7516 | 4.863 | 2000.0001 | 0.022411 | 0 | 0.022411 | 0 | 30208.9037 | 0 | 0 | 28808.9001 | 0 | 600086.9613 | 202908.9504 | 18578.7628 | -707872.6506 | -176490.8354 | -131790.7801 | 418036.759 | 137809.0577 | 2217523.4735 | 288.089 | 893458.2086 | 3243742.2926 | 418036.759 | 137809.0577 | -2217235.3845 | 2350284.084 | 2503478.8779 | 1068567.3673 | 10.6785 | 0.00010827 | 0.38709 | 0.6663 | 0.24106 | 3.301 | 3.5328 | 0.19218 | 0.9112 | 2.2133e-10 | 0.78935
777.9386 | 8.3311 | 17.0541 | 6.5992 | 14.7516 | 4.863 | 2000.0001 | 0.022411 | 0 | 0.022411 | 0 | 30253.7261 | 0 | 0 | 28853.7224 | 0 | 600851.365 | 203204.741 | 18594.133 | -708865.0103 | -176730.0609 | -131981.5107 | 418697.9595 | 138027.0276 | 2220799.6097 | 288.5372 | 894758.056 | 3248547.8165 | 418697.9595 | 138027.0276 | -2220511.0724 | 2353789.7606 | 2507166.7724 | 1070146.0562 | 10.6785 | 0.00010827 | 0.38709 | 0.6663 | 0.24106 | 3.301 | 3.5328 | 0.19218 | 0.9112 | 2.2133e-10 | 0.78934
778.9386 | 8.3311 | 17.0541 | 6.5992 | 14.7516 | 4.863 | 2000.0001 | 0.022411 | 0 | 0.022411 | 0 | 30298.5484 | 0 | 0 | 28898.5447 | 0 | 601615.7695 | 203500.5321 | 18609.5038 | -709857.3692 | -176969.286 | -132172.2409 | 419359.1596 | 138244.9973 | 2224075.7371 | 288.9854 | 896057.9034 | 3253353.3295 | 419359.1596 | 138244.9973 | -2223786.7517 | 2357295.4261 | 2510854.6573 | 1071724.7409 | 10.6784 | 0.00010827 | 0.38709 | 0.6663 | 0.24106 | 3.301 | 3.5328 | 0.19218 | 0.9112 | 2.2133e-10 | 0.78934
779.9386 | 8.331 | 17.0541 | 6.5992 | 14.7516 | 4.863 | 2000.0001 | 0.022411 | 0 | 0.022411 | 0 | 30343.3707 | 0 | 0 | 28943.3671 | 0 | 602380.1748 | 203796.3235 | 18624.875 | -710849.7273 | -177208.5107 | -132362.9705 | 420020.3596 | 138462.967 | 2227351.856 | 289.4337 | 897357.7508 | 3258158.8315 | 420020.3596 | 138462.967 | -2227062.4223 | 2360801.0807 | 2514542.5325 | 1073303.4214 | 10.6784 | 0.00010827 | 0.38709 | 0.6663 | 0.24106 | 3.301 | 3.5328 | 0.19218 | 0.9112 | 2.2133e-10 | 0.78934
780.9386 | 8.331 | 17.0541 | 6.5992 | 14.7516 | 4.863 | 2000.0001 | 0.022411 | 0 | 0.022411 | 0 | 30388.193 | 0 | 0 | 28988.1894 | 0 | 603144.5809 | 204092.1153 | 18640.2467 | -711842.0846 | -177447.735 | -132553.6996 | 420681.5592 | 138680.9366 | 2230627.9661 | 289.8819 | 898657.5982 | 3262964.3226 | 420681.5592 | 138680.9366 | -2230338.0842 | 2364306.7245 | 2518230.3982 | 1074882.0977 | 10.6783 | 0.00010827 | 0.38709 | 0.6663 | 0.24106 | 3.301 | 3.5328 | 0.19218 | 0.9112 | 2.2133e-10 | 0.78934
781.9386 | 8.331 | 17.0542 | 6.5992 | 14.7516 | 4.863 | 2000.0001 | 0.022411 | 0 | 0.022411 | 0 | 30433.0154 | 0 | 0 | 29033.0117 | 0 | 603908.9879 | 204387.9075 | 18655.619 | -712834.441 | -177686.959 | -132744.4283 | 421342.7586 | 138898.9061 | 2233904.0677 | 290.3301 | 899957.4456 | 3267769.8029 | 421342.7586 | 138898.9061 | -2233613.7375 | 2367812.3574 | 2521918.2544 | 1076460.7699 | 10.6783 | 0.00010827 | 0.38709 | 0.6663 | 0.24106 | 3.301 | 3.5328 | 0.19218 | 0.9112 | 2.2133e-10 | 0.78934
782.9386 | 8.331 | 17.0542 | 6.5992 | 14.7516 | 4.863 | 2000.0001 | 0.022411 | 0 | 0.022411 | 0 | 30477.8377 | 0 | 0 | 29077.834 | 0 | 604673.3958 | 204683.7001 | 18670.9917 | -713826.7965 | -177926.1825 | -132935.1564 | 422003.9575 | 139116.8754 | 2237180.1606 | 290.7783 | 901257.293 | 3272575.2725 | 422003.9575 | 139116.8754 | -2236889.3822 | 2371317.9796 | 2525606.101 | 1078039.4379 | 10.6783 | 0.00010827 | 0.38709 | 0.6663 | 0.24106 | 3.301 | 3.5328 | 0.19218 | 0.9112 | 2.2133e-10 | 0.78933
783.9386 | 8.331 | 17.0542 | 6.5992 | 14.7515 | 4.863 | 2000.0001 | 0.022411 | 0 | 0.022411 | 0 | 30522.66 | 0 | 0 | 29122.6564 | 0 | 605437.8047 | 204979.4931 | 18686.3649 | -714819.151 | -178165.4056 | -133125.884 | 422665.1561 | 139334.8447 | 2240456.2449 | 291.2266 | 902557.1403 | 3277380.7315 | 422665.1561 | 139334.8447 | -2240165.0183 | 2374823.5911 | 2529293.9383 | 1079618.1018 | 10.6782 | 0.00010827 | 0.38709 | 0.6663 | 0.24106 | 3.301 | 3.5328 | 0.19218 | 0.9112 | 2.2133e-10 | 0.78933
784.9386 | 8.3309 | 17.0542 | 6.5992 | 14.7515 | 4.863 | 2000.0001 | 0.022411 | 0 | 0.022411 | 0 | 30567.4823 | 0 | 0 | 29167.4787 | 0 | 606202.2146 | 205275.2865 | 18701.7386 | -715811.5046 | -178404.6283 | -133316.6112 | 423326.3543 | 139552.8138 | 2243732.3207 | 291.6748 | 903856.9877 | 3282186.1798 | 423326.3543 | 139552.8138 | -2243440.6459 | 2378329.1921 | 2532981.7661 | 1081196.7615 | 10.6782 | 0.00010827 | 0.38709 | 0.6663 | 0.24106 | 3.301 | 3.5328 | 0.19218 | 0.9112 | 2.2133e-10 | 0.78933
785.9386 | 8.3309 | 17.0543 | 6.5993 | 14.7515 | 4.863 | 2000.0001 | 0.022411 | 0 | 0.022411 | 0 | 30612.3047 | 0 | 0 | 29212.301 | 0 | 606966.6255 | 205571.0804 | 18717.1129 | -716803.8571 | -178643.8507 | -133507.3378 | 423987.552 | 139770.7827 | 2247008.3879 | 292.123 | 905156.8351 | 3286991.6176 | 423987.552 | 139770.7827 | -2246716.2649 | 2381834.7825 | 2536669.5846 | 1082775.4172 | 10.6781 | 0.00010827 | 0.38709 | 0.6663 | 0.24106 | 3.301 | 3.5328 | 0.19218 | 0.9112 | 2.2133e-10 | 0.78933
786.9386 | 8.3309 | 17.0543 | 6.5993 | 14.7515 | 4.863 | 2000.0001 | 0.022411 | 0 | 0.022411 | 0 | 30657.127 | 0 | 0 | 29257.1233 | 0 | 607731.0375 | 205866.8746 | 18732.4876 | -717796.2085 | -178883.0726 | -133698.064 | 424648.7493 | 139988.7515 | 2250284.4466 | 292.5712 | 906456.6825 | 3291797.045 | 424648.7493 | 139988.7515 | -2249991.8754 | 2385340.3625 | 2540357.3938 | 1084354.0687 | 10.6781 | 0.00010827 | 0.38709 | 0.6663 | 0.24106 | 3.301 | 3.5328 | 0.19218 | 0.9112 | 2.2133e-10 | 0.78932
787.9386 | 8.3309 | 17.0543 | 6.5993 | 14.7515 | 4.8629 | 2000.0001 | 0.022411 | 0 | 0.022411 | 0 | 30701.9493 | 0 | 0 | 29301.9457 | 0 | 608495.4505 | 206162.6693 | 18747.8628 | -718788.5589 | -179122.294 | -133888.7896 | 425309.946 | 140206.7202 | 2253560.4969 | 293.0195 | 907756.5299 | 3296602.462 | 425309.946 | 140206.7202 | -2253267.4774 | 2388845.9321 | 2544045.1938 | 1085932.7162 | 10.6781 | 0.00010827 | 0.38709 | 0.6663 | 0.24106 | 3.301 | 3.5328 | 0.19218 | 0.9112 | 2.2133e-10 | 0.78932
788.9386 | 8.3308 | 17.0543 | 6.5993 | 14.7515 | 4.8629 | 2000.0001 | 0.022411 | 0 | 0.022411 | 0 | 30746.7716 | 0 | 0 | 29346.768 | 0 | 609259.8647 | 206458.4643 | 18763.2385 | -719780.9082 | -179361.5151 | -134079.5148 | 425971.1423 | 140424.6886 | 2256836.5387 | 293.4677 | 909056.3773 | 3301407.8687 | 425971.1423 | 140424.6886 | -2256543.071 | 2392351.4914 | 2547732.9846 | 1087511.3596 | 10.678 | 0.00010827 | 0.38709 | 0.6663 | 0.24106 | 3.301 | 3.5328 | 0.19218 | 0.9112 | 2.2133e-10 | 0.78932
789.9386 | 8.3308 | 17.0544 | 6.5993 | 14.7515 | 4.8629 | 2000.0001 | 0.022411 | 0 | 0.022411 | 0 | 30791.594 | 0 | 0 | 29391.5903 | 0 | 610024.28 | 206754.2598 | 18778.6146 | -720773.2563 | -179600.7357 | -134270.2395 | 426632.338 | 140642.6569 | 2260112.5721 | 293.9159 | 910356.2247 | 3306213.2652 | 426632.338 | 140642.6569 | -2259818.6562 | 2395857.0405 | 2551420.7663 | 1089089.9989 | 10.678 | 0.00010827 | 0.38709 | 0.6663 | 0.24106 | 3.301 | 3.5328 | 0.19218 | 0.9112 | 2.2133e-10 | 0.78932
790.9386 | 8.3308 | 17.0544 | 6.5993 | 14.7515 | 4.8629 | 2000.0001 | 0.022411 | 0 | 0.022411 | 0 | 30836.4163 | 0 | 0 | 29436.4126 | 0 | 610788.6965 | 207050.0557 | 18793.9913 | -721765.6032 | -179839.956 | -134460.9637 | 427293.5331 | 140860.625 | 2263388.5972 | 294.3641 | 911656.0721 | 3311018.6516 | 427293.5331 | 140860.625 | -2263094.233 | 2399362.5795 | 2555108.5389 | 1090668.6342 | 10.6779 | 0.00010827 | 0.38709 | 0.6663 | 0.24106 | 3.301 | 3.5328 | 0.19218 | 0.9112 | 2.2133e-10 | 0.78932
791.9386 | 8.3308 | 17.0544 | 6.5993 | 14.7514 | 4.8629 | 2000.0001 | 0.022411 | 0 | 0.022411 | 0 | 30881.2386 | 0 | 0 | 29481.235 | 0 | 611553.1142 | 207345.8521 | 18809.3685 | -722757.9489 | -180079.1757 | -134651.6874 | 427954.7276 | 141078.5929 | 2266664.6139 | 294.8123 | 912955.9195 | 3315824.0279 | 427954.7276 | 141078.5929 | -2266369.8015 | 2402868.1084 | 2558796.3026 | 1092247.2655 | 10.6779 | 0.00010827 | 0.38709 | 0.6663 | 0.24106 | 3.301 | 3.5328 | 0.19218 | 0.9112 | 2.2133e-10 | 0.78931
792.9386 | 8.3308 | 17.0544 | 6.5993 | 14.7514 | 4.8629 | 2000.0001 | 0.022411 | 0 | 0.022411 | 0 | 30926.0609 | 0 | 0 | 29526.0573 | 0 | 612317.5331 | 207641.6489 | 18824.7461 | -723750.2934 | -180318.3951 | -134842.4106 | 428615.9215 | 141296.5606 | 2269940.6223 | 295.2606 | 914255.7669 | 3320629.3943 | 428615.9215 | 141296.5606 | -2269645.3617 | 2406373.6274 | 2562484.0572 | 1093825.8928 | 10.6779 | 0.00010827 | 0.38709 | 0.6663 | 0.24106 | 3.301 | 3.5328 | 0.19218 | 0.9112 | 2.2133e-10 | 0.78931
793.9386 | 8.3307 | 17.0545 | 6.5993 | 14.7514 | 4.8629 | 2000.0001 | 0.022411 | 0 | 0.022411 | 0 | 30970.8833 | 0 | 0 | 29570.8796 | 0 | 613081.9533 | 207937.4461 | 18840.1242 | -724742.6366 | -180557.614 | -135033.1333 | 429277.1147 | 141514.5281 | 2273216.6225 | 295.7088 | 915555.6143 | 3325434.7508 | 429277.1147 | 141514.5281 | -2272920.9137 | 2409879.1365 | 2566171.803 | 1095404.5162 | 10.6778 | 0.00010827 | 0.38709 | 0.6663 | 0.24106 | 3.301 | 3.5328 | 0.19218 | 0.9112 | 2.2133e-10 | 0.78931
794.9386 | 8.3307 | 17.0545 | 6.5993 | 14.7514 | 4.8629 | 2000.0001 | 0.022411 | 0 | 0.022411 | 0 | 31015.7056 | 0 | 0 | 29615.7019 | 0 | 613846.3748 | 208233.2437 | 18855.5028 | -725734.9786 | -180796.8325 | -135223.8556 | 429938.3073 | 141732.4953 | 2276492.6145 | 296.157 | 916855.4617 | 3330240.0975 | 429938.3073 | 141732.4953 | -2276196.4575 | 2413384.6358 | 2569859.54 | 1096983.1356 | 10.6778 | 0.00010827 | 0.38709 | 0.6663 | 0.24106 | 3.301 | 3.5328 | 0.19218 | 0.9112 | 2.2133e-10 | 0.78931
795.9386 | 8.3307 | 17.0545 | 6.5994 | 14.7514 | 4.8629 | 2000.0001 | 0.022411 | 0 | 0.022411 | 0 | 31060.5279 | 0 | 0 | 29660.5242 | 0 | 614610.7976 | 208529.0418 | 18870.8818 | -726727.3192 | -181036.0506 | -135414.5774 | 430599.4991 | 141950.4624 | 2279768.5983 | 296.6052 | 918155.3091 | 3335045.4345 | 430599.4991 | 141950.4624 | -2279471.9931 | 2416890.1255 | 2573547.2682 | 1098561.751 | 10.6778 | 0.00010827 | 0.38709 | 0.6663 | 0.24106 | 3.301 | 3.5328 | 0.19218 | 0.9112 | 2.2133e-10 | 0.78931
796.9386 | 8.3307 | 17.0546 | 6.5994 | 14.7514 | 4.8629 | 2000.0001 | 0.022411 | 0 | 0.022411 | 0 | 31105.3502 | 0 | 0 | 29705.3466 | 0 | 615375.2217 | 208824.8403 | 18886.2614 | -727719.6586 | -181275.2682 | -135605.2988 | 431260.6903 | 142168.4291 | 2283044.574 | 297.0535 | 919455.1565 | 3339850.7619 | 431260.6903 | 142168.4291 | -2282747.5206 | 2420395.6055 | 2577234.9878 | 1100140.3625 | 10.6777 | 0.00010827 | 0.38709 | 0.6663 | 0.24106 | 3.301 | 3.5328 | 0.19218 | 0.9112 | 2.2133e-10 | 0.7893
797.9386 | 8.3307 | 17.0546 | 6.5994 | 14.7514 | 4.8629 | 2000.0001 | 0.022411 | 0 | 0.022411 | 0 | 31150.1725 | 0 | 0 | 29750.1689 | 0 | 616139.6471 | 209120.6393 | 18901.6414 | -728711.9965 | -181514.4854 | -135796.0196 | 431921.8807 | 142386.3957 | 2286320.5417 | 297.5017 | 920755.0039 | 3344656.0798 | 431921.8807 | 142386.3957 | -2286023.04 | 2423901.076 | 2580922.6987 | 1101718.9702 | 10.6777 | 0.00010827 | 0.38709 | 0.6663 | 0.24106 | 3.301 | 3.5328 | 0.19218 | 0.91119 | 2.2133e-10 | 0.7893
798.9386 | 8.3306 | 17.0546 | 6.5994 | 14.7513 | 4.8629 | 2000.0001 | 0.022411 | 0 | 0.022411 | 0 | 31194.9949 | 0 | 0 | 29794.9912 | 0 | 616904.0739 | 209416.4387 | 18917.0218 | -729704.3331 | -181753.7021 | -135986.74 | 432583.0704 | 142604.362 | 2289596.5014 | 297.9499 | 922054.8513 | 3349461.3883 | 432583.0704 | 142604.362 | -2289298.5515 | 2427406.537 | 2584610.4011 | 1103297.574 | 10.6776 | 0.00010827 | 0.38709 | 0.6663 | 0.24106 | 3.301 | 3.5328 | 0.19218 | 0.91119 | 2.2133e-10 | 0.7893
799.9386 | 8.3306 | 17.0546 | 6.5994 | 14.7513 | 4.8629 | 2000.0001 | 0.022411 | 0 | 0.022411 | 0 | 31239.8172 | 0 | 0 | 29839.8135 | 0 | 617668.5022 | 209712.2385 | 18932.4027 | -730696.6683 | -181992.9184 | -136177.46 | 433244.2593 | 142822.328 | 2292872.4531 | 298.3981 | 923354.6986 | 3354266.6874 | 433244.2593 | 142822.328 | -2292574.0549 | 2430911.9887 | 2588298.095 | 1104876.174 | 10.6776 | 0.00010827 | 0.38709 | 0.6663 | 0.24106 | 3.301 | 3.5328 | 0.19218 | 0.91119 | 2.2133e-10 | 0.7893
800.9386 | 8.3306 | 17.0547 | 6.5994 | 14.7513 | 4.8629 | 2000.0001 | 0.022411 | 0 | 0.022411 | 0 | 31284.6395 | 0 | 0 | 29884.6359 | 0 | 618432.9318 | 210008.0388 | 18947.7841 | -731689.0021 | -182232.1342 | -136368.1794 | 433905.4474 | 143040.2938 | 2296148.3969 | 298.8464 | 924654.546 | 3359071.9773 | 433905.4474 | 143040.2938 | -2295849.5505 | 2434417.4312 | 2591985.7806 | 1106454.7701 | 10.6776 | 0.00010827 | 0.38709 | 0.6663 | 0.24106 | 3.301 | 3.5328 | 0.19218 | 0.91119 | 2.2133e-10 | 0.7893
801.9386 | 8.3306 | 17.0547 | 6.5994 | 14.7513 | 4.8629 | 2000.0001 | 0.022411 | 0 | 0.022411 | 0 | 31329.4618 | 0 | 0 | 29929.4582 | 0 | 619197.3628 | 210303.8395 | 18963.166 | -732681.3345 | -182471.3497 | -136558.8985 | 434566.6347 | 143258.2593 | 2299424.3328 | 299.2946 | 925954.3934 | 3363877.258 | 434566.6347 | 143258.2593 | -2299125.0382 | 2437922.8645 | 2595673.4577 | 1108033.3625 | 10.6775 | 0.00010827 | 0.38709 | 0.6663 | 0.24106 | 3.301 | 3.5328 | 0.19218 | 0.91119 | 2.2133e-10 | 0.7893
802.9386 | 8.3306 | 17.0547 | 6.5994 | 14.7513 | 4.8629 | 2000.0001 | 0.022411 | 0 | 0.022411 | 0 | 31374.2842 | 0 | 0 | 29974.2805 | 0 | 619961.7954 | 210599.6407 | 18978.5483 | -733673.6654 | -182710.5646 | -136749.617 | 435227.8211 | 143476.2246 | 2302700.261 | 299.7428 | 927254.2408 | 3368682.5296 | 435227.8211 | 143476.2246 | -2302400.5181 | 2441428.2888 | 2599361.1267 | 1109611.9511 | 10.6775 | 0.00010827 | 0.38709 | 0.6663 | 0.24106 | 3.301 | 3.5328 | 0.19218 | 0.91119 | 2.2133e-10 | 0.78929
803.9386 | 8.3305 | 17.0548 | 6.5994 | 14.7512 | 4.8629 | 2000.0001 | 0.022411 | 0 | 0.022411 | 0 | 31419.1065 | 0 | 0 | 30019.1028 | 0 | 620726.2293 | 210895.4423 | 18993.931 | -734665.9949 | -182949.7791 | -136940.3352 | 435889.0068 | 143694.1895 | 2305976.1814 | 300.191 | 928554.0882 | 3373487.7923 | 435889.0068 | 143694.1895 | -2305675.9903 | 2444933.7041 | 2603048.7874 | 1111190.536 | 10.6775 | 0.00010827 | 0.38709 | 0.6663 | 0.24106 | 3.301 | 3.5328 | 0.19218 | 0.91119 | 2.2133e-10 | 0.78929
804.9386 | 8.3305 | 17.0548 | 6.5994 | 14.7512 | 4.8629 | 2000.0001 | 0.022411 | 0 | 0.022411 | 0 | 31463.9288 | 0 | 0 | 30063.9252 | 0 | 621490.6648 | 211191.2443 | 19009.3142 | -735658.3228 | -183188.9932 | -137131.0528 | 436550.1915 | 143912.1542 | 2309252.0941 | 300.6393 | 929853.9356 | 3378293.0461 | 436550.1915 | 143912.1542 | -2308951.4548 | 2448439.1105 | 2606736.44 | 1112769.1172 | 10.6774 | 0.00010827 | 0.38709 | 0.6663 | 0.24106 | 3.301 | 3.5328 | 0.19219 | 0.91119 | 2.2133e-10 | 0.78929
805.9386 | 8.3305 | 17.0548 | 6.5995 | 14.7512 | 4.8629 | 2000.0001 | 0.022411 | 0 | 0.022411 | 0 | 31508.7511 | 0 | 0 | 30108.7475 | 0 | 622255.1017 | 211487.0469 | 19024.6978 | -736650.6493 | -183428.2068 | -137321.7701 | 437211.3754 | 144130.1186 | 2312527.9992 | 301.0875 | 931153.783 | 3383098.2912 | 437211.3754 | 144130.1186 | -2312226.9117 | 2451944.5082 | 2610424.0847 | 1114347.6947 | 10.6774 | 0.00010827 | 0.38709 | 0.6663 | 0.24106 | 3.301 | 3.5328 | 0.19219 | 0.91119 | 2.2133e-10 | 0.78929
806.9386 | 8.3305 | 17.0549 | 6.5995 | 14.7512 | 4.8628 | 2000.0001 | 0.022411 | 0 | 0.022411 | 0 | 31553.5735 | 0 | 0 | 30153.5698 | 0 | 623019.5402 | 211782.8498 | 19040.0819 | -737642.9743 | -183667.42 | -137512.4869 | 437872.5584 | 144348.0827 | 2315803.8967 | 301.5357 | 932453.6304 | 3387903.5275 | 437872.5584 | 144348.0827 | -2315502.361 | 2455449.8971 | 2614111.7213 | 1115926.2685 | 10.6774 | 0.00010827 | 0.38709 | 0.6663 | 0.24106 | 3.301 | 3.5328 | 0.19219 | 0.91119 | 2.2133e-10 | 0.78929
807.9386 | 8.3305 | 17.0549 | 6.5995 | 14.7512 | 4.8628 | 2000.0001 | 0.022411 | 0 | 0.022411 | 0 | 31598.3958 | 0 | 0 | 30198.3921 | 0 | 623783.9801 | 212078.6532 | 19055.4664 | -738635.2977 | -183906.6328 | -137703.2032 | 438533.7405 | 144566.0465 | 2319079.7868 | 301.9839 | 933753.4778 | 3392708.7553 | 438533.7405 | 144566.0465 | -2318777.8028 | 2458955.2775 | 2617799.3501 | 1117504.8388 | 10.6773 | 0.00010827 | 0.38709 | 0.6663 | 0.24106 | 3.301 | 3.5328 | 0.19219 | 0.91119 | 2.2133e-10 | 0.78928
808.9386 | 8.3304 | 17.0549 | 6.5995 | 14.7511 | 4.8628 | 2000.0001 | 0.022411 | 0 | 0.022411 | 0 | 31643.2181 | 0 | 0 | 30243.2145 | 0 | 624548.4216 | 212374.457 | 19070.8513 | -739627.6197 | -184145.8451 | -137893.9191 | 439194.9217 | 144784.01 | 2322355.6694 | 302.4321 | 935053.3252 | 3397513.9746 | 439194.9217 | 144784.01 | -2322053.2372 | 2462460.6494 | 2621486.971 | 1119083.4054 | 10.6773 | 0.00010827 | 0.38709 | 0.6663 | 0.24106 | 3.301 | 3.5328 | 0.19219 | 0.91119 | 2.2133e-10 | 0.78928
809.9386 | 8.3304 | 17.055 | 6.5995 | 14.7511 | 4.8628 | 2000.0001 | 0.022411 | 0 | 0.022411 | 0 | 31688.0404 | 0 | 0 | 30288.0368 | 0 | 625312.8647 | 212670.2613 | 19086.2367 | -740619.94 | -184385.0569 | -138084.6346 | 439856.102 | 145001.9732 | 2325631.5446 | 302.8804 | 936353.1726 | 3402319.1856 | 439856.102 | 145001.9732 | -2325328.6642 | 2465966.013 | 2625174.5843 | 1120661.9685 | 10.6772 | 0.00010827 | 0.38709 | 0.6663 | 0.24106 | 3.301 | 3.5328 | 0.19219 | 0.91119 | 2.2133e-10 | 0.78928
810.9386 | 8.3304 | 17.055 | 6.5995 | 14.7511 | 4.8628 | 2000.0001 | 0.022411 | 0 | 0.022411 | 0 | 31732.8628 | 0 | 0 | 30332.8591 | 0 | 626077.3093 | 212966.0661 | 19101.6225 | -741612.2588 | -184624.2683 | -138275.3497 | 440517.2813 | 145219.9361 | 2328907.4125 | 303.3286 | 937653.02 | 3407124.3882 | 440517.2813 | 145219.9361 | -2328604.0839 | 2469471.3682 | 2628862.1899 | 1122240.5281 | 10.6772 | 0.00010827 | 0.38709 | 0.6663 | 0.24106 | 3.301 | 3.5328 | 0.19219 | 0.91119 | 2.2133e-10 | 0.78928
811.9386 | 8.3304 | 17.055 | 6.5995 | 14.7511 | 4.8628 | 2000.0001 | 0.022411 | 0 | 0.022411 | 0 | 31777.6851 | 0 | 0 | 30377.6814 | 0 | 626841.7555 | 213261.8712 | 19117.0087 | -742604.5761 | -184863.4793 | -138466.0644 | 441178.4597 | 145437.8987 | 2332183.2731 | 303.7768 | 938952.8674 | 3411929.5826 | 441178.4597 | 145437.8987 | -2331879.4963 | 2472976.7153 | 2632549.788 | 1123819.0842 | 10.6772 | 0.00010827 | 0.38709 | 0.6663 | 0.24106 | 3.301 | 3.5328 | 0.19219 | 0.91119 | 2.2133e-10 | 0.78928
812.9386 | 8.3304 | 17.0551 | 6.5995 | 14.7511 | 4.8628 | 2000.0001 | 0.022411 | 0 | 0.022411 | 0 | 31822.5074 | 0 | 0 | 30422.5038 | 0 | 627606.2032 | 213557.6768 | 19132.3953 | -743596.8917 | -185102.6898 | -138656.7786 | 441839.6371 | 145655.8609 | 2335459.1266 | 304.225 | 940252.7148 | 3416734.769 | 441839.6371 | 145655.8609 | -2335154.9015 | 2476482.0542 | 2636237.3785 | 1125397.6368 | 10.6771 | 0.00010827 | 0.38709 | 0.6663 | 0.24106 | 3.301 | 3.5328 | 0.19219 | 0.91119 | 2.2133e-10 | 0.78928
813.9386 | 8.3304 | 17.0551 | 6.5995 | 14.751 | 4.8628 | 2000.0001 | 0.022411 | 0 | 0.022411 | 0 | 31867.3297 | 0 | 0 | 30467.3261 | 0 | 628370.6526 | 213853.4829 | 19147.7823 | -744589.2058 | -185341.8999 | -138847.4924 | 442500.8135 | 145873.8229 | 2338734.9729 | 304.6733 | 941552.5622 | 3421539.9474 | 442500.8135 | 145873.8229 | -2338430.2997 | 2479987.3852 | 2639924.9617 | 1126976.186 | 10.6771 | 0.00010827 | 0.38709 | 0.6663 | 0.24106 | 3.301 | 3.5328 | 0.19219 | 0.91119 | 2.2133e-10 | 0.78927
814.9386 | 8.3303 | 17.0552 | 6.5995 | 14.751 | 4.8628 | 2000.0001 | 0.022411 | 0 | 0.022411 | 0 | 31912.1521 | 0 | 0 | 30512.1484 | 0 | 629135.1035 | 214149.2894 | 19163.1698 | -745581.5183 | -185581.1095 | -139038.2058 | 443161.989 | 146091.7845 | 2342010.8122 | 305.1215 | 942852.4096 | 3426345.1178 | 443161.989 | 146091.7845 | -2341705.6907 | 2483492.7083 | 2643612.5376 | 1128554.7318 | 10.6771 | 0.00010827 | 0.38708 | 0.6663 | 0.24106 | 3.301 | 3.5328 | 0.19219 | 0.91119 | 2.2133e-10 | 0.78927
815.9386 | 8.3303 | 17.0552 | 6.5995 | 14.751 | 4.8628 | 2000.0001 | 0.022411 | 0 | 0.022411 | 0 | 31956.9744 | 0 | 0 | 30556.9707 | 0 | 629899.5561 | 214445.0963 | 19178.5576 | -746573.8292 | -185820.3187 | -139228.9188 | 443823.1634 | 146309.7458 | 2345286.6445 | 305.5697 | 944152.257 | 3431150.2805 | 443823.1634 | 146309.7458 | -2344981.0748 | 2486998.0236 | 2647300.1062 | 1130133.2742 | 10.677 | 0.00010827 | 0.38708 | 0.6663 | 0.24106 | 3.301 | 3.5328 | 0.19219 | 0.91119 | 2.2133e-10 | 0.78927
816.9386 | 8.3303 | 17.0552 | 6.5996 | 14.751 | 4.8628 | 2000.0001 | 0.022411 | 0 | 0.022411 | 0 | 32001.7967 | 0 | 0 | 30601.7931 | 0 | 630664.0102 | 214740.9037 | 19193.9459 | -747566.1384 | -186059.5274 | -139419.6314 | 444484.3369 | 146527.7067 | 2348562.4699 | 306.0179 | 945452.1043 | 3435955.4355 | 444484.3369 | 146527.7067 | -2348256.452 | 2490503.3312 | 2650987.6677 | 1131711.8133 | 10.677 | 0.00010827 | 0.38708 | 0.6663 | 0.24106 | 3.301 | 3.5328 | 0.19219 | 0.91119 | 2.2133e-10 | 0.78927
817.9386 | 8.3303 | 17.0553 | 6.5996 | 14.751 | 4.8628 | 2000.0001 | 0.022411 | 0 | 0.022411 | 0 | 32046.619 | 0 | 0 | 30646.6154 | 0 | 631428.466 | 215036.7115 | 19209.3345 | -748558.4461 | -186298.7358 | -139610.3436 | 445145.5093 | 146745.6674 | 2351838.2884 | 306.4662 | 946751.9517 | 3440760.583 | 445145.5093 | 146745.6674 | -2351531.8223 | 2494008.6312 | 2654675.2221 | 1133290.3491 | 10.677 | 0.00010827 | 0.38708 | 0.6663 | 0.24106 | 3.301 | 3.5328 | 0.19219 | 0.91119 | 2.2133e-10 | 0.78927
818.9386 | 8.3303 | 17.0553 | 6.5996 | 14.7509 | 4.8628 | 2000.0001 | 0.022411 | 0 | 0.022411 | 0 | 32091.4413 | 0 | 0 | 30691.4377 | 0 | 632192.9234 | 215332.5198 | 19224.7236 | -749550.7521 | -186537.9436 | -139801.0555 | 445806.6807 | 146963.6276 | 2355114.1002 | 306.9144 | 948051.7991 | 3445565.7229 | 445806.6807 | 146963.6276 | -2354807.1858 | 2497513.9238 | 2658362.7695 | 1134868.8816 | 10.677 | 0.00010827 | 0.38708 | 0.6663 | 0.24106 | 3.301 | 3.5328 | 0.19219 | 0.91119 | 2.2133e-10 | 0.78927
819.9386 | 8.3302 | 17.0553 | 6.5996 | 14.7509 | 4.8628 | 2000.0001 | 0.022411 | 0 | 0.022411 | 0 | 32136.2637 | 0 | 0 | 30736.26 | 0 | 632957.3824 | 215628.3285 | 19240.113 | -750543.0565 | -186777.1511 | -139991.7669 | 446467.8511 | 147181.5876 | 2358389.9052 | 307.3626 | 949351.6465 | 3450370.8554 | 446467.8511 | 147181.5876 | -2358082.5426 | 2501019.2089 | 2662050.31 | 1136447.4109 | 10.6769 | 0.00010827 | 0.38708 | 0.6663 | 0.24106 | 3.301 | 3.5328 | 0.19219 | 0.91119 | 2.2133e-10 | 0.78926
820.9386 | 8.3302 | 17.0554 | 6.5996 | 14.7509 | 4.8627 | 2000.0001 | 0.022411 | 0 | 0.022411 | 0 | 32181.086 | 0 | 0 | 30781.0823 | 0 | 633721.8431 | 215924.1376 | 19255.5028 | -751535.3592 | -187016.3581 | -140182.4779 | 447129.0205 | 147399.5472 | 2361665.7036 | 307.8108 | 950651.4939 | 3455175.9807 | 447129.0205 | 147399.5472 | -2361357.8928 | 2504524.4868 | 2665737.8437 | 1138025.937 | 10.6769 | 0.00010827 | 0.38708 | 0.6663 | 0.24106 | 3.301 | 3.5328 | 0.19219 | 0.91119 | 2.2133e-10 | 0.78926
821.9386 | 8.3302 | 17.0554 | 6.5996 | 14.7509 | 4.8627 | 2000.0001 | 0.022411 | 0 | 0.022411 | 0 | 32225.9083 | 0 | 0 | 30825.9047 | 0 | 634486.3054 | 216219.9471 | 19270.893 | -752527.6604 | -187255.5647 | -140373.1886 | 447790.1888 | 147617.5064 | 2364941.4954 | 308.259 | 951951.3413 | 3459981.0988 | 447790.1888 | 147617.5064 | -2364633.2364 | 2508029.7574 | 2669425.3707 | 1139604.4599 | 10.6769 | 0.00010827 | 0.38708 | 0.6663 | 0.24106 | 3.301 | 3.5328 | 0.19219 | 0.91118 | 2.2133e-10 | 0.78926
822.9386 | 8.3302 | 17.0554 | 6.5996 | 14.7508 | 4.8627 | 2000.0001 | 0.022411 | 0 | 0.022411 | 0 | 32270.7306 | 0 | 0 | 30870.727 | 0 | 635250.7693 | 216515.7571 | 19286.2836 | -753519.9598 | -187494.7708 | -140563.8989 | 448451.3561 | 147835.4654 | 2368217.2808 | 308.7073 | 953251.1887 | 3464786.2097 | 448451.3561 | 147835.4654 | -2367908.5735 | 2511535.021 | 2673112.891 | 1141182.9797 | 10.6768 | 0.00010827 | 0.38708 | 0.6663 | 0.24106 | 3.301 | 3.5328 | 0.19219 | 0.91118 | 2.2133e-10 | 0.78926
823.9386 | 8.3302 | 17.0555 | 6.5996 | 14.7508 | 4.8627 | 2000.0001 | 0.022411 | 0 | 0.022411 | 0 | 32315.553 | 0 | 0 | 30915.5493 | 0 | 636015.2349 | 216811.5675 | 19301.6746 | -754512.2577 | -187733.9766 | -140754.6088 | 449112.5223 | 148053.4239 | 2371493.0597 | 309.1555 | 954551.0361 | 3469591.3138 | 449112.5223 | 148053.4239 | -2371183.9042 | 2515040.2777 | 2676800.4047 | 1142761.4964 | 10.6768 | 0.00010827 | 0.38708 | 0.6663 | 0.24106 | 3.301 | 3.5328 | 0.19219 | 0.91118 | 2.2133e-10 | 0.78926
824.9386 | 8.3302 | 17.0555 | 6.5996 | 14.7508 | 4.8627 | 2000.0001 | 0.022411 | 0 | 0.022411 | 0 | 32360.3753 | 0 | 0 | 30960.3716 | 0 | 636779.7021 | 217107.3784 | 19317.0659 | -755504.5539 | -187973.1819 | -140945.3183 | 449773.6874 | 148271.3821 | 2374768.8322 | 309.6037 | 955850.8835 | 3474396.4109 | 449773.6874 | 148271.3821 | -2374459.2285 | 2518545.5274 | 2680487.912 | 1144340.01 | 10.6768 | 0.00010827 | 0.38708 | 0.6663 | 0.24106 | 3.301 | 3.5328 | 0.19219 | 0.91118 | 2.2133e-10 | 0.78926
825.9386 | 8.3302 | 17.0556 | 6.5996 | 14.7508 | 4.8627 | 2000.0001 | 0.022411 | 0 | 0.022411 | 0 | 32405.1976 | 0 | 0 | 31005.194 | 0 | 637544.171 | 217403.1896 | 19332.4576 | -756496.8484 | -188212.3867 | -141136.0275 | 450434.8515 | 148489.34 | 2378044.5985 | 310.0519 | 957150.7309 | 3479201.5012 | 450434.8515 | 148489.34 | -2377734.5466 | 2522050.7703 | 2684175.4129 | 1145918.5206 | 10.6767 | 0.00010827 | 0.38708 | 0.6663 | 0.24106 | 3.301 | 3.5328 | 0.19219 | 0.91118 | 2.2133e-10 | 0.78925
826.9386 | 8.3301 | 17.0556 | 6.5997 | 14.7507 | 4.8627 | 2000.0001 | 0.022411 | 0 | 0.022411 | 0 | 32450.0199 | 0 | 0 | 31050.0163 | 0 | 638308.6415 | 217699.0013 | 19347.8497 | -757489.1413 | -188451.5912 | -141326.7363 | 451096.0146 | 148707.2975 | 2381320.3586 | 310.5002 | 958450.5783 | 3484006.5849 | 451096.0146 | 148707.2975 | -2381009.8584 | 2525556.0066 | 2687862.9075 | 1147497.0282 | 10.6767 | 0.00010827 | 0.38708 | 0.6663 | 0.24106 | 3.301 | 3.5328 | 0.19219 | 0.91118 | 2.2133e-10 | 0.78925
827.9386 | 8.3301 | 17.0556 | 6.5997 | 14.7507 | 4.8627 | 2000.0001 | 0.022411 | 0 | 0.022411 | 0 | 32494.8423 | 0 | 0 | 31094.8386 | 0 | 639073.1137 | 217994.8134 | 19363.2421 | -758481.4326 | -188690.7952 | -141517.4447 | 451757.1765 | 148925.2547 | 2384596.1125 | 310.9484 | 959750.4257 | 3488811.662 | 451757.1765 | 148925.2547 | -2384285.1641 | 2529061.2363 | 2691550.3958 | 1149075.5328 | 10.6767 | 0.00010827 | 0.38708 | 0.6663 | 0.24106 | 3.301 | 3.5328 | 0.19219 | 0.91118 | 2.2133e-10 | 0.78925
828.9386 | 8.3301 | 17.0557 | 6.5997 | 14.7507 | 4.8627 | 2000.0001 | 0.022411 | 0 | 0.022411 | 0 | 32539.6646 | 0 | 0 | 31139.6609 | 0 | 639837.5875 | 218290.6259 | 19378.6348 | -759473.7222 | -188929.9988 | -141708.1528 | 452418.3374 | 149143.2115 | 2387871.8604 | 311.3966 | 961050.2731 | 3493616.7325 | 452418.3374 | 149143.2115 | -2387560.4637 | 2532566.4595 | 2695237.878 | 1150654.0346 | 10.6767 | 0.00010827 | 0.38708 | 0.6663 | 0.24106 | 3.301 | 3.5328 | 0.19219 | 0.91118 | 2.2133e-10 | 0.78925
829.9386 | 8.3301 | 17.0557 | 6.5997 | 14.7507 | 4.8627 | 2000.0001 | 0.022411 | 0 | 0.022411 | 0 | 32584.4869 | 0 | 0 | 31184.4833 | 0 | 640602.063 | 218586.4389 | 19394.0279 | -760466.0101 | -189169.202 | -141898.8606 | 453079.4972 | 149361.168 | 2391147.6022 | 311.8448 | 962350.1205 | 3498421.7968 | 453079.4972 | 149361.168 | -2390835.7574 | 2536071.6763 | 2698925.3542 | 1152232.5334 | 10.6766 | 0.00010827 | 0.38708 | 0.6663 | 0.24106 | 3.301 | 3.5328 | 0.19219 | 0.91118 | 2.2133e-10 | 0.78925
830.9386 | 8.3301 | 17.0557 | 6.5997 | 14.7506 | 4.8627 | 2000.0001 | 0.022411 | 0 | 0.022411 | 0 | 32629.3092 | 0 | 0 | 31229.3056 | 0 | 641366.5401 | 218882.2522 | 19409.4214 | -761458.2964 | -189408.4048 | -142089.568 | 453740.656 | 149579.1241 | 2394423.3382 | 312.2931 | 963649.9679 | 3503226.8547 | 453740.656 | 149579.1241 | -2394111.0451 | 2539576.8868 | 2702612.8243 | 1153811.0294 | 10.6766 | 0.00010827 | 0.38708 | 0.6663 | 0.24106 | 3.301 | 3.5328 | 0.19219 | 0.91118 | 2.2133e-10 | 0.78925
831.9386 | 8.3301 | 17.0558 | 6.5997 | 14.7506 | 4.8627 | 2000.0001 | 0.022411 | 0 | 0.022411 | 0 | 32674.1316 | 0 | 0 | 31274.1279 | 0 | 642131.0189 | 219178.066 | 19424.8152 | -762450.5811 | -189647.6072 | -142280.2751 | 454401.8136 | 149797.0798 | 2397699.0683 | 312.7413 | 964949.8153 | 3508031.9064 | 454401.8136 | 149797.0798 | -2397386.327 | 2543082.0912 | 2706300.2886 | 1155389.5226 | 10.6766 | 0.00010827 | 0.38708 | 0.6663 | 0.24106 | 3.301 | 3.5328 | 0.19219 | 0.91118 | 2.2133e-10 | 0.78925
832.9386 | 8.33 | 17.0558 | 6.5997 | 14.7506 | 4.8626 | 2000.0001 | 0.022411 | 0 | 0.022411 | 0 | 32718.9539 | 0 | 0 | 31318.9502 | 0 | 642895.4993 | 219473.8801 | 19440.2093 | -763442.8641 | -189886.8092 | -142470.9818 | 455062.9702 | 150015.0352 | 2400974.7927 | 313.1895 | 966249.6627 | 3512836.9521 | 455062.9702 | 150015.0352 | -2400661.6032 | 2546587.2895 | 2709987.7471 | 1156968.013 | 10.6765 | 0.00010827 | 0.38708 | 0.6663 | 0.24106 | 3.301 | 3.5328 | 0.19219 | 0.91118 | 2.2133e-10 | 0.78924
833.9386 | 8.33 | 17.0559 | 6.5997 | 14.7506 | 4.8626 | 2000.0001 | 0.022411 | 0 | 0.022411 | 0 | 32763.7762 | 0 | 0 | 31363.7726 | 0 | 643659.9813 | 219769.6947 | 19455.6037 | -764435.1455 | -190126.0107 | -142661.6882 | 455724.1256 | 150232.9902 | 2404250.5113 | 313.6377 | 967549.51 | 3517641.9918 | 455724.1256 | 150232.9902 | -2403936.8736 | 2550092.4817 | 2713675.1999 | 1158546.5006 | 10.6765 | 0.00010827 | 0.38708 | 0.6663 | 0.24106 | 3.301 | 3.5328 | 0.19219 | 0.91118 | 2.2133e-10 | 0.78924
834.9386 | 8.33 | 17.0559 | 6.5997 | 14.7505 | 4.8626 | 2000.0001 | 0.022411 | 0 | 0.022411 | 0 | 32808.5985 | 0 | 0 | 31408.5949 | 0 | 644424.465 | 220065.5097 | 19470.9985 | -765427.4252 | -190365.2119 | -142852.3943 | 456385.28 | 150450.9449 | 2407526.2244 | 314.0859 | 968849.3574 | 3522447.0256 | 456385.28 | 150450.9449 | -2407212.1384 | 2553597.6681 | 2717362.6471 | 1160124.9856 | 10.6765 | 0.00010827 | 0.38708 | 0.6663 | 0.24106 | 3.301 | 3.5328 | 0.19219 | 0.91118 | 2.2133e-10 | 0.78924
835.9386 | 8.33 | 17.0559 | 6.5997 | 14.7505 | 4.8626 | 2000.0001 | 0.022411 | 0 | 0.022411 | 0 | 32853.4209 | 0 | 0 | 31453.4172 | 0 | 645188.9503 | 220361.325 | 19486.3936 | -766419.7033 | -190604.4127 | -143043.1 | 457046.4333 | 150668.8992 | 2410801.9319 | 314.5342 | 970149.2048 | 3527252.0536 | 457046.4333 | 150668.8992 | -2410487.3977 | 2557102.8488 | 2721050.0887 | 1161703.4678 | 10.6765 | 0.00010827 | 0.38708 | 0.6663 | 0.24106 | 3.301 | 3.5328 | 0.19219 | 0.91118 | 2.2133e-10 | 0.78924
836.9386 | 8.33 | 17.056 | 6.5997 | 14.7505 | 4.8626 | 2000.0001 | 0.022411 | 0 | 0.022411 | 0 | 32898.2432 | 0 | 0 | 31498.2395 | 0 | 645953.4372 | 220657.1408 | 19501.789 | -767411.9798 | -190843.613 | -143233.8055 | 457707.5855 | 150886.8531 | 2414077.6339 | 314.9824 | 971449.0522 | 3532057.0759 | 457707.5855 | 150886.8531 | -2413762.6515 | 2560608.0237 | 2724737.5249 | 1163281.9475 | 10.6764 | 0.00010827 | 0.38708 | 0.6663 | 0.24106 | 3.301 | 3.5328 | 0.19219 | 0.91118 | 2.2133e-10 | 0.78924
837.9386 | 8.33 | 17.056 | 6.5998 | 14.7505 | 4.8626 | 2000.0001 | 0.022411 | 0 | 0.022411 | 0 | 32943.0655 | 0 | 0 | 31543.0619 | 0 | 646717.9258 | 220952.957 | 19517.1848 | -768404.2547 | -191082.813 | -143424.5106 | 458368.7366 | 151104.8067 | 2417353.3305 | 315.4306 | 972748.8996 | 3536862.0926 | 458368.7366 | 151104.8067 | -2417037.8999 | 2564113.193 | 2728424.9556 | 1164860.4245 | 10.6764 | 0.00010827 | 0.38708 | 0.6663 | 0.24106 | 3.301 | 3.5328 | 0.19219 | 0.91118 | 2.2133e-10 | 0.78924
838.9386 | 8.33 | 17.056 | 6.5998 | 14.7505 | 4.8626 | 2000.0001 | 0.022411 | 0 | 0.022411 | 0 | 32987.8878 | 0 | 0 | 31587.8842 | 0 | 647482.416 | 221248.7735 | 19532.5808 | -769396.5279 | -191322.0126 | -143615.2154 | 459029.8867 | 151322.76 | 2420629.0219 | 315.8788 | 974048.747 | 3541667.1038 | 459029.8867 | 151322.76 | -2420313.143 | 2567618.3568 | 2732112.3811 | 1166438.899 | 10.6764 | 0.00010827 | 0.38708 | 0.6663 | 0.24106 | 3.301 | 3.5328 | 0.19219 | 0.91118 | 2.2133e-10 | 0.78924
839.9386 | 8.3299 | 17.0561 | 6.5998 | 14.7504 | 4.8626 | 2000.0001 | 0.022411 | 0 | 0.022411 | 0 | 33032.7102 | 0 | 0 | 31632.7065 | 0 | 648246.9078 | 221544.5904 | 19547.9772 | -770388.7995 | -191561.2118 | -143805.9199 | 459691.0356 | 151540.7128 | 2423904.7079 | 316.3271 | 975348.5944 | 3546472.1097 | 459691.0356 | 151540.7128 | -2423588.3809 | 2571123.5153 | 2735799.8014 | 1168017.371 | 10.6764 | 0.00010827 | 0.38708 | 0.6663 | 0.24106 | 3.301 | 3.5328 | 0.19219 | 0.91118 | 2.2133e-10 | 0.78924
840.9386 | 8.3299 | 17.0561 | 6.5998 | 14.7504 | 4.8626 | 2000.0001 | 0.022411 | 0 | 0.022411 | 0 | 33077.5325 | 0 | 0 | 31677.5288 | 0 | 649011.4013 | 221840.4077 | 19563.3738 | -771381.0695 | -191800.4106 | -143996.6241 | 460352.1835 | 151758.6654 | 2427180.3888 | 316.7753 | 976648.4418 | 3551277.1102 | 460352.1835 | 151758.6654 | -2426863.6136 | 2574628.6684 | 2739487.2166 | 1169595.8404 | 10.6763 | 0.00010827 | 0.38708 | 0.6663 | 0.24106 | 3.301 | 3.5328 | 0.19219 | 0.91118 | 2.2134e-10 | 0.78923
841.9386 | 8.3299 | 17.0561 | 6.5998 | 14.7504 | 4.8626 | 2000.0001 | 0.022411 | 0 | 0.022411 | 0 | 33122.3548 | 0 | 0 | 31722.3511 | 0 | 649775.8963 | 222136.2254 | 19578.7708 | -772373.3379 | -192039.6091 | -144187.3281 | 461013.3302 | 151976.6175 | 2430456.0647 | 317.2235 | 977948.2892 | 3556082.1055 | 461013.3302 | 151976.6175 | -2430138.8411 | 2578133.8163 | 2743174.6267 | 1171174.3074 | 10.6763 | 0.00010827 | 0.38708 | 0.6663 | 0.24106 | 3.301 | 3.5328 | 0.19219 | 0.91117 | 2.2134e-10 | 0.78923
842.9386 | 8.3299 | 17.0562 | 6.5998 | 14.7504 | 4.8626 | 2000.0001 | 0.022411 | 0 | 0.022411 | 0 | 33167.1771 | 0 | 0 | 31767.1735 | 0 | 650540.3929 | 222432.0435 | 19594.168 | -773365.6047 | -192278.8071 | -144378.0317 | 461674.4759 | 152194.5693 | 2433731.7354 | 317.6717 | 979248.1366 | 3560887.0957 | 461674.4759 | 152194.5693 | -2433414.0637 | 2581638.9591 | 2746862.0318 | 1172752.772 | 10.6763 | 0.00010827 | 0.38708 | 0.6663 | 0.24106 | 3.301 | 3.5328 | 0.19219 | 0.91117 | 2.2134e-10 | 0.78923
843.9386 | 8.3299 | 17.0562 | 6.5998 | 14.7503 | 4.8626 | 2000.0001 | 0.022411 | 0 | 0.022411 | 0 | 33211.9994 | 0 | 0 | 31811.9958 | 0 | 651304.8912 | 222727.862 | 19609.5655 | -774357.8699 | -192518.0048 | -144568.735 | 462335.6205 | 152412.5207 | 2437007.4013 | 318.12 | 980547.984 | 3565692.0809 | 462335.6205 | 152412.5207 | -2436689.2813 | 2585144.0969 | 2750549.4321 | 1174331.2342 | 10.6763 | 0.00010827 | 0.38708 | 0.6663 | 0.24106 | 3.301 | 3.5328 | 0.19219 | 0.91117 | 2.2134e-10 | 0.78923
844.9386 | 8.3299 | 17.0562 | 6.5998 | 14.7503 | 4.8626 | 2000.0001 | 0.022411 | 0 | 0.022411 | 0 | 33256.8218 | 0 | 0 | 31856.8181 | 0 | 652069.391 | 223023.6808 | 19624.9633 | -775350.1335 | -192757.2021 | -144759.4381 | 462996.764 | 152630.4718 | 2440283.0623 | 318.5682 | 981847.8314 | 3570497.0612 | 462996.764 | 152630.4718 | -2439964.4941 | 2588649.2298 | 2754236.8276 | 1175909.694 | 10.6763 | 0.00010827 | 0.38708 | 0.6663 | 0.24106 | 3.301 | 3.5328 | 0.19219 | 0.91117 | 2.2134e-10 | 0.78923
845.9386 | 8.3299 | 17.0563 | 6.5998 | 14.7503 | 4.8625 | 2000.0001 | 0.022411 | 0 | 0.022411 | 0 | 33301.6441 | 0 | 0 | 31901.6404 | 0 | 652833.8924 | 223319.5 | 19640.3614 | -776342.3955 | -192996.3991 | -144950.1408 | 463657.9065 | 152848.4226 | 2443558.7184 | 319.0164 | 983147.6788 | 3575302.0366 | 463657.9065 | 152848.4226 | -2443239.702 | 2592154.3578 | 2757924.2184 | 1177488.1516 | 10.6762 | 0.00010827 | 0.38708 | 0.6663 | 0.24106 | 3.301 | 3.5328 | 0.19219 | 0.91117 | 2.2134e-10 | 0.78923
846.9386 | 8.3299 | 17.0563 | 6.5998 | 14.7503 | 4.8625 | 2000.0001 | 0.022411 | 0 | 0.022411 | 0 | 33346.4664 | 0 | 0 | 31946.4628 | 0 | 653598.3953 | 223615.3195 | 19655.7598 | -777334.6559 | -193235.5956 | -145140.8433 | 464319.0478 | 153066.3729 | 2446834.3699 | 319.4646 | 984447.5262 | 3580107.0073 | 464319.0478 | 153066.3729 | -2446514.9053 | 2595659.4811 | 2761611.6046 | 1179066.6069 | 10.6762 | 0.00010827 | 0.38707 | 0.6663 | 0.24106 | 3.301 | 3.5328 | 0.19219 | 0.91117 | 2.2134e-10 | 0.78923
847.9386 | 8.3298 | 17.0564 | 6.5998 | 14.7502 | 4.8625 | 2000.0001 | 0.022411 | 0 | 0.022411 | 0 | 33391.2887 | 0 | 0 | 31991.2851 | 0 | 654362.8999 | 223911.1395 | 19671.1584 | -778326.9148 | -193474.7918 | -145331.5456 | 464980.1881 | 153284.323 | 2450110.0167 | 319.9129 | 985747.3736 | 3584911.9733 | 464980.1881 | 153284.323 | -2449790.1039 | 2599164.5998 | 2765298.9862 | 1180645.0599 | 10.6762 | 0.00010827 | 0.38707 | 0.6663 | 0.24106 | 3.301 | 3.5328 | 0.19219 | 0.91117 | 2.2134e-10 | 0.78923
848.9386 | 8.3298 | 17.0564 | 6.5998 | 14.7502 | 4.8625 | 2000.0001 | 0.022411 | 0 | 0.022411 | 0 | 33436.1111 | 0 | 0 | 32036.1074 | 0 | 655127.406 | 224206.9597 | 19686.5573 | -779319.1722 | -193713.9877 | -145522.2475 | 465641.3273 | 153502.2726 | 2453385.6589 | 320.3611 | 987047.221 | 3589716.9348 | 465641.3273 | 153502.2726 | -2453065.2979 | 2602669.7139 | 2768986.3633 | 1182223.5107 | 10.6762 | 0.00010827 | 0.38707 | 0.6663 | 0.24106 | 3.301 | 3.5328 | 0.19219 | 0.91117 | 2.2134e-10 | 0.78922
849.9386 | 8.3298 | 17.0564 | 6.5999 | 14.7502 | 4.8625 | 2000.0001 | 0.022411 | 0 | 0.022411 | 0 | 33480.9334 | 0 | 0 | 32080.9297 | 0 | 655891.9136 | 224502.7803 | 19701.9565 | -780311.4279 | -193953.1832 | -145712.9492 | 466302.4655 | 153720.2219 | 2456661.2967 | 320.8093 | 988347.0683 | 3594521.8919 | 466302.4655 | 153720.2219 | -2456340.4874 | 2606174.8235 | 2772673.7361 | 1183801.9593 | 10.6761 | 0.00010827 | 0.38707 | 0.6663 | 0.24106 | 3.301 | 3.5328 | 0.19219 | 0.91117 | 2.2134e-10 | 0.78922
850.9386 | 8.3298 | 17.0565 | 6.5999 | 14.7502 | 4.8625 | 2000.0001 | 0.022411 | 0 | 0.022411 | 0 | 33525.7557 | 0 | 0 | 32125.7521 | 0 | 656656.4228 | 224798.6013 | 19717.3559 | -781303.6822 | -194192.3784 | -145903.6507 | 466963.6026 | 153938.1709 | 2459936.93 | 321.2575 | 989646.9157 | 3599326.8445 | 466963.6026 | 153938.1709 | -2459615.6724 | 2609679.9288 | 2776361.1045 | 1185380.4059 | 10.6761 | 0.00010827 | 0.38707 | 0.6663 | 0.24106 | 3.301 | 3.5328 | 0.19219 | 0.91117 | 2.2134e-10 | 0.78922
851.9386 | 8.3298 | 17.0565 | 6.5999 | 14.7501 | 4.8625 | 2000.0001 | 0.022411 | 0 | 0.022411 | 0 | 33570.578 | 0 | 0 | 32170.5744 | 0 | 657420.9335 | 225094.4227 | 19732.7556 | -782295.9349 | -194431.5732 | -146094.3519 | 467624.7386 | 154156.1195 | 2463212.5589 | 321.7057 | 990946.7631 | 3604131.7929 | 467624.7386 | 154156.1195 | -2462890.8532 | 2613185.0297 | 2780048.4688 | 1186958.8503 | 10.6761 | 0.00010827 | 0.38707 | 0.6663 | 0.24106 | 3.301 | 3.5328 | 0.19219 | 0.91117 | 2.2134e-10 | 0.78922
852.9386 | 8.3298 | 17.0565 | 6.5999 | 14.7501 | 4.8625 | 2000.0001 | 0.022411 | 0 | 0.022411 | 0 | 33615.4004 | 0 | 0 | 32215.3967 | 0 | 658185.4457 | 225390.2443 | 19748.1555 | -783288.1861 | -194670.7676 | -146285.0528 | 468285.8736 | 154374.0678 | 2466488.1836 | 322.154 | 992246.6105 | 3608936.7371 | 468285.8736 | 154374.0678 | -2466166.0296 | 2616690.1265 | 2783735.8289 | 1188537.2926 | 10.6761 | 0.00010827 | 0.38707 | 0.6663 | 0.24106 | 3.301 | 3.5328 | 0.19219 | 0.91117 | 2.2134e-10 | 0.78922
853.9386 | 8.3298 | 17.0566 | 6.5999 | 14.7501 | 4.8625 | 2000.0001 | 0.022411 | 0 | 0.022411 | 0 | 33660.2227 | 0 | 0 | 32260.219 | 0 | 658949.9595 | 225686.0663 | 19763.5556 | -784280.4358 | -194909.9618 | -146475.7535 | 468947.0075 | 154592.0157 | 2469763.804 | 322.6022 | 993546.4579 | 3613741.6771 | 468947.0075 | 154592.0157 | -2469441.2018 | 2620195.2192 | 2787423.1849 | 1190115.7329 | 10.6761 | 0.00010827 | 0.38707 | 0.6663 | 0.24106 | 3.301 | 3.5328 | 0.19219 | 0.91117 | 2.2134e-10 | 0.78922
854.9386 | 8.3298 | 17.0566 | 6.5999 | 14.7501 | 4.8625 | 2000.0001 | 0.022411 | 0 | 0.022411 | 0 | 33705.045 | 0 | 0 | 32305.0414 | 0 | 659714.4747 | 225981.8887 | 19778.956 | -785272.6839 | -195149.1556 | -146666.454 | 469608.1404 | 154809.9633 | 2473039.4203 | 323.0504 | 994846.3053 | 3618546.6132 | 469608.1404 | 154809.9633 | -2472716.3699 | 2623700.3079 | 2791110.5369 | 1191694.1713 | 10.676 | 0.00010827 | 0.38707 | 0.6663 | 0.24106 | 3.301 | 3.5328 | 0.19219 | 0.91117 | 2.2134e-10 | 0.78922
855.9386 | 8.3298 | 17.0566 | 6.5999 | 14.75 | 4.8625 | 2000.0001 | 0.022411 | 0 | 0.022411 | 0 | 33749.8673 | 0 | 0 | 32349.8637 | 0 | 660478.9914 | 226277.7113 | 19794.3567 | -786264.9306 | -195388.349 | -146857.1542 | 470269.2722 | 155027.9105 | 2476315.0326 | 323.4986 | 996146.1527 | 3623351.5453 | 470269.2722 | 155027.9105 | -2475991.534 | 2627205.3926 | 2794797.8851 | 1193272.6076 | 10.676 | 0.00010827 | 0.38707 | 0.6663 | 0.24106 | 3.301 | 3.5328 | 0.19219 | 0.91117 | 2.2134e-10 | 0.78922
856.9386 | 8.3298 | 17.0567 | 6.5999 | 14.75 | 4.8625 | 2000.0001 | 0.022411 | 0 | 0.022411 | 0 | 33794.6897 | 0 | 0 | 32394.686 | 0 | 661243.5096 | 226573.5344 | 19809.7575 | -787257.1758 | -195627.5421 | -147047.8542 | 470930.403 | 155245.8574 | 2479590.6408 | 323.9469 | 997446.0001 | 3628156.4736 | 470930.403 | 155245.8574 | -2479266.694 | 2630710.4735 | 2798485.2294 | 1194851.0421 | 10.676 | 0.00010827 | 0.38707 | 0.6663 | 0.24106 | 3.301 | 3.5328 | 0.19219 | 0.91117 | 2.2134e-10 | 0.78922
857.9386 | 8.3297 | 17.0567 | 6.5999 | 14.75 | 4.8625 | 2000.0001 | 0.022411 | 0 | 0.022411 | 0 | 33839.512 | 0 | 0 | 32439.5083 | 0 | 662008.0293 | 226869.3577 | 19825.1586 | -788249.4196 | -195866.7349 | -147238.5539 | 471591.5328 | 155463.804 | 2482866.2452 | 324.3951 | 998745.8475 | 3632961.3982 | 471591.5328 | 155463.804 | -2482541.8501 | 2634215.5507 | 2802172.5699 | 1196429.4746 | 10.676 | 0.00010827 | 0.38707 | 0.6663 | 0.24106 | 3.301 | 3.5328 | 0.19219 | 0.91117 | 2.2134e-10 | 0.78922
858.9386 | 8.3297 | 17.0567 | 6.5999 | 14.75 | 4.8624 | 2000.0001 | 0.022411 | 0 | 0.022411 | 0 | 33884.3343 | 0 | 0 | 32484.3307 | 0 | 662772.5505 | 227165.1813 | 19840.56 | -789241.6618 | -196105.9274 | -147429.2535 | 472252.6615 | 155681.7502 | 2486141.8457 | 324.8433 | 1000045.6949 | 3637766.319 | 472252.6615 | 155681.7502 | -2485817.0024 | 2637720.6241 | 2805859.9068 | 1198007.9053 | 10.676 | 0.00010827 | 0.38707 | 0.6663 | 0.24106 | 3.301 | 3.5328 | 0.19219 | 0.91117 | 2.2134e-10 | 0.78921
859.9386 | 8.3297 | 17.0568 | 6.5999 | 14.75 | 4.8624 | 2000.0001 | 0.022411 | 0 | 0.022411 | 0 | 33929.1566 | 0 | 0 | 32529.153 | 0 | 663537.0731 | 227461.0053 | 19855.9615 | -790233.9027 | -196345.1196 | -147619.9528 | 472913.7893 | 155899.6961 | 2489417.4424 | 325.2915 | 1001345.5423 | 3642571.2363 | 472913.7893 | 155899.6961 | -2489092.1508 | 2641225.694 | 2809547.2401 | 1199586.3342 | 10.676 | 0.00010827 | 0.38707 | 0.6663 | 0.24106 | 3.301 | 3.5328 | 0.19219 | 0.91117 | 2.2134e-10 | 0.78921
860.9386 | 8.3297 | 17.0568 | 6.5999 | 14.7499 | 4.8624 | 2000.0001 | 0.022411 | 0 | 0.022411 | 0 | 33973.979 | 0 | 0 | 32573.9753 | 0 | 664301.5971 | 227756.8296 | 19871.3633 | -791226.142 | -196584.3114 | -147810.6519 | 473574.916 | 156117.6416 | 2492693.0353 | 325.7398 | 1002645.3897 | 3647376.15 | 473574.916 | 156117.6416 | -2492367.2956 | 2644730.7604 | 2813234.5698 | 1201164.7613 | 10.6759 | 0.00010827 | 0.38707 | 0.66629 | 0.24106 | 3.301 | 3.5328 | 0.19219 | 0.91117 | 2.2134e-10 | 0.78921
861.9386 | 8.3297 | 17.0568 | 6.5999 | 14.7499 | 4.8624 | 2000.0001 | 0.022411 | 0 | 0.022411 | 0 | 34018.8013 | 0 | 0 | 32618.7976 | 0 | 665066.1226 | 228052.6542 | 19886.7652 | -792218.38 | -196823.503 | -148001.3508 | 474236.0417 | 156335.5868 | 2495968.6247 | 326.188 | 1003945.2371 | 3652181.0604 | 474236.0417 | 156335.5868 | -2495642.4367 | 2648235.8233 | 2816921.8961 | 1202743.1866 | 10.6759 | 0.00010827 | 0.38707 | 0.66629 | 0.24106 | 3.301 | 3.5328 | 0.19219 | 0.91116 | 2.2134e-10 | 0.78921
862.9386 | 8.3297 | 17.0568 | 6.5999 | 14.7499 | 4.8624 | 2000.0001 | 0.022411 | 0 | 0.022411 | 0 | 34063.6236 | 0 | 0 | 32663.62 | 0 | 665830.6495 | 228348.4791 | 19902.1674 | -793210.6165 | -197062.6942 | -148192.0495 | 474897.1664 | 156553.5317 | 2499244.2104 | 326.6362 | 1005245.0845 | 3656985.9674 | 474897.1664 | 156553.5317 | -2498917.5742 | 2651740.8829 | 2820609.219 | 1204321.6102 | 10.6759 | 0.00010827 | 0.38707 | 0.66629 | 0.24106 | 3.301 | 3.5328 | 0.19219 | 0.91116 | 2.2134e-10 | 0.78921
863.9386 | 8.3297 | 17.0569 | 6.6 | 14.7499 | 4.8624 | 2000.0001 | 0.022411 | 0 | 0.022411 | 0 | 34108.4459 | 0 | 0 | 32708.4423 | 0 | 666595.1777 | 228644.3043 | 19917.5698 | -794202.8517 | -197301.8851 | -148382.7479 | 475558.2901 | 156771.4763 | 2502519.7927 | 327.0844 | 1006544.9319 | 3661790.8711 | 475558.2901 | 156771.4763 | -2502192.7083 | 2655245.9393 | 2824296.5386 | 1205900.0322 | 10.6759 | 0.00010827 | 0.38707 | 0.66629 | 0.24106 | 3.301 | 3.5328 | 0.19219 | 0.91116 | 2.2134e-10 | 0.78921
864.9386 | 8.3297 | 17.0569 | 6.6 | 14.7498 | 4.8624 | 2000.0001 | 0.022411 | 0 | 0.022411 | 0 | 34153.2683 | 0 | 0 | 32753.2646 | 0 | 667359.7074 | 228940.1298 | 19932.9724 | -795195.0854 | -197541.0758 | -148573.4462 | 476219.4128 | 156989.4205 | 2505795.3715 | 327.5326 | 1007844.7793 | 3666595.7717 | 476219.4128 | 156989.4205 | -2505467.8389 | 2658750.9924 | 2827983.855 | 1207478.4524 | 10.6759 | 0.00010827 | 0.38707 | 0.66629 | 0.24106 | 3.301 | 3.5328 | 0.19219 | 0.91116 | 2.2134e-10 | 0.78921
865.9386 | 8.3297 | 17.0569 | 6.6 | 14.7498 | 4.8624 | 2000.0001 | 0.022411 | 0 | 0.022411 | 0 | 34198.0906 | 0 | 0 | 32798.0869 | 0 | 668124.2385 | 229235.9556 | 19948.3752 | -796187.3178 | -197780.2661 | -148764.1443 | 476880.5345 | 157207.3644 | 2509070.947 | 327.9809 | 1009144.6267 | 3671400.6692 | 476880.5345 | 157207.3644 | -2508742.9661 | 2662256.0425 | 2831671.1682 | 1209056.8711 | 10.6759 | 0.00010827 | 0.38707 | 0.66629 | 0.24106 | 3.301 | 3.5328 | 0.19219 | 0.91116 | 2.2134e-10 | 0.78921
866.9386 | 8.3297 | 17.057 | 6.6 | 14.7498 | 4.8624 | 2000.0001 | 0.022411 | 0 | 0.022411 | 0 | 34242.9129 | 0 | 0 | 32842.9092 | 0 | 668888.7709 | 229531.7817 | 19963.7781 | -797179.5488 | -198019.4561 | -148954.8422 | 477541.6553 | 157425.308 | 2512346.5192 | 328.4291 | 1010444.474 | 3676205.5636 | 477541.6553 | 157425.308 | -2512018.0901 | 2665761.0896 | 2835358.4783 | 1210635.2881 | 10.6758 | 0.00010827 | 0.38707 | 0.66629 | 0.24106 | 3.301 | 3.5328 | 0.19219 | 0.91116 | 2.2134e-10 | 0.78921
867.9386 | 8.3297 | 17.057 | 6.6 | 14.7498 | 4.8624 | 2000.0001 | 0.022411 | 0 | 0.022411 | 0 | 34287.7352 | 0 | 0 | 32887.7316 | 0 | 669653.3047 | 229827.6081 | 19979.1813 | -798171.7784 | -198258.6459 | -149145.5399 | 478202.7751 | 157643.2512 | 2515622.0881 | 328.8773 | 1011744.3214 | 3681010.4551 | 478202.7751 | 157643.2512 | -2515293.2108 | 2669266.1337 | 2839045.7854 | 1212213.7036 | 10.6758 | 0.00010827 | 0.38707 | 0.66629 | 0.24106 | 3.301 | 3.5328 | 0.19219 | 0.91116 | 2.2134e-10 | 0.78921
868.9386 | 8.3296 | 17.057 | 6.6 | 14.7498 | 4.8624 | 2000.0001 | 0.022411 | 0 | 0.022411 | 0 | 34332.5575 | 0 | 0 | 32932.5539 | 0 | 670417.8398 | 230123.4347 | 19994.5846 | -799164.0067 | -198497.8354 | -149336.2374 | 478863.8939 | 157861.1942 | 2518897.6539 | 329.3255 | 1013044.1688 | 3685815.3438 | 478863.8939 | 157861.1942 | -2518568.3283 | 2672771.1749 | 2842733.0896 | 1213792.1176 | 10.6758 | 0.00010827 | 0.38707 | 0.66629 | 0.24106 | 3.301 | 3.5328 | 0.19219 | 0.91116 | 2.2134e-10 | 0.78921
869.9386 | 8.3296 | 17.0571 | 6.6 | 14.7497 | 4.8624 | 2000.0001 | 0.022411 | 0 | 0.022411 | 0 | 34377.3799 | 0 | 0 | 32977.3762 | 0 | 671182.3762 | 230419.2617 | 20009.9882 | -800156.2337 | -198737.0246 | -149526.9348 | 479525.0118 | 158079.1368 | 2522173.2165 | 329.7738 | 1014344.0162 | 3690620.2296 | 479525.0118 | 158079.1368 | -2521843.4428 | 2676276.2134 | 2846420.3908 | 1215370.53 | 10.6758 | 0.00010827 | 0.38707 | 0.66629 | 0.24106 | 3.301 | 3.5328 | 0.19219 | 0.91116 | 2.2134e-10 | 0.78921
870.9386 | 8.3296 | 17.0571 | 6.6 | 14.7497 | 4.8624 | 2000.0001 | 0.022411 | 0 | 0.022411 | 0 | 34422.2022 | 0 | 0 | 33022.1985 | 0 | 671946.914 | 230715.0889 | 20025.3918 | -801148.4594 | -198976.2135 | -149717.6319 | 480186.1287 | 158297.0791 | 2525448.7761 | 330.222 | 1015643.8636 | 3695425.1128 | 480186.1287 | 158297.0791 | -2525118.5542 | 2679781.2491 | 2850107.6893 | 1216948.941 | 10.6758 | 0.00010827 | 0.38707 | 0.66629 | 0.24106 | 3.301 | 3.5328 | 0.19219 | 0.91116 | 2.2134e-10 | 0.78921
871.9386 | 8.3296 | 17.0571 | 6.6 | 14.7497 | 4.8624 | 2000.0001 | 0.022411 | 0 | 0.022411 | 0 | 34467.0245 | 0 | 0 | 33067.0209 | 0 | 672711.4531 | 231010.9164 | 20040.7957 | -802140.6837 | -199215.4021 | -149908.3289 | 480847.2447 | 158515.0211 | 2528724.3328 | 330.6702 | 1016943.711 | 3700229.9933 | 480847.2447 | 158515.0211 | -2528393.6626 | 2683286.2823 | 2853794.9851 | 1218527.3506 | 10.6758 | 0.00010827 | 0.38707 | 0.66629 | 0.24107 | 3.301 | 3.5328 | 0.1922 | 0.91116 | 2.2134e-10 | 0.7892
872.9386 | 8.3296 | 17.0571 | 6.6 | 14.7497 | 4.8623 | 2000.0001 | 0.022411 | 0 | 0.022411 | 0 | 34511.8468 | 0 | 0 | 33111.8432 | 0 | 673475.9934 | 231306.7442 | 20056.1998 | -803132.9068 | -199454.5905 | -150099.0257 | 481508.3598 | 158732.9628 | 2531999.8865 | 331.1184 | 1018243.5584 | 3705034.8712 | 481508.3598 | 158732.9628 | -2531668.7681 | 2686791.3128 | 2857482.2781 | 1220105.7588 | 10.6758 | 0.00010827 | 0.38707 | 0.66629 | 0.24107 | 3.301 | 3.5328 | 0.1922 | 0.91116 | 2.2134e-10 | 0.7892
873.9386 | 8.3296 | 17.0572 | 6.6 | 14.7497 | 4.8623 | 2000.0001 | 0.022411 | 0 | 0.022411 | 0 | 34556.6692 | 0 | 0 | 33156.6655 | 0 | 674240.5351 | 231602.5722 | 20071.604 | -804125.1286 | -199693.7786 | -150289.7224 | 482169.4739 | 158950.9042 | 2535275.4375 | 331.5667 | 1019543.4058 | 3709839.7467 | 482169.4739 | 158950.9042 | -2534943.8708 | 2690296.3409 | 2861169.5686 | 1221684.1656 | 10.6757 | 0.00010827 | 0.38707 | 0.66629 | 0.24107 | 3.301 | 3.5328 | 0.1922 | 0.91116 | 2.2134e-10 | 0.7892
874.9386 | 8.3296 | 17.0572 | 6.6 | 14.7496 | 4.8623 | 2000.0001 | 0.022411 | 0 | 0.022411 | 0 | 34601.4915 | 0 | 0 | 33201.4878 | 0 | 675005.078 | 231898.4005 | 20087.0083 | -805117.3491 | -199932.9664 | -150480.4189 | 482830.5871 | 159168.8453 | 2538550.9856 | 332.0149 | 1020843.2532 | 3714644.6197 | 482830.5871 | 159168.8453 | -2538218.9707 | 2693801.3665 | 2864856.8565 | 1223262.5711 | 10.6757 | 0.00010827 | 0.38707 | 0.66629 | 0.24107 | 3.301 | 3.5328 | 0.1922 | 0.91116 | 2.2134e-10 | 0.7892
875.9386 | 8.3296 | 17.0572 | 6.6 | 14.7496 | 4.8623 | 2000.0001 | 0.022411 | 0 | 0.022411 | 0 | 34646.3138 | 0 | 0 | 33246.3102 | 0 | 675769.6221 | 232194.229 | 20102.4129 | -806109.5683 | -200172.154 | -150671.1152 | 483491.6994 | 159386.7861 | 2541826.531 | 332.4631 | 1022143.1006 | 3719449.4904 | 483491.6994 | 159386.7861 | -2541494.0679 | 2697306.3898 | 2868544.142 | 1224840.9752 | 10.6757 | 0.00010827 | 0.38707 | 0.66629 | 0.24107 | 3.301 | 3.5328 | 0.1922 | 0.91116 | 2.2134e-10 | 0.7892
876.9386 | 8.3296 | 17.0573 | 6.6 | 14.7496 | 4.8623 | 2000.0001 | 0.022411 | 0 | 0.022411 | 0 | 34691.1361 | 0 | 0 | 33291.1325 | 0 | 676534.1675 | 232490.0578 | 20117.8175 | -807101.7864 | -200411.3414 | -150861.8114 | 484152.8108 | 159604.7266 | 2545102.0738 | 332.9113 | 1023442.948 | 3724254.3588 | 484152.8108 | 159604.7266 | -2544769.1624 | 2700811.4108 | 2872231.425 | 1226419.3781 | 10.6757 | 0.00010827 | 0.38707 | 0.66629 | 0.24107 | 3.301 | 3.5328 | 0.1922 | 0.91116 | 2.2134e-10 | 0.7892
877.9386 | 8.3296 | 17.0573 | 6.6 | 14.7496 | 4.8623 | 2000.0001 | 0.022411 | 0 | 0.022411 | 0 | 34735.9585 | 0 | 0 | 33335.9548 | 0 | 677298.7142 | 232785.8868 | 20133.2224 | -808094.0032 | -200650.5285 | -151052.5074 | 484813.9214 | 159822.6668 | 2548377.6139 | 333.3595 | 1024742.7954 | 3729059.225 | 484813.9214 | 159822.6668 | -2548044.2544 | 2704316.4296 | 2875918.7057 | 1227997.7797 | 10.6757 | 0.00010827 | 0.38707 | 0.66629 | 0.24107 | 3.301 | 3.5328 | 0.1922 | 0.91116 | 2.2134e-10 | 0.7892
878.9386 | 8.3296 | 17.0573 | 6.6 | 14.7496 | 4.8623 | 2000.0001 | 0.022411 | 0 | 0.022411 | 0 | 34780.7808 | 0 | 0 | 33380.7771 | 0 | 678063.262 | 233081.7161 | 20148.6273 | -809086.2188 | -200889.7153 | -151243.2033 | 485475.031 | 160040.6068 | 2551653.1516 | 333.8078 | 1026042.6428 | 3733864.0891 | 485475.031 | 160040.6068 | -2551319.3438 | 2707821.4463 | 2879605.9841 | 1229576.1802 | 10.6757 | 0.00010827 | 0.38707 | 0.66629 | 0.24107 | 3.301 | 3.5328 | 0.1922 | 0.91116 | 2.2134e-10 | 0.7892
879.9386 | 8.3296 | 17.0573 | 6.6001 | 14.7495 | 4.8623 | 2000.0001 | 0.022411 | 0 | 0.022411 | 0 | 34825.6031 | 0 | 0 | 33425.5995 | 0 | 678827.811 | 233377.5457 | 20164.0325 | -810078.4331 | -201128.9019 | -151433.899 | 486136.1398 | 160258.5464 | 2554928.6868 | 334.256 | 1027342.4902 | 3738668.9511 | 486136.1398 | 160258.5464 | -2554594.4308 | 2711326.4609 | 2883293.2603 | 1231154.5794 | 10.6757 | 0.00010827 | 0.38707 | 0.66629 | 0.24107 | 3.301 | 3.5328 | 0.1922 | 0.91116 | 2.2134e-10 | 0.7892
880.9386 | 8.3296 | 17.0574 | 6.6001 | 14.7495 | 4.8623 | 2000.0001 | 0.022411 | 0 | 0.022411 | 0 | 34870.4254 | 0 | 0 | 33470.4218 | 0 | 679592.3612 | 233673.3754 | 20179.4377 | -811070.6464 | -201368.0883 | -151624.5947 | 486797.2477 | 160476.4857 | 2558204.2195 | 334.7042 | 1028642.3376 | 3743473.811 | 486797.2477 | 160476.4857 | -2557869.5153 | 2714831.4735 | 2886980.5344 | 1232732.9774 | 10.6757 | 0.00010827 | 0.38707 | 0.66629 | 0.24107 | 3.301 | 3.5328 | 0.1922 | 0.91116 | 2.2134e-10 | 0.7892
881.9386 | 8.3296 | 17.0574 | 6.6001 | 14.7495 | 4.8623 | 2000.0001 | 0.022411 | 0 | 0.022411 | 0 | 34915.2478 | 0 | 0 | 33515.2441 | 0 | 680356.9126 | 233969.2055 | 20194.8431 | -812062.8584 | -201607.2744 | -151815.2901 | 487458.3547 | 160694.4248 | 2561479.75 | 335.1524 | 1029942.185 | 3748278.6691 | 487458.3547 | 160694.4248 | -2561144.5975 | 2718336.4841 | 2890667.8064 | 1234311.3744 | 10.6756 | 0.00010827 | 0.38706 | 0.66629 | 0.24107 | 3.301 | 3.5327 | 0.1922 | 0.91116 | 2.2134e-10 | 0.7892
882.9386 | 8.3296 | 17.0574 | 6.6001 | 14.7495 | 4.8623 | 2000.0001 | 0.022411 | 0 | 0.022411 | 0 | 34960.0701 | 0 | 0 | 33560.0664 | 0 | 681121.4651 | 234265.0357 | 20210.2486 | -813055.0693 | -201846.4603 | -152005.9854 | 488119.4609 | 160912.3636 | 2564755.2781 | 335.6007 | 1031242.0323 | 3753083.5253 | 488119.4609 | 160912.3636 | -2564419.6774 | 2721841.4929 | 2894355.0763 | 1235889.7702 | 10.6756 | 0.00010827 | 0.38706 | 0.66629 | 0.24107 | 3.301 | 3.5327 | 0.1922 | 0.91116 | 2.2134e-10 | 0.7892
883.9386 | 8.3295 | 17.0574 | 6.6001 | 14.7495 | 4.8623 | 2000.0001 | 0.022411 | 0 | 0.022411 | 0 | 35004.8924 | 0 | 0 | 33604.8888 | 0 | 681886.0188 | 234560.8662 | 20225.6543 | -814047.279 | -202085.646 | -152196.6806 | 488780.5663 | 161130.3021 | 2568030.804 | 336.0489 | 1032541.8797 | 3757888.3797 | 488780.5663 | 161130.3021 | -2567694.7551 | 2725346.4999 | 2898042.3443 | 1237468.165 | 10.6756 | 0.00010827 | 0.38706 | 0.66629 | 0.24107 | 3.301 | 3.5327 | 0.1922 | 0.91116 | 2.2134e-10 | 0.7892
884.9386 | 8.3295 | 17.0575 | 6.6001 | 14.7494 | 4.8623 | 2000.0001 | 0.022411 | 0 | 0.022411 | 0 | 35049.7147 | 0 | 0 | 33649.7111 | 0 | 682650.5736 | 234856.6968 | 20241.0601 | -815039.4876 | -202324.8314 | -152387.3757 | 489441.6708 | 161348.2403 | 2571306.3277 | 336.4971 | 1033841.7271 | 3762693.2323 | 489441.6708 | 161348.2403 | -2570969.8306 | 2728851.5052 | 2901729.6103 | 1239046.5587 | 10.6756 | 0.00010827 | 0.38706 | 0.66629 | 0.24107 | 3.301 | 3.5327 | 0.1922 | 0.91115 | 2.2134e-10 | 0.7892
885.9386 | 8.3295 | 17.0575 | 6.6001 | 14.7494 | 4.8623 | 2000.0001 | 0.022411 | 0 | 0.022411 | 0 | 35094.5371 | 0 | 0 | 33694.5334 | 0 | 683415.1296 | 235152.5277 | 20256.466 | -816031.6951 | -202564.0166 | -152578.0707 | 490102.7745 | 161566.1783 | 2574581.8493 | 336.9453 | 1035141.5745 | 3767498.0833 | 490102.7745 | 161566.1783 | -2574244.904 | 2732356.5087 | 2905416.8745 | 1240624.9513 | 10.6756 | 0.00010827 | 0.38706 | 0.66629 | 0.24107 | 3.301 | 3.5327 | 0.1922 | 0.91115 | 2.2134e-10 | 0.7892
886.9386 | 8.3295 | 17.0575 | 6.6001 | 14.7494 | 4.8623 | 2000.0001 | 0.022411 | 0 | 0.022411 | 0 | 35139.3594 | 0 | 0 | 33739.3557 | 0 | 684179.6866 | 235448.3589 | 20271.872 | -817023.9015 | -202803.2016 | -152768.7655 | 490763.8774 | 161784.116 | 2577857.3689 | 337.3936 | 1036441.4219 | 3772302.9326 | 490763.8774 | 161784.116 | -2577519.9753 | 2735861.5107 | 2909104.137 | 1242203.343 | 10.6756 | 0.00010827 | 0.38706 | 0.66629 | 0.24107 | 3.301 | 3.5327 | 0.1922 | 0.91115 | 2.2134e-10 | 0.7892
887.9386 | 8.3295 | 17.0575 | 6.6001 | 14.7494 | 4.8622 | 2000.0001 | 0.022411 | 0 | 0.022411 | 0 | 35184.1817 | 0 | 0 | 33784.1781 | 0 | 684944.2447 | 235744.1902 | 20287.2782 | -818016.1068 | -203042.3864 | -152959.4602 | 491424.9794 | 162002.0534 | 2581132.8864 | 337.8418 | 1037741.2693 | 3777107.7804 | 491424.9794 | 162002.0534 | -2580795.0446 | 2739366.5111 | 2912791.3976 | 1243781.7338 | 10.6756 | 0.00010827 | 0.38706 | 0.66629 | 0.24107 | 3.301 | 3.5327 | 0.1922 | 0.91115 | 2.2134e-10 | 0.7892
888.9386 | 8.3295 | 17.0576 | 6.6001 | 14.7494 | 4.8622 | 2000.0001 | 0.022411 | 0 | 0.022411 | 0 | 35229.004 | 0 | 0 | 33829.0004 | 0 | 685708.8039 | 236040.0217 | 20302.6844 | -819008.3111 | -203281.571 | -153150.1548 | 492086.0807 | 162219.9905 | 2584408.402 | 338.29 | 1039041.1167 | 3781912.6267 | 492086.0807 | 162219.9905 | -2584070.112 | 2742871.51 | 2916478.6566 | 1245360.1236 | 10.6756 | 0.00010827 | 0.38706 | 0.66629 | 0.24107 | 3.301 | 3.5327 | 0.1922 | 0.91115 | 2.2134e-10 | 0.78919
889.9386 | 8.3295 | 17.0576 | 6.6001 | 14.7493 | 4.8622 | 2000.0001 | 0.022411 | 0 | 0.022411 | 0 | 35273.8263 | 0 | 0 | 33873.8227 | 0 | 686473.3641 | 236335.8535 | 20318.0908 | -820000.5143 | -203520.7554 | -153340.8493 | 492747.1812 | 162437.9274 | 2587683.9157 | 338.7382 | 1040340.9641 | 3786717.4715 | 492747.1812 | 162437.9274 | -2587345.1775 | 2746376.5074 | 2920165.914 | 1246938.5124 | 10.6756 | 0.00010827 | 0.38706 | 0.66629 | 0.24107 | 3.301 | 3.5327 | 0.1922 | 0.91115 | 2.2134e-10 | 0.78919
890.9386 | 8.3295 | 17.0576 | 6.6001 | 14.7493 | 4.8622 | 2000.0001 | 0.022411 | 0 | 0.022411 | 0 | 35318.6487 | 0 | 0 | 33918.645 | 0 | 687237.9254 | 236631.6854 | 20333.4973 | -820992.7164 | -203759.9396 | -153531.5437 | 493408.2809 | 162655.8641 | 2590959.4276 | 339.1865 | 1041640.8115 | 3791522.315 | 493408.2809 | 162655.8641 | -2590620.2411 | 2749881.5035 | 2923853.1698 | 1248516.9004 | 10.6756 | 0.00010827 | 0.38706 | 0.66629 | 0.24107 | 3.301 | 3.5327 | 0.1922 | 0.91115 | 2.2134e-10 | 0.78919
891.9386 | 8.3295 | 17.0576 | 6.6001 | 14.7493 | 4.8622 | 2000.0001 | 0.022411 | 0 | 0.022411 | 0 | 35363.471 | 0 | 0 | 33963.4673 | 0 | 688002.4877 | 236927.5176 | 20348.9038 | -821984.9175 | -203999.1236 | -153722.238 | 494069.3799 | 162873.8005 | 2594234.9377 | 339.6347 | 1042940.6589 | 3796327.1572 | 494069.3799 | 162873.8005 | -2593895.303 | 2753386.4983 | 2927540.4241 | 1250095.2876 | 10.6756 | 0.00010827 | 0.38706 | 0.66629 | 0.24107 | 3.301 | 3.5327 | 0.1922 | 0.91115 | 2.2134e-10 | 0.78919
892.9386 | 8.3295 | 17.0577 | 6.6001 | 14.7493 | 4.8622 | 2000.0001 | 0.022411 | 0 | 0.022411 | 0 | 35408.2933 | 0 | 0 | 34008.2897 | 0 | 688767.051 | 237223.3499 | 20364.3105 | -822977.1176 | -204238.3074 | -153912.9322 | 494730.4781 | 163091.7366 | 2597510.446 | 340.0829 | 1044240.5063 | 3801131.9981 | 494730.4781 | 163091.7366 | -2597170.3631 | 2756891.4918 | 2931227.6769 | 1251673.6739 | 10.6755 | 0.00010827 | 0.38706 | 0.66629 | 0.24107 | 3.301 | 3.5327 | 0.1922 | 0.91115 | 2.2134e-10 | 0.78919
893.9386 | 8.3295 | 17.0577 | 6.6001 | 14.7493 | 4.8622 | 2000.0001 | 0.022411 | 0 | 0.022411 | 0 | 35453.1156 | 0 | 0 | 34053.112 | 0 | 689531.6153 | 237519.1825 | 20379.7173 | -823969.3167 | -204477.491 | -154103.6263 | 495391.5755 | 163309.6725 | 2600785.9527 | 340.5311 | 1045540.3537 | 3805936.8377 | 495391.5755 | 163309.6725 | -2600445.4216 | 2760396.4841 | 2934914.9283 | 1253252.0593 | 10.6755 | 0.00010827 | 0.38706 | 0.66629 | 0.24107 | 3.301 | 3.5327 | 0.1922 | 0.91115 | 2.2134e-10 | 0.78919
894.9386 | 8.3295 | 17.0577 | 6.6001 | 14.7493 | 4.8622 | 2000.0001 | 0.022411 | 0 | 0.022411 | 0 | 35497.938 | 0 | 0 | 34097.9343 | 0 | 690296.1806 | 237815.0152 | 20395.1242 | -824961.5148 | -204716.6744 | -154294.3202 | 496052.6722 | 163527.6082 | 2604061.4577 | 340.9793 | 1046840.2011 | 3810741.6763 | 496052.6722 | 163527.6082 | -2603720.4784 | 2763901.4752 | 2938602.1784 | 1254830.444 | 10.6755 | 0.00010827 | 0.38706 | 0.66629 | 0.24107 | 3.301 | 3.5327 | 0.1922 | 0.91115 | 2.2134e-10 | 0.78919
895.9386 | 8.3295 | 17.0577 | 6.6001 | 14.7492 | 4.8622 | 2000.0001 | 0.022411 | 0 | 0.022411 | 0 | 35542.7603 | 0 | 0 | 34142.7566 | 0 | 691060.7469 | 238110.8481 | 20410.5311 | -825953.712 | -204955.8576 | -154485.0141 | 496713.7682 | 163745.5436 | 2607336.9612 | 341.4276 | 1048140.0485 | 3815546.5137 | 496713.7682 | 163745.5436 | -2606995.5336 | 2767406.4652 | 2942289.4272 | 1256408.828 | 10.6755 | 0.00010827 | 0.38706 | 0.66629 | 0.24107 | 3.301 | 3.5327 | 0.1922 | 0.91115 | 2.2134e-10 | 0.78919
896.9386 | 8.3295 | 17.0577 | 6.6001 | 14.7492 | 4.8622 | 2000.0001 | 0.022411 | 0 | 0.022411 | 0 | 35587.5826 | 0 | 0 | 34187.579 | 0 | 691825.3142 | 238406.6812 | 20425.9382 | -826945.9082 | -205195.0407 | -154675.708 | 497374.8634 | 163963.4788 | 2610612.4631 | 341.8758 | 1049439.8959 | 3820351.3501 | 497374.8634 | 163963.4788 | -2610270.5873 | 2770911.4542 | 2945976.6747 | 1257987.2112 | 10.6755 | 0.00010827 | 0.38706 | 0.66629 | 0.24107 | 3.301 | 3.5327 | 0.1922 | 0.91115 | 2.2134e-10 | 0.78919
897.9386 | 8.3295 | 17.0578 | 6.6001 | 14.7492 | 4.8622 | 2000.0001 | 0.022411 | 0 | 0.022411 | 0 | 35632.4049 | 0 | 0 | 34232.4013 | 0 | 692589.8824 | 238702.5144 | 20441.3453 | -827938.1034 | -205434.2236 | -154866.4017 | 498035.958 | 164181.4137 | 2613887.9636 | 342.324 | 1050739.7433 | 3825156.1855 | 498035.958 | 164181.4137 | -2613545.6396 | 2774416.4422 | 2949663.921 | 1259565.5937 | 10.6755 | 0.00010827 | 0.38706 | 0.66629 | 0.24107 | 3.301 | 3.5327 | 0.1922 | 0.91115 | 2.2134e-10 | 0.78919
898.9386 | 8.3295 | 17.0578 | 6.6001 | 14.7492 | 4.8622 | 2000.0001 | 0.022411 | 0 | 0.022411 | 0 | 35677.2273 | 0 | 0 | 34277.2236 | 0 | 693354.4515 | 238998.3478 | 20456.7525 | -828930.2977 | -205673.4063 | -155057.0953 | 498697.0518 | 164399.3484 | 2617163.4626 | 342.7722 | 1052039.5907 | 3829961.02 | 498697.0518 | 164399.3484 | -2616820.6904 | 2777921.4293 | 2953351.1661 | 1261143.9755 | 10.6755 | 0.00010827 | 0.38706 | 0.66629 | 0.24107 | 3.301 | 3.5327 | 0.1922 | 0.91115 | 2.2134e-10 | 0.78919
899.9386 | 8.3295 | 17.0578 | 6.6001 | 14.7492 | 4.8622 | 2000.0001 | 0.022411 | 0 | 0.022411 | 0 | 35722.0496 | 0 | 0 | 34322.0459 | 0 | 694119.0215 | 239294.1814 | 20472.1598 | -829922.4911 | -205912.5888 | -155247.7889 | 499358.1449 | 164617.2829 | 2620438.9603 | 343.2205 | 1053339.438 | 3834765.8535 | 499358.1449 | 164617.2829 | -2620095.7398 | 2781426.4155 | 2957038.4102 | 1262722.3566 | 10.6755 | 0.00010827 | 0.38706 | 0.66629 | 0.24107 | 3.301 | 3.5327 | 0.1922 | 0.91115 | 2.2134e-10 | 0.78919
900.9386 | 8.3295 | 17.0578 | 6.6001 | 14.7492 | 4.8622 | 2000.0001 | 0.022411 | 0 | 0.022411 | 0 | 35766.8719 | 0 | 0 | 34366.8683 | 0 | 694883.5924 | 239590.0152 | 20487.5672 | -830914.6836 | -206151.7712 | -155438.4824 | 500019.2374 | 164835.2171 | 2623714.4566 | 343.6687 | 1054639.2854 | 3839570.6863 | 500019.2374 | 164835.2171 | -2623370.7879 | 2784931.4008 | 2960725.6532 | 1264300.7371 | 10.6755 | 0.00010827 | 0.38706 | 0.66629 | 0.24107 | 3.301 | 3.5327 | 0.1922 | 0.91115 | 2.2134e-10 | 0.78919
901.9386 | 8.3295 | 17.0578 | 6.6001 | 14.7492 | 4.8622 | 2000.0001 | 0.022411 | 0 | 0.022411 | 0 | 35811.6942 | 0 | 0 | 34411.6906 | 0 | 695648.1643 | 239885.8491 | 20502.9747 | -831906.8752 | -206390.9534 | -155629.1758 | 500680.3292 | 165053.1512 | 2626989.9516 | 344.1169 | 1055939.1328 | 3844375.5182 | 500680.3292 | 165053.1512 | -2626645.8347 | 2788436.3854 | 2964412.8952 | 1265879.117 | 10.6755 | 0.00010827 | 0.38706 | 0.66629 | 0.24107 | 3.301 | 3.5327 | 0.1922 | 0.91115 | 2.2134e-10 | 0.78919
902.9386 | 8.3295 | 17.0579 | 6.6002 | 14.7491 | 4.8622 | 2000.0001 | 0.022411 | 0 | 0.022411 | 0 | 35856.5166 | 0 | 0 | 34456.5129 | 0 | 696412.737 | 240181.6832 | 20518.3822 | -832899.0659 | -206630.1354 | -155819.8691 | 501341.4203 | 165271.085 | 2630265.4454 | 344.5651 | 1057238.9802 | 3849180.3494 | 501341.4203 | 165271.085 | -2629920.8803 | 2791941.3692 | 2968100.1362 | 1267457.4963 | 10.6755 | 0.00010827 | 0.38706 | 0.66629 | 0.24107 | 3.301 | 3.5327 | 0.1922 | 0.91115 | 2.2134e-10 | 0.78919
903.9386 | 8.3295 | 17.0579 | 6.6002 | 14.7491 | 4.8622 | 2000.0001 | 0.022411 | 0 | 0.022411 | 0 | 35901.3389 | 0 | 0 | 34501.3352 | 0 | 697177.3105 | 240477.5174 | 20533.7898 | -833891.2557 | -206869.3173 | -156010.5624 | 502002.5107 | 165489.0186 | 2633540.938 | 345.0134 | 1058538.8276 | 3853985.1799 | 502002.5107 | 165489.0186 | -2633195.9246 | 2795446.3523 | 2971787.3763 | 1269035.875 | 10.6755 | 0.00010827 | 0.38706 | 0.66629 | 0.24107 | 3.301 | 3.5327 | 0.1922 | 0.91115 | 2.2134e-10 | 0.78919
904.9386 | 8.3295 | 17.0579 | 6.6002 | 14.7491 | 4.8622 | 2000.0001 | 0.022411 | 0 | 0.022411 | 0 | 35946.1612 | 0 | 0 | 34546.1576 | 0 | 697941.8849 | 240773.3518 | 20549.1974 | -834883.4448 | -207108.4991 | -156201.2556 | 502663.6005 | 165706.9519 | 2636816.4294 | 345.4616 | 1059838.675 | 3858790.0098 | 502663.6005 | 165706.9519 | -2636470.9679 | 2798951.3347 | 2975474.6155 | 1270614.2531 | 10.6755 | 0.00010827 | 0.38706 | 0.66629 | 0.24107 | 3.301 | 3.5327 | 0.1922 | 0.91115 | 2.2134e-10 | 0.78919
905.9386 | 8.3295 | 17.0579 | 6.6002 | 14.7491 | 4.8622 | 2000.0001 | 0.022411 | 0 | 0.022411 | 0 | 35990.9835 | 0 | 0 | 34590.9799 | 0 | 698706.4602 | 241069.1864 | 20564.6052 | -835875.6329 | -207347.6807 | -156391.9487 | 503324.6897 | 165924.8851 | 2640091.9198 | 345.9098 | 1061138.5224 | 3863594.839 | 503324.6897 | 165924.8851 | -2639746.01 | 2802456.3166 | 2979161.8539 | 1272192.6307 | 10.6755 | 0.00010827 | 0.38706 | 0.66629 | 0.24107 | 3.3009 | 3.5327 | 0.1922 | 0.91115 | 2.2134e-10 | 0.78919
906.9386 | 8.3295 | 17.0579 | 6.6002 | 14.7491 | 4.8621 | 2000.0001 | 0.022411 | 0 | 0.022411 | 0 | 36035.8059 | 0 | 0 | 34635.8022 | 0 | 699471.0362 | 241365.0211 | 20580.0129 | -836867.8203 | -207586.8621 | -156582.6418 | 503985.7782 | 166142.8181 | 2643367.4091 | 346.358 | 1062438.3698 | 3868399.6677 | 503985.7782 | 166142.8181 | -2643021.051 | 2805961.2979 | 2982849.0915 | 1273771.0078 | 10.6755 | 0.00010827 | 0.38706 | 0.66629 | 0.24107 | 3.3009 | 3.5327 | 0.1922 | 0.91115 | 2.2134e-10 | 0.78919
907.9386 | 8.3295 | 17.058 | 6.6002 | 14.7491 | 4.8621 | 2000.0001 | 0.022411 | 0 | 0.022411 | 0 | 36080.6282 | 0 | 0 | 34680.6245 | 0 | 700235.6131 | 241660.8559 | 20595.4208 | -837860.0069 | -207826.0434 | -156773.3348 | 504646.8661 | 166360.7508 | 2646642.8973 | 346.8062 | 1063738.2172 | 3873204.4959 | 504646.8661 | 166360.7508 | -2646296.0911 | 2809466.2787 | 2986536.3284 | 1275349.3845 | 10.6755 | 0.00010827 | 0.38706 | 0.66629 | 0.24107 | 3.3009 | 3.5327 | 0.1922 | 0.91115 | 2.2134e-10 | 0.78919
908.9386 | 8.3294 | 17.058 | 6.6002 | 14.7491 | 4.8621 | 2000.0001 | 0.022411 | 0 | 0.022411 | 0 | 36125.4505 | 0 | 0 | 34725.4469 | 0 | 701000.1907 | 241956.6909 | 20610.8287 | -838852.1926 | -208065.2246 | -156964.0278 | 505307.9534 | 166578.6834 | 2649918.3846 | 347.2545 | 1065038.0646 | 3878009.3236 | 505307.9534 | 166578.6834 | -2649571.1302 | 2812971.259 | 2990223.5646 | 1276927.7606 | 10.6755 | 0.00010827 | 0.38706 | 0.66629 | 0.24107 | 3.3009 | 3.5327 | 0.1922 | 0.91115 | 2.2134e-10 | 0.78919
909.9386 | 8.3294 | 17.058 | 6.6002 | 14.749 | 4.8621 | 2000.0001 | 0.022411 | 0 | 0.022411 | 0 | 36170.2728 | 0 | 0 | 34770.2692 | 0 | 701764.7692 | 242252.526 | 20626.2366 | -839844.3776 | -208304.4056 | -157154.7207 | 505969.0401 | 166796.6157 | 2653193.871 | 347.7027 | 1066337.912 | 3882814.1509 | 505969.0401 | 166796.6157 | -2652846.1683 | 2816476.2389 | 2993910.8001 | 1278506.1363 | 10.6754 | 0.00010827 | 0.38706 | 0.66629 | 0.24107 | 3.3009 | 3.5327 | 0.1922 | 0.91115 | 2.2134e-10 | 0.78919
910.9386 | 8.3294 | 17.058 | 6.6002 | 14.749 | 4.8621 | 2000.0001 | 0.022411 | 0 | 0.022411 | 0 | 36215.0952 | 0 | 0 | 34815.0915 | 0 | 702529.3484 | 242548.3612 | 20641.6446 | -840836.5619 | -208543.5865 | -157345.4135 | 506630.1263 | 167014.5479 | 2656469.3565 | 348.1509 | 1067637.7594 | 3887618.9778 | 506630.1263 | 167014.5479 | -2656121.2056 | 2819981.2184 | 2997598.035 | 1280084.5116 | 10.6754 | 0.00010827 | 0.38706 | 0.66629 | 0.24107 | 3.3009 | 3.5327 | 0.1922 | 0.91115 | 2.2134e-10 | 0.78919
911.9386 | 8.3294 | 17.058 | 6.6002 | 14.749 | 4.8621 | 2000.0001 | 0.022411 | 0 | 0.022411 | 0 | 36259.9175 | 0 | 0 | 34859.9138 | 0 | 703293.9283 | 242844.1966 | 20657.0527 | -841828.7453 | -208782.7673 | -157536.1063 | 507291.2118 | 167232.4798 | 2659744.8411 | 348.5991 | 1068937.6068 | 3892423.8044 | 507291.2118 | 167232.4798 | -2659396.242 | 2823486.1976 | 3001285.2693 | 1281662.8865 | 10.6754 | 0.00010827 | 0.38706 | 0.66629 | 0.24107 | 3.3009 | 3.5327 | 0.1922 | 0.91115 | 2.2134e-10 | 0.78919
912.9386 | 8.3294 | 17.058 | 6.6002 | 14.749 | 4.8621 | 2000.0001 | 0.022411 | 0 | 0.022411 | 0 | 36304.7398 | 0 | 0 | 34904.7361 | 0 | 704058.509 | 243140.0321 | 20672.4608 | -842820.9281 | -209021.9479 | -157726.7991 | 507952.2967 | 167450.4116 | 2663020.325 | 349.0474 | 1070237.4542 | 3897228.6306 | 507952.2967 | 167450.4116 | -2662671.2776 | 2826991.1765 | 3004972.5031 | 1283241.2609 | 10.6754 | 0.00010827 | 0.38706 | 0.66629 | 0.24107 | 3.3009 | 3.5327 | 0.1922 | 0.91115 | 2.2134e-10 | 0.78919
913.9386 | 8.3294 | 17.0581 | 6.6002 | 14.749 | 4.8621 | 2000.0001 | 0.022411 | 0 | 0.022411 | 0 | 36349.5621 | 0 | 0 | 34949.5585 | 0 | 704823.0904 | 243435.8677 | 20687.869 | -843813.1101 | -209261.1284 | -157917.4918 | 508613.3811 | 167668.3432 | 2666295.808 | 349.4956 | 1071537.3016 | 3902033.4566 | 508613.3811 | 167668.3432 | -2665946.3124 | 2830496.1551 | 3008659.7364 | 1284819.635 | 10.6754 | 0.00010827 | 0.38706 | 0.66629 | 0.24107 | 3.3009 | 3.5327 | 0.1922 | 0.91115 | 2.2134e-10 | 0.78919
914.9386 | 8.3294 | 17.0581 | 6.6002 | 14.749 | 4.8621 | 2000.0001 | 0.022411 | 0 | 0.022411 | 0 | 36394.3844 | 0 | 0 | 34994.3808 | 0 | 705587.6725 | 243731.7034 | 20703.2771 | -844805.2914 | -209500.3088 | -158108.1845 | 509274.465 | 167886.2746 | 2669571.2903 | 349.9438 | 1072837.149 | 3906838.2824 | 509274.465 | 167886.2746 | -2669221.3465 | 2834001.1334 | 3012346.9692 | 1286398.0088 | 10.6754 | 0.00010827 | 0.38706 | 0.66629 | 0.24107 | 3.3009 | 3.5327 | 0.1922 | 0.91115 | 2.2134e-10 | 0.78919
915.9386 | 8.3294 | 17.0581 | 6.6002 | 14.749 | 4.8621 | 2000.0001 | 0.022411 | 0 | 0.022411 | 0 | 36439.2068 | 0 | 0 | 35039.2031 | 0 | 706352.2553 | 244027.5393 | 20718.6854 | -845797.472 | -209739.4891 | -158298.8771 | 509935.5483 | 168104.2059 | 2672846.772 | 350.392 | 1074136.9964 | 3911643.108 | 509935.5483 | 168104.2059 | -2672496.3799 | 2837506.1116 | 3016034.2016 | 1287976.3822 | 10.6754 | 0.00010827 | 0.38706 | 0.66629 | 0.24107 | 3.3009 | 3.5327 | 0.1922 | 0.91115 | 2.2134e-10 | 0.78919
916.9386 | 8.3294 | 17.0581 | 6.6002 | 14.749 | 4.8621 | 2000.0001 | 0.022411 | 0 | 0.022411 | 0 | 36484.0291 | 0 | 0 | 35084.0254 | 0 | 707116.8388 | 244323.3752 | 20734.0936 | -846789.6519 | -209978.6693 | -158489.5697 | 510596.631 | 168322.1369 | 2676122.2529 | 350.8403 | 1075436.8437 | 3916447.9334 | 510596.631 | 168322.1369 | -2675771.4127 | 2841011.0897 | 3019721.4336 | 1289554.7553 | 10.6754 | 0.00010827 | 0.38706 | 0.66629 | 0.24107 | 3.3009 | 3.5327 | 0.1922 | 0.91114 | 2.2134e-10 | 0.78919
917.9386 | 8.3294 | 17.0581 | 6.6002 | 14.7489 | 4.8621 | 2000.0001 | 0.022411 | 0 | 0.022411 | 0 | 36528.8514 | 0 | 0 | 35128.8478 | 0 | 707881.423 | 244619.2113 | 20749.5019 | -847781.8312 | -210217.8493 | -158680.2622 | 511257.7132 | 168540.0678 | 2679397.7333 | 351.2885 | 1076736.6911 | 3921252.7587 | 511257.7132 | 168540.0678 | -2679046.4448 | 2844516.0676 | 3023408.6652 | 1291133.1281 | 10.6754 | 0.00010827 | 0.38706 | 0.66629 | 0.24107 | 3.3009 | 3.5327 | 0.1922 | 0.91114 | 2.2134e-10 | 0.78919
918.9386 | 8.3294 | 17.0581 | 6.6002 | 14.7489 | 4.8621 | 2000.0001 | 0.022411 | 0 | 0.022411 | 0 | 36573.6737 | 0 | 0 | 35173.6701 | 0 | 708646.0078 | 244915.0475 | 20764.9103 | -848774.0098 | -210457.0293 | -158870.9548 | 511918.7949 | 168757.9985 | 2682673.2131 | 351.7367 | 1078036.5385 | 3926057.584 | 511918.7949 | 168757.9985 | -2682321.4764 | 2848021.0454 | 3027095.8966 | 1292711.5006 | 10.6754 | 0.00010827 | 0.38706 | 0.66629 | 0.24107 | 3.3009 | 3.5327 | 0.1922 | 0.91114 | 2.2134e-10 | 0.78919
919.9386 | 8.3294 | 17.0581 | 6.6002 | 14.7489 | 4.8621 | 2000.0001 | 0.022411 | 0 | 0.022411 | 0 | 36618.4961 | 0 | 0 | 35218.4924 | 0 | 709410.5933 | 245210.8838 | 20780.3187 | -849766.1877 | -210696.2091 | -159061.6472 | 512579.8761 | 168975.929 | 2685948.6923 | 352.1849 | 1079336.3859 | 3930862.4092 | 512579.8761 | 168975.929 | -2685596.5074 | 2851526.0232 | 3030783.1276 | 1294289.8729 | 10.6754 | 0.00010827 | 0.38706 | 0.66629 | 0.24107 | 3.3009 | 3.5327 | 0.1922 | 0.91114 | 2.2134e-10 | 0.78919
920.9386 | 8.3294 | 17.0582 | 6.6002 | 14.7489 | 4.8621 | 2000.0001 | 0.022411 | 0 | 0.022411 | 0 | 36663.3184 | 0 | 0 | 35263.3147 | 0 | 710175.1794 | 245506.7202 | 20795.7271 | -850758.3651 | -210935.3889 | -159252.3397 | 513240.9568 | 169193.8594 | 2689224.1711 | 352.6331 | 1080636.2333 | 3935667.2344 | 513240.9568 | 169193.8594 | -2688871.5379 | 2855031.001 | 3034470.3584 | 1295868.2449 | 10.6754 | 0.00010827 | 0.38706 | 0.66629 | 0.24107 | 3.3009 | 3.5327 | 0.1922 | 0.91114 | 2.2134e-10 | 0.78919
921.9386 | 8.3294 | 17.0582 | 6.6002 | 14.7489 | 4.8621 | 2000.0001 | 0.022411 | 0 | 0.022411 | 0 | 36708.1407 | 0 | 0 | 35308.1371 | 0 | 710939.7661 | 245802.5567 | 20811.1355 | -851750.5418 | -211174.5685 | -159443.0321 | 513902.037 | 169411.7896 | 2692499.6493 | 353.0814 | 1081936.0807 | 3940472.0596 | 513902.037 | 169411.7896 | -2692146.5679 | 2858535.9788 | 3038157.589 | 1297446.6167 | 10.6754 | 0.00010827 | 0.38706 | 0.66629 | 0.24107 | 3.3009 | 3.5327 | 0.1922 | 0.91114 | 2.2134e-10 | 0.78919
922.9386 | 8.3294 | 17.0582 | 6.6002 | 14.7489 | 4.8621 | 2000.0001 | 0.022411 | 0 | 0.022411 | 0 | 36752.963 | 0 | 0 | 35352.9594 | 0 | 711704.3534 | 246098.3933 | 20826.5439 | -852742.7179 | -211413.748 | -159633.7245 | 514563.1167 | 169629.7197 | 2695775.1271 | 353.5296 | 1083235.9281 | 3945276.8848 | 514563.1167 | 169629.7197 | -2695421.5975 | 2862040.9567 | 3041844.8194 | 1299024.9883 | 10.6754 | 0.00010827 | 0.38706 | 0.66629 | 0.24107 | 3.3009 | 3.5327 | 0.1922 | 0.91114 | 2.2134e-10 | 0.78919
923.9386 | 8.3294 | 17.0582 | 6.6002 | 14.7489 | 4.8621 | 2000.0001 | 0.022411 | 0 | 0.022411 | 0 | 36797.7854 | 0 | 0 | 35397.7817 | 0 | 712468.9413 | 246394.23 | 20841.9524 | -853734.8934 | -211652.9275 | -159824.4169 | 515224.196 | 169847.6496 | 2699050.6045 | 353.9778 | 1084535.7755 | 3950081.7102 | 515224.196 | 169847.6496 | -2698696.6267 | 2865545.9347 | 3045532.0497 | 1300603.3597 | 10.6754 | 0.00010827 | 0.38706 | 0.66629 | 0.24107 | 3.3009 | 3.5327 | 0.1922 | 0.91114 | 2.2134e-10 | 0.78919
924.9386 | 8.3294 | 17.0582 | 6.6002 | 14.7489 | 4.8621 | 2000.0001 | 0.022411 | 0 | 0.022411 | 0 | 36842.6077 | 0 | 0 | 35442.604 | 0 | 713233.5298 | 246690.0667 | 20857.3609 | -854727.0683 | -211892.1068 | -160015.1093 | 515885.2748 | 170065.5793 | 2702326.0815 | 354.426 | 1085835.6229 | 3954886.5357 | 515885.2748 | 170065.5793 | -2701971.6555 | 2869050.9128 | 3049219.2798 | 1302181.7309 | 10.6754 | 0.00010827 | 0.38706 | 0.66629 | 0.24107 | 3.3009 | 3.5327 | 0.1922 | 0.91114 | 2.2134e-10 | 0.78919
925.9386 | 8.3294 | 17.0582 | 6.6002 | 14.7489 | 4.8621 | 2000.0001 | 0.022411 | 0 | 0.022411 | 0 | 36887.43 | 0 | 0 | 35487.4264 | 0 | 713998.1189 | 246985.9036 | 20872.7694 | -855719.2426 | -212131.2861 | -160205.8016 | 516546.3531 | 170283.5089 | 2705601.5582 | 354.8743 | 1087135.4703 | 3959691.3613 | 516546.3531 | 170283.5089 | -2705246.684 | 2872555.891 | 3052906.5099 | 1303760.1019 | 10.6754 | 0.00010827 | 0.38706 | 0.66629 | 0.24107 | 3.3009 | 3.5327 | 0.1922 | 0.91114 | 2.2134e-10 | 0.78919
926.9386 | 8.3294 | 17.0582 | 6.6002 | 14.7488 | 4.8621 | 2000.0001 | 0.022411 | 0 | 0.022411 | 0 | 36932.2523 | 0 | 0 | 35532.2487 | 0 | 714762.7085 | 247281.7406 | 20888.178 | -856711.4164 | -212370.4653 | -160396.494 | 517207.431 | 170501.4384 | 2708877.0346 | 355.3225 | 1088435.3177 | 3964496.1871 | 517207.431 | 170501.4384 | -2708521.7121 | 2876060.8694 | 3056593.7399 | 1305338.4728 | 10.6754 | 0.00010827 | 0.38706 | 0.66629 | 0.24107 | 3.3009 | 3.5327 | 0.1922 | 0.91114 | 2.2134e-10 | 0.78919
927.9386 | 8.3294 | 17.0583 | 6.6002 | 14.7488 | 4.8621 | 2000.0001 | 0.022411 | 0 | 0.022411 | 0 | 36977.0747 | 0 | 0 | 35577.071 | 0 | 715527.2987 | 247577.5776 | 20903.5865 | -857703.5897 | -212609.6444 | -160587.1863 | 517868.5084 | 170719.3677 | 2712152.5107 | 355.7707 | 1089735.1651 | 3969301.0131 | 517868.5084 | 170719.3677 | -2711796.74 | 2879565.848 | 3060280.9698 | 1306916.8436 | 10.6754 | 0.00010827 | 0.38706 | 0.66629 | 0.24107 | 3.3009 | 3.5327 | 0.1922 | 0.91114 | 2.2134e-10 | 0.78919
928.9386 | 8.3294 | 17.0583 | 6.6002 | 14.7488 | 4.8621 | 2000.0001 | 0.022411 | 0 | 0.022411 | 0 | 37021.897 | 0 | 0 | 35621.8933 | 0 | 716291.8894 | 247873.4147 | 20918.9951 | -858695.7624 | -212848.8234 | -160777.8786 | 518529.5854 | 170937.2968 | 2715427.9865 | 356.2189 | 1091035.0125 | 3974105.8393 | 518529.5854 | 170937.2968 | -2715071.7676 | 2883070.8269 | 3063968.1998 | 1308495.2142 | 10.6754 | 0.00010827 | 0.38706 | 0.66629 | 0.24107 | 3.3009 | 3.5327 | 0.1922 | 0.91114 | 2.2134e-10 | 0.78919
929.9386 | 8.3294 | 17.0583 | 6.6002 | 14.7488 | 4.8621 | 2000.0001 | 0.022411 | 0 | 0.022411 | 0 | 37066.7193 | 0 | 0 | 35666.7157 | 0 | 717056.4806 | 248169.2519 | 20934.4037 | -859687.9346 | -213088.0023 | -160968.5708 | 519190.662 | 171155.2258 | 2718703.4622 | 356.6672 | 1092334.8599 | 3978910.6659 | 519190.662 | 171155.2258 | -2718346.795 | 2886575.806 | 3067655.4298 | 1310073.5847 | 10.6754 | 0.00010827 | 0.38706 | 0.66629 | 0.24107 | 3.3009 | 3.5327 | 0.1922 | 0.91114 | 2.2134e-10 | 0.78919
930.9386 | 8.3294 | 17.0583 | 6.6002 | 14.7488 | 4.8621 | 2000.0001 | 0.022411 | 0 | 0.022411 | 0 | 37111.5416 | 0 | 0 | 35711.538 | 0 | 717821.0723 | 248465.0892 | 20949.8122 | -860680.1063 | -213327.1812 | -161159.2631 | 519851.7381 | 171373.1547 | 2721978.9376 | 357.1154 | 1093634.7073 | 3983715.4927 | 519851.7381 | 171373.1547 | -2721621.8222 | 2890080.7854 | 3071342.6598 | 1311651.9551 | 10.6754 | 0.00010827 | 0.38706 | 0.66629 | 0.24107 | 3.3009 | 3.5327 | 0.1922 | 0.91114 | 2.2134e-10 | 0.78919
931.9386 | 8.3294 | 17.0583 | 6.6002 | 14.7488 | 4.8621 | 2000.0001 | 0.022411 | 0 | 0.022411 | 0 | 37156.364 | 0 | 0 | 35756.3603 | 0 | 718585.6646 | 248760.9265 | 20965.2208 | -861672.2775 | -213566.36 | -161349.9554 | 520512.8139 | 171591.0835 | 2725254.4129 | 357.5636 | 1094934.5547 | 3988520.3198 | 520512.8139 | 171591.0835 | -2724896.8493 | 2893585.7651 | 3075029.8899 | 1313230.3255 | 10.6754 | 0.00010827 | 0.38706 | 0.66629 | 0.24107 | 3.3009 | 3.5327 | 0.1922 | 0.91114 | 2.2134e-10 | 0.78919
932.9386 | 8.3294 | 17.0583 | 6.6002 | 14.7488 | 4.8621 | 2000.0001 | 0.022411 | 0 | 0.022411 | 0 | 37201.1863 | 0 | 0 | 35801.1826 | 0 | 719350.2573 | 249056.7639 | 20980.6295 | -862664.4482 | -213805.5387 | -161540.6476 | 521173.8893 | 171809.0121 | 2728529.888 | 358.0118 | 1096234.402 | 3993325.1472 | 521173.8893 | 171809.0121 | -2728171.8762 | 2897090.7452 | 3078717.1202 | 1314808.6958 | 10.6754 | 0.00010827 | 0.38706 | 0.66629 | 0.24107 | 3.3009 | 3.5327 | 0.1922 | 0.91114 | 2.2134e-10 | 0.78919
933.9386 | 8.3294 | 17.0583 | 6.6002 | 14.7488 | 4.8621 | 2000.0001 | 0.022411 | 0 | 0.022411 | 0 | 37246.0086 | 0 | 0 | 35846.005 | 0 | 720114.8505 | 249352.6014 | 20996.0381 | -863656.6184 | -214044.7173 | -161731.3399 | 521834.9642 | 172026.9406 | 2731805.363 | 358.46 | 1097534.2494 | 3998129.9751 | 521834.9642 | 172026.9406 | -2731446.903 | 2900595.7256 | 3082404.3505 | 1316387.066 | 10.6754 | 0.00010827 | 0.38706 | 0.66629 | 0.24107 | 3.3009 | 3.5327 | 0.1922 | 0.91114 | 2.2134e-10 | 0.78919
934.9386 | 8.3294 | 17.0583 | 6.6002 | 14.7488 | 4.862 | 2000.0001 | 0.022411 | 0 | 0.022411 | 0 | 37290.8309 | 0 | 0 | 35890.8273 | 0 | 720879.4441 | 249648.439 | 21011.4467 | -864648.7882 | -214283.8959 | -161922.0321 | 522496.0388 | 172244.8689 | 2735080.838 | 358.9083 | 1098834.0968 | 4002934.8033 | 522496.0388 | 172244.8689 | -2734721.9297 | 2904100.7065 | 3086091.581 | 1317965.4362 | 10.6754 | 0.00010827 | 0.38706 | 0.66629 | 0.24107 | 3.3009 | 3.5327 | 0.1922 | 0.91114 | 2.2134e-10 | 0.78919
935.9386 | 8.3294 | 17.0583 | 6.6002 | 14.7488 | 4.862 | 2000.0001 | 0.022411 | 0 | 0.022411 | 0 | 37335.6532 | 0 | 0 | 35935.6496 | 0 | 721644.0382 | 249944.2766 | 21026.8553 | -865640.9575 | -214523.0744 | -162112.7244 | 523157.1131 | 172462.7972 | 2738356.3129 | 359.3565 | 1100133.9442 | 4007739.6319 | 523157.1131 | 172462.7972 | -2737996.9564 | 2907605.6877 | 3089778.8117 | 1319543.8064 | 10.6754 | 0.00010827 | 0.38706 | 0.66629 | 0.24107 | 3.3009 | 3.5327 | 0.1922 | 0.91114 | 2.2134e-10 | 0.78919
936.9386 | 8.3294 | 17.0583 | 6.6002 | 14.7488 | 4.862 | 2000.0001 | 0.022411 | 0 | 0.022411 | 0 | 37380.4756 | 0 | 0 | 35980.4719 | 0 | 722408.6328 | 250240.1143 | 21042.2639 | -866633.1264 | -214762.2529 | -162303.4166 | 523818.1869 | 172680.7253 | 2741631.7877 | 359.8047 | 1101433.7916 | 4012544.461 | 523818.1869 | 172680.7253 | -2741271.983 | 2911110.6694 | 3093466.0426 | 1321122.1765 | 10.6754 | 0.00010827 | 0.38706 | 0.66629 | 0.24107 | 3.3009 | 3.5327 | 0.1922 | 0.91114 | 2.2134e-10 | 0.78919
937.9386 | 8.3294 | 17.0584 | 6.6002 | 14.7488 | 4.862 | 2000.0001 | 0.022411 | 0 | 0.022411 | 0 | 37425.2979 | 0 | 0 | 36025.2942 | 0 | 723173.2277 | 250535.952 | 21057.6726 | -867625.2949 | -215001.4313 | -162494.1088 | 524479.2604 | 172898.6533 | 2744907.2626 | 360.2529 | 1102733.639 | 4017349.2905 | 524479.2604 | 172898.6533 | -2744547.0096 | 2914615.6515 | 3097153.2738 | 1322700.5467 | 10.6754 | 0.00010827 | 0.38706 | 0.66629 | 0.24107 | 3.3009 | 3.5327 | 0.1922 | 0.91114 | 2.2134e-10 | 0.78919
938.9386 | 8.3294 | 17.0584 | 6.6002 | 14.7487 | 4.862 | 2000.0001 | 0.022411 | 0 | 0.022411 | 0 | 37470.1202 | 0 | 0 | 36070.1166 | 0 | 723937.8231 | 250831.7898 | 21073.0812 | -868617.4629 | -215240.6096 | -162684.8011 | 525140.3336 | 173116.5812 | 2748182.7375 | 360.7012 | 1104033.4864 | 4022154.1206 | 525140.3336 | 173116.5812 | -2747822.0363 | 2918120.6342 | 3100840.5051 | 1324278.9169 | 10.6754 | 0.00010827 | 0.38706 | 0.66629 | 0.24107 | 3.3009 | 3.5327 | 0.1922 | 0.91114 | 2.2134e-10 | 0.78919
939.9386 | 8.3294 | 17.0584 | 6.6002 | 14.7487 | 4.862 | 2000.0001 | 0.022411 | 0 | 0.022411 | 0 | 37514.9425 | 0 | 0 | 36114.9389 | 0 | 724702.4189 | 251127.6276 | 21088.4898 | -869609.6305 | -215479.7879 | -162875.4933 | 525801.4064 | 173334.509 | 2751458.2124 | 361.1494 | 1105333.3338 | 4026958.9511 | 525801.4064 | 173334.509 | -2751097.063 | 2921625.6173 | 3104527.7368 | 1325857.287 | 10.6754 | 0.00010827 | 0.38706 | 0.66629 | 0.24107 | 3.3009 | 3.5327 | 0.1922 | 0.91114 | 2.2134e-10 | 0.78919
940.9386 | 8.3294 | 17.0584 | 6.6002 | 14.7487 | 4.862 | 2000.0001 | 0.022411 | 0 | 0.022411 | 0 | 37559.7649 | 0 | 0 | 36159.7612 | 0 | 725467.0151 | 251423.4655 | 21103.8984 | -870601.7977 | -215718.9662 | -163066.1856 | 526462.4788 | 173552.4366 | 2754733.6874 | 361.5976 | 1106633.1812 | 4031763.7821 | 526462.4788 | 173552.4366 | -2754372.0898 | 2925130.6009 | 3108214.9687 | 1327435.6573 | 10.6754 | 0.00010827 | 0.38705 | 0.66629 | 0.24107 | 3.3009 | 3.5327 | 0.1922 | 0.91114 | 2.2134e-10 | 0.78919
941.9386 | 8.3294 | 17.0584 | 6.6002 | 14.7487 | 4.862 | 2000.0001 | 0.022411 | 0 | 0.022411 | 0 | 37604.5872 | 0 | 0 | 36204.5835 | 0 | 726231.6117 | 251719.3035 | 21119.307 | -871593.9646 | -215958.1444 | -163256.8778 | 527123.551 | 173770.3642 | 2758009.1625 | 362.0458 | 1107933.0286 | 4036568.6137 | 527123.551 | 173770.3642 | -2757647.1166 | 2928635.5851 | 3111902.201 | 1329014.0275 | 10.6754 | 0.00010827 | 0.38705 | 0.66629 | 0.24107 | 3.3009 | 3.5327 | 0.1922 | 0.91114 | 2.2134e-10 | 0.78919
942.9386 | 8.3294 | 17.0584 | 6.6002 | 14.7487 | 4.862 | 2000.0001 | 0.022411 | 0 | 0.022411 | 0 | 37649.4095 | 0 | 0 | 36249.4059 | 0 | 726996.2086 | 252015.1415 | 21134.7156 | -872586.1311 | -216197.3225 | -163447.5701 | 527784.6228 | 173988.2916 | 2761284.6377 | 362.4941 | 1109232.876 | 4041373.4459 | 527784.6228 | 173988.2916 | -2760922.1436 | 2932140.5699 | 3115589.4336 | 1330592.3979 | 10.6754 | 0.00010827 | 0.38705 | 0.66629 | 0.24107 | 3.3009 | 3.5327 | 0.1922 | 0.91114 | 2.2134e-10 | 0.78919
943.9386 | 8.3294 | 17.0584 | 6.6002 | 14.7487 | 4.862 | 2000.0001 | 0.022411 | 0 | 0.022411 | 0 | 37694.2318 | 0 | 0 | 36294.2282 | 0 | 727760.8059 | 252310.9795 | 21150.1242 | -873578.2972 | -216436.5006 | -163638.2623 | 528445.6943 | 174206.219 | 2764560.113 | 362.9423 | 1110532.7234 | 4046178.2786 | 528445.6943 | 174206.219 | -2764197.1707 | 2935645.5552 | 3119276.6666 | 1332170.7682 | 10.6754 | 0.00010827 | 0.38705 | 0.66629 | 0.24107 | 3.3009 | 3.5327 | 0.1922 | 0.91114 | 2.2134e-10 | 0.78919
944.9386 | 8.3294 | 17.0584 | 6.6002 | 14.7487 | 4.862 | 2000.0001 | 0.022411 | 0 | 0.022411 | 0 | 37739.0542 | 0 | 0 | 36339.0505 | 0 | 728525.4036 | 252606.8176 | 21165.5328 | -874570.4629 | -216675.6786 | -163828.9546 | 529106.7656 | 174424.1462 | 2767835.5885 | 363.3905 | 1111832.5708 | 4050983.112 | 529106.7656 | 174424.1462 | -2767472.198 | 2939150.5412 | 3122963.8999 | 1333749.1387 | 10.6754 | 0.00010827 | 0.38705 | 0.66629 | 0.24107 | 3.3009 | 3.5327 | 0.1922 | 0.91114 | 2.2134e-10 | 0.78919
945.9386 | 8.3294 | 17.0584 | 6.6002 | 14.7487 | 4.862 | 2000.0001 | 0.022411 | 0 | 0.022411 | 0 | 37783.8765 | 0 | 0 | 36383.8728 | 0 | 729290.0016 | 252902.6557 | 21180.9414 | -875562.6284 | -216914.8566 | -164019.6469 | 529767.8365 | 174642.0734 | 2771111.0642 | 363.8387 | 1113132.4182 | 4055787.9459 | 529767.8365 | 174642.0734 | -2770747.2255 | 2942655.5277 | 3126651.1336 | 1335327.5092 | 10.6754 | 0.00010827 | 0.38705 | 0.66629 | 0.24107 | 3.3009 | 3.5327 | 0.1922 | 0.91114 | 2.2134e-10 | 0.78919
946.9386 | 8.3294 | 17.0584 | 6.6002 | 14.7487 | 4.862 | 2000.0001 | 0.022411 | 0 | 0.022411 | 0 | 37828.6988 | 0 | 0 | 36428.6952 | 0 | 730054.5999 | 253198.4939 | 21196.3499 | -876554.7934 | -217154.0346 | -164210.3392 | 530428.9071 | 174860.0005 | 2774386.5401 | 364.287 | 1114432.2656 | 4060592.7805 | 530428.9071 | 174860.0005 | -2774022.2531 | 2946160.5149 | 3130338.3677 | 1336905.8799 | 10.6754 | 0.00010827 | 0.38705 | 0.66629 | 0.24107 | 3.3009 | 3.5327 | 0.1922 | 0.91114 | 2.2134e-10 | 0.78919
947.9386 | 8.3294 | 17.0584 | 6.6002 | 14.7487 | 4.862 | 2000.0001 | 0.022411 | 0 | 0.022411 | 0 | 37873.5211 | 0 | 0 | 36473.5175 | 0 | 730819.1986 | 253494.3321 | 21211.7585 | -877546.9582 | -217393.2125 | -164401.0315 | 531089.9775 | 175077.9274 | 2777662.0162 | 364.7352 | 1115732.113 | 4065397.6157 | 531089.9775 | 175077.9274 | -2777297.281 | 2949665.5028 | 3134025.6023 | 1338484.2506 | 10.6754 | 0.00010827 | 0.38705 | 0.66629 | 0.24107 | 3.3009 | 3.5327 | 0.1922 | 0.91114 | 2.2134e-10 | 0.78919
948.9386 | 8.3294 | 17.0584 | 6.6002 | 14.7487 | 4.862 | 2000.0001 | 0.022411 | 0 | 0.022411 | 0 | 37918.3435 | 0 | 0 | 36518.3398 | 0 | 731583.7976 | 253790.1703 | 21227.167 | -878539.1226 | -217632.3904 | -164591.7238 | 531751.0476 | 175295.8543 | 2780937.4925 | 365.1834 | 1117031.9604 | 4070202.4516 | 531751.0476 | 175295.8543 | -2780572.3091 | 2953170.4913 | 3137712.8373 | 1340062.6215 | 10.6754 | 0.00010827 | 0.38705 | 0.66629 | 0.24107 | 3.3009 | 3.5327 | 0.1922 | 0.91114 | 2.2134e-10 | 0.78919
949.9386 | 8.3294 | 17.0585 | 6.6002 | 14.7487 | 4.862 | 2000.0001 | 0.022411 | 0 | 0.022411 | 0 | 37963.1658 | 0 | 0 | 36563.1621 | 0 | 732348.3968 | 254086.0086 | 21242.5755 | -879531.2868 | -217871.5683 | -164782.4162 | 532412.1174 | 175513.7811 | 2784212.9691 | 365.6316 | 1118331.8077 | 4075007.2882 | 532412.1174 | 175513.7811 | -2783847.3375 | 2956675.4805 | 3141400.0728 | 1341640.9925 | 10.6754 | 0.00010827 | 0.38705 | 0.66629 | 0.24107 | 3.3009 | 3.5327 | 0.1922 | 0.91114 | 2.2134e-10 | 0.78919
950.9386 | 8.3294 | 17.0585 | 6.6002 | 14.7487 | 4.862 | 2000.0001 | 0.022411 | 0 | 0.022411 | 0 | 38007.9881 | 0 | 0 | 36607.9845 | 0 | 733112.9964 | 254381.8469 | 21257.984 | -880523.4506 | -218110.7461 | -164973.1085 | 533073.1869 | 175731.7078 | 2787488.4459 | 366.0798 | 1119631.6551 | 4079812.1255 | 533073.1869 | 175731.7078 | -2787122.3661 | 2960180.4704 | 3145087.3088 | 1343219.3636 | 10.6754 | 0.00010827 | 0.38705 | 0.66629 | 0.24107 | 3.3009 | 3.5327 | 0.1922 | 0.91114 | 2.2134e-10 | 0.78919
951.9386 | 8.3294 | 17.0585 | 6.6002 | 14.7487 | 4.862 | 2000.0001 | 0.022411 | 0 | 0.022411 | 0 | 38052.8104 | 0 | 0 | 36652.8068 | 0 | 733877.5963 | 254677.6852 | 21273.3925 | -881515.6142 | -218349.9239 | -165163.8009 | 533734.2562 | 175949.6344 | 2790763.9231 | 366.5281 | 1120931.5025 | 4084616.9635 | 533734.2562 | 175949.6344 | -2790397.395 | 2963685.4609 | 3148774.5452 | 1344797.7349 | 10.6754 | 0.00010827 | 0.38705 | 0.66629 | 0.24107 | 3.3009 | 3.5327 | 0.1922 | 0.91114 | 2.2134e-10 | 0.78919
952.9386 | 8.3294 | 17.0585 | 6.6002 | 14.7487 | 4.862 | 2000.0001 | 0.022411 | 0 | 0.022411 | 0 | 38097.6328 | 0 | 0 | 36697.6291 | 0 | 734642.1964 | 254973.5236 | 21288.801 | -882507.7775 | -218589.1017 | -165354.4933 | 534395.3253 | 176167.5609 | 2794039.4006 | 366.9763 | 1122231.3499 | 4089421.8022 | 534395.3253 | 176167.5609 | -2793672.4243 | 2967190.4523 | 3152461.7822 | 1346376.1063 | 10.6754 | 0.00010827 | 0.38705 | 0.66629 | 0.24107 | 3.3009 | 3.5327 | 0.1922 | 0.91114 | 2.2134e-10 | 0.78919
953.9386 | 8.3294 | 17.0585 | 6.6002 | 14.7486 | 4.862 | 2000.0001 | 0.022411 | 0 | 0.022411 | 0 | 38142.4551 | 0 | 0 | 36742.4514 | 0 | 735406.7968 | 255269.362 | 21304.2095 | -883499.9405 | -218828.2795 | -165545.1857 | 535056.3941 | 176385.4874 | 2797314.8784 | 367.4245 | 1123531.1973 | 4094226.6416 | 535056.3941 | 176385.4874 | -2796947.4539 | 2970695.4443 | 3156149.0197 | 1347954.4779 | 10.6754 | 0.00010827 | 0.38705 | 0.66629 | 0.24107 | 3.3009 | 3.5327 | 0.1922 | 0.91114 | 2.2134e-10 | 0.78919
954.9386 | 8.3294 | 17.0585 | 6.6002 | 14.7486 | 4.862 | 2000.0001 | 0.022411 | 0 | 0.022411 | 0 | 38187.2774 | 0 | 0 | 36787.2738 | 0 | 736171.3975 | 255565.2004 | 21319.6179 | -884492.1033 | -219067.4572 | -165735.8781 | 535717.4627 | 176603.4138 | 2800590.3565 | 367.8727 | 1124831.0447 | 4099031.4818 | 535717.4627 | 176603.4138 | -2800222.4838 | 2974200.4371 | 3159836.2577 | 1349532.8496 | 10.6754 | 0.00010827 | 0.38705 | 0.66629 | 0.24107 | 3.3009 | 3.5327 | 0.1922 | 0.91114 | 2.2134e-10 | 0.78919
955.9386 | 8.3294 | 17.0585 | 6.6002 | 14.7486 | 4.862 | 2000.0001 | 0.022411 | 0 | 0.022411 | 0 | 38232.0997 | 0 | 0 | 36832.0961 | 0 | 736935.9984 | 255861.0388 | 21335.0263 | -885484.2658 | -219306.6349 | -165926.5706 | 536378.5311 | 176821.3401 | 2803865.835 | 368.321 | 1126130.8921 | 4103836.3228 | 536378.5311 | 176821.3401 | -2803497.5141 | 2977705.4307 | 3163523.4963 | 1351111.2215 | 10.6754 | 0.00010827 | 0.38705 | 0.66629 | 0.24107 | 3.3009 | 3.5327 | 0.1922 | 0.91114 | 2.2134e-10 | 0.78919
956.9386 | 8.3294 | 17.0585 | 6.6002 | 14.7486 | 4.862 | 2000.0001 | 0.022411 | 0 | 0.022411 | 0 | 38276.9221 | 0 | 0 | 36876.9184 | 0 | 737700.5995 | 256156.8773 | 21350.4347 | -886476.4281 | -219545.8126 | -166117.263 | 537039.5992 | 177039.2663 | 2807141.3139 | 368.7692 | 1127430.7395 | 4108641.1645 | 537039.5992 | 177039.2663 | -2806772.5447 | 2981210.425 | 3167210.7354 | 1352689.5936 | 10.6754 | 0.00010827 | 0.38705 | 0.66629 | 0.24107 | 3.3009 | 3.5327 | 0.1922 | 0.91114 | 2.2134e-10 | 0.78919
957.9386 | 8.3294 | 17.0585 | 6.6002 | 14.7486 | 4.862 | 2000.0001 | 0.022411 | 0 | 0.022411 | 0 | 38321.7444 | 0 | 0 | 36921.7407 | 0 | 738465.2009 | 256452.7158 | 21365.843 | -887468.5901 | -219784.9902 | -166307.9555 | 537700.6672 | 177257.1925 | 2810416.7932 | 369.2174 | 1128730.5869 | 4113446.0071 | 537700.6672 | 177257.1925 | -2810047.5758 | 2984715.4202 | 3170897.9751 | 1354267.9659 | 10.6754 | 0.00010827 | 0.38705 | 0.66629 | 0.24107 | 3.3009 | 3.5327 | 0.1922 | 0.91114 | 2.2134e-10 | 0.78919
958.9386 | 8.3294 | 17.0585 | 6.6002 | 14.7486 | 4.862 | 2000.0001 | 0.022411 | 0 | 0.022411 | 0 | 38366.5667 | 0 | 0 | 36966.563 | 0 | 739229.8025 | 256748.5543 | 21381.2514 | -888460.7519 | -220024.1679 | -166498.648 | 538361.7349 | 177475.1186 | 2813692.2728 | 369.6656 | 1130030.4343 | 4118250.8504 | 538361.7349 | 177475.1186 | -2813322.6072 | 2988220.4161 | 3174585.2155 | 1355846.3384 | 10.6754 | 0.00010827 | 0.38705 | 0.66629 | 0.24107 | 3.3009 | 3.5327 | 0.1922 | 0.91114 | 2.2134e-10 | 0.78919
959.9386 | 8.3294 | 17.0585 | 6.6002 | 14.7486 | 4.862 | 2000.0001 | 0.022411 | 0 | 0.022411 | 0 | 38411.389 | 0 | 0 | 37011.3854 | 0 | 739994.4043 | 257044.3928 | 21396.6597 | -889452.9135 | -220263.3455 | -166689.3406 | 539022.8024 | 177693.0446 | 2816967.7529 | 370.1139 | 1131330.2817 | 4123055.6945 | 539022.8024 | 177693.0446 | -2816597.6391 | 2991725.4128 | 3178272.4564 | 1357424.711 | 10.6754 | 0.00010827 | 0.38705 | 0.66629 | 0.24107 | 3.3009 | 3.5327 | 0.1922 | 0.91114 | 2.2134e-10 | 0.78919
960 | 8.3294 | 17.0585 | 6.6002 | 14.7486 | 4.862 | 2000.0001 | 0.022411 | 0 | 0.022411 | 0 | 38414.1395 | 0 | 0 | 39014.1359 | 0 | 774158.3383 | 270263.0458 | 22085.1333 | -855396.7801 | -207077.5227 | -166013.514 | 568560.6091 | 187430.4116 | 2817168.7467 | 390.1414 | 1131410.0444 | 4147828.0219 | 568560.6091 | 187430.4116 | -2816778.6054 | 3016417.9775 | 3178498.7171 | 1357521.565 | 10.6754 | 0.00010827 | 0.38705 | 0.66629 | 0.24107 | 3.3009 | 3.5327 | 0.1922 | 0.91114 | 2.2134e-10 | 0.78919