## Metadata
simulation_timestamp | simulation_type | feed_strategy | perfusion_strategy | export_timestamp
2026-08-24T16:07:39.694087 | Continuous Perfusion | Constant | Cspr | 2026-08-24T16:07:40.377708

## Summary Statistics
Metric | Description | Value | Unit
Harvested Biomass | Productive dry biomass harvested over the full simulation, excluding non-harvested losses. | 2621.0868 | kg
Harvested Wet Biomass | Productive wet cell mass harvested over the full simulation, excluding non-harvested losses. | 17473.9119 | kg WCM
STY | Space-time yield based on harvested dry biomass, reactor size, and elapsed time. | 4.0954 | kg/m3/day
WCM STY | Space-time yield based on harvested wet cell mass, reactor size, and elapsed time. | 27.303 | kg WCM/m3/day
Medium Conversion Efficiency | Total process medium input per harvested dry biomass; lower is better. | 0.99765 | m3/kg DCM
WCM Medium Conversion Efficiency | Total process medium input per harvested wet cell mass; lower is better. | 0.14965 | m3/kg WCM
Protein Conversion Efficiency | Glutamine plus amino-acid input per harvested biomass protein; lower is better. | 4.3031 | kg Gln+AA/kg protein
Feed Conversion Efficiency | Glucose, glutamine, and amino-acid input per harvested dry biomass; lower is better. | 9.8756 | kg Glc+Gln+AA/kg DCM
WCM Feed Conversion Efficiency | Glucose, glutamine, and amino-acid input per harvested wet cell mass; lower is better. | 1.4813 | kg Glc+Gln+AA/kg WCM

## Projected Totals
Metric | Description | Value | Unit
Number of Batches | Number of completed batches represented in the simulation. | 8
Projection Mode | Projection method used: 'yearly_projection' scales from max_culture_age window to yearly uptime; 'full_simulation' covers the full yearly uptime directly. | yearly_projection
Projection Scale Factor | Multiplier applied to additive totals to scale from the simulation window to the yearly uptime horizon. | 8
Projection Target Time | Reported horizon after projection, typically the yearly uptime. | 7680 | h
Projection Window | Elapsed duration of the simulated window used for projection. | 960 | h
Amino Acids excl. Gln In | Total amino acids excl. gln entering the external process boundary. | 14283034.2827 | mmol
Amino Acids excl. Gln Net | Net amino acids excl. gln crossing the external process boundary (out minus in; positive indicates net production). | -9822511.625 | mmol
Amino Acids excl. Gln Out | Total amino acids excl. gln leaving the external process boundary. | 4460522.6577 | mmol
CO2 In | Total co2 entering the external process boundary. | 75832668.2973 | mmol
Total Inorganic Carbon Net | Net inorganic carbon produced by metabolism, expressed as CO2 equivalent and including gas stripping. | 8899.7807 | kg
CO2 Net | Net co2 crossing the external process boundary (out minus in; positive indicates net production). | 202221783.091 | mmol
CO2 Out | Total co2 leaving the external process boundary. | 278054451.3883 | mmol
Harvested Biomass | Productive dry biomass harvested expressed in carbon millimoles, excluding non-harvested losses. | 119973484.0159 | Cmmol
Harvested Biomass | Productive dry biomass harvested over the full simulation, excluding non-harvested losses. | 2621.0868 | kg
DCM In | Dry cell mass entering the external process boundary, expressed as carbon millimoles. | 19773.6852 | Cmmol
DCM In | Dry cell mass entering the external process boundary with fresh inoculum charges. | 0.432 | kg
Lost Biomass | Non-harvested dry biomass leaving the boundary expressed in carbon millimoles. | 12076517.0372 | Cmmol
Lost Biomass | Non-harvested dry biomass leaving the process boundary (e.g. perfusion separator leak into the permeate). | 263.8383 | kg
DCM Out | Total dry cell mass crossing the external process boundary, expressed as carbon millimoles. | 132050001.0532 | Cmmol
DCM Out | Total dry cell mass crossing the external process boundary, including harvested and lost biomass. | 2884.9251 | kg
Net DCM Produced | Net dry cell mass production across the external process boundary, expressed as carbon millimoles. | 132030227.3679 | Cmmol
Net DCM Produced | Net dry cell mass production across the external process boundary. | 2884.4931 | kg
O2 In | Total o2 entering the external process boundary. | 189593864.0393 | mmol
Total O2 Net | Net oxygen crossing the process boundary (negative = consumed by cells). | 6065.7879 | kg
O2 Net | Net o2 crossing the external process boundary (out minus in; positive indicates net production). | -189567718.9495 | mmol
O2 Out | Total o2 leaving the external process boundary. | 26145.0898 | mmol
Harvested Wet Biomass | Productive wet cell mass harvested over the full simulation, excluding non-harvested losses. | 17473.9119 | kg WCM
Total Acid Addition | Total acid solution added by the pH controller. | 0 | L
Ammonium In | Total ammonium entering the external process boundary. | 0 | mmol
Total Ammonium Net | Net ammonium crossing the process boundary (positive = produced). | 214.8041 | kg
Ammonium Net | Net ammonium crossing the external process boundary (out minus in; positive indicates net production). | 12612534.0248 | mmol
Ammonium Out | Total ammonium leaving the external process boundary. | 12612534.0248 | mmol
Total Base Addition | Total base solution added by the pH controller. | 3061.9967 | L
Glucose In | Total glucose entering the external process boundary. | 104762783.2263 | mmol
Glucose Net | Net glucose crossing the external process boundary (out minus in; positive indicates net production). | -56178166.9663 | mmol
Glucose Out | Total glucose leaving the external process boundary. | 48584616.2601 | mmol
Glutamine In | Total glutamine entering the external process boundary. | 36979960.1968 | mmol
Glutamine Net | Net glutamine crossing the external process boundary (out minus in; positive indicates net production). | -13017169.7077 | mmol
Glutamine Out | Total glutamine leaving the external process boundary. | 23962790.4891 | mmol
Total Heat Generated | Total metabolic heat generated over the full simulation. | 91360485.4973 | kJ
Lactate In | Total lactate entering the external process boundary. | 0 | mmol
Total Lactate Net | Net lactate crossing the process boundary (positive = produced). | 3407.7719 | kg
Lactate Net | Net lactate crossing the external process boundary (out minus in; positive indicates net production). | 38259479.7067 | mmol
Lactate Out | Total lactate leaving the external process boundary. | 38259479.7067 | mmol
Total Medium In | Fresh batch-medium and feed-medium volume entering the process, excluding acid and base solutions. | 2614919.5965 | L
Total Nutrients Consumed | Net nutrient mass consumed, equal to abs(nutrients out − nutrients in) for substrates. | 13128.179 | kg
Total Nutrients In | Total nutrient mass entering the reactor through initial charge and feed. | 25884.8413 | kg
Total Nutrients Out | Total nutrient mass leaving the reactor in harvest and cell-free outlet streams. | 12756.6624 | kg
Total Outlet Volume | All liquid volume leaving the external process boundary. | 2617981.5846 | L
Total Permeate Volume | Cell-free permeate volume leaving the process during perfusion. | 2384844.9741 | L
Total Cultivation Time | Total active modelled cultivation time represented in the simulation. | 7680 | h
Total Water Produced | Total metabolic water produced over the full simulation. | 3766.328 | kg
Total Water Produced | Metabolic water produced during the simulation. | 209062972.3323 | mmol

## Simulated Window Totals
Metric | Description | Value | Unit
Maximum Final Batch Volume | Largest final reactor working volume among simulated logical batches. | 2000.0001 | L
Maximum Final Batch Volume Fraction | Largest final working-volume fraction among simulated logical batches. | 1 | fraction of Vmax
Minimum Final Batch Volume | Smallest final reactor working volume among simulated logical batches. | 2000.0001 | L
Minimum Final Batch Volume Fraction | Smallest final working-volume fraction among simulated logical batches. | 1 | fraction of Vmax
Batch Phase Active Runtime | Active cultivation duration for every ODE phase in each simulated logical batch. | [{'batch_number': 1, 'BATCH': 111.80921328559975, 'FEDBATCH': 36.02845635926712, 'CONTINUOUS_PERFUSION': 812.1623303551331}] | h by batch and phase
Maximum Batch Time | Longest logical-batch cultivation duration in the simulated window. | 960 | h
Minimum Batch Time | Shortest logical-batch cultivation duration in the simulated window. | 960 | h
Batch Time Range | Difference between the longest and shortest logical-batch cultivation durations in the simulated window. | 0 | h
Last Batch Final Volume | Final reactor working volume of the last simulated logical batch. | 2000.0001 | L
Last Batch Final Volume Fraction | Final working volume of the last simulated logical batch divided by maximum reactor volume. | 1 | fraction of Vmax
Last Batch Termination Reason | Termination reason recorded for the final simulated logical batch. | Maximum time reached
Number of Batches | Number of completed batches represented in the simulation. | 1
Phase Active Runtime | Aggregate active cultivation duration for each ODE phase in the simulated window. | {'BATCH': 111.80921328559975, 'FEDBATCH': 36.02845635926712, 'CONTINUOUS_PERFUSION': 812.1623303551331} | h by phase
Amino Acids excl. Gln In | Total amino acids excl. gln entering the external process boundary. | 1785379.2853 | mmol
Amino Acids excl. Gln Net | Net amino acids excl. gln crossing the external process boundary (out minus in; positive indicates net production). | -1227813.9531 | mmol
Amino Acids excl. Gln Out | Total amino acids excl. gln leaving the external process boundary. | 557565.3322 | mmol
CO2 In | Total co2 entering the external process boundary. | 9479083.5372 | mmol
Total Inorganic Carbon Net | Net inorganic carbon produced by metabolism, expressed as CO2 equivalent and including gas stripping. | 1112.4726 | kg
CO2 Net | Net co2 crossing the external process boundary (out minus in; positive indicates net production). | 25277722.8864 | mmol
CO2 Out | Total co2 leaving the external process boundary. | 34756806.4235 | mmol
Harvested Biomass | Productive dry biomass harvested expressed in carbon millimoles, excluding non-harvested losses. | 14996685.502 | Cmmol
Harvested Biomass | Productive dry biomass harvested over the full simulation, excluding non-harvested losses. | 327.6358 | kg
DCM In | Dry cell mass entering the external process boundary, expressed as carbon millimoles. | 2471.7107 | Cmmol
DCM In | Dry cell mass entering the external process boundary with fresh inoculum charges. | 0.054 | kg
Lost Biomass | Non-harvested dry biomass leaving the boundary expressed in carbon millimoles. | 1509564.6297 | Cmmol
Lost Biomass | Non-harvested dry biomass leaving the process boundary (e.g. perfusion separator leak into the permeate). | 32.9798 | kg
DCM Out | Total dry cell mass crossing the external process boundary, expressed as carbon millimoles. | 16506250.1316 | Cmmol
DCM Out | Total dry cell mass crossing the external process boundary, including harvested and lost biomass. | 360.6156 | kg
Net DCM Produced | Net dry cell mass production across the external process boundary, expressed as carbon millimoles. | 16503778.421 | Cmmol
Net DCM Produced | Net dry cell mass production across the external process boundary. | 360.5616 | kg
O2 In | Total o2 entering the external process boundary. | 23699233.0049 | mmol
Total O2 Net | Net oxygen crossing the process boundary (negative = consumed by cells). | 758.2235 | kg
O2 Net | Net o2 crossing the external process boundary (out minus in; positive indicates net production). | -23695964.8687 | mmol
O2 Out | Total o2 leaving the external process boundary. | 3268.1362 | mmol
Harvested Wet Biomass | Productive wet cell mass harvested over the full simulation, excluding non-harvested losses. | 2184.239 | kg WCM
Total Acid Addition | Total acid solution added by the pH controller. | 0 | L
Ammonium In | Total ammonium entering the external process boundary. | 0 | mmol
Total Ammonium Net | Net ammonium crossing the process boundary (positive = produced). | 26.8505 | kg
Ammonium Net | Net ammonium crossing the external process boundary (out minus in; positive indicates net production). | 1576566.7531 | mmol
Ammonium Out | Total ammonium leaving the external process boundary. | 1576566.7531 | mmol
Total Base Addition | Total base solution added by the pH controller. | 382.7496 | L
Glucose In | Total glucose entering the external process boundary. | 13095347.9033 | mmol
Glucose Net | Net glucose crossing the external process boundary (out minus in; positive indicates net production). | -7022270.8708 | mmol
Glucose Out | Total glucose leaving the external process boundary. | 6073077.0325 | mmol
Glutamine In | Total glutamine entering the external process boundary. | 4622495.0246 | mmol
Glutamine Net | Net glutamine crossing the external process boundary (out minus in; positive indicates net production). | -1627146.2135 | mmol
Glutamine Out | Total glutamine leaving the external process boundary. | 2995348.8111 | mmol
Total Heat Generated | Total metabolic heat generated over the full simulation. | 11420060.6872 | kJ
Lactate In | Total lactate entering the external process boundary. | 0 | mmol
Total Lactate Net | Net lactate crossing the process boundary (positive = produced). | 425.9715 | kg
Lactate Net | Net lactate crossing the external process boundary (out minus in; positive indicates net production). | 4782434.9633 | mmol
Lactate Out | Total lactate leaving the external process boundary. | 4782434.9633 | mmol
Total Medium In | Fresh batch-medium and feed-medium volume entering the process, excluding acid and base solutions. | 326864.9496 | L
Total Nutrients Consumed | Net nutrient mass consumed, equal to abs(nutrients out − nutrients in) for substrates. | 1641.0224 | kg
Total Nutrients In | Total nutrient mass entering the reactor through initial charge and feed. | 3235.6052 | kg
Total Nutrients Out | Total nutrient mass leaving the reactor in harvest and cell-free outlet streams. | 1594.5828 | kg
Total Outlet Volume | All liquid volume leaving the external process boundary. | 327247.6981 | L
Total Permeate Volume | Cell-free permeate volume leaving the process during perfusion. | 298105.6218 | L
Total Cultivation Time | Total active modelled cultivation time represented in the simulation. | 960 | h
Total Water Produced | Total metabolic water produced over the full simulation. | 470.791 | kg
Total Water Produced | Metabolic water produced during the simulation. | 26132871.5415 | mmol
Batch Termination Reasons | Unique termination reasons encountered across the simulated logical batches. | ['Maximum time reached']

## Stoich CHON Closure
Integrated stoichiometric CHON closure summary
Element | Reactants (mol-atoms) | Products (mol-atoms) | Residual (mol-atoms) | Relative Residual (%)
C | 56073.5715 | 56072.9746 | -0.5969 | -0.0010645
H | 112778.3045 | 112776.9084 | -1.3961 | -0.0012379
O | 96260.7239 | 96260.329 | -0.3949 | -0.00041024
N | 5120.1555 | 5119.9534 | -0.2021 | -0.0039472
Integrated stoichiometric component basis
Component | Side | Description | Amount | Amount Unit | C | H | O | N | Yield on Biomass | Yield Unit
Glucose consumed | Input | Integrated glucose uptake from the simulated specific reaction rates. | 7021.1666 | mol | 6 | 12 | 6 | 0 | 0.42542 | mol / Cmol DCM
Glutamine consumed | Input | Integrated glutamine uptake from the simulated specific reaction rates. | 1626.7582 | mol | 5 | 10 | 3 | 2 | 0.098568 | mol / Cmol DCM
Amino acids consumed | Input | Integrated uptake of the lumped amino-acid pool from the simulated specific reaction rates. | 1227.7703 | mol | 4.7344 | 9.9829 | 1.5162 | 1.5203 | 0.074392 | mol / Cmol DCM
O2 consumed | Input | Integrated oxygen uptake from the simulated specific reaction rates. | 23695.9643 | mol | 0 | 0 | 2 | 0 | 1.4358 | mol / Cmol DCM
Dry biomass | Output | Integrated biomass formation from the simulated growth rate over the stored batch trajectories. | 16503.9624 | Cmol | 1 | 1.641 | 0.32346 | 0.21469 | 1 | Cmol / Cmol DCM
Lactate produced | Output | Integrated lactate formation from the simulated specific reaction rates. | 4782.9843 | mol | 3 | 6 | 3 | 0 | 0.28981 | mol / Cmol DCM
Ammonium produced | Output | Integrated ammonium formation from the simulated specific reaction rates. | 1576.7478 | mol | 0 | 3 | 0 | 1 | 0.095538 | mol / Cmol DCM
CO2 produced | Output | Integrated carbon dioxide formation from the simulated specific reaction rates. | 25220.0593 | mol | 1 | 0 | 2 | 0 | 1.5281 | mol / Cmol DCM
H2O produced | Output | Integrated metabolic water formation from the simulated specific reaction rates. | 26132.8715 | mol | 0 | 2 | 1 | 0 | 1.5834 | mol / Cmol DCM
Configured CHON formulas used in the stoichiometric closure
Formula | C | H | O | N
Biomass CHON basis | 1 | 1.641 | 0.32346 | 0.21469
Lumped amino-acid CHON basis | 4.7344 | 9.9829 | 1.5162 | 1.5203

## Boundary CHON Closure
Whole-process external-boundary CHON closure summary
Element | Reactants (mol-atoms) | Products (mol-atoms) | Residual (mol-atoms) | Relative Residual (%)
C | 119618.8538 | 119665.3164 | 46.4625 | 0.038842
H | 36551211.7792 | 36551188.5561 | -23.2231 | -6.3536e-05
O | 18326511.6184 | 18326616.927 | 105.3086 | 0.00057462
N | 11959.92 | 11958.6549 | -1.2651 | -0.010578
External-boundary component basis
Component | Side | Description | Amount | Amount Unit | C | H | O | N
Fresh glucose in | Input | Total glucose entering with fresh initial charge and feed across the simulated window. | 13095.3479 | mol | 6 | 12 | 6 | 0
Fresh glutamine in | Input | Total glutamine entering with fresh initial charge and feed across the simulated window. | 4622.495 | mol | 5 | 10 | 3 | 2
Fresh amino acids in | Input | Total lumped amino-acid pool entering with fresh initial charge and feed. | 1785.3793 | mol | 4.7344 | 9.9829 | 1.5162 | 1.5203
Fresh lactate in | Input | Lactate entering from fresh external media only. | 0 | mol | 3 | 6 | 3 | 0
Fresh ammonium in | Input | Ammonium entering from fresh external media only. | 0 | mol | 0 | 3 | 0 | 1
O2 in | Input | Total oxygen crossing the reactor boundary into the liquid phase, including fresh initial charge. | 23699.233 | mol | 0 | 0 | 2 | 0
CO2 in | Input | Total inorganic carbon entering from fresh medium, initial charge, and gas transfer. | 9479.0835 | mol | 1 | 0 | 2 | 0
Medium, base, and acid water in | Input | Carrier water entering with fresh medium charges, feed, base solution, and acid solution. | 18165007.6569 | mol | 0 | 2 | 1 | 0
DCM in | Input | Dry biomass entering via inoculum, only with fresh externally charged broth at batch starts. | 2.4717 | Cmol | 1 | 1.641 | 0.32346 | 0.21469
Glucose out | Output | Total glucose leaving in external liquid outlet streams. | 6073.077 | mol | 6 | 12 | 6 | 0
Glutamine out | Output | Total glutamine leaving in external liquid outlet streams. | 2995.3488 | mol | 5 | 10 | 3 | 2
Amino acids out | Output | Total lumped amino-acid pool leaving in external liquid outlet streams. | 557.5653 | mol | 4.7344 | 9.9829 | 1.5162 | 1.5203
Lactate out | Output | Total lactate leaving in external liquid outlet streams. | 4782.435 | mol | 3 | 6 | 3 | 0
Ammonium out | Output | Total ammonium leaving in external liquid outlet streams. | 1576.5668 | mol | 0 | 3 | 0 | 1
O2 out | Output | Total dissolved oxygen leaving the reactor boundary. | 3.2681 | mol | 0 | 0 | 2 | 0
CO2 out | Output | Total inorganic carbon leaving the reactor boundary, including dissolved outlet and gas stripping. | 34756.8064 | mol | 1 | 0 | 2 | 0
Boundary water out | Output | Carrier water leaving in external liquid outlet streams. Includes water produced by biomass metabolism. | 18191140.4689 | mol | 0 | 2 | 1 | 0
DCM out | Output | Dry biomass crossing the external process boundary in harvest and bleed streams. | 16506.2501 | Cmol | 1 | 1.641 | 0.32346 | 0.21469
Configured CHON formulas used in the external-boundary closure
Formula | C | H | O | N
Biomass CHON basis | 1 | 1.641 | 0.32346 | 0.21469
Lumped amino-acid CHON basis | 4.7344 | 9.9829 | 1.5162 | 1.5203

## CHON Closure Delta
CHON closure delta summary (boundary residual − stoichiometric residual)
Element | Stoich Reactants (mol-atoms) | Stoich Products (mol-atoms) | Stoich Residual (mol-atoms) | Boundary Reactants (mol-atoms) | Boundary Products (mol-atoms) | Boundary Residual (mol-atoms) | Delta Residual (mol-atoms)
C | 56073.5715 | 56072.9746 | -0.5969 | 119618.8538 | 119665.3164 | 46.4625 | 47.0594
H | 112778.3045 | 112776.9084 | -1.3961 | 36551211.7792 | 36551188.5561 | -23.2231 | -21.827
O | 96260.7239 | 96260.329 | -0.3949 | 18326511.6184 | 18326616.927 | 105.3086 | 105.7035
N | 5120.1555 | 5119.9534 | -0.2021 | 11959.92 | 11958.6549 | -1.2651 | -1.063
Per-component delta basis
Component | Side | Description | Stoich Amount | Boundary Net Amount | Delta Amount | Amount Unit | C | H | O | N
Glucose consumed delta | Input | Difference between boundary net flux and integrated stoichiometric rate for glucose. | 7021.1666 | 7022.2709 | 1.1042 | mol | 6 | 12 | 6 | 0
Glutamine consumed delta | Input | Difference between boundary net flux and integrated stoichiometric rate for glutamine. | 1626.7582 | 1627.1462 | 0.38802 | mol | 5 | 10 | 3 | 2
Amino acids consumed delta | Input | Difference between boundary net flux and integrated stoichiometric rate for amino acids. | 1227.7703 | 1227.814 | 0.043658 | mol | 4.7344 | 9.9829 | 1.5162 | 1.5203
O2 consumed delta | Input | Difference between boundary net flux and integrated stoichiometric rate for o2. | 23695.9643 | 23695.9649 | 0.00055283 | mol | 0 | 0 | 2 | 0
Dry biomass delta | Output | Difference between boundary net flux and integrated stoichiometric rate for dry biomass. | 16503.9624 | 16503.7784 | -0.18402 | Cmol | 1 | 1.641 | 0.32346 | 0.21469
Lactate produced delta | Output | Difference between boundary net flux and integrated stoichiometric rate for lactate. | 4782.9843 | 4782.435 | -0.54934 | mol | 3 | 6 | 3 | 0
Ammonium produced delta | Output | Difference between boundary net flux and integrated stoichiometric rate for ammonium. | 1576.7478 | 1576.5668 | -0.18109 | mol | 0 | 3 | 0 | 1
CO2 produced delta | Output | Difference between boundary net flux and integrated stoichiometric rate for co2. | 25220.0593 | 25277.7229 | 57.6636 | mol | 1 | 0 | 2 | 0
H2O produced delta | Output | Difference between boundary net flux and integrated stoichiometric rate for h2o. | 26132.8715 | 26132.812 | -0.059495 | mol | 0 | 2 | 1 | 0
Configured CHON formulas used in the delta report
Formula | C | H | O | N
Biomass CHON basis | 1 | 1.641 | 0.32346 | 0.21469
Lumped amino-acid CHON basis | 4.7344 | 9.9829 | 1.5162 | 1.5203

## Cultivation Summary
Batch No. | Termination Reason | Cultivation Time (h) | Batch Start Time (h) | Batch End Time (h) | Accum. Cultivation Time (d) | Final Glucose (mmol/L) | Final Glutamine (mmol/L) | Final Lactate (mmol/L) | Final Ammonia (mmol/L) | Final Operating Volume (L) | Batch Medium Use (L) | Feed Medium Use (L) | Base Addition Use (L) | Acid Addition Use (L) | Total Medium Use (L) | Accum. Medium Use (L) | Total Outlet Volume (L) | Accum. Total Outlet Volume (L) | Volume Closure Residual (L) | Glucose Added (mmol) | Accum. Glucose Added (mmol) | Glutamine Added (mmol) | Accum. Glutamine Added (mmol) | AA Added (mmol) | Accum. AA Added (mmol) | Total Inlet Use (L) | Accum. Base Addition Use (L) | Accum. Acid Addition Use (L) | Accum. Total Inlet Use (L) | Harvest Volume (L) | Accum. Harvest Volume (L) | Final Cell Density (10^6 cells/mL) | Final Cell Density (g/L) | Cells Harvested (10^12 Cells) | Cells Harvested (kg) | Accum. Cell Harvest (10^12 Cells) | Accum. Biomass Harvest (kg)
1 | Maximum time reached | 960 | 0 | 960 | 40 | 13.4865 | 7.8825 | 18.1103 | 5.9702 | 2000.0001 | 600 | 326264.9496 | 382.7496 | 0 | 326864.9496 | 326864.9496 | 327247.6981 | 327247.6981 | 0.0010718 | 13095347.9033 | 13095347.9033 | 4622495.0246 | 4622495.0246 | 1785379.2853 | 1785379.2853 | 327247.6991 | 382.7496 | 0 | 327247.6991 | 29142.0763 | 29142.0763 | 91.4402 | 13.716 | 2184.239 | 327.6358 | 2184.239 | 327.6358

## Batch 1
Time (h) | Cell Density (10^6 cells/mL) | Glucose (mmol/L) | Glutamine (mmol/L) | Lactate (mmol/L) | Ammonia (mmol/L) | Volume (L) | Dilution Rate (1/h) | Base Dilution Rate (1/h) | Total Inlet Dilution Rate (1/h) | Acid Dilution Rate (1/h) | Feed Medium Use (L) | Base Addition Use (L) | Acid Addition Use (L) | Total Outlet Volume (L) | Permeate Volume (L) | Glucose Out (mmol) | Glutamine Out (mmol) | AA Out (mmol) | Glucose Net (mmol) | Glutamine Net (mmol) | AA Net (mmol) | Lactate Out (mmol) | Ammonium Out (mmol) | O2 In (mmol) | O2 Out (mmol) | CT In (mmol) | CT Out (mmol) | Lactate Net (mmol) | Ammonium Net (mmol) | O2 Net (mmol) | CT Net (mmol) | Water Produced (mmol) | Heat Generated (kJ) | Power/Volume (W/m^3) | Superficial Gas Velocity (m/s) | Y_Glc/X (mol/mol) | Y_Lac/Glc (mol/mol) | Y_Gln/Glc (mol/mol) | Y_O2/Glc (mol/mol) | Y_CO2/Glc (mol/mol) | Y_AA/Glc (mol/mol) | Y_Amm/Gln (mol/mol) | q_H2O (mmol/cell/h) | Heat Rate (kJ/L/h)
0 | 0.6 | 34.9467 | 17.0041 | 0 | 0 | 600 | 0 | 0 | 0 | 0 | 0 | 0 | 0 | 0 | 0 | 0 | 0 | 0 | -20968.0215 | -10202.4648 | -4037.3872 | 0 | 0 | 6 | 0 | 17400 | 0 | 0 | 0 | -6 | -17400 | 0 | 0 | 21.8841 | 3.2481e-05 | 0.30032 | 0.61846 | 0.27109 | 3.064 | 3.3429 | 0.24771 | 0.75209 | 2.373e-10 | 0.056848
0.019565 | 0.60037 | 34.9459 | 17.0039 | 0.00046611 | 0.00015366 | 600 | 0 | 0 | 0 | 0 | 0 | 0 | 0 | 0 | 0 | 0 | 0 | 0 | -20968.0215 | -10202.4648 | -4037.3872 | 0 | 0 | 7.3851 | 0 | 17400 | 1.8289 | 0 | 0 | -7.3851 | -17398.1711 | 1.6719 | 0.66754 | 21.8841 | 3.2481e-05 | 0.30032 | 0.61846 | 0.27109 | 3.064 | 3.3429 | 0.24771 | 0.75209 | 2.373e-10 | 0.056883
0.03913 | 0.60073 | 34.9452 | 17.0037 | 0.00093251 | 0.00030741 | 600 | 0 | 0 | 0 | 0 | 0 | 0 | 0 | 0 | 0 | 0 | 0 | 0 | -20968.0215 | -10202.4648 | -4037.3872 | 0 | 0 | 8.7711 | 0 | 17400 | 3.659 | 0 | 0 | -8.7711 | -17396.341 | 3.3449 | 1.3355 | 21.8841 | 3.2481e-05 | 0.30032 | 0.61846 | 0.27109 | 3.064 | 3.3429 | 0.24771 | 0.75209 | 2.373e-10 | 0.056917
0.07826 | 0.60146 | 34.9437 | 17.0033 | 0.0018659 | 0.0006151 | 600 | 0 | 0 | 0 | 0 | 0 | 0 | 0 | 0 | 0 | 0 | 0 | 0 | -20968.0215 | -10202.4648 | -4037.3872 | 0 | 0 | 11.5455 | 0 | 17400 | 7.3225 | 0 | 0 | -11.5455 | -17392.6775 | 6.6938 | 2.6726 | 21.8841 | 3.2481e-05 | 0.30032 | 0.61846 | 0.27109 | 3.064 | 3.3429 | 0.24771 | 0.75209 | 2.373e-10 | 0.056987
0.11739 | 0.6022 | 34.9422 | 17.0029 | 0.0028004 | 0.00092316 | 600 | 0 | 0 | 0 | 0 | 0 | 0 | 0 | 0 | 0 | 0 | 0 | 0 | -20968.0215 | -10202.4648 | -4037.3872 | 0 | 0 | 14.3233 | 0 | 17400 | 10.9904 | 0 | 0 | -14.3233 | -17389.0096 | 10.0468 | 4.0114 | 21.8841 | 3.2481e-05 | 0.30033 | 0.61846 | 0.27109 | 3.064 | 3.3429 | 0.24771 | 0.75209 | 2.373e-10 | 0.057056
0.15652 | 0.60293 | 34.9407 | 17.0025 | 0.003736 | 0.0012316 | 600 | 0 | 0 | 0 | 0 | 0 | 0 | 0 | 0 | 0 | 0 | 0 | 0 | -20968.0215 | -10202.4648 | -4037.3872 | 0 | 0 | 17.1046 | 0 | 17400 | 14.6628 | 0 | 0 | -17.1046 | -17385.3372 | 13.4039 | 5.3517 | 21.8841 | 3.2481e-05 | 0.30033 | 0.61847 | 0.27109 | 3.064 | 3.3429 | 0.24771 | 0.75209 | 2.373e-10 | 0.057126
0.54782 | 0.61032 | 34.9254 | 16.9983 | 0.013155 | 0.0043367 | 600 | 0 | 0 | 0 | 0 | 0 | 0 | 0 | 0 | 0 | 0 | 0 | 0 | -20968.0215 | -10202.4648 | -4037.3872 | 0 | 0 | 45.1041 | 0 | 17400 | 51.6341 | 0 | 0 | -45.1041 | -17348.3659 | 47.201 | 18.8459 | 21.8841 | 3.2481e-05 | 0.30033 | 0.61847 | 0.27109 | 3.064 | 3.343 | 0.2477 | 0.7521 | 2.373e-10 | 0.057825
0.93912 | 0.61779 | 34.91 | 16.9942 | 0.02269 | 0.0074799 | 600 | 0 | 0 | 0 | 0 | 0 | 0 | 0 | 0 | 0 | 0 | 0 | 0 | -20968.0215 | -10202.4648 | -4037.3872 | 0 | 0 | 73.4466 | 0 | 17400 | 89.0582 | 0 | 0 | -73.4466 | -17310.9418 | 81.4119 | 32.5053 | 21.8841 | 3.2481e-05 | 0.30033 | 0.61847 | 0.27108 | 3.064 | 3.343 | 0.2477 | 0.75211 | 2.373e-10 | 0.058534
1.3304 | 0.62536 | 34.8944 | 16.9899 | 0.032341 | 0.010662 | 600 | 0 | 0 | 0 | 0 | 0 | 0 | 0 | 0 | 0 | 0 | 0 | 0 | -20968.0215 | -10202.4648 | -4037.3872 | 0 | 0 | 102.1363 | 0 | 17400 | 126.9408 | 0 | 0 | -102.1363 | -17273.0592 | 116.0417 | 46.332 | 21.8841 | 3.2481e-05 | 0.30034 | 0.61847 | 0.27108 | 3.0641 | 3.343 | 0.2477 | 0.75212 | 2.373e-10 | 0.059251
1.7217 | 0.63302 | 34.8786 | 16.9857 | 0.042111 | 0.013882 | 600 | 0 | 0 | 0 | 0 | 0 | 0 | 0 | 0 | 0 | 0 | 0 | 0 | -20968.0215 | -10202.4648 | -4037.3872 | 0 | 0 | 131.1774 | 0 | 17400 | 165.2874 | 0 | 0 | -131.1774 | -17234.7126 | 151.0956 | 60.3281 | 21.8841 | 3.2481e-05 | 0.30034 | 0.61848 | 0.27108 | 3.0641 | 3.343 | 0.24769 | 0.75213 | 2.373e-10 | 0.059977
2.7217 | 0.65303 | 34.8374 | 16.9745 | 0.067626 | 0.022293 | 600 | 0 | 0 | 0 | 0 | 0 | 0 | 0 | 0 | 0 | 0 | 0 | 0 | -20968.0215 | -10202.4648 | -4037.3872 | 0 | 0 | 207.026 | 0 | 17400 | 265.4394 | 0 | 0 | -207.026 | -17134.5606 | 242.6473 | 96.8827 | 21.8841 | 3.2481e-05 | 0.30036 | 0.61849 | 0.27107 | 3.0641 | 3.343 | 0.24768 | 0.75215 | 2.3729e-10 | 0.061872
3.7217 | 0.67366 | 34.7948 | 16.9629 | 0.093946 | 0.03097 | 600 | 0 | 0 | 0 | 0 | 0 | 0 | 0 | 0 | 0 | 0 | 0 | 0 | -20968.0215 | -10202.4648 | -4037.3872 | 0 | 0 | 285.2716 | 0 | 17400 | 368.756 | 0 | 0 | -285.2716 | -17031.244 | 337.0908 | 134.5925 | 21.8841 | 3.2481e-05 | 0.30037 | 0.6185 | 0.27107 | 3.0642 | 3.3431 | 0.24767 | 0.75218 | 2.3729e-10 | 0.063827
4.7217 | 0.69495 | 34.7509 | 16.951 | 0.1211 | 0.039921 | 600 | 0 | 0 | 0 | 0 | 0 | 0 | 0 | 0 | 0 | 0 | 0 | 0 | -20968.0215 | -10202.4648 | -4037.3872 | 0 | 0 | 365.9896 | 0 | 17400 | 475.3371 | 0 | 0 | -365.9896 | -16924.6629 | 434.5173 | 173.4938 | 21.8841 | 3.2481e-05 | 0.30038 | 0.61851 | 0.27106 | 3.0642 | 3.3431 | 0.24766 | 0.75221 | 2.3729e-10 | 0.065844
5.7217 | 0.71691 | 34.7056 | 16.9388 | 0.14911 | 0.049155 | 600 | 0 | 0 | 0 | 0 | 0 | 0 | 0 | 0 | 0 | 0 | 0 | 0 | -20968.0215 | -10202.4648 | -4037.3872 | 0 | 0 | 449.2582 | 0 | 17400 | 585.2854 | 0 | 0 | -449.2582 | -16814.7146 | 535.0208 | 213.6244 | 21.8841 | 3.2481e-05 | 0.3004 | 0.61852 | 0.27106 | 3.0643 | 3.3431 | 0.24765 | 0.75224 | 2.3728e-10 | 0.067924
6.7217 | 0.73956 | 34.6589 | 16.9261 | 0.178 | 0.058681 | 600 | 0 | 0 | 0 | 0 | 0 | 0 | 0 | 0 | 0 | 0 | 0 | 0 | -20968.0215 | -10202.4648 | -4037.3872 | 0 | 0 | 535.1577 | 0 | 17400 | 698.7073 | 0 | 0 | -535.1577 | -16701.2927 | 638.6981 | 255.0229 | 21.8841 | 3.2481e-05 | 0.30041 | 0.61853 | 0.27105 | 3.0643 | 3.3432 | 0.24764 | 0.75227 | 2.3728e-10 | 0.070071
7.7217 | 0.76292 | 34.6107 | 16.913 | 0.20781 | 0.068507 | 600 | 0 | 0 | 0 | 0 | 0 | 0 | 0 | 0 | 0 | 0 | 0 | 0 | -20968.0215 | -10202.4648 | -4037.3872 | 0 | 0 | 623.771 | 0 | 17400 | 815.712 | 0 | 0 | -623.771 | -16584.288 | 745.6491 | 297.7293 | 21.8841 | 3.2481e-05 | 0.30043 | 0.61854 | 0.27104 | 3.0644 | 3.3432 | 0.24762 | 0.7523 | 2.3728e-10 | 0.072284
8.7217 | 0.78702 | 34.561 | 16.8996 | 0.23856 | 0.078644 | 600 | 0 | 0 | 0 | 0 | 0 | 0 | 0 | 0 | 0 | 0 | 0 | 0 | -20968.0215 | -10202.4648 | -4037.3872 | 0 | 0 | 715.1838 | 0 | 17400 | 936.4126 | 0 | 0 | -715.1838 | -16463.5874 | 855.9769 | 341.7849 | 21.8841 | 3.2481e-05 | 0.30044 | 0.61855 | 0.27103 | 3.0644 | 3.3433 | 0.24761 | 0.75234 | 2.3727e-10 | 0.074568
9.7217 | 0.81188 | 34.5097 | 16.8857 | 0.27028 | 0.089101 | 600 | 0 | 0 | 0 | 0 | 0 | 0 | 0 | 0 | 0 | 0 | 0 | 0 | -20968.0215 | -10202.4648 | -4037.3872 | 0 | 0 | 809.4841 | 0 | 17400 | 1060.9254 | 0 | 0 | -809.4841 | -16339.0746 | 969.7877 | 387.2321 | 21.8841 | 3.2481e-05 | 0.30046 | 0.61856 | 0.27103 | 3.0645 | 3.3433 | 0.24759 | 0.75238 | 2.3727e-10 | 0.076923
10.7217 | 0.83752 | 34.4568 | 16.8713 | 0.30301 | 0.099889 | 600 | 0 | 0 | 0 | 0 | 0 | 0 | 0 | 0 | 0 | 0 | 0 | 0 | -20968.0215 | -10202.4648 | -4037.3872 | 0 | 0 | 906.7631 | 0 | 17400 | 1189.3705 | 0 | 0 | -906.7631 | -16210.6295 | 1087.1911 | 434.1148 | 21.8841 | 3.2481e-05 | 0.30048 | 0.61857 | 0.27102 | 3.0646 | 3.3434 | 0.24758 | 0.75241 | 2.3726e-10 | 0.079353
11.7217 | 0.86398 | 34.4022 | 16.8565 | 0.33676 | 0.11102 | 600 | 0 | 0 | 0 | 0 | 0 | 0 | 0 | 0 | 0 | 0 | 0 | 0 | -20968.0215 | -10202.4648 | -4037.3872 | 0 | 0 | 1007.1144 | 0 | 17400 | 1321.8718 | 0 | 0 | -1007.1144 | -16078.1282 | 1208.3 | 482.4783 | 21.8841 | 3.2481e-05 | 0.3005 | 0.61859 | 0.27101 | 3.0646 | 3.3434 | 0.24756 | 0.75246 | 2.3726e-10 | 0.081859
12.7217 | 0.89126 | 34.3459 | 16.8413 | 0.37159 | 0.1225 | 600 | 0 | 0 | 0 | 0 | 0 | 0 | 0 | 0 | 0 | 0 | 0 | 0 | -20968.0215 | -10202.4648 | -4037.3872 | 0 | 0 | 1110.635 | 0 | 17400 | 1458.5568 | 0 | 0 | -1110.635 | -15941.4432 | 1333.2309 | 532.3691 | 21.8841 | 3.2481e-05 | 0.30052 | 0.6186 | 0.271 | 3.0647 | 3.3435 | 0.24755 | 0.7525 | 2.3725e-10 | 0.084444
13.7217 | 0.9194 | 34.2879 | 16.8255 | 0.40751 | 0.13434 | 600 | 0 | 0 | 0 | 0 | 0 | 0 | 0 | 0 | 0 | 0 | 0 | 0 | -20968.0215 | -10202.4648 | -4037.3872 | 0 | 0 | 1217.4244 | 0 | 17400 | 1599.5572 | 0 | 0 | -1217.4244 | -15800.4428 | 1462.1039 | 583.8353 | 21.8841 | 3.2481e-05 | 0.30054 | 0.61862 | 0.27099 | 3.0648 | 3.3436 | 0.24753 | 0.75255 | 2.3725e-10 | 0.08711
14.7217 | 0.94843 | 34.228 | 16.8093 | 0.44457 | 0.14655 | 600 | 0 | 0 | 0 | 0 | 0 | 0 | 0 | 0 | 0 | 0 | 0 | 0 | -20968.0215 | -10202.4648 | -4037.3872 | 0 | 0 | 1327.5857 | 0 | 17400 | 1745.0089 | 0 | 0 | -1327.5857 | -15654.9911 | 1595.0427 | 636.9266 | 21.8841 | 3.2481e-05 | 0.30057 | 0.61864 | 0.27098 | 3.0649 | 3.3436 | 0.24751 | 0.75259 | 2.3724e-10 | 0.089861
15.7217 | 0.97837 | 34.1662 | 16.7926 | 0.48279 | 0.15916 | 600 | 0 | 0 | 0 | 0 | 0 | 0 | 0 | 0 | 0 | 0 | 0 | 0 | -20968.0215 | -10202.4648 | -4037.3872 | 0 | 0 | 1441.2249 | 0 | 17400 | 1895.0517 | 0 | 0 | -1441.2249 | -15504.9483 | 1732.1751 | 691.694 | 21.8841 | 3.2481e-05 | 0.30059 | 0.61865 | 0.27097 | 3.0649 | 3.3437 | 0.24749 | 0.75265 | 2.3723e-10 | 0.092697
16.7217 | 1.0093 | 34.1024 | 16.7753 | 0.52223 | 0.17216 | 600 | 0 | 0 | 0 | 0 | 0 | 0 | 0 | 0 | 0 | 0 | 0 | 0 | -20968.0215 | -10202.4648 | -4037.3872 | 0 | 0 | 1558.4515 | 0 | 17400 | 2049.8301 | 0 | 0 | -1558.4515 | -15350.1699 | 1873.6326 | 748.1903 | 21.8841 | 3.2481e-05 | 0.30062 | 0.61867 | 0.27096 | 3.065 | 3.3438 | 0.24747 | 0.7527 | 2.3723e-10 | 0.095624
17.7217 | 1.0411 | 34.0367 | 16.7575 | 0.5629 | 0.18557 | 600 | 0 | 0 | 0 | 0 | 0 | 0 | 0 | 0 | 0 | 0 | 0 | 0 | -20968.0215 | -10202.4648 | -4037.3872 | 0 | 0 | 1679.3782 | 0 | 17400 | 2209.4928 | 0 | 0 | -1679.3782 | -15190.5072 | 2019.5509 | 806.4698 | 21.8841 | 3.2481e-05 | 0.30064 | 0.61869 | 0.27095 | 3.0651 | 3.3438 | 0.24744 | 0.75276 | 2.3722e-10 | 0.098642
18.7217 | 1.074 | 33.9689 | 16.7391 | 0.60487 | 0.1994 | 600 | 0 | 0 | 0 | 0 | 0 | 0 | 0 | 0 | 0 | 0 | 0 | 0 | -20968.0215 | -10202.4648 | -4037.3872 | 0 | 0 | 1804.1214 | 0 | 17400 | 2374.1934 | 0 | 0 | -1804.1214 | -15025.8066 | 2170.0699 | 866.5887 | 21.8841 | 3.2481e-05 | 0.30067 | 0.61871 | 0.27093 | 3.0652 | 3.3439 | 0.24742 | 0.75282 | 2.3721e-10 | 0.10175
19.7217 | 1.1079 | 33.8989 | 16.7201 | 0.64815 | 0.21367 | 600 | 0 | 0 | 0 | 0 | 0 | 0 | 0 | 0 | 0 | 0 | 0 | 0 | -20968.0215 | -10202.4648 | -4037.3872 | 0 | 0 | 1932.8009 | 0 | 17400 | 2544.09 | 0 | 0 | -1932.8009 | -14855.91 | 2325.3337 | 928.6047 | 21.8841 | 3.2481e-05 | 0.3007 | 0.61873 | 0.27092 | 3.0653 | 3.344 | 0.2474 | 0.75288 | 2.3721e-10 | 0.10497
20.7217 | 1.1428 | 33.8267 | 16.7006 | 0.6928 | 0.22839 | 600 | 0 | 0 | 0 | 0 | 0 | 0 | 0 | 0 | 0 | 0 | 0 | 0 | -20968.0215 | -10202.4648 | -4037.3872 | 0 | 0 | 2065.5405 | 0 | 17400 | 2719.3456 | 0 | 0 | -2065.5405 | -14680.6544 | 2485.491 | 992.5774 | 21.8841 | 3.2481e-05 | 0.30073 | 0.61876 | 0.2709 | 3.0655 | 3.3441 | 0.24737 | 0.75295 | 2.372e-10 | 0.10828
21.7217 | 1.1789 | 33.7523 | 16.6804 | 0.73887 | 0.24357 | 600 | 0 | 0 | 0 | 0 | 0 | 0 | 0 | 0 | 0 | 0 | 0 | 0 | -20968.0215 | -10202.4648 | -4037.3872 | 0 | 0 | 2202.4677 | 0 | 17400 | 2900.1286 | 0 | 0 | -2202.4677 | -14499.8714 | 2650.6948 | 1058.5682 | 21.8841 | 3.2481e-05 | 0.30077 | 0.61878 | 0.27089 | 3.0656 | 3.3442 | 0.24734 | 0.75302 | 2.3719e-10 | 0.11169
22.7217 | 1.216 | 33.6755 | 16.6596 | 0.78638 | 0.25924 | 600 | 0 | 0 | 0 | 0 | 0 | 0 | 0 | 0 | 0 | 0 | 0 | 0 | -20968.0215 | -10202.4648 | -4037.3872 | 0 | 0 | 2343.7138 | 0 | 17400 | 3086.6122 | 0 | 0 | -2343.7138 | -14313.3878 | 2821.1031 | 1126.6405 | 21.8841 | 3.2481e-05 | 0.3008 | 0.61881 | 0.27087 | 3.0657 | 3.3443 | 0.24731 | 0.7531 | 2.3718e-10 | 0.11522
23.7217 | 1.2544 | 33.5963 | 16.6382 | 0.83539 | 0.27539 | 600 | 0 | 0 | 0 | 0 | 0 | 0 | 0 | 0 | 0 | 0 | 0 | 0 | -20968.0215 | -10202.4648 | -4037.3872 | 0 | 0 | 2489.4143 | 0 | 17400 | 3278.9752 | 0 | 0 | -2489.4143 | -14121.0248 | 2996.8785 | 1196.8596 | 21.8841 | 3.2481e-05 | 0.30084 | 0.61883 | 0.27086 | 3.0658 | 3.3444 | 0.24728 | 0.75318 | 2.3717e-10 | 0.11885
24.7217 | 1.2939 | 33.5146 | 16.6161 | 0.88595 | 0.29206 | 600 | 0 | 0 | 0 | 0 | 0 | 0 | 0 | 0 | 0 | 0 | 0 | 0 | -20968.0215 | -10202.4648 | -4037.3872 | 0 | 0 | 2639.7091 | 0 | 17400 | 3477.4016 | 0 | 0 | -2639.7091 | -13922.5984 | 3178.1888 | 1269.2928 | 21.8841 | 3.2481e-05 | 0.30088 | 0.61886 | 0.27084 | 3.066 | 3.3445 | 0.24725 | 0.75326 | 2.3716e-10 | 0.1226
25.7217 | 1.3347 | 33.4304 | 16.5932 | 0.9381 | 0.30925 | 600 | 0 | 0 | 0 | 0 | 0 | 0 | 0 | 0 | 0 | 0 | 0 | 0 | -20968.0215 | -10202.4648 | -4037.3872 | 0 | 0 | 2794.7419 | 0 | 17400 | 3682.0815 | 0 | 0 | -2794.7419 | -13717.9185 | 3365.2067 | 1344.0095 | 21.8841 | 3.2481e-05 | 0.30093 | 0.61889 | 0.27082 | 3.0661 | 3.3446 | 0.24721 | 0.75335 | 2.3715e-10 | 0.12646
26.7217 | 1.3768 | 33.3434 | 16.5697 | 0.99189 | 0.32699 | 600 | 0 | 0 | 0 | 0 | 0 | 0 | 0 | 0 | 0 | 0 | 0 | 0 | -20968.0215 | -10202.4648 | -4037.3872 | 0 | 0 | 2954.6614 | 0 | 17400 | 3893.2104 | 0 | 0 | -2954.6614 | -13506.7896 | 3558.1102 | 1421.0813 | 21.8841 | 3.2481e-05 | 0.30097 | 0.61892 | 0.2708 | 3.0663 | 3.3448 | 0.24717 | 0.75344 | 2.3714e-10 | 0.13045
27.7217 | 1.4202 | 33.2538 | 16.5454 | 1.0474 | 0.34528 | 600 | 0 | 0 | 0 | 0 | 0 | 0 | 0 | 0 | 0 | 0 | 0 | 0 | -20968.0215 | -10202.4648 | -4037.3872 | 0 | 0 | 3119.6204 | 0 | 17400 | 4110.9901 | 0 | 0 | -3119.6204 | -13289.0099 | 3757.0827 | 1500.5818 | 21.8841 | 3.2481e-05 | 0.30102 | 0.61896 | 0.27078 | 3.0664 | 3.3449 | 0.24714 | 0.75355 | 2.3712e-10 | 0.13456
28.7217 | 1.4649 | 33.1613 | 16.5204 | 1.1046 | 0.36415 | 600 | 0 | 0 | 0 | 0 | 0 | 0 | 0 | 0 | 0 | 0 | 0 | 0 | -20968.0215 | -10202.4648 | -4037.3872 | 0 | 0 | 3289.7766 | 0 | 17400 | 4335.6285 | 0 | 0 | -3289.7766 | -13064.3715 | 3962.3134 | 1582.5871 | 21.8841 | 3.2481e-05 | 0.30107 | 0.61899 | 0.27076 | 3.0666 | 3.345 | 0.24709 | 0.75365 | 2.3711e-10 | 0.13879
29.7217 | 1.511 | 33.0659 | 16.4946 | 1.1637 | 0.38361 | 600 | 0 | 0 | 0 | 0 | 0 | 0 | 0 | 0 | 0 | 0 | 0 | 0 | -20968.0215 | -10202.4648 | -4037.3872 | 0 | 0 | 3465.2926 | 0 | 17400 | 4567.3398 | 0 | 0 | -3465.2926 | -12832.6602 | 4173.9967 | 1667.1755 | 21.8841 | 3.2481e-05 | 0.30112 | 0.61903 | 0.27073 | 3.0668 | 3.3452 | 0.24705 | 0.75376 | 2.371e-10 | 0.14317
30.7217 | 1.5586 | 32.9676 | 16.4679 | 1.2246 | 0.40369 | 600 | 0 | 0 | 0 | 0 | 0 | 0 | 0 | 0 | 0 | 0 | 0 | 0 | -20968.0215 | -10202.4648 | -4037.3872 | 0 | 0 | 3646.3358 | 0 | 17400 | 4806.3446 | 0 | 0 | -3646.3358 | -12593.6554 | 4392.3334 | 1754.4277 | 21.8841 | 3.2481e-05 | 0.30118 | 0.61907 | 0.27071 | 3.067 | 3.3453 | 0.247 | 0.75388 | 2.3708e-10 | 0.14767
31.7217 | 1.6077 | 32.8661 | 16.4405 | 1.2874 | 0.4244 | 600 | 0 | 0 | 0 | 0 | 0 | 0 | 0 | 0 | 0 | 0 | 0 | 0 | -20968.0215 | -10202.4648 | -4037.3872 | 0 | 0 | 3833.0789 | 0 | 17400 | 5052.8705 | 0 | 0 | -3833.0789 | -12347.1295 | 4617.5299 | 1844.4269 | 21.8841 | 3.2481e-05 | 0.30124 | 0.61911 | 0.27068 | 3.0672 | 3.3455 | 0.24695 | 0.75401 | 2.3707e-10 | 0.15232
32.7217 | 1.6583 | 32.7614 | 16.4121 | 1.3522 | 0.44576 | 600 | 0 | 0 | 0 | 0 | 0 | 0 | 0 | 0 | 0 | 0 | 0 | 0 | -20968.0215 | -10202.4648 | -4037.3872 | 0 | 0 | 4025.6996 | 0 | 17400 | 5307.1517 | 0 | 0 | -4025.6996 | -12092.8483 | 4849.799 | 1937.2587 | 21.8841 | 3.2481e-05 | 0.3013 | 0.61916 | 0.27065 | 3.0674 | 3.3457 | 0.2469 | 0.75414 | 2.3705e-10 | 0.15712
33.7217 | 1.7105 | 32.6535 | 16.3829 | 1.419 | 0.46779 | 600 | 0 | 0 | 0 | 0 | 0 | 0 | 0 | 0 | 0 | 0 | 0 | 0 | -20968.0215 | -10202.4648 | -4037.3872 | 0 | 0 | 4224.3813 | 0 | 17400 | 5569.4297 | 0 | 0 | -4224.3813 | -11830.5703 | 5089.3597 | 2033.0116 | 21.8841 | 3.2481e-05 | 0.30137 | 0.61921 | 0.27062 | 3.0677 | 3.3459 | 0.24685 | 0.75428 | 2.3704e-10 | 0.16206
34.7217 | 1.7642 | 32.5422 | 16.3528 | 1.4879 | 0.49051 | 600 | 0 | 0 | 0 | 0 | 0 | 0 | 0 | 0 | 0 | 0 | 0 | 0 | -20968.0215 | -10202.4648 | -4037.3872 | 0 | 0 | 4429.3126 | 0 | 17400 | 5839.9532 | 0 | 0 | -4429.3126 | -11560.0468 | 5336.4377 | 2131.7764 | 21.8841 | 3.2481e-05 | 0.30144 | 0.61926 | 0.27059 | 3.0679 | 3.3461 | 0.24679 | 0.75443 | 2.3702e-10 | 0.16716
35.7217 | 1.8197 | 32.4274 | 16.3217 | 1.5591 | 0.51395 | 600 | 0 | 0 | 0 | 0 | 0 | 0 | 0 | 0 | 0 | 0 | 0 | 0 | -20968.0215 | -10202.4648 | -4037.3872 | 0 | 0 | 4640.6882 | 0 | 17400 | 6118.9784 | 0 | 0 | -4640.6882 | -11281.0216 | 5591.2651 | 2233.647 | 21.8841 | 3.2481e-05 | 0.30152 | 0.61931 | 0.27056 | 3.0682 | 3.3463 | 0.24673 | 0.75459 | 2.37e-10 | 0.17241
36.7217 | 1.8769 | 32.3089 | 16.2897 | 1.6324 | 0.53813 | 600 | 0 | 0 | 0 | 0 | 0 | 0 | 0 | 0 | 0 | 0 | 0 | 0 | -20968.0215 | -10202.4648 | -4037.3872 | 0 | 0 | 4858.7084 | 0 | 17400 | 6406.7691 | 0 | 0 | -4858.7084 | -10993.2309 | 5854.0811 | 2338.7199 | 21.8841 | 3.2481e-05 | 0.3016 | 0.61937 | 0.27052 | 3.0685 | 3.3465 | 0.24666 | 0.75476 | 2.3698e-10 | 0.17783
37.7217 | 1.9359 | 32.1868 | 16.2566 | 1.708 | 0.56307 | 600 | 0 | 0 | 0 | 0 | 0 | 0 | 0 | 0 | 0 | 0 | 0 | 0 | -20968.0215 | -10202.4648 | -4037.3872 | 0 | 0 | 5083.5794 | 0 | 17400 | 6703.597 | 0 | 0 | -5083.5794 | -10696.403 | 6125.1317 | 2447.0946 | 21.8841 | 3.2481e-05 | 0.30169 | 0.61943 | 0.27048 | 3.0688 | 3.3468 | 0.24659 | 0.75494 | 2.3696e-10 | 0.18342
38.7217 | 1.9967 | 32.0609 | 16.2226 | 1.7861 | 0.58879 | 600 | 0 | 0 | 0 | 0 | 0 | 0 | 0 | 0 | 0 | 0 | 0 | 0 | -20968.0215 | -10202.4648 | -4037.3872 | 0 | 0 | 5315.514 | 0 | 17400 | 7009.7419 | 0 | 0 | -5315.514 | -10390.2581 | 6404.6701 | 2558.8734 | 21.8841 | 3.2481e-05 | 0.30178 | 0.61949 | 0.27044 | 3.0691 | 3.347 | 0.24652 | 0.75513 | 2.3693e-10 | 0.18918
39.7217 | 2.0594 | 31.931 | 16.1875 | 1.8665 | 0.61531 | 600 | 0 | 0 | 0 | 0 | 0 | 0 | 0 | 0 | 0 | 0 | 0 | 0 | -20968.0215 | -10202.4648 | -4037.3872 | 0 | 0 | 5554.731 | 0 | 17400 | 7325.492 | 0 | 0 | -5554.731 | -10074.508 | 6692.957 | 2674.1619 | 21.8841 | 3.2481e-05 | 0.30187 | 0.61956 | 0.2704 | 3.0694 | 3.3473 | 0.24644 | 0.75533 | 2.3691e-10 | 0.19512
40.7217 | 2.124 | 31.797 | 16.1512 | 1.9495 | 0.64267 | 600 | 0 | 0 | 0 | 0 | 0 | 0 | 0 | 0 | 0 | 0 | 0 | 0 | -20968.0215 | -10202.4648 | -4037.3872 | 0 | 0 | 5801.4558 | 0 | 17400 | 7651.1438 | 0 | 0 | -5801.4558 | -9748.8562 | 6990.2604 | 2793.0687 | 21.8841 | 3.2481e-05 | 0.30197 | 0.61963 | 0.27036 | 3.0698 | 3.3476 | 0.24635 | 0.75554 | 2.3688e-10 | 0.20124
41.7217 | 2.1906 | 31.6589 | 16.1139 | 2.0351 | 0.67089 | 600 | 0 | 0 | 0 | 0 | 0 | 0 | 0 | 0 | 0 | 0 | 0 | 0 | -20968.0215 | -10202.4648 | -4037.3872 | 0 | 0 | 6055.9204 | 0 | 17400 | 7987.0026 | 0 | 0 | -6055.9204 | -9412.9974 | 7296.8561 | 2915.7057 | 21.8841 | 3.2481e-05 | 0.30208 | 0.61971 | 0.27031 | 3.0702 | 3.3479 | 0.24627 | 0.75577 | 2.3686e-10 | 0.20755
42.7217 | 2.2593 | 31.5164 | 16.0754 | 2.1234 | 0.69999 | 600 | 0 | 0 | 0 | 0 | 0 | 0 | 0 | 0 | 0 | 0 | 0 | 0 | -20968.0215 | -10202.4648 | -4037.3872 | 0 | 0 | 6318.3637 | 0 | 17400 | 8333.3828 | 0 | 0 | -6318.3637 | -9066.6172 | 7613.0278 | 3042.1879 | 21.8841 | 3.2481e-05 | 0.3022 | 0.61979 | 0.27026 | 3.0706 | 3.3482 | 0.24617 | 0.75601 | 2.3683e-10 | 0.21406
43.7217 | 2.33 | 31.3695 | 16.0357 | 2.2144 | 0.73001 | 600 | 0 | 0 | 0 | 0 | 0 | 0 | 0 | 0 | 0 | 0 | 0 | 0 | -20968.0215 | -10202.4648 | -4037.3872 | 0 | 0 | 6589.0318 | 0 | 17400 | 8690.6076 | 0 | 0 | -6589.0318 | -8709.3924 | 7939.0669 | 3172.634 | 21.8841 | 3.2481e-05 | 0.30232 | 0.61987 | 0.2702 | 3.071 | 3.3485 | 0.24607 | 0.75626 | 2.368e-10 | 0.22076
44.7217 | 2.403 | 31.2181 | 15.9948 | 2.3083 | 0.76097 | 600 | 0 | 0 | 0 | 0 | 0 | 0 | 0 | 0 | 0 | 0 | 0 | 0 | -20968.0215 | -10202.4648 | -4037.3872 | 0 | 0 | 6868.1776 | 0 | 17400 | 9059.0098 | 0 | 0 | -6868.1776 | -8340.9902 | 8275.2735 | 3307.1659 | 21.8841 | 3.2481e-05 | 0.30245 | 0.61996 | 0.27015 | 3.0714 | 3.3489 | 0.24597 | 0.75653 | 2.3676e-10 | 0.22768
45.7217 | 2.4782 | 31.0619 | 15.9526 | 2.4052 | 0.79289 | 600 | 0 | 0 | 0 | 0 | 0 | 0 | 0 | 0 | 0 | 0 | 0 | 0 | -20968.0215 | -10202.4648 | -4037.3872 | 0 | 0 | 7156.0616 | 0 | 17400 | 9438.9317 | 0 | 0 | -7156.0616 | -7961.0683 | 8621.9555 | 3445.909 | 21.8841 | 3.2481e-05 | 0.30258 | 0.62006 | 0.27009 | 3.0719 | 3.3493 | 0.24586 | 0.75682 | 2.3673e-10 | 0.2348
46.7217 | 2.5557 | 30.9008 | 15.9091 | 2.5051 | 0.82581 | 600 | 0 | 0 | 0 | 0 | 0 | 0 | 0 | 0 | 0 | 0 | 0 | 0 | -20968.0215 | -10202.4648 | -4037.3872 | 0 | 0 | 7452.9517 | 0 | 17400 | 9830.7254 | 0 | 0 | -7452.9517 | -7569.2746 | 8979.4296 | 3588.9926 | 21.8841 | 3.2481e-05 | 0.30273 | 0.62016 | 0.27002 | 3.0724 | 3.3497 | 0.24574 | 0.75712 | 2.3669e-10 | 0.24214
47.7217 | 2.6356 | 30.7348 | 15.8643 | 2.6081 | 0.85976 | 600 | 0 | 0 | 0 | 0 | 0 | 0 | 0 | 0 | 0 | 0 | 0 | 0 | -20968.0215 | -10202.4648 | -4037.3872 | 0 | 0 | 7759.1237 | 0 | 17400 | 10234.7529 | 0 | 0 | -7759.1237 | -7165.2471 | 9348.0211 | 3736.5495 | 21.8841 | 3.2481e-05 | 0.30288 | 0.62027 | 0.26996 | 3.0729 | 3.3501 | 0.24561 | 0.75744 | 2.3665e-10 | 0.24971
48.7217 | 2.7179 | 30.5635 | 15.818 | 2.7143 | 0.89478 | 600 | 0 | 0 | 0 | 0 | 0 | 0 | 0 | 0 | 0 | 0 | 0 | 0 | -20968.0215 | -10202.4648 | -4037.3872 | 0 | 0 | 8074.8611 | 0 | 17400 | 10651.3866 | 0 | 0 | -8074.8611 | -6748.6134 | 9728.064 | 3888.7163 | 21.8841 | 3.2481e-05 | 0.30305 | 0.62038 | 0.26988 | 3.0735 | 3.3506 | 0.24548 | 0.75779 | 2.3661e-10 | 0.25751
49.7217 | 2.8027 | 30.387 | 15.7704 | 2.8238 | 0.93088 | 600 | 0 | 0 | 0 | 0 | 0 | 0 | 0 | 0 | 0 | 0 | 0 | 0 | -20968.0215 | -10202.4648 | -4037.3872 | 0 | 0 | 8400.4553 | 0 | 17400 | 11081.009 | 0 | 0 | -8400.4553 | -6318.991 | 10119.9013 | 4045.6336 | 21.8841 | 3.2481e-05 | 0.30322 | 0.6205 | 0.26981 | 3.0741 | 3.351 | 0.24534 | 0.75815 | 2.3657e-10 | 0.26555
50.7217 | 2.8901 | 30.205 | 15.7213 | 2.9367 | 0.96812 | 600 | 0 | 0 | 0 | 0 | 0 | 0 | 0 | 0 | 0 | 0 | 0 | 0 | -20968.0215 | -10202.4648 | -4037.3872 | 0 | 0 | 8736.2062 | 0 | 17400 | 11524.0135 | 0 | 0 | -8736.2062 | -5875.9865 | 10523.8851 | 4207.4458 | 21.8841 | 3.2481e-05 | 0.30341 | 0.62063 | 0.26973 | 3.0748 | 3.3516 | 0.24519 | 0.75854 | 2.3652e-10 | 0.27383
51.7217 | 2.9801 | 30.0174 | 15.6707 | 3.0532 | 1.0065 | 600 | 0 | 0 | 0 | 0 | 0 | 0 | 0 | 0 | 0 | 0 | 0 | 0 | -20968.0215 | -10202.4648 | -4037.3872 | 0 | 0 | 9082.4218 | 0 | 17400 | 11980.8042 | 0 | 0 | -9082.4218 | -5419.1958 | 10940.3765 | 4374.3013 | 21.8841 | 3.2481e-05 | 0.30361 | 0.62077 | 0.26964 | 3.0754 | 3.3521 | 0.24503 | 0.75895 | 2.3648e-10 | 0.28236
52.7217 | 3.0729 | 29.824 | 15.6186 | 3.1733 | 1.0461 | 600 | 0 | 0 | 0 | 0 | 0 | 0 | 0 | 0 | 0 | 0 | 0 | 0 | -20968.0215 | -10202.4648 | -4037.3872 | 0 | 0 | 9439.4188 | 0 | 17400 | 12451.7961 | 0 | 0 | -9439.4188 | -4948.2039 | 11369.746 | 4546.3529 | 21.8841 | 3.2481e-05 | 0.30382 | 0.62092 | 0.26955 | 3.0762 | 3.3527 | 0.24486 | 0.75938 | 2.3642e-10 | 0.29115
53.7217 | 3.1685 | 29.6246 | 15.5648 | 3.2971 | 1.0869 | 600 | 0 | 0 | 0 | 0 | 0 | 0 | 0 | 0 | 0 | 0 | 0 | 0 | -20968.0215 | -10202.4648 | -4037.3872 | 0 | 0 | 9807.5225 | 0 | 17400 | 12937.4154 | 0 | 0 | -9807.5225 | -4462.5846 | 11812.3734 | 4723.7572 | 21.8841 | 3.2481e-05 | 0.30404 | 0.62107 | 0.26945 | 3.0769 | 3.3533 | 0.24468 | 0.75984 | 2.3637e-10 | 0.3002
54.7217 | 3.2669 | 29.419 | 15.5095 | 3.4248 | 1.129 | 600 | 0 | 0 | 0 | 0 | 0 | 0 | 0 | 0 | 0 | 0 | 0 | 0 | -20968.0215 | -10202.4648 | -4037.3872 | 0 | 0 | 10187.0669 | 0 | 17400 | 13438.0999 | 0 | 0 | -10187.0669 | -3961.9001 | 12268.6481 | 4906.6752 | 21.8841 | 3.2481e-05 | 0.30428 | 0.62124 | 0.26935 | 3.0777 | 3.3539 | 0.24449 | 0.76034 | 2.3631e-10 | 0.30953
55.7217 | 3.3683 | 29.2071 | 15.4524 | 3.5564 | 1.1724 | 600 | 0 | 0 | 0 | 0 | 0 | 0 | 0 | 0 | 0 | 0 | 0 | 0 | -20968.0215 | -10202.4648 | -4037.3872 | 0 | 0 | 10578.3952 | 0 | 17400 | 13954.2985 | 0 | 0 | -10578.3952 | -3445.7015 | 12738.9689 | 5095.2725 | 21.8841 | 3.2481e-05 | 0.30453 | 0.62141 | 0.26924 | 3.0786 | 3.3546 | 0.24429 | 0.76086 | 2.3625e-10 | 0.31913
56.7217 | 3.4727 | 28.9888 | 15.3936 | 3.6921 | 1.2171 | 600 | 0 | 0 | 0 | 0 | 0 | 0 | 0 | 0 | 0 | 0 | 0 | 0 | -20968.0215 | -10202.4648 | -4037.3872 | 0 | 0 | 10981.8595 | 0 | 17400 | 14486.472 | 0 | 0 | -10981.8595 | -2913.528 | 13223.7439 | 5289.7185 | 21.8841 | 3.2481e-05 | 0.3048 | 0.62159 | 0.26912 | 3.0795 | 3.3554 | 0.24407 | 0.76141 | 2.3618e-10 | 0.32902
57.7217 | 3.5802 | 28.7637 | 15.3331 | 3.8321 | 1.2633 | 600 | 0 | 0 | 0 | 0 | 0 | 0 | 0 | 0 | 0 | 0 | 0 | 0 | -20968.0215 | -10202.4648 | -4037.3872 | 0 | 0 | 11397.8213 | 0 | 17400 | 15035.0928 | 0 | 0 | -11397.8213 | -2364.9072 | 13723.3913 | 5490.1876 | 21.8841 | 3.2481e-05 | 0.30508 | 0.62179 | 0.269 | 3.0805 | 3.3561 | 0.24385 | 0.762 | 2.3611e-10 | 0.33921
58.7217 | 3.6908 | 28.5317 | 15.2707 | 3.9763 | 1.3108 | 600 | 0 | 0 | 0 | 0 | 0 | 0 | 0 | 0 | 0 | 0 | 0 | 0 | -20968.0215 | -10202.4648 | -4037.3872 | 0 | 0 | 11826.6512 | 0 | 17400 | 15600.6455 | 0 | 0 | -11826.6512 | -1799.3545 | 14238.3383 | 5696.8584 | 21.8841 | 3.2481e-05 | 0.30538 | 0.622 | 0.26887 | 3.0815 | 3.357 | 0.2436 | 0.76263 | 2.3604e-10 | 0.34969
59.7217 | 3.8048 | 28.2927 | 15.2064 | 4.125 | 1.3598 | 600 | 0 | 0 | 0 | 0 | 0 | 0 | 0 | 0 | 0 | 0 | 0 | 0 | -20968.0215 | -10202.4648 | -4037.3872 | 0 | 0 | 12268.7295 | 0 | 17400 | 16183.6262 | 0 | 0 | -12268.7295 | -1216.3738 | 14769.022 | 5909.9141 | 21.8841 | 3.2481e-05 | 0.30571 | 0.62222 | 0.26873 | 3.0826 | 3.3579 | 0.24335 | 0.7633 | 2.3596e-10 | 0.36049
60.7217 | 3.9221 | 28.0464 | 15.1402 | 4.2783 | 1.4104 | 600 | 0 | 0 | 0 | 0 | 0 | 0 | 0 | 0 | 0 | 0 | 0 | 0 | -20968.0215 | -10202.4648 | -4037.3872 | 0 | 0 | 12724.4458 | 0 | 17400 | 16784.5435 | 0 | 0 | -12724.4458 | -615.4565 | 15315.8886 | 6129.5426 | 21.8841 | 3.2481e-05 | 0.30605 | 0.62246 | 0.26858 | 3.0838 | 3.3588 | 0.24307 | 0.76401 | 2.3587e-10 | 0.3716
61.7217 | 4.0428 | 27.7926 | 15.0721 | 4.4363 | 1.4625 | 600 | 0 | 0 | 0 | 0 | 0 | 0 | 0 | 0 | 0 | 0 | 0 | 0 | -20968.0215 | -10202.4648 | -4037.3872 | 0 | 0 | 13194.1994 | 0 | 17400 | 17403.9178 | 0 | 0 | -13194.1994 | 3.9178 | 15879.394 | 6355.9362 | 21.8841 | 3.2481e-05 | 0.30642 | 0.62271 | 0.26842 | 3.085 | 3.3598 | 0.24278 | 0.76476 | 2.3579e-10 | 0.38304
62.7217 | 4.167 | 27.5311 | 15.0019 | 4.5992 | 1.5162 | 600 | 0 | 0 | 0 | 0 | 0 | 0 | 0 | 0 | 0 | 0 | 0 | 0 | -20968.0215 | -10202.4648 | -4037.3872 | 0 | 0 | 13678.3991 | 0 | 17400 | 18042.2816 | 0 | 0 | -13678.3991 | 642.2816 | 16460.0031 | 6589.292 | 21.8841 | 3.2481e-05 | 0.30681 | 0.62297 | 0.26826 | 3.0864 | 3.3608 | 0.24247 | 0.76557 | 2.3569e-10 | 0.39481
63.7217 | 4.2948 | 27.2616 | 14.9297 | 4.7671 | 1.5715 | 600 | 0 | 0 | 0 | 0 | 0 | 0 | 0 | 0 | 0 | 0 | 0 | 0 | -20968.0215 | -10202.4648 | -4037.3872 | 0 | 0 | 14177.4636 | 0 | 17400 | 18700.1797 | 0 | 0 | -14177.4636 | 1300.1797 | 17058.1896 | 6829.8117 | 21.8841 | 3.2481e-05 | 0.30722 | 0.62326 | 0.26808 | 3.0878 | 3.362 | 0.24214 | 0.76642 | 2.3559e-10 | 0.40692
64.7217 | 4.4263 | 26.9841 | 14.8553 | 4.9401 | 1.6286 | 600 | 0 | 0 | 0 | 0 | 0 | 0 | 0 | 0 | 0 | 0 | 0 | 0 | -20968.0215 | -10202.4648 | -4037.3872 | 0 | 0 | 14691.8211 | 0 | 17400 | 19378.1686 | 0 | 0 | -14691.8211 | 1978.1686 | 17674.4362 | 7077.7018 | 21.8841 | 3.2481e-05 | 0.30767 | 0.62356 | 0.26789 | 3.0892 | 3.3632 | 0.2418 | 0.76733 | 2.3548e-10 | 0.41938
65.7217 | 4.5616 | 26.6982 | 14.7787 | 5.1184 | 1.6873 | 600 | 0 | 0 | 0 | 0 | 0 | 0 | 0 | 0 | 0 | 0 | 0 | 0 | -20968.0215 | -10202.4648 | -4037.3872 | 0 | 0 | 15221.9094 | 0 | 17400 | 20076.8169 | 0 | 0 | -15221.9094 | 2676.8169 | 18309.234 | 7333.1731 | 21.8841 | 3.2481e-05 | 0.30814 | 0.62388 | 0.26769 | 3.0908 | 3.3644 | 0.24143 | 0.7683 | 2.3537e-10 | 0.43219
66.7217 | 4.7006 | 26.4037 | 14.6999 | 5.3022 | 1.7479 | 600 | 0 | 0 | 0 | 0 | 0 | 0 | 0 | 0 | 0 | 0 | 0 | 0 | -20968.0215 | -10202.4648 | -4037.3872 | 0 | 0 | 15768.1759 | 0 | 17400 | 20796.705 | 0 | 0 | -15768.1759 | 3396.705 | 18963.0821 | 7596.4414 | 21.8841 | 3.2481e-05 | 0.30864 | 0.62422 | 0.26748 | 3.0925 | 3.3658 | 0.24103 | 0.76933 | 2.3525e-10 | 0.44537
67.7217 | 4.8436 | 26.1005 | 14.6189 | 5.4916 | 1.8103 | 600 | 0 | 0 | 0 | 0 | 0 | 0 | 0 | 0 | 0 | 0 | 0 | 0 | -20968.0215 | -10202.4648 | -4037.3872 | 0 | 0 | 16331.0776 | 0 | 17400 | 21538.4245 | 0 | 0 | -16331.0776 | 4138.4245 | 19636.4873 | 7867.7269 | 21.8841 | 3.2481e-05 | 0.30918 | 0.62458 | 0.26725 | 3.0943 | 3.3672 | 0.24061 | 0.77043 | 2.3512e-10 | 0.45892
68.7217 | 4.9906 | 25.7882 | 14.5354 | 5.6867 | 1.8747 | 600 | 0 | 0 | 0 | 0 | 0 | 0 | 0 | 0 | 0 | 0 | 0 | 0 | -20968.0215 | -10202.4648 | -4037.3872 | 0 | 0 | 16911.0806 | 0 | 17400 | 22302.5788 | 0 | 0 | -16911.0806 | 4902.5788 | 20329.9636 | 8147.2543 | 21.8841 | 3.2481e-05 | 0.30975 | 0.62496 | 0.26701 | 3.0962 | 3.3687 | 0.24017 | 0.77159 | 2.3499e-10 | 0.47284
69.7217 | 5.1416 | 25.4666 | 14.4496 | 5.8877 | 1.9409 | 600 | 0 | 0 | 0 | 0 | 0 | 0 | 0 | 0 | 0 | 0 | 0 | 0 | -20968.0215 | -10202.4648 | -4037.3872 | 0 | 0 | 17508.6605 | 0 | 17400 | 23089.7819 | 0 | 0 | -17508.6605 | 5689.7819 | 21044.0316 | 8435.2526 | 21.8841 | 3.2481e-05 | 0.31037 | 0.62537 | 0.26675 | 3.0982 | 3.3703 | 0.23969 | 0.77284 | 2.3485e-10 | 0.48715
70.7217 | 5.2968 | 25.1356 | 14.3614 | 6.0948 | 2.0092 | 600 | 0 | 0 | 0 | 0 | 0 | 0 | 0 | 0 | 0 | 0 | 0 | 0 | -20968.0215 | -10202.4648 | -4037.3872 | 0 | 0 | 18124.3017 | 0 | 17400 | 23900.6585 | 0 | 0 | -18124.3017 | 6500.6585 | 21779.2177 | 8731.9554 | 21.8841 | 3.2481e-05 | 0.31102 | 0.6258 | 0.26648 | 3.1004 | 3.3721 | 0.23919 | 0.77417 | 2.3469e-10 | 0.50186
70.9217 | 5.3284 | 25.0682 | 14.3434 | 6.1369 | 2.0231 | 600 | 0 | 0 | 0 | 0 | 0 | 0 | 0 | 0 | 0 | 0 | 0 | 0 | -20968.0215 | -10202.4648 | -4037.3872 | 0 | 0 | 18249.6325 | 0 | 17400 | 24065.7193 | 0 | 0 | -18249.6325 | 6665.7193 | 21928.8243 | 8792.3575 | 21.8841 | 3.2481e-05 | 0.31119 | 0.62592 | 0.26641 | 3.1009 | 3.3725 | 0.23906 | 0.77452 | 2.3465e-10 | 0.50484
71.1217 | 5.3601 | 25.0005 | 14.3254 | 6.1794 | 2.0371 | 600 | 0 | 0 | 0 | 0 | 0 | 0 | 0 | 0 | 0 | 0 | 0 | 0 | -20968.0215 | -10202.4648 | -4037.3872 | 0 | 0 | 18375.7093 | 0 | 17400 | 24231.7542 | 0 | 0 | -18375.7093 | 6831.7542 | 22079.2888 | 8853.1191 | 21.8841 | 3.2481e-05 | 0.31146 | 0.62609 | 0.2663 | 3.1018 | 3.3732 | 0.23885 | 0.77505 | 2.3459e-10 | 0.50785
71.3217 | 5.3919 | 24.9323 | 14.3072 | 6.222 | 2.0511 | 600 | 0 | 0 | 0 | 0 | 0 | 0 | 0 | 0 | 0 | 0 | 0 | 0 | -20968.0215 | -10202.4648 | -4037.3872 | 0 | 0 | 18502.5356 | 0 | 17400 | 24398.766 | 0 | 0 | -18502.5356 | 6998.766 | 22230.6083 | 8914.2419 | 21.8841 | 3.2481e-05 | 0.31172 | 0.62627 | 0.26619 | 3.1027 | 3.3739 | 0.23865 | 0.77559 | 2.3453e-10 | 0.51087
71.5217 | 5.4239 | 24.8638 | 14.289 | 6.2649 | 2.0653 | 600 | 0 | 0 | 0 | 0 | 0 | 0 | 0 | 0 | 0 | 0 | 0 | 0 | -20968.0215 | -10202.4648 | -4037.3872 | 0 | 0 | 18630.1151 | 0 | 17400 | 24566.7595 | 0 | 0 | -18630.1151 | 7166.7595 | 22382.7864 | 8975.7277 | 21.8841 | 3.2481e-05 | 0.31199 | 0.62644 | 0.26608 | 3.1035 | 3.3746 | 0.23845 | 0.77613 | 2.3447e-10 | 0.5139
71.7217 | 5.4561 | 24.7949 | 14.2707 | 6.3081 | 2.0795 | 600 | 0 | 0 | 0 | 0 | 0 | 0 | 0 | 0 | 0 | 0 | 0 | 0 | -20968.0215 | -10202.4648 | -4037.3872 | 0 | 0 | 18758.4514 | 0 | 17400 | 24735.739 | 0 | 0 | -18758.4514 | 7335.739 | 22535.8267 | 9037.5783 | 21.8841 | 3.2481e-05 | 0.31226 | 0.62662 | 0.26597 | 3.1044 | 3.3753 | 0.23824 | 0.77668 | 2.3441e-10 | 0.51694
71.9217 | 5.4884 | 24.7256 | 14.2522 | 6.3516 | 2.0938 | 600 | 0 | 0 | 0 | 0 | 0 | 0 | 0 | 0 | 0 | 0 | 0 | 0 | -20968.0215 | -10202.4648 | -4037.3872 | 0 | 0 | 18887.5481 | 0 | 17400 | 24905.7092 | 0 | 0 | -18887.5481 | 7505.7092 | 22689.7325 | 9099.7953 | 21.8841 | 3.2481e-05 | 0.31253 | 0.6268 | 0.26585 | 3.1053 | 3.376 | 0.23803 | 0.77723 | 2.3434e-10 | 0.52001
72.3217 | 5.5535 | 24.5858 | 14.2151 | 6.4392 | 2.1227 | 600 | 0 | 0 | 0 | 0 | 0 | 0 | 0 | 0 | 0 | 0 | 0 | 0 | -20968.0215 | -10202.4648 | -4037.3872 | 0 | 0 | 19148.0389 | 0 | 17400 | 25248.642 | 0 | 0 | -19148.0389 | 7848.642 | 23000.1566 | 9225.3366 | 21.8841 | 3.2481e-05 | 0.31309 | 0.62717 | 0.26563 | 3.1071 | 3.3775 | 0.23761 | 0.77835 | 2.3422e-10 | 0.52617
72.7217 | 5.6191 | 24.4445 | 14.1776 | 6.5279 | 2.152 | 600 | 0 | 0 | 0 | 0 | 0 | 0 | 0 | 0 | 0 | 0 | 0 | 0 | -20968.0215 | -10202.4648 | -4037.3872 | 0 | 0 | 19411.6147 | 0 | 17400 | 25595.592 | 0 | 0 | -19411.6147 | 8195.592 | 23314.0849 | 9352.3646 | 21.8841 | 3.2481e-05 | 0.31366 | 0.62754 | 0.26539 | 3.109 | 3.3789 | 0.23718 | 0.77949 | 2.3409e-10 | 0.5324
73.1217 | 5.6855 | 24.3016 | 14.1396 | 6.6176 | 2.1815 | 600 | 0 | 0 | 0 | 0 | 0 | 0 | 0 | 0 | 0 | 0 | 0 | 0 | -20968.0215 | -10202.4648 | -4037.3872 | 0 | 0 | 19678.3045 | 0 | 17400 | 25946.5956 | 0 | 0 | -19678.3045 | 8546.5956 | 23631.5448 | 9480.8934 | 21.8841 | 3.2481e-05 | 0.31424 | 0.62791 | 0.26516 | 3.1108 | 3.3804 | 0.23674 | 0.78066 | 2.3395e-10 | 0.53868
73.5217 | 5.7524 | 24.157 | 14.1013 | 6.7083 | 2.2115 | 600 | 0 | 0 | 0 | 0 | 0 | 0 | 0 | 0 | 0 | 0 | 0 | 0 | -20968.0215 | -10202.4648 | -4037.3872 | 0 | 0 | 19948.1374 | 0 | 17400 | 26301.6892 | 0 | 0 | -19948.1374 | 8901.6892 | 23952.5639 | 9610.9369 | 21.8841 | 3.2481e-05 | 0.31483 | 0.6283 | 0.26492 | 3.1127 | 3.382 | 0.23629 | 0.78185 | 2.3382e-10 | 0.54502
73.9217 | 5.8199 | 24.0109 | 14.0626 | 6.8002 | 2.2417 | 600 | 0 | 0 | 0 | 0 | 0 | 0 | 0 | 0 | 0 | 0 | 0 | 0 | -20968.0215 | -10202.4648 | -4037.3872 | 0 | 0 | 20221.1423 | 0 | 17400 | 26660.9091 | 0 | 0 | -20221.1423 | 9260.9091 | 24277.1696 | 9742.5092 | 21.8841 | 3.2481e-05 | 0.31543 | 0.62869 | 0.26467 | 3.1147 | 3.3835 | 0.23584 | 0.78306 | 2.3368e-10 | 0.55142
74.9217 | 5.9915 | 23.6385 | 13.9642 | 7.0345 | 2.319 | 600 | 0 | 0 | 0 | 0 | 0 | 0 | 0 | 0 | 0 | 0 | 0 | 0 | -20968.0215 | -10202.4648 | -4037.3872 | 0 | 0 | 20917.7554 | 0 | 17400 | 27577.2904 | 0 | 0 | -20917.7554 | 10177.2904 | 25104.5817 | 10078.2358 | 21.8841 | 3.2481e-05 | 0.31701 | 0.62969 | 0.26404 | 3.1196 | 3.3875 | 0.23467 | 0.78619 | 2.3333e-10 | 0.56767
75.9217 | 6.1669 | 23.2557 | 13.8633 | 7.2757 | 2.3985 | 600 | 0 | 0 | 0 | 0 | 0 | 0 | 0 | 0 | 0 | 0 | 0 | 0 | -20968.0215 | -10202.4648 | -4037.3872 | 0 | 0 | 21634.8309 | 0 | 17400 | 28520.2556 | 0 | 0 | -21634.8309 | 11120.2556 | 25954.9959 | 10423.824 | 21.8841 | 3.2481e-05 | 0.31866 | 0.63075 | 0.26338 | 3.1249 | 3.3917 | 0.23345 | 0.78947 | 2.3297e-10 | 0.58429
76.9217 | 6.3461 | 22.8625 | 13.7598 | 7.524 | 2.4803 | 600 | 0 | 0 | 0 | 0 | 0 | 0 | 0 | 0 | 0 | 0 | 0 | 0 | -20968.0215 | -10202.4648 | -4037.3872 | 0 | 0 | 22372.8231 | 0 | 17400 | 29490.369 | 0 | 0 | -22372.8231 | 12090.369 | 26828.8207 | 10779.4928 | 21.8841 | 3.2481e-05 | 0.32041 | 0.63184 | 0.26269 | 3.1303 | 3.396 | 0.23218 | 0.79293 | 2.3259e-10 | 0.60127
77.9217 | 6.5292 | 22.4585 | 13.6539 | 7.7794 | 2.5646 | 600 | 0 | 0 | 0 | 0 | 0 | 0 | 0 | 0 | 0 | 0 | 0 | 0 | -20968.0215 | -10202.4648 | -4037.3872 | 0 | 0 | 23132.1851 | 0 | 17400 | 30488.1902 | 0 | 0 | -23132.1851 | 13088.1902 | 27726.4532 | 11145.4606 | 21.8841 | 3.2481e-05 | 0.32226 | 0.63299 | 0.26197 | 3.136 | 3.4006 | 0.23084 | 0.79655 | 2.322e-10 | 0.61862
78.9217 | 6.7161 | 22.0438 | 13.5454 | 8.0422 | 2.6512 | 600 | 0 | 0 | 0 | 0 | 0 | 0 | 0 | 0 | 0 | 0 | 0 | 0 | -20968.0215 | -10202.4648 | -4037.3872 | 0 | 0 | 23913.3674 | 0 | 17400 | 31514.2733 | 0 | 0 | -23913.3674 | 14114.2733 | 28648.2776 | 11521.9445 | 21.8841 | 3.2481e-05 | 0.32422 | 0.63419 | 0.26121 | 3.1419 | 3.4054 | 0.22945 | 0.80036 | 2.3179e-10 | 0.63633
79.9217 | 6.9067 | 21.618 | 13.4343 | 8.3125 | 2.7403 | 600 | 0 | 0 | 0 | 0 | 0 | 0 | 0 | 0 | 0 | 0 | 0 | 0 | -20968.0215 | -10202.4648 | -4037.3872 | 0 | 0 | 24716.8167 | 0 | 17400 | 32569.1645 | 0 | 0 | -24716.8167 | 15169.1645 | 29594.6626 | 11909.1598 | 21.8841 | 3.2481e-05 | 0.32629 | 0.63545 | 0.26043 | 3.1481 | 3.4103 | 0.228 | 0.80437 | 2.3136e-10 | 0.65439
80.9217 | 7.1011 | 21.1811 | 13.3207 | 8.5904 | 2.8319 | 600 | 0 | 0 | 0 | 0 | 0 | 0 | 0 | 0 | 0 | 0 | 0 | 0 | -20968.0215 | -10202.4648 | -4037.3872 | 0 | 0 | 25542.9748 | 0 | 17400 | 33653.4005 | 0 | 0 | -25542.9748 | 16253.4005 | 30565.9602 | 12307.3194 | 21.8841 | 3.2481e-05 | 0.32848 | 0.63676 | 0.2596 | 3.1546 | 3.4155 | 0.22647 | 0.80858 | 2.3091e-10 | 0.67281
81.9217 | 7.2992 | 20.7329 | 13.2045 | 8.8761 | 2.9261 | 600 | 0 | 0 | 0 | 0 | 0 | 0 | 0 | 0 | 0 | 0 | 0 | 0 | -20968.0215 | -10202.4648 | -4037.3872 | 0 | 0 | 26392.2769 | 0 | 17400 | 34767.5066 | 0 | 0 | -26392.2769 | 17367.5066 | 31562.5025 | 12716.6331 | 21.8841 | 3.2481e-05 | 0.3308 | 0.63813 | 0.25874 | 3.1614 | 3.421 | 0.22488 | 0.81302 | 2.3045e-10 | 0.69157
82.9217 | 7.5008 | 20.2733 | 13.0858 | 9.1698 | 3.0229 | 600 | 0 | 0 | 0 | 0 | 0 | 0 | 0 | 0 | 0 | 0 | 0 | 0 | -20968.0215 | -10202.4648 | -4037.3872 | 0 | 0 | 27265.1505 | 0 | 17400 | 35911.9945 | 0 | 0 | -27265.1505 | 18511.9945 | 32584.6001 | 13137.3068 | 21.8841 | 3.2481e-05 | 0.33327 | 0.63956 | 0.25784 | 3.1685 | 3.4267 | 0.22322 | 0.81769 | 2.2996e-10 | 0.71067
83.9217 | 7.7059 | 19.8021 | 12.9645 | 9.4715 | 3.1223 | 600 | 0 | 0 | 0 | 0 | 0 | 0 | 0 | 0 | 0 | 0 | 0 | 0 | -20968.0215 | -10202.4648 | -4037.3872 | 0 | 0 | 28162.0133 | 0 | 17400 | 37087.3599 | 0 | 0 | -28162.0133 | 19687.3599 | 33632.5388 | 13569.5419 | 21.8841 | 3.2481e-05 | 0.33589 | 0.64106 | 0.2569 | 3.176 | 3.4326 | 0.22148 | 0.82261 | 2.2946e-10 | 0.73011
84.9217 | 7.9144 | 19.3192 | 12.8407 | 9.7814 | 3.2245 | 600 | 0 | 0 | 0 | 0 | 0 | 0 | 0 | 0 | 0 | 0 | 0 | 0 | -20968.0215 | -10202.4648 | -4037.3872 | 0 | 0 | 29083.2719 | 0 | 17400 | 38294.0802 | 0 | 0 | -29083.2719 | 20894.0802 | 34706.5778 | 14013.5343 | 21.8841 | 3.2481e-05 | 0.33867 | 0.64263 | 0.25592 | 3.1837 | 3.4388 | 0.21966 | 0.82779 | 2.2894e-10 | 0.74987
85.9217 | 8.1262 | 18.8246 | 12.7144 | 10.0996 | 3.3294 | 600 | 0 | 0 | 0 | 0 | 0 | 0 | 0 | 0 | 0 | 0 | 0 | 0 | -20968.0215 | -10202.4648 | -4037.3872 | 0 | 0 | 30029.3197 | 0 | 17400 | 39532.6118 | 0 | 0 | -30029.3197 | 22132.6118 | 35806.946 | 14469.4737 | 21.8841 | 3.2481e-05 | 0.34163 | 0.64427 | 0.25489 | 3.1918 | 3.4453 | 0.21776 | 0.83325 | 2.2839e-10 | 0.76993
86.9217 | 8.3411 | 18.3182 | 12.5856 | 10.4264 | 3.4371 | 600 | 0 | 0 | 0 | 0 | 0 | 0 | 0 | 0 | 0 | 0 | 0 | 0 | -20968.0215 | -10202.4648 | -4037.3872 | 0 | 0 | 31000.5349 | 0 | 17400 | 40803.3874 | 0 | 0 | -31000.5349 | 23403.3874 | 36933.8397 | 14937.5423 | 21.8841 | 3.2481e-05 | 0.34478 | 0.64598 | 0.25381 | 3.2003 | 3.4522 | 0.21577 | 0.83902 | 2.2783e-10 | 0.7903
87.9217 | 8.5591 | 17.7998 | 12.4543 | 10.7617 | 3.5477 | 600 | 0 | 0 | 0 | 0 | 0 | 0 | 0 | 0 | 0 | 0 | 0 | 0 | -20968.0215 | -10202.4648 | -4037.3872 | 0 | 0 | 31997.2786 | 0 | 17400 | 42106.8132 | 0 | 0 | -31997.2786 | 24706.8132 | 38087.419 | 15417.9141 | 21.8841 | 3.2481e-05 | 0.34815 | 0.64778 | 0.25269 | 3.2092 | 3.4593 | 0.21368 | 0.8451 | 2.2724e-10 | 0.81094
88.9217 | 8.7798 | 17.2695 | 12.3206 | 11.1057 | 3.6611 | 600 | 0 | 0 | 0 | 0 | 0 | 0 | 0 | 0 | 0 | 0 | 0 | 0 | -20968.0215 | -10202.4648 | -4037.3872 | 0 | 0 | 33019.8924 | 0 | 17400 | 43443.2654 | 0 | 0 | -33019.8924 | 26043.2654 | 39267.8046 | 15910.7538 | 21.8841 | 3.2481e-05 | 0.35174 | 0.64966 | 0.25151 | 3.2186 | 3.4667 | 0.2115 | 0.85153 | 2.2662e-10 | 0.83186
89.9217 | 9.0031 | 16.7273 | 12.1846 | 11.4585 | 3.7774 | 600 | 0 | 0 | 0 | 0 | 0 | 0 | 0 | 0 | 0 | 0 | 0 | 0 | -20968.0215 | -10202.4648 | -4037.3872 | 0 | 0 | 34068.696 | 0 | 17400 | 44813.0872 | 0 | 0 | -34068.696 | 27413.0872 | 40475.0744 | 16416.2154 | 21.8841 | 3.2481e-05 | 0.35558 | 0.65163 | 0.25027 | 3.2283 | 3.4746 | 0.20921 | 0.85833 | 2.2598e-10 | 0.85302
90.9217 | 9.2289 | 16.173 | 12.0462 | 11.8202 | 3.8966 | 600 | 0 | 0 | 0 | 0 | 0 | 0 | 0 | 0 | 0 | 0 | 0 | 0 | -20968.0215 | -10202.4648 | -4037.3872 | 0 | 0 | 35143.9848 | 0 | 17400 | 46216.5853 | 0 | 0 | -35143.9848 | 28816.5853 | 41709.2595 | 16934.4413 | 21.8841 | 3.2481e-05 | 0.3597 | 0.65369 | 0.24898 | 3.2385 | 3.4827 | 0.20682 | 0.86553 | 2.2532e-10 | 0.8744
91.9217 | 9.4567 | 15.6068 | 11.9056 | 12.191 | 4.0188 | 600 | 0 | 0 | 0 | 0 | 0 | 0 | 0 | 0 | 0 | 0 | 0 | 0 | -20968.0215 | -10202.4648 | -4037.3872 | 0 | 0 | 36246.027 | 0 | 17400 | 47654.0259 | 0 | 0 | -36246.027 | 30254.0259 | 42970.3406 | 17465.5609 | 21.8841 | 3.2481e-05 | 0.36411 | 0.65585 | 0.24762 | 3.2492 | 3.4913 | 0.20431 | 0.87315 | 2.2462e-10 | 0.89599
92.9217 | 9.6865 | 15.0287 | 11.7629 | 12.5708 | 4.1441 | 600 | 0 | 0 | 0 | 0 | 0 | 0 | 0 | 0 | 0 | 0 | 0 | 0 | -20968.0215 | -10202.4648 | -4037.3872 | 0 | 0 | 37375.0611 | 0 | 17400 | 49125.6311 | 0 | 0 | -37375.0611 | 31725.6311 | 44258.2437 | 18009.6889 | 21.8841 | 3.2481e-05 | 0.36886 | 0.65812 | 0.2462 | 3.2605 | 3.5003 | 0.20168 | 0.88122 | 2.239e-10 | 0.91777
93.9217 | 9.9179 | 14.4387 | 11.6181 | 12.9598 | 4.2723 | 600 | 0 | 0 | 0 | 0 | 0 | 0 | 0 | 0 | 0 | 0 | 0 | 0 | -20968.0215 | -10202.4648 | -4037.3872 | 0 | 0 | 38531.2927 | 0 | 17400 | 50631.5746 | 0 | 0 | -38531.2927 | 33231.5746 | 45572.8358 | 18566.9245 | 21.8841 | 3.2481e-05 | 0.37397 | 0.6605 | 0.2447 | 3.2722 | 3.5097 | 0.19892 | 0.8898 | 2.2315e-10 | 0.93969
94.9217 | 10.1505 | 13.837 | 11.4713 | 13.3579 | 4.4035 | 600 | 0 | 0 | 0 | 0 | 0 | 0 | 0 | 0 | 0 | 0 | 0 | 0 | -20968.0215 | -10202.4648 | -4037.3872 | 0 | 0 | 39714.8911 | 0 | 17400 | 52171.9772 | 0 | 0 | -39714.8911 | 34771.9772 | 46913.9198 | 19137.3493 | 21.8841 | 3.2481e-05 | 0.3795 | 0.66299 | 0.24314 | 3.2846 | 3.5196 | 0.19603 | 0.89891 | 2.2236e-10 | 0.96173
95.9217 | 10.3841 | 13.2237 | 11.3227 | 13.7654 | 4.5379 | 600 | 0 | 0 | 0 | 0 | 0 | 0 | 0 | 0 | 0 | 0 | 0 | 0 | -20968.0215 | -10202.4648 | -4037.3872 | 0 | 0 | 40925.9862 | 0 | 17400 | 53746.9021 | 0 | 0 | -40925.9862 | 36346.9021 | 48281.2301 | 19721.0258 | 21.8841 | 3.2481e-05 | 0.38548 | 0.66561 | 0.24149 | 3.2976 | 3.53 | 0.19299 | 0.90861 | 2.2155e-10 | 0.98386
96.9217 | 10.6182 | 12.5989 | 11.1724 | 14.1821 | 4.6752 | 600 | 0 | 0 | 0 | 0 | 0 | 0 | 0 | 0 | 0 | 0 | 0 | 0 | -20968.0215 | -10202.4648 | -4037.3872 | 0 | 0 | 42164.6649 | 0 | 17400 | 55356.3498 | 0 | 0 | -42164.6649 | 37956.3498 | 49674.4266 | 20317.9961 | 22.5399 | 3.2481e-05 | 0.39197 | 0.66836 | 0.23977 | 3.3112 | 3.541 | 0.18979 | 0.91894 | 2.207e-10 | 1.006
97.9217 | 10.8525 | 11.9629 | 11.0204 | 14.6081 | 4.8157 | 600 | 0 | 0 | 0 | 0 | 0 | 0 | 0 | 0 | 0 | 0 | 0 | 0 | -20968.0215 | -10202.4648 | -4037.3872 | 0 | 0 | 43430.9669 | 0 | 17400 | 57000.2531 | 0 | 0 | -43430.9669 | 39600.2531 | 51093.0891 | 20928.2792 | 23.2536 | 3.2481e-05 | 0.39904 | 0.67126 | 0.23795 | 3.3256 | 3.5525 | 0.18643 | 0.92998 | 2.1981e-10 | 1.0282
98.9217 | 11.0864 | 11.3159 | 10.8671 | 15.0434 | 4.9592 | 600 | 0 | 0 | 0 | 0 | 0 | 0 | 0 | 0 | 0 | 0 | 0 | 0 | -20968.0215 | -10202.4648 | -4037.3872 | 0 | 0 | 44724.8812 | 0 | 17400 | 58678.4705 | 0 | 0 | -44724.8812 | 41278.4705 | 52536.7106 | 21551.8698 | 23.973 | 3.2481e-05 | 0.40676 | 0.67431 | 0.23603 | 3.3407 | 3.5646 | 0.18289 | 0.94179 | 2.1888e-10 | 1.0504
99.9217 | 11.3195 | 10.6582 | 10.7125 | 15.4879 | 5.1057 | 600 | 0 | 0 | 0 | 0 | 0 | 0 | 0 | 0 | 0 | 0 | 0 | 0 | -20968.0215 | -10202.4648 | -4037.3872 | 0 | 0 | 46046.3409 | 0 | 17400 | 60390.7805 | 0 | 0 | -46046.3409 | 42990.7805 | 54004.6898 | 22188.7356 | 24.6963 | 3.2481e-05 | 0.41525 | 0.67753 | 0.23401 | 3.3566 | 3.5774 | 0.17915 | 0.95446 | 2.1791e-10 | 1.0725
100.9217 | 11.5513 | 9.9901 | 10.5569 | 15.9417 | 5.2553 | 600 | 0 | 0 | 0 | 0 | 0 | 0 | 0 | 0 | 0 | 0 | 0 | 0 | -20968.0215 | -10202.4648 | -4037.3872 | 0 | 0 | 47395.2189 | 0 | 17400 | 62136.874 | 0 | 0 | -47395.2189 | 44736.874 | 55496.323 | 22838.8154 | 25.4219 | 3.2481e-05 | 0.4246 | 0.68093 | 0.23188 | 3.3735 | 3.5908 | 0.1752 | 0.96808 | 2.169e-10 | 1.0944
101.9217 | 11.7811 | 9.312 | 10.4004 | 16.4047 | 5.4079 | 600 | 0 | 0 | 0 | 0 | 0 | 0 | 0 | 0 | 0 | 0 | 0 | 0 | -20968.0215 | -10202.4648 | -4037.3872 | 0 | 0 | 48771.3223 | 0 | 17400 | 63916.347 | 0 | 0 | -48771.3223 | 46516.347 | 57010.7942 | 23502.0163 | 26.1476 | 3.2481e-05 | 0.43498 | 0.68453 | 0.22962 | 3.3913 | 3.6051 | 0.17103 | 0.98278 | 2.1584e-10 | 1.1162
102.9217 | 12.0084 | 8.6244 | 10.2433 | 16.8767 | 5.5635 | 600 | 0 | 0 | 0 | 0 | 0 | 0 | 0 | 0 | 0 | 0 | 0 | 0 | -20968.0215 | -10202.4648 | -4037.3872 | 0 | 0 | 50174.3866 | 0 | 17400 | 65728.6911 | 0 | 0 | -50174.3866 | 48328.6911 | 58547.1633 | 24178.2107 | 26.8712 | 3.2481e-05 | 0.44656 | 0.68836 | 0.22722 | 3.4103 | 3.6203 | 0.16659 | 0.9987 | 2.1472e-10 | 1.1378
103.9217 | 12.2325 | 7.9277 | 10.0859 | 17.3576 | 5.7221 | 600 | 0 | 0 | 0 | 0 | 0 | 0 | 0 | 0 | 0 | 0 | 0 | 0 | -20968.0215 | -10202.4648 | -4037.3872 | 0 | 0 | 51604.0692 | 0 | 17400 | 67573.2833 | 0 | 0 | -51604.0692 | 50173.2833 | 60104.3517 | 24867.2336 | 27.5902 | 3.2481e-05 | 0.45959 | 0.69243 | 0.22466 | 3.4304 | 3.6365 | 0.16187 | 1.016 | 2.1355e-10 | 1.159
104.9217 | 12.4525 | 7.2225 | 9.9284 | 17.8474 | 5.8835 | 600 | 0 | 0 | 0 | 0 | 0 | 0 | 0 | 0 | 0 | 0 | 0 | 0 | -20968.0215 | -10202.4648 | -4037.3872 | 0 | 0 | 53059.9413 | 0 | 17400 | 69449.3735 | 0 | 0 | -53059.9413 | 52049.3735 | 61681.1242 | 25568.8783 | 28.3019 | 3.2481e-05 | 0.47439 | 0.69677 | 0.22193 | 3.452 | 3.6537 | 0.15682 | 1.035 | 2.1231e-10 | 1.1798
105.9217 | 12.6676 | 6.5095 | 9.7712 | 18.3459 | 6.0479 | 600 | 0 | 0 | 0 | 0 | 0 | 0 | 0 | 0 | 0 | 0 | 0 | 0 | -20968.0215 | -10202.4648 | -4037.3872 | 0 | 0 | 54541.4791 | 0 | 17400 | 71356.0691 | 0 | 0 | -54541.4791 | 53956.0691 | 63276.0646 | 26282.8924 | 29.003 | 3.2481e-05 | 0.49138 | 0.70145 | 0.219 | 3.4751 | 3.6723 | 0.15139 | 1.0559 | 2.1099e-10 | 1.2002
106.9217 | 12.877 | 5.7895 | 9.6147 | 18.8527 | 6.2149 | 600 | 0 | 0 | 0 | 0 | 0 | 0 | 0 | 0 | 0 | 0 | 0 | 0 | -20968.0215 | -10202.4648 | -4037.3872 | 0 | 0 | 56048.0522 | 0 | 17400 | 73292.315 | 0 | 0 | -56048.0522 | 55892.315 | 64887.5427 | 27008.972 | 29.6901 | 3.2481e-05 | 0.51118 | 0.7065 | 0.21583 | 3.5002 | 3.6923 | 0.14553 | 1.0791 | 2.0959e-10 | 1.22
107.9217 | 13.0794 | 5.0633 | 9.4592 | 19.3677 | 6.3847 | 600 | 0 | 0 | 0 | 0 | 0 | 0 | 0 | 0 | 0 | 0 | 0 | 0 | -20968.0215 | -10202.4648 | -4037.3872 | 0 | 0 | 57578.9101 | 0 | 17400 | 75256.8672 | 0 | 0 | -57578.9101 | 57856.8672 | 66513.6665 | 27746.7554 | 30.3591 | 3.2481e-05 | 0.53469 | 0.71201 | 0.21237 | 3.5275 | 3.7142 | 0.13913 | 1.1053 | 2.0808e-10 | 1.2392
108.9217 | 13.2736 | 4.332 | 9.3053 | 19.8906 | 6.5571 | 600 | 0 | 0 | 0 | 0 | 0 | 0 | 0 | 0 | 0 | 0 | 0 | 0 | -20968.0215 | -10202.4648 | -4037.3872 | 0 | 0 | 59133.1623 | 0 | 17400 | 77248.2545 | 0 | 0 | -59133.1623 | 59848.2545 | 68152.2081 | 28495.8135 | 31.0052 | 3.2481e-05 | 0.56329 | 0.7181 | 0.20855 | 3.5576 | 3.7383 | 0.13207 | 1.1351 | 2.0644e-10 | 1.2576
109.9217 | 13.4581 | 3.5968 | 9.1535 | 20.4211 | 6.732 | 600 | 0 | 0 | 0 | 0 | 0 | 0 | 0 | 0 | 0 | 0 | 0 | 0 | -20968.0215 | -10202.4648 | -4037.3872 | 0 | 0 | 60709.7519 | 0 | 17400 | 79264.72 | 0 | 0 | -60709.7519 | 61864.72 | 69800.4824 | 29255.637 | 31.6227 | 3.2481e-05 | 0.59933 | 0.72494 | 0.20425 | 3.5915 | 3.7655 | 0.12413 | 1.17 | 2.0464e-10 | 1.2751
110.9217 | 13.6309 | 2.8592 | 9.0046 | 20.9586 | 6.9092 | 600 | 0 | 0 | 0 | 0 | 0 | 0 | 0 | 0 | 0 | 0 | 0 | 0 | -20968.0215 | -10202.4648 | -4037.3872 | 0 | 0 | 62307.4142 | 0 | 17400 | 81304.1227 | 0 | 0 | -62307.4142 | 63904.1227 | 71455.1254 | 30025.6162 | 32.2043 | 3.2481e-05 | 0.64715 | 0.73284 | 0.19929 | 3.6307 | 3.7969 | 0.11495 | 1.2122 | 2.0259e-10 | 1.2915
111.1717 | 13.672 | 2.6747 | 8.968 | 21.094 | 6.9538 | 600 | 0 | 0 | 0 | 0 | 0 | 0 | 0 | 0 | 0 | 0 | 0 | 0 | -20968.0215 | -10202.4648 | -4037.3872 | 0 | 0 | 62709.9831 | 0 | 17400 | 81817.3173 | 0 | 0 | -62709.9831 | 64417.3173 | 71869.3941 | 30219.6307 | 32.343 | 3.2481e-05 | 0.66185 | 0.73505 | 0.19791 | 3.6416 | 3.8056 | 0.1124 | 1.2244 | 2.0203e-10 | 1.2954
111.4217 | 13.7121 | 2.4902 | 8.9316 | 21.2298 | 6.9986 | 600 | 0 | 0 | 0 | 0 | 0 | 0 | 0 | 0 | 0 | 0 | 0 | 0 | -20968.0215 | -10202.4648 | -4037.3872 | 0 | 0 | 63113.7491 | 0 | 17400 | 82331.7354 | 0 | 0 | -63113.7491 | 64931.7354 | 72283.7144 | 30414.2222 | 32.4787 | 3.2481e-05 | 0.67806 | 0.73736 | 0.19646 | 3.653 | 3.8148 | 0.10971 | 1.2373 | 2.0144e-10 | 1.2992
111.6717 | 13.7512 | 2.3058 | 8.8955 | 21.3661 | 7.0435 | 600 | 0 | 0 | 0 | 0 | 0 | 0 | 0 | 0 | 0 | 0 | 0 | 0 | -20968.0215 | -10202.4648 | -4037.3872 | 0 | 0 | 63518.6835 | 0 | 17400 | 82847.3237 | 0 | 0 | -63518.6835 | 65447.3237 | 72697.9921 | 30609.3767 | 32.6111 | 3.2481e-05 | 0.6961 | 0.73981 | 0.19492 | 3.6652 | 3.8245 | 0.10687 | 1.2512 | 2.0082e-10 | 1.3029
111.7217 | 13.7589 | 2.2689 | 8.8883 | 21.3934 | 7.0525 | 600 | 0 | 0 | 0 | 0 | 0 | 0 | 0 | 0 | 0 | 0 | 0 | 0 | -20968.0215 | -10202.4648 | -4037.3872 | 0 | 0 | 63599.8083 | 0 | 17400 | 82950.5777 | 0 | 0 | -63599.8083 | 65550.5777 | 72780.8351 | 30648.4741 | 32.6372 | 3.2481e-05 | 0.69998 | 0.74032 | 0.1946 | 3.6677 | 3.8265 | 0.10628 | 1.2541 | 2.0069e-10 | 1.3036
111.7717 | 13.7666 | 2.232 | 8.8811 | 21.4207 | 7.0615 | 600 | 0 | 0 | 0 | 0 | 0 | 0 | 0 | 0 | 0 | 0 | 0 | 0 | -20968.0215 | -10202.4648 | -4037.3872 | 0 | 0 | 63680.9785 | 0 | 17400 | 83053.8756 | 0 | 0 | -63680.9785 | 65653.8756 | 72863.6709 | 30687.5934 | 32.6631 | 3.2481e-05 | 0.704 | 0.74084 | 0.19427 | 3.6703 | 3.8286 | 0.10567 | 1.2571 | 2.0056e-10 | 1.3043
111.7842 | 13.7685 | 2.2228 | 8.8794 | 21.4275 | 7.0637 | 600 | 0 | 0 | 0 | 0 | 0 | 0 | 0 | 0 | 0 | 0 | 0 | 0 | -20968.0215 | -10202.4648 | -4037.3872 | 0 | 0 | 63701.2781 | 0 | 17400 | 83079.7069 | 0 | 0 | -63701.2781 | 65679.7069 | 72884.3785 | 30697.3766 | 32.6696 | 3.2481e-05 | 0.70506 | 0.74098 | 0.19418 | 3.671 | 3.8291 | 0.10551 | 1.2579 | 2.0053e-10 | 1.3045
111.7967 | 13.7704 | 2.2136 | 8.8776 | 21.4343 | 7.066 | 600 | 0 | 0 | 0 | 0 | 0 | 0 | 0 | 0 | 0 | 0 | 0 | 0 | -20968.0215 | -10202.4648 | -4037.3872 | 0 | 0 | 63721.5804 | 0 | 17400 | 83105.5408 | 0 | 0 | -63721.5804 | 65705.5408 | 72905.0853 | 30707.1611 | 32.6761 | 3.2481e-05 | 0.70617 | 0.74112 | 0.19409 | 3.6717 | 3.8297 | 0.10535 | 1.2588 | 2.0049e-10 | 1.3047
111.8092 | 13.7723 | 2.2044 | 8.8758 | 21.4412 | 7.0682 | 600 | 0 | 0 | 0 | 0 | 0 | 0 | 0 | 0 | 0 | 0 | 0 | 0 | -20968.0215 | -10202.4648 | -4037.3872 | 0 | 0 | 63741.8715 | 0 | 17400 | 83131.3592 | 0 | 0 | -63741.8715 | 65731.3592 | 72925.7766 | 30716.9402 | 32.6825 | 3.2481e-05 | 0.70749 | 0.74129 | 0.19399 | 3.6725 | 3.8304 | 0.10515 | 1.2597 | 2.0045e-10 | 1.3049
111.8123 | 13.77 | 2.2223 | 8.8901 | 21.4385 | 7.0674 | 600.1217 | 0.06475 | 0 | 0.06475 | 0 | 0.12168 | 0 | 0 | 0 | 0 | 0 | 0 | 0 | -20980.4527 | -10212.4344 | -4042.0797 | 0 | 0 | 63746.9598 | 0 | 17403.5287 | 83137.832 | 0 | 0 | -63746.9598 | 65734.3034 | 72930.9641 | 30719.3919 | 32.4495 | 3.2487e-05 | 0.7058 | 0.74108 | 0.19412 | 3.6715 | 3.8295 | 0.1054 | 1.2585 | 2.005e-10 | 1.3047
111.8155 | 13.7676 | 2.2403 | 8.9045 | 21.4359 | 7.0665 | 600.2434 | 0.064737 | 0 | 0.064737 | 0 | 0.24336 | 0 | 0 | 0 | 0 | 0 | 0 | 0 | -20992.8838 | -10222.4039 | -4046.7722 | 0 | 0 | 63752.0483 | 0 | 17407.0574 | 83144.3054 | 0 | 0 | -63752.0483 | 65737.248 | 72936.153 | 30721.8436 | 32.4397 | 3.2494e-05 | 0.70466 | 0.74093 | 0.19422 | 3.6707 | 3.8289 | 0.10557 | 1.2576 | 2.0054e-10 | 1.3044
111.8217 | 13.763 | 2.2761 | 8.9332 | 21.4306 | 7.0648 | 600.4867 | 0.064711 | 0 | 0.064711 | 0 | 0.48672 | 0 | 0 | 0 | 0 | 0 | 0 | 0 | -21017.7461 | -10242.343 | -4056.1572 | 0 | 0 | 63762.2257 | 0 | 17414.1148 | 83157.2536 | 0 | 0 | -63762.2257 | 65743.1388 | 72946.5342 | 30726.7474 | 32.4201 | 3.2507e-05 | 0.70245 | 0.74064 | 0.1944 | 3.6693 | 3.8278 | 0.1059 | 1.256 | 2.0061e-10 | 1.304
111.828 | 13.7584 | 2.312 | 8.9619 | 21.4254 | 7.063 | 600.7301 | 0.064685 | 0 | 0.064685 | 0 | 0.73007 | 0 | 0 | 0 | 0 | 0 | 0 | 0 | -21042.6084 | -10262.2821 | -4065.5421 | 0 | 0 | 63772.4039 | 0 | 17421.1722 | 83170.2036 | 0 | 0 | -63772.4039 | 65749.0314 | 72956.9198 | 30731.6515 | 32.4005 | 3.252e-05 | 0.70032 | 0.74036 | 0.19457 | 3.6679 | 3.8267 | 0.10623 | 1.2544 | 2.0068e-10 | 1.3036
111.8343 | 13.7538 | 2.3478 | 8.9905 | 21.4201 | 7.0613 | 600.9734 | 0.064659 | 0 | 0.064659 | 0 | 0.97343 | 0 | 0 | 0 | 0 | 0 | 0 | 0 | -21067.4706 | -10282.2212 | -4074.9271 | 0 | 0 | 63782.5828 | 0 | 17428.2295 | 83183.1554 | 0 | 0 | -63782.5828 | 65754.9259 | 72967.3096 | 30736.556 | 32.381 | 3.2533e-05 | 0.69825 | 0.74009 | 0.19474 | 3.6666 | 3.8256 | 0.10654 | 1.2528 | 2.0075e-10 | 1.3031
111.8666 | 13.7301 | 2.5325 | 9.1383 | 21.393 | 7.0524 | 602.2317 | 0.064524 | 0 | 0.064524 | 0 | 2.2317 | 0 | 0 | 0 | 0 | 0 | 0 | 0 | -21196.0242 | -10385.3189 | -4123.4533 | 0 | 0 | 63835.2254 | 0 | 17464.7207 | 83250.1528 | 0 | 0 | -63835.2254 | 65785.4321 | 73021.0972 | 30761.9206 | 32.2805 | 3.2601e-05 | 0.6883 | 0.73877 | 0.19557 | 3.66 | 3.8204 | 0.10808 | 1.2453 | 2.0108e-10 | 1.3009
111.899 | 13.7065 | 2.7164 | 9.2854 | 21.366 | 7.0435 | 603.4901 | 0.064389 | 0 | 0.064389 | 0 | 3.4901 | 0 | 0 | 0 | 0 | 0 | 0 | 0 | -21324.5778 | -10488.4165 | -4171.9796 | 0 | 0 | 63887.8874 | 0 | 17501.2118 | 83317.1968 | 0 | 0 | -63887.8874 | 65815.985 | 73074.9902 | 30787.2945 | 32.1807 | 3.267e-05 | 0.67946 | 0.73755 | 0.19633 | 3.654 | 3.8156 | 0.10949 | 1.2384 | 2.0139e-10 | 1.2986
111.9314 | 13.6831 | 2.8995 | 9.4318 | 21.3391 | 7.0346 | 604.7484 | 0.064255 | 0 | 0.064255 | 0 | 4.7484 | 0 | 0 | 0 | 0 | 0 | 0 | 0 | -21453.1314 | -10591.5141 | -4220.5058 | 0 | 0 | 63940.5691 | 0 | 17537.7029 | 83384.286 | 0 | 0 | -63940.5691 | 65846.5831 | 73128.9822 | 30812.6779 | 32.0818 | 3.2738e-05 | 0.67151 | 0.73644 | 0.19704 | 3.6485 | 3.8111 | 0.11078 | 1.2321 | 2.0167e-10 | 1.2964
111.9854 | 13.6445 | 3.2028 | 9.6745 | 21.2946 | 7.0199 | 606.8455 | 0.064033 | 0 | 0.064033 | 0 | 6.8455 | 0 | 0 | 0 | 0 | 0 | 0 | 0 | -21667.378 | -10763.336 | -4301.3793 | 0 | 0 | 64028.4125 | 0 | 17598.5188 | 83496.194 | 0 | 0 | -64028.4125 | 65897.6752 | 73219.1694 | 30855.0031 | 31.9186 | 3.2851e-05 | 0.65985 | 0.73475 | 0.19809 | 3.6401 | 3.8044 | 0.11274 | 1.2227 | 2.021e-10 | 1.2928
112.0393 | 13.6064 | 3.5039 | 9.9155 | 21.2504 | 7.0054 | 608.9426 | 0.063813 | 0 | 0.063813 | 0 | 8.9426 | 0 | 0 | 0 | 0 | 0 | 0 | 0 | -21881.6246 | -10935.1579 | -4382.2528 | 0 | 0 | 64116.3124 | 0 | 17659.3346 | 83608.2206 | 0 | 0 | -64116.3124 | 65948.886 | 73309.597 | 30897.3556 | 31.7574 | 3.2965e-05 | 0.64971 | 0.73324 | 0.19905 | 3.6326 | 3.7984 | 0.1145 | 1.2144 | 2.0249e-10 | 1.2892
112.0933 | 13.5686 | 3.8028 | 10.1548 | 21.2065 | 6.9909 | 611.0397 | 0.063594 | 0 | 0.063594 | 0 | 11.0397 | 0 | 0 | 0 | 0 | 0 | 0 | 0 | -22095.8712 | -11106.9797 | -4463.1262 | 0 | 0 | 64204.2699 | 0 | 17720.1505 | 83720.3631 | 0 | 0 | -64204.2699 | 66000.2126 | 73400.2494 | 30939.7358 | 31.5982 | 3.3078e-05 | 0.64076 | 0.73186 | 0.19991 | 3.6258 | 3.7929 | 0.1161 | 1.2068 | 2.0284e-10 | 1.2856
112.1473 | 13.5313 | 4.0996 | 10.3923 | 21.1629 | 6.9765 | 613.1368 | 0.063376 | 0 | 0.063376 | 0 | 13.1368 | 0 | 0 | 0 | 0 | 0 | 0 | 0 | -22310.1178 | -11278.8016 | -4543.9997 | 0 | 0 | 64292.2859 | 0 | 17780.9663 | 83832.6192 | 0 | 0 | -64292.2859 | 66051.6528 | 73491.1143 | 30982.1443 | 31.4409 | 3.3192e-05 | 0.63273 | 0.73059 | 0.20071 | 3.6195 | 3.7879 | 0.11757 | 1.2 | 2.0317e-10 | 1.282
112.233 | 13.4728 | 4.5668 | 10.7663 | 21.0944 | 6.9539 | 616.4684 | 0.063034 | 0 | 0.063034 | 0 | 16.4684 | 0 | 0 | 0 | 0 | 0 | 0 | 0 | -22650.4887 | -11551.7728 | -4672.4824 | 0 | 0 | 64432.2384 | 0 | 17877.5838 | 84011.1885 | 0 | 0 | -64432.2384 | 66133.6048 | 73635.8821 | 31049.5771 | 31.1946 | 3.3372e-05 | 0.62145 | 0.72875 | 0.20186 | 3.6104 | 3.7806 | 0.11971 | 1.1901 | 2.0364e-10 | 1.2765
112.3188 | 13.4151 | 5.0288 | 11.1362 | 21.0266 | 6.9316 | 619.8 | 0.062695 | 0 | 0.062695 | 0 | 19.8 | 0 | 0 | 0 | 0 | 0 | 0 | 0 | -22990.8596 | -11824.7441 | -4800.9651 | 0 | 0 | 64572.344 | 0 | 17974.2012 | 84190.0362 | 0 | 0 | -64572.344 | 66215.8351 | 73781.1317 | 31117.0837 | 30.9528 | 3.3552e-05 | 0.61157 | 0.72708 | 0.20291 | 3.6021 | 3.774 | 0.12164 | 1.1813 | 2.0408e-10 | 1.271
112.4045 | 13.3584 | 5.4856 | 11.502 | 20.9596 | 6.9095 | 623.1317 | 0.062359 | 0 | 0.062359 | 0 | 23.1317 | 0 | 0 | 0 | 0 | 0 | 0 | 0 | -23331.2305 | -12097.7153 | -4929.4478 | 0 | 0 | 64712.6058 | 0 | 18070.8186 | 84369.1594 | 0 | 0 | -64712.6058 | 66298.3409 | 73926.8401 | 31184.6656 | 30.7153 | 3.3733e-05 | 0.60275 | 0.72555 | 0.20387 | 3.5945 | 3.7679 | 0.12342 | 1.1732 | 2.0448e-10 | 1.2657
112.4902 | 13.3026 | 5.9373 | 11.8638 | 20.8934 | 6.8877 | 626.4633 | 0.062028 | 0 | 0.062028 | 0 | 26.4633 | 0 | 0 | 0 | 0 | 0 | 0 | 0 | -23671.6013 | -12370.6866 | -5057.9305 | 0 | 0 | 64853.0265 | 0 | 18167.436 | 84548.5564 | 0 | 0 | -64853.0265 | 66381.1204 | 74072.9896 | 31252.324 | 30.4818 | 3.3913e-05 | 0.59478 | 0.72412 | 0.20477 | 3.5875 | 3.7623 | 0.12508 | 1.1658 | 2.0485e-10 | 1.2604
112.576 | 13.2475 | 6.3841 | 12.2217 | 20.8279 | 6.8661 | 629.7949 | 0.0617 | 0 | 0.0617 | 0 | 29.7949 | 0 | 0 | 0 | 0 | 0 | 0 | 0 | -24011.9722 | -12643.6578 | -5186.4132 | 0 | 0 | 64993.6089 | 0 | 18264.0534 | 84728.2262 | 0 | 0 | -64993.6089 | 66464.1729 | 74219.5665 | 31320.0604 | 30.2523 | 3.4094e-05 | 0.58748 | 0.72279 | 0.2056 | 3.5808 | 3.7569 | 0.12663 | 1.1589 | 2.052e-10 | 1.2552
112.7286 | 13.1516 | 7.1674 | 12.8493 | 20.7131 | 6.8282 | 635.7258 | 0.061124 | 0 | 0.061124 | 0 | 35.7258 | 0 | 0 | 0 | 0 | 0 | 0 | 0 | -24617.8924 | -13129.5948 | -5415.1351 | 0 | 0 | 65244.2785 | 0 | 18436.0494 | 85048.7451 | 0 | 0 | -65244.2785 | 66612.6957 | 74481.5208 | 31440.8398 | 29.8533 | 3.4415e-05 | 0.57584 | 0.72058 | 0.20699 | 3.5699 | 3.7482 | 0.12919 | 1.1476 | 2.0578e-10 | 1.2461
112.8812 | 13.058 | 7.9357 | 13.4651 | 20.6007 | 6.7912 | 641.6567 | 0.060559 | 0 | 0.060559 | 0 | 41.6567 | 0 | 0 | 0 | 0 | 0 | 0 | 0 | -25223.8126 | -13615.5317 | -5643.857 | 0 | 0 | 65495.4815 | 0 | 18608.0454 | 85370.1295 | 0 | 0 | -65495.4815 | 66762.0841 | 74744.7488 | 31561.8763 | 29.4659 | 3.4736e-05 | 0.56553 | 0.71855 | 0.20826 | 3.5599 | 3.7401 | 0.13154 | 1.1374 | 2.0632e-10 | 1.2372
113.0339 | 12.9668 | 8.6893 | 14.0693 | 20.4905 | 6.7548 | 647.5876 | 0.060005 | 0 | 0.060005 | 0 | 47.5876 | 0 | 0 | 0 | 0 | 0 | 0 | 0 | -25829.7328 | -14101.4687 | -5872.5788 | 0 | 0 | 65747.23 | 0 | 18780.0414 | 85692.3832 | 0 | 0 | -65747.23 | 66912.3418 | 75009.2162 | 31683.1757 | 29.0896 | 3.5057e-05 | 0.55627 | 0.71666 | 0.20945 | 3.5505 | 3.7326 | 0.13373 | 1.128 | 2.0683e-10 | 1.2286
113.1865 | 12.8779 | 9.4288 | 14.6623 | 20.3824 | 6.7192 | 653.5185 | 0.05946 | 0 | 0.05946 | 0 | 53.5185 | 0 | 0 | 0 | 0 | 0 | 0 | 0 | -26435.653 | -14587.4057 | -6101.3007 | 0 | 0 | 65999.536 | 0 | 18952.0374 | 86015.5119 | 0 | 0 | -65999.536 | 67063.4744 | 75274.8979 | 31804.7438 | 28.7239 | 3.5378e-05 | 0.54785 | 0.71489 | 0.21056 | 3.5417 | 3.7256 | 0.13579 | 1.1193 | 2.073e-10 | 1.2201
113.3391 | 12.7911 | 10.1544 | 15.2445 | 20.2765 | 6.6843 | 659.4494 | 0.058925 | 0 | 0.058925 | 0 | 59.4494 | 0 | 0 | 0 | 0 | 0 | 0 | 0 | -27041.5732 | -15073.3426 | -6330.0226 | 0 | 0 | 66252.4108 | 0 | 19124.0334 | 86339.5218 | 0 | 0 | -66252.4108 | 67215.4884 | 75541.7747 | 31926.5859 | 28.3684 | 3.5699e-05 | 0.54012 | 0.71322 | 0.21161 | 3.5334 | 3.719 | 0.13773 | 1.1111 | 2.0775e-10 | 1.2119
113.5772 | 12.6598 | 11.2597 | 16.1315 | 20.1153 | 6.6312 | 668.7015 | 0.05811 | 0 | 0.05811 | 0 | 68.7015 | 0 | 0 | 0 | 0 | 0 | 0 | 0 | -27986.794 | -15831.3924 | -6686.8231 | 0 | 0 | 66648.0522 | 0 | 19392.343 | 86846.748 | 0 | 0 | -66648.0522 | 67454.405 | 75960.4472 | 32117.2172 | 27.8332 | 3.62e-05 | 0.5292 | 0.71077 | 0.21315 | 3.5213 | 3.7093 | 0.14058 | 1.0993 | 2.0842e-10 | 1.1995
113.8153 | 12.5333 | 12.3337 | 16.9939 | 19.959 | 6.5796 | 677.9535 | 0.057317 | 0 | 0.057317 | 0 | 77.9535 | 0 | 0 | 0 | 0 | 0 | 0 | 0 | -28932.0147 | -16589.4422 | -7043.6236 | 0 | 0 | 67045.143 | 0 | 19660.6526 | 87356.1661 | 0 | 0 | -67045.143 | 67695.5135 | 76381.954 | 32308.5471 | 27.3202 | 3.6701e-05 | 0.51942 | 0.70849 | 0.21458 | 3.51 | 3.7002 | 0.14322 | 1.0884 | 2.0904e-10 | 1.1875
114.0534 | 12.4114 | 13.3777 | 17.8326 | 19.8074 | 6.5296 | 687.2056 | 0.056545 | 0 | 0.056545 | 0 | 87.2056 | 0 | 0 | 0 | 0 | 0 | 0 | 0 | -29877.2355 | -17347.4921 | -7400.4242 | 0 | 0 | 67443.721 | 0 | 19928.9622 | 87867.8071 | 0 | 0 | -67443.721 | 67938.8449 | 76806.2675 | 32500.5936 | 26.8284 | 3.7201e-05 | 0.51056 | 0.70635 | 0.21592 | 3.4994 | 3.6917 | 0.14571 | 1.0784 | 2.0963e-10 | 1.1759
114.2915 | 12.2938 | 14.3928 | 18.6485 | 19.6602 | 6.4811 | 696.4576 | 0.055794 | 0 | 0.055794 | 0 | 96.4576 | 0 | 0 | 0 | 0 | 0 | 0 | 0 | -30822.4562 | -18105.5419 | -7757.2247 | 0 | 0 | 67843.8221 | 0 | 20197.2718 | 88381.7029 | 0 | 0 | -67843.8221 | 68184.4311 | 77233.3695 | 32693.3742 | 26.3564 | 3.7702e-05 | 0.50248 | 0.70433 | 0.21719 | 3.4894 | 3.6837 | 0.14805 | 1.069 | 2.1019e-10 | 1.1648
114.5296 | 12.1803 | 15.3802 | 19.4426 | 19.5173 | 6.434 | 705.7097 | 0.055063 | 0 | 0.055063 | 0 | 105.7097 | 0 | 0 | 0 | 0 | 0 | 0 | 0 | -31767.677 | -18863.5917 | -8114.0252 | 0 | 0 | 68245.4815 | 0 | 20465.5814 | 88897.8858 | 0 | 0 | -68245.4815 | 68432.3045 | 77663.2483 | 32886.9058 | 25.9031 | 3.8203e-05 | 0.49506 | 0.70242 | 0.21839 | 3.4799 | 3.6761 | 0.15027 | 1.0603 | 2.1072e-10 | 1.154
114.8807 | 12.02 | 16.788 | 20.5757 | 19.3141 | 6.367 | 719.3538 | 0.054018 | 0 | 0.054018 | 0 | 119.3538 | 0 | 0 | 0 | 0 | 0 | 0 | 0 | -33161.6026 | -19981.4946 | -8640.2022 | 0 | 0 | 68840.7317 | 0 | 20861.26 | 89663.3526 | 0 | 0 | -68840.7317 | 68802.0927 | 78302.2479 | 33173.7156 | 25.2669 | 3.8942e-05 | 0.48513 | 0.69977 | 0.22005 | 3.4668 | 3.6656 | 0.15334 | 1.0483 | 2.1146e-10 | 1.1389
115.2319 | 11.8678 | 18.1412 | 21.6657 | 19.1194 | 6.3029 | 732.9979 | 0.053013 | 0 | 0.053013 | 0 | 132.9979 | 0 | 0 | 0 | 0 | 0 | 0 | 0 | -34555.5283 | -21099.3976 | -9166.3792 | 0 | 0 | 69439.5493 | 0 | 21256.9385 | 90433.9689 | 0 | 0 | -69439.5493 | 69177.0304 | 78947.2664 | 33462.2447 | 24.6663 | 3.968e-05 | 0.47623 | 0.6973 | 0.2216 | 3.4546 | 3.6558 | 0.15621 | 1.0373 | 2.1216e-10 | 1.1244
115.583 | 11.7231 | 19.4427 | 22.715 | 18.9329 | 6.2414 | 746.642 | 0.052044 | 0 | 0.052044 | 0 | 146.642 | 0 | 0 | 0 | 0 | 0 | 0 | 0 | -35949.4539 | -22217.3006 | -9692.5562 | 0 | 0 | 70042.0361 | 0 | 21652.6171 | 91209.8392 | 0 | 0 | -70042.0361 | 69557.2221 | 79598.3097 | 33752.5422 | 24.0988 | 4.0419e-05 | 0.46819 | 0.69499 | 0.22305 | 3.4431 | 3.6466 | 0.15889 | 1.0271 | 2.1281e-10 | 1.1107
115.9341 | 11.5855 | 20.6953 | 23.7258 | 18.754 | 6.1824 | 760.2861 | 0.05111 | 0 | 0.05111 | 0 | 160.2861 | 0 | 0 | 0 | 0 | 0 | 0 | 0 | -37343.3795 | -23335.2035 | -10218.7332 | 0 | 0 | 70648.2908 | 0 | 22048.2957 | 91991.0674 | 0 | 0 | -70648.2908 | 69942.7717 | 80255.3937 | 34044.6555 | 23.562 | 4.1158e-05 | 0.46088 | 0.69281 | 0.22442 | 3.4324 | 3.638 | 0.16142 | 1.0177 | 2.1343e-10 | 1.0977
116.2852 | 11.4544 | 21.9016 | 24.7003 | 18.5825 | 6.1259 | 773.9301 | 0.050209 | 0 | 0.050209 | 0 | 173.9301 | 0 | 0 | 0 | 0 | 0 | 0 | 0 | -38737.3052 | -24453.1065 | -10744.9102 | 0 | 0 | 71258.4096 | 0 | 22443.9743 | 92777.7567 | 0 | 0 | -71258.4096 | 70333.7824 | 80918.5421 | 34338.6311 | 23.0537 | 4.1896e-05 | 0.45419 | 0.69077 | 0.2257 | 3.4222 | 3.6299 | 0.16379 | 1.0089 | 2.1402e-10 | 1.0853
116.767 | 11.2847 | 23.4856 | 25.9814 | 18.3584 | 6.052 | 792.6502 | 0.049023 | 0 | 0.049023 | 0 | 192.6502 | 0 | 0 | 0 | 0 | 0 | 0 | 0 | -40649.808 | -25986.8989 | -11466.839 | 0 | 0 | 72101.9769 | 0 | 22986.8558 | 93866.1992 | 0 | 0 | -72101.9769 | 70879.3434 | 81838.3257 | 34745.0907 | 22.3991 | 4.291e-05 | 0.4459 | 0.68814 | 0.22735 | 3.4092 | 3.6195 | 0.16684 | 0.9978 | 2.1478e-10 | 1.0692
117.2487 | 11.1259 | 24.9927 | 27.202 | 18.1465 | 5.9821 | 811.3703 | 0.047892 | 0 | 0.047892 | 0 | 211.3703 | 0 | 0 | 0 | 0 | 0 | 0 | 0 | -42562.3108 | -27520.6913 | -12188.7677 | 0 | 0 | 72953.2306 | 0 | 23529.7373 | 94965.377 | 0 | 0 | -72953.2306 | 71435.6397 | 82769.6729 | 35155.2547 | 21.7899 | 4.3923e-05 | 0.43847 | 0.68571 | 0.22888 | 3.3971 | 3.6098 | 0.16967 | 0.98763 | 2.1549e-10 | 1.0541
117.7305 | 10.9772 | 26.4279 | 28.3662 | 17.9461 | 5.9161 | 830.0903 | 0.046812 | 0 | 0.046812 | 0 | 230.0903 | 0 | 0 | 0 | 0 | 0 | 0 | 0 | -44474.8135 | -29054.4836 | -12910.6965 | 0 | 0 | 73812.4012 | 0 | 24072.6187 | 96075.5499 | 0 | 0 | -73812.4012 | 72002.9312 | 83712.6885 | 35569.2341 | 21.2221 | 4.4936e-05 | 0.43177 | 0.68344 | 0.2303 | 3.3859 | 3.6008 | 0.1723 | 0.97828 | 2.1616e-10 | 1.0401
118.2123 | 10.8377 | 27.796 | 29.4778 | 17.7566 | 5.8536 | 848.8104 | 0.04578 | 0 | 0.04578 | 0 | 248.8104 | 0 | 0 | 0 | 0 | 0 | 0 | 0 | -46387.3163 | -30588.276 | -13632.6252 | 0 | 0 | 74679.714 | 0 | 24615.5002 | 97196.9754 | 0 | 0 | -74679.714 | 72581.4752 | 84667.4881 | 35987.1377 | 20.6923 | 4.595e-05 | 0.4257 | 0.68132 | 0.23163 | 3.3754 | 3.5924 | 0.17475 | 0.96966 | 2.1678e-10 | 1.0268
118.694 | 10.707 | 29.1014 | 30.5402 | 17.5771 | 5.7944 | 867.5304 | 0.044792 | 0 | 0.044792 | 0 | 267.5304 | 0 | 0 | 0 | 0 | 0 | 0 | 0 | -48299.8191 | -32122.0684 | -14354.5539 | 0 | 0 | 75555.3901 | 0 | 25158.3817 | 98329.9089 | 0 | 0 | -75555.3901 | 73171.5272 | 85634.1963 | 36409.0718 | 20.197 | 4.6963e-05 | 0.42019 | 0.67935 | 0.23287 | 3.3656 | 3.5846 | 0.17705 | 0.96169 | 2.1737e-10 | 1.0145
118.7904 | 10.6818 | 29.3552 | 30.747 | 17.5424 | 5.783 | 871.2744 | 0.044599 | 0 | 0.044599 | 0 | 271.2744 | 0 | 0 | 0 | 0 | 0 | 0 | 0 | -48682.3196 | -32428.8269 | -14498.9397 | 0 | 0 | 75731.5446 | 0 | 25266.958 | 98557.8948 | 0 | 0 | -75731.5446 | 73290.9368 | 85828.9763 | 36493.9499 | 20.1019 | 4.7166e-05 | 0.41914 | 0.67897 | 0.23311 | 3.3637 | 3.583 | 0.17749 | 0.96017 | 2.1748e-10 | 1.0121
118.8867 | 10.657 | 29.6068 | 30.952 | 17.508 | 5.7716 | 875.0184 | 0.044408 | 0 | 0.044408 | 0 | 275.0184 | 0 | 0 | 0 | 0 | 0 | 0 | 0 | -49064.8202 | -32735.5853 | -14643.3254 | 0 | 0 | 75908.0441 | 0 | 25375.5343 | 98786.3532 | 0 | 0 | -75908.0441 | 73410.819 | 86024.239 | 36578.9942 | 20.008 | 4.7369e-05 | 0.41811 | 0.67859 | 0.23335 | 3.3619 | 3.5816 | 0.17792 | 0.95867 | 2.176e-10 | 1.0097
118.9831 | 10.6325 | 29.8561 | 31.1553 | 17.474 | 5.7604 | 878.7624 | 0.044219 | 0 | 0.044219 | 0 | 278.7624 | 0 | 0 | 0 | 0 | 0 | 0 | 0 | -49447.3208 | -33042.3438 | -14787.7112 | 0 | 0 | 76084.8903 | 0 | 25484.1106 | 99015.2829 | 0 | 0 | -76084.8903 | 73531.1723 | 86219.9728 | 36664.2056 | 19.9153 | 4.7571e-05 | 0.41736 | 0.67831 | 0.23352 | 3.3605 | 3.5805 | 0.17825 | 0.95757 | 2.1768e-10 | 1.0074
119.0794 | 10.6082 | 30.1031 | 31.3567 | 17.4404 | 5.7494 | 882.5064 | 0.044032 | 0 | 0.044032 | 0 | 282.5064 | 0 | 0 | 0 | 0 | 0 | 0 | 0 | -49829.8213 | -33349.1023 | -14932.0969 | 0 | 0 | 76262.0845 | 0 | 25592.6869 | 99244.679 | 0 | 0 | -76262.0845 | 73651.9922 | 86416.1536 | 36749.5847 | 19.8238 | 4.7774e-05 | 0.41687 | 0.67813 | 0.23363 | 3.3596 | 3.5797 | 0.17845 | 0.95685 | 2.1773e-10 | 1.0051
119.1978 | 10.5788 | 30.4036 | 31.6019 | 17.3996 | 5.7359 | 887.1073 | 0.043803 | 0 | 0.043803 | 0 | 287.1073 | 0 | 0 | 0 | 0 | 0 | 0 | 0 | -50299.8564 | -33726.0618 | -15109.525 | 0 | 0 | 76480.3078 | 0 | 25726.1106 | 99527.2086 | 0 | 0 | -76480.3078 | 73801.098 | 86657.8257 | 36854.7334 | 19.7128 | 4.8023e-05 | 0.41628 | 0.67792 | 0.23377 | 3.3585 | 3.5789 | 0.17871 | 0.95599 | 2.178e-10 | 1.0023
119.3162 | 10.5498 | 30.7008 | 31.8445 | 17.3593 | 5.7226 | 891.7081 | 0.043577 | 0 | 0.043577 | 0 | 291.7081 | 0 | 0 | 0 | 0 | 0 | 0 | 0 | -50769.8914 | -34103.0214 | -15286.9532 | 0 | 0 | 76699.0609 | 0 | 25859.5344 | 99810.4424 | 0 | 0 | -76699.0609 | 73950.908 | 86900.1559 | 36960.1373 | 19.6035 | 4.8272e-05 | 0.41571 | 0.6777 | 0.2339 | 3.3575 | 3.578 | 0.17895 | 0.95514 | 2.1786e-10 | 0.99956
119.4346 | 10.5212 | 30.9948 | 32.0846 | 17.3196 | 5.7095 | 896.3089 | 0.043354 | 0 | 0.043354 | 0 | 296.3089 | 0 | 0 | 0 | 0 | 0 | 0 | 0 | -51239.9265 | -34479.9809 | -15464.3813 | 0 | 0 | 76918.3457 | 0 | 25992.9582 | 100094.3829 | 0 | 0 | -76918.3457 | 74101.4247 | 87143.1454 | 37065.7975 | 19.4958 | 4.8521e-05 | 0.41516 | 0.6775 | 0.23403 | 3.3565 | 3.5772 | 0.17919 | 0.95432 | 2.1792e-10 | 0.99685
119.553 | 10.493 | 31.2855 | 32.3222 | 17.2804 | 5.6966 | 900.9097 | 0.043132 | 0 | 0.043132 | 0 | 300.9097 | 0 | 0 | 0 | 0 | 0 | 0 | 0 | -51709.9615 | -34856.9404 | -15641.8095 | 0 | 0 | 77138.1647 | 0 | 26126.3819 | 100379.0326 | 0 | 0 | -77138.1647 | 74252.6506 | 87386.7952 | 37171.7152 | 19.3897 | 4.877e-05 | 0.41461 | 0.6773 | 0.23416 | 3.3555 | 3.5764 | 0.17943 | 0.95352 | 2.1798e-10 | 0.99417
119.7898 | 10.4377 | 31.8576 | 32.7899 | 17.2035 | 5.6713 | 910.1114 | 0.042696 | 0 | 0.042696 | 0 | 310.1114 | 0 | 0 | 0 | 0 | 0 | 0 | 0 | -52650.0316 | -35610.8595 | -15996.6657 | 0 | 0 | 77579.4144 | 0 | 26393.2295 | 100950.4708 | 0 | 0 | -77579.4144 | 74557.2413 | 87876.0813 | 37384.3272 | 19.182 | 4.9268e-05 | 0.41357 | 0.67691 | 0.2344 | 3.3535 | 3.5749 | 0.17988 | 0.95198 | 2.181e-10 | 0.98894
120.0266 | 10.3839 | 32.4175 | 33.2481 | 17.1287 | 5.6466 | 919.313 | 0.042269 | 0 | 0.042269 | 0 | 319.313 | 0 | 0 | 0 | 0 | 0 | 0 | 0 | -53590.1017 | -36364.7786 | -16351.522 | 0 | 0 | 78022.8261 | 0 | 26660.077 | 101524.7756 | 0 | 0 | -78022.8261 | 74864.6986 | 88368.0236 | 37597.9812 | 18.9803 | 4.9766e-05 | 0.41258 | 0.67653 | 0.23464 | 3.3517 | 3.5734 | 0.18031 | 0.9505 | 2.1821e-10 | 0.98385
120.2634 | 10.3317 | 32.9655 | 33.6969 | 17.0558 | 5.6226 | 928.5146 | 0.04185 | 0 | 0.04185 | 0 | 328.5146 | 0 | 0 | 0 | 0 | 0 | 0 | 0 | -54530.1718 | -37118.6977 | -16706.3783 | 0 | 0 | 78468.4169 | 0 | 26926.9245 | 102101.967 | 0 | 0 | -78468.4169 | 75175.0425 | 88862.6322 | 37812.6854 | 18.7844 | 5.0265e-05 | 0.41163 | 0.67618 | 0.23486 | 3.3499 | 3.572 | 0.18073 | 0.9491 | 2.1832e-10 | 0.97889
120.5002 | 10.2808 | 33.502 | 34.1367 | 16.9848 | 5.5992 | 937.7163 | 0.041439 | 0 | 0.041439 | 0 | 337.7163 | 0 | 0 | 0 | 0 | 0 | 0 | 0 | -55470.2419 | -37872.6168 | -17061.2346 | 0 | 0 | 78916.2036 | 0 | 27193.772 | 102682.0646 | 0 | 0 | -78916.2036 | 75488.2925 | 89359.9173 | 38028.4479 | 18.5939 | 5.0763e-05 | 0.41074 | 0.67584 | 0.23508 | 3.3482 | 3.5706 | 0.18112 | 0.94776 | 2.1842e-10 | 0.97407
120.737 | 10.2312 | 34.0272 | 34.5678 | 16.9156 | 5.5764 | 946.9179 | 0.041036 | 0 | 0.041036 | 0 | 346.9179 | 0 | 0 | 0 | 0 | 0 | 0 | 0 | -56410.312 | -38626.5359 | -17416.0908 | 0 | 0 | 79366.203 | 0 | 27460.6196 | 103265.0881 | 0 | 0 | -79366.203 | 75804.4685 | 89859.8896 | 38245.2768 | 18.4087 | 5.1261e-05 | 0.40988 | 0.67551 | 0.23528 | 3.3466 | 3.5693 | 0.1815 | 0.94648 | 2.1852e-10 | 0.96938
121.4849 | 10.0834 | 35.6162 | 35.8745 | 16.7089 | 5.5082 | 975.9778 | 0.039815 | 0 | 0.039815 | 0 | 375.9778 | 0 | 0 | 0 | 0 | 0 | 0 | 0 | -59379.1665 | -41007.503 | -18536.7697 | 0 | 0 | 80802.11 | 0 | 28303.3562 | 105125.8251 | 0 | 0 | -80802.11 | 76822.4689 | 91456.6568 | 38937.1595 | 17.8568 | 5.2834e-05 | 0.40744 | 0.67457 | 0.23587 | 3.342 | 3.5656 | 0.18259 | 0.94281 | 2.188e-10 | 0.95537
122.2327 | 9.9475 | 37.1059 | 37.1037 | 16.5186 | 5.4455 | 1005.0377 | 0.038663 | 0 | 0.038663 | 0 | 405.0377 | 0 | 0 | 0 | 0 | 0 | 0 | 0 | -62348.021 | -43388.4702 | -19657.4485 | 0 | 0 | 82260.769 | 0 | 29146.0928 | 107016.5544 | 0 | 0 | -82260.769 | 77870.4616 | 93080.6921 | 39640.0072 | 17.3503 | 5.4407e-05 | 0.40534 | 0.67376 | 0.23638 | 3.338 | 3.5624 | 0.18353 | 0.93964 | 2.1905e-10 | 0.9425
122.9805 | 9.8227 | 38.5046 | 38.2619 | 16.3436 | 5.3878 | 1034.0976 | 0.037577 | 0 | 0.037577 | 0 | 434.0976 | 0 | 0 | 0 | 0 | 0 | 0 | 0 | -65316.8754 | -45769.4374 | -20778.1273 | 0 | 0 | 83742.6899 | 0 | 29988.8294 | 108937.8874 | 0 | 0 | -83742.6899 | 78949.058 | 94732.3688 | 40354.0659 | 16.8847 | 5.598e-05 | 0.40353 | 0.67305 | 0.23682 | 3.3344 | 3.5596 | 0.18435 | 0.93689 | 2.1926e-10 | 0.93067
123.7284 | 9.7078 | 39.8198 | 39.3548 | 16.1827 | 5.3347 | 1063.1574 | 0.03655 | 0 | 0.03655 | 0 | 463.1574 | 0 | 0 | 0 | 0 | 0 | 0 | 0 | -68285.7299 | -48150.4046 | -21898.8061 | 0 | 0 | 85248.376 | 0 | 30831.566 | 110890.4324 | 0 | 0 | -85248.376 | 80058.8664 | 96412.0757 | 41079.5779 | 16.4558 | 5.7553e-05 | 0.40198 | 0.67244 | 0.23721 | 3.3314 | 3.5571 | 0.18507 | 0.93451 | 2.1945e-10 | 0.91978
124.4762 | 9.6022 | 41.058 | 40.3879 | 16.0348 | 5.286 | 1092.2173 | 0.035577 | 0 | 0.035577 | 0 | 492.2173 | 0 | 0 | 0 | 0 | 0 | 0 | 0 | -71254.5844 | -50531.3718 | -23019.4849 | 0 | 0 | 86778.3252 | 0 | 31674.3026 | 112874.7961 | 0 | 0 | -86778.3252 | 81200.4935 | 98120.215 | 41816.7834 | 16.06 | 5.9126e-05 | 0.40064 | 0.6719 | 0.23754 | 3.3287 | 3.555 | 0.18569 | 0.93245 | 2.1961e-10 | 0.90977
125.2241 | 9.505 | 42.2251 | 41.3656 | 15.899 | 5.2412 | 1121.2772 | 0.034655 | 0 | 0.034655 | 0 | 521.2772 | 0 | 0 | 0 | 0 | 0 | 0 | 0 | -74223.4389 | -52912.339 | -24140.1638 | 0 | 0 | 88333.0321 | 0 | 32517.0392 | 114891.5843 | 0 | 0 | -88333.0321 | 82374.5451 | 99857.1998 | 42565.9206 | 15.6941 | 6.07e-05 | 0.39948 | 0.67144 | 0.23784 | 3.3265 | 3.5532 | 0.18622 | 0.93067 | 2.1975e-10 | 0.90057
126.2241 | 9.3871 | 43.6836 | 42.5937 | 15.735 | 5.1872 | 1160.1354 | 0.033495 | 0 | 0.033495 | 0 | 560.1354 | 0 | 0 | 0 | 0 | 0 | 0 | 0 | -78193.3197 | -56096.1111 | -25638.7085 | 0 | 0 | 90451.5326 | 0 | 33643.9263 | 117640.1577 | 0 | 0 | -90451.5326 | 83996.2314 | 102225.704 | 43586.7259 | 15.2469 | 6.2803e-05 | 0.39819 | 0.67092 | 0.23816 | 3.3239 | 3.5511 | 0.18683 | 0.92867 | 2.1991e-10 | 0.8894
127.2241 | 9.2819 | 45.0356 | 43.7392 | 15.5894 | 5.1392 | 1198.9936 | 0.032409 | 0 | 0.032409 | 0 | 598.9936 | 0 | 0 | 0 | 0 | 0 | 0 | 0 | -82163.2005 | -59279.8831 | -27137.2533 | 0 | 0 | 92616.3506 | 0 | 34770.8134 | 120449.2402 | 0 | 0 | -92616.3506 | 85678.4268 | 104647.5813 | 44629.8536 | 14.8426 | 6.4907e-05 | 0.39715 | 0.6705 | 0.23843 | 3.3218 | 3.5494 | 0.18731 | 0.92706 | 2.2004e-10 | 0.87943
128.2241 | 9.1881 | 46.2909 | 44.8098 | 15.4607 | 5.0967 | 1237.8517 | 0.031392 | 0 | 0.031392 | 0 | 637.8517 | 0 | 0 | 0 | 0 | 0 | 0 | 0 | -86133.0812 | -62463.6551 | -28635.798 | 0 | 0 | 94828.6549 | 0 | 35897.7005 | 123320.2856 | 0 | 0 | -94828.6549 | 87422.585 | 107123.8934 | 45695.8668 | 14.4764 | 6.701e-05 | 0.39633 | 0.67016 | 0.23864 | 3.3201 | 3.5481 | 0.1877 | 0.92578 | 2.2014e-10 | 0.87054
129.2241 | 9.1046 | 47.4581 | 45.8124 | 15.3475 | 5.0594 | 1276.7099 | 0.030436 | 0 | 0.030436 | 0 | 676.7099 | 0 | 0 | 0 | 0 | 0 | 0 | 0 | -90102.962 | -65647.4271 | -30134.3428 | 0 | 0 | 97089.6142 | 0 | 37024.5876 | 126254.7535 | 0 | 0 | -97089.6142 | 89230.1658 | 109655.7246 | 46785.3289 | 14.1441 | 6.9114e-05 | 0.39569 | 0.6699 | 0.2388 | 3.3188 | 3.5471 | 0.18801 | 0.92479 | 2.2022e-10 | 0.86263
130.2241 | 9.0306 | 48.5447 | 46.7529 | 15.2487 | 5.0268 | 1315.5681 | 0.029537 | 0 | 0.029537 | 0 | 715.5681 | 0 | 0 | 0 | 0 | 0 | 0 | 0 | -94072.8427 | -68831.1991 | -31632.8875 | 0 | 0 | 99400.3999 | 0 | 38151.4747 | 129254.1111 | 0 | 0 | -99400.3999 | 91102.6363 | 112244.1789 | 47898.8044 | 13.8421 | 7.1217e-05 | 0.39522 | 0.66971 | 0.23892 | 3.3179 | 3.5463 | 0.18823 | 0.92405 | 2.2028e-10 | 0.85562
131.2241 | 8.9652 | 49.5575 | 47.6366 | 15.1631 | 4.9986 | 1354.4263 | 0.02869 | 0 | 0.02869 | 0 | 754.4263 | 0 | 0 | 0 | 0 | 0 | 0 | 0 | -98042.7235 | -72014.9712 | -33131.4322 | 0 | 0 | 101762.1874 | 0 | 39278.3619 | 132319.8344 | 0 | 0 | -101762.1874 | 93041.4725 | 114890.3789 | 49036.8597 | 13.5674 | 7.3321e-05 | 0.39489 | 0.66957 | 0.23901 | 3.3172 | 3.5458 | 0.18839 | 0.92353 | 2.2033e-10 | 0.84943
132.2241 | 8.9079 | 50.5024 | 48.4683 | 15.0898 | 4.9745 | 1393.2844 | 0.02789 | 0 | 0.02789 | 0 | 793.2844 | 0 | 0 | 0 | 0 | 0 | 0 | 0 | -102012.6043 | -75198.7432 | -34629.977 | 0 | 0 | 104176.1572 | 0 | 40405.249 | 135453.4092 | 0 | 0 | -104176.1572 | 95048.1603 | 117595.4639 | 50200.0639 | 13.3173 | 7.5425e-05 | 0.39469 | 0.66949 | 0.23906 | 3.3168 | 3.5454 | 0.18848 | 0.92322 | 2.2035e-10 | 0.84399
133.2241 | 8.8579 | 51.3848 | 49.2521 | 15.0281 | 4.9541 | 1432.1426 | 0.027133 | 0 | 0.027133 | 0 | 832.1426 | 0 | 0 | 0 | 0 | 0 | 0 | 0 | -105982.485 | -78382.5152 | -36128.5217 | 0 | 0 | 106643.497 | 0 | 41532.1361 | 138656.3321 | 0 | 0 | -106643.497 | 97124.1961 | 120360.5887 | 51388.9892 | 13.0894 | 7.7528e-05 | 0.3946 | 0.66946 | 0.23908 | 3.3166 | 3.5453 | 0.18852 | 0.92309 | 2.2036e-10 | 0.83925
134.2241 | 8.8146 | 52.2094 | 49.9919 | 14.9771 | 4.9373 | 1471.0008 | 0.026416 | 0 | 0.026416 | 0 | 871.0008 | 0 | 0 | 0 | 0 | 0 | 0 | 0 | -109952.3658 | -81566.2872 | -37627.0665 | 0 | 0 | 109165.4014 | 0 | 42659.0232 | 141930.1109 | 0 | 0 | -109165.4014 | 99271.0877 | 123186.9227 | 52604.2115 | 12.8816 | 7.9632e-05 | 0.39463 | 0.66947 | 0.23907 | 3.3167 | 3.5453 | 0.18851 | 0.92312 | 2.2036e-10 | 0.83516
135.2241 | 8.7777 | 52.9804 | 50.6909 | 14.9362 | 4.9238 | 1509.859 | 0.025736 | 0 | 0.025736 | 0 | 909.859 | 0 | 0 | 0 | 0 | 0 | 0 | 0 | -113922.2465 | -84750.0593 | -39125.6112 | 0 | 0 | 111743.0738 | 0 | 43785.9103 | 145276.2651 | 0 | 0 | -111743.0738 | 101490.3548 | 126075.6489 | 53846.3106 | 12.6923 | 8.1735e-05 | 0.39474 | 0.66951 | 0.23904 | 3.3169 | 3.5455 | 0.18846 | 0.92331 | 2.2034e-10 | 0.83166
136.2241 | 8.7466 | 53.7016 | 51.3522 | 14.9047 | 4.9135 | 1548.7172 | 0.025091 | 0 | 0.025091 | 0 | 948.7172 | 0 | 0 | 0 | 0 | 0 | 0 | 0 | -117892.1273 | -87933.8313 | -40624.156 | 0 | 0 | 114377.7261 | 0 | 44912.7974 | 148696.3266 | 0 | 0 | -114377.7261 | 103783.5292 | 129027.9628 | 55115.8708 | 12.5197 | 8.3839e-05 | 0.39495 | 0.6696 | 0.23899 | 3.3173 | 3.5459 | 0.18836 | 0.92363 | 2.2032e-10 | 0.82871
137.2241 | 8.7209 | 54.3766 | 51.9786 | 14.8822 | 4.906 | 1587.5753 | 0.024476 | 0 | 0.024476 | 0 | 987.5753 | 0 | 0 | 0 | 0 | 0 | 0 | 0 | -121862.0081 | -91117.6033 | -42122.7007 | 0 | 0 | 117070.5795 | 0 | 46039.6845 | 152191.8394 | 0 | 0 | -117070.5795 | 106152.1549 | 132045.0713 | 56413.4804 | 12.3626 | 8.5942e-05 | 0.39525 | 0.66972 | 0.23891 | 3.3179 | 3.5464 | 0.18822 | 0.92409 | 2.2028e-10 | 0.82628
138.2241 | 8.7004 | 55.0085 | 52.5725 | 14.8682 | 4.9014 | 1626.4335 | 0.023892 | 0 | 0.023892 | 0 | 1026.4335 | 0 | 0 | 0 | 0 | 0 | 0 | 0 | -125831.8888 | -94301.3753 | -43621.2455 | 0 | 0 | 119822.8646 | 0 | 47166.5716 | 155764.36 | 0 | 0 | -119822.8646 | 108597.7884 | 135128.1926 | 57739.7326 | 12.2195 | 8.8046e-05 | 0.39562 | 0.66987 | 0.23882 | 3.3187 | 3.547 | 0.18804 | 0.92467 | 2.2023e-10 | 0.82433
139.2241 | 8.6846 | 55.5999 | 53.1361 | 14.8621 | 4.8994 | 1665.2917 | 0.023334 | 0 | 0.023334 | 0 | 1065.2917 | 0 | 0 | 0 | 0 | 0 | 0 | 0 | -129801.7696 | -97485.1473 | -45119.7902 | 0 | 0 | 122635.8219 | 0 | 48293.4587 | 159415.4571 | 0 | 0 | -122635.8219 | 111121.9985 | 138278.5546 | 59095.2253 | 12.0894 | 9.0149e-05 | 0.39606 | 0.67005 | 0.2387 | 3.3196 | 3.5477 | 0.18783 | 0.92537 | 2.2018e-10 | 0.82284
140.2241 | 8.6733 | 56.1537 | 53.6715 | 14.8637 | 4.8999 | 1704.1499 | 0.022802 | 0 | 0.022802 | 0 | 1104.1499 | 0 | 0 | 0 | 0 | 0 | 0 | 0 | -133771.6504 | -100668.9194 | -46618.335 | 0 | 0 | 125510.7015 | 0 | 49420.3458 | 163146.7119 | 0 | 0 | -125510.7015 | 113726.3661 | 141497.3941 | 60480.5608 | 11.9713 | 9.2253e-05 | 0.39658 | 0.67027 | 0.23857 | 3.3206 | 3.5485 | 0.18759 | 0.92617 | 2.2011e-10 | 0.82176
141.2241 | 8.6661 | 56.6719 | 54.1805 | 14.8725 | 4.9028 | 1743.008 | 0.022294 | 0 | 0.022294 | 0 | 1143.008 | 0 | 0 | 0 | 0 | 0 | 0 | 0 | -137741.5311 | -103852.6914 | -48116.8797 | 0 | 0 | 128448.7632 | 0 | 50547.2329 | 166959.717 | 0 | 0 | -128448.7632 | 116412.4841 | 144785.9562 | 61896.3464 | 11.8643 | 9.4357e-05 | 0.39717 | 0.6705 | 0.23842 | 3.3218 | 3.5495 | 0.18731 | 0.92708 | 2.2004e-10 | 0.82109
142.2241 | 8.663 | 57.1569 | 54.6649 | 14.8883 | 4.908 | 1781.8662 | 0.021808 | 0 | 0.021808 | 0 | 1181.8662 | 0 | 0 | 0 | 0 | 0 | 0 | 0 | -141711.4119 | -107036.4634 | -49615.4244 | 0 | 0 | 131451.2763 | 0 | 51674.12 | 170856.0769 | 0 | 0 | -131451.2763 | 119181.9568 | 148145.4932 | 63343.1938 | 11.7676 | 9.646e-05 | 0.39782 | 0.67077 | 0.23826 | 3.3231 | 3.5505 | 0.187 | 0.92809 | 2.1996e-10 | 0.82079
143.2241 | 8.6635 | 57.6105 | 55.1261 | 14.9106 | 4.9154 | 1820.7244 | 0.021342 | 0 | 0.021342 | 0 | 1220.7244 | 0 | 0 | 0 | 0 | 0 | 0 | 0 | -145681.2926 | -110220.2354 | -51113.9692 | 0 | 0 | 134519.5197 | 0 | 52801.0071 | 174837.4069 | 0 | 0 | -134519.5197 | 122036.3998 | 151577.2636 | 64821.7193 | 11.6804 | 9.8564e-05 | 0.39853 | 0.67106 | 0.23807 | 3.3246 | 3.5517 | 0.18667 | 0.9292 | 2.1987e-10 | 0.82084
144.2241 | 8.6675 | 58.0346 | 55.5656 | 14.9393 | 4.9249 | 1859.5826 | 0.020896 | 0 | 0.020896 | 0 | 1259.5826 | 0 | 0 | 0 | 0 | 0 | 0 | 0 | -149651.1734 | -113404.0074 | -52612.5139 | 0 | 0 | 137654.7811 | 0 | 53927.8942 | 178905.333 | 0 | 0 | -137654.7811 | 124977.4387 | 155082.5307 | 66332.5436 | 11.6021 | 0.00010067 | 0.39931 | 0.67137 | 0.23788 | 3.3261 | 3.5529 | 0.1863 | 0.93041 | 2.1977e-10 | 0.82122
145.2241 | 8.6749 | 58.4307 | 55.9847 | 14.9741 | 4.9363 | 1898.4407 | 0.020468 | 0 | 0.020468 | 0 | 1298.4407 | 0 | 0 | 0 | 0 | 0 | 0 | 0 | -153621.0542 | -116587.7795 | -54111.0587 | 0 | 0 | 140858.3571 | 0 | 55054.7813 | 183061.4908 | 0 | 0 | -140858.3571 | 128006.7094 | 158662.5622 | 67876.2914 | 11.532 | 0.00010277 | 0.40016 | 0.67171 | 0.23767 | 3.3278 | 3.5542 | 0.18591 | 0.93171 | 2.1967e-10 | 0.82192
146.2241 | 8.6854 | 58.8004 | 56.3847 | 15.0147 | 4.9497 | 1937.2989 | 0.020058 | 0 | 0.020058 | 0 | 1337.2989 | 0 | 0 | 0 | 0 | 0 | 0 | 0 | -157590.9349 | -119771.5515 | -55609.6034 | 0 | 0 | 144131.5522 | 0 | 56181.6684 | 187307.525 | 0 | 0 | -144131.5522 | 131125.8565 | 162318.6284 | 69453.5917 | 11.4696 | 0.00010487 | 0.40106 | 0.67207 | 0.23744 | 3.3296 | 3.5557 | 0.18549 | 0.9331 | 2.1956e-10 | 0.82292
147.2241 | 8.6989 | 59.145 | 56.7665 | 15.061 | 4.965 | 1976.1571 | 0.019664 | 0 | 0.019664 | 0 | 1376.1571 | 0 | 0 | 0 | 0 | 0 | 0 | 0 | -161560.8157 | -122955.3235 | -57108.1482 | 0 | 0 | 147475.6789 | 0 | 57308.5555 | 191645.0884 | 0 | 0 | -147475.6789 | 134336.5329 | 166052.0012 | 71065.0767 | 11.4145 | 0.00010698 | 0.40203 | 0.67246 | 0.2372 | 3.3315 | 3.5572 | 0.18504 | 0.93458 | 2.1944e-10 | 0.82419
147.8377 | 8.7086 | 59.3447 | 56.9922 | 15.0921 | 4.9752 | 2000.0001 | 0.019431 | 0 | 0.019431 | 0 | 1400.0012 | 0 | 0 | 0 | 0 | 0 | 0 | 0 | -163996.8068 | -124908.944 | -58027.6825 | 0 | 0 | 149563.2836 | 0 | 58000.034 | 194352.5997 | 0 | 0 | -149563.2836 | 136352.5658 | 168381.5376 | 72071.0644 | 11.3847 | 0.00010827 | 0.40266 | 0.67271 | 0.23704 | 3.3327 | 3.5582 | 0.18475 | 0.93555 | 2.1937e-10 | 0.82514
147.8409 | 8.7087 | 59.3302 | 56.9636 | 15.0834 | 4.9724 | 2000.0001 | 0.2 | 0 | 0.2 | 0 | 1401.3082 | 0 | 0 | 1.307 | 1.1978 | 77.5564 | 74.4724 | 32.2201 | -163971.2775 | -124852.5668 | -58002.4121 | 19.7203 | 6.5009 | 149574.4853 | 0.01307 | 58037.9381 | 194382.6049 | 19.7203 | 6.5009 | -149574.4722 | 136344.6668 | 168394.023 | 72076.4567 | 11.0419 | 0.00010827 | 0.40252 | 0.67265 | 0.23707 | 3.3325 | 3.558 | 0.18482 | 0.93534 | 2.1939e-10 | 0.82512
147.8442 | 8.7088 | 59.3158 | 56.9351 | 15.0746 | 4.9695 | 2000.0001 | 0.2 | 0 | 0.2 | 0 | 1402.6153 | 0 | 0 | 2.6141 | 2.3957 | 155.0939 | 148.9075 | 64.4233 | -163945.7671 | -124796.227 | -57977.1586 | 39.4291 | 12.9981 | 149585.6872 | 0.026141 | 58075.8423 | 194412.6234 | 39.4291 | 12.9981 | -149585.661 | 136336.7811 | 168406.5093 | 72081.849 | 11.042 | 0.00010827 | 0.40239 | 0.6726 | 0.23711 | 3.3322 | 3.5578 | 0.18488 | 0.93514 | 2.194e-10 | 0.82513
147.8507 | 8.7089 | 59.287 | 56.878 | 15.0572 | 4.9637 | 2000.0001 | 0.2 | 0 | 0.2 | 0 | 1405.2293 | 0 | 0 | 5.2282 | 4.7914 | 310.1125 | 297.6658 | 128.7791 | -163894.8029 | -124683.6594 | -57926.7023 | 78.8127 | 25.9812 | 149608.0912 | 0.052282 | 58151.6506 | 194472.7003 | 78.8127 | 25.9812 | -149608.0389 | 136321.0497 | 168431.485 | 72092.6339 | 11.0423 | 0.00010827 | 0.40213 | 0.6725 | 0.23717 | 3.3317 | 3.5574 | 0.185 | 0.93474 | 2.1943e-10 | 0.82514
147.8573 | 8.7091 | 59.2581 | 56.821 | 15.0398 | 4.958 | 2000.0001 | 0.2 | 0 | 0.2 | 0 | 1407.8434 | 0 | 0 | 7.8422 | 7.187 | 465.0556 | 446.2749 | 193.0672 | -163843.914 | -124571.2408 | -57876.3135 | 118.1507 | 38.9493 | 149630.4956 | 0.078422 | 58227.4589 | 194532.8304 | 118.1507 | 38.9493 | -149630.4172 | 136305.3715 | 168456.4648 | 72103.4189 | 11.0426 | 0.00010827 | 0.40187 | 0.67239 | 0.23724 | 3.3312 | 3.557 | 0.18511 | 0.93435 | 2.1946e-10 | 0.82516
147.8638 | 8.7092 | 59.2294 | 56.7641 | 15.0224 | 4.9523 | 2000.0001 | 0.2 | 0 | 0.2 | 0 | 1410.4575 | 0 | 0 | 10.4563 | 9.5827 | 619.9236 | 594.7351 | 257.288 | -163793.1003 | -124458.9712 | -57825.9922 | 157.4432 | 51.9024 | 149652.9005 | 0.10456 | 58303.2672 | 194593.0136 | 157.4432 | 51.9024 | -149652.7959 | 136289.7464 | 168481.4485 | 72114.2041 | 11.0429 | 0.00010827 | 0.40162 | 0.67229 | 0.2373 | 3.3307 | 3.5566 | 0.18523 | 0.93395 | 2.1949e-10 | 0.82517
147.9292 | 8.7109 | 58.9438 | 56.1988 | 14.8498 | 4.8953 | 2000.0001 | 0.2 | 0 | 0.2 | 0 | 1436.5983 | 0 | 0 | 36.5971 | 33.5395 | 2164.4936 | 2071.2048 | 895.8124 | -163289.0729 | -123344.4072 | -57326.462 | 547.8849 | 180.6145 | 149876.9727 | 0.36597 | 59061.3504 | 195197.7485 | 547.8849 | 180.6145 | -149876.6067 | 136136.3981 | 168731.5042 | 72222.0677 | 11.046 | 0.00010827 | 0.3991 | 0.67129 | 0.23793 | 3.3257 | 3.5526 | 0.1864 | 0.93008 | 2.198e-10 | 0.82533
147.9945 | 8.7127 | 58.6618 | 55.6408 | 14.6794 | 4.8392 | 2000.0001 | 0.2 | 0 | 0.2 | 0 | 1462.7391 | 0 | 0 | 62.7379 | 57.4962 | 3701.6446 | 3532.9935 | 1527.6874 | -162792.4645 | -122244.5242 | -56833.5812 | 933.8431 | 307.8486 | 150101.0892 | 0.62738 | 59819.4335 | 195807.7244 | 933.8431 | 307.8486 | -150100.4618 | 135988.2909 | 168981.9544 | 72329.9527 | 11.0493 | 0.00010827 | 0.39668 | 0.67031 | 0.23855 | 3.3209 | 3.5487 | 0.18754 | 0.92633 | 2.201e-10 | 0.8255
148.0599 | 8.7146 | 58.3834 | 55.0901 | 14.5112 | 4.7837 | 2000.0001 | 0.2 | 0 | 0.2 | 0 | 1488.8799 | 0 | 0 | 88.8787 | 81.453 | 5231.4717 | 4980.2911 | 2152.9979 | -162303.1801 | -121159.1324 | -56347.2649 | 1315.3764 | 433.624 | 150325.2524 | 0.88879 | 60577.5166 | 196422.8762 | 1315.3764 | 433.624 | -150324.3636 | 135845.3595 | 169232.7938 | 72437.8602 | 11.0528 | 0.00010827 | 0.39436 | 0.66935 | 0.23914 | 3.3161 | 3.5449 | 0.18864 | 0.9227 | 2.2039e-10 | 0.82568
148.1252 | 8.7165 | 58.1086 | 54.5465 | 14.3453 | 4.729 | 2000.0001 | 0.2 | 0 | 0.2 | 0 | 1515.0207 | 0 | 0 | 115.0195 | 105.4098 | 6754.0683 | 6413.2848 | 2771.8281 | -161821.1261 | -120088.0444 | -55867.429 | 1692.5423 | 557.9597 | 150549.4647 | 1.1502 | 61335.5998 | 197043.1394 | 1692.5423 | 557.9597 | -150548.3145 | 135707.5397 | 169484.0173 | 72545.7914 | 11.0564 | 0.00010827 | 0.39211 | 0.66843 | 0.23973 | 3.3115 | 3.5412 | 0.18972 | 0.91918 | 2.2068e-10 | 0.82586
148.4226 | 8.7265 | 56.9019 | 52.1603 | 13.6169 | 4.4889 | 2000.0001 | 0.2 | 0 | 0.2 | 0 | 1633.9651 | 0 | 0 | 233.9639 | 214.4165 | 13593.9924 | 12759.37 | 5508.6259 | -159715.8213 | -115388.6825 | -53763.0749 | 3355.5133 | 1106.171 | 151570.3604 | 2.3396 | 64784.9875 | 199927.7803 | 3355.5133 | 1106.171 | -151568.0207 | 135142.7928 | 170631.8095 | 73037.2298 | 11.0749 | 0.00010827 | 0.38289 | 0.66449 | 0.2422 | 3.292 | 3.5256 | 0.19429 | 0.90443 | 2.219e-10 | 0.82681
148.7199 | 8.7381 | 55.7638 | 49.9113 | 12.9307 | 4.2627 | 2000.0001 | 0.2 | 0 | 0.2 | 0 | 1752.9095 | 0 | 0 | 352.9083 | 323.4233 | 20294.4655 | 18829.7886 | 8120.446 | -157749.9675 | -110964.9873 | -51783.6986 | 4934.3584 | 1626.6495 | 152592.5193 | 3.5291 | 68234.3752 | 202911.2136 | 4934.3584 | 1626.6495 | -152588.9902 | 134676.8384 | 171787.0509 | 73529.277 | 11.0965 | 0.00010827 | 0.37501 | 0.66097 | 0.24441 | 3.2746 | 3.5116 | 0.19837 | 0.89152 | 2.23e-10 | 0.82791
149.0173 | 8.7512 | 54.6904 | 47.7915 | 12.2843 | 4.0496 | 2000.0001 | 0.2 | 0 | 0.2 | 0 | 1871.8539 | 0 | 0 | 471.8527 | 432.43 | 26863.42 | 24640.3883 | 10614.4076 | -155915.6323 | -106801.1109 | -49922.1807 | 6433.9508 | 2121.0017 | 153616.1258 | 4.7185 | 71683.7629 | 205987.9965 | 6433.9508 | 2121.0017 | -153611.4073 | 134304.2336 | 172949.385 | 74022.0219 | 11.1209 | 0.00010827 | 0.36822 | 0.65782 | 0.24638 | 3.259 | 3.4991 | 0.20203 | 0.88015 | 2.24e-10 | 0.82915
149.3147 | 8.7657 | 53.6781 | 45.7937 | 11.6754 | 3.8489 | 2000.0001 | 0.2 | 0 | 0.2 | 0 | 1990.7983 | 0 | 0 | 590.7971 | 541.4367 | 33308.3359 | 30206.107 | 12997.2269 | -154205.3356 | -102882.1156 | -48171.8052 | 7858.8842 | 2590.7421 | 154641.3479 | 5.908 | 75133.1506 | 209152.9991 | 7858.8842 | 2590.7421 | -154635.4399 | 134019.8485 | 174118.5042 | 74515.5454 | 11.1479 | 0.00010827 | 0.36233 | 0.65499 | 0.24816 | 3.245 | 3.4879 | 0.20531 | 0.87009 | 2.249e-10 | 0.83053
149.612 | 8.7815 | 52.7234 | 43.9107 | 11.1018 | 3.6598 | 2000.0001 | 0.2 | 0 | 0.2 | 0 | 2109.7427 | 0 | 0 | 709.7415 | 650.4435 | 39636.2666 | 35541.0246 | 15275.2389 | -152612.0242 | -99193.9213 | -46526.2369 | 9213.4892 | 3037.2981 | 155668.3387 | 7.0974 | 78582.5383 | 212401.3861 | 9213.4892 | 3037.2981 | -155661.2412 | 133818.8478 | 175294.1404 | 75009.9212 | 11.1772 | 0.00010827 | 0.35719 | 0.65244 | 0.24976 | 3.2323 | 3.4778 | 0.20827 | 0.86115 | 2.2572e-10 | 0.83202
150.0426 | 8.8063 | 51.4363 | 41.3744 | 10.3297 | 3.4053 | 2000.0001 | 0.2 | 0 | 0.2 | 0 | 2281.9707 | 0 | 0 | 881.9695 | 808.282 | 48605.8692 | 42885.27 | 18400.8142 | -150498.0113 | -94234.083 | -44316.4216 | 11059.0379 | 3645.6976 | 157158.8248 | 8.8197 | 83577.1504 | 217242.9525 | 11059.0379 | 3645.6976 | -157150.0051 | 133665.802 | 177007.4795 | 75727.4179 | 11.2234 | 0.00010827 | 0.35082 | 0.64918 | 0.25181 | 3.2162 | 3.4648 | 0.21206 | 0.84989 | 2.2678e-10 | 0.83437
150.4732 | 8.8332 | 50.2537 | 39.0466 | 9.6218 | 3.1719 | 2000.0001 | 0.2 | 0 | 0.2 | 0 | 2454.1987 | 0 | 0 | 1054.1975 | 966.1206 | 57362.7965 | 49810.6474 | 21335.9481 | -148596.6737 | -89693.1126 | -42297.0477 | 12777.141 | 4212.0836 | 158653.6914 | 10.542 | 88571.7625 | 222237.0072 | 12777.141 | 4212.0836 | -158643.1494 | 133665.2447 | 178733.3899 | 76447.0256 | 11.2736 | 0.00010827 | 0.34548 | 0.64636 | 0.25358 | 3.2022 | 3.4537 | 0.21533 | 0.84029 | 2.277e-10 | 0.83692
150.9037 | 8.8621 | 49.167 | 36.91 | 8.9727 | 2.9579 | 2000.0001 | 0.2 | 0 | 0.2 | 0 | 2626.4267 | 0 | 0 | 1226.4255 | 1123.9592 | 65924.3116 | 56351.578 | 24096.1673 | -146890.7482 | -85536.5891 | -40452.5884 | 14378.3899 | 4739.9477 | 160153.2775 | 12.2643 | 93566.3746 | 227371.7255 | 14378.3899 | 4739.9477 | -160141.0132 | 133805.3508 | 180471.3606 | 77168.9078 | 11.3274 | 0.00010827 | 0.34098 | 0.64391 | 0.25511 | 3.1901 | 3.4439 | 0.21817 | 0.83206 | 2.2851e-10 | 0.83965
151.3343 | 8.8926 | 48.1685 | 34.9491 | 8.3777 | 2.7618 | 2000.0001 | 0.2 | 0 | 0.2 | 0 | 2798.6547 | 0 | 0 | 1398.6535 | 1281.7977 | 74306.2651 | 62539.6533 | 26695.7348 | -145364.3844 | -81732.9208 | -38768.781 | 15872.5074 | 5232.4951 | 161657.8845 | 13.9865 | 98560.9867 | 232636.2522 | 15872.5074 | 5232.4951 | -161643.8979 | 134075.2654 | 182220.9625 | 77893.2098 | 11.3845 | 0.00010827 | 0.33716 | 0.64178 | 0.25645 | 3.1795 | 3.4355 | 0.22065 | 0.82498 | 2.2922e-10 | 0.84254
151.7649 | 8.9246 | 47.2509 | 33.1492 | 7.8323 | 2.582 | 2000.0001 | 0.2 | 0 | 0.2 | 0 | 2970.8827 | 0 | 0 | 1570.8815 | 1439.6363 | 82523.2096 | 68403.8681 | 29147.7516 | -144003.0295 | -78253.113 | -37232.5241 | 17268.419 | 5692.6682 | 163167.7812 | 15.7088 | 103555.5988 | 238020.6232 | 17268.419 | 5692.6682 | -163152.0724 | 134465.0243 | 183981.834 | 78620.0611 | 11.4444 | 0.00010827 | 0.33389 | 0.63992 | 0.25762 | 3.1703 | 3.4281 | 0.22281 | 0.81886 | 2.2984e-10 | 0.84557
152.1954 | 8.9579 | 46.4075 | 31.4972 | 7.3324 | 2.4172 | 2000.0001 | 0.2 | 0 | 0.2 | 0 | 3143.1107 | 0 | 0 | 1743.1096 | 1597.4748 | 90588.5054 | 73970.833 | 31464.2511 | -142793.3234 | -75070.5552 | -35831.7846 | 18574.3178 | 6123.1678 | 164683.2084 | 17.4311 | 108550.211 | 243515.6923 | 18574.3178 | 6123.1678 | -164665.7773 | 134965.4814 | 185753.67 | 79349.5778 | 11.507 | 0.00010827 | 0.33108 | 0.63829 | 0.25864 | 3.1622 | 3.4216 | 0.22469 | 0.81355 | 2.3039e-10 | 0.84873
152.8997 | 9.015 | 45.1724 | 29.0827 | 6.6034 | 2.1769 | 2000.0001 | 0.2 | 0 | 0.2 | 0 | 3424.8082 | 0 | 0 | 2024.8071 | 1855.6369 | 103487.4184 | 82503.4368 | 34991.7844 | -141107.4678 | -70437.9067 | -33802.0756 | 20537.1617 | 6770.2345 | 167174.3727 | 20.2481 | 116719.4385 | 252718.722 | 20537.1617 | 6770.2345 | -167154.1246 | 135999.2835 | 188674.6286 | 80548.8149 | 11.6143 | 0.00010827 | 0.3273 | 0.63605 | 0.26005 | 3.1512 | 3.4127 | 0.22729 | 0.80632 | 2.3115e-10 | 0.85414
153.6039 | 9.0748 | 44.096 | 26.9839 | 5.9716 | 1.9686 | 2000.0001 | 0.2 | 0 | 0.2 | 0 | 3706.5057 | 0 | 0 | 2306.5046 | 2113.7989 | 116060.7638 | 90400.3438 | 38229.0044 | -139747.1797 | -66440.9549 | -32062.68 | 22308.3344 | 7354.1153 | 169681.7249 | 23.065 | 124888.666 | 262163.0615 | 22308.3344 | 7354.1153 | -169658.6599 | 137274.3955 | 191623.3489 | 81755.8535 | 11.7271 | 0.00010827 | 0.3243 | 0.63424 | 0.26118 | 3.1422 | 3.4056 | 0.22939 | 0.80053 | 2.3177e-10 | 0.85981
154.3082 | 9.137 | 43.1576 | 25.1596 | 5.4245 | 1.7882 | 2000.0001 | 0.2 | 0 | 0.2 | 0 | 3988.2032 | 0 | 0 | 2588.2021 | 2371.9609 | 128350.3238 | 97744.6937 | 41213.6053 | -138670.677 | -62996.5602 | -30575.9034 | 23913.4565 | 7883.2563 | 172205.9723 | 25.882 | 133057.8936 | 271820.1329 | 23913.4565 | 7883.2563 | -172180.0903 | 138762.2394 | 194599.1444 | 82971.0346 | 11.8448 | 0.00010827 | 0.32191 | 0.63278 | 0.2621 | 3.1349 | 3.3997 | 0.2311 | 0.79586 | 2.3227e-10 | 0.8657
155.0124 | 9.2012 | 42.339 | 23.5738 | 4.9508 | 1.6321 | 2000.0001 | 0.2 | 0 | 0.2 | 0 | 4269.9007 | 0 | 0 | 2869.8996 | 2630.1229 | 140392.4155 | 104608.7305 | 43978.3728 | -137841.6426 | -60032.4787 | -29308.9603 | 25374.8002 | 8364.9995 | 174747.723 | 28.699 | 141227.1211 | 281665.1083 | 25374.8002 | 8364.9995 | -174719.024 | 140437.9872 | 197601.5028 | 84194.6513 | 11.9666 | 0.00010827 | 0.31999 | 0.63158 | 0.26285 | 3.129 | 3.395 | 0.23248 | 0.79209 | 2.3268e-10 | 0.87179
155.7167 | 9.2673 | 41.6247 | 22.1952 | 4.5411 | 1.497 | 2000.0001 | 0.2 | 0 | 0.2 | 0 | 4551.5982 | 0 | 0 | 3151.5971 | 2888.2849 | 152218.6031 | 111055.2282 | 46551.8203 | -137228.5124 | -57485.9362 | -28233.3371 | 26711.7263 | 8805.7276 | 177307.5051 | 31.516 | 149396.3486 | 291676.4225 | 26711.7263 | 8805.7276 | -177275.9892 | 142280.0739 | 200630.0493 | 85426.9581 | 12.0922 | 0.00010827 | 0.31844 | 0.6306 | 0.26347 | 3.1242 | 3.3911 | 0.23362 | 0.78903 | 2.3302e-10 | 0.87804
156.4209 | 9.3348 | 41.0009 | 20.9966 | 4.187 | 1.3803 | 2000.0001 | 0.2 | 0 | 0.2 | 0 | 4833.2957 | 0 | 0 | 3433.2946 | 3146.4469 | 163856.3171 | 117138.7308 | 48958.7433 | -136803.8557 | -55302.3889 | -27324.2385 | 27941.0655 | 9210.9888 | 179885.7822 | 34.3329 | 157565.5762 | 301835.3488 | 27941.0655 | 9210.9888 | -179851.4493 | 144269.7727 | 203684.5178 | 86668.1783 | 12.2212 | 0.00010827 | 0.31718 | 0.62981 | 0.26397 | 3.1202 | 3.388 | 0.23454 | 0.78654 | 2.333e-10 | 0.88444
157.3285 | 9.424 | 40.3115 | 19.6796 | 3.8009 | 1.253 | 2000.0001 | 0.2 | 0 | 0.2 | 0 | 5196.3381 | 0 | 0 | 3796.3369 | 3479.1575 | 178616.2488 | 124522.3223 | 51850.9316 | -136494.9385 | -52944.9297 | -26362.3962 | 29391.0321 | 9688.9815 | 183236.5418 | 37.9634 | 168093.8043 | 315118.5309 | 29391.0321 | 9688.9815 | -183198.5785 | 147024.7266 | 207658.9576 | 88281.2977 | 12.392 | 0.00010827 | 0.3159 | 0.62899 | 0.26448 | 3.1161 | 3.3847 | 0.23549 | 0.78398 | 2.3358e-10 | 0.89289
158.2361 | 9.5151 | 39.7313 | 18.5796 | 3.4819 | 1.1478 | 2000.0001 | 0.2 | 0 | 0.2 | 0 | 5559.3804 | 0 | 0 | 4159.3793 | 3811.8681 | 193145.7208 | 131467.1886 | 54541.2624 | -136416.4809 | -51026.1958 | -25602.4116 | 30713.0094 | 10124.7816 | 186619.4733 | 41.5938 | 178622.0324 | 328590.6018 | 30713.0094 | 10124.7816 | -186577.8795 | 149968.5694 | 211675.9485 | 89909.9219 | 12.5674 | 0.00010827 | 0.31491 | 0.62835 | 0.26488 | 3.113 | 3.3822 | 0.23623 | 0.78201 | 2.338e-10 | 0.90153
159.1437 | 9.6081 | 39.2421 | 17.6607 | 3.2189 | 1.0611 | 2000.0001 | 0.2 | 0 | 0.2 | 0 | 5922.4228 | 0 | 0 | 4522.4216 | 4144.5787 | 207481.0718 | 138045.5771 | 57062.6572 | -136532.1445 | -49473.9395 | -25011.3628 | 31929.3333 | 10525.7522 | 190035.2638 | 45.2242 | 189150.2605 | 342226.8539 | 31929.3333 | 10525.7522 | -189990.0396 | 153076.5935 | 215735.4197 | 91554.3824 | 12.7471 | 0.00010827 | 0.31415 | 0.62785 | 0.26519 | 3.1105 | 3.3802 | 0.23681 | 0.78048 | 2.3398e-10 | 0.91034
160.0513 | 9.7028 | 38.8289 | 16.8928 | 3.0026 | 0.98982 | 2000.0001 | 0.2 | 0 | 0.2 | 0 | 6285.4651 | 0 | 0 | 4885.464 | 4477.2893 | 221652.6115 | 144317.7597 | 59442.6017 | -136811.6192 | -48227.8893 | -24561.7644 | 33058.6543 | 10898.0416 | 193484.5306 | 48.8546 | 199678.4886 | 356006.7267 | 33058.6543 | 10898.0416 | -193435.6759 | 156328.2381 | 219837.4135 | 93214.9763 | 12.9307 | 0.00010827 | 0.31355 | 0.62747 | 0.26544 | 3.1086 | 3.3787 | 0.23726 | 0.77928 | 2.3411e-10 | 0.9193
160.9589 | 9.7989 | 38.4789 | 16.2508 | 2.8253 | 0.9314 | 2000.0001 | 0.2 | 0 | 0.2 | 0 | 6648.5075 | 0 | 0 | 5248.5063 | 4809.9999 | 235685.6158 | 150334.0129 | 61704.0393 | -137229.6294 | -47237.7684 | -24230.673 | 34116.5465 | 11246.784 | 196967.8367 | 52.4851 | 210206.7167 | 369913.1233 | 34116.5465 | 11246.784 | -196915.3517 | 159706.4066 | 223982.0595 | 94891.9753 | 13.1181 | 0.00010827 | 0.31309 | 0.62717 | 0.26563 | 3.1071 | 3.3775 | 0.23761 | 0.77835 | 2.3422e-10 | 0.92841
161.8665 | 9.8964 | 38.1818 | 15.7139 | 2.6807 | 0.88372 | 2000.0001 | 0.2 | 0 | 0.2 | 0 | 7011.5498 | 0 | 0 | 5611.5486 | 5142.7105 | 249601.1587 | 156136.2748 | 63866.1198 | -137765.1009 | -46461.6388 | -23998.9385 | 35116.0166 | 11576.267 | 200485.7042 | 56.1155 | 220734.9448 | 383931.8402 | 35116.0166 | 11576.267 | -200429.5887 | 163196.8954 | 228169.5547 | 96585.6308 | 13.309 | 0.00010827 | 0.31273 | 0.62693 | 0.26577 | 3.1059 | 3.3765 | 0.23788 | 0.77762 | 2.343e-10 | 0.93766
162.7741 | 9.9953 | 37.9286 | 15.2646 | 2.5634 | 0.84503 | 2000.0001 | 0.2 | 0 | 0.2 | 0 | 7374.5922 | 0 | 0 | 5974.591 | 5475.4211 | 263416.8072 | 161759.5266 | 65944.8255 | -138400.4669 | -45864.5193 | -23850.579 | 36067.9292 | 11890.0724 | 204038.623 | 59.7459 | 231263.1729 | 398051.0896 | 36067.9292 | 11890.0724 | -203978.8771 | 166787.9167 | 232400.1489 | 98296.179 | 13.5034 | 0.00010827 | 0.31244 | 0.62674 | 0.26589 | 3.105 | 3.3758 | 0.2381 | 0.77705 | 2.3436e-10 | 0.94703
163.7741 | 10.1058 | 37.6919 | 14.8538 | 2.4602 | 0.81104 | 2000.0001 | 0.2 | 0 | 0.2 | 0 | 7774.5922 | 0 | 0 | 6374.591 | 5842.0016 | 278540.9062 | 167783.2005 | 68154.717 | -139198.4941 | -45378.6374 | -23767.5425 | 37072.6472 | 12221.2855 | 207994.3798 | 63.7459 | 242863.1735 | 413712.2818 | 37072.6472 | 12221.2855 | -207930.6339 | 170849.1084 | 237111.6761 | 100200.6933 | 13.7215 | 0.00010827 | 0.3122 | 0.62659 | 0.26599 | 3.1042 | 3.3752 | 0.23828 | 0.77657 | 2.3442e-10 | 0.95749
164.7741 | 10.2177 | 37.4915 | 14.5156 | 2.3798 | 0.78452 | 2000.0001 | 0.2 | 0 | 0.2 | 0 | 8174.5922 | 0 | 0 | 6774.591 | 6208.5821 | 293577.5892 | 173657.0699 | 70294.2586 | -140083.9373 | -45042.56 | -23754.856 | 38040.6554 | 12540.3969 | 211993.8498 | 67.7459 | 254463.1741 | 429473.0018 | 38040.6554 | 12540.3969 | -211926.1039 | 175009.8277 | 241876.312 | 102126.2748 | 13.9436 | 0.00010827 | 0.31202 | 0.62646 | 0.26607 | 3.1036 | 3.3747 | 0.23842 | 0.7762 | 2.3446e-10 | 0.96809
165.7741 | 10.3311 | 37.3209 | 14.2369 | 2.318 | 0.76415 | 2000.0001 | 0.2 | 0 | 0.2 | 0 | 8574.5922 | 0 | 0 | 7174.5911 | 6575.1626 | 308540.0866 | 179407.5765 | 72375.5463 | -141043.5661 | -44829.8455 | -23800.4234 | 38980.2187 | 12850.1312 | 216037.6108 | 71.7459 | 266063.1746 | 445324.5615 | 38980.2187 | 12850.1312 | -215965.8649 | 179261.3869 | 246694.5275 | 104073.2019 | 14.1696 | 0.00010827 | 0.31188 | 0.62637 | 0.26612 | 3.1032 | 3.3743 | 0.23853 | 0.77591 | 2.3449e-10 | 0.97883
166.7741 | 10.4458 | 37.1747 | 14.007 | 2.2715 | 0.74882 | 2000.0001 | 0.2 | 0 | 0.2 | 0 | 8974.5922 | 0 | 0 | 7574.5911 | 6941.7431 | 323439.2071 | 185056.3662 | 74408.4853 | -142066.5717 | -44718.8478 | -23894.3396 | 39898.1244 | 13152.7259 | 220126.2257 | 75.7459 | 277663.1752 | 461259.9448 | 39898.1244 | 13152.7259 | -220050.4798 | 183596.7696 | 251566.8227 | 106041.7459 | 14.3996 | 0.00010827 | 0.31178 | 0.6263 | 0.26617 | 3.1029 | 3.3741 | 0.23861 | 0.7757 | 2.3452e-10 | 0.98971
167.7741 | 10.562 | 37.0482 | 13.817 | 2.2376 | 0.73765 | 2000.0001 | 0.2 | 0 | 0.2 | 0 | 9374.5923 | 0 | 0 | 7974.5911 | 7308.3236 | 338283.7759 | 190621.1581 | 76401.1853 | -143144.1291 | -44691.8479 | -24028.4947 | 40799.95 | 13450.0198 | 224260.2475 | 79.7459 | 289263.1758 | 477273.5062 | 40799.95 | 13450.0198 | -224180.5016 | 188010.3304 | 256493.7209 | 108032.1735 | 14.6335 | 0.00010827 | 0.3117 | 0.62625 | 0.2662 | 3.1026 | 3.3739 | 0.23867 | 0.77555 | 2.3454e-10 | 1.0007
168.7741 | 10.6796 | 36.9379 | 13.6595 | 2.2141 | 0.72988 | 2000.0001 | 0.2 | 0 | 0.2 | 0 | 9774.5923 | 0 | 0 | 8374.5911 | 7674.9041 | 353080.9926 | 196116.4549 | 78360.2843 | -144269.0386 | -44734.3431 | -24196.2508 | 41690.2821 | 13743.5246 | 228440.222 | 83.7459 | 300863.1764 | 493360.724 | 41690.2821 | 13743.5246 | -228356.4761 | 192497.5476 | 261475.7642 | 110044.7475 | 14.8713 | 0.00010827 | 0.31165 | 0.62622 | 0.26622 | 3.1024 | 3.3737 | 0.23871 | 0.77544 | 2.3455e-10 | 1.0119
169.7741 | 10.7985 | 36.8408 | 13.5288 | 2.199 | 0.72492 | 2000.0001 | 0.2 | 0 | 0.2 | 0 | 10174.5923 | 0 | 0 | 8774.5911 | 8041.4846 | 367836.7249 | 201554.1254 | 80291.2145 | -145435.4325 | -44834.4647 | -24392.1757 | 42572.8958 | 14034.4851 | 232666.6905 | 87.7459 | 312463.177 | 509517.9985 | 42572.8958 | 14034.4851 | -232578.9446 | 197054.8215 | 266513.5107 | 112079.7289 | 15.1131 | 0.00010827 | 0.31161 | 0.62619 | 0.26624 | 3.1023 | 3.3736 | 0.23874 | 0.77536 | 2.3456e-10 | 1.0231
170.7741 | 10.9188 | 36.7544 | 13.42 | 2.191 | 0.72228 | 2000.0001 | 0.2 | 0 | 0.2 | 0 | 10574.5923 | 0 | 0 | 9174.5912 | 8408.0651 | 382555.7496 | 206943.8812 | 82198.4199 | -146638.5339 | -44982.501 | -24611.8254 | 43450.9014 | 14323.9264 | 236940.1918 | 91.7459 | 324063.1775 | 525742.4857 | 43450.9014 | 14323.9264 | -236848.4459 | 201679.3081 | 271607.5313 | 114137.3773 | 15.3589 | 0.00010827 | 0.31158 | 0.62617 | 0.26625 | 3.1022 | 3.3735 | 0.23876 | 0.77531 | 2.3456e-10 | 1.0345
171.7741 | 11.0405 | 36.6766 | 13.329 | 2.1888 | 0.72156 | 2000.0001 | 0.2 | 0 | 0.2 | 0 | 10974.5923 | 0 | 0 | 9574.5912 | 8774.6456 | 397241.9498 | 212293.6673 | 84085.5346 | -147874.4599 | -45170.5069 | -24851.5658 | 44326.8654 | 14612.6947 | 241261.2637 | 95.7459 | 335663.1781 | 542031.9622 | 44326.8654 | 14612.6947 | -241165.5178 | 206368.7841 | 276758.4087 | 116217.952 | 15.6086 | 0.00010827 | 0.31157 | 0.62617 | 0.26625 | 3.1022 | 3.3735 | 0.23877 | 0.77528 | 2.3457e-10 | 1.0461
172.7741 | 11.1635 | 36.606 | 13.2526 | 2.1914 | 0.72241 | 2000.0001 | 0.2 | 0 | 0.2 | 0 | 11374.5924 | 0 | 0 | 9974.5912 | 9141.2261 | 411898.4756 | 217609.9822 | 85955.5293 | -149140.0602 | -45391.984 | -25108.4263 | 45202.9085 | 14901.4891 | 245630.4442 | 99.7459 | 347263.1787 | 558384.7136 | 45202.9085 | 14901.4891 | -245530.6983 | 211121.5349 | 281966.7357 | 118321.7122 | 15.8624 | 0.00010827 | 0.31156 | 0.62616 | 0.26626 | 3.1021 | 3.3735 | 0.23877 | 0.77527 | 2.3457e-10 | 1.0577
173.7741 | 11.288 | 36.541 | 13.1882 | 2.198 | 0.72458 | 2000.0001 | 0.2 | 0 | 0.2 | 0 | 11774.5924 | 0 | 0 | 10374.5912 | 9507.8066 | 426527.8775 | 222898.1393 | 87810.8307 | -150432.7845 | -45641.6189 | -25379.9799 | 46080.7868 | 15190.8885 | 250048.2724 | 103.7459 | 358863.1793 | 574799.4436 | 46080.7868 | 15190.8885 | -249944.5264 | 215936.2643 | 287233.1143 | 120448.9176 | 16.1202 | 0.00010827 | 0.31156 | 0.62616 | 0.26625 | 3.1022 | 3.3735 | 0.23877 | 0.77527 | 2.3457e-10 | 1.0695
174.7741 | 11.4137 | 36.4807 | 13.1335 | 2.2079 | 0.72784 | 2000.0001 | 0.2 | 0 | 0.2 | 0 | 12174.5924 | 0 | 0 | 10774.5912 | 9874.3871 | 441132.2137 | 228162.4821 | 89653.4204 | -151750.5745 | -45915.0681 | -25664.2453 | 46961.9578 | 15481.3734 | 254515.2892 | 107.7459 | 370463.1799 | 591275.1992 | 46961.9578 | 15481.3734 | -254407.5433 | 220812.0193 | 292558.1551 | 122599.8292 | 16.3822 | 0.00010827 | 0.31157 | 0.62617 | 0.26625 | 3.1022 | 3.3735 | 0.23876 | 0.77529 | 2.3456e-10 | 1.0814
175.7741 | 11.5409 | 36.424 | 13.0869 | 2.2205 | 0.73201 | 2000.0001 | 0.2 | 0 | 0.2 | 0 | 12574.5924 | 0 | 0 | 11174.5913 | 10240.9676 | 455713.1394 | 233406.5592 | 91484.9145 | -153091.7749 | -46208.7831 | -25959.6064 | 47847.6347 | 15773.3436 | 259032.0383 | 111.7459 | 382063.1804 | 607811.3098 | 47847.6347 | 15773.3436 | -258920.2924 | 225748.1294 | 297942.4766 | 124774.7088 | 16.6484 | 0.00010827 | 0.31159 | 0.62618 | 0.26625 | 3.1022 | 3.3736 | 0.23875 | 0.77532 | 2.3456e-10 | 1.0935
176.7741 | 11.6695 | 36.3702 | 13.0467 | 2.2355 | 0.73694 | 2000.0001 | 0.2 | 0 | 0.2 | 0 | 12974.5924 | 0 | 0 | 11574.5913 | 10607.5481 | 470271.9796 | 238633.2683 | 93306.63 | -154455.061 | -46519.866 | -26264.7459 | 48738.8307 | 16067.1333 | 263599.0663 | 115.7459 | 393663.181 | 624407.3372 | 48738.8307 | 16067.1333 | -263483.3204 | 230744.1562 | 303386.7051 | 126973.8198 | 16.9187 | 0.00010827 | 0.3116 | 0.62619 | 0.26624 | 3.1023 | 3.3736 | 0.23874 | 0.77535 | 2.3456e-10 | 1.1056
177.7741 | 11.7995 | 36.3188 | 13.0118 | 2.2524 | 0.74251 | 2000.0001 | 0.2 | 0 | 0.2 | 0 | 13374.5925 | 0 | 0 | 11974.5913 | 10974.1286 | 484809.788 | 243844.9746 | 95119.639 | -155839.3787 | -46845.9518 | -26578.5921 | 49636.3954 | 16363.0225 | 268216.9233 | 119.7459 | 405263.1816 | 641063.0342 | 49636.3954 | 16363.0225 | -268097.1774 | 235799.8526 | 308891.4738 | 129197.4274 | 17.1934 | 0.00010827 | 0.31162 | 0.6262 | 0.26623 | 3.1024 | 3.3737 | 0.23872 | 0.77539 | 2.3455e-10 | 1.118
178.7741 | 11.9309 | 36.2692 | 12.9813 | 2.2709 | 0.74862 | 2000.0001 | 0.2 | 0 | 0.2 | 0 | 13774.5925 | 0 | 0 | 12374.5913 | 11340.7091 | 499327.3964 | 249043.6062 | 96924.8123 | -157243.8965 | -47185.1122 | -26900.2738 | 50541.0445 | 16661.2471 | 272886.163 | 123.7459 | 416863.1822 | 657778.3116 | 50541.0445 | 16661.2471 | -272762.4171 | 240915.1294 | 314457.4233 | 131445.7985 | 17.4724 | 0.00010827 | 0.31165 | 0.62622 | 0.26622 | 3.1024 | 3.3737 | 0.23871 | 0.77544 | 2.3455e-10 | 1.1304
179.7741 | 12.0637 | 36.2211 | 12.9543 | 2.2908 | 0.75518 | 2000.0001 | 0.2 | 0 | 0.2 | 0 | 14174.5925 | 0 | 0 | 12774.5913 | 11707.2896 | 513825.4543 | 254230.7341 | 98722.8564 | -158667.9647 | -47535.7763 | -27229.0849 | 51453.3845 | 16962.007 | 277607.3435 | 127.7459 | 428463.1828 | 674553.2103 | 51453.3845 | 16962.007 | -277479.5976 | 246090.0275 | 320085.2009 | 133719.2019 | 17.7557 | 0.00010827 | 0.31168 | 0.62624 | 0.26621 | 3.1025 | 3.3738 | 0.23869 | 0.7755 | 2.3454e-10 | 1.143
180.7741 | 12.1979 | 36.174 | 12.9302 | 2.3119 | 0.76214 | 2000.0001 | 0.2 | 0 | 0.2 | 0 | 14574.5925 | 0 | 0 | 13174.5914 | 12073.8701 | 528304.4617 | 259407.6362 | 100514.3426 | -160111.0836 | -47896.6662 | -27564.4538 | 52373.9323 | 17265.4727 | 282381.027 | 131.7459 | 440063.1833 | 691387.8788 | 52373.9323 | 17265.4727 | -282249.2811 | 251324.6954 | 325775.4606 | 136017.9088 | 18.0435 | 0.00010827 | 0.3117 | 0.62626 | 0.2662 | 3.1026 | 3.3739 | 0.23866 | 0.77555 | 2.3453e-10 | 1.1557
181.7741 | 12.3336 | 36.1277 | 12.9084 | 2.3341 | 0.76944 | 2000.0001 | 0.2 | 0 | 0.2 | 0 | 14974.5925 | 0 | 0 | 13574.5914 | 12440.4506 | 542764.7956 | 264575.3506 | 102299.7316 | -161572.8758 | -48266.7438 | -27905.9199 | 53303.1318 | 17571.7905 | 287207.7804 | 135.7459 | 451663.1839 | 708282.5551 | 53303.1318 | 17571.7905 | -287072.0345 | 256619.3711 | 331528.8632 | 138342.1922 | 18.3359 | 0.00010827 | 0.31173 | 0.62628 | 0.26618 | 3.1027 | 3.3739 | 0.23864 | 0.77562 | 2.3453e-10 | 1.1686
182.7741 | 12.4708 | 36.082 | 12.8885 | 2.3571 | 0.77704 | 2000.0001 | 0.2 | 0 | 0.2 | 0 | 15374.5926 | 0 | 0 | 13974.5914 | 12807.0311 | 557206.7325 | 269734.7189 | 104079.3934 | -163053.0651 | -48645.1676 | -28253.1132 | 54241.3673 | 17881.0871 | 292088.1751 | 139.7459 | 463263.1845 | 725237.5513 | 54241.3673 | 17881.0871 | -291948.4292 | 261974.3668 | 337346.076 | 140692.3275 | 18.6328 | 0.00010827 | 0.31177 | 0.6263 | 0.26617 | 3.1028 | 3.374 | 0.23862 | 0.77568 | 2.3452e-10 | 1.1816
183.7741 | 12.6094 | 36.0367 | 12.8701 | 2.3809 | 0.78489 | 2000.0001 | 0.2 | 0 | 0.2 | 0 | 15774.5926 | 0 | 0 | 14374.5914 | 13173.6116 | 571630.4656 | 274886.4217 | 105853.6238 | -164551.4581 | -49031.2568 | -28605.738 | 55188.9743 | 18193.4731 | 297022.7875 | 143.7459 | 474863.1851 | 742253.2416 | 55188.9743 | 18193.4731 | -296879.0415 | 267390.0565 | 343227.7729 | 143068.5926 | 18.9343 | 0.00010827 | 0.3118 | 0.62632 | 0.26616 | 3.1029 | 3.3741 | 0.23859 | 0.77575 | 2.3451e-10 | 1.1947
184.7741 | 12.7495 | 35.9916 | 12.8529 | 2.4054 | 0.79297 | 2000.0001 | 0.2 | 0 | 0.2 | 0 | 16174.5926 | 0 | 0 | 14774.5914 | 13540.1921 | 586036.1204 | 280031.0076 | 107622.6573 | -166067.9295 | -49424.463 | -28963.5596 | 56146.2489 | 18509.0461 | 302012.1988 | 147.7459 | 486463.1857 | 759330.0515 | 56146.2489 | 18509.0461 | -301864.4529 | 272866.8658 | 349174.634 | 145471.2675 | 19.2405 | 0.00010827 | 0.31184 | 0.62634 | 0.26614 | 3.103 | 3.3742 | 0.23856 | 0.77582 | 2.345e-10 | 1.208
185.7741 | 12.8911 | 35.9466 | 12.8367 | 2.4306 | 0.80126 | 2000.0001 | 0.2 | 0 | 0.2 | 0 | 16574.5926 | 0 | 0 | 15174.5915 | 13906.7726 | 600423.7658 | 285168.9171 | 109386.6786 | -167602.4103 | -49824.3454 | -29326.3934 | 57113.4546 | 18827.893 | 307056.9954 | 151.7459 | 498063.1862 | 776468.4504 | 57113.4546 | 18827.893 | -306905.2495 | 278405.2641 | 355187.3463 | 147900.6349 | 19.5515 | 0.00010827 | 0.31187 | 0.62637 | 0.26613 | 3.1032 | 3.3743 | 0.23853 | 0.7759 | 2.3449e-10 | 1.2214
186.7741 | 13.0343 | 35.9017 | 12.8213 | 2.4563 | 0.80973 | 2000.0001 | 0.2 | 0 | 0.2 | 0 | 16974.5926 | 0 | 0 | 15574.5915 | 14273.3531 | 614793.4248 | 290300.5024 | 111145.8313 | -169154.8775 | -50230.5522 | -29694.0958 | 58090.8291 | 19150.092 | 312157.769 | 155.7459 | 509663.1868 | 793668.9441 | 58090.8291 | 19150.092 | -312002.023 | 284005.7572 | 361266.6028 | 150356.9799 | 19.8673 | 0.00010827 | 0.31191 | 0.62639 | 0.26611 | 3.1033 | 3.3744 | 0.2385 | 0.77598 | 2.3449e-10 | 1.235
187.7741 | 13.1789 | 35.8566 | 12.8064 | 2.4825 | 0.81838 | 2000.0001 | 0.2 | 0 | 0.2 | 0 | 17374.5927 | 0 | 0 | 15974.5915 | 14639.9336 | 629145.0819 | 295426.0428 | 112900.2253 | -170725.3465 | -50642.8039 | -30066.5568 | 59078.5882 | 19475.7145 | 317315.1161 | 159.7459 | 521263.1874 | 810932.0697 | 59078.5882 | 19475.7145 | -317155.3702 | 289668.8823 | 367413.1034 | 152840.59 | 20.1881 | 0.00010827 | 0.31195 | 0.62642 | 0.26609 | 3.1034 | 3.3745 | 0.23847 | 0.77606 | 2.3448e-10 | 1.2487
188.7741 | 13.3251 | 35.8114 | 12.7921 | 2.5092 | 0.82718 | 2000.0001 | 0.2 | 0 | 0.2 | 0 | 17774.5927 | 0 | 0 | 16374.5915 | 15006.5141 | 643478.6902 | 300545.758 | 114649.943 | -172313.8644 | -51060.8807 | -30443.6943 | 60076.9311 | 19804.826 | 322529.6391 | 163.7459 | 532863.188 | 828258.3908 | 60076.9311 | 19804.826 | -322365.8931 | 295395.2029 | 373627.5538 | 155351.7555 | 20.5138 | 0.00010827 | 0.31199 | 0.62645 | 0.26608 | 3.1036 | 3.3746 | 0.23844 | 0.77614 | 2.3447e-10 | 1.2625
189.7741 | 13.4728 | 35.766 | 12.7782 | 2.5364 | 0.83613 | 2000.0001 | 0.2 | 0 | 0.2 | 0 | 18174.5927 | 0 | 0 | 16774.5915 | 15373.0946 | 657794.1765 | 305659.8191 | 116395.0436 | -173920.5043 | -51484.6116 | -30825.4488 | 61086.0425 | 20137.4874 | 327801.9452 | 167.7459 | 544463.1886 | 845648.4942 | 61086.0425 | 20137.4874 | -327634.1993 | 301185.3056 | 379910.6668 | 157890.7691 | 20.8445 | 0.00010827 | 0.31203 | 0.62647 | 0.26606 | 3.1037 | 3.3747 | 0.23841 | 0.77622 | 2.3446e-10 | 1.2765
190.7741 | 13.6221 | 35.7203 | 12.7645 | 2.5639 | 0.84522 | 2000.0001 | 0.2 | 0 | 0.2 | 0 | 18574.5927 | 0 | 0 | 17174.5916 | 15739.6751 | 672091.4458 | 310768.357 | 118135.5683 | -175545.3612 | -51913.8657 | -31211.7793 | 62106.0964 | 20473.756 | 333132.6475 | 171.7459 | 556063.1891 | 863102.9862 | 62106.0964 | 20473.756 | -332960.9016 | 307039.797 | 386263.1611 | 160457.9262 | 21.1804 | 0.00010827 | 0.31208 | 0.6265 | 0.26604 | 3.1038 | 3.3748 | 0.23838 | 0.77631 | 2.3445e-10 | 1.2907
191.7741 | 13.773 | 35.6744 | 12.7511 | 2.5919 | 0.85444 | 2000.0001 | 0.2 | 0 | 0.2 | 0 | 18974.5927 | 0 | 0 | 17574.5916 | 16106.2556 | 686370.3852 | 315871.4698 | 119871.5423 | -177188.548 | -52348.545 | -31602.6604 | 63137.2574 | 20813.6863 | 338522.3643 | 175.7459 | 567663.1897 | 880622.4907 | 63137.2574 | 20813.6863 | -338346.6184 | 312959.3009 | 392685.7621 | 163053.5249 | 21.5214 | 0.00010827 | 0.31212 | 0.62653 | 0.26602 | 3.104 | 3.375 | 0.23835 | 0.7764 | 2.3444e-10 | 1.3049
192.7741 | 13.9255 | 35.628 | 12.7377 | 2.6202 | 0.86378 | 2000.0001 | 0.2 | 0 | 0.2 | 0 | 19374.5928 | 0 | 0 | 17974.5916 | 16472.8361 | 700630.8664 | 320969.2284 | 121602.9785 | -178850.1929 | -52788.5784 | -31998.0792 | 64179.6833 | 21157.33 | 343971.7196 | 179.7459 | 579263.1903 | 898207.6468 | 64179.6833 | 21157.33 | -343791.9736 | 318944.4565 | 399179.2014 | 165677.8658 | 21.8677 | 0.00010827 | 0.31217 | 0.62656 | 0.26601 | 3.1041 | 3.3751 | 0.23831 | 0.77649 | 2.3443e-10 | 1.3194
193.7741 | 14.0796 | 35.5814 | 12.7245 | 2.649 | 0.87325 | 2000.0001 | 0.2 | 0 | 0.2 | 0 | 19774.5928 | 0 | 0 | 18374.5916 | 16839.4166 | 714872.7486 | 326061.6819 | 123329.8793 | -180530.4369 | -53233.917 | -32398.0335 | 65233.5261 | 21504.7375 | 349481.3428 | 183.7459 | 590863.1909 | 915859.1075 | 65233.5261 | 21504.7375 | -349297.5969 | 324995.9166 | 405744.2173 | 168331.2522 | 22.2194 | 0.00010827 | 0.31221 | 0.62659 | 0.26599 | 3.1043 | 3.3752 | 0.23828 | 0.77658 | 2.3442e-10 | 1.334
194.7741 | 14.2353 | 35.5343 | 12.7114 | 2.6781 | 0.88284 | 2000.0001 | 0.2 | 0 | 0.2 | 0 | 20174.5928 | 0 | 0 | 18774.5916 | 17205.9971 | 729095.8801 | 331148.8607 | 125052.2387 | -182229.4315 | -53684.5302 | -32802.5293 | 66298.9333 | 21855.9572 | 355051.8691 | 187.7459 | 602463.1915 | 933577.538 | 66298.9333 | 21855.9572 | -354864.1232 | 331114.3466 | 412381.5543 | 171013.9904 | 22.5764 | 0.00010827 | 0.31226 | 0.62662 | 0.26597 | 3.1044 | 3.3753 | 0.23824 | 0.77667 | 2.3441e-10 | 1.3487
195.7741 | 14.3926 | 35.4868 | 12.6982 | 2.7075 | 0.89255 | 2000.0001 | 0.2 | 0 | 0.2 | 0 | 20574.5928 | 0 | 0 | 19174.5917 | 17572.5776 | 743300.1002 | 336230.7804 | 126770.0431 | -183947.3376 | -54140.4024 | -33211.58 | 67376.0492 | 22211.0368 | 360683.9393 | 191.7459 | 614063.192 | 951363.6148 | 67376.0492 | 22211.0368 | -360492.1933 | 337300.4228 | 419091.9635 | 173726.3891 | 22.9389 | 0.00010827 | 0.31231 | 0.62665 | 0.26595 | 3.1046 | 3.3754 | 0.2382 | 0.77677 | 2.344e-10 | 1.3637
196.7741 | 14.5516 | 35.4389 | 12.6851 | 2.7373 | 0.90238 | 2000.0001 | 0.2 | 0 | 0.2 | 0 | 20974.5928 | 0 | 0 | 19574.5917 | 17939.1581 | 757485.2404 | 341307.4444 | 128483.2735 | -185684.3236 | -54601.5305 | -33625.2047 | 68465.0153 | 22570.0229 | 366378.1997 | 195.7459 | 625663.1926 | 969218.0247 | 68465.0153 | 22570.0229 | -366182.4537 | 343554.832 | 425876.2024 | 176468.7598 | 23.307 | 0.00010827 | 0.31235 | 0.62668 | 0.26593 | 3.1047 | 3.3756 | 0.23817 | 0.77687 | 2.3438e-10 | 1.3787
197.7741 | 14.7123 | 35.3905 | 12.6719 | 2.7675 | 0.91232 | 2000.0001 | 0.2 | 0 | 0.2 | 0 | 21374.5929 | 0 | 0 | 19974.5917 | 18305.7386 | 771651.1255 | 346378.8457 | 130191.9058 | -187440.5646 | -55067.9213 | -34043.4275 | 69565.9714 | 22932.9617 | 372135.3024 | 199.7459 | 637263.1932 | 987141.4639 | 69565.9714 | 22932.9617 | -371935.5565 | 349878.2707 | 432735.0349 | 179241.4169 | 23.6807 | 0.00010827 | 0.3124 | 0.62672 | 0.26591 | 3.1049 | 3.3757 | 0.23813 | 0.77697 | 2.3437e-10 | 1.3939
198.7741 | 14.8746 | 35.3417 | 12.6587 | 2.798 | 0.92237 | 2000.0001 | 0.2 | 0 | 0.2 | 0 | 21774.5929 | 0 | 0 | 20374.5917 | 18672.3191 | 785797.5746 | 351444.9687 | 131895.9119 | -189216.2417 | -55539.5903 | -34466.2765 | 70679.0557 | 23299.8985 | 377955.9054 | 203.7459 | 648863.1938 | 1005134.638 | 70679.0557 | 23299.8985 | -377752.1595 | 356271.4442 | 439669.2314 | 182044.6773 | 24.0601 | 0.00010827 | 0.31245 | 0.62675 | 0.26589 | 3.1051 | 3.3758 | 0.23809 | 0.77707 | 2.3436e-10 | 1.4093
199.7741 | 15.0386 | 35.2924 | 12.6454 | 2.8288 | 0.93253 | 2000.0001 | 0.2 | 0 | 0.2 | 0 | 22174.5929 | 0 | 0 | 20774.5917 | 19038.8996 | 799924.4017 | 356505.7911 | 133595.2603 | -191011.5408 | -56016.5599 | -34893.7832 | 71804.4058 | 23670.8789 | 383840.6722 | 207.7459 | 660463.1944 | 1023198.2606 | 71804.4058 | 23670.8789 | -383632.9262 | 362735.0662 | 446679.5688 | 184878.8609 | 24.4454 | 0.00010827 | 0.31251 | 0.62678 | 0.26587 | 3.1052 | 3.376 | 0.23805 | 0.77717 | 2.3435e-10 | 1.4249
200.7741 | 15.2044 | 35.2426 | 12.6321 | 2.86 | 0.94281 | 2000.0001 | 0.2 | 0 | 0.2 | 0 | 22574.5929 | 0 | 0 | 21174.5918 | 19405.4801 | 814031.4164 | 361561.2849 | 135289.9167 | -192826.6523 | -56498.8582 | -35325.9819 | 72942.1586 | 24045.9479 | 389790.2721 | 211.7459 | 672063.1949 | 1041333.0537 | 72942.1586 | 24045.9479 | -389578.5262 | 369269.8588 | 453766.8303 | 187744.2903 | 24.8365 | 0.00010827 | 0.31256 | 0.62682 | 0.26584 | 3.1054 | 3.3761 | 0.23801 | 0.77728 | 2.3434e-10 | 1.4406
201.7741 | 15.3719 | 35.1924 | 12.6186 | 2.8915 | 0.9532 | 2000.0001 | 0.2 | 0 | 0.2 | 0 | 22974.5929 | 0 | 0 | 21574.5918 | 19772.0606 | 828118.4243 | 366611.4169 | 136979.8444 | -194661.7706 | -56986.5182 | -35762.9093 | 74092.4507 | 24425.1506 | 395805.3803 | 215.7459 | 683663.1955 | 1059539.7471 | 74092.4507 | 24425.1506 | -395589.6344 | 375876.5516 | 460931.8058 | 190641.2908 | 25.2335 | 0.00010827 | 0.31261 | 0.62685 | 0.26582 | 3.1056 | 3.3762 | 0.23797 | 0.77739 | 2.3433e-10 | 1.4564
202.7741 | 15.5411 | 35.1416 | 12.6051 | 2.9234 | 0.96371 | 2000.0001 | 0.2 | 0 | 0.2 | 0 | 23374.593 | 0 | 0 | 21974.5918 | 20138.641 | 842185.2274 | 371656.1501 | 138665.0046 | -196517.0936 | -57479.577 | -36204.6042 | 75255.4189 | 24808.5321 | 401886.6777 | 219.7459 | 695263.1961 | 1077819.0778 | 75255.4189 | 24808.5321 | -401666.9318 | 382555.8817 | 468175.2914 | 193570.1906 | 25.6366 | 0.00010827 | 0.31267 | 0.62689 | 0.2658 | 3.1057 | 3.3764 | 0.23793 | 0.7775 | 2.3431e-10 | 1.4725
203.7741 | 15.712 | 35.0904 | 12.5914 | 2.9556 | 0.97432 | 2000.0001 | 0.2 | 0 | 0.2 | 0 | 23774.593 | 0 | 0 | 22374.5918 | 20505.2215 | 856231.6246 | 376695.4442 | 140345.3571 | -198392.8226 | -57978.075 | -36651.1069 | 76431.2001 | 25196.1375 | 408034.8512 | 223.7459 | 706863.1967 | 1096171.7903 | 76431.2001 | 25196.1375 | -407811.1053 | 389308.5936 | 475498.0899 | 196531.3207 | 26.0458 | 0.00010827 | 0.31272 | 0.62693 | 0.26578 | 3.1059 | 3.3765 | 0.23789 | 0.77761 | 2.343e-10 | 1.4887
204.7741 | 15.8848 | 35.0386 | 12.5776 | 2.9881 | 0.98505 | 2000.0001 | 0.2 | 0 | 0.2 | 0 | 24174.593 | 0 | 0 | 22774.5918 | 20871.802 | 870257.4118 | 381729.2559 | 142020.8599 | -200289.1616 | -58482.0553 | -37102.4592 | 77619.9317 | 25588.0121 | 414250.5932 | 227.7459 | 718463.1973 | 1114598.636 | 77619.9317 | 25588.0121 | -414022.8473 | 396135.4387 | 482901.0105 | 199525.0149 | 26.4612 | 0.00010827 | 0.31278 | 0.62696 | 0.26575 | 3.1061 | 3.3767 | 0.23784 | 0.77773 | 2.3429e-10 | 1.505
205.7741 | 16.0593 | 34.9863 | 12.5638 | 3.021 | 0.99589 | 2000.0001 | 0.2 | 0 | 0.2 | 0 | 24574.593 | 0 | 0 | 23174.5919 | 21238.3825 | 884262.382 | 386757.5396 | 143691.4699 | -202206.3175 | -58991.5636 | -37558.7042 | 78821.7517 | 25984.2014 | 420534.6021 | 231.7459 | 730063.1978 | 1133100.3734 | 78821.7517 | 25984.2014 | -420302.8562 | 403037.1756 | 490384.8687 | 202551.6097 | 26.8829 | 0.00010827 | 0.31284 | 0.627 | 0.26573 | 3.1063 | 3.3768 | 0.2378 | 0.77784 | 2.3427e-10 | 1.5216
206.7741 | 16.2356 | 34.9334 | 12.5498 | 3.0542 | 1.0069 | 2000.0001 | 0.2 | 0 | 0.2 | 0 | 24974.593 | 0 | 0 | 23574.5919 | 21604.963 | 898246.326 | 391780.2478 | 145357.1431 | -204144.4997 | -59506.6474 | -38019.8862 | 80036.7987 | 26384.751 | 426887.5823 | 235.7459 | 741663.1984 | 1151677.7677 | 80036.7987 | 26384.751 | -426651.8364 | 410014.5693 | 497950.4866 | 205611.4446 | 27.311 | 0.00010827 | 0.3129 | 0.62704 | 0.26571 | 3.1065 | 3.377 | 0.23775 | 0.77796 | 2.3426e-10 | 1.5383
207.7741 | 16.4137 | 34.8801 | 12.5356 | 3.0878 | 1.0179 | 2000.0001 | 0.2 | 0 | 0.2 | 0 | 25374.5931 | 0 | 0 | 23974.5919 | 21971.5435 | 912209.0319 | 396797.331 | 147017.8343 | -206103.92 | -60027.3562 | -38486.0501 | 81265.2119 | 26789.707 | 433310.2439 | 239.7459 | 753263.199 | 1170331.5909 | 81265.2119 | 26789.707 | -433070.498 | 417068.3919 | 505598.6926 | 208704.8619 | 27.7455 | 0.00010827 | 0.31296 | 0.62708 | 0.26568 | 3.1067 | 3.3771 | 0.23771 | 0.77808 | 2.3425e-10 | 1.5551
208.7741 | 16.5937 | 34.8262 | 12.5214 | 3.1218 | 1.0291 | 2000.0001 | 0.2 | 0 | 0.2 | 0 | 25774.5931 | 0 | 0 | 24374.5919 | 22338.124 | 926150.2856 | 401808.7385 | 148673.4977 | -208084.7925 | -60553.7408 | -38957.2418 | 82507.1315 | 27199.1154 | 439803.3027 | 243.7459 | 764863.1996 | 1189062.6215 | 82507.1315 | 27199.1154 | -439559.5568 | 424199.422 | 513330.3217 | 211832.2064 | 28.1865 | 0.00010827 | 0.31302 | 0.62712 | 0.26566 | 3.1069 | 3.3773 | 0.23766 | 0.77821 | 2.3423e-10 | 1.5722
209.7741 | 16.7755 | 34.7717 | 12.507 | 3.1561 | 1.0404 | 2000.0001 | 0.2 | 0 | 0.2 | 0 | 26174.5931 | 0 | 0 | 24774.5919 | 22704.7045 | 940069.8709 | 406814.418 | 150324.0866 | -210087.3334 | -61085.8533 | -39433.508 | 83762.6988 | 27613.0229 | 446367.4807 | 247.7459 | 776463.2002 | 1207871.6447 | 83762.6988 | 27613.0229 | -446119.7348 | 431408.4445 | 521146.2151 | 214993.8263 | 28.6342 | 0.00010827 | 0.31308 | 0.62716 | 0.26563 | 3.1071 | 3.3775 | 0.23761 | 0.77833 | 2.3422e-10 | 1.5894
210.7741 | 16.9591 | 34.7167 | 12.4925 | 3.1907 | 1.0518 | 2000.0001 | 0.2 | 0 | 0.2 | 0 | 26574.5931 | 0 | 0 | 25174.592 | 23071.285 | 953967.5694 | 411814.3164 | 151969.5538 | -212111.7611 | -61623.747 | -39914.8959 | 85032.0555 | 28031.4762 | 453003.5056 | 251.7459 | 788063.2007 | 1226759.4519 | 85032.0555 | 28031.4762 | -452751.7597 | 438696.2511 | 529047.2204 | 218190.0721 | 29.0887 | 0.00010827 | 0.31314 | 0.6272 | 0.2656 | 3.1073 | 3.3776 | 0.23757 | 0.77846 | 2.342e-10 | 1.6068
211.7741 | 17.1447 | 34.6612 | 12.4778 | 3.2257 | 1.0634 | 2000.0001 | 0.2 | 0 | 0.2 | 0 | 26974.5931 | 0 | 0 | 25574.592 | 23437.8655 | 967843.1607 | 416808.3793 | 153609.8514 | -214158.2959 | -62167.4761 | -40401.4534 | 86315.3449 | 28454.5225 | 459712.1108 | 255.7459 | 799663.2013 | 1245726.8412 | 86315.3449 | 28454.5225 | -459456.3648 | 446063.6399 | 537034.1918 | 221421.2973 | 29.5499 | 0.00010827 | 0.31321 | 0.62724 | 0.26558 | 3.1075 | 3.3778 | 0.23752 | 0.77859 | 2.3419e-10 | 1.6244
212.7741 | 17.3321 | 34.6051 | 12.463 | 3.2611 | 1.075 | 2000.0001 | 0.2 | 0 | 0.2 | 0 | 27374.5932 | 0 | 0 | 25974.592 | 23804.446 | 981696.4225 | 421796.5516 | 155244.9312 | -216227.1603 | -62717.0958 | -40893.2287 | 87612.7109 | 28882.2092 | 466494.0357 | 259.7459 | 811263.2019 | 1264774.6171 | 87612.7109 | 28882.2092 | -466234.2898 | 453511.4151 | 545107.9897 | 224687.8584 | 30.018 | 0.00010827 | 0.31328 | 0.62729 | 0.26555 | 3.1077 | 3.378 | 0.23747 | 0.77873 | 2.3417e-10 | 1.6422
213.7741 | 17.5214 | 34.5484 | 12.4481 | 3.2968 | 1.0868 | 2000.0001 | 0.2 | 0 | 0.2 | 0 | 27774.5932 | 0 | 0 | 26374.592 | 24171.0265 | 995527.1305 | 426778.7774 | 156874.7442 | -218318.5784 | -63272.662 | -41390.2708 | 88924.2986 | 29314.5843 | 473350.0257 | 263.7459 | 822863.2025 | 1283903.5901 | 88924.2986 | 29314.5843 | -473086.2798 | 461040.3876 | 553269.4806 | 227990.1144 | 30.4931 | 0.00010827 | 0.31334 | 0.62733 | 0.26552 | 3.1079 | 3.3781 | 0.23742 | 0.77886 | 2.3416e-10 | 1.6601
214.7741 | 17.7127 | 34.4912 | 12.433 | 3.3329 | 1.0987 | 2000.0001 | 0.2 | 0 | 0.2 | 0 | 28174.5932 | 0 | 0 | 26774.592 | 24537.607 | 1009335.0586 | 431755.0001 | 158499.2413 | -220432.7765 | -63834.2314 | -41892.6288 | 90250.2542 | 29751.6958 | 480280.8318 | 267.7459 | 834463.2031 | 1303114.5774 | 90250.2542 | 29751.6958 | -480013.0859 | 468651.3744 | 561519.5376 | 231328.4274 | 30.9753 | 0.00010827 | 0.31341 | 0.62738 | 0.26549 | 3.1082 | 3.3783 | 0.23736 | 0.779 | 2.3414e-10 | 1.6782
215.7741 | 17.9058 | 34.4334 | 12.4178 | 3.3694 | 1.1108 | 2000.0001 | 0.2 | 0 | 0.2 | 0 | 28574.5932 | 0 | 0 | 27174.5921 | 24904.1875 | 1023119.9789 | 436725.1623 | 160118.3728 | -222569.9824 | -64401.8612 | -42400.3525 | 91590.725 | 30193.5924 | 487287.211 | 271.7459 | 846063.2036 | 1322408.4023 | 91590.725 | 30193.5924 | -487015.465 | 476345.1986 | 569859.0399 | 234703.1622 | 31.4646 | 0.00010827 | 0.31348 | 0.62742 | 0.26546 | 3.1084 | 3.3785 | 0.23731 | 0.77914 | 2.3413e-10 | 1.6965
216.7741 | 18.1009 | 34.375 | 12.4024 | 3.4063 | 1.1229 | 2000.0001 | 0.2 | 0 | 0.2 | 0 | 28974.5932 | 0 | 0 | 27574.5921 | 25270.768 | 1036881.6614 | 441689.2062 | 161732.0886 | -224730.4261 | -64975.6094 | -42913.4918 | 92945.8593 | 30640.3229 | 494369.9259 | 275.7459 | 857663.2042 | 1341785.8941 | 92945.8593 | 30640.3229 | -494094.18 | 484122.6899 | 578288.8731 | 238114.6863 | 31.9612 | 0.00010827 | 0.31355 | 0.62747 | 0.26544 | 3.1086 | 3.3787 | 0.23726 | 0.77928 | 2.3411e-10 | 1.715
217.7741 | 18.298 | 34.316 | 12.3869 | 3.4435 | 1.1352 | 2000.0001 | 0.2 | 0 | 0.2 | 0 | 29374.5933 | 0 | 0 | 27974.5921 | 25637.3485 | 1050619.8747 | 446647.0732 | 163340.3383 | -226914.3389 | -65555.5344 | -43432.0972 | 94315.8067 | 31091.9367 | 501529.7452 | 279.7459 | 869263.2048 | 1361247.8887 | 94315.8067 | 31091.9367 | -501249.9992 | 491984.6839 | 586809.9286 | 241563.3702 | 32.4652 | 0.00010827 | 0.31363 | 0.62752 | 0.26541 | 3.1089 | 3.3789 | 0.2372 | 0.77943 | 2.3409e-10 | 1.7337
218.7741 | 18.4971 | 34.2565 | 12.3712 | 3.4811 | 1.1476 | 2000.0001 | 0.2 | 0 | 0.2 | 0 | 29774.5933 | 0 | 0 | 28374.5921 | 26003.929 | 1064334.3854 | 451598.7045 | 164943.0712 | -229121.9544 | -66141.6951 | -43956.2194 | 95700.7177 | 31548.4833 | 508767.4431 | 283.7459 | 880863.2054 | 1380795.2278 | 95700.7177 | 31548.4833 | -508483.6972 | 499932.0224 | 595423.1044 | 245049.587 | 32.9766 | 0.00010827 | 0.3137 | 0.62756 | 0.26538 | 3.1091 | 3.3791 | 0.23714 | 0.77958 | 2.3408e-10 | 1.7525
219.7741 | 18.6981 | 34.1964 | 12.3554 | 3.5191 | 1.1601 | 2000.0001 | 0.2 | 0 | 0.2 | 0 | 30174.5933 | 0 | 0 | 28774.5921 | 26370.5095 | 1078024.9584 | 456544.0405 | 166540.2364 | -231353.5076 | -66734.1511 | -44485.9093 | 97100.7442 | 32010.0129 | 516083.7999 | 287.7459 | 892463.206 | 1400428.7594 | 97100.7442 | 32010.0129 | -515796.054 | 507965.5534 | 604129.3043 | 248573.7128 | 33.4956 | 0.00010827 | 0.31378 | 0.62761 | 0.26534 | 3.1093 | 3.3793 | 0.23709 | 0.77973 | 2.3406e-10 | 1.7716
220.7741 | 18.9012 | 34.1356 | 12.3395 | 3.5574 | 1.1727 | 2000.0001 | 0.2 | 0 | 0.2 | 0 | 30574.5933 | 0 | 0 | 29174.5922 | 26737.09 | 1091691.3569 | 461483.0214 | 168131.7824 | -233609.2352 | -67332.9623 | -45021.2184 | 98516.039 | 32476.5758 | 523479.6013 | 291.7459 | 904063.2065 | 1420149.3374 | 98516.039 | 32476.5758 | -523187.8554 | 516086.1308 | 612929.4382 | 252136.1262 | 34.0222 | 0.00010827 | 0.31385 | 0.62766 | 0.26531 | 3.1096 | 3.3795 | 0.23703 | 0.77989 | 2.3404e-10 | 1.7908
221.7741 | 19.1063 | 34.0743 | 12.3234 | 3.5962 | 1.1855 | 2000.0001 | 0.2 | 0 | 0.2 | 0 | 30974.5933 | 0 | 0 | 29574.5922 | 27103.6705 | 1105333.3425 | 466415.5867 | 169717.6577 | -235889.3758 | -67938.189 | -45562.1982 | 99946.7562 | 32948.2229 | 530955.639 | 295.7459 | 915663.2071 | 1439957.8218 | 99946.7562 | 32948.2229 | -530659.8931 | 524294.6147 | 621824.4221 | 255737.2087 | 34.5565 | 0.00010827 | 0.31393 | 0.62772 | 0.26528 | 3.1098 | 3.3797 | 0.23697 | 0.78005 | 2.3402e-10 | 1.8103
222.7741 | 19.3134 | 34.0124 | 12.3071 | 3.6353 | 1.1984 | 2000.0001 | 0.2 | 0 | 0.2 | 0 | 31374.5934 | 0 | 0 | 29974.5922 | 27470.251 | 1118950.675 | 471341.6757 | 171297.8104 | -238194.1695 | -68549.892 | -46108.9007 | 101393.0511 | 33425.0052 | 538512.7103 | 299.7459 | 927263.2077 | 1459855.0788 | 101393.0511 | 33425.0052 | -538212.9644 | 532591.8711 | 630815.1778 | 259377.3447 | 35.0986 | 0.00010827 | 0.31401 | 0.62777 | 0.26525 | 3.1101 | 3.3799 | 0.23691 | 0.78021 | 2.3401e-10 | 1.8299
223.7741 | 19.5225 | 33.9498 | 12.2907 | 3.6748 | 1.2114 | 2000.0001 | 0.2 | 0 | 0.2 | 0 | 31774.5934 | 0 | 0 | 30374.5922 | 27836.8315 | 1132543.1125 | 476261.2272 | 172872.1883 | -240523.8582 | -69168.1326 | -46661.3779 | 102855.0798 | 33906.9743 | 546151.618 | 303.7459 | 938863.2083 | 1479841.9801 | 102855.0798 | 33906.9743 | -545847.8721 | 540978.7719 | 639902.6332 | 263056.921 | 35.6487 | 0.00010827 | 0.31409 | 0.62782 | 0.26521 | 3.1104 | 3.3801 | 0.23685 | 0.78037 | 2.3399e-10 | 1.8497
224.7741 | 19.7338 | 33.8867 | 12.2741 | 3.7148 | 1.2246 | 2000.0001 | 0.2 | 0 | 0.2 | 0 | 32174.5934 | 0 | 0 | 30774.5922 | 28203.412 | 1146110.4116 | 481174.1796 | 174440.7391 | -242878.6853 | -69792.9722 | -47219.6822 | 104333 | 34394.1821 | 553873.1709 | 307.7459 | 950463.2089 | 1499919.4037 | 104333 | 34394.1821 | -553565.4249 | 549456.1949 | 649087.7218 | 266776.3274 | 36.2068 | 0.00010827 | 0.31418 | 0.62787 | 0.26518 | 3.1106 | 3.3803 | 0.23678 | 0.78054 | 2.3397e-10 | 1.8697
225.7741 | 19.9471 | 33.8229 | 12.2574 | 3.7551 | 1.2379 | 2000.0001 | 0.2 | 0 | 0.2 | 0 | 32574.5934 | 0 | 0 | 31174.5923 | 28569.9925 | 1159652.3271 | 486080.471 | 176003.4102 | -245258.8959 | -70424.4729 | -47783.8662 | 105826.9703 | 34886.681 | 561678.183 | 311.7459 | 962063.2094 | 1520088.2332 | 105826.9703 | 34886.681 | -561366.4371 | 558025.0238 | 658371.3829 | 270535.9563 | 36.7731 | 0.00010827 | 0.31426 | 0.62793 | 0.26515 | 3.1109 | 3.3805 | 0.23672 | 0.78071 | 2.3395e-10 | 1.8899
226.7741 | 20.1625 | 33.7585 | 12.2405 | 3.7958 | 1.2513 | 2000.0001 | 0.2 | 0 | 0.2 | 0 | 32974.5934 | 0 | 0 | 31574.5923 | 28936.573 | 1173168.6124 | 490980.039 | 177560.1488 | -247664.7368 | -71062.6968 | -48353.9827 | 107337.1504 | 35384.5236 | 569567.4741 | 315.7459 | 973663.21 | 1540349.3581 | 107337.1504 | 35384.5236 | -569251.7282 | 566686.148 | 667754.5615 | 274336.2027 | 37.3475 | 0.00010827 | 0.31435 | 0.62799 | 0.26511 | 3.1112 | 3.3807 | 0.23666 | 0.78088 | 2.3393e-10 | 1.9103
227.7741 | 20.38 | 33.6935 | 12.2234 | 3.8369 | 1.2649 | 2000.0001 | 0.2 | 0 | 0.2 | 0 | 33374.5935 | 0 | 0 | 31974.5923 | 29303.1535 | 1186659.0192 | 495872.8211 | 179110.9018 | -250096.4562 | -71707.7068 | -48930.0848 | 108863.7013 | 35887.7629 | 577541.8696 | 319.7459 | 985263.2106 | 1560703.6734 | 108863.7013 | 35887.7629 | -577222.1237 | 575440.4628 | 677238.2083 | 278177.4644 | 37.9303 | 0.00010827 | 0.31444 | 0.62804 | 0.26507 | 3.1115 | 3.381 | 0.23659 | 0.78106 | 2.3391e-10 | 1.9309
228.7741 | 20.5996 | 33.6279 | 12.2062 | 3.8785 | 1.2786 | 2000.0001 | 0.2 | 0 | 0.2 | 0 | 33774.5935 | 0 | 0 | 32374.5923 | 29669.734 | 1200123.2975 | 500758.7542 | 180655.616 | -252554.304 | -72359.5657 | -49512.2257 | 110406.785 | 36396.4524 | 585602.2001 | 323.7459 | 996863.2112 | 1581152.0801 | 110406.785 | 36396.4524 | -585278.4542 | 584288.8689 | 686823.2795 | 282060.1417 | 38.5215 | 0.00010827 | 0.31453 | 0.6281 | 0.26504 | 3.1118 | 3.3812 | 0.23652 | 0.78124 | 2.3389e-10 | 1.9517
229.7741 | 20.8213 | 33.5616 | 12.1889 | 3.9204 | 1.2924 | 2000.0001 | 0.2 | 0 | 0.2 | 0 | 34174.5935 | 0 | 0 | 32774.5923 | 30036.3145 | 1213561.1959 | 505637.775 | 182194.2381 | -255038.5318 | -73018.3369 | -50100.4587 | 111966.5646 | 36910.6459 | 593749.3018 | 327.7459 | 1008463.2118 | 1601695.4846 | 111966.5646 | 36910.6459 | -593421.5559 | 593232.2728 | 696510.7366 | 285984.6376 | 39.1212 | 0.00010827 | 0.31462 | 0.62816 | 0.265 | 3.1121 | 3.3814 | 0.23645 | 0.78143 | 2.3387e-10 | 1.9728
230.7741 | 21.0452 | 33.4947 | 12.1714 | 3.9628 | 1.3064 | 2000.0001 | 0.2 | 0 | 0.2 | 0 | 34574.5935 | 0 | 0 | 33174.5924 | 30402.895 | 1226972.4616 | 510509.82 | 183726.7144 | -257549.3923 | -73684.084 | -50694.8375 | 113543.2045 | 37430.3974 | 601984.0162 | 331.7459 | 1020063.2123 | 1622334.7988 | 113543.2045 | 37430.3974 | -601652.2703 | 602271.5864 | 706301.5466 | 289951.3578 | 39.7295 | 0.00010827 | 0.31471 | 0.62822 | 0.26496 | 3.1124 | 3.3817 | 0.23638 | 0.78161 | 2.3385e-10 | 1.994
231.7741 | 21.2713 | 33.4272 | 12.1537 | 4.0055 | 1.3205 | 2000.0001 | 0.2 | 0 | 0.2 | 0 | 34974.5935 | 0 | 0 | 33574.5924 | 30769.4755 | 1240356.84 | 515374.8251 | 185252.9912 | -260087.1401 | -74356.8709 | -51295.4159 | 115136.87 | 37955.7616 | 610307.1903 | 335.7459 | 1031663.2129 | 1643070.9401 | 115136.87 | 37955.7616 | -609971.4444 | 611407.7272 | 716196.6816 | 293960.7102 | 40.3465 | 0.00010827 | 0.31481 | 0.62828 | 0.26492 | 3.1127 | 3.3819 | 0.23631 | 0.7818 | 2.3383e-10 | 2.0154
232.7741 | 21.4995 | 33.359 | 12.1358 | 4.0487 | 1.3347 | 2000.0001 | 0.2 | 0 | 0.2 | 0 | 35374.5936 | 0 | 0 | 33974.5924 | 31136.056 | 1253714.0751 | 520232.7261 | 186773.0145 | -262652.0311 | -75036.7619 | -51902.2476 | 116747.7277 | 38486.7933 | 618719.676 | 339.7459 | 1043263.2135 | 1663904.8315 | 116747.7277 | 38486.7933 | -618379.9301 | 620641.618 | 726197.1191 | 298013.1056 | 40.9724 | 0.00010827 | 0.31491 | 0.62835 | 0.26488 | 3.113 | 3.3822 | 0.23624 | 0.782 | 2.338e-10 | 2.037
233.7741 | 21.7299 | 33.2902 | 12.1178 | 4.0923 | 1.3491 | 2000.0001 | 0.2 | 0 | 0.2 | 0 | 35774.5936 | 0 | 0 | 34374.5924 | 31502.6365 | 1267043.9096 | 525083.4586 | 188286.7304 | -265244.3228 | -75723.8214 | -52515.3869 | 118375.9452 | 39023.5478 | 627222.3308 | 343.7459 | 1054863.2141 | 1684837.4009 | 118375.9452 | 39023.5478 | -626878.5849 | 629974.1868 | 736303.8414 | 302108.9572 | 41.6072 | 0.00010827 | 0.315 | 0.62841 | 0.26484 | 3.1133 | 3.3824 | 0.23616 | 0.7822 | 2.3378e-10 | 2.0588
234.7741 | 21.9626 | 33.2207 | 12.0997 | 4.1364 | 1.3636 | 2000.0001 | 0.2 | 0 | 0.2 | 0 | 36174.5936 | 0 | 0 | 34774.5924 | 31869.217 | 1280346.0845 | 529926.9578 | 189794.0847 | -267864.2741 | -76418.1143 | -53134.8877 | 120021.691 | 39566.0807 | 635816.017 | 347.7459 | 1066463.2147 | 1705869.5817 | 120021.691 | 39566.0807 | -635468.2711 | 639406.3671 | 746517.836 | 306248.6806 | 42.251 | 0.00010827 | 0.31511 | 0.62848 | 0.2648 | 3.1136 | 3.3827 | 0.23609 | 0.7824 | 2.3376e-10 | 2.0809
235.7741 | 22.1974 | 33.1506 | 12.0813 | 4.1808 | 1.3782 | 2000.0001 | 0.2 | 0 | 0.2 | 0 | 36574.5936 | 0 | 0 | 35174.5925 | 32235.7975 | 1293620.3397 | 534763.1586 | 191295.023 | -270512.1451 | -77119.7055 | -53760.8044 | 121685.135 | 40114.4479 | 644501.6022 | 351.7459 | 1078063.2152 | 1727002.3125 | 121685.135 | 40114.4479 | -644149.8563 | 648939.0972 | 756840.095 | 310432.6939 | 42.9039 | 0.00010827 | 0.31521 | 0.62854 | 0.26476 | 3.1139 | 3.3829 | 0.23601 | 0.78261 | 2.3374e-10 | 2.1031
236.7741 | 22.4345 | 33.0798 | 12.0628 | 4.2257 | 1.393 | 2000.0001 | 0.2 | 0 | 0.2 | 0 | 36974.5936 | 0 | 0 | 35574.5925 | 32602.378 | 1306866.4134 | 539591.9958 | 192789.4911 | -273188.1975 | -77828.6603 | -54393.1915 | 123366.448 | 40668.7058 | 653279.9588 | 355.7459 | 1089663.2158 | 1748236.5365 | 123366.448 | 40668.7058 | -652924.2128 | 658573.3207 | 767271.6153 | 314661.4175 | 43.566 | 0.00010827 | 0.31531 | 0.62861 | 0.26472 | 3.1143 | 3.3832 | 0.23593 | 0.78282 | 2.3371e-10 | 2.1256
237.7741 | 22.6738 | 33.0084 | 12.0442 | 4.271 | 1.408 | 2000.0001 | 0.2 | 0 | 0.2 | 0 | 37374.5937 | 0 | 0 | 35974.5925 | 32968.9585 | 1320084.0426 | 544413.4039 | 194277.4344 | -275892.6944 | -78545.0443 | -55032.1033 | 125065.8019 | 41228.911 | 662151.9641 | 359.7459 | 1101263.2164 | 1769573.2024 | 125065.8019 | 41228.911 | -661792.2182 | 668309.986 | 777813.3984 | 318935.2744 | 44.2375 | 0.00010827 | 0.31542 | 0.62868 | 0.26468 | 3.1146 | 3.3835 | 0.23585 | 0.78303 | 2.3369e-10 | 2.1483
238.7741 | 22.9153 | 32.9362 | 12.0254 | 4.3168 | 1.4231 | 2000.0001 | 0.2 | 0 | 0.2 | 0 | 37774.5937 | 0 | 0 | 36374.5925 | 33335.539 | 1333272.9631 | 549227.317 | 195758.7984 | -278625.9002 | -79268.9232 | -55677.5944 | 126783.3696 | 41795.1204 | 671118.5005 | 363.7459 | 1112863.217 | 1791013.2634 | 126783.3696 | 41795.1204 | -670754.7545 | 678150.0464 | 788466.4503 | 323254.6896 | 44.9184 | 0.00010827 | 0.31553 | 0.62875 | 0.26463 | 3.115 | 3.3838 | 0.23577 | 0.78325 | 2.3366e-10 | 2.1712
239.7741 | 23.1591 | 32.8635 | 12.0064 | 4.363 | 1.4383 | 2000.0001 | 0.2 | 0 | 0.2 | 0 | 38174.5937 | 0 | 0 | 36774.5925 | 33702.1195 | 1346432.909 | 554033.6693 | 197233.5284 | -281388.0804 | -80000.3629 | -56329.7195 | 128519.325 | 42367.3916 | 680180.4547 | 367.7459 | 1124463.2176 | 1812557.6774 | 128519.325 | 42367.3916 | -679812.7088 | 688094.4599 | 799231.7813 | 327620.0906 | 45.6088 | 0.00010827 | 0.31564 | 0.62882 | 0.26459 | 3.1153 | 3.384 | 0.23569 | 0.78347 | 2.3364e-10 | 2.1943
240.7741 | 23.4052 | 32.79 | 11.9872 | 4.4096 | 1.4537 | 2000.0001 | 0.2 | 0 | 0.2 | 0 | 38574.5937 | 0 | 0 | 37174.5926 | 34068.7 | 1359563.6136 | 558832.3946 | 198701.5698 | -284179.502 | -80739.4297 | -56988.5332 | 130273.843 | 42945.7821 | 689338.7184 | 371.7459 | 1136063.2181 | 1834207.4071 | 130273.843 | 42945.7821 | -688966.9725 | 698144.189 | 810110.4057 | 332031.9071 | 46.3089 | 0.00010827 | 0.31575 | 0.62889 | 0.26454 | 3.1157 | 3.3843 | 0.2356 | 0.7837 | 2.3361e-10 | 2.2176
241.7741 | 23.6536 | 32.7159 | 11.9679 | 4.4567 | 1.4692 | 2000.0001 | 0.2 | 0 | 0.2 | 0 | 38974.5937 | 0 | 0 | 37574.5926 | 34435.2805 | 1372664.8086 | 563623.4265 | 200162.8679 | -287000.4332 | -81486.1898 | -57654.0902 | 132047.0996 | 43530.3498 | 698594.1877 | 375.7459 | 1147663.2187 | 1855963.4196 | 132047.0996 | 43530.3498 | -698218.4418 | 708300.2009 | 821103.342 | 336490.571 | 47.0187 | 0.00010827 | 0.31587 | 0.62897 | 0.26449 | 3.116 | 3.3846 | 0.23552 | 0.78393 | 2.3359e-10 | 2.2411
242.7741 | 23.9042 | 32.6411 | 11.9484 | 4.5042 | 1.4848 | 2000.0001 | 0.2 | 0 | 0.2 | 0 | 39374.5938 | 0 | 0 | 37974.5926 | 34801.861 | 1385736.2248 | 568406.6985 | 201617.368 | -289851.1432 | -82240.7098 | -58326.4453 | 133839.2717 | 44121.1533 | 707947.7632 | 379.7459 | 1159263.2193 | 1877826.6863 | 133839.2717 | 44121.1533 | -707568.0172 | 718563.467 | 832211.6126 | 340996.5163 | 47.7383 | 0.00010827 | 0.31599 | 0.62904 | 0.26445 | 3.1164 | 3.3849 | 0.23543 | 0.78416 | 2.3356e-10 | 2.2648
243.7741 | 24.1572 | 32.5657 | 11.9288 | 4.5521 | 1.5006 | 2000.0001 | 0.2 | 0 | 0.2 | 0 | 39774.5938 | 0 | 0 | 38374.5926 | 35168.4415 | 1398777.5915 | 573182.1439 | 203065.0152 | -292731.9026 | -83003.0564 | -59005.6531 | 135650.5373 | 44718.251 | 717400.3496 | 383.7459 | 1170863.2199 | 1899798.1829 | 135650.5373 | 44718.251 | -717016.6037 | 728934.963 | 843436.2435 | 345550.1791 | 48.4679 | 0.00010827 | 0.31611 | 0.62912 | 0.2644 | 3.1168 | 3.3852 | 0.23534 | 0.7844 | 2.3353e-10 | 2.2888
244.7741 | 24.4125 | 32.4895 | 11.909 | 4.6005 | 1.5166 | 2000.0001 | 0.2 | 0 | 0.2 | 0 | 40174.5938 | 0 | 0 | 38774.5926 | 35535.022 | 1411788.6372 | 577949.6959 | 204505.755 | -295642.9831 | -83773.2964 | -59691.7685 | 137481.075 | 45321.702 | 726952.8561 | 387.7459 | 1182463.2205 | 1921878.8892 | 137481.075 | 45321.702 | -726565.1102 | 739415.6688 | 854778.2643 | 350151.9974 | 49.2075 | 0.00010827 | 0.31623 | 0.6292 | 0.26435 | 3.1172 | 3.3855 | 0.23525 | 0.78464 | 2.3351e-10 | 2.313
245.7741 | 24.6701 | 32.4127 | 11.889 | 4.6494 | 1.5327 | 2000.0001 | 0.2 | 0 | 0.2 | 0 | 40574.5938 | 0 | 0 | 39174.5927 | 35901.6025 | 1424769.0892 | 582709.2876 | 205939.5326 | -298584.6573 | -84551.4968 | -60384.846 | 139331.0647 | 45931.5654 | 736606.196 | 391.7459 | 1194063.221 | 1944069.7891 | 139331.0647 | 45931.5654 | -736214.4501 | 750006.5681 | 866238.7079 | 354802.4116 | 49.9572 | 0.00010827 | 0.31635 | 0.62928 | 0.2643 | 3.1176 | 3.3859 | 0.23516 | 0.78489 | 2.3348e-10 | 2.3374
246.7741 | 24.93 | 32.3352 | 11.8688 | 4.6987 | 1.549 | 2000.0001 | 0.2 | 0 | 0.2 | 0 | 40974.5938 | 0 | 0 | 39574.5927 | 36268.183 | 1437718.6737 | 587460.8517 | 207366.2934 | -301557.199 | -85337.7247 | -61084.9403 | 141200.6871 | 46547.9009 | 746361.2864 | 395.7459 | 1205663.2216 | 1966371.8701 | 141200.6871 | 46547.9009 | -745965.5405 | 760708.6484 | 877818.6105 | 359501.8634 | 50.7172 | 0.00010827 | 0.31648 | 0.62936 | 0.26425 | 3.118 | 3.3862 | 0.23506 | 0.78515 | 2.3345e-10 | 2.362
247.7741 | 25.1923 | 32.257 | 11.8485 | 4.7485 | 1.5654 | 2000.0001 | 0.2 | 0 | 0.2 | 0 | 41374.5939 | 0 | 0 | 39974.5927 | 36634.7635 | 1450637.1159 | 592204.3212 | 208785.9828 | -304560.8829 | -86132.0473 | -61792.106 | 143090.1236 | 47170.7683 | 756219.0484 | 399.7459 | 1217263.2222 | 1988786.1234 | 143090.1236 | 47170.7683 | -755819.3025 | 771522.9011 | 889519.0111 | 364250.797 | 51.4875 | 0.00010827 | 0.31661 | 0.62944 | 0.2642 | 3.1184 | 3.3865 | 0.23496 | 0.7854 | 2.3342e-10 | 2.3869
248.7741 | 25.457 | 32.1781 | 11.828 | 4.7987 | 1.5819 | 2000.0001 | 0.2 | 0 | 0.2 | 0 | 41774.5939 | 0 | 0 | 40374.5927 | 37001.344 | 1463524.1401 | 596939.6287 | 210198.5462 | -307595.9849 | -86934.5318 | -62506.3977 | 144999.5567 | 47800.2277 | 766180.4067 | 403.7459 | 1228863.2228 | 2011313.5437 | 144999.5567 | 47800.2277 | -765776.6608 | 782450.321 | 901340.9517 | 369049.6578 | 52.2683 | 0.00010827 | 0.31674 | 0.62953 | 0.26414 | 3.1188 | 3.3868 | 0.23487 | 0.78567 | 2.3339e-10 | 2.412
249.7741 | 25.724 | 32.0985 | 11.8074 | 4.8494 | 1.5986 | 2000.0001 | 0.2 | 0 | 0.2 | 0 | 42174.5939 | 0 | 0 | 40774.5927 | 37367.9245 | 1476379.4697 | 601666.7069 | 211603.9294 | -310662.7814 | -87745.2456 | -63227.8696 | 146929.1696 | 48436.3396 | 776246.2898 | 407.7459 | 1240463.2234 | 2033955.1293 | 146929.1696 | 48436.3396 | -775838.5439 | 793491.9059 | 913285.4769 | 373898.8935 | 52.5219 | 0.0001122 | 0.31688 | 0.62961 | 0.26409 | 3.1192 | 3.3872 | 0.23477 | 0.78593 | 2.3336e-10 | 2.4373
250.7741 | 25.9934 | 32.0183 | 11.7865 | 4.9005 | 1.6155 | 2000.0001 | 0.2 | 0 | 0.2 | 0 | 42574.5939 | 0 | 0 | 41174.5928 | 37734.505 | 1489202.8273 | 606385.4885 | 213002.0779 | -313761.5501 | -88564.2561 | -63956.5762 | 148879.1465 | 49079.1646 | 786417.6294 | 411.7459 | 1252063.2239 | 2056711.8813 | 148879.1465 | 49079.1646 | -786005.8835 | 804648.6574 | 925353.6334 | 378798.953 | 52.5219 | 0.00011825 | 0.31702 | 0.6297 | 0.26403 | 3.1197 | 3.3875 | 0.23467 | 0.78621 | 2.3333e-10 | 2.4628
251.7741 | 26.2652 | 31.9373 | 11.7655 | 4.9521 | 1.6325 | 2000.0001 | 0.2 | 0 | 0.2 | 0 | 42974.5939 | 0 | 0 | 41574.5928 | 38101.0855 | 1501993.9344 | 611095.9058 | 214392.9378 | -316892.5691 | -89391.6308 | -64692.5715 | 150849.672 | 49728.7636 | 796695.3606 | 415.7459 | 1263663.2245 | 2079584.804 | 150849.672 | 49728.7636 | -796279.6147 | 815921.5795 | 937546.4705 | 383750.287 | 52.5219 | 0.00012461 | 0.31715 | 0.62979 | 0.26398 | 3.1201 | 3.3879 | 0.23456 | 0.78649 | 2.333e-10 | 2.4885
252.7741 | 26.5394 | 31.8556 | 11.7444 | 5.0042 | 1.6497 | 2000.0001 | 0.2 | 0 | 0.2 | 0 | 43374.594 | 0 | 0 | 41974.5928 | 38467.666 | 1514752.5122 | 615797.8915 | 215776.4549 | -320056.1175 | -90227.4371 | -65435.9095 | 152840.9319 | 50385.1978 | 807080.4218 | 419.7459 | 1275263.2251 | 2102574.9044 | 152840.9319 | 50385.1978 | -806660.6758 | 827311.6793 | 949865.0391 | 388753.3477 | 52.5219 | 0.0001313 | 0.3173 | 0.62988 | 0.26392 | 3.1206 | 3.3882 | 0.23446 | 0.78677 | 2.3327e-10 | 2.5145
253.7741 | 26.8159 | 31.7732 | 11.7231 | 5.0567 | 1.667 | 2000.0001 | 0.2 | 0 | 0.2 | 0 | 43774.594 | 0 | 0 | 42374.5928 | 38834.2465 | 1527478.2807 | 620491.3782 | 217152.5754 | -323252.4751 | -91071.7425 | -66186.6441 | 154853.1125 | 51048.5288 | 817573.754 | 423.7459 | 1286863.2257 | 2125683.1922 | 154853.1125 | 51048.5288 | -817150.0081 | 838819.9665 | 962310.3919 | 393808.5887 | 52.5219 | 0.00013834 | 0.31744 | 0.62997 | 0.26386 | 3.121 | 3.3886 | 0.23435 | 0.78706 | 2.3324e-10 | 2.5407
254.7741 | 27.0949 | 31.6902 | 11.7015 | 5.1097 | 1.6845 | 2000.0001 | 0.2 | 0 | 0.2 | 0 | 44174.594 | 0 | 0 | 42774.5928 | 39200.827 | 1540170.9597 | 625176.2983 | 218521.2458 | -326481.9223 | -91924.6143 | -66944.8288 | 156886.401 | 51718.8181 | 828176.3014 | 427.7459 | 1298463.2263 | 2148910.6794 | 156886.401 | 51718.8181 | -827748.5555 | 850447.4531 | 974883.5832 | 398916.465 | 52.5219 | 0.00014575 | 0.31759 | 0.63007 | 0.2638 | 3.1215 | 3.389 | 0.23424 | 0.78735 | 2.3321e-10 | 2.5672
255.7741 | 27.3763 | 31.6064 | 11.6799 | 5.1632 | 1.7021 | 2000.0001 | 0.2 | 0 | 0.2 | 0 | 44574.594 | 0 | 0 | 43174.5929 | 39567.4075 | 1552830.2682 | 629852.5846 | 219882.4126 | -329744.74 | -92786.1202 | -67710.5171 | 158940.9849 | 52396.1276 | 838889.0106 | 431.7459 | 1310063.2268 | 2172258.3803 | 158940.9849 | 52396.1276 | -838457.2647 | 862195.1534 | 987585.6684 | 404077.4328 | 52.5219 | 0.00015354 | 0.31774 | 0.63016 | 0.26374 | 3.122 | 3.3894 | 0.23413 | 0.78765 | 2.3317e-10 | 2.5938
256.7741 | 27.6601 | 31.5219 | 11.658 | 5.2171 | 1.7199 | 2000.0001 | 0.2 | 0 | 0.2 | 0 | 44974.594 | 0 | 0 | 43574.5929 | 39933.988 | 1565455.9245 | 634520.1695 | 221236.0228 | -333041.2099 | -93656.3273 | -68483.762 | 161017.0528 | 53080.5195 | 849712.8308 | 435.7459 | 1321663.2274 | 2195727.3112 | 161017.0528 | 53080.5195 | -849277.0849 | 874064.0838 | 1000417.7038 | 409291.9496 | 52.5219 | 0.00016172 | 0.3179 | 0.63026 | 0.26368 | 3.1225 | 3.3898 | 0.23402 | 0.78796 | 2.3314e-10 | 2.6207
257.7741 | 27.9463 | 31.4367 | 11.636 | 5.2716 | 1.7378 | 2000.0001 | 0.2 | 0 | 0.2 | 0 | 45374.5941 | 0 | 0 | 43974.5929 | 40300.5685 | 1578047.6468 | 639178.9859 | 222582.0234 | -336371.6138 | -94535.3029 | -69264.6165 | 163114.7937 | 53772.056 | 860648.7133 | 439.7459 | 1333263.228 | 2219318.4901 | 163114.7937 | 53772.056 | -860208.9674 | 886055.2621 | 1013380.7467 | 414560.4738 | 52.5219 | 0.00017033 | 0.31805 | 0.63036 | 0.26362 | 3.1229 | 3.3902 | 0.2339 | 0.78827 | 2.331e-10 | 2.6478
258.7741 | 28.235 | 31.3508 | 11.6139 | 5.3265 | 1.7559 | 2000.0001 | 0.2 | 0 | 0.2 | 0 | 45774.5941 | 0 | 0 | 44374.5929 | 40667.149 | 1590605.1526 | 643828.9666 | 223920.3618 | -339736.2341 | -95423.1142 | -70053.1332 | 165234.3971 | 54470.7997 | 871697.6116 | 443.7459 | 1344863.2286 | 2243032.9366 | 165234.3971 | 54470.7997 | -871253.8657 | 898169.708 | 1026475.8545 | 419883.465 | 52.5219 | 0.00017938 | 0.31821 | 0.63046 | 0.26356 | 3.1234 | 3.3906 | 0.23378 | 0.78858 | 2.3307e-10 | 2.6752
259.7741 | 28.526 | 31.2642 | 11.5915 | 5.3818 | 1.7742 | 2000.0001 | 0.2 | 0 | 0.2 | 0 | 46174.5941 | 0 | 0 | 44774.5929 | 41033.7295 | 1603128.1592 | 648470.0446 | 225250.9858 | -343135.3537 | -96319.8282 | -70849.3644 | 167376.0533 | 55176.8132 | 882860.4812 | 447.7459 | 1356463.2292 | 2266871.6716 | 167376.0533 | 55176.8132 | -882412.7352 | 910408.4424 | 1039704.0849 | 425261.3835 | 52.5219 | 0.00018889 | 0.31837 | 0.63056 | 0.26349 | 3.124 | 3.391 | 0.23366 | 0.7889 | 2.3303e-10 | 2.7027
260.7741 | 28.8196 | 31.1769 | 11.569 | 5.4377 | 1.7926 | 2000.0001 | 0.2 | 0 | 0.2 | 0 | 46574.5941 | 0 | 0 | 45174.593 | 41400.31 | 1615616.3836 | 653102.153 | 226573.8434 | -346569.2554 | -97225.5119 | -71653.3618 | 169539.9528 | 55890.1595 | 894138.2789 | 451.7459 | 1368063.2297 | 2290835.717 | 169539.9528 | 55890.1595 | -893686.533 | 922772.4872 | 1053066.4955 | 430694.6908 | 52.5219 | 0.00019888 | 0.31854 | 0.63067 | 0.26343 | 3.1245 | 3.3914 | 0.23354 | 0.78923 | 2.33e-10 | 2.7306
261.7741 | 29.1155 | 31.0889 | 11.5463 | 5.494 | 1.8111 | 2000.0001 | 0.2 | 0 | 0.2 | 0 | 46974.5941 | 0 | 0 | 45574.593 | 41766.8905 | 1628069.5427 | 657725.225 | 227888.8831 | -350038.2225 | -98140.232 | -72465.1773 | 171726.287 | 56610.9015 | 905531.9633 | 455.7459 | 1379663.2303 | 2314926.0956 | 171726.287 | 56610.9015 | -905076.2174 | 935262.8653 | 1066564.1435 | 436183.8485 | 52.5219 | 0.00020938 | 0.31871 | 0.63078 | 0.26336 | 3.125 | 3.3918 | 0.23342 | 0.78957 | 2.3296e-10 | 2.7586
262.7741 | 29.4139 | 31.0002 | 11.5235 | 5.5508 | 1.8299 | 2000.0001 | 0.2 | 0 | 0.2 | 0 | 47374.5942 | 0 | 0 | 45974.593 | 42133.471 | 1640487.353 | 662339.1941 | 229196.0537 | -353542.5384 | -99064.0549 | -73284.8618 | 173935.2473 | 57339.1024 | 917042.4941 | 459.7459 | 1391263.2309 | 2339143.8308 | 173935.2473 | 57339.1024 | -916582.7482 | 947880.5999 | 1080198.0851 | 441729.3194 | 52.5219 | 0.00021654 | 0.31888 | 0.63088 | 0.26329 | 3.1255 | 3.3922 | 0.23329 | 0.78991 | 2.3292e-10 | 2.7869
263.7741 | 29.7147 | 30.9107 | 11.5005 | 5.6081 | 1.8487 | 2000.0001 | 0.2 | 0 | 0.2 | 0 | 47774.5942 | 0 | 0 | 46374.593 | 42500.0515 | 1652869.5312 | 666943.994 | 230495.3044 | -357082.4864 | -99997.047 | -74112.4662 | 176167.0258 | 58074.8255 | 928670.8321 | 463.7459 | 1402863.2315 | 2363489.9462 | 176167.0258 | 58074.8255 | -928207.0862 | 960626.7147 | 1093969.3757 | 447331.5664 | 52.5219 | 0.00021654 | 0.31906 | 0.63099 | 0.26322 | 3.1261 | 3.3927 | 0.23316 | 0.79025 | 2.3288e-10 | 2.8154
264.7741 | 30.018 | 30.8206 | 11.4773 | 5.6659 | 1.8678 | 2000.0001 | 0.2 | 0 | 0.2 | 0 | 48174.5942 | 0 | 0 | 46774.593 | 42866.632 | 1665215.7939 | 671539.5587 | 231786.5848 | -360658.3498 | -100939.2743 | -74948.0408 | 178421.8148 | 58818.1342 | 940417.9388 | 467.7459 | 1414463.2321 | 2387965.4654 | 178421.8148 | 58818.1342 | -939950.1929 | 973502.2333 | 1107879.0694 | 452991.0529 | 52.5219 | 0.00021654 | 0.31924 | 0.63111 | 0.26315 | 3.1266 | 3.3931 | 0.23303 | 0.79061 | 2.3285e-10 | 2.8441
265.7741 | 30.3238 | 30.7297 | 11.454 | 5.7241 | 1.887 | 2000.0001 | 0.2 | 0 | 0.2 | 0 | 48574.5942 | 0 | 0 | 47174.5931 | 43233.2125 | 1677525.858 | 676125.8223 | 233069.8453 | -364270.4119 | -101890.8028 | -75791.6355 | 180699.8071 | 59569.092 | 952284.7761 | 471.7459 | 1426063.2326 | 2412571.4118 | 180699.8071 | 59569.092 | -951813.0302 | 986508.1792 | 1121928.2183 | 458708.2426 | 52.5219 | 0.00021654 | 0.31942 | 0.63122 | 0.26308 | 3.1272 | 3.3936 | 0.2329 | 0.79097 | 2.3281e-10 | 2.8731
266.7741 | 30.632 | 30.6382 | 11.4305 | 5.7828 | 1.9064 | 2000.0001 | 0.2 | 0 | 0.2 | 0 | 48974.5942 | 0 | 0 | 47574.5931 | 43599.793 | 1689799.4402 | 680702.7193 | 234345.0364 | -367918.9558 | -102851.6978 | -76643.2995 | 183001.1956 | 60327.7625 | 964272.3065 | 475.7459 | 1437663.2332 | 2437308.8083 | 183001.1956 | 60327.7625 | -963796.5606 | 999645.5751 | 1136117.8726 | 464483.5992 | 52.5219 | 0.00021654 | 0.3196 | 0.63134 | 0.26301 | 3.1278 | 3.394 | 0.23276 | 0.79133 | 2.3277e-10 | 2.9023
267.7741 | 30.9426 | 30.5459 | 11.4068 | 5.8421 | 1.9259 | 2000.0001 | 0.2 | 0 | 0.2 | 0 | 49374.5943 | 0 | 0 | 47974.5931 | 43966.3735 | 1702036.2579 | 685270.1846 | 235612.1092 | -371604.2643 | -103822.0245 | -77503.0818 | 185326.1734 | 61094.2095 | 976381.4923 | 479.7459 | 1449263.2338 | 2462178.6768 | 185326.1734 | 61094.2095 | -975901.7464 | 1012915.443 | 1150449.0802 | 470317.5866 | 52.5219 | 0.00021654 | 0.31979 | 0.63146 | 0.26293 | 3.1284 | 3.3945 | 0.23263 | 0.79171 | 2.3273e-10 | 2.9317
268.7741 | 31.2557 | 30.4529 | 11.383 | 5.9018 | 1.9456 | 2000.0001 | 0.2 | 0 | 0.2 | 0 | 49774.5943 | 0 | 0 | 48374.5931 | 44332.954 | 1714236.0285 | 689828.1534 | 236871.0157 | -375326.6199 | -104801.8478 | -78371.0305 | 187674.9341 | 61868.4966 | 988613.2957 | 483.7459 | 1460863.2344 | 2487182.0382 | 187674.9341 | 61868.4966 | -988129.5497 | 1026318.8038 | 1164922.8861 | 476210.6684 | 52.5219 | 0.00021654 | 0.31999 | 0.63158 | 0.26286 | 3.129 | 3.395 | 0.23249 | 0.79208 | 2.3268e-10 | 2.9614
269.7741 | 31.5712 | 30.3593 | 11.359 | 5.9619 | 1.9654 | 2000.0001 | 0.2 | 0 | 0.2 | 0 | 50174.5943 | 0 | 0 | 48774.5931 | 44699.5345 | 1726398.4701 | 694376.5611 | 238121.7079 | -379086.3045 | -105791.232 | -79247.1933 | 190047.6711 | 62650.6878 | 1000968.6781 | 487.7459 | 1472463.235 | 2512319.9118 | 190047.6711 | 62650.6878 | -1000480.9322 | 1039856.6768 | 1179540.3322 | 482163.308 | 52.5219 | 0.00021654 | 0.32018 | 0.6317 | 0.26278 | 3.1296 | 3.3955 | 0.23234 | 0.79247 | 2.3264e-10 | 2.9913
270.7741 | 31.8892 | 30.2649 | 11.3349 | 6.0226 | 1.9854 | 2000.0001 | 0.2 | 0 | 0.2 | 0 | 50574.5943 | 0 | 0 | 49174.5932 | 45066.115 | 1738523.3012 | 698915.3438 | 239364.1391 | -382883.5995 | -106790.2414 | -80131.6173 | 192444.578 | 63440.8467 | 1013448.6005 | 491.7459 | 1484063.2355 | 2537593.3152 | 192444.578 | 63440.8467 | -1012956.8546 | 1053530.0796 | 1194302.457 | 488175.9686 | 52.5219 | 0.00021654 | 0.32038 | 0.63183 | 0.2627 | 3.1302 | 3.396 | 0.2322 | 0.79286 | 2.326e-10 | 3.0214
271.7741 | 32.2096 | 30.1698 | 11.3106 | 6.0838 | 2.0056 | 2000.0001 | 0.2 | 0 | 0.2 | 0 | 50974.5943 | 0 | 0 | 49574.5932 | 45432.6955 | 1750610.241 | 703444.4378 | 240598.2626 | -386718.786 | -107798.9394 | -81024.3489 | 194865.8485 | 64239.0373 | 1026054.0227 | 495.7459 | 1495663.2361 | 2563003.2638 | 194865.8485 | 64239.0373 | -1025558.2767 | 1067340.0277 | 1209210.295 | 494249.1127 | 52.5219 | 0.00021654 | 0.32059 | 0.63195 | 0.26262 | 3.1308 | 3.3965 | 0.23205 | 0.79327 | 2.3255e-10 | 3.0518
272.7741 | 32.5324 | 30.074 | 11.2861 | 6.1454 | 2.0259 | 2000.0001 | 0.2 | 0 | 0.2 | 0 | 51374.5944 | 0 | 0 | 49974.5932 | 45799.276 | 1762659.0092 | 707963.78 | 241824.0328 | -390592.1439 | -108817.3892 | -81925.4337 | 197311.6762 | 65045.3234 | 1038785.9029 | 499.7459 | 1507263.2367 | 2588550.7706 | 197311.6762 | 65045.3234 | -1038286.157 | 1081287.5339 | 1224264.8765 | 500383.2022 | 52.5219 | 0.00021654 | 0.32079 | 0.63208 | 0.26254 | 3.1315 | 3.397 | 0.2319 | 0.79367 | 2.3251e-10 | 3.0823
273.7741 | 32.8577 | 29.9776 | 11.2615 | 6.2075 | 2.0464 | 2000.0001 | 0.2 | 0 | 0.2 | 0 | 51774.5944 | 0 | 0 | 50374.5932 | 46165.8565 | 1774669.3267 | 712473.3078 | 243041.4048 | -394503.9526 | -109845.6535 | -82834.9169 | 199782.2547 | 65859.7687 | 1051645.198 | 503.7459 | 1518863.2373 | 2614236.8458 | 199782.2547 | 65859.7687 | -1051141.4521 | 1095373.6085 | 1239467.227 | 506578.6981 | 52.5219 | 0.00021654 | 0.321 | 0.63221 | 0.26246 | 3.1321 | 3.3975 | 0.23175 | 0.79409 | 2.3246e-10 | 3.1132
274.7741 | 33.1854 | 29.8804 | 11.2367 | 6.2701 | 2.067 | 2000.0001 | 0.2 | 0 | 0.2 | 0 | 52174.5944 | 0 | 0 | 50774.5932 | 46532.437 | 1786640.915 | 716972.9591 | 244250.3342 | -398454.4905 | -110883.7942 | -83752.8426 | 202277.7775 | 66682.4371 | 1064632.8627 | 507.7459 | 1530463.2379 | 2640062.4963 | 202277.7775 | 66682.4371 | -1064125.1167 | 1109599.2584 | 1254818.3672 | 512836.0605 | 52.5219 | 0.00021654 | 0.32122 | 0.63235 | 0.26237 | 3.1328 | 3.398 | 0.23159 | 0.79451 | 2.3242e-10 | 3.1442
275.7741 | 33.5155 | 29.7825 | 11.2118 | 6.3332 | 2.0878 | 2000.0001 | 0.2 | 0 | 0.2 | 0 | 52574.5944 | 0 | 0 | 51174.5933 | 46899.0175 | 1798573.4967 | 721462.6722 | 245450.7775 | -402444.0349 | -111931.8731 | -84679.2544 | 204798.4378 | 67513.3924 | 1077749.8493 | 511.7459 | 1542063.2384 | 2666028.7255 | 204798.4378 | 67513.3924 | -1077238.1034 | 1123965.4871 | 1270319.3119 | 519155.7486 | 52.5219 | 0.00021654 | 0.32144 | 0.63248 | 0.26229 | 3.1335 | 3.3986 | 0.23144 | 0.79494 | 2.3237e-10 | 3.1755
276.7741 | 33.848 | 29.684 | 11.1867 | 6.3968 | 2.1087 | 2000.0001 | 0.2 | 0 | 0.2 | 0 | 52974.5944 | 0 | 0 | 51574.5933 | 47265.598 | 1810466.7957 | 725942.3864 | 246642.6922 | -406472.8621 | -112989.951 | -85614.1948 | 207344.4287 | 68352.698 | 1090997.1078 | 515.7459 | 1553663.239 | 2692136.5331 | 207344.4287 | 68352.698 | -1090481.3619 | 1138473.2941 | 1285971.0702 | 525538.22 | 52.5219 | 0.00021654 | 0.32166 | 0.63262 | 0.2622 | 3.1342 | 3.3991 | 0.23127 | 0.79538 | 2.3232e-10 | 3.207
277.7741 | 34.1829 | 29.5847 | 11.1615 | 6.4608 | 2.1299 | 2000.0001 | 0.2 | 0 | 0.2 | 0 | 53374.5945 | 0 | 0 | 51974.5933 | 47632.1785 | 1822320.5369 | 730412.0412 | 247826.0364 | -410541.2471 | -114058.0882 | -86557.7057 | 209915.9429 | 69200.4176 | 1104375.5849 | 519.7459 | 1565263.2396 | 2718386.9143 | 209915.9429 | 69200.4176 | -1103855.839 | 1153123.6747 | 1301774.6448 | 531983.9311 | 52.5219 | 0.00021654 | 0.32189 | 0.63276 | 0.26211 | 3.1348 | 3.3997 | 0.23111 | 0.79582 | 2.3228e-10 | 3.2387
278.7741 | 34.5203 | 29.4848 | 11.1362 | 6.5253 | 2.1511 | 2000.0001 | 0.2 | 0 | 0.2 | 0 | 53774.5945 | 0 | 0 | 52374.5933 | 47998.759 | 1834134.4466 | 734871.5769 | 249000.7692 | -414649.4635 | -115136.3445 | -87509.8281 | 212513.1729 | 70056.6146 | 1117886.2243 | 523.7459 | 1576863.2402 | 2744780.8596 | 212513.1729 | 70056.6146 | -1117362.4784 | 1167917.6195 | 1317731.0315 | 538493.3367 | 52.5219 | 0.00021654 | 0.32212 | 0.63291 | 0.26202 | 3.1356 | 3.4003 | 0.23094 | 0.79628 | 2.3223e-10 | 3.2707
279.7741 | 34.86 | 29.3842 | 11.1106 | 6.5903 | 2.1726 | 2000.0001 | 0.2 | 0 | 0.2 | 0 | 54174.5945 | 0 | 0 | 52774.5933 | 48365.3395 | 1845908.2527 | 739320.9347 | 250166.8505 | -418797.7836 | -116224.7788 | -88470.6019 | 215136.3105 | 70921.3522 | 1131529.9657 | 527.7459 | 1588463.2408 | 2771319.3546 | 215136.3105 | 70921.3522 | -1131002.2198 | 1182856.1138 | 1333841.2188 | 545066.8896 | 52.5219 | 0.00021654 | 0.32236 | 0.63305 | 0.26193 | 3.1363 | 3.4008 | 0.23078 | 0.79674 | 2.3218e-10 | 3.3029
280.7741 | 35.2021 | 29.2829 | 11.085 | 6.6558 | 2.1941 | 2000.0001 | 0.2 | 0 | 0.2 | 0 | 54574.5945 | 0 | 0 | 53174.5934 | 48731.92 | 1857641.6846 | 743760.0563 | 251324.2413 | -422986.4779 | -117323.4492 | -89440.0661 | 217785.5474 | 71794.6937 | 1145307.7452 | 531.7459 | 1600063.2413 | 2798003.3791 | 217785.5474 | 71794.6937 | -1144775.9993 | 1197940.1378 | 1350106.1877 | 551705.0409 | 52.5219 | 0.00021654 | 0.3226 | 0.6332 | 0.26184 | 3.137 | 3.4014 | 0.2306 | 0.79721 | 2.3213e-10 | 3.3353
281.7741 | 35.5465 | 29.181 | 11.0592 | 6.7218 | 2.2159 | 2000.0001 | 0.2 | 0 | 0.2 | 0 | 54974.5945 | 0 | 0 | 53574.5934 | 49098.5005 | 1869334.4731 | 748188.8842 | 252472.9036 | -427215.8155 | -118432.4134 | -90418.259 | 220461.0743 | 72676.7019 | 1159220.4942 | 535.7459 | 1611663.2419 | 2824833.9073 | 220461.0743 | 72676.7019 | -1158684.7482 | 1213170.6654 | 1366526.9106 | 558408.2396 | 52.5219 | 0.00021654 | 0.32284 | 0.63335 | 0.26174 | 3.1378 | 3.402 | 0.23043 | 0.79769 | 2.3207e-10 | 3.3679
282.7741 | 35.8933 | 29.0784 | 11.0332 | 6.7882 | 2.2378 | 2000.0001 | 0.2 | 0 | 0.2 | 0 | 55374.5946 | 0 | 0 | 53974.5934 | 49465.081 | 1880986.3513 | 752607.3617 | 253612.8002 | -431486.0635 | -119551.7279 | -91405.2174 | 223163.0817 | 73567.4396 | 1173269.1394 | 539.7459 | 1623263.2425 | 2851811.907 | 223163.0817 | 73567.4396 | -1172729.3934 | 1228548.6645 | 1383104.3514 | 565176.9323 | 52.5219 | 0.00021654 | 0.32309 | 0.6335 | 0.26165 | 3.1385 | 3.4026 | 0.23025 | 0.79817 | 2.3202e-10 | 3.4008
283.7741 | 36.2425 | 28.9751 | 11.0071 | 6.8551 | 2.2599 | 2000.0001 | 0.2 | 0 | 0.2 | 0 | 55774.5946 | 0 | 0 | 54374.5934 | 49831.6615 | 1892597.0539 | 757015.4331 | 254743.8953 | -435797.4871 | -120681.4485 | -92400.9775 | 225891.7592 | 74466.9693 | 1187454.6025 | 543.7459 | 1634863.2431 | 2878938.3391 | 225891.7592 | 74466.9693 | -1186910.8565 | 1244075.096 | 1399839.4649 | 572011.5631 | 52.5219 | 0.00021654 | 0.32335 | 0.63366 | 0.26155 | 3.1393 | 3.4032 | 0.23007 | 0.79867 | 2.3197e-10 | 3.4339
284.7741 | 36.5939 | 28.8712 | 10.9809 | 6.9225 | 2.2821 | 2000.0001 | 0.2 | 0 | 0.2 | 0 | 56174.5946 | 0 | 0 | 54774.5934 | 50198.242 | 1904166.3178 | 761413.0434 | 255866.154 | -440150.3494 | -121821.6303 | -93405.5739 | 228647.2957 | 75375.3532 | 1201777.7996 | 547.7459 | 1646463.2437 | 2906214.1574 | 228647.2957 | 75375.3532 | -1201230.0537 | 1259750.9137 | 1416733.1961 | 578912.5737 | 52.5219 | 0.00021654 | 0.3236 | 0.63382 | 0.26145 | 3.1401 | 3.4039 | 0.22989 | 0.79917 | 2.3191e-10 | 3.4672
285.7741 | 36.9477 | 28.7666 | 10.9546 | 6.9904 | 2.3044 | 2000.0001 | 0.2 | 0 | 0.2 | 0 | 56574.5946 | 0 | 0 | 55174.5935 | 50564.8225 | 1915693.8818 | 765800.1385 | 256979.5424 | -444544.9115 | -122972.3272 | -94419.0406 | 231429.8791 | 76292.6534 | 1216239.6409 | 551.7459 | 1658063.2442 | 2933640.308 | 231429.8791 | 76292.6534 | -1215687.8949 | 1275577.0638 | 1433786.4797 | 585880.4026 | 52.5219 | 0.00021654 | 0.32387 | 0.63398 | 0.26135 | 3.1409 | 3.4045 | 0.2297 | 0.79968 | 2.3186e-10 | 3.5007
286.7741 | 37.3038 | 28.6614 | 10.9281 | 7.0587 | 2.327 | 2000.0001 | 0.2 | 0 | 0.2 | 0 | 56974.5946 | 0 | 0 | 55574.5935 | 50931.4029 | 1927179.4875 | 770176.6654 | 258084.0281 | -448981.4321 | -124133.5923 | -95441.41 | 234239.6967 | 77218.9316 | 1230841.0302 | 555.7459 | 1669663.2448 | 2961217.7291 | 234239.6967 | 77218.9316 | -1230285.2843 | 1291554.4842 | 1451000.2399 | 592915.4854 | 52.5219 | 0.00021654 | 0.32414 | 0.63414 | 0.26125 | 3.1417 | 3.4052 | 0.22951 | 0.8002 | 2.318e-10 | 3.5344
287.7741 | 37.6621 | 28.5555 | 10.9015 | 7.1275 | 2.3496 | 2000.0001 | 0.2 | 0 | 0.2 | 0 | 57374.5947 | 0 | 0 | 55974.5935 | 51297.9834 | 1938622.8784 | 774542.572 | 259179.5797 | -453460.1673 | -125305.4777 | -96472.7135 | 237076.9346 | 78154.249 | 1245582.8647 | 559.7459 | 1681263.2454 | 2988947.3499 | 237076.9346 | 78154.249 | -1245023.1188 | 1307684.1045 | 1468375.3897 | 600018.2545 | 52.5219 | 0.00021654 | 0.32441 | 0.63431 | 0.26114 | 3.1425 | 3.4058 | 0.22932 | 0.80073 | 2.3175e-10 | 3.5684
288.7741 | 38.0227 | 28.4491 | 10.8747 | 7.1967 | 2.3725 | 2000.0001 | 0.2 | 0 | 0.2 | 0 | 57774.5947 | 0 | 0 | 56374.5935 | 51664.5639 | 1950023.8009 | 778897.8072 | 260266.1672 | -457981.3709 | -126488.0345 | -97512.9812 | 239941.778 | 79098.6668 | 1260466.0344 | 563.7459 | 1692863.246 | 3016830.0909 | 239941.778 | 79098.6668 | -1259902.2884 | 1323966.8449 | 1485912.8301 | 607189.1389 | 52.5219 | 0.00021654 | 0.32469 | 0.63448 | 0.26104 | 3.1433 | 3.4065 | 0.22912 | 0.80127 | 2.3169e-10 | 3.6025
289.7741 | 38.3855 | 28.342 | 10.8479 | 7.2664 | 2.3954 | 2000.0001 | 0.2 | 0 | 0.2 | 0 | 58174.5947 | 0 | 0 | 56774.5935 | 52031.1444 | 1961382.0041 | 783242.321 | 261343.7616 | -462545.2939 | -127681.3127 | -98562.2418 | 242834.4108 | 80052.2457 | 1275491.4216 | 567.7459 | 1704463.2466 | 3044866.863 | 242834.4108 | 80052.2457 | -1274923.6756 | 1340403.6164 | 1503613.45 | 614428.5638 | 52.5219 | 0.00021654 | 0.32497 | 0.63465 | 0.26093 | 3.1442 | 3.4072 | 0.22892 | 0.80182 | 2.3163e-10 | 3.6369
290.7741 | 38.7505 | 28.2342 | 10.8209 | 7.3366 | 2.4186 | 2000.0001 | 0.2 | 0 | 0.2 | 0 | 58574.5947 | 0 | 0 | 57174.5936 | 52397.7249 | 1972697.2398 | 787576.0646 | 262412.3356 | -467152.1845 | -128885.3612 | -99620.5229 | 245755.0157 | 81015.0457 | 1290659.9007 | 571.7459 | 1716063.2471 | 3073058.567 | 245755.0157 | 81015.0457 | -1290088.1547 | 1356995.3198 | 1521478.1254 | 621736.9505 | 52.5219 | 0.00021654 | 0.32526 | 0.63482 | 0.26082 | 3.1451 | 3.4079 | 0.22872 | 0.80238 | 2.3157e-10 | 3.6715
291.7741 | 39.1178 | 28.1259 | 10.7938 | 7.4072 | 2.4418 | 2000.0001 | 0.2 | 0 | 0.2 | 0 | 58974.5947 | 0 | 0 | 57574.5936 | 52764.3054 | 1983969.2627 | 791898.9903 | 263471.8631 | -471802.2877 | -130100.2276 | -100687.8506 | 248703.7743 | 81987.1268 | 1305972.3376 | 575.7459 | 1727663.2477 | 3101406.0933 | 248703.7743 | 81987.1268 | -1305396.5916 | 1373742.8456 | 1539507.7192 | 629114.7164 | 52.5219 | 0.00021654 | 0.32555 | 0.635 | 0.26071 | 3.1459 | 3.4086 | 0.22851 | 0.80294 | 2.3151e-10 | 3.7063
292.7741 | 39.4872 | 28.017 | 10.7665 | 7.4783 | 2.4653 | 2000.0001 | 0.2 | 0 | 0.2 | 0 | 59374.5948 | 0 | 0 | 57974.5936 | 53130.8859 | 1995197.8309 | 796211.0513 | 264522.3192 | -476495.8457 | -131325.9585 | -101764.2495 | 251680.8666 | 82968.5484 | 1321429.5893 | 579.7459 | 1739263.2483 | 3129910.3212 | 251680.8666 | 82968.5484 | -1320849.8434 | 1390647.0729 | 1557703.0799 | 636562.2746 | 52.5219 | 0.00021654 | 0.32585 | 0.63518 | 0.26059 | 3.1468 | 3.4093 | 0.2283 | 0.80352 | 2.3145e-10 | 3.7413
293.7741 | 39.8587 | 27.9074 | 10.7392 | 7.5498 | 2.4888 | 2000.0001 | 0.2 | 0 | 0.2 | 0 | 59774.5948 | 0 | 0 | 58374.5936 | 53497.4664 | 2006382.7055 | 800512.2026 | 265563.6809 | -481233.0972 | -132562.5993 | -102849.743 | 254686.4713 | 83959.3693 | 1337032.5036 | 583.7459 | 1750863.2489 | 3158572.1187 | 254686.4713 | 83959.3693 | -1336448.7576 | 1407708.8698 | 1576065.0419 | 644080.0335 | 52.5219 | 0.00021654 | 0.32615 | 0.63536 | 0.26048 | 3.1477 | 3.41 | 0.22809 | 0.8041 | 2.3139e-10 | 3.7765
294.7741 | 40.2323 | 27.7973 | 10.7118 | 7.6217 | 2.5126 | 2000.0001 | 0.2 | 0 | 0.2 | 0 | 60174.5948 | 0 | 0 | 58774.5936 | 53864.0469 | 2017523.6512 | 804802.3999 | 266595.9263 | -486014.2777 | -133810.194 | -103944.3526 | 257720.7654 | 84959.6479 | 1352781.9181 | 587.7459 | 1762463.2495 | 3187392.3414 | 257720.7654 | 84959.6479 | -1352194.1722 | 1424929.0919 | 1594594.4245 | 651668.3969 | 52.5219 | 0.00021654 | 0.32646 | 0.63555 | 0.26036 | 3.1487 | 3.4107 | 0.22788 | 0.8047 | 2.3132e-10 | 3.8119
295.7741 | 40.6081 | 27.6866 | 10.6842 | 7.6941 | 2.5364 | 2000.0001 | 0.2 | 0 | 0.2 | 0 | 60574.5948 | 0 | 0 | 59174.5937 | 54230.6274 | 2028620.4361 | 809081.6006 | 267619.0353 | -490839.619 | -135068.7853 | -105048.0988 | 260783.9244 | 85969.442 | 1368678.6605 | 591.7459 | 1774063.25 | 3216371.8326 | 260783.9244 | 85969.442 | -1368086.9145 | 1442308.5826 | 1613292.0312 | 659327.7637 | 52.5219 | 0.00021654 | 0.32677 | 0.63574 | 0.26024 | 3.1496 | 3.4115 | 0.22766 | 0.8053 | 2.3126e-10 | 3.8475
296.7741 | 40.9859 | 27.5754 | 10.6566 | 7.7669 | 2.5604 | 2000.0001 | 0.2 | 0 | 0.2 | 0 | 60974.5948 | 0 | 0 | 59574.5937 | 54597.2079 | 2039672.832 | 813349.7633 | 268632.989 | -495709.3493 | -136338.4147 | -106161.0002 | 263876.122 | 86988.8089 | 1384723.5474 | 595.7459 | 1785663.2506 | 3245511.4227 | 263876.122 | 86988.8089 | -1384127.8015 | 1459848.172 | 1632158.6495 | 667058.5275 | 52.5219 | 0.00021654 | 0.32709 | 0.63593 | 0.26012 | 3.1505 | 3.4123 | 0.22744 | 0.80592 | 2.3119e-10 | 3.8833
297.7741 | 41.3657 | 27.4635 | 10.6288 | 7.8401 | 2.5846 | 2000.0001 | 0.2 | 0 | 0.2 | 0 | 61374.5949 | 0 | 0 | 59974.5937 | 54963.7884 | 2050680.6146 | 817606.848 | 269637.7705 | -500623.6928 | -137619.122 | -107283.0738 | 266997.5301 | 88017.8052 | 1400917.3845 | 599.7459 | 1797263.2512 | 3274811.928 | 266997.5301 | 88017.8052 | -1400317.6386 | 1477548.6768 | 1651195.0502 | 674861.0764 | 52.5219 | 0.00021654 | 0.32742 | 0.63612 | 0.26 | 3.1515 | 3.413 | 0.22721 | 0.80654 | 2.3113e-10 | 3.9193
298.7741 | 41.7476 | 27.3512 | 10.601 | 7.9138 | 2.6088 | 2000.0001 | 0.2 | 0 | 0.2 | 0 | 61774.5949 | 0 | 0 | 60374.5937 | 55330.3689 | 2061643.5636 | 821852.8161 | 270633.3644 | -505582.87 | -138910.9459 | -108414.3351 | 270148.3186 | 89056.4871 | 1417260.9655 | 603.7459 | 1808863.2518 | 3304274.1511 | 270148.3186 | 89056.4871 | -1416657.2195 | 1495410.8994 | 1670401.9865 | 682735.7932 | 52.5219 | 0.00021654 | 0.32775 | 0.63632 | 0.25988 | 3.1525 | 3.4138 | 0.22698 | 0.80718 | 2.3106e-10 | 3.9554
299.7741 | 42.1314 | 27.2383 | 10.5731 | 7.9879 | 2.6333 | 2000.0001 | 0.2 | 0 | 0.2 | 0 | 62174.5949 | 0 | 0 | 60774.5937 | 55696.9494 | 2072561.4628 | 826087.6306 | 271619.7568 | -510587.097 | -140213.9235 | -109554.7978 | 273328.6557 | 90104.9098 | 1433755.0719 | 607.7459 | 1820463.2524 | 3333898.8799 | 273328.6557 | 90104.9098 | -1433147.326 | 1513435.6275 | 1689780.1941 | 690683.0543 | 52.5219 | 0.00021654 | 0.32808 | 0.63652 | 0.25975 | 3.1535 | 3.4146 | 0.22675 | 0.80782 | 2.3099e-10 | 3.9918
300.7741 | 42.5172 | 27.1249 | 10.5451 | 8.0624 | 2.6578 | 2000.0001 | 0.2 | 0 | 0.2 | 0 | 62574.5949 | 0 | 0 | 61174.5938 | 56063.5299 | 2083434.1003 | 830311.2558 | 272596.9357 | -515636.5856 | -141528.0903 | -110704.4739 | 276538.7071 | 91163.1282 | 1450400.4727 | 611.7459 | 1832063.2529 | 3363686.8868 | 276538.7071 | 91163.1282 | -1449788.7268 | 1531623.6338 | 1709330.3897 | 698703.2304 | 52.5219 | 0.00021654 | 0.32843 | 0.63673 | 0.25962 | 3.1545 | 3.4154 | 0.22651 | 0.80848 | 2.3092e-10 | 4.0284
301.7741 | 42.9048 | 27.011 | 10.517 | 8.1373 | 2.6825 | 2000.0001 | 0.2 | 0 | 0.2 | 0 | 62974.5949 | 0 | 0 | 61574.5938 | 56430.1104 | 2094261.2687 | 834523.6579 | 273564.8909 | -520731.5434 | -142853.4803 | -111863.3738 | 279778.6365 | 92231.196 | 1467197.9235 | 615.7459 | 1843663.2535 | 3393638.9286 | 279778.6365 | 92231.196 | -1466582.1776 | 1549975.6751 | 1729053.2713 | 706796.6856 | 52.5219 | 0.00021654 | 0.32877 | 0.63693 | 0.2595 | 3.1555 | 3.4162 | 0.22627 | 0.80915 | 2.3085e-10 | 4.0651
302.7741 | 43.2944 | 26.8965 | 10.4888 | 8.2126 | 2.7073 | 2000.0001 | 0.2 | 0 | 0.2 | 0 | 63374.595 | 0 | 0 | 61974.5938 | 56796.6909 | 2105042.7652 | 838724.8043 | 274523.6139 | -525872.1731 | -144190.1259 | -113031.506 | 283048.6055 | 93309.1666 | 1484148.1662 | 619.7459 | 1855263.2541 | 3423755.7459 | 283048.6055 | 93309.1666 | -1483528.4203 | 1568492.4918 | 1748949.517 | 714963.7776 | 52.5219 | 0.00021654 | 0.32913 | 0.63714 | 0.25936 | 3.1565 | 3.4171 | 0.22603 | 0.80982 | 2.3078e-10 | 4.102
303.7741 | 43.6857 | 26.7816 | 10.4605 | 8.2883 | 2.7323 | 2000.0001 | 0.2 | 0 | 0.2 | 0 | 63774.595 | 0 | 0 | 62374.5938 | 57163.2714 | 2115778.3916 | 842914.6644 | 275473.098 | -531058.6729 | -145538.0578 | -114208.877 | 286348.773 | 94397.0924 | 1501251.9285 | 623.7459 | 1866863.2547 | 3454038.0622 | 286348.773 | 94397.0924 | -1500628.1825 | 1587174.8075 | 1769019.7848 | 723204.8569 | 52.5219 | 0.00021654 | 0.32949 | 0.63735 | 0.25923 | 3.1576 | 3.4179 | 0.22578 | 0.81051 | 2.3071e-10 | 4.1391
304.7741 | 44.0789 | 26.6662 | 10.4322 | 8.3643 | 2.7574 | 2000.0001 | 0.2 | 0 | 0.2 | 0 | 64174.595 | 0 | 0 | 62774.5938 | 57529.8519 | 2126467.9548 | 847093.209 | 276413.3384 | -536291.2358 | -146897.3053 | -115395.4917 | 289679.2957 | 95495.025 | 1518509.9233 | 627.7459 | 1878463.2553 | 3484486.5837 | 289679.2957 | 95495.025 | -1517882.1773 | 1606023.3285 | 1789264.7118 | 731520.2673 | 52.5219 | 0.00021654 | 0.32985 | 0.63757 | 0.25909 | 3.1587 | 3.4188 | 0.22553 | 0.81121 | 2.3064e-10 | 4.1763
305.7741 | 44.4738 | 26.5503 | 10.4038 | 8.4408 | 2.7826 | 2000.0001 | 0.2 | 0 | 0.2 | 0 | 64574.595 | 0 | 0 | 63174.5939 | 57896.4324 | 2137111.2667 | 851260.4108 | 277344.3322 | -541570.0501 | -148267.8955 | -116591.353 | 293040.3274 | 96603.0152 | 1535922.8483 | 631.7459 | 1890063.2558 | 3515101.9987 | 293040.3274 | 96603.0152 | -1535291.1024 | 1625038.7429 | 1809684.9136 | 739910.3449 | 52.5219 | 0.00021654 | 0.33023 | 0.63779 | 0.25896 | 3.1597 | 3.4196 | 0.22528 | 0.81192 | 2.3056e-10 | 4.2137
306.7741 | 44.8704 | 26.434 | 10.3754 | 8.5176 | 2.8079 | 2000.0001 | 0.2 | 0 | 0.2 | 0 | 64974.595 | 0 | 0 | 63574.5939 | 58263.0129 | 2147708.1444 | 855416.2441 | 278266.0785 | -546895.2985 | -149649.8542 | -117796.4618 | 296432.0195 | 97721.1128 | 1553491.3855 | 635.7459 | 1901663.2564 | 3545884.9768 | 296432.0195 | 97721.1128 | -1552855.6395 | 1644221.7203 | 1830280.9837 | 748375.4185 | 52.5219 | 0.00021654 | 0.3306 | 0.63801 | 0.25882 | 3.1608 | 3.4205 | 0.22502 | 0.81264 | 2.3049e-10 | 4.2513
307.7741 | 45.2687 | 26.3173 | 10.3468 | 8.5949 | 2.8334 | 2000.0001 | 0.2 | 0 | 0.2 | 0 | 65374.5951 | 0 | 0 | 63974.5939 | 58629.5934 | 2158258.4105 | 859560.6853 | 279178.5783 | -552267.1586 | -151043.205 | -119010.8172 | 299854.5205 | 98849.3668 | 1571216.2005 | 639.7459 | 1913263.257 | 3576836.1684 | 299854.5205 | 98849.3668 | -1570576.4545 | 1663572.9114 | 1851053.4933 | 756915.8087 | 52.5219 | 0.00021654 | 0.33099 | 0.63824 | 0.25868 | 3.162 | 3.4214 | 0.22476 | 0.81337 | 2.3041e-10 | 4.2891
308.7741 | 45.6687 | 26.2001 | 10.3183 | 8.6724 | 2.8589 | 2000.0001 | 0.2 | 0 | 0.2 | 0 | 65774.5951 | 0 | 0 | 64374.5939 | 58996.1739 | 2168761.893 | 863693.7123 | 280081.8345 | -557685.8023 | -152447.97 | -120234.416 | 303307.976 | 99987.8251 | 1589097.942 | 643.7459 | 1924863.2576 | 3607956.2046 | 303307.976 | 99987.8251 | -1588454.1961 | 1683092.947 | 1872002.99 | 765531.8283 | 52.5219 | 0.00021654 | 0.33138 | 0.63846 | 0.25853 | 3.1631 | 3.4223 | 0.22449 | 0.81411 | 2.3033e-10 | 4.327
309.7741 | 46.0702 | 26.0825 | 10.2897 | 8.7503 | 2.8846 | 2000.0001 | 0.2 | 0 | 0.2 | 0 | 66174.5951 | 0 | 0 | 64774.5939 | 59362.7544 | 2179218.4257 | 867815.3051 | 280975.8523 | -563151.3958 | -153864.1692 | -121467.2534 | 306792.5287 | 101136.535 | 1607137.2417 | 647.7459 | 1936463.2582 | 3639245.6958 | 306792.5287 | 101136.535 | -1606489.4957 | 1702782.4377 | 1893129.9979 | 774223.7817 | 52.5219 | 0.00021654 | 0.33178 | 0.6387 | 0.25839 | 3.1642 | 3.4232 | 0.22423 | 0.81486 | 2.3026e-10 | 4.365
310.7741 | 46.4732 | 25.9646 | 10.261 | 8.8286 | 2.9104 | 2000.0001 | 0.2 | 0 | 0.2 | 0 | 66574.5951 | 0 | 0 | 65174.594 | 59729.3349 | 2189627.8481 | 871925.4456 | 281860.6387 | -568664.0996 | -155291.8208 | -122709.3221 | 310308.3182 | 102295.5422 | 1625334.713 | 651.7459 | 1948063.2587 | 3670705.2321 | 310308.3182 | 102295.5422 | -1624682.9671 | 1722641.9733 | 1914435.0166 | 782991.9644 | 52.5219 | 0.00021654 | 0.33218 | 0.63893 | 0.25824 | 3.1654 | 3.4242 | 0.22395 | 0.81563 | 2.3018e-10 | 4.4032
311.7741 | 46.8778 | 25.8462 | 10.2323 | 8.9072 | 2.9363 | 2000.0001 | 0.2 | 0 | 0.2 | 0 | 66974.5951 | 0 | 0 | 65574.594 | 60095.9154 | 2199990.0059 | 876024.1175 | 282736.203 | -574224.0679 | -156730.9409 | -123960.6129 | 313855.4807 | 103464.8918 | 1643690.9513 | 655.7459 | 1959663.2593 | 3702335.3818 | 313855.4807 | 103464.8918 | -1643035.2054 | 1742672.1224 | 1935918.5209 | 791836.6636 | 52.5219 | 0.00021654 | 0.33259 | 0.63917 | 0.25809 | 3.1666 | 3.4251 | 0.22368 | 0.81641 | 2.301e-10 | 4.4415
312.0241 | 46.9791 | 25.8166 | 10.2252 | 8.9269 | 2.9428 | 2000.0001 | 0.2 | 0 | 0.2 | 0 | 67074.5952 | 0 | 0 | 65674.594 | 60187.5605 | 2202573.1456 | 877046.9921 | 282953.6541 | -575621.4598 | -157092.5144 | -124274.8756 | 314747.1865 | 103758.8496 | 1648304.8751 | 656.7459 | 1962563.2595 | 3710269.6317 | 314747.1865 | 103758.8496 | -1647648.1292 | 1747706.3722 | 1941317.3301 | 794059.8214 | 52.5219 | 0.00021654 | 0.33269 | 0.63923 | 0.25805 | 3.1669 | 3.4253 | 0.22361 | 0.8166 | 2.3008e-10 | 4.4511
312.0741 | 46.9994 | 25.8106 | 10.2237 | 8.9309 | 2.9441 | 2000.0001 | 0.2 | 0 | 0.2 | 0 | 67094.5952 | 0 | 0 | 65694.594 | 60205.8896 | 2203089.4177 | 877251.4809 | 282997.0753 | -575901.294 | -157164.9152 | -124337.7971 | 314925.7641 | 103817.7191 | 1649228.8556 | 656.9459 | 1963143.2595 | 3711857.766 | 314925.7641 | 103817.7191 | -1648571.9097 | 1748714.5065 | 1942398.4344 | 794505.0293 | 52.5219 | 0.00021654 | 0.33271 | 0.63924 | 0.25805 | 3.1669 | 3.4254 | 0.22359 | 0.81664 | 2.3007e-10 | 4.453
312.1241 | 47.0197 | 25.8047 | 10.2223 | 8.9348 | 2.9454 | 2000.0001 | 0.2 | 1.1582e-06 | 0.2 | 0 | 67114.5952 | 5.791e-05 | 0 | 65714.594 | 60224.2187 | 2203605.5728 | 877455.9415 | 283040.4735 | -576181.2452 | -157237.3441 | -124400.7416 | 315104.4211 | 103876.6147 | 1650153.2349 | 657.1459 | 1963723.2595 | 3713446.2639 | 315104.4211 | 103876.6147 | -1649496.089 | 1749723.0044 | 1943479.9864 | 794950.4293 | 52.5219 | 0.00021654 | 0.33273 | 0.63925 | 0.25804 | 3.167 | 3.4254 | 0.22358 | 0.81668 | 2.3007e-10 | 4.455
312.1741 | 47.04 | 25.7988 | 10.2208 | 8.9387 | 2.9467 | 2000.0001 | 0.2 | 8.1189e-06 | 0.20001 | 0 | 67134.5952 | 0.00052177 | 0 | 65734.5945 | 60242.5481 | 2204121.6195 | 877660.3776 | 283083.8496 | -576461.3048 | -157309.7977 | -124463.7083 | 315283.1606 | 103935.5376 | 1651078.0131 | 657.3459 | 1964303.2596 | 3715034.7372 | 315283.1606 | 103935.5376 | -1650420.6671 | 1750731.4777 | 1944561.9859 | 795396.0216 | 52.5219 | 0.00021654 | 0.33276 | 0.63927 | 0.25803 | 3.1671 | 3.4255 | 0.22356 | 0.81672 | 2.3006e-10 | 4.4569
312.1831 | 47.0436 | 25.7977 | 10.2206 | 8.9394 | 2.947 | 2000.0001 | 0.2 | 9.3436e-06 | 0.20001 | 0 | 67138.1945 | 0.0006789 | 0 | 65738.194 | 60245.847 | 2204214.4813 | 877697.1674 | 283091.6537 | -576511.7175 | -157322.8394 | -124475.0426 | 315315.3372 | 103946.1448 | 1651244.4869 | 657.3819 | 1964407.6416 | 3715320.5766 | 315315.3372 | 103946.1448 | -1650587.1049 | 1750912.935 | 1944756.7597 | 795476.2348 | 52.5219 | 0.00021654 | 0.33276 | 0.63927 | 0.25803 | 3.1671 | 3.4255 | 0.22356 | 0.81673 | 2.3006e-10 | 4.4572
312.1921 | 47.0473 | 25.7966 | 10.2203 | 8.9402 | 2.9472 | 2000.0001 | 0.2 | 1.0562e-05 | 0.20001 | 0 | 67141.7939 | 0.00085802 | 0 | 65741.7936 | 60249.1458 | 2204307.3397 | 877733.9566 | 283099.4571 | -576562.1336 | -157335.8818 | -124486.3776 | 315347.5166 | 103956.753 | 1651410.9736 | 657.4179 | 1964512.0236 | 3715606.4056 | 315347.5166 | 103956.753 | -1650753.5556 | 1751094.382 | 1944951.5481 | 795556.4543 | 52.5219 | 0.00021654 | 0.33276 | 0.63927 | 0.25803 | 3.1671 | 3.4255 | 0.22356 | 0.81674 | 2.3006e-10 | 4.4576
312.2011 | 47.0509 | 25.7956 | 10.2201 | 8.9409 | 2.9474 | 2000.0001 | 0.2 | 1.1773e-05 | 0.20001 | 0 | 67145.3933 | 0.001059 | 0 | 65745.3932 | 60252.4446 | 2204400.1948 | 877770.745 | 283107.2598 | -576612.5529 | -157348.9249 | -124497.7134 | 315379.6987 | 103967.3621 | 1651577.4732 | 657.4539 | 1964616.4057 | 3715892.2243 | 315379.6987 | 103967.3621 | -1650920.0193 | 1751275.8186 | 1945146.3509 | 795636.68 | 52.5219 | 0.00021654 | 0.33277 | 0.63927 | 0.25803 | 3.1671 | 3.4255 | 0.22356 | 0.81674 | 2.3006e-10 | 4.4579
312.2101 | 47.0546 | 25.7945 | 10.2198 | 8.9416 | 2.9477 | 2000.0001 | 0.2 | 1.2977e-05 | 0.20001 | 0 | 67148.9927 | 0.0012817 | 0 | 65748.9928 | 60255.7435 | 2204493.0467 | 877807.5327 | 283115.0618 | -576662.9755 | -157361.9687 | -124509.0498 | 315411.8835 | 103977.9721 | 1651743.9857 | 657.4899 | 1964720.7877 | 3716178.0329 | 315411.8835 | 103977.9721 | -1651086.4958 | 1751457.2452 | 1945341.1681 | 795716.9119 | 52.5219 | 0.00021654 | 0.33277 | 0.63927 | 0.25802 | 3.1671 | 3.4255 | 0.22355 | 0.81675 | 2.3006e-10 | 4.4583
312.2191 | 47.0582 | 25.7934 | 10.2195 | 8.9423 | 2.9479 | 2000.0001 | 0.2 | 1.4175e-05 | 0.20001 | 0 | 67152.5921 | 0.001526 | 0 | 65752.5924 | 60259.0424 | 2204585.8953 | 877844.3197 | 283122.863 | -576713.4015 | -157375.0133 | -124520.3869 | 315444.0711 | 103988.583 | 1651910.5112 | 657.5259 | 1964825.1698 | 3716463.8317 | 315444.0711 | 103988.583 | -1651252.9853 | 1751638.6619 | 1945535.9998 | 795797.15 | 52.5219 | 0.00021654 | 0.33278 | 0.63928 | 0.25802 | 3.1671 | 3.4255 | 0.22355 | 0.81676 | 2.3006e-10 | 4.4586
312.2371 | 47.0655 | 25.7913 | 10.219 | 8.9437 | 2.9484 | 2000.0001 | 0.2 | 1.655e-05 | 0.20002 | 0 | 67159.7908 | 0.002079 | 0 | 65759.7917 | 60265.6403 | 2204771.5825 | 877917.8916 | 283138.4635 | -576814.2632 | -157401.1045 | -124543.0632 | 315508.4545 | 104009.8075 | 1652243.6009 | 657.5979 | 1965033.9339 | 3717035.4001 | 315508.4545 | 104009.8075 | -1651586.003 | 1752001.4663 | 1945925.7064 | 795957.645 | 52.5219 | 0.00021654 | 0.33278 | 0.63928 | 0.25802 | 3.1671 | 3.4256 | 0.22355 | 0.81677 | 2.3006e-10 | 4.4593
312.2551 | 47.0728 | 25.7891 | 10.2185 | 8.9451 | 2.9488 | 2000.0001 | 0.2 | 1.8898e-05 | 0.20002 | 0 | 67166.9896 | 0.002717 | 0 | 65766.9911 | 60272.2382 | 2204957.2565 | 877991.4606 | 283154.0611 | -576915.1382 | -157427.1986 | -124565.7424 | 315572.8489 | 104031.0356 | 1652576.7423 | 657.6699 | 1965242.698 | 3717606.9311 | 315572.8489 | 104031.0356 | -1651919.0724 | 1752364.2331 | 1946315.4708 | 796118.1648 | 52.5219 | 0.00021654 | 0.33279 | 0.63929 | 0.25802 | 3.1672 | 3.4256 | 0.22354 | 0.81679 | 2.3006e-10 | 4.46
312.2731 | 47.0802 | 25.787 | 10.218 | 8.9465 | 2.9493 | 2000.0001 | 0.2 | 2.1221e-05 | 0.20002 | 0 | 67174.1883 | 0.003439 | 0 | 65774.1906 | 60278.8363 | 2205142.9171 | 878065.0268 | 283169.656 | -577016.0265 | -157453.2956 | -124588.4244 | 315637.2542 | 104052.2673 | 1652909.9354 | 657.7419 | 1965451.4621 | 3718178.4259 | 315637.2542 | 104052.2673 | -1652252.1935 | 1752726.9639 | 1946705.2928 | 796278.7096 | 52.5219 | 0.00021654 | 0.3328 | 0.63929 | 0.25801 | 3.1672 | 3.4256 | 0.22353 | 0.81681 | 2.3006e-10 | 4.4607
312.2911 | 47.0875 | 25.7848 | 10.2175 | 8.948 | 2.9498 | 2000.0001 | 0.2 | 2.3518e-05 | 0.20002 | 0 | 67181.3871 | 0.0042441 | 0 | 65781.3902 | 60285.4344 | 2205328.5645 | 878138.59 | 283185.248 | -577116.9281 | -157479.3955 | -124611.1091 | 315701.6705 | 104073.5026 | 1653243.1802 | 657.8139 | 1965660.2261 | 3718749.886 | 315701.6705 | 104073.5026 | -1652585.3663 | 1753089.6598 | 1947095.1725 | 796439.2793 | 52.5219 | 0.00021654 | 0.33281 | 0.6393 | 0.25801 | 3.1672 | 3.4256 | 0.22353 | 0.81682 | 2.3005e-10 | 4.4614
312.4711 | 47.1605 | 25.7633 | 10.2122 | 8.9621 | 2.9544 | 2000.0001 | 0.2 | 4.5154e-05 | 0.20005 | 0 | 67253.3747 | 0.016603 | 0 | 65853.3902 | 60351.4199 | 2207184.2975 | 878874.0593 | 283341.0136 | -578126.6848 | -157740.5573 | -124838.1116 | 316346.4326 | 104286.0534 | 1656578.4721 | 658.5339 | 1967747.8671 | 3724462.9612 | 316346.4326 | 104286.0534 | -1655919.9382 | 1756715.0942 | 1950997.1278 | 798046.3468 | 52.5219 | 0.00021654 | 0.3329 | 0.63935 | 0.25798 | 3.1675 | 3.4258 | 0.22346 | 0.817 | 2.3004e-10 | 4.4683
312.6511 | 47.2336 | 25.7417 | 10.207 | 8.9762 | 2.9591 | 2000.0001 | 0.2 | 6.461e-05 | 0.20006 | 0 | 67325.3623 | 0.036357 | 0 | 65925.3975 | 60417.4128 | 2209038.6682 | 879609.2267 | 283496.4967 | -579137.8037 | -158002.021 | -125065.3965 | 316992.2796 | 104498.9619 | 1659918.9356 | 659.254 | 1969835.508 | 3730173.9009 | 316992.2796 | 104498.9619 | -1659259.6817 | 1760338.3929 | 1954904.8064 | 799655.9068 | 52.5219 | 0.00021654 | 0.33301 | 0.63941 | 0.25794 | 3.1678 | 3.4261 | 0.22339 | 0.8172 | 2.3002e-10 | 4.4752
312.831 | 47.3067 | 25.72 | 10.2017 | 8.9904 | 2.9637 | 2000.0001 | 0.2 | 8.2191e-05 | 0.20008 | 0 | 67397.35 | 0.062777 | 0 | 65997.4116 | 60483.4124 | 2210891.652 | 880344.0829 | 283651.6963 | -580150.3096 | -158263.7958 | -125292.9651 | 317639.2037 | 104712.2255 | 1663264.5722 | 659.9741 | 1971923.1489 | 3735883.7718 | 317639.2037 | 104712.2255 | -1662604.5981 | 1763960.623 | 1958818.1757 | 801267.9598 | 52.5219 | 0.00021654 | 0.33312 | 0.63948 | 0.2579 | 3.1681 | 3.4263 | 0.22332 | 0.81741 | 2.2999e-10 | 4.4822
313.011 | 47.3799 | 25.6983 | 10.1964 | 9.0045 | 2.9684 | 2000.0001 | 0.2 | 9.8157e-05 | 0.2001 | 0 | 67469.3376 | 0.095234 | 0 | 66069.4316 | 60549.4179 | 2212743.2278 | 881078.6203 | 283806.6117 | -581164.2235 | -158525.8895 | -125520.8177 | 318287.1986 | 104925.842 | 1666615.3822 | 660.6943 | 1974010.7898 | 3741593.4912 | 318287.1986 | 104925.842 | -1665954.688 | 1767582.7014 | 1962737.2067 | 802882.5062 | 52.5219 | 0.00021654 | 0.33325 | 0.63955 | 0.25785 | 3.1685 | 3.4266 | 0.22324 | 0.81764 | 2.2997e-10 | 4.4891
313.191 | 47.453 | 25.6765 | 10.1911 | 9.0186 | 2.973 | 2000.0001 | 0.2 | 0.00011273 | 0.20011 | 0 | 67541.3252 | 0.13319 | 0 | 66141.4572 | 60615.429 | 2214593.3779 | 881812.8325 | 283961.243 | -582179.5631 | -158788.3084 | -125748.9545 | 318936.2586 | 105139.8097 | 1669971.3659 | 661.4145 | 1976098.4307 | 3747303.8472 | 318936.2586 | 105139.8097 | -1669309.9515 | 1771205.4165 | 1966661.8739 | 804499.5459 | 52.5219 | 0.00021654 | 0.33337 | 0.63962 | 0.25781 | 3.1688 | 3.4269 | 0.22315 | 0.81789 | 2.2994e-10 | 4.496
313.5425 | 47.5958 | 25.6339 | 10.1808 | 9.0461 | 2.9821 | 2000.0001 | 0.2 | 0.00013792 | 0.20014 | 0 | 67681.9472 | 0.22131 | 0 | 66282.1673 | 60744.3904 | 2218203.3249 | 883246.098 | 284262.485 | -584167.1195 | -159301.8815 | -126195.4191 | 320207.1988 | 105558.7849 | 1676541.932 | 662.8215 | 1980176.4691 | 3758463.1382 | 320207.1988 | 105558.7849 | -1675879.1105 | 1778286.669 | 1974344.5597 | 807665.4945 | 52.5219 | 0.00021654 | 0.33364 | 0.63978 | 0.25771 | 3.1696 | 3.4275 | 0.22297 | 0.81839 | 2.2989e-10 | 4.5095
313.8941 | 47.7385 | 25.5912 | 10.1704 | 9.0736 | 2.9912 | 2000.0001 | 0.2 | 0.00015969 | 0.20016 | 0 | 67822.5692 | 0.32593 | 0 | 66422.894 | 60873.3682 | 2221807.6921 | 884678.0752 | 284562.6504 | -586160.2556 | -159816.7429 | -126642.9602 | 321482.1588 | 105979.0854 | 1683132.2313 | 664.2286 | 1984254.5076 | 3769631.3604 | 321482.1588 | 105979.0854 | -1682468.0027 | 1785376.8529 | 1982048.5224 | 810840.9533 | 52.5219 | 0.00021654 | 0.33393 | 0.63994 | 0.25761 | 3.1704 | 3.4282 | 0.22278 | 0.81893 | 2.2984e-10 | 4.5231
314.2456 | 47.8811 | 25.5485 | 10.1601 | 9.1011 | 3.0002 | 2000.0001 | 0.2 | 0.0001789 | 0.20018 | 0 | 67963.1912 | 0.44497 | 0 | 66563.635 | 61002.3605 | 2225406.4191 | 886108.7458 | 284861.7488 | -588159.0321 | -160332.9109 | -127091.5684 | 322761.1186 | 106400.7044 | 1689742.2525 | 665.6357 | 1988332.546 | 3780811.5529 | 322761.1186 | 106400.7044 | -1689076.6168 | 1792479.0069 | 1989773.6413 | 814025.9169 | 52.5219 | 0.00021654 | 0.33423 | 0.64012 | 0.2575 | 3.1713 | 3.4289 | 0.22258 | 0.8195 | 2.2978e-10 | 4.5366
314.5972 | 48.0236 | 25.5058 | 10.1499 | 9.1286 | 3.0093 | 2000.0001 | 0.2 | 0.00019623 | 0.2002 | 0 | 68103.8133 | 0.57684 | 0 | 66704.3889 | 61131.3656 | 2228999.465 | 887538.0992 | 285159.7919 | -590163.4896 | -160850.3961 | -127541.2319 | 324044.0639 | 106823.6372 | 1696371.9809 | 667.043 | 1992410.5845 | 3792005.9657 | 324044.0639 | 106823.6372 | -1695704.9379 | 1799595.3812 | 1997519.8151 | 817220.3782 | 52.5219 | 0.00021654 | 0.33454 | 0.64029 | 0.25739 | 3.1722 | 3.4296 | 0.22237 | 0.82008 | 2.2972e-10 | 4.5501
314.9487 | 48.166 | 25.4632 | 10.1396 | 9.156 | 3.0184 | 2000.0001 | 0.2 | 0.00021212 | 0.20021 | 0 | 68244.4353 | 0.7204 | 0 | 66845.1545 | 61260.3823 | 2232586.8036 | 888966.1307 | 285456.793 | -592173.6544 | -161369.2032 | -127991.9374 | 325330.9844 | 107247.8806 | 1703021.3988 | 668.4502 | 1996488.6229 | 3803216.2682 | 325330.9844 | 107247.8806 | -1702352.9486 | 1806727.6453 | 2005286.9571 | 820424.3287 | 52.5219 | 0.00021654 | 0.33486 | 0.64047 | 0.25727 | 3.1731 | 3.4303 | 0.22216 | 0.82068 | 2.2966e-10 | 4.5636
315.3003 | 48.3082 | 25.4206 | 10.1295 | 9.1835 | 3.0274 | 2000.0001 | 0.2 | 0.00022696 | 0.20023 | 0 | 68385.0573 | 0.87477 | 0 | 66985.9309 | 61389.4099 | 2236168.4191 | 890392.8394 | 285752.7664 | -594189.5422 | -161889.333 | -128443.6706 | 326621.8729 | 107673.4319 | 1709690.4864 | 669.8576 | 2000566.6614 | 3814443.6982 | 326621.8729 | 107673.4319 | -1709020.6288 | 1813877.0368 | 2013074.9907 | 823637.7588 | 52.5219 | 0.00021654 | 0.33518 | 0.64066 | 0.25716 | 3.174 | 3.431 | 0.22195 | 0.82129 | 2.296e-10 | 4.577
315.7175 | 48.4768 | 25.3702 | 10.1176 | 9.2161 | 3.0382 | 2000.0001 | 0.2 | 0.00024355 | 0.20024 | 0 | 68551.9369 | 1.0711 | 0 | 67153.0068 | 61542.5432 | 2240411.374 | 892084.2368 | 286102.6926 | -596589.2815 | -162508.2966 | -128981.0661 | 328158.943 | 108180.139 | 1717630.3464 | 671.5277 | 2005406.1693 | 3827791.0544 | 328158.943 | 108180.139 | -1716958.8187 | 1822384.8851 | 2022344.2512 | 827463.5 | 52.5219 | 0.00021654 | 0.33557 | 0.64088 | 0.25702 | 3.1751 | 3.4319 | 0.22169 | 0.82202 | 2.2952e-10 | 4.593
316.1347 | 48.6451 | 25.3199 | 10.1057 | 9.2488 | 3.0489 | 2000.0001 | 0.2 | 0.00025934 | 0.20026 | 0 | 68718.8165 | 1.2809 | 0 | 67320.0961 | 61695.69 | 2244646.2565 | 893773.7821 | 286451.2172 | -598997.0932 | -163129.1122 | -129519.8632 | 329701.5878 | 108688.6838 | 1725597.8376 | 673.1978 | 2010245.6772 | 3841164.8925 | 329701.5878 | 108688.6838 | -1724924.6398 | 1830919.2153 | 2031642.733 | 831302.5577 | 52.5219 | 0.00021654 | 0.33597 | 0.64111 | 0.25687 | 3.1762 | 3.4328 | 0.22143 | 0.82276 | 2.2945e-10 | 4.609
316.5519 | 48.8132 | 25.2697 | 10.0939 | 9.2814 | 3.0597 | 2000.0001 | 0.2 | 0.00027455 | 0.20027 | 0 | 68885.696 | 1.5036 | 0 | 67487.1985 | 61848.8497 | 2248873.0721 | 895461.4856 | 286798.365 | -601412.9716 | -163751.7697 | -130060.0371 | 331249.8029 | 109199.065 | 1733592.9184 | 674.868 | 2015085.1851 | 3854565.9706 | 331249.8029 | 109199.065 | -1732918.0504 | 1839480.7855 | 2040970.3393 | 835154.912 | 52.5219 | 0.00021654 | 0.33637 | 0.64134 | 0.25673 | 3.1773 | 3.4337 | 0.22116 | 0.82351 | 2.2937e-10 | 4.6249
316.9691 | 48.981 | 25.2197 | 10.0823 | 9.314 | 3.0704 | 2000.0001 | 0.2 | 0.00028936 | 0.20029 | 0 | 69052.5756 | 1.7389 | 0 | 67654.3133 | 62002.022 | 2253091.8323 | 897147.3591 | 287144.1604 | -603836.9056 | -164376.2571 | -130601.5633 | 332803.5851 | 109711.2813 | 1741615.5452 | 676.5381 | 2019924.693 | 3867994.8064 | 332803.5851 | 109711.2813 | -1740939.0071 | 1848070.1133 | 2050326.9785 | 839020.5419 | 52.5219 | 0.00021654 | 0.33678 | 0.64156 | 0.25659 | 3.1785 | 3.4346 | 0.2209 | 0.82427 | 2.2929e-10 | 4.6408
317.3863 | 49.1485 | 25.1698 | 10.0707 | 9.3466 | 3.0812 | 2000.0001 | 0.2 | 0.00030386 | 0.2003 | 0 | 69219.4552 | 1.9864 | 0 | 67821.4404 | 62155.2065 | 2257302.5523 | 898831.4155 | 287488.6273 | -606268.8797 | -165002.5617 | -131144.4182 | 334362.9315 | 110225.3319 | 1749665.6724 | 678.2083 | 2024764.2009 | 3881451.7484 | 334362.9315 | 110225.3319 | -1748987.4641 | 1856687.5474 | 2059712.5627 | 842899.4253 | 52.5219 | 0.00021654 | 0.33718 | 0.64179 | 0.25644 | 3.1796 | 3.4355 | 0.22063 | 0.82503 | 2.2922e-10 | 4.6567
317.8035 | 49.3157 | 25.12 | 10.0593 | 9.3792 | 3.0919 | 2000.0001 | 0.2 | 0.00031815 | 0.20032 | 0 | 69386.3348 | 2.2459 | 0 | 67988.5795 | 62308.403 | 2261505.2499 | 900513.6684 | 287831.7886 | -608708.8762 | -165630.6698 | -131688.5785 | 335927.8396 | 110741.216 | 1757743.253 | 679.8785 | 2029603.7088 | 3894937.0254 | 335927.8396 | 110741.216 | -1757063.3745 | 1865333.3165 | 2069127.006 | 846791.5396 | 52.5219 | 0.00021654 | 0.33759 | 0.64202 | 0.2563 | 3.1807 | 3.4364 | 0.22036 | 0.82579 | 2.2914e-10 | 4.6725
318.3399 | 49.5302 | 25.0563 | 10.0446 | 9.4211 | 3.1057 | 2000.0001 | 0.2 | 0.00033628 | 0.20034 | 0 | 69600.8986 | 2.5969 | 0 | 68203.4944 | 62505.3913 | 2266897.0743 | 902673.9819 | 288271.1239 | -611857.8336 | -166440.8812 | -132390.1088 | 337948.0733 | 111407.2017 | 1768169.1855 | 682.0259 | 2035826.0608 | 3912317.4599 | 337948.0733 | 111407.2017 | -1767487.1596 | 1876491.399 | 2081273.8032 | 851815.1916 | 52.5219 | 0.00021654 | 0.33812 | 0.64232 | 0.25611 | 3.1822 | 3.4376 | 0.22002 | 0.82677 | 2.2904e-10 | 4.6928
318.8763 | 49.7443 | 24.9928 | 10.0302 | 9.463 | 3.1195 | 2000.0001 | 0.2 | 0.00035422 | 0.20035 | 0 | 69815.4625 | 2.9673 | 0 | 68418.4286 | 62702.399 | 2272275.7144 | 904831.3655 | 288708.3829 | -615019.9752 | -167254.0226 | -133093.7153 | 339977.4902 | 112076.2147 | 1778640.3148 | 684.1733 | 2042048.4128 | 3929745.1305 | 339977.4902 | 112076.2147 | -1777956.1415 | 1887696.7177 | 2093467.9908 | 856860.6258 | 52.5219 | 0.00021654 | 0.33865 | 0.64262 | 0.25593 | 3.1837 | 3.4388 | 0.21967 | 0.82776 | 2.2894e-10 | 4.7131
319.4127 | 49.9578 | 24.9296 | 10.0159 | 9.5048 | 3.1333 | 2000.0001 | 0.2 | 0.00037202 | 0.20037 | 0 | 70030.0264 | 3.3569 | 0 | 68633.3821 | 62899.4259 | 2277641.2174 | 906985.8478 | 289143.6086 | -618195.2539 | -168070.0652 | -133799.3552 | 342016.0829 | 112748.2526 | 1789156.5309 | 686.3208 | 2048270.7648 | 3947220.0966 | 342016.0829 | 112748.2526 | -1788470.2101 | 1898949.3318 | 2105709.3914 | 861927.7892 | 52.5219 | 0.00021654 | 0.33919 | 0.64292 | 0.25574 | 3.1852 | 3.44 | 0.21933 | 0.82875 | 2.2884e-10 | 4.7333
319.9491 | 50.1707 | 24.8667 | 10.0017 | 9.5466 | 3.1471 | 2000.0001 | 0.2 | 0.00038971 | 0.20039 | 0 | 70244.5902 | 3.7655 | 0 | 68848.3545 | 63096.4718 | 2282993.6314 | 909137.457 | 289576.8419 | -621383.6217 | -168888.9809 | -134506.9875 | 344063.8429 | 113423.3126 | 1799717.7205 | 688.4682 | 2054493.1168 | 3964742.3496 | 344063.8429 | 113423.3126 | -1799029.2523 | 1910249.2328 | 2117997.827 | 867016.6272 | 52.5219 | 0.00021654 | 0.33972 | 0.64322 | 0.25555 | 3.1866 | 3.4412 | 0.21898 | 0.82974 | 2.2874e-10 | 4.7535
320.4855 | 50.3832 | 24.8039 | 9.9876 | 9.5883 | 3.1609 | 2000.0001 | 0.2 | 0.00040731 | 0.20041 | 0 | 70459.1541 | 4.193 | 0 | 69063.3459 | 63293.5366 | 2288333.0055 | 911286.2202 | 290008.1217 | -624585.0294 | -169710.7427 | -135216.5733 | 346120.7604 | 114101.3914 | 1810323.7675 | 690.6156 | 2060715.4687 | 3982311.8348 | 346120.7604 | 114101.3914 | -1809633.1519 | 1921596.3661 | 2130333.1188 | 872127.0838 | 52.5219 | 0.00021654 | 0.34026 | 0.64351 | 0.25536 | 3.1881 | 3.4424 | 0.21863 | 0.83073 | 2.2864e-10 | 4.7736
321.1412 | 50.642 | 24.7276 | 9.9706 | 9.6392 | 3.1776 | 2000.0001 | 0.2 | 0.00042872 | 0.20043 | 0 | 70721.4109 | 4.7411 | 0 | 69326.1509 | 63534.4304 | 2294841.5734 | 913908.7823 | 290532.6681 | -628515.6769 | -170718.9899 | -136086.4825 | 348647.307 | 114934.287 | 1823348.0541 | 693.2403 | 2068320.9169 | 4003850.6572 | 348647.307 | 114934.287 | -1822654.8138 | 1935529.7403 | 2145473.6468 | 878402.7597 | 52.5219 | 0.00021654 | 0.34092 | 0.64388 | 0.25514 | 3.1899 | 3.4438 | 0.21821 | 0.83195 | 2.2852e-10 | 4.7982
321.7968 | 50.9 | 24.6517 | 9.9538 | 9.6901 | 3.1944 | 2000.0001 | 0.2 | 0.00045003 | 0.20045 | 0 | 70983.6678 | 5.3173 | 0 | 69588.9839 | 63775.3521 | 2301330.8249 | 916527.1787 | 291054.415 | -632465.6408 | -171731.4028 | -136959.1912 | 351187.4951 | 115771.6797 | 1836438.9541 | 695.8651 | 2075926.3651 | 4025459.7184 | 351187.4951 | 115771.6797 | -1835743.089 | 1949533.3533 | 2160683.5737 | 884710.5394 | 52.5219 | 0.00021654 | 0.34158 | 0.64424 | 0.25491 | 3.1917 | 3.4452 | 0.21779 | 0.83317 | 2.284e-10 | 4.8226
322.4525 | 51.157 | 24.5761 | 9.9372 | 9.7408 | 3.2111 | 2000.0001 | 0.2 | 0.00047124 | 0.20047 | 0 | 71245.9246 | 5.9213 | 0 | 69851.8447 | 64016.3017 | 2307800.8515 | 919141.4544 | 291573.423 | -636434.8298 | -172747.9365 | -137834.6388 | 353741.2992 | 116613.5611 | 1849596.2378 | 698.4898 | 2083531.8133 | 4047138.7944 | 353741.2992 | 116613.5611 | -1848897.748 | 1963606.9811 | 2175962.5626 | 891050.3121 | 52.5219 | 0.00021654 | 0.34225 | 0.64461 | 0.25468 | 3.1935 | 3.4467 | 0.21736 | 0.83439 | 2.2828e-10 | 4.847
323.1081 | 51.4131 | 24.5009 | 9.9207 | 9.7914 | 3.2278 | 2000.0001 | 0.2 | 0.00049237 | 0.20049 | 0 | 71508.1814 | 6.5531 | 0 | 70114.7333 | 64257.2791 | 2314251.7447 | 921751.6527 | 292089.7496 | -640423.152 | -173768.5475 | -138712.7679 | 356308.6913 | 117459.9217 | 1862819.6696 | 701.1145 | 2091137.2614 | 4068887.6411 | 356308.6913 | 117459.9217 | -1862118.555 | 1977750.3797 | 2191310.2723 | 897421.9643 | 52.5219 | 0.00021654 | 0.34291 | 0.64497 | 0.25445 | 3.1953 | 3.4481 | 0.21694 | 0.83561 | 2.2816e-10 | 4.8712
323.7847 | 51.6765 | 24.4237 | 9.9038 | 9.8435 | 3.245 | 2000.0001 | 0.2 | 0.00051407 | 0.20051 | 0 | 71778.8141 | 7.234 | 0 | 70386.0469 | 64505.9816 | 2320888.7016 | 924440.9841 | 292619.8132 | -644558.8126 | -174825.9843 | -139621.6954 | 358972.2923 | 118337.9985 | 1876534.5171 | 703.8231 | 2098985.6083 | 4091403.9655 | 358972.2923 | 118337.9985 | -1875830.694 | 1992418.3572 | 2207219.8288 | 904030.4096 | 52.5219 | 0.00021654 | 0.3436 | 0.64535 | 0.25421 | 3.1972 | 3.4496 | 0.21651 | 0.83687 | 2.2804e-10 | 4.8962
324.4613 | 51.9387 | 24.3469 | 9.8872 | 9.8954 | 3.2621 | 2000.0001 | 0.2 | 0.00053568 | 0.20054 | 0 | 72049.4467 | 7.9443 | 0 | 70657.3898 | 64754.7135 | 2327505.4834 | 927126.0628 | 293147.1366 | -648714.6482 | -175887.6737 | -140533.363 | 361650.2941 | 119220.8225 | 1890319.2758 | 706.5316 | 2106833.9551 | 4113994.0215 | 361650.2941 | 119220.8225 | -1889612.7442 | 2007160.0663 | 2223201.813 | 910672.548 | 52.5219 | 0.00021654 | 0.3443 | 0.64572 | 0.25398 | 3.199 | 3.4511 | 0.21607 | 0.83813 | 2.2791e-10 | 4.921
325.1379 | 52.2 | 24.2705 | 9.8707 | 9.9472 | 3.2792 | 2000.0001 | 0.2 | 0.00055718 | 0.20056 | 0 | 72320.0794 | 8.6837 | 0 | 70928.7619 | 65003.4745 | 2334102.1925 | 929806.9325 | 293671.7747 | -652890.5566 | -176953.5722 | -141447.7159 | 364342.6578 | 120108.3811 | 1904173.6674 | 709.2401 | 2114682.302 | 4136657.5073 | 364342.6578 | 120108.3811 | -1903464.4273 | 2021975.2053 | 2239255.8357 | 917348.2454 | 52.5219 | 0.00021654 | 0.34499 | 0.6461 | 0.25374 | 3.2009 | 3.4526 | 0.21564 | 0.8394 | 2.2779e-10 | 4.9458
326.1379 | 52.5841 | 24.1584 | 9.8466 | 10.0234 | 3.3043 | 2000.0001 | 0.2 | 0.00058879 | 0.20059 | 0 | 72720.0794 | 9.8296 | 0 | 71329.9079 | 65371.201 | 2343815.7241 | 933761.6951 | 294442.4008 | -659099.1511 | -178536.6016 | -142803.9448 | 368348.2278 | 121428.8483 | 1924777.583 | 713.2434 | 2126282.3025 | 4170288.3195 | 368348.2278 | 121428.8483 | -1924064.3396 | 2044006.017 | 2263115.0029 | 927276.1927 | 52.5219 | 0.00021654 | 0.34602 | 0.64665 | 0.2534 | 3.2036 | 3.4548 | 0.215 | 0.84126 | 2.2761e-10 | 4.9822
327.1379 | 52.9658 | 24.0471 | 9.8229 | 10.0993 | 3.3293 | 2000.0001 | 0.2 | 0.00062018 | 0.20062 | 0 | 73120.0794 | 11.0386 | 0 | 71731.1169 | 65738.9905 | 2353485.9658 | 937707.4887 | 295207.4379 | -665351.0357 | -180128.6 | -144165.7629 | 372384.9409 | 122759.582 | 1945532.0503 | 717.2466 | 2137882.3031 | 4204077.8326 | 372384.9409 | 122759.582 | -1944814.8037 | 2066195.5295 | 2287129.3888 | 937276.6971 | 52.5219 | 0.00021654 | 0.34705 | 0.6472 | 0.25305 | 3.2064 | 3.457 | 0.21436 | 0.84313 | 2.2743e-10 | 5.0183
328.1379 | 53.345 | 23.9368 | 9.7995 | 10.1748 | 3.3542 | 2000.0001 | 0.2 | 0.00065135 | 0.20065 | 0 | 73520.0794 | 12.3101 | 0 | 72132.3884 | 66106.8425 | 2363113.256 | 941644.4425 | 295967.04 | -671645.8716 | -181729.4382 | -145533.0159 | 376452.6461 | 124100.5326 | 1966436.099 | 721.2498 | 2149482.3037 | 4238024.9847 | 376452.6461 | 124100.5326 | -1965714.8492 | 2088542.681 | 2311297.6807 | 947349.2909 | 52.5219 | 0.00021654 | 0.34809 | 0.64775 | 0.25271 | 3.2091 | 3.4592 | 0.21372 | 0.845 | 2.2725e-10 | 5.0543
329.1379 | 53.7216 | 23.8274 | 9.7764 | 10.2498 | 3.3789 | 2000.0001 | 0.2 | 0.00068229 | 0.20068 | 0 | 73920.0795 | 13.6438 | 0 | 72533.7221 | 66474.7566 | 2372697.9375 | 945572.6832 | 296721.3549 | -677983.3163 | -183338.9896 | -146905.5561 | 380551.1836 | 125451.6472 | 1987488.7321 | 725.253 | 2161082.3043 | 4272128.6868 | 380551.1836 | 125451.6472 | -1986763.4791 | 2111046.3826 | 2335618.5455 | 957493.4937 | 52.5219 | 0.00021654 | 0.34912 | 0.6483 | 0.25236 | 3.2118 | 3.4613 | 0.21308 | 0.84686 | 2.2707e-10 | 5.0899
330.1379 | 54.0955 | 23.7189 | 9.7537 | 10.3244 | 3.4035 | 2000.0001 | 0.2 | 0.00071299 | 0.20071 | 0 | 74320.0795 | 15.0391 | 0 | 72935.1174 | 66842.7324 | 2382240.3571 | 949492.3346 | 297470.5246 | -684363.0229 | -184957.1302 | -148283.2415 | 384680.3853 | 126812.8706 | 2008688.9268 | 729.2561 | 2172682.3049 | 4306387.8241 | 384680.3853 | 126812.8706 | -2007959.6706 | 2133705.5192 | 2360090.6304 | 967708.8125 | 52.5219 | 0.00021654 | 0.35016 | 0.64884 | 0.25202 | 3.2145 | 3.4635 | 0.21245 | 0.84873 | 2.2689e-10 | 5.1254
331.1379 | 54.4668 | 23.6113 | 9.7313 | 10.3986 | 3.428 | 2000.0001 | 0.2 | 0.00074345 | 0.20074 | 0 | 74720.0795 | 16.4955 | 0 | 73336.5738 | 67210.7694 | 2391740.8659 | 953403.5189 | 298214.6862 | -690784.6402 | -186583.738 | -149665.935 | 388840.0754 | 128184.1447 | 2030035.635 | 733.2593 | 2184282.3054 | 4340801.255 | 388840.0754 | 128184.1447 | -2029302.3757 | 2156518.9496 | 2384712.5635 | 977994.7421 | 52.5219 | 0.00021654 | 0.35121 | 0.64939 | 0.25168 | 3.2172 | 3.4657 | 0.21182 | 0.85059 | 2.2671e-10 | 5.1606
332.1379 | 54.8353 | 23.5047 | 9.7092 | 10.4722 | 3.4523 | 2000.0001 | 0.2 | 0.00077367 | 0.20077 | 0 | 75120.0795 | 18.0126 | 0 | 73738.091 | 67578.867 | 2401199.8197 | 957306.3563 | 298953.9728 | -697247.8126 | -188218.6926 | -151053.5035 | 393030.071 | 129565.4092 | 2051527.7845 | 737.2624 | 2195882.306 | 4375367.8128 | 393030.071 | 129565.4092 | -2050790.5221 | 2179485.5068 | 2409482.9549 | 988350.766 | 52.5219 | 0.00021654 | 0.35225 | 0.64993 | 0.25134 | 3.2199 | 3.4678 | 0.21119 | 0.85245 | 2.2654e-10 | 5.1955
333.1379 | 55.2011 | 23.3991 | 9.6874 | 10.5454 | 3.4764 | 2000.0001 | 0.2 | 0.00080365 | 0.2008 | 0 | 75520.0795 | 19.59 | 0 | 74139.6683 | 67947.0248 | 2410617.5787 | 961200.9659 | 299688.5138 | -703752.1797 | -189861.875 | -152445.8177 | 397250.1822 | 130956.6015 | 2073164.2797 | 741.2655 | 2207482.3066 | 4410086.3075 | 397250.1822 | 130956.6015 | -2072423.0142 | 2202604.0009 | 2434400.3976 | 998776.3559 | 52.5219 | 0.00021654 | 0.3533 | 0.65046 | 0.251 | 3.2225 | 3.4699 | 0.21057 | 0.8543 | 2.2636e-10 | 5.2301
334.1379 | 55.5639 | 23.2944 | 9.6659 | 10.6181 | 3.5003 | 2000.0001 | 0.2 | 0.00083337 | 0.20083 | 0 | 75920.0796 | 21.227 | 0 | 74541.3054 | 68315.2423 | 2419994.5076 | 965087.4657 | 300418.4352 | -710297.377 | -191513.1673 | -153842.7514 | 401500.2128 | 132357.6571 | 2094944.0027 | 745.2685 | 2219082.3072 | 4444955.5266 | 401500.2128 | 132357.6571 | -2094198.7342 | 2225873.2194 | 2459463.4683 | 1009270.9733 | 52.5219 | 0.00021654 | 0.35434 | 0.651 | 0.25066 | 3.2252 | 3.4721 | 0.20994 | 0.85615 | 2.2619e-10 | 5.2645
335.1379 | 55.9238 | 23.1908 | 9.6447 | 10.6903 | 3.5241 | 2000.0001 | 0.2 | 0.00086284 | 0.20086 | 0 | 76320.0796 | 22.9232 | 0 | 74943.0016 | 68683.519 | 2429330.9755 | 968965.9726 | 301143.8605 | -716883.0353 | -193172.4523 | -155244.1812 | 405779.9607 | 133768.5091 | 2116865.814 | 749.2716 | 2230682.3078 | 4479974.2352 | 405779.9607 | 133768.5091 | -2116116.5424 | 2249291.9274 | 2484670.7286 | 1019834.0688 | 52.5219 | 0.00021654 | 0.35539 | 0.65153 | 0.25033 | 3.2278 | 3.4742 | 0.20933 | 0.858 | 2.2601e-10 | 5.2986
336.1379 | 56.2807 | 23.0881 | 9.6239 | 10.7619 | 3.5477 | 2000.0001 | 0.2 | 0.00089204 | 0.20089 | 0 | 76720.0796 | 24.6781 | 0 | 75344.7565 | 69051.8544 | 2438627.3557 | 972836.6031 | 301864.9104 | -723508.7813 | -194839.6139 | -156649.9864 | 410089.2179 | 135189.0892 | 2138928.5532 | 753.2746 | 2242282.3083 | 4515141.1776 | 410089.2179 | 135189.0892 | -2138175.2786 | 2272858.8693 | 2510020.7255 | 1030465.0833 | 52.5219 | 0.00021654 | 0.35644 | 0.65206 | 0.25 | 3.2305 | 3.4763 | 0.20871 | 0.85985 | 2.2584e-10 | 5.3324
337.1379 | 56.6347 | 22.9864 | 9.6033 | 10.833 | 3.5712 | 2000.0001 | 0.2 | 0.00092099 | 0.20092 | 0 | 77120.0796 | 26.4911 | 0 | 75746.5695 | 69420.2479 | 2447884.0259 | 976699.4726 | 302581.7034 | -730174.2373 | -196514.5365 | -158060.0485 | 414427.771 | 136619.3268 | 2161131.0405 | 757.2776 | 2253882.3089 | 4550455.0783 | 414427.771 | 136619.3268 | -2160373.7629 | 2296572.7694 | 2535511.993 | 1041163.4481 | 52.5219 | 0.00021654 | 0.35749 | 0.65259 | 0.24967 | 3.2331 | 3.4784 | 0.2081 | 0.86168 | 2.2567e-10 | 5.3659
338.1379 | 56.9855 | 22.8858 | 9.5831 | 10.9035 | 3.5944 | 2000.0001 | 0.2 | 0.00094966 | 0.20095 | 0 | 77520.0796 | 28.3617 | 0 | 76148.4402 | 69788.6991 | 2457101.3676 | 980554.6961 | 303294.3558 | -736879.0218 | -198197.105 | -159474.2513 | 418795.4017 | 138059.1501 | 2183472.0769 | 761.2806 | 2265482.3095 | 4585914.6427 | 418795.4017 | 138059.1501 | -2182710.7964 | 2320432.3332 | 2561143.0523 | 1051928.5855 | 52.5219 | 0.00021654 | 0.35854 | 0.65312 | 0.24934 | 3.2357 | 3.4805 | 0.20749 | 0.86351 | 2.255e-10 | 5.3992
339.1379 | 57.3332 | 22.7861 | 9.5631 | 10.9735 | 3.6175 | 2000.0001 | 0.2 | 0.00097807 | 0.20098 | 0 | 77920.0797 | 30.2895 | 0 | 76550.368 | 70157.2073 | 2466279.7663 | 984402.3881 | 304002.9818 | -743622.7492 | -199887.205 | -160892.4803 | 423191.8864 | 139508.4854 | 2205950.4456 | 765.2835 | 2277082.3101 | 4621518.5579 | 423191.8864 | 139508.4854 | -2205185.1621 | 2344436.2478 | 2586912.4134 | 1062759.9089 | 52.5219 | 0.00021654 | 0.35959 | 0.65364 | 0.24901 | 3.2383 | 3.4825 | 0.20688 | 0.86534 | 2.2533e-10 | 5.4321
340.1379 | 57.6778 | 22.6875 | 9.5435 | 11.0429 | 3.6404 | 2000.0001 | 0.2 | 0.0010062 | 0.20101 | 0 | 78320.0797 | 32.2737 | 0 | 76952.3522 | 70525.7721 | 2475419.6112 | 988242.6625 | 304707.694 | -750405.0305 | -201584.7226 | -162314.6233 | 427616.9972 | 140967.2575 | 2228564.9124 | 769.2864 | 2288682.3107 | 4657265.4939 | 427616.9972 | 140967.2575 | -2227795.626 | 2368583.1833 | 2612818.5753 | 1073656.8237 | 52.5219 | 0.00021654 | 0.36064 | 0.65416 | 0.24868 | 3.2408 | 3.4846 | 0.20628 | 0.86716 | 2.2517e-10 | 5.4648
341.1379 | 58.0191 | 22.59 | 9.5241 | 11.1117 | 3.663 | 2000.0001 | 0.2 | 0.0010341 | 0.20103 | 0 | 78720.0797 | 34.314 | 0 | 77354.3925 | 70894.3928 | 2484521.2949 | 992075.6327 | 305408.6028 | -757225.473 | -203289.5444 | -163740.5696 | 432070.5018 | 142435.3898 | 2251314.227 | 773.2893 | 2300282.3112 | 4693154.1046 | 432070.5018 | 142435.3898 | -2250540.9377 | 2392871.7933 | 2638860.0279 | 1084618.7271 | 52.5219 | 0.00021654 | 0.36168 | 0.65467 | 0.24836 | 3.2434 | 3.4866 | 0.20568 | 0.86897 | 2.25e-10 | 5.4971
342.1379 | 58.3573 | 22.4934 | 9.5051 | 11.1799 | 3.6855 | 2000.0001 | 0.2 | 0.0010616 | 0.20106 | 0 | 79120.0797 | 36.4097 | 0 | 77756.4882 | 71263.069 | 2493585.2132 | 995901.4118 | 306105.817 | -764083.6808 | -205001.5574 | -165170.2104 | 436552.1634 | 143912.8043 | 2274197.1237 | 777.2922 | 2311882.3118 | 4729183.0282 | 436552.1634 | 143912.8043 | -2273419.8316 | 2417300.7164 | 2665035.2521 | 1095645.0093 | 52.5219 | 0.00021654 | 0.36273 | 0.65518 | 0.24804 | 3.2459 | 3.4887 | 0.20509 | 0.87078 | 2.2484e-10 | 5.5292
343.1379 | 58.6921 | 22.398 | 9.4863 | 11.2475 | 3.7078 | 2000.0001 | 0.2 | 0 | 0.2 | 0 | 79520.0797 | 37.4713 | 0 | 78157.5499 | 71630.7112 | 2502587.3752 | 999709.782 | 306797.5705 | -771003.6449 | -206730.9792 | -166605.312 | 441049.494 | 145395.3841 | 2297212.3222 | 781.2842 | 2323482.3124 | 4766569.244 | 441049.494 | 145395.3841 | -2296431.0381 | 2443086.9316 | 2691342.7209 | 1106735.0531 | 52.5219 | 0.00021654 | 0.36378 | 0.65569 | 0.24772 | 3.2484 | 3.4907 | 0.2045 | 0.87257 | 2.2467e-10 | 5.5609
344.1379 | 59.0236 | 22.3035 | 9.4679 | 11.3145 | 3.7299 | 2000.0001 | 0.2 | 0 | 0.2 | 0 | 79920.0798 | 37.4713 | 0 | 78557.5499 | 71997.2917 | 2511527.6741 | 1003500.6181 | 307483.9312 | -777985.4723 | -208477.9351 | -168045.8064 | 445561.8771 | 146882.9262 | 2320358.5288 | 785.2651 | 2335082.313 | 4805341.4932 | 445561.8771 | 146882.9262 | -2319573.2637 | 2470259.1802 | 2717780.898 | 1117888.2351 | 52.5219 | 0.00021654 | 0.36482 | 0.6562 | 0.2474 | 3.2509 | 3.4927 | 0.20391 | 0.87436 | 2.2451e-10 | 5.5923
345.1379 | 59.3518 | 22.2101 | 9.4497 | 11.3809 | 3.7518 | 2000.0001 | 0.2 | 0 | 0.2 | 0 | 80320.0798 | 37.4713 | 0 | 78957.5499 | 72363.8722 | 2520430.3899 | 1007284.1245 | 308166.8381 | -785004.8827 | -210232.2207 | -169489.7547 | 450100.953 | 148379.2678 | 2343634.4369 | 789.2454 | 2346682.3136 | 4844309.8174 | 450100.953 | 148379.2678 | -2342845.1916 | 2497627.5038 | 2744348.2364 | 1129103.9257 | 52.5219 | 0.00021654 | 0.36587 | 0.6567 | 0.24709 | 3.2534 | 3.4947 | 0.20333 | 0.87614 | 2.2435e-10 | 5.6234
346.1379 | 59.6767 | 22.1176 | 9.4318 | 11.4468 | 3.7735 | 2000.0001 | 0.2 | 0 | 0.2 | 0 | 80720.0798 | 37.4713 | 0 | 79357.55 | 72730.4527 | 2529295.9177 | 1011060.4132 | 308846.3921 | -792061.481 | -211993.7241 | -170937.0558 | 454666.4958 | 149884.3343 | 2367038.728 | 793.2251 | 2358282.3141 | 4883472.1354 | 454666.4958 | 149884.3343 | -2366245.5029 | 2525189.8212 | 2771043.1793 | 1140381.4892 | 52.5219 | 0.00021654 | 0.36691 | 0.65719 | 0.24678 | 3.2559 | 3.4966 | 0.20276 | 0.87792 | 2.2419e-10 | 5.6542
347.1379 | 59.9981 | 22.0261 | 9.4141 | 11.5121 | 3.7951 | 2000.0001 | 0.2 | 0 | 0.2 | 0 | 81120.0798 | 37.4713 | 0 | 79757.55 | 73097.0332 | 2538124.6575 | 1014829.596 | 309522.6934 | -799154.8674 | -213762.3333 | -172387.6097 | 459258.2746 | 151398.0498 | 2390570.0707 | 797.2043 | 2369882.3147 | 4922826.3504 | 459258.2746 | 151398.0498 | -2389772.8664 | 2552944.0357 | 2797864.1694 | 1151720.2842 | 52.5219 | 0.00021654 | 0.36795 | 0.65769 | 0.24647 | 3.2583 | 3.4986 | 0.20218 | 0.87968 | 2.2404e-10 | 5.6846
348.1379 | 60.3161 | 21.9357 | 9.3968 | 11.5768 | 3.8164 | 2000.0001 | 0.2 | 0 | 0.2 | 0 | 81520.0798 | 37.4713 | 0 | 80157.55 | 73463.6137 | 2546917.0173 | 1018591.7858 | 310195.8411 | -806284.6338 | -215537.9356 | -173841.317 | 463876.0517 | 152920.3358 | 2414227.1228 | 801.183 | 2381482.3153 | 4962370.3535 | 463876.0517 | 152920.3358 | -2413425.9399 | 2580888.0382 | 2824809.6457 | 1163119.6637 | 52.5219 | 0.00021654 | 0.36899 | 0.65818 | 0.24616 | 3.2608 | 3.5006 | 0.20161 | 0.88144 | 2.2388e-10 | 5.7148
349.1379 | 60.6307 | 21.8463 | 9.3797 | 11.6409 | 3.8375 | 2000.0001 | 0.2 | 0 | 0.2 | 0 | 81920.0799 | 37.4713 | 0 | 80557.55 | 73830.1942 | 2555673.4113 | 1022347.0955 | 310865.9335 | -813450.3659 | -217320.4179 | -175298.0797 | 468519.5829 | 154451.1119 | 2438008.5326 | 805.1611 | 2393082.3159 | 5002102.0241 | 468519.5829 | 154451.1119 | -2437203.3714 | 2609019.7082 | 2851878.0404 | 1174578.9763 | 52.5219 | 0.00021654 | 0.37002 | 0.65867 | 0.24585 | 3.2632 | 3.5025 | 0.20105 | 0.88318 | 2.2373e-10 | 5.7446
350.1379 | 60.9417 | 21.7579 | 9.363 | 11.7043 | 3.8584 | 2000.0001 | 0.2 | 0 | 0.2 | 0 | 82320.0799 | 37.4713 | 0 | 80957.55 | 74196.7747 | 2564394.2576 | 1026095.6379 | 311533.0674 | -820651.6458 | -219109.6675 | -176757.801 | 473188.6203 | 155990.2963 | 2461912.9383 | 809.1387 | 2404682.3165 | 5042019.2308 | 473188.6203 | 155990.2963 | -2461103.7996 | 2637336.9143 | 2879067.7865 | 1186097.5657 | 52.5219 | 0.00021654 | 0.37105 | 0.65915 | 0.24555 | 3.2656 | 3.5044 | 0.20049 | 0.88492 | 2.2357e-10 | 5.774
351.1379 | 61.2493 | 21.6707 | 9.3465 | 11.7671 | 3.8791 | 2000.0001 | 0.2 | 0 | 0.2 | 0 | 82720.0799 | 37.4713 | 0 | 81357.5501 | 74563.3552 | 2573079.9771 | 1029837.5254 | 312197.3378 | -827888.0524 | -220905.5721 | -178220.3856 | 477882.9123 | 157537.806 | 2485938.97 | 813.1158 | 2416282.317 | 5082119.8326 | 477882.9123 | 157537.806 | -2485125.8542 | 2665837.5155 | 2906377.3172 | 1197674.7717 | 52.5219 | 0.00021654 | 0.37209 | 0.65963 | 0.24525 | 3.2679 | 3.5063 | 0.19993 | 0.88665 | 2.2342e-10 | 5.8032
352.1379 | 61.5534 | 21.5844 | 9.3303 | 11.8293 | 3.8996 | 2000.0001 | 0.2 | 0 | 0.2 | 0 | 83120.0799 | 37.4713 | 0 | 81757.5501 | 74929.9357 | 2581730.993 | 1033572.8699 | 312858.8386 | -835159.1628 | -222708.0196 | -179685.7399 | 482602.2039 | 159093.5571 | 2510085.2502 | 817.0923 | 2427882.3176 | 5122401.68 | 482602.2039 | 159093.5571 | -2509268.1579 | 2694519.3624 | 2933805.0657 | 1209309.9303 | 52.5219 | 0.00021654 | 0.37311 | 0.6601 | 0.24495 | 3.2703 | 3.5082 | 0.19938 | 0.88836 | 2.2327e-10 | 5.832
353.1379 | 61.854 | 21.4993 | 9.3143 | 11.8908 | 3.9199 | 2000.0001 | 0.2 | 0 | 0.2 | 0 | 83520.0799 | 37.4713 | 0 | 82157.5501 | 75296.5162 | 2590347.7306 | 1037301.7827 | 313517.6618 | -842464.5513 | -224516.8988 | -181153.7718 | 487346.2375 | 160657.4645 | 2534350.3947 | 821.0684 | 2439482.3182 | 5162862.6163 | 487346.2375 | 160657.4645 | -2533529.3264 | 2723380.2981 | 2961349.4651 | 1221002.3746 | 52.5219 | 0.00021654 | 0.37414 | 0.66057 | 0.24466 | 3.2726 | 3.51 | 0.19884 | 0.89007 | 2.2313e-10 | 5.8605
354.1379 | 62.151 | 21.4152 | 9.2986 | 11.9517 | 3.94 | 2000.0001 | 0.2 | 0 | 0.2 | 0 | 83920.08 | 37.4713 | 0 | 82557.5501 | 75663.0967 | 2598930.6173 | 1041024.3747 | 314173.898 | -849803.7908 | -226332.0988 | -182624.3908 | 492114.7522 | 162229.4423 | 2558733.0139 | 825.0439 | 2451082.3188 | 5203500.4784 | 492114.7522 | 162229.4423 | -2557907.9701 | 2752418.1596 | 2989008.9496 | 1232751.4348 | 52.5219 | 0.00021654 | 0.37516 | 0.66104 | 0.24437 | 3.2749 | 3.5119 | 0.1983 | 0.89176 | 2.2298e-10 | 5.8886
355.1379 | 62.4444 | 21.3322 | 9.2833 | 12.0119 | 3.9598 | 2000.0001 | 0.2 | 0 | 0.2 | 0 | 84320.08 | 37.4713 | 0 | 82957.5501 | 76029.6772 | 2607480.0817 | 1044740.7559 | 314827.6359 | -857176.4525 | -228153.5097 | -184097.508 | 496907.4847 | 163809.4037 | 2583231.7129 | 829.0189 | 2462682.3194 | 5244313.0979 | 496907.4847 | 163809.4037 | -2582402.694 | 2781630.7786 | 3016781.9556 | 1244556.4385 | 52.5219 | 0.00021654 | 0.37617 | 0.6615 | 0.24408 | 3.2772 | 3.5137 | 0.19776 | 0.89344 | 2.2283e-10 | 5.9164
356.1379 | 62.7343 | 21.2502 | 9.2681 | 12.0715 | 3.9795 | 2000.0001 | 0.2 | 0 | 0.2 | 0 | 84720.08 | 37.4713 | 0 | 83357.5502 | 76396.2577 | 2615996.5535 | 1048451.0356 | 315478.9626 | -864582.1069 | -229981.022 | -185573.0364 | 501724.1698 | 165397.2613 | 2607845.0927 | 832.9934 | 2474282.3199 | 5285298.3022 | 501724.1698 | 165397.2613 | -2607012.0993 | 2811015.9822 | 3044666.9226 | 1256416.7117 | 52.5219 | 0.00021654 | 0.37718 | 0.66195 | 0.24379 | 3.2795 | 3.5155 | 0.19723 | 0.89511 | 2.2269e-10 | 5.9439
357.1379 | 63.0206 | 21.1693 | 9.2533 | 12.1304 | 3.9989 | 2000.0001 | 0.2 | 0 | 0.2 | 0 | 85120.08 | 37.4713 | 0 | 83757.5502 | 76762.8382 | 2624480.4627 | 1052155.3222 | 316127.9635 | -872020.3238 | -231814.5274 | -187050.8907 | 506564.5402 | 166992.9269 | 2632571.7509 | 836.9675 | 2485882.3205 | 5326453.915 | 506564.5402 | 166992.9269 | -2631734.7834 | 2840571.5945 | 3072662.2934 | 1268331.5784 | 52.5219 | 0.00021654 | 0.37819 | 0.66241 | 0.2435 | 3.2817 | 3.5173 | 0.19671 | 0.89677 | 2.2255e-10 | 5.971
358.1379 | 63.3034 | 21.0895 | 9.2387 | 12.1886 | 4.0181 | 2000.0001 | 0.2 | 0 | 0.2 | 0 | 85520.08 | 37.4713 | 0 | 84157.5502 | 77129.4187 | 2632932.2398 | 1055853.7232 | 316774.7221 | -879490.6729 | -233653.9184 | -188530.9871 | 511428.3269 | 168596.3119 | 2657410.2824 | 840.941 | 2497482.3211 | 5367777.7577 | 511428.3269 | 168596.3119 | -2656569.3414 | 2870295.4366 | 3100766.5156 | 1280300.3615 | 52.5219 | 0.00021654 | 0.37919 | 0.66285 | 0.24322 | 3.2839 | 3.5191 | 0.19619 | 0.89841 | 2.2241e-10 | 5.9978
359.1379 | 63.5825 | 21.0108 | 9.2244 | 12.2461 | 4.037 | 2000.0001 | 0.2 | 0 | 0.2 | 0 | 85920.0801 | 37.4713 | 0 | 84557.5502 | 77495.9992 | 2641352.3152 | 1059546.3453 | 317419.3204 | -886992.7238 | -235499.0884 | -190013.2439 | 516315.2596 | 170207.3271 | 2682359.2804 | 844.9141 | 2509082.3217 | 5409267.6499 | 516315.2596 | 170207.3271 | -2681514.3663 | 2900185.3282 | 3128978.0414 | 1292322.3829 | 52.5219 | 0.00021654 | 0.38019 | 0.6633 | 0.24295 | 3.2861 | 3.5209 | 0.19567 | 0.90004 | 2.2227e-10 | 6.0242
360.1379 | 63.8581 | 20.9332 | 9.2103 | 12.3029 | 4.0558 | 2000.0001 | 0.2 | 0 | 0.2 | 0 | 86320.0801 | 37.4713 | 0 | 84957.5502 | 77862.5797 | 2649741.1188 | 1063233.2939 | 318061.8384 | -894526.0463 | -237349.9318 | -191497.5811 | 521225.0666 | 171825.8831 | 2707417.3368 | 848.8867 | 2520682.3223 | 5450921.4102 | 521225.0666 | 171825.8831 | -2706568.4501 | 2930239.0879 | 3157295.3293 | 1304396.9641 | 52.5219 | 0.00021654 | 0.38118 | 0.66374 | 0.24267 | 3.2883 | 3.5226 | 0.19516 | 0.90166 | 2.2213e-10 | 6.0503
361.1379 | 64.1301 | 20.8566 | 9.1966 | 12.3591 | 4.0743 | 2000.0001 | 0.2 | 0 | 0.2 | 0 | 86720.0801 | 37.4713 | 0 | 85357.5503 | 78229.1602 | 2658099.0803 | 1066914.6737 | 318702.3541 | -902090.211 | -239206.344 | -192983.9205 | 526157.4754 | 173451.8899 | 2732583.0434 | 852.8588 | 2532282.3228 | 5492736.8568 | 526157.4754 | 173451.8899 | -2731730.1846 | 2960454.534 | 3185716.8438 | 1316523.4263 | 52.5219 | 0.00021654 | 0.38217 | 0.66417 | 0.2424 | 3.2905 | 3.5243 | 0.19466 | 0.90327 | 2.22e-10 | 6.0761
362.1379 | 64.3985 | 20.7811 | 9.183 | 12.4146 | 4.0926 | 2000.0001 | 0.2 | 0 | 0.2 | 0 | 87120.0801 | 37.4713 | 0 | 85757.5503 | 78595.7407 | 2666426.6283 | 1070590.5881 | 319340.944 | -909684.7892 | -241068.2217 | -194472.1857 | 531112.2125 | 175085.2574 | 2757854.9922 | 856.8305 | 2543882.3234 | 5534711.8088 | 531112.2125 | 175085.2574 | -2756998.1617 | 2990829.4853 | 3214241.057 | 1328701.091 | 52.5219 | 0.00021654 | 0.38315 | 0.6646 | 0.24213 | 3.2926 | 3.526 | 0.19416 | 0.90486 | 2.2186e-10 | 6.1015
362.1399 | 64.399 | 20.781 | 9.183 | 12.4147 | 4.0926 | 2000.0001 | 0.2 | 0 | 0.2 | 0 | 87120.8801 | 37.4713 | 0 | 85758.3503 | 78596.4738 | 2666443.2531 | 1070597.9345 | 319342.2193 | -909700.0086 | -241071.9509 | -194475.1641 | 531122.1443 | 175088.5314 | 2757905.6419 | 856.8384 | 2543905.5234 | 5534795.9161 | 531122.1443 | 175088.5314 | -2757048.8034 | 2990890.3926 | 3214298.2078 | 1328725.4973 | 52.5219 | 0.00021654 | 0.38314 | 0.6646 | 0.24213 | 3.2926 | 3.526 | 0.19417 | 0.90484 | 2.2186e-10 | 6.1016
362.1439 | 64.4001 | 20.7809 | 9.183 | 12.415 | 4.0927 | 2000.0001 | 0.2 | 0 | 0.2 | 0 | 87122.4801 | 37.4713 | 0 | 85759.9503 | 78597.9401 | 2666476.5027 | 1070612.6273 | 319344.7699 | -909730.4476 | -241079.4092 | -194481.1209 | 531142.008 | 175095.0797 | 2758006.9424 | 856.8543 | 2543951.9234 | 5534964.1246 | 531142.008 | 175095.0797 | -2757150.0881 | 2991012.2012 | 3214412.512 | 1328774.3105 | 52.5219 | 0.00021654 | 0.38312 | 0.66459 | 0.24214 | 3.2925 | 3.526 | 0.19418 | 0.9048 | 2.2187e-10 | 6.1017
362.1479 | 64.4012 | 20.7807 | 9.183 | 12.4153 | 4.0928 | 2000.0001 | 0.2 | 0 | 0.2 | 0 | 87124.0801 | 37.4713 | 0 | 85761.5503 | 78599.4065 | 2666509.7519 | 1070627.3202 | 319347.3204 | -909760.8868 | -241086.8675 | -194487.0778 | 531161.8723 | 175101.6281 | 2758108.2447 | 856.8702 | 2543998.3234 | 5535132.3252 | 531161.8723 | 175101.6281 | -2757251.3745 | 2991134.0017 | 3214526.8198 | 1328823.1245 | 52.5219 | 0.00021654 | 0.38309 | 0.66458 | 0.24214 | 3.2925 | 3.5259 | 0.19419 | 0.90476 | 2.2187e-10 | 6.1018
362.1879 | 64.4119 | 20.7791 | 9.1831 | 12.4182 | 4.0938 | 2000.0001 | 0.2 | 0 | 0.2 | 0 | 87140.0801 | 37.4713 | 0 | 85777.5503 | 78614.0697 | 2666842.2303 | 1070774.2489 | 319372.8251 | -910065.2935 | -241161.4505 | -194546.6473 | 531360.5404 | 175167.1206 | 2759121.3599 | 857.0291 | 2544462.3235 | 5536813.8896 | 531360.5404 | 175167.1206 | -2758264.3309 | 2992351.5661 | 3215670.0918 | 1329311.3093 | 52.5219 | 0.00021654 | 0.38286 | 0.66447 | 0.24221 | 3.292 | 3.5255 | 0.19431 | 0.90439 | 2.219e-10 | 6.1028
362.2279 | 64.4227 | 20.7774 | 9.1831 | 12.4211 | 4.0947 | 2000.0001 | 0.2 | 0 | 0.2 | 0 | 87156.0801 | 37.4713 | 0 | 85793.5503 | 78628.7329 | 2667174.6822 | 1070921.1781 | 319398.328 | -910369.7267 | -241236.033 | -194606.2186 | 531559.2548 | 175232.6283 | 2760134.6444 | 857.188 | 2544926.3235 | 5538494.6575 | 531559.2548 | 175232.6283 | -2759277.4564 | 2993568.334 | 3216813.7162 | 1329799.5757 | 52.5219 | 0.00021654 | 0.38263 | 0.66437 | 0.24227 | 3.2915 | 3.5251 | 0.19442 | 0.90402 | 2.2193e-10 | 6.1038
362.2679 | 64.4335 | 20.7757 | 9.1831 | 12.424 | 4.0957 | 2000.0001 | 0.2 | 0 | 0.2 | 0 | 87172.0801 | 37.4713 | 0 | 85809.5503 | 78643.3961 | 2667507.1069 | 1071068.1073 | 319423.8288 | -910674.1869 | -241310.6155 | -194665.7921 | 531758.0154 | 175298.1513 | 2761148.0988 | 857.3468 | 2545390.3235 | 5540174.6374 | 531758.0154 | 175298.1513 | -2760290.752 | 2994784.3139 | 3217957.6919 | 1330287.924 | 52.5219 | 0.00021654 | 0.38241 | 0.66428 | 0.24233 | 3.291 | 3.5247 | 0.19454 | 0.90365 | 2.2196e-10 | 6.1049
362.5435 | 64.5093 | 20.763 | 9.1825 | 12.4437 | 4.1022 | 2000.0001 | 0.2 | 0 | 0.2 | 0 | 87282.3505 | 37.4713 | 0 | 85919.8207 | 78744.4536 | 2669797.3508 | 1072080.6941 | 319599.4738 | -912773.2918 | -241824.6652 | -195076.47 | 533129.101 | 175750.1403 | 2768137.4221 | 858.4421 | 2548588.1658 | 5551732.3659 | 533129.101 | 175750.1403 | -2767278.98 | 3003144.2001 | 3225851.323 | 1333655.8352 | 52.5219 | 0.00021654 | 0.38093 | 0.66362 | 0.24274 | 3.2877 | 3.5222 | 0.19529 | 0.90124 | 2.2217e-10 | 6.112
362.8192 | 64.5872 | 20.7488 | 9.1809 | 12.4632 | 4.1086 | 2000.0001 | 0.2 | 0 | 0.2 | 0 | 87392.621 | 37.4713 | 0 | 86030.0911 | 78845.511 | 2672086.1092 | 1073093.1627 | 319774.8688 | -914873.8822 | -242338.8333 | -195487.398 | 534502.3494 | 176202.8423 | 2775135.0713 | 859.5377 | 2551786.008 | 5563255.7569 | 534502.3494 | 176202.8423 | -2774275.5336 | 3011469.7488 | 3233761.3262 | 1337027.759 | 52.5219 | 0.00021654 | 0.37957 | 0.66302 | 0.24312 | 3.2848 | 3.5198 | 0.19599 | 0.89903 | 2.2236e-10 | 6.1194
363.0949 | 64.6668 | 20.7331 | 9.1786 | 12.4825 | 4.115 | 2000.0001 | 0.2 | 0 | 0.2 | 0 | 87502.8914 | 37.4713 | 0 | 86140.3616 | 78946.5685 | 2674373.2203 | 1074105.4175 | 319949.9001 | -916976.1198 | -242853.2151 | -195898.6898 | 535877.7357 | 176656.249 | 2782141.2548 | 860.6337 | 2554983.8503 | 5574747.3688 | 535877.7357 | 176656.249 | -2781280.621 | 3019763.5185 | 3241687.4416 | 1340403.7958 | 52.5219 | 0.00021654 | 0.37832 | 0.66246 | 0.24347 | 3.282 | 3.5176 | 0.19664 | 0.89698 | 2.2253e-10 | 6.127
363.3706 | 64.7482 | 20.7162 | 9.1755 | 12.5016 | 4.1212 | 2000.0001 | 0.2 | 0 | 0.2 | 0 | 87613.1618 | 37.4713 | 0 | 86250.632 | 79047.626 | 2676658.5353 | 1075117.3722 | 320124.4665 | -919080.1535 | -243367.897 | -196310.4463 | 537255.2389 | 177110.3536 | 2789156.167 | 861.7301 | 2558181.6926 | 5586209.6196 | 537255.2389 | 177110.3536 | -2788294.4369 | 3028027.927 | 3249629.4288 | 1343784.0393 | 52.5219 | 0.00021654 | 0.37717 | 0.66195 | 0.24379 | 3.2794 | 3.5155 | 0.19724 | 0.89509 | 2.2269e-10 | 6.1347
363.8786 | 64.9024 | 20.6819 | 9.1681 | 12.5364 | 4.1327 | 2000.0001 | 0.2 | 0 | 0.2 | 0 | 87816.3657 | 37.4713 | 0 | 86453.8359 | 79233.8524 | 2680864.6612 | 1076981.1133 | 320444.6152 | -922962.6222 | -244317.4079 | -197070.7607 | 539799.1522 | 177948.9744 | 2802106.6168 | 863.7514 | 2564074.6054 | 5607263.4459 | 539799.1522 | 177948.9744 | -2801242.8654 | 3043188.8405 | 3264305.5098 | 1350024.4148 | 52.5219 | 0.00021654 | 0.3753 | 0.6611 | 0.24433 | 3.2752 | 3.5121 | 0.19822 | 0.89199 | 2.2296e-10 | 6.1493
364.3866 | 65.0614 | 20.6442 | 9.1588 | 12.5709 | 4.1441 | 2000.0001 | 0.2 | 0 | 0.2 | 0 | 88019.5696 | 37.4713 | 0 | 86657.0398 | 79420.0789 | 2685063.4712 | 1078843.1593 | 320762.4222 | -926852.4067 | -245268.614 | -197833.4167 | 542350.1078 | 178789.9166 | 2815088.3425 | 865.7737 | 2569967.5182 | 5628238.3629 | 542350.1078 | 178789.9166 | -2814222.5688 | 3058270.8447 | 3279033.4951 | 1356279.8635 | 52.5219 | 0.00021654 | 0.37369 | 0.66036 | 0.24479 | 3.2716 | 3.5092 | 0.19908 | 0.88932 | 2.2319e-10 | 6.1644
364.8946 | 65.2247 | 20.6034 | 9.148 | 12.6051 | 4.1554 | 2000.0001 | 0.2 | 0 | 0.2 | 0 | 88222.7735 | 37.4713 | 0 | 86860.2436 | 79606.3053 | 2689254.3084 | 1080703.1633 | 321077.5157 | -930750.164 | -246221.862 | -198598.7862 | 544908.0445 | 179633.1603 | 2828102.2565 | 867.7969 | 2575860.431 | 5649146.2706 | 544908.0445 | 179633.1603 | -2827234.4596 | 3073285.8396 | 3293812.282 | 1362550.8251 | 52.5219 | 0.00021654 | 0.37231 | 0.65973 | 0.24518 | 3.2685 | 3.5067 | 0.19981 | 0.88703 | 2.2339e-10 | 6.1798
365.4026 | 65.3917 | 20.5602 | 9.1359 | 12.6392 | 4.1666 | 2000.0001 | 0.2 | 0 | 0.2 | 0 | 88425.9774 | 37.4713 | 0 | 87063.4475 | 79792.5318 | 2693436.6101 | 1082560.8429 | 321389.6087 | -934656.4569 | -247177.4345 | -199367.1563 | 547472.9236 | 180478.6926 | 2841149.1638 | 869.821 | 2581753.3438 | 5669997.8878 | 547472.9236 | 180478.6926 | -2840279.3428 | 3088244.544 | 3308640.8988 | 1368837.6875 | 52.5219 | 0.00021654 | 0.37114 | 0.65919 | 0.24553 | 3.2658 | 3.5045 | 0.20044 | 0.88506 | 2.2356e-10 | 6.1957
365.9106 | 65.5621 | 20.5147 | 9.1229 | 12.6733 | 4.1778 | 2000.0001 | 0.2 | 0 | 0.2 | 0 | 88629.1813 | 37.4713 | 0 | 87266.6514 | 79978.7582 | 2697609.8948 | 1084415.9701 | 321698.4852 | -938571.7667 | -248135.5594 | -200138.7427 | 550044.7251 | 181326.5069 | 2854229.7747 | 871.8458 | 2587646.2566 | 5690802.8673 | 550044.7251 | 181326.5069 | -2853357.9289 | 3103156.6107 | 3323518.484 | 1375140.7931 | 52.5219 | 0.00021654 | 0.37014 | 0.65872 | 0.24582 | 3.2634 | 3.5027 | 0.20099 | 0.88338 | 2.2371e-10 | 6.2118
366.8338 | 65.8791 | 20.4275 | 9.0972 | 12.7352 | 4.1983 | 2000.0001 | 0.2 | 0 | 0.2 | 0 | 88998.4448 | 37.4713 | 0 | 87635.915 | 80317.1703 | 2705169.1267 | 1087779.9755 | 322251.0362 | -945711.1871 | -249883.8159 | -201549.617 | 554735.9356 | 182873.0008 | 2878088.3992 | 875.5271 | 2598354.9003 | 5728520.7891 | 554735.9356 | 182873.0008 | -2877212.8721 | 3130165.8888 | 3350676.8071 | 1386637.4667 | 52.5219 | 0.00021654 | 0.36869 | 0.65804 | 0.24625 | 3.2601 | 3.5 | 0.20177 | 0.88094 | 2.2393e-10 | 6.2418
367.7569 | 66.2037 | 20.3357 | 9.0699 | 12.7974 | 4.2188 | 2000.0001 | 0.2 | 0 | 0.2 | 0 | 89367.7084 | 37.4713 | 0 | 88005.1786 | 80655.5823 | 2712695.3192 | 1091134.2097 | 322791.9471 | -952883.6469 | -251641.8437 | -202972.1313 | 559450.0618 | 184427.049 | 2902063.4602 | 879.2103 | 2609063.5439 | 5766157.5429 | 559450.0618 | 184427.049 | -2901184.2499 | 3157093.999 | 3377990.4066 | 1398190.2559 | 52.5219 | 0.00021654 | 0.36765 | 0.65755 | 0.24656 | 3.2576 | 3.498 | 0.20235 | 0.87917 | 2.2408e-10 | 6.2726
368.5243 | 66.4782 | 20.2569 | 9.0465 | 12.8495 | 4.2359 | 2000.0001 | 0.2 | 0 | 0.2 | 0 | 89674.6398 | 37.4713 | 0 | 88312.11 | 80936.87 | 2718924.8967 | 1093914.4666 | 323232.556 | -958871.5716 | -253110.8927 | -204163.5191 | 563385.9755 | 185724.5535 | 2922081.8858 | 882.273 | 2617964.5556 | 5797405.7664 | 563385.9755 | 185724.5535 | -2921199.6128 | 3179441.2107 | 3400809.2566 | 1407836.4801 | 52.5219 | 0.00021654 | 0.36702 | 0.65725 | 0.24674 | 3.2561 | 3.4969 | 0.20269 | 0.87811 | 2.2418e-10 | 6.2986
369.2916 | 66.7561 | 20.1763 | 9.0228 | 12.9019 | 4.2532 | 2000.0001 | 0.2 | 0 | 0.2 | 0 | 89981.5713 | 37.4713 | 0 | 88619.0415 | 81218.1577 | 2725130.002 | 1096687.4915 | 323665.0385 | -964883.9684 | -254587.1738 | -205363.0332 | 567337.9309 | 187027.3462 | 2942183.6454 | 885.3367 | 2626865.5674 | 5828641.9033 | 567337.9309 | 187027.3462 | -2941298.3088 | 3201776.3359 | 3423731.4088 | 1417522.8663 | 52.5219 | 0.00021654 | 0.36657 | 0.65704 | 0.24688 | 3.2551 | 3.496 | 0.20294 | 0.87735 | 2.2425e-10 | 6.3249
370.0589 | 67.0368 | 20.0944 | 8.999 | 12.9548 | 4.2707 | 2000.0001 | 0.2 | 0 | 0.2 | 0 | 90288.5027 | 37.4713 | 0 | 88925.9729 | 81499.4454 | 2731310.1689 | 1099453.2215 | 324089.5329 | -970921.3037 | -256070.7498 | -206570.5355 | 571306.0528 | 188335.4684 | 2962369.662 | 888.4011 | 2635766.5791 | 5859881.2492 | 571306.0528 | 188335.4684 | -2961481.2609 | 3224114.6701 | 3446755.3967 | 1427249.8594 | 52.5219 | 0.00021654 | 0.36628 | 0.6569 | 0.24696 | 3.2544 | 3.4955 | 0.2031 | 0.87685 | 2.2429e-10 | 6.3515
370.8262 | 67.3195 | 20.0116 | 8.9753 | 13.0081 | 4.2882 | 2000.0001 | 0.2 | 0 | 0.2 | 0 | 90595.4342 | 37.4713 | 0 | 89232.9043 | 81780.733 | 2737465.0571 | 1102211.6567 | 324506.2427 | -976983.9177 | -257561.6206 | -207785.8224 | 575290.4722 | 189648.9631 | 2982640.6699 | 891.4662 | 2644667.5909 | 5891136.8225 | 575290.4722 | 189648.9631 | -2981749.2036 | 3246469.2317 | 3469879.9015 | 1437017.8134 | 52.5219 | 0.00021654 | 0.36612 | 0.65682 | 0.24701 | 3.254 | 3.4952 | 0.20319 | 0.87658 | 2.2431e-10 | 6.3783
371.5936 | 67.604 | 19.9281 | 8.9518 | 13.0619 | 4.3059 | 2000.0001 | 0.2 | 0 | 0.2 | 0 | 90902.3656 | 37.4713 | 0 | 89539.8358 | 82062.0207 | 2743594.4283 | 1104962.8442 | 324915.4159 | -983072.0486 | -259059.7391 | -209008.6458 | 579291.3198 | 190967.8735 | 3002997.2418 | 894.532 | 2653568.6026 | 5922419.6928 | 579291.3198 | 190967.8735 | -3002102.7098 | 3268851.0902 | 3493103.724 | 1446827.0042 | 52.5219 | 0.00021654 | 0.36607 | 0.65679 | 0.24703 | 3.2539 | 3.4951 | 0.20322 | 0.87649 | 2.2432e-10 | 6.4053
372.3609 | 67.8896 | 19.8443 | 8.9286 | 13.116 | 4.3238 | 2000.0001 | 0.2 | 0 | 0.2 | 0 | 91209.297 | 37.4713 | 0 | 89846.7672 | 82343.3084 | 2749698.1267 | 1107706.8656 | 325317.3288 | -989185.8523 | -260565.0237 | -210238.7295 | 583308.7222 | 192292.2414 | 3023439.8108 | 897.5982 | 2662469.6144 | 5953739.2609 | 583308.7222 | 192292.2414 | -3022542.2126 | 3291269.6465 | 3516425.7606 | 1456677.6405 | 52.5219 | 0.00021654 | 0.36611 | 0.65681 | 0.24702 | 3.254 | 3.4951 | 0.2032 | 0.87656 | 2.2432e-10 | 6.4323
373.3609 | 68.2631 | 19.7348 | 8.8989 | 13.1871 | 4.3472 | 2000.0001 | 0.2 | 0 | 0.2 | 0 | 91609.2971 | 37.4713 | 0 | 90246.7672 | 82709.8889 | 2757613.9335 | 1111272.3688 | 325830.722 | -997192.1717 | -262537.3125 | -211852.1915 | 588569.3418 | 194026.4454 | 3050210.6132 | 901.5949 | 2674069.6149 | 5994624.2214 | 588569.3418 | 194026.4454 | -3049309.0183 | 3320554.6064 | 3546965.2093 | 1469577.6644 | 52.5219 | 0.00021654 | 0.36628 | 0.6569 | 0.24696 | 3.2544 | 3.4955 | 0.2031 | 0.87685 | 2.2429e-10 | 6.4677
374.3609 | 68.6373 | 19.6252 | 8.87 | 13.2588 | 4.3709 | 2000.0001 | 0.2 | 0 | 0.2 | 0 | 92009.2971 | 37.4713 | 0 | 90646.7672 | 83076.4694 | 2765485.9339 | 1114826.1595 | 326332.9446 | -1005242.2975 | -264521.3138 | -213476.824 | 593858.5172 | 195770.063 | 3077128.413 | 905.5921 | 2685669.6155 | 6035599.4172 | 593858.5172 | 195770.063 | -3076222.8209 | 3349929.8017 | 3577667.6183 | 1482548.5325 | 52.5219 | 0.00021654 | 0.36656 | 0.65703 | 0.24688 | 3.2551 | 3.496 | 0.20295 | 0.87733 | 2.2425e-10 | 6.5032
375.3609 | 69.0117 | 19.516 | 8.8419 | 13.3309 | 4.3946 | 2000.0001 | 0.2 | 0 | 0.2 | 0 | 92409.2971 | 37.4713 | 0 | 91046.7673 | 83443.0499 | 2773314.1835 | 1118368.5409 | 326824.6554 | -1013336.174 | -266516.7244 | -215111.9683 | 599176.4545 | 197523.1623 | 3104193.3872 | 909.5899 | 2697269.6161 | 6076676.5581 | 599176.4545 | 197523.1623 | -3103283.7973 | 3379406.942 | 3608531.0115 | 1495590.3299 | 52.5219 | 0.00021654 | 0.36694 | 0.65721 | 0.24677 | 3.256 | 3.4967 | 0.20274 | 0.87797 | 2.2419e-10 | 6.5386
376.3609 | 69.3858 | 19.4072 | 8.8146 | 13.4034 | 4.4185 | 2000.0001 | 0.2 | 0 | 0.2 | 0 | 92809.2971 | 37.4713 | 0 | 91446.7673 | 83809.6304 | 2781098.8284 | 1121899.8289 | 327306.4936 | -1021473.6553 | -268523.2285 | -216756.9852 | 604523.3249 | 199285.7996 | 3131405.4988 | 913.588 | 2708869.6167 | 6117864.9806 | 604523.3249 | 199285.7996 | -3130491.9108 | 3408995.364 | 3639553.5193 | 1508703.039 | 52.5219 | 0.00021654 | 0.36739 | 0.65743 | 0.24663 | 3.257 | 3.4976 | 0.20249 | 0.87874 | 2.2412e-10 | 6.5741
377.3609 | 69.759 | 19.2991 | 8.788 | 13.4763 | 4.4426 | 2000.0001 | 0.2 | 0 | 0.2 | 0 | 93209.2971 | 37.4713 | 0 | 91846.7673 | 84176.2109 | 2788840.0832 | 1125420.3416 | 327779.0686 | -1029654.5267 | -270540.5078 | -218411.2654 | 609899.2639 | 201058.0195 | 3158764.5303 | 917.5865 | 2720469.6173 | 6159172.0788 | 609899.2639 | 201058.0195 | -3157846.9438 | 3438702.4615 | 3670733.3529 | 1521886.5547 | 52.5219 | 0.00021654 | 0.36791 | 0.65767 | 0.24648 | 3.2582 | 3.4985 | 0.2022 | 0.87962 | 2.2404e-10 | 6.6094
377.5432 | 69.827 | 19.2794 | 8.7833 | 13.4896 | 4.4469 | 2000.0001 | 0.2 | 0 | 0.2 | 0 | 93282.2005 | 37.4713 | 0 | 91919.6707 | 84243.0233 | 2790246.3331 | 1126060.8438 | 327864.2388 | -1031150.2181 | -270909.3147 | -218713.7324 | 610882.2129 | 201382.0563 | 3163766.7524 | 918.3153 | 2722583.8148 | 6166713.835 | 610882.2129 | 201382.0563 | -3162848.4371 | 3444130.0202 | 3676432.9783 | 1524296.9801 | 52.5219 | 0.00021654 | 0.36801 | 0.65772 | 0.24645 | 3.2585 | 3.4987 | 0.20215 | 0.87979 | 2.2403e-10 | 6.6159
377.7254 | 69.8948 | 19.2598 | 8.7785 | 13.5029 | 4.4513 | 2000.0001 | 0.2 | 0 | 0.2 | 0 | 93355.1039 | 37.4713 | 0 | 91992.574 | 84309.8357 | 2791651.152 | 1126701.0005 | 327949.1239 | -1032647.3405 | -271278.4672 | -219016.4845 | 611866.1315 | 201706.4127 | 3168773.8405 | 919.0441 | 2724698.0124 | 6174259.7631 | 611866.1315 | 201706.4127 | -3167854.7964 | 3449561.7507 | 3682137.7619 | 1526709.7506 | 52.5219 | 0.00021654 | 0.36811 | 0.65777 | 0.24642 | 3.2587 | 3.4989 | 0.20209 | 0.87996 | 2.2401e-10 | 6.6223
377.9077 | 69.9627 | 19.2402 | 8.7738 | 13.5162 | 4.4557 | 2000.0001 | 0.2 | 0 | 0.2 | 0 | 93428.0072 | 37.4713 | 0 | 92065.4774 | 84376.648 | 2793054.5419 | 1127340.8135 | 328033.7273 | -1034145.8919 | -271647.9633 | -219319.5183 | 612851.0202 | 202031.0889 | 3173785.7914 | 919.7729 | 2726812.21 | 6181809.8832 | 612851.0202 | 202031.0889 | -3172866.0185 | 3454997.6732 | 3687847.6616 | 1529124.8648 | 52.5219 | 0.00021654 | 0.36823 | 0.65782 | 0.24638 | 3.259 | 3.4991 | 0.20203 | 0.88016 | 2.2399e-10 | 6.6287
378.0899 | 70.0304 | 19.2207 | 8.7692 | 13.5295 | 4.4601 | 2000.0001 | 0.2 | 0 | 0.2 | 0 | 93500.9106 | 37.4713 | 0 | 92138.3808 | 84443.4604 | 2794456.5057 | 1127980.2854 | 328118.0532 | -1035645.8693 | -272017.8006 | -219622.8296 | 613836.8792 | 202356.0849 | 3178802.6004 | 920.5017 | 2728926.4076 | 6189364.1835 | 613836.8792 | 202356.0849 | -3177882.0987 | 3460437.7759 | 3693562.5215 | 1531542.3202 | 52.5219 | 0.00021654 | 0.36841 | 0.65791 | 0.24633 | 3.2594 | 3.4995 | 0.20193 | 0.88047 | 2.2397e-10 | 6.6352
378.3031 | 70.1095 | 19.1979 | 8.7638 | 13.5451 | 4.4652 | 2000.0001 | 0.2 | 0 | 0.2 | 0 | 93586.1751 | 37.4713 | 0 | 92223.6452 | 84521.6011 | 2796094.3753 | 1128727.7544 | 328216.3326 | -1037401.978 | -272450.7735 | -219977.913 | 614991.1267 | 202736.5916 | 3184676.1841 | 921.3541 | 2731399.0767 | 6198204.644 | 614991.1267 | 202736.5916 | -3183754.8299 | 3466805.5673 | 3700252.4948 | 1534372.631 | 52.5219 | 0.00021654 | 0.36862 | 0.65801 | 0.24627 | 3.2599 | 3.4999 | 0.20181 | 0.88082 | 2.2394e-10 | 6.6426
378.5163 | 70.1884 | 19.1752 | 8.7585 | 13.5606 | 4.4704 | 2000.0001 | 0.2 | 0 | 0.2 | 0 | 93671.4395 | 37.4713 | 0 | 92308.9097 | 84599.7418 | 2797730.3078 | 1129474.7673 | 328314.2494 | -1039160.0238 | -272884.2025 | -220333.3591 | 616146.7024 | 203117.536 | 3190556.3879 | 922.2065 | 2733871.7458 | 6207050.8415 | 616146.7024 | 203117.536 | -3189634.1814 | 3473179.0956 | 3706949.0648 | 1537206.1324 | 52.5219 | 0.00021654 | 0.36883 | 0.65811 | 0.2462 | 3.2604 | 3.5003 | 0.2017 | 0.88118 | 2.239e-10 | 6.6501
378.7294 | 70.2671 | 19.1526 | 8.7532 | 13.5762 | 4.4755 | 2000.0001 | 0.2 | 0 | 0.2 | 0 | 93756.704 | 37.4713 | 0 | 92394.1741 | 84677.8825 | 2799364.3108 | 1130221.3299 | 328411.8126 | -1040919.999 | -273318.0819 | -220689.1586 | 617303.6066 | 203498.9185 | 3196443.1977 | 923.0589 | 2736344.415 | 6215902.8041 | 617303.6066 | 203498.9185 | -3195520.1388 | 3479558.3892 | 3713652.2139 | 1540042.8174 | 52.5219 | 0.00021654 | 0.36904 | 0.65821 | 0.24614 | 3.2609 | 3.5007 | 0.20158 | 0.88154 | 2.2387e-10 | 6.6576
378.9426 | 70.3457 | 19.1301 | 8.748 | 13.5918 | 4.4806 | 2000.0001 | 0.2 | 0 | 0.2 | 0 | 93841.9684 | 37.4713 | 0 | 92479.4386 | 84756.0233 | 2800996.3917 | 1130967.4476 | 328509.0311 | -1042681.8964 | -273752.4061 | -221045.303 | 618461.8395 | 203880.7389 | 3202336.5993 | 923.9114 | 2738817.0841 | 6224760.5586 | 618461.8395 | 203880.7389 | -3201412.6879 | 3485943.4745 | 3720361.9244 | 1542882.6794 | 52.5219 | 0.00021654 | 0.36926 | 0.65831 | 0.24608 | 3.2614 | 3.5011 | 0.20147 | 0.88189 | 2.2384e-10 | 6.665
379.7819 | 70.6534 | 19.0424 | 8.7282 | 13.6531 | 4.5009 | 2000.0001 | 0.2 | 0 | 0.2 | 0 | 94177.7123 | 37.4713 | 0 | 92815.1825 | 85063.7161 | 2807404.4875 | 1133901.2174 | 328888.6878 | -1049638.1914 | -275466.8358 | -222450.8427 | 623035.5009 | 205388.4819 | 3225606.6515 | 927.268 | 2748553.6569 | 6259696.3895 | 623035.5009 | 205388.4819 | -3224679.3834 | 3511142.7325 | 3746845.9655 | 1554095.8573 | 52.5219 | 0.00021654 | 0.37009 | 0.6587 | 0.24583 | 3.2633 | 3.5026 | 0.20101 | 0.8833 | 2.2372e-10 | 6.6942
380.6213 | 70.9584 | 18.9558 | 8.7092 | 13.7144 | 4.5211 | 2000.0001 | 0.2 | 0 | 0.2 | 0 | 94513.4562 | 37.4713 | 0 | 93150.9264 | 85371.409 | 2813783.3231 | 1136828.4679 | 329263.5881 | -1056623.7466 | -277187.7846 | -223861.1389 | 627629.7437 | 206903.0096 | 3248977.8128 | 930.6248 | 2758290.2298 | 6294723.6074 | 627629.7437 | 206903.0096 | -3248047.188 | 3536433.3777 | 3773430.4014 | 1565357.764 | 52.5219 | 0.00021654 | 0.37092 | 0.65909 | 0.24559 | 3.2653 | 3.5041 | 0.20056 | 0.8847 | 2.2359e-10 | 6.7231
381.4607 | 71.2608 | 18.8705 | 8.691 | 13.7755 | 4.5412 | 2000.0001 | 0.2 | 0 | 0.2 | 0 | 94849.2001 | 37.4713 | 0 | 93486.6703 | 85679.1019 | 2820133.3092 | 1139749.4669 | 329634.1414 | -1063638.1514 | -278914.985 | -225275.7819 | 632244.5269 | 208424.3087 | 3272449.1972 | 933.9817 | 2768026.8026 | 6329843.125 | 632244.5269 | 208424.3087 | -3271515.2155 | 3561816.3224 | 3800114.1596 | 1576667.9723 | 52.5219 | 0.00021654 | 0.37176 | 0.65947 | 0.24535 | 3.2672 | 3.5057 | 0.20011 | 0.8861 | 2.2347e-10 | 6.7517
382.3 | 71.5604 | 18.7863 | 8.6734 | 13.8364 | 4.5613 | 2000.0001 | 0.2 | 0 | 0.2 | 0 | 95184.944 | 37.4713 | 0 | 93822.4141 | 85986.7948 | 2826454.8375 | 1142664.4529 | 330000.7053 | -1070681.0139 | -280648.1984 | -226694.4145 | 636879.7883 | 209952.3585 | 3296019.9095 | 937.3387 | 2777763.3755 | 6365055.5547 | 636879.7883 | 209952.3585 | -3295082.5708 | 3587292.1793 | 3826896.1654 | 1588026.0507 | 52.5219 | 0.00021654 | 0.37259 | 0.65986 | 0.2451 | 3.2691 | 3.5072 | 0.19966 | 0.8875 | 2.2335e-10 | 6.7801
383.1394 | 71.8572 | 18.7032 | 8.6564 | 13.897 | 4.5813 | 2000.0001 | 0.2 | 0 | 0.2 | 0 | 95520.6879 | 37.4713 | 0 | 94158.158 | 86294.4877 | 2832748.2844 | 1145573.6393 | 330363.5925 | -1077751.9579 | -282387.2113 | -228116.7238 | 641535.4472 | 211487.1325 | 3319689.0457 | 940.6958 | 2787499.9483 | 6400361.2547 | 641535.4472 | 211487.1325 | -3318748.3499 | 3612861.3064 | 3853775.3427 | 1599431.5637 | 52.5219 | 0.00021654 | 0.37343 | 0.66025 | 0.24486 | 3.271 | 3.5088 | 0.19921 | 0.88889 | 2.2323e-10 | 6.8082
384.1394 | 72.2073 | 18.6056 | 8.6369 | 13.9688 | 4.6049 | 2000.0001 | 0.2 | 0 | 0.2 | 0 | 95920.6879 | 37.4713 | 0 | 94558.1581 | 86661.0682 | 2840210.0592 | 1149032.3013 | 330791.521 | -1086212.3092 | -284466.3414 | -229815.6504 | 647108.6131 | 213324.3699 | 3348015.2612 | 944.6954 | 2799099.9489 | 6442545.8508 | 647108.6131 | 213324.3699 | -3347070.5658 | 3643445.902 | 3885924.0789 | 1613081.2053 | 52.5219 | 0.00021654 | 0.37443 | 0.6607 | 0.24457 | 3.2733 | 3.5106 | 0.19868 | 0.89055 | 2.2308e-10 | 6.8414
385.1394 | 72.5534 | 18.5095 | 8.6181 | 14.0401 | 4.6284 | 2000.0001 | 0.2 | 0 | 0.2 | 0 | 96320.6879 | 37.4713 | 0 | 94958.1581 | 87027.6487 | 2847633.0833 | 1152483.2956 | 331215.0248 | -1094711.4113 | -286553.1392 | -231519.0017 | 652710.4044 | 215171.0438 | 3376478.3293 | 948.695 | 2810699.9495 | 6484862.9289 | 652710.4044 | 215171.0438 | -3375529.6343 | 3674162.9794 | 3918207.384 | 1626796.8018 | 52.5219 | 0.00021654 | 0.37542 | 0.66116 | 0.24429 | 3.2755 | 3.5124 | 0.19816 | 0.8922 | 2.2294e-10 | 6.8742
386.1394 | 72.8954 | 18.4148 | 8.5999 | 14.1109 | 4.6518 | 2000.0001 | 0.2 | 0 | 0.2 | 0 | 96720.6879 | 37.4713 | 0 | 95358.1581 | 87394.2292 | 2855017.9322 | 1155926.885 | 331634.4568 | -1103248.6886 | -288647.3418 | -233226.4248 | 658340.6099 | 217027.0847 | 3405076.6816 | 952.6948 | 2822299.95 | 6527312.0956 | 658340.6099 | 217027.0847 | -3404123.9868 | 3705012.1455 | 3950623.4291 | 1640577.5972 | 52.5219 | 0.00021654 | 0.37642 | 0.66161 | 0.24401 | 3.2778 | 3.5142 | 0.19763 | 0.89385 | 2.228e-10 | 6.9066
387.1394 | 73.2334 | 18.3214 | 8.5822 | 14.1811 | 4.6749 | 2000.0001 | 0.2 | 0 | 0.2 | 0 | 97120.688 | 37.4713 | 0 | 95758.1581 | 87760.8097 | 2862365.1664 | 1159363.3073 | 332050.1254 | -1111823.5805 | -290748.7114 | -234937.6113 | 663998.9989 | 218892.4165 | 3433808.7371 | 956.6946 | 2833899.9506 | 6569892.709 | 663998.9989 | 218892.4165 | -3432852.0425 | 3735992.7584 | 3983170.3835 | 1654422.8298 | 52.5219 | 0.00021654 | 0.37741 | 0.66206 | 0.24372 | 3.28 | 3.5159 | 0.19711 | 0.89549 | 2.2266e-10 | 6.9386
388.1394 | 73.5674 | 18.2294 | 8.5651 | 14.2506 | 4.6978 | 2000.0001 | 0.2 | 0 | 0.2 | 0 | 97520.688 | 37.4713 | 0 | 96158.1581 | 88127.3902 | 2869675.3346 | 1162792.78 | 332462.3021 | -1120435.5384 | -292857.0308 | -236652.2897 | 669685.3246 | 220766.9578 | 3462672.904 | 960.6944 | 2845499.9512 | 6612603.9234 | 669685.3246 | 220766.9578 | -3461712.2096 | 3767103.9722 | 4015846.4147 | 1668331.7323 | 52.5219 | 0.00021654 | 0.3784 | 0.6625 | 0.24345 | 3.2822 | 3.5177 | 0.1966 | 0.89712 | 2.2252e-10 | 6.9703
389.1394 | 73.8973 | 18.1388 | 8.5485 | 14.3194 | 4.7205 | 2000.0001 | 0.2 | 0 | 0.2 | 0 | 97920.688 | 37.4713 | 0 | 96558.1582 | 88493.9707 | 2876948.9754 | 1166215.5033 | 332871.2278 | -1129084.0239 | -294972.0995 | -238370.2191 | 675399.3266 | 222650.6228 | 3491667.5807 | 964.6943 | 2857099.9518 | 6655444.7256 | 675399.3266 | 222650.6228 | -3490702.8864 | 3798344.7738 | 4048649.6894 | 1682303.5328 | 52.5219 | 0.00021654 | 0.37939 | 0.66294 | 0.24317 | 3.2844 | 3.5195 | 0.19608 | 0.89874 | 2.2238e-10 | 7.0015
390.1394 | 74.2231 | 18.0494 | 8.5323 | 14.3876 | 4.743 | 2000.0001 | 0.2 | 0 | 0.2 | 0 | 98320.688 | 37.4713 | 0 | 96958.1582 | 88860.5512 | 2884186.6192 | 1169631.6633 | 333277.118 | -1137768.5062 | -297093.7315 | -240091.1841 | 681140.7327 | 224543.3219 | 3520791.1564 | 968.6941 | 2868699.9524 | 6698413.9652 | 681140.7327 | 224543.3219 | -3519822.4623 | 3829714.0128 | 4081578.3746 | 1696337.4551 | 52.5219 | 0.00021654 | 0.38038 | 0.66338 | 0.24289 | 3.2866 | 3.5212 | 0.19557 | 0.90036 | 2.2224e-10 | 7.0324
391.1394 | 74.5447 | 17.9614 | 8.5165 | 14.455 | 4.7652 | 2000.0001 | 0.2 | 0 | 0.2 | 0 | 98720.688 | 37.4713 | 0 | 97358.1582 | 89227.1317 | 2891388.7898 | 1173041.4343 | 333680.1668 | -1146488.4618 | -299221.7526 | -241814.9903 | 686909.2611 | 226444.962 | 3550042.0127 | 972.694 | 2880299.9529 | 6741510.3794 | 686909.2611 | 226444.962 | -3549069.3187 | 3861210.4265 | 4114630.6379 | 1710432.7191 | 52.5219 | 0.00021654 | 0.38137 | 0.66382 | 0.24262 | 3.2887 | 3.5229 | 0.19507 | 0.90197 | 2.2211e-10 | 7.0629
392.1394 | 74.8622 | 17.8747 | 8.5012 | 14.5218 | 4.7872 | 2000.0001 | 0.2 | 0 | 0.2 | 0 | 99120.6881 | 37.4713 | 0 | 97758.1582 | 89593.7122 | 2898556.0054 | 1176444.9805 | 334080.5507 | -1155243.3724 | -301355.9984 | -243541.4616 | 692704.6217 | 228355.4475 | 3579418.5244 | 976.694 | 2891899.9535 | 6784732.6137 | 692704.6217 | 228355.4475 | -3578441.8304 | 3892832.6602 | 4147804.6489 | 1724588.5416 | 52.5219 | 0.00021654 | 0.38235 | 0.66425 | 0.24235 | 3.2909 | 3.5247 | 0.19456 | 0.90357 | 2.2197e-10 | 7.093
393.1394 | 75.1756 | 17.7892 | 8.4862 | 14.5877 | 4.809 | 2000.0001 | 0.2 | 0 | 0.2 | 0 | 99520.6881 | 37.4713 | 0 | 98158.1582 | 89960.2927 | 2905688.7794 | 1179842.458 | 334478.4309 | -1164032.7245 | -303496.313 | -245270.4365 | 698526.5175 | 230274.6806 | 3608919.0601 | 980.6939 | 2903499.9541 | 6828079.2384 | 698526.5175 | 230274.6806 | -3607938.3662 | 3924579.2843 | 4181098.5797 | 1738804.1364 | 52.5219 | 0.00021654 | 0.38334 | 0.66468 | 0.24208 | 3.293 | 3.5264 | 0.19407 | 0.90516 | 2.2184e-10 | 7.1226
394.1394 | 75.4848 | 17.705 | 8.4716 | 14.6529 | 4.8304 | 2000.0001 | 0.2 | 0 | 0.2 | 0 | 99920.6881 | 37.4713 | 0 | 98558.1583 | 90326.8732 | 2912787.6212 | 1183234.0155 | 334873.9563 | -1172856.0089 | -305642.5475 | -247001.7662 | 704374.6453 | 232202.5613 | 3638541.9839 | 984.6938 | 2915099.9547 | 6871548.7631 | 704374.6453 | 232202.5613 | -3637557.29 | 3956448.8085 | 4214510.606 | 1753078.7151 | 52.5219 | 0.00021654 | 0.38431 | 0.66511 | 0.24181 | 3.2951 | 3.528 | 0.19357 | 0.90674 | 2.217e-10 | 7.1519
395.1394 | 75.7898 | 17.6221 | 8.4573 | 14.7173 | 4.8517 | 2000.0001 | 0.2 | 0 | 0.2 | 0 | 100320.6881 | 37.4713 | 0 | 98958.1583 | 90693.4537 | 2919853.0368 | 1186619.7958 | 335267.2646 | -1181712.7195 | -307794.5592 | -248735.313 | 710248.6973 | 234138.988 | 3668285.6556 | 988.6938 | 2926699.9553 | 6915139.6483 | 710248.6973 | 234138.988 | -3667296.9618 | 3988439.693 | 4248038.9077 | 1767411.4872 | 52.5219 | 0.00021654 | 0.38529 | 0.66553 | 0.24154 | 3.2972 | 3.5297 | 0.19308 | 0.90831 | 2.2157e-10 | 7.1808
396.1394 | 76.0906 | 17.5404 | 8.4434 | 14.781 | 4.8727 | 2000.0001 | 0.2 | 0 | 0.2 | 0 | 100720.6881 | 37.4713 | 0 | 99358.1583 | 91060.0342 | 2926885.5287 | 1189999.9365 | 335658.4846 | -1190602.3537 | -309952.2105 | -250470.9481 | 716148.361 | 236083.8579 | 3698148.4321 | 992.6938 | 2938299.9558 | 6958850.3146 | 716148.361 | 236083.8579 | -3697155.7384 | 4020550.3587 | 4281681.6698 | 1781801.6607 | 52.5219 | 0.00021654 | 0.38626 | 0.66595 | 0.24128 | 3.2993 | 3.5314 | 0.1926 | 0.90987 | 2.2144e-10 | 7.2093
397.1394 | 76.3873 | 17.46 | 8.4298 | 14.8438 | 4.8934 | 2000.0001 | 0.2 | 0 | 0.2 | 0 | 101120.6882 | 37.4713 | 0 | 99758.1583 | 91426.6147 | 2933885.5969 | 1193374.5707 | 336047.737 | -1199524.4117 | -312115.3684 | -252208.5508 | 722073.3207 | 238037.0668 | 3728128.6683 | 996.6937 | 2949899.9564 | 7002679.1513 | 722073.3207 | 238037.0668 | -3727131.9745 | 4052779.1949 | 4315437.0836 | 1796248.4429 | 52.5219 | 0.00021654 | 0.38723 | 0.66636 | 0.24102 | 3.3013 | 3.533 | 0.19212 | 0.91142 | 2.2131e-10 | 7.2374
398.1394 | 76.6797 | 17.3808 | 8.4165 | 14.9059 | 4.9138 | 2000.0001 | 0.2 | 0 | 0.2 | 0 | 101520.6882 | 37.4713 | 0 | 100158.1583 | 91793.1952 | 2940853.7384 | 1196743.8274 | 336435.1356 | -1208478.3964 | -314283.9037 | -253948.0073 | 728023.2577 | 239998.5096 | 3758224.7174 | 1000.6937 | 2961499.957 | 7046624.5232 | 728023.2577 | 239998.5096 | -3757224.0237 | 4085124.5662 | 4349303.3467 | 1810751.0402 | 52.5219 | 0.00021654 | 0.38819 | 0.66677 | 0.24076 | 3.3033 | 3.5347 | 0.19164 | 0.91296 | 2.2119e-10 | 7.2652
399.1394 | 76.968 | 17.3028 | 8.4035 | 14.9671 | 4.934 | 2000.0001 | 0.2 | 0 | 0.2 | 0 | 101920.6882 | 37.4713 | 0 | 100558.1584 | 92159.7757 | 2947790.4477 | 1200107.8322 | 336820.7882 | -1217463.8133 | -316457.691 | -255689.2098 | 733997.8505 | 241968.0805 | 3788434.9326 | 1004.6937 | 2973099.9576 | 7090684.7758 | 733997.8505 | 241968.0805 | -3787430.2389 | 4117584.8182 | 4383278.6648 | 1825308.6587 | 52.5219 | 0.00021654 | 0.38915 | 0.66718 | 0.24051 | 3.3054 | 3.5363 | 0.19117 | 0.91448 | 2.2106e-10 | 7.2925
400.1394 | 77.2521 | 17.2261 | 8.3909 | 15.0275 | 4.9539 | 2000.0001 | 0.2 | 0 | 0.2 | 0 | 102320.6882 | 37.4713 | 0 | 100958.1584 | 92526.3562 | 2954696.2168 | 1203466.7074 | 337204.7971 | -1226480.1703 | -318636.6078 | -257432.0561 | 739996.776 | 243945.6727 | 3818757.6674 | 1008.6937 | 2984699.9582 | 7134858.2405 | 739996.776 | 243945.6727 | -3817748.9737 | 4150158.2823 | 4417361.2515 | 1839920.5051 | 52.5219 | 0.00021654 | 0.3901 | 0.66758 | 0.24026 | 3.3074 | 3.5379 | 0.1907 | 0.916 | 2.2094e-10 | 7.3194
401.1394 | 77.532 | 17.1505 | 8.3785 | 15.0871 | 4.9736 | 2000.0001 | 0.2 | 0 | 0.2 | 0 | 102720.6882 | 37.4713 | 0 | 101358.1584 | 92892.9367 | 2961571.5352 | 1206820.5726 | 337587.2598 | -1235526.9781 | -320820.5346 | -259176.4484 | 746019.7093 | 245931.1794 | 3849191.2765 | 1012.6937 | 2996299.9587 | 7179143.2384 | 746019.7093 | 245931.1794 | -3848178.5829 | 4182843.2796 | 4451549.3299 | 1854585.7864 | 52.5219 | 0.00021654 | 0.39105 | 0.66798 | 0.24001 | 3.3093 | 3.5395 | 0.19024 | 0.9175 | 2.2081e-10 | 7.3459
402.1394 | 77.8077 | 17.0762 | 8.3664 | 15.1459 | 4.993 | 2000.0001 | 0.2 | 0 | 0.2 | 0 | 103120.6883 | 37.4713 | 0 | 101758.1584 | 93259.5172 | 2968416.8897 | 1210169.5448 | 337968.2697 | -1244603.7498 | -323009.3545 | -260922.2937 | 752066.3241 | 247924.4928 | 3879734.117 | 1016.6937 | 3007899.9593 | 7223538.0839 | 752066.3241 | 247924.4928 | -3878717.4233 | 4215638.1245 | 4485841.1326 | 1869303.7108 | 52.5219 | 0.00021654 | 0.392 | 0.66838 | 0.23976 | 3.3113 | 3.541 | 0.18978 | 0.91899 | 2.2069e-10 | 7.372
403.1394 | 78.0792 | 17.0031 | 8.3546 | 15.2039 | 5.0121 | 2000.0001 | 0.2 | 0 | 0.2 | 0 | 103520.6883 | 37.4713 | 0 | 102158.1584 | 93626.0977 | 2975232.7646 | 1213513.7383 | 338347.916 | -1253710.0011 | -325202.953 | -262669.5025 | 758136.2933 | 249925.5052 | 3910384.5485 | 1020.6936 | 3019499.9599 | 7268041.0876 | 758136.2933 | 249925.5052 | -3909363.8548 | 4248541.1277 | 4520234.9029 | 1884073.4877 | 52.5219 | 0.00021654 | 0.39294 | 0.66877 | 0.23951 | 3.3132 | 3.5426 | 0.18932 | 0.92047 | 2.2057e-10 | 7.3978
404.1394 | 78.3466 | 16.9312 | 8.3431 | 15.2611 | 5.0309 | 2000.0001 | 0.2 | 0 | 0.2 | 0 | 103920.6883 | 37.4713 | 0 | 102558.1585 | 93992.6782 | 2982019.6414 | 1216853.2654 | 338726.2844 | -1262845.2504 | -327401.2179 | -264417.9891 | 764229.2893 | 251934.1086 | 3941140.9345 | 1024.6936 | 3031099.9605 | 7312650.5588 | 764229.2893 | 251934.1086 | -3940116.2408 | 4281550.5983 | 4554728.8951 | 1898894.3285 | 52.5219 | 0.00021654 | 0.39387 | 0.66915 | 0.23927 | 3.3151 | 3.5441 | 0.18888 | 0.92194 | 2.2045e-10 | 7.4231
405.1394 | 78.6099 | 16.8605 | 8.3318 | 15.3174 | 5.0495 | 2000.0001 | 0.2 | 0 | 0.2 | 0 | 104320.6883 | 37.4713 | 0 | 102958.1585 | 94359.2587 | 2988777.9989 | 1220188.236 | 339103.4574 | -1272009.0191 | -329604.0393 | -266167.6713 | 770344.9838 | 253950.1947 | 3972001.643 | 1028.6936 | 3042699.9611 | 7357364.8078 | 770344.9838 | 253950.1947 | -3970972.9493 | 4314664.8467 | 4589321.3756 | 1913765.4465 | 52.5219 | 0.00021654 | 0.3948 | 0.66954 | 0.23903 | 3.317 | 3.5456 | 0.18843 | 0.92339 | 2.2034e-10 | 7.448
406.1394 | 78.869 | 16.791 | 8.3208 | 15.3729 | 5.0678 | 2000.0001 | 0.2 | 0 | 0.2 | 0 | 104720.6883 | 37.4713 | 0 | 103358.1585 | 94725.8392 | 2995508.3129 | 1223518.7582 | 339479.5139 | -1281200.8313 | -331811.3092 | -267918.4699 | 776483.0486 | 255973.6553 | 4002965.047 | 1032.6936 | 3054299.9616 | 7402182.1476 | 776483.0486 | 255973.6553 | -4001932.3533 | 4347882.186 | 4624010.6231 | 1928686.0578 | 52.5219 | 0.00021654 | 0.39572 | 0.66991 | 0.23879 | 3.3189 | 3.5471 | 0.18799 | 0.92483 | 2.2022e-10 | 7.4726
407.1394 | 79.124 | 16.7227 | 8.3101 | 15.4276 | 5.0858 | 2000.0001 | 0.2 | 0 | 0.2 | 0 | 105120.6884 | 37.4713 | 0 | 103758.1585 | 95092.4197 | 3002211.0562 | 1226844.9378 | 339854.5304 | -1290420.2141 | -334022.9215 | -269670.3085 | 782643.1554 | 258004.3823 | 4034029.5255 | 1036.6936 | 3065899.9622 | 7447100.8958 | 782643.1554 | 258004.3823 | -4032992.8319 | 4381200.9336 | 4658794.9293 | 1943655.381 | 52.5219 | 0.00021654 | 0.39663 | 0.67029 | 0.23856 | 3.3207 | 3.5486 | 0.18756 | 0.92625 | 2.2011e-10 | 7.4967
408.1394 | 79.3749 | 16.6555 | 8.2996 | 15.4815 | 5.1036 | 2000.0001 | 0.2 | 0 | 0.2 | 0 | 105520.6884 | 37.4713 | 0 | 104158.1585 | 95459.0002 | 3008886.6986 | 1230166.879 | 340228.5803 | -1299666.698 | -336238.7724 | -271423.1138 | 788824.9765 | 260042.2675 | 4065193.4642 | 1040.6936 | 3077499.9628 | 7492119.3759 | 788824.9765 | 260042.2675 | -4064152.7705 | 4414619.4131 | 4693672.5996 | 1958672.6382 | 52.5219 | 0.00021654 | 0.39754 | 0.67066 | 0.23833 | 3.3226 | 3.5501 | 0.18713 | 0.92766 | 2.1999e-10 | 7.5205
409.1394 | 79.6218 | 16.5895 | 8.2894 | 15.5345 | 5.1211 | 2000.0001 | 0.2 | 0 | 0.2 | 0 | 105920.6884 | 37.4713 | 0 | 104558.1586 | 95825.5807 | 3015535.7063 | 1233484.6838 | 340601.7342 | -1308939.8164 | -338458.7596 | -273176.815 | 795028.1844 | 262087.203 | 4096455.2558 | 1044.6936 | 3089099.9634 | 7537235.9187 | 795028.1844 | 262087.203 | -4095410.5622 | 4448135.9553 | 4728641.9536 | 1973737.0548 | 52.5219 | 0.00021654 | 0.39844 | 0.67102 | 0.2381 | 3.3244 | 3.5515 | 0.18671 | 0.92906 | 2.1988e-10 | 7.5439
410.1394 | 79.8645 | 16.5247 | 8.2794 | 15.5868 | 5.1383 | 2000.0001 | 0.2 | 0 | 0.2 | 0 | 106320.6884 | 37.4713 | 0 | 104958.1586 | 96192.1612 | 3022158.5424 | 1236798.4526 | 340974.0604 | -1318239.1065 | -340682.7829 | -274931.3439 | 801252.4523 | 264139.0812 | 4127813.3012 | 1048.6936 | 3100699.964 | 7582448.8633 | 801252.4523 | 264139.0812 | -4126764.6076 | 4481748.8993 | 4763701.3255 | 1988847.86 | 52.5219 | 0.00021654 | 0.39934 | 0.67138 | 0.23787 | 3.3262 | 3.5529 | 0.18629 | 0.93044 | 2.1977e-10 | 7.5669
411.1394 | 80.1033 | 16.461 | 8.2697 | 15.6382 | 5.1553 | 2000.0001 | 0.2 | 0 | 0.2 | 0 | 106720.6884 | 37.4713 | 0 | 105358.1586 | 96558.7417 | 3028755.6663 | 1240108.2838 | 341345.6245 | -1327564.1088 | -342910.7437 | -276686.6348 | 807497.4546 | 266197.7946 | 4159266.0098 | 1052.6936 | 3112299.9645 | 7627756.5583 | 807497.4546 | 266197.7946 | -4158213.3162 | 4515456.5938 | 4798849.0648 | 2004004.2872 | 52.5219 | 0.00021654 | 0.40022 | 0.67174 | 0.23765 | 3.3279 | 3.5544 | 0.18588 | 0.93181 | 2.1966e-10 | 7.5895
412.1394 | 80.338 | 16.3984 | 8.2602 | 15.6888 | 5.1719 | 2000.0001 | 0.2 | 0 | 0.2 | 0 | 107120.6885 | 37.4713 | 0 | 105758.1586 | 96925.3222 | 3035327.5337 | 1243414.2742 | 341716.49 | -1336914.3675 | -345142.5453 | -278442.6245 | 813762.8663 | 268263.2361 | 4190811.8 | 1056.6936 | 3123899.9651 | 7673157.3627 | 813762.8663 | 268263.2361 | -4189755.1064 | 4549257.3976 | 4834083.5365 | 2019205.5744 | 52.5219 | 0.00021654 | 0.4011 | 0.67209 | 0.23743 | 3.3297 | 3.5558 | 0.18547 | 0.93317 | 2.1956e-10 | 7.6118
413.1394 | 80.5688 | 16.3369 | 8.251 | 15.7386 | 5.1884 | 2000.0001 | 0.2 | 0 | 0.2 | 0 | 107520.6885 | 37.4713 | 0 | 106158.1586 | 97291.9027 | 3041874.5967 | 1246716.5187 | 342086.7178 | -1346289.4307 | -347378.0929 | -280199.2518 | 820048.3639 | 270335.2991 | 4222449.1003 | 1060.6936 | 3135499.9657 | 7718649.6468 | 820048.3639 | 270335.2991 | -4221388.4067 | 4583149.6811 | 4869403.1219 | 2034450.964 | 52.5219 | 0.00021654 | 0.40198 | 0.67244 | 0.23721 | 3.3314 | 3.5571 | 0.18507 | 0.9345 | 2.1945e-10 | 7.6336
414.1394 | 80.7955 | 16.2766 | 8.242 | 15.7877 | 5.2045 | 2000.0001 | 0.2 | 0 | 0.2 | 0 | 107920.6885 | 37.4713 | 0 | 106558.1587 | 97658.4832 | 3048397.3033 | 1250015.1104 | 342456.3666 | -1355688.8503 | -349617.2932 | -281956.4581 | 826353.6251 | 272413.8774 | 4254176.3493 | 1064.6936 | 3147099.9663 | 7764231.7928 | 826353.6251 | 272413.8774 | -4253111.6557 | 4617131.8266 | 4904806.2185 | 2049739.7036 | 52.5219 | 0.00021654 | 0.40284 | 0.67278 | 0.23699 | 3.3331 | 3.5585 | 0.18467 | 0.93583 | 2.1935e-10 | 7.6551
415.1394 | 81.0184 | 16.2174 | 8.2332 | 15.8359 | 5.2204 | 2000.0001 | 0.2 | 0 | 0.2 | 0 | 108320.6885 | 37.4713 | 0 | 106958.1587 | 98025.0637 | 3054896.0975 | 1253310.1407 | 342825.4929 | -1365112.1823 | -351860.0549 | -283714.1869 | 832678.3291 | 274498.8651 | 4285991.9966 | 1068.6936 | 3158699.9669 | 7809902.1957 | 832678.3291 | 274498.8651 | -4284923.303 | 4651202.2288 | 4940291.2409 | 2065071.046 | 52.5219 | 0.00021654 | 0.4037 | 0.67312 | 0.23678 | 3.3348 | 3.5598 | 0.18428 | 0.93714 | 2.1924e-10 | 7.6762
416.1394 | 81.2374 | 16.1592 | 8.2246 | 15.8833 | 5.236 | 2000.0001 | 0.2 | 0 | 0.2 | 0 | 108720.6885 | 37.4713 | 0 | 107358.1587 | 98391.6442 | 3061371.4191 | 1256601.6995 | 343194.1512 | -1374558.9868 | -354106.2881 | -285472.3837 | 839022.1569 | 276590.1571 | 4317894.5032 | 1072.6936 | 3170299.9674 | 7855659.2636 | 839022.1569 | 276590.1571 | -4316821.8096 | 4685359.2962 | 4975856.6209 | 2080444.2495 | 52.5219 | 0.00021654 | 0.40455 | 0.67345 | 0.23657 | 3.3364 | 3.5612 | 0.18389 | 0.93843 | 2.1914e-10 | 7.697
417.1394 | 81.4525 | 16.1022 | 8.2163 | 15.9299 | 5.2514 | 2000.0001 | 0.2 | 0 | 0.2 | 0 | 109120.6886 | 37.4713 | 0 | 107758.1587 | 98758.2247 | 3067823.7037 | 1259889.8747 | 343562.3938 | -1384028.8284 | -356355.905 | -287230.9962 | 845384.7911 | 278687.6487 | 4349882.3421 | 1076.6936 | 3181899.968 | 7901501.4189 | 845384.7911 | 278687.6487 | -4348805.6485 | 4719601.4509 | 5011500.8081 | 2095858.5781 | 52.5219 | 0.00021654 | 0.40539 | 0.67378 | 0.23637 | 3.338 | 3.5625 | 0.18351 | 0.93971 | 2.1904e-10 | 7.7174
418.1394 | 81.6637 | 16.0462 | 8.2081 | 15.9757 | 5.2665 | 2000.0001 | 0.2 | 0 | 0.2 | 0 | 109520.6886 | 37.4713 | 0 | 108158.1587 | 99124.8052 | 3074253.3826 | 1263174.7526 | 343930.2708 | -1393521.2757 | -358608.8192 | -288989.9743 | 851765.9161 | 280791.2361 | 4381953.9986 | 1080.6936 | 3193499.9686 | 7947427.0983 | 851765.9161 | 280791.2361 | -4380873.305 | 4753927.1297 | 5047222.2697 | 2111313.3018 | 52.5219 | 0.00021654 | 0.40622 | 0.6741 | 0.23616 | 3.3397 | 3.5637 | 0.18313 | 0.94097 | 2.1894e-10 | 7.7374
419.1394 | 81.8712 | 15.9913 | 8.2002 | 16.0208 | 5.2814 | 2000.0001 | 0.2 | 0 | 0.2 | 0 | 109920.6886 | 37.4713 | 0 | 108558.1588 | 99491.3857 | 3080660.8823 | 1266456.4177 | 344297.8306 | -1403035.9021 | -360864.9461 | -290749.2696 | 858165.2186 | 282900.8157 | 4414107.971 | 1084.6936 | 3205099.9692 | 7993434.7534 | 858165.2186 | 282900.8157 | -4413023.2774 | 4788334.7843 | 5083019.4912 | 2126807.697 | 52.5219 | 0.00021654 | 0.40705 | 0.67442 | 0.23596 | 3.3412 | 3.565 | 0.18276 | 0.94222 | 2.1885e-10 | 7.757
420.1394 | 82.0749 | 15.9374 | 8.1925 | 16.0651 | 5.296 | 2000.0001 | 0.2 | 0 | 0.2 | 0 | 110320.6886 | 37.4713 | 0 | 108958.1588 | 99857.9662 | 3087046.6251 | 1269734.953 | 344665.1194 | -1412572.2855 | -363124.2028 | -292508.8359 | 864582.3872 | 285016.2851 | 4446342.7709 | 1088.6936 | 3216699.9698 | 8039522.8514 | 864582.3872 | 285016.2851 | -4445254.0772 | 4822822.8816 | 5118890.9768 | 2142341.0463 | 52.5219 | 0.00021654 | 0.40786 | 0.67474 | 0.23577 | 3.3428 | 3.5663 | 0.1824 | 0.94345 | 2.1875e-10 | 7.7763
421.1394 | 82.2748 | 15.8846 | 8.185 | 16.1086 | 5.3103 | 2000.0001 | 0.2 | 0 | 0.2 | 0 | 110720.6886 | 37.4713 | 0 | 109358.1588 | 100224.5467 | 3093411.0285 | 1273010.4397 | 345032.1816 | -1422130.0083 | -365386.5081 | -294268.6289 | 871017.1127 | 287137.5422 | 4478656.9234 | 1092.6936 | 3228299.9703 | 8085689.8752 | 871017.1127 | 287137.5422 | -4477564.2298 | 4857389.9048 | 5154835.2491 | 2157912.6388 | 52.5219 | 0.00021654 | 0.40867 | 0.67505 | 0.23557 | 3.3443 | 3.5675 | 0.18204 | 0.94466 | 2.1866e-10 | 7.7953
422.1394 | 82.4711 | 15.8328 | 8.1776 | 16.1513 | 5.3244 | 2000.0001 | 0.2 | 0 | 0.2 | 0 | 111120.6887 | 37.4713 | 0 | 109758.1588 | 100591.1272 | 3099754.5051 | 1276282.9574 | 345399.0596 | -1431708.6578 | -367651.7824 | -296028.6059 | 877469.0884 | 289264.486 | 4511048.968 | 1096.6936 | 3239899.9709 | 8131934.3239 | 877469.0884 | 289264.486 | -4509952.2744 | 4892034.3529 | 5190850.8498 | 2173521.7708 | 52.5219 | 0.00021654 | 0.40947 | 0.67535 | 0.23538 | 3.3458 | 3.5687 | 0.18168 | 0.94586 | 2.1857e-10 | 7.8139
423.1394 | 82.6637 | 15.782 | 8.1705 | 16.1933 | 5.3382 | 2000.0001 | 0.2 | 0 | 0.2 | 0 | 111520.6887 | 37.4713 | 0 | 110158.1588 | 100957.7077 | 3106077.463 | 1279552.584 | 345765.7942 | -1441307.8262 | -369919.9479 | -297788.7265 | 883938.01 | 291397.0162 | 4543517.4586 | 1100.6936 | 3251499.9715 | 8178254.7133 | 883938.01 | 291397.0162 | -4542416.765 | 4926754.7418 | 5226936.3398 | 2189167.7453 | 52.5219 | 0.00021654 | 0.41026 | 0.67565 | 0.23519 | 3.3473 | 3.5699 | 0.18133 | 0.94704 | 2.1848e-10 | 7.8321
424.1394 | 82.8526 | 15.7322 | 8.1636 | 16.2345 | 5.3518 | 2000.0001 | 0.2 | 0 | 0.2 | 0 | 111920.6887 | 37.4713 | 0 | 110558.1589 | 101324.2882 | 3112380.305 | 1282819.3957 | 346132.4241 | -1450927.1103 | -372190.9282 | -299548.9517 | 890423.5756 | 293535.0332 | 4576060.9638 | 1104.6936 | 3263099.9721 | 8224649.576 | 890423.5756 | 293535.0332 | -4574956.2702 | 4961549.6039 | 5263090.2991 | 2204849.8723 | 52.5219 | 0.00021654 | 0.41104 | 0.67595 | 0.235 | 3.3488 | 3.5711 | 0.18099 | 0.94821 | 2.1839e-10 | 7.85
425.1394 | 83.038 | 15.6834 | 8.1568 | 16.275 | 5.3652 | 2000.0001 | 0.2 | 0 | 0.2 | 0 | 112320.6887 | 37.4713 | 0 | 110958.1589 | 101690.8687 | 3118663.4292 | 1286083.4672 | 346498.9865 | -1460566.1123 | -374464.6487 | -301309.2444 | 896925.4862 | 295678.4384 | 4608678.0676 | 1108.6936 | 3274699.9727 | 8271117.462 | 896925.4862 | 295678.4384 | -4607569.374 | 4996417.4894 | 5299311.3273 | 2220567.4696 | 52.5219 | 0.00021654 | 0.41181 | 0.67624 | 0.23482 | 3.3503 | 3.5722 | 0.18065 | 0.94936 | 2.183e-10 | 7.8676
426.1394 | 83.2199 | 15.6356 | 8.1502 | 16.3148 | 5.3783 | 2000.0001 | 0.2 | 0 | 0.2 | 0 | 112720.6887 | 37.4713 | 0 | 111358.1589 | 102057.4492 | 3124927.2287 | 1289344.8716 | 346865.5167 | -1470224.439 | -376741.0364 | -303069.5693 | 903443.4452 | 297827.1341 | 4641367.3692 | 1112.6936 | 3286299.9732 | 8317656.9387 | 903443.4452 | 297827.1341 | -4640254.6756 | 5031356.9654 | 5335598.0437 | 2236319.862 | 52.5219 | 0.00021654 | 0.41257 | 0.67653 | 0.23464 | 3.3517 | 3.5734 | 0.18031 | 0.9505 | 2.1821e-10 | 7.8848
427.1394 | 83.3982 | 15.5887 | 8.1438 | 16.3538 | 5.3912 | 2000.0001 | 0.2 | 0 | 0.2 | 0 | 113120.6888 | 37.4713 | 0 | 111758.1589 | 102424.0297 | 3131172.0913 | 1292603.6801 | 347232.0484 | -1479901.7025 | -379020.0199 | -304829.8927 | 909977.1589 | 299981.0234 | 4674127.4837 | 1116.6936 | 3297899.9738 | 8364266.591 | 909977.1589 | 299981.0234 | -4673010.7901 | 5066366.6172 | 5371949.0872 | 2252106.382 | 52.5219 | 0.00021654 | 0.41333 | 0.67681 | 0.23446 | 3.3531 | 3.5745 | 0.17998 | 0.95161 | 2.1813e-10 | 7.9017
428.1394 | 83.5731 | 15.5428 | 8.1376 | 16.3921 | 5.4038 | 2000.0001 | 0.2 | 0 | 0.2 | 0 | 113520.6888 | 37.4713 | 0 | 112158.1589 | 102790.6102 | 3137398.3999 | 1295859.9628 | 347598.6138 | -1489597.5201 | -381301.5293 | -306590.1824 | 916526.3365 | 302140.0106 | 4706957.0423 | 1120.6936 | 3309499.9744 | 8410945.022 | 916526.3365 | 302140.0106 | -4705836.3487 | 5101445.0476 | 5408363.1164 | 2267926.37 | 52.5219 | 0.00021654 | 0.41407 | 0.67709 | 0.23429 | 3.3545 | 3.5756 | 0.17966 | 0.95272 | 2.1804e-10 | 7.9183
429.1394 | 83.7446 | 15.4978 | 8.1315 | 16.4297 | 5.4162 | 2000.0001 | 0.2 | 0 | 0.2 | 0 | 113920.6888 | 37.4713 | 0 | 112558.159 | 103157.1907 | 3143606.5321 | 1299113.7878 | 347965.2433 | -1499311.514 | -383585.4963 | -308350.408 | 923090.6903 | 304304.0007 | 4739854.6923 | 1124.6936 | 3321099.975 | 8457690.8529 | 923090.6903 | 304304.0007 | -4738729.9987 | 5136590.8779 | 5444838.81 | 2283779.174 | 52.5219 | 0.00021654 | 0.4148 | 0.67737 | 0.23411 | 3.3558 | 3.5767 | 0.17934 | 0.9538 | 2.1796e-10 | 7.9345
430.1394 | 83.9127 | 15.4538 | 8.1256 | 16.4665 | 5.4283 | 2000.0001 | 0.2 | 0 | 0.2 | 0 | 114320.6888 | 37.4713 | 0 | 112958.159 | 103523.7712 | 3149796.8603 | 1302365.2218 | 348331.9659 | -1509043.312 | -385871.8543 | -310110.5405 | 929669.9351 | 306472.8998 | 4772819.0975 | 1128.6936 | 3332699.9756 | 8504502.7232 | 929669.9351 | 306472.8998 | -4771690.4039 | 5171802.7476 | 5481374.8666 | 2299664.1501 | 52.5219 | 0.00021654 | 0.41553 | 0.67764 | 0.23395 | 3.3572 | 3.5778 | 0.17903 | 0.95487 | 2.1788e-10 | 7.9505
431.1394 | 84.0774 | 15.4107 | 8.1199 | 16.5027 | 5.4403 | 2000.0001 | 0.2 | 0 | 0.2 | 0 | 114720.6888 | 37.4713 | 0 | 113358.159 | 103890.3517 | 3155969.7516 | 1305614.3301 | 348698.809 | -1518792.5469 | -388160.538 | -311870.5526 | 936263.7894 | 308646.6149 | 4805848.9384 | 1132.6936 | 3344299.9761 | 8551379.2908 | 936263.7894 | 308646.6149 | -4804716.2448 | 5207079.3146 | 5517970.0047 | 2315580.6624 | 52.5219 | 0.00021654 | 0.41624 | 0.6779 | 0.23378 | 3.3585 | 3.5788 | 0.17872 | 0.95593 | 2.178e-10 | 7.9661
432.1394 | 84.2389 | 15.3684 | 8.1143 | 16.5382 | 5.4519 | 2000.0001 | 0.2 | 0 | 0.2 | 0 | 115120.6889 | 37.4713 | 0 | 113758.159 | 104256.9322 | 3162125.568 | 1308861.1763 | 349065.7985 | -1528558.8567 | -390451.4839 | -313630.4182 | 942871.9743 | 310825.0543 | 4838942.9124 | 1136.6936 | 3355899.9767 | 8598319.2321 | 942871.9743 | 310825.0543 | -4837806.2188 | 5242419.2554 | 5554622.9628 | 2331528.083 | 52.5219 | 0.00021654 | 0.41695 | 0.67816 | 0.23362 | 3.3598 | 3.5799 | 0.17842 | 0.95696 | 2.1772e-10 | 7.9814
433.1394 | 84.3971 | 15.3271 | 8.1089 | 16.573 | 5.4634 | 2000.0001 | 0.2 | 0 | 0.2 | 0 | 115520.6889 | 37.4713 | 0 | 114158.159 | 104623.5127 | 3168264.666 | 1312105.8225 | 349432.9589 | -1538341.8848 | -392744.6297 | -315390.1129 | 949494.2144 | 313008.1271 | 4872099.734 | 1140.6936 | 3367499.9773 | 8645321.2426 | 949494.2144 | 313008.1271 | -4870959.0404 | 5277821.2653 | 5591332.4996 | 2347505.7925 | 52.5219 | 0.00021654 | 0.41765 | 0.67842 | 0.23345 | 3.361 | 3.5809 | 0.17812 | 0.95799 | 2.1765e-10 | 7.9963
434.1394 | 84.5521 | 15.2866 | 8.1036 | 16.6071 | 5.4747 | 2000.0001 | 0.2 | 0 | 0.2 | 0 | 115920.6889 | 37.4713 | 0 | 114558.1591 | 104990.0932 | 3174387.3969 | 1315348.3295 | 349800.3135 | -1548141.2801 | -395039.9147 | -317149.6134 | 956130.2374 | 315195.7435 | 4905318.1347 | 1144.6936 | 3379099.9779 | 8692384.0363 | 956130.2374 | 315195.7435 | -4904173.4411 | 5313284.0584 | 5628097.3935 | 2363513.1795 | 52.5219 | 0.00021654 | 0.41833 | 0.67867 | 0.2333 | 3.3623 | 3.5819 | 0.17783 | 0.95899 | 2.1757e-10 | 8.011
435.1394 | 84.704 | 15.247 | 8.0985 | 16.6406 | 5.4857 | 2000.0001 | 0.2 | 0 | 0.2 | 0 | 116320.6889 | 37.4713 | 0 | 114958.1591 | 105356.6737 | 3180494.1066 | 1318588.7564 | 350167.884 | -1557956.6966 | -397337.2799 | -318908.8981 | 962779.7743 | 317387.8149 | 4938596.8634 | 1148.6936 | 3390699.9785 | 8739506.346 | 962779.7743 | 317387.8149 | -4937448.1698 | 5348806.3675 | 5664916.4431 | 2379549.641 | 52.5219 | 0.00021654 | 0.41901 | 0.67892 | 0.23314 | 3.3635 | 3.5829 | 0.17754 | 0.95998 | 2.175e-10 | 8.0254
436.1394 | 84.8527 | 15.2082 | 8.0935 | 16.6734 | 5.4965 | 2000.0001 | 0.2 | 0 | 0.2 | 0 | 116720.6889 | 37.4713 | 0 | 115358.1591 | 105723.2542 | 3186585.1358 | 1321827.161 | 350535.6908 | -1567787.7936 | -399636.6672 | -320667.9463 | 969442.5594 | 319584.2536 | 4971934.6864 | 1152.6936 | 3402299.979 | 8786686.9236 | 969442.5594 | 319584.2536 | -4970781.9928 | 5384386.9446 | 5701788.4668 | 2395614.5826 | 52.5219 | 0.00021654 | 0.41968 | 0.67916 | 0.23299 | 3.3647 | 3.5838 | 0.17726 | 0.96095 | 2.1743e-10 | 8.0395
437.1394 | 84.9984 | 15.1702 | 8.0887 | 16.7055 | 5.5071 | 2000.0001 | 0.2 | 0 | 0.2 | 0 | 117120.689 | 37.4713 | 0 | 115758.1591 | 106089.8347 | 3192660.8196 | 1325063.5998 | 350903.7533 | -1577634.2359 | -401938.0205 | -322426.7389 | 976118.3303 | 321784.9732 | 5005330.3876 | 1156.6936 | 3413899.9796 | 8833924.54 | 976118.3303 | 321784.9732 | -5004173.694 | 5420024.5604 | 5738712.3031 | 2411707.418 | 52.5219 | 0.00021654 | 0.42033 | 0.6794 | 0.23284 | 3.3659 | 3.5848 | 0.17698 | 0.96191 | 2.1735e-10 | 8.0533
438.1394 | 85.141 | 15.1331 | 8.084 | 16.737 | 5.5175 | 2000.0001 | 0.2 | 0 | 0.2 | 0 | 117520.689 | 37.4713 | 0 | 116158.1591 | 106456.4152 | 3198721.4881 | 1328298.1276 | 351272.0894 | -1587495.6936 | -404241.2847 | -324185.258 | 982806.8281 | 323989.8884 | 5038782.7684 | 1160.6936 | 3425499.9802 | 8881217.9851 | 982806.8281 | 323989.8884 | -5037622.0747 | 5455718.0049 | 5775686.81 | 2427827.5696 | 52.5219 | 0.00021654 | 0.42098 | 0.67963 | 0.23269 | 3.3671 | 3.5857 | 0.17671 | 0.96285 | 2.1728e-10 | 8.0668
439.1394 | 85.2807 | 15.0968 | 8.0794 | 16.7679 | 5.5277 | 2000.0001 | 0.2 | 0 | 0.2 | 0 | 117920.689 | 37.4713 | 0 | 116558.1592 | 106822.9957 | 3204767.4658 | 1331530.7981 | 351640.7159 | -1597371.8421 | -406546.4062 | -325943.4866 | 989507.7972 | 326198.9148 | 5072290.6477 | 1164.6936 | 3437099.9808 | 8928566.0677 | 989507.7972 | 326198.9148 | -5071125.9541 | 5491466.0869 | 5812710.8654 | 2443974.4682 | 52.5219 | 0.00021654 | 0.42162 | 0.67986 | 0.23255 | 3.3682 | 3.5866 | 0.17644 | 0.96378 | 2.1722e-10 | 8.0801
439.3894 | 85.3151 | 15.0878 | 8.0783 | 16.7755 | 5.5302 | 2000.0001 | 0.2 | 0 | 0.2 | 0 | 118020.689 | 37.4713 | 0 | 116658.1592 | 106914.6408 | 3206276.6961 | 1332338.6807 | 351732.9194 | -1599843.1433 | -407122.9717 | -326382.9968 | 991184.9635 | 326751.8056 | 5080676.175 | 1165.6936 | 3439999.9809 | 8940411.5103 | 991184.9635 | 326751.8056 | -5079510.4814 | 5500411.5294 | 5821974.5129 | 2448015.3171 | 52.5219 | 0.00021654 | 0.42178 | 0.67992 | 0.23251 | 3.3685 | 3.5868 | 0.17638 | 0.96401 | 2.172e-10 | 8.0833
439.6394 | 85.3494 | 15.0789 | 8.0771 | 16.783 | 5.5327 | 2000.0001 | 0.2 | 0 | 0.2 | 0 | 118120.689 | 37.4713 | 0 | 116758.1592 | 107006.2859 | 3207785.0332 | 1333146.4513 | 351825.1424 | -1602315.3377 | -407699.6491 | -326822.4876 | 992862.8894 | 327304.9469 | 5089065.0801 | 1166.6936 | 3442899.9811 | 8952260.2762 | 992862.8894 | 327304.9469 | -5087898.3864 | 5509360.2951 | 5831241.1711 | 2452057.7938 | 52.5219 | 0.00021654 | 0.42194 | 0.67998 | 0.23248 | 3.3688 | 3.5871 | 0.17631 | 0.96423 | 2.1718e-10 | 8.0866
439.8275 | 85.3751 | 15.0722 | 8.0763 | 16.7887 | 5.5345 | 2000.0001 | 0.2 | 2.2726e-07 | 0.2 | 0 | 118195.9551 | 37.4714 | 0 | 116833.4253 | 107075.2637 | 3208919.7145 | 1333754.3558 | 351894.568 | -1604176.6485 | -408133.765 | -327153.2624 | 994126.2989 | 327721.4397 | 5095381.3016 | 1167.4463 | 3445082.6989 | 8961180.5174 | 994126.2989 | 327721.4397 | -5094213.8554 | 5516097.8185 | 5838217.8018 | 2455101.4783 | 52.5219 | 0.00021654 | 0.42205 | 0.68002 | 0.23245 | 3.369 | 3.5872 | 0.17626 | 0.9644 | 2.1717e-10 | 8.089
439.8746 | 85.3815 | 15.0706 | 8.0761 | 16.7901 | 5.535 | 2000.0001 | 0.2 | 4.5092e-06 | 0.2 | 0 | 118214.7717 | 37.4716 | 0 | 116852.2421 | 107092.5083 | 3209203.3095 | 1333906.3239 | 351911.9263 | -1604642.0514 | -408242.302 | -327235.9542 | 994442.2216 | 327825.586 | 5096960.6537 | 1167.6344 | 3445628.3784 | 8963410.6309 | 994442.2216 | 327825.586 | -5095793.0192 | 5517782.2525 | 5839962.2239 | 2455862.5424 | 52.5219 | 0.00021654 | 0.42208 | 0.68003 | 0.23244 | 3.369 | 3.5873 | 0.17625 | 0.96445 | 2.1717e-10 | 8.0896
439.9216 | 85.3879 | 15.0689 | 8.0759 | 16.7916 | 5.5355 | 2000.0001 | 0.2 | 8.3524e-06 | 0.20001 | 0 | 118233.5882 | 37.4722 | 0 | 116871.0592 | 107109.7534 | 3209486.879 | 1334058.291 | 351929.2857 | -1605107.4799 | -408350.84 | -327318.6449 | 994758.1772 | 327929.7432 | 5098540.1241 | 1167.8226 | 3446174.0578 | 8965640.433 | 994758.1772 | 327929.7432 | -5097372.3015 | 5519466.3752 | 5841706.7515 | 2456623.6635 | 52.5219 | 0.00021654 | 0.42211 | 0.68004 | 0.23244 | 3.3691 | 3.5873 | 0.17624 | 0.96449 | 2.1716e-10 | 8.0902
439.9687 | 85.3943 | 15.0672 | 8.0757 | 16.793 | 5.5359 | 2000.0001 | 0.2 | 1.1795e-05 | 0.20001 | 0 | 118252.4047 | 37.4732 | 0 | 116889.8767 | 107126.9988 | 3209770.4223 | 1334210.257 | 351946.6461 | -1605572.9346 | -408459.3791 | -327401.3346 | 995074.1651 | 328033.9111 | 5100119.7127 | 1168.0108 | 3446719.7373 | 8967869.9723 | 995074.1651 | 328033.9111 | -5098951.702 | 5521150.2351 | 5843451.3848 | 2457384.8416 | 52.5219 | 0.00021654 | 0.42214 | 0.68005 | 0.23243 | 3.3691 | 3.5874 | 0.17623 | 0.96453 | 2.1716e-10 | 8.0908
440.0157 | 85.4006 | 15.0656 | 8.0755 | 16.7944 | 5.5364 | 2000.0001 | 0.2 | 1.4918e-05 | 0.20001 | 0 | 118271.2213 | 37.4744 | 0 | 116908.6945 | 107144.2445 | 3210053.9389 | 1334362.2215 | 351964.0075 | -1606038.416 | -408567.9197 | -327484.0233 | 995390.1846 | 328138.0894 | 5101699.4195 | 1168.199 | 3447265.4167 | 8970099.2904 | 995390.1846 | 328138.0894 | -5100531.2205 | 5522833.8737 | 5845196.1238 | 2458146.0767 | 52.5219 | 0.00021654 | 0.42217 | 0.68006 | 0.23242 | 3.3692 | 3.5874 | 0.17621 | 0.96457 | 2.1716e-10 | 8.0914
440.1098 | 85.4134 | 15.0622 | 8.075 | 16.7971 | 5.5373 | 2000.0001 | 0.2 | 2.0301e-05 | 0.20002 | 0 | 118308.8543 | 37.4777 | 0 | 116946.3309 | 107178.7366 | 3210620.8898 | 1334666.1449 | 351998.733 | -1606969.4611 | -408785.0065 | -327649.3979 | 996022.316 | 328346.4764 | 5104859.1869 | 1168.5753 | 3448356.7756 | 8974557.4182 | 996022.316 | 328346.4764 | -5103690.6116 | 5526200.6426 | 5848685.9191 | 2459668.7173 | 52.5219 | 0.00021654 | 0.42223 | 0.68008 | 0.23241 | 3.3693 | 3.5875 | 0.17619 | 0.96465 | 2.1715e-10 | 8.0926
440.2039 | 85.4261 | 15.0589 | 8.0746 | 16.7999 | 5.5382 | 2000.0001 | 0.2 | 2.4736e-05 | 0.20002 | 0 | 118346.4874 | 37.482 | 0 | 116983.9682 | 107213.2297 | 3211187.7291 | 1334970.0597 | 352033.4622 | -1607900.6177 | -409002.1019 | -327814.769 | 996654.5677 | 328554.9031 | 5108019.4254 | 1168.9517 | 3449448.1345 | 8979015.0441 | 996654.5677 | 328554.9031 | -5106850.4737 | 5529566.9095 | 5852176.1372 | 2461191.5849 | 52.5219 | 0.00021654 | 0.42228 | 0.6801 | 0.2324 | 3.3694 | 3.5876 | 0.17617 | 0.96474 | 2.1714e-10 | 8.0938
440.298 | 85.4388 | 15.0556 | 8.0742 | 16.8027 | 5.5391 | 2000.0001 | 0.2 | 2.8413e-05 | 0.20003 | 0 | 118384.1205 | 37.487 | 0 | 117021.6063 | 107247.7236 | 3211754.4544 | 1335273.9644 | 352068.1947 | -1608831.8885 | -409219.2074 | -327980.1366 | 997286.9367 | 328763.3684 | 5111180.134 | 1169.3281 | 3450539.4935 | 8983472.3651 | 997286.9367 | 328763.3684 | -5110010.8059 | 5532932.8717 | 5855666.7781 | 2462714.6791 | 52.5219 | 0.00021654 | 0.42234 | 0.68012 | 0.23238 | 3.3695 | 3.5876 | 0.17614 | 0.96482 | 2.1714e-10 | 8.095
440.392 | 85.4515 | 15.0522 | 8.0737 | 16.8055 | 5.54 | 2000.0001 | 0.2 | 3.1484e-05 | 0.20003 | 0 | 118421.7535 | 37.4926 | 0 | 117059.245 | 107282.2181 | 3212321.0636 | 1335577.858 | 352102.9306 | -1609763.2752 | -409436.3241 | -328145.5009 | 997919.4204 | 328971.8715 | 5114341.3119 | 1169.7045 | 3451630.8524 | 8987929.5384 | 997919.4204 | 328971.8715 | -5113171.6074 | 5536298.686 | 5859157.8414 | 2464237.9995 | 52.5219 | 0.00021654 | 0.4224 | 0.68014 | 0.23237 | 3.3696 | 3.5877 | 0.17612 | 0.9649 | 2.1713e-10 | 8.0962
440.5553 | 85.4734 | 15.0465 | 8.073 | 16.8102 | 5.5416 | 2000.0001 | 0.2 | 3.5722e-05 | 0.20004 | 0 | 118487.064 | 37.5036 | 0 | 117124.5664 | 107342.0829 | 3213304.1081 | 1336105.222 | 352163.2205 | -1611379.9331 | -409813.149 | -328432.4755 | 999017.3322 | 329333.8067 | 5119828.4999 | 1170.3577 | 3453524.855 | 8995664.7876 | 999017.3322 | 329333.8067 | -5118658.1423 | 5542139.9326 | 5865217.4207 | 2466882.1866 | 52.5219 | 0.00021654 | 0.42249 | 0.68018 | 0.23235 | 3.3698 | 3.5879 | 0.17608 | 0.96504 | 2.1712e-10 | 8.0983
440.7186 | 85.4953 | 15.0407 | 8.0722 | 16.815 | 5.5432 | 2000.0001 | 0.2 | 3.898e-05 | 0.20004 | 0 | 118552.3744 | 37.5158 | 0 | 117189.889 | 107401.9489 | 3214286.7939 | 1336632.5466 | 352223.5195 | -1612996.9497 | -410190.0134 | -328719.4411 | 1000115.5753 | 329695.851 | 5125317.0939 | 1171.0109 | 3455418.8576 | 9003400.4318 | 1000115.5753 | 329695.851 | -5124146.083 | 5547981.5742 | 5871278.2685 | 2469527.0512 | 52.5219 | 0.00021654 | 0.42259 | 0.68021 | 0.23233 | 3.3699 | 3.588 | 0.17604 | 0.96517 | 2.1711e-10 | 8.1004
440.8819 | 85.5171 | 15.0349 | 8.0715 | 16.8197 | 5.5447 | 2000.0001 | 0.2 | 4.154e-05 | 0.20004 | 0 | 118617.6848 | 37.5289 | 0 | 117255.2126 | 107461.8159 | 3215269.1178 | 1337159.8295 | 352283.8273 | -1614614.3281 | -410566.9195 | -329006.3979 | 1001214.1434 | 330058.0025 | 5130807.0892 | 1171.6641 | 3457312.8602 | 9011136.8031 | 1001214.1434 | 330058.0025 | -5129635.4251 | 5553823.9428 | 5877340.3815 | 2472172.5912 | 52.5219 | 0.00021654 | 0.42268 | 0.68025 | 0.23231 | 3.3701 | 3.5881 | 0.176 | 0.96531 | 2.171e-10 | 8.1025
441.0451 | 85.5388 | 15.0292 | 8.0707 | 16.8244 | 5.5463 | 2000.0001 | 0.2 | 4.3637e-05 | 0.20004 | 0 | 118682.9953 | 37.5428 | 0 | 117320.5369 | 107521.6836 | 3216251.0779 | 1337687.0691 | 352344.1435 | -1616232.0704 | -410943.8688 | -329293.3463 | 1002313.0323 | 330420.2598 | 5136298.4811 | 1172.3173 | 3459206.8629 | 9018874.1287 | 1002313.0323 | 330420.2598 | -5135126.1638 | 5559667.2658 | 5883403.7561 | 2474818.8042 | 52.5219 | 0.00021654 | 0.42277 | 0.68028 | 0.23229 | 3.3703 | 3.5883 | 0.17596 | 0.96545 | 2.1709e-10 | 8.1045
441.2084 | 85.5604 | 15.0235 | 8.07 | 16.8291 | 5.5478 | 2000.0001 | 0.2 | 4.5433e-05 | 0.20005 | 0 | 118748.3057 | 37.5574 | 0 | 117385.8619 | 107581.552 | 3217232.6733 | 1338214.2645 | 352404.4679 | -1617850.1773 | -411320.8624 | -329580.2864 | 1003412.2384 | 330782.6216 | 5141791.2651 | 1172.9706 | 3461100.8655 | 9026612.5565 | 1003412.2384 | 330782.6216 | -5140618.2946 | 5565511.691 | 5889468.3886 | 2477465.6882 | 52.5219 | 0.00021654 | 0.42287 | 0.68031 | 0.23226 | 3.3704 | 3.5884 | 0.17592 | 0.96558 | 2.1708e-10 | 8.1066
441.4208 | 85.5885 | 15.0161 | 8.069 | 16.8351 | 5.5498 | 2000.0001 | 0.2 | 4.746e-05 | 0.20005 | 0 | 118833.2717 | 37.5771 | 0 | 117470.8476 | 107659.4389 | 3218509.1392 | 1338900.0551 | 352482.9593 | -1619955.8086 | -411811.3815 | -329953.5708 | 1004842.7273 | 331254.1933 | 5148939.2088 | 1173.8204 | 3463564.8787 | 9036681.7181 | 1004842.7273 | 331254.1933 | -5147765.3884 | 5573116.8394 | 5897360.0818 | 2480910.167 | 52.5219 | 0.00021654 | 0.42299 | 0.68036 | 0.23224 | 3.3706 | 3.5886 | 0.17587 | 0.96576 | 2.1707e-10 | 8.1092
441.6332 | 85.6164 | 15.0087 | 8.068 | 16.8412 | 5.5518 | 2000.0001 | 0.2 | 4.9258e-05 | 0.20005 | 0 | 118918.2377 | 37.5976 | 0 | 117555.8341 | 107737.3266 | 3219784.9882 | 1339585.769 | 352561.464 | -1622062.0568 | -412301.9773 | -330326.8418 | 1006273.7445 | 331725.9393 | 5156089.4908 | 1174.6702 | 3466028.8919 | 9046753.0458 | 1006273.7445 | 331725.9393 | -5154914.8206 | 5580724.1539 | 5905253.8884 | 2484355.7728 | 52.5219 | 0.00021654 | 0.42311 | 0.6804 | 0.23221 | 3.3709 | 3.5887 | 0.17582 | 0.96593 | 2.1706e-10 | 8.1119
441.8457 | 85.6443 | 15.0013 | 8.067 | 16.8472 | 5.5538 | 2000.0001 | 0.2 | 5.0931e-05 | 0.20005 | 0 | 119003.2036 | 37.6189 | 0 | 117640.8214 | 107815.2151 | 3221060.2216 | 1340271.4057 | 352639.9818 | -1624168.9206 | -412792.6502 | -330700.0999 | 1007705.2864 | 332197.8581 | 5163242.1015 | 1175.52 | 3468492.9051 | 9056826.6191 | 1007705.2864 | 332197.8581 | -5162066.5815 | 5588333.714 | 5913149.7992 | 2487802.5008 | 52.5219 | 0.00021654 | 0.42323 | 0.68044 | 0.23218 | 3.3711 | 3.5889 | 0.17577 | 0.9661 | 2.1704e-10 | 8.1145
442.0581 | 85.672 | 14.994 | 8.0661 | 16.8532 | 5.5558 | 2000.0001 | 0.2 | 5.2524e-05 | 0.20005 | 0 | 119088.1696 | 37.6409 | 0 | 117725.8093 | 107893.1042 | 3222334.8413 | 1340956.9653 | 352718.5123 | -1626276.398 | -413283.4003 | -331073.345 | 1009137.3499 | 332669.949 | 5170397.0308 | 1176.3698 | 3470956.9184 | 9066902.4785 | 1009137.3499 | 332669.949 | -5169220.661 | 5595945.5601 | 5921047.8051 | 2491250.3463 | 52.5219 | 0.00021654 | 0.42335 | 0.68049 | 0.23216 | 3.3713 | 3.5891 | 0.17572 | 0.96628 | 2.1703e-10 | 8.1171
442.2985 | 85.7032 | 14.9857 | 8.065 | 16.8599 | 5.558 | 2000.0001 | 0.2 | 5.4265e-05 | 0.20005 | 0 | 119184.3413 | 37.6666 | 0 | 117822.0067 | 107981.2666 | 3223776.8271 | 1341732.847 | 352807.4151 | -1628662.5586 | -413838.9662 | -331495.8006 | 1010758.9075 | 333204.508 | 5178498.3757 | 1177.3317 | 3473745.8989 | 9078309.9813 | 1010758.9075 | 333204.508 | -5177321.0439 | 5604564.0824 | 5929989.9585 | 2495154.2544 | 52.5219 | 0.00021654 | 0.42349 | 0.68053 | 0.23213 | 3.3715 | 3.5893 | 0.17567 | 0.96647 | 2.1702e-10 | 8.1201
442.5389 | 85.7343 | 14.9775 | 8.0639 | 16.8666 | 5.5602 | 2000.0001 | 0.2 | 5.596e-05 | 0.20006 | 0 | 119280.5131 | 37.6931 | 0 | 117918.205 | 108069.4298 | 3225218.0326 | 1342508.6301 | 352896.3338 | -1631049.4994 | -414394.6309 | -331918.2403 | 1012381.1262 | 333739.285 | 5186602.6643 | 1178.2936 | 3476534.8795 | 9089720.4542 | 1012381.1262 | 333739.285 | -5185424.3707 | 5613185.5747 | 5938934.7708 | 2499059.5813 | 52.5219 | 0.00021654 | 0.42362 | 0.68058 | 0.2321 | 3.3718 | 3.5895 | 0.17561 | 0.96667 | 2.17e-10 | 8.123
442.7794 | 85.7652 | 14.9693 | 8.0628 | 16.8733 | 5.5624 | 2000.0001 | 0.2 | 5.7623e-05 | 0.20006 | 0 | 119376.6848 | 37.7204 | 0 | 118014.404 | 108157.5938 | 3226658.4614 | 1343284.3147 | 352985.2682 | -1633437.217 | -414950.394 | -332340.6643 | 1014004.0025 | 334274.2787 | 5194709.8826 | 1179.2555 | 3479323.86 | 9101133.9005 | 1014004.0025 | 334274.2787 | -5193530.6271 | 5621810.0405 | 5947882.2286 | 2502966.32 | 52.5219 | 0.00021654 | 0.42375 | 0.68063 | 0.23207 | 3.372 | 3.5897 | 0.17556 | 0.96686 | 2.1699e-10 | 8.126
443.0187 | 85.7958 | 14.9612 | 8.0617 | 16.8799 | 5.5646 | 2000.0001 | 0.2 | 5.9261e-05 | 0.20006 | 0 | 119472.4225 | 37.7484 | 0 | 118110.1697 | 108245.3607 | 3228091.6207 | 1344056.4008 | 353073.8165 | -1635814.9255 | -415503.7461 | -332761.1663 | 1015620.2037 | 334807.072 | 5202783.4043 | 1180.2131 | 3482100.2523 | 9112498.78 | 1015620.2037 | 334807.072 | -5201603.1911 | 5630398.5277 | 5956791.9159 | 2506856.821 | 52.5219 | 0.00021654 | 0.42389 | 0.68068 | 0.23204 | 3.3722 | 3.5898 | 0.1755 | 0.96705 | 2.1697e-10 | 8.1289
443.2581 | 85.8263 | 14.9532 | 8.0606 | 16.8865 | 5.5668 | 2000.0001 | 0.2 | 6.0887e-05 | 0.20006 | 0 | 119568.1602 | 37.7771 | 0 | 118205.9361 | 108333.1284 | 3229524.0173 | 1344828.39 | 353162.38 | -1638193.3967 | -416057.195 | -333181.6532 | 1017237.05 | 335340.0779 | 5210859.8013 | 1181.1707 | 3484876.6446 | 9123866.5912 | 1017237.05 | 335340.0779 | -5209678.6306 | 5638989.9467 | 5965704.1986 | 2510748.7078 | 52.5219 | 0.00021654 | 0.42402 | 0.68073 | 0.23201 | 3.3725 | 3.59 | 0.17545 | 0.96724 | 2.1696e-10 | 8.1318
443.4974 | 85.8566 | 14.9451 | 8.0596 | 16.8931 | 5.5689 | 2000.0001 | 0.2 | 6.2502e-05 | 0.20006 | 0 | 119663.8978 | 37.8066 | 0 | 118301.7033 | 108420.8968 | 3230955.6547 | 1345600.2827 | 353250.9583 | -1640572.627 | -416610.7404 | -333602.1252 | 1018854.5383 | 335873.2954 | 5218939.0599 | 1182.1282 | 3487653.0369 | 9135237.3221 | 1018854.5383 | 335873.2954 | -5217756.9317 | 5647584.2853 | 5974619.0635 | 2514641.9738 | 52.5219 | 0.00021654 | 0.42415 | 0.68077 | 0.23198 | 3.3727 | 3.5902 | 0.17539 | 0.96743 | 2.1695e-10 | 8.1346
443.7292 | 85.8859 | 14.9374 | 8.0585 | 16.8994 | 5.571 | 2000.0001 | 0.2 | 6.4057e-05 | 0.20006 | 0 | 119756.6296 | 37.836 | 0 | 118394.4644 | 108505.9103 | 3232341.6227 | 1346347.8487 | 353336.7697 | -1642877.8771 | -417146.9978 | -334009.3815 | 1020421.8514 | 336389.9724 | 5226767.3695 | 1183.0557 | 3490342.2588 | 9146253.818 | 1020421.8514 | 336389.9724 | -5225584.3138 | 5655911.5592 | 5983256.4783 | 2518414.3115 | 52.5219 | 0.00021654 | 0.42428 | 0.68082 | 0.23195 | 3.3729 | 3.5904 | 0.17534 | 0.96762 | 2.1693e-10 | 8.1374
443.9611 | 85.915 | 14.9297 | 8.0575 | 16.9057 | 5.5731 | 2000.0001 | 0.2 | 6.5603e-05 | 0.20007 | 0 | 119849.3614 | 37.866 | 0 | 118487.2263 | 108590.9245 | 3233726.8851 | 1347095.3249 | 353422.5948 | -1645183.8327 | -417683.3449 | -334416.6241 | 1021989.7611 | 336906.8459 | 5234598.3384 | 1183.9832 | 3493031.4807 | 9157273.0292 | 1021989.7611 | 336906.8459 | -5233414.3552 | 5664241.5484 | 5991896.2917 | 2522187.9309 | 52.5219 | 0.00021654 | 0.42441 | 0.68086 | 0.23192 | 3.3731 | 3.5906 | 0.17529 | 0.9678 | 2.1692e-10 | 8.1402
444.1929 | 85.9439 | 14.922 | 8.0565 | 16.9119 | 5.5751 | 2000.0001 | 0.2 | 6.7142e-05 | 0.20007 | 0 | 119942.0932 | 37.8968 | 0 | 118579.9888 | 108675.9394 | 3235111.4451 | 1347842.7117 | 353508.4335 | -1647490.4907 | -418219.7814 | -334823.853 | 1023558.2644 | 337423.9152 | 5242431.9542 | 1184.9107 | 3495720.7027 | 9168294.9432 | 1023558.2644 | 337423.9152 | -5241247.0435 | 5672574.2405 | 6000538.4919 | 2525962.8259 | 52.5219 | 0.00021654 | 0.42453 | 0.68091 | 0.23189 | 3.3734 | 3.5908 | 0.17523 | 0.96798 | 2.1691e-10 | 8.1429
444.4202 | 85.9722 | 14.9145 | 8.0555 | 16.918 | 5.5772 | 2000.0001 | 0.2 | 6.8644e-05 | 0.20007 | 0 | 120033.0075 | 37.9277 | 0 | 118670.934 | 108759.2888 | 3236468.1893 | 1348575.3635 | 353592.6029 | -1649752.6172 | -418745.7903 | -335223.0873 | 1025096.5989 | 337931.0391 | 5250114.59 | 1185.82 | 3498357.2163 | 9179103.4413 | 1025096.5989 | 337931.0391 | -5248928.7701 | 5680746.225 | 6009013.6122 | 2529664.9662 | 52.5219 | 0.00021654 | 0.42466 | 0.68095 | 0.23186 | 3.3736 | 3.5909 | 0.17518 | 0.96816 | 2.1689e-10 | 8.1456
444.6475 | 86.0003 | 14.9071 | 8.0545 | 16.9241 | 5.5792 | 2000.0001 | 0.2 | 7.0138e-05 | 0.20007 | 0 | 120123.9217 | 37.9592 | 0 | 118761.8798 | 108842.6388 | 3237824.2646 | 1349307.9301 | 353676.7852 | -1652015.4125 | -419271.8843 | -335622.3087 | 1026635.4988 | 338438.3494 | 5257799.7465 | 1186.7293 | 3500993.7299 | 9189914.5135 | 1026635.4988 | 338438.3494 | -5256613.0172 | 5688920.7836 | 6017491.0045 | 2533368.3213 | 52.5219 | 0.00021654 | 0.42478 | 0.681 | 0.23184 | 3.3738 | 3.5911 | 0.17513 | 0.96834 | 2.1688e-10 | 8.1483
444.8747 | 86.0284 | 14.8997 | 8.0535 | 16.9301 | 5.5812 | 2000.0001 | 0.2 | 7.1625e-05 | 0.20007 | 0 | 120214.836 | 37.9914 | 0 | 118852.8263 | 108925.9895 | 3239179.6741 | 1350040.4119 | 353760.9802 | -1654278.8737 | -419798.0632 | -336021.5173 | 1028174.9613 | 338945.8451 | 5265487.4121 | 1187.6386 | 3503630.2435 | 9200728.148 | 1028174.9613 | 338945.8451 | -5264299.7735 | 5697097.9046 | 6025970.6578 | 2537072.8857 | 52.5219 | 0.00021654 | 0.4249 | 0.68104 | 0.23181 | 3.374 | 3.5913 | 0.17508 | 0.96851 | 2.1687e-10 | 8.1509
445.8747 | 86.1501 | 14.8674 | 8.0492 | 16.9564 | 5.5898 | 2000.0001 | 0.2 | 7.8087e-05 | 0.20008 | 0 | 120614.836 | 38.1412 | 0 | 119252.976 | 109292.7197 | 3245135.3252 | 1353262.1533 | 354131.5669 | -1664245.3488 | -422114.1138 | -337777.7857 | 1034954.8134 | 341180.8759 | 5299340.6553 | 1191.6393 | 3515230.244 | 9248335.4939 | 1034954.8134 | 341180.8759 | -5298149.0159 | 5733105.2498 | 6063305.5221 | 2553386.2294 | 52.5219 | 0.00021654 | 0.42544 | 0.68123 | 0.23169 | 3.375 | 3.592 | 0.17486 | 0.96928 | 2.1681e-10 | 8.1624
446.8747 | 86.2693 | 14.8359 | 8.045 | 16.9822 | 5.5983 | 2000.0001 | 0.2 | 8.4418e-05 | 0.20008 | 0 | 121014.836 | 38.3037 | 0 | 119653.1385 | 109659.4627 | 3251078.4038 | 1356482.2932 | 354502.3947 | -1674224.3964 | -424431.7659 | -339533.813 | 1041745.2905 | 343419.4093 | 5333241.2753 | 1195.64 | 3526830.2446 | 9295991.2099 | 1041745.2905 | 343419.4093 | -5332045.6353 | 5769160.9653 | 6100683.0268 | 2569722.406 | 52.5219 | 0.00021654 | 0.42597 | 0.68142 | 0.23157 | 3.3759 | 3.5928 | 0.17464 | 0.97004 | 2.1675e-10 | 8.1737
447.8747 | 86.3862 | 14.805 | 8.0408 | 17.0074 | 5.6066 | 2000.0001 | 0.2 | 9.0622e-05 | 0.20009 | 0 | 121414.836 | 38.4787 | 0 | 120053.3136 | 110026.2183 | 3257009.1652 | 1359700.8651 | 354873.4605 | -1684215.7611 | -426750.9861 | -341289.6023 | 1048546.1786 | 345661.3748 | 5367188.3136 | 1199.6407 | 3538430.2452 | 9343694.3054 | 1048546.1786 | 345661.3748 | -5365988.6729 | 5805264.0603 | 6138102.2675 | 2586080.9534 | 52.5219 | 0.00021654 | 0.42649 | 0.6816 | 0.23146 | 3.3768 | 3.5935 | 0.17443 | 0.97078 | 2.167e-10 | 8.1848
448.4954 | 86.4575 | 14.7861 | 8.0383 | 17.0228 | 5.6117 | 2000.0001 | 0.2 | 9.4379e-05 | 0.20009 | 0 | 121663.0863 | 38.5935 | 0 | 120301.6786 | 110253.8423 | 3260683.8555 | 1361697.618 | 355103.8724 | -1690422.7484 | -428191.1281 | -342379.1709 | 1052772.1326 | 347054.4933 | 5388279.6695 | 1202.1236 | 3545629.5014 | 9373323.5117 | 1052772.1326 | 347054.4933 | -5387077.5459 | 5827694.0103 | 6161346.2284 | 2596244.5497 | 52.5219 | 0.00021654 | 0.4268 | 0.68171 | 0.23139 | 3.3773 | 3.5939 | 0.1743 | 0.97123 | 2.1667e-10 | 8.1916
448.6505 | 86.4752 | 14.7814 | 8.0377 | 17.0266 | 5.613 | 2000.0001 | 0.2 | 9.5336e-05 | 0.2001 | 0 | 121725.1488 | 38.623 | 0 | 120363.7706 | 110310.749 | 3261601.8078 | 1362196.7147 | 355161.4896 | -1691975.2155 | -428551.2552 | -342651.5488 | 1053829.2302 | 347402.9737 | 5393555.2234 | 1202.7444 | 3547429.3154 | 9380733.5853 | 1053829.2302 | 347402.9737 | -5392352.479 | 5833304.2699 | 6167159.6564 | 2598786.7571 | 52.5219 | 0.00021654 | 0.42688 | 0.68174 | 0.23137 | 3.3775 | 3.594 | 0.17427 | 0.97135 | 2.1666e-10 | 8.1932
448.8057 | 86.4928 | 14.7767 | 8.0371 | 17.0304 | 5.6142 | 2000.0001 | 0.2 | 9.6273e-05 | 0.2001 | 0 | 121787.2114 | 38.6527 | 0 | 120425.8629 | 110367.6561 | 3262519.4744 | 1362695.7751 | 355219.1125 | -1693527.9683 | -428911.4185 | -342923.921 | 1054886.5694 | 347751.5338 | 5398831.8545 | 1203.3651 | 3549229.1295 | 9388144.7546 | 1054886.5694 | 347751.5338 | -5397628.4894 | 5838915.6252 | 6172974.0512 | 2601329.4838 | 52.5219 | 0.00021654 | 0.42696 | 0.68177 | 0.23135 | 3.3776 | 3.5942 | 0.17424 | 0.97146 | 2.1665e-10 | 8.1949
448.9608 | 86.5104 | 14.7721 | 8.0365 | 17.0342 | 5.6155 | 2000.0001 | 0.2 | 9.7205e-05 | 0.2001 | 0 | 121849.2739 | 38.6827 | 0 | 120487.9554 | 110424.5634 | 3263436.8561 | 1363194.7994 | 355276.7411 | -1695081.006 | -429271.618 | -343196.2876 | 1055944.1496 | 348100.1733 | 5404109.5595 | 1203.9858 | 3551028.9435 | 9395557.0195 | 1055944.1496 | 348100.1733 | -5402905.5737 | 5844528.076 | 6178789.4097 | 2603872.728 | 52.5219 | 0.00021654 | 0.42704 | 0.68179 | 0.23134 | 3.3778 | 3.5943 | 0.17421 | 0.97157 | 2.1664e-10 | 8.1966
449.1929 | 86.5366 | 14.7652 | 8.0355 | 17.0399 | 5.6173 | 2000.0001 | 0.2 | 9.8594e-05 | 0.2001 | 0 | 121942.1187 | 38.7281 | 0 | 120580.8457 | 110509.6966 | 3264808.7184 | 1363941.2664 | 355362.9635 | -1697404.8613 | -429810.5392 | -343603.734 | 1057526.7248 | 348621.8815 | 5412006.9393 | 1204.9144 | 3553721.4436 | 9406647.716 | 1057526.7248 | 348621.8815 | -5410802.0249 | 5852926.2724 | 6187490.9075 | 2607678.353 | 52.5219 | 0.00021654 | 0.42716 | 0.68184 | 0.23131 | 3.378 | 3.5944 | 0.17416 | 0.97174 | 2.1663e-10 | 8.1991
449.4251 | 86.5626 | 14.7583 | 8.0346 | 17.0455 | 5.6192 | 2000.0001 | 0.2 | 9.9977e-05 | 0.2001 | 0 | 122034.9636 | 38.7742 | 0 | 120673.7366 | 110594.8304 | 3266179.9485 | 1364687.6533 | 355449.1986 | -1699729.3489 | -430349.5407 | -344011.1676 | 1059109.835 | 349143.766 | 5419906.7032 | 1205.843 | 3556413.9437 | 9417740.8451 | 1059109.835 | 349143.766 | -5418700.8601 | 5861326.9014 | 6196194.5439 | 2611485.1269 | 52.5219 | 0.00021654 | 0.42727 | 0.68188 | 0.23128 | 3.3782 | 3.5946 | 0.17411 | 0.9719 | 2.1662e-10 | 8.2015
449.6572 | 86.5886 | 14.7514 | 8.0337 | 17.0511 | 5.621 | 2000.0001 | 0.2 | 0.00010135 | 0.2001 | 0 | 122127.8084 | 38.821 | 0 | 120766.6282 | 110679.9649 | 3267550.5492 | 1365433.9604 | 355535.4464 | -1702054.4657 | -430888.622 | -344418.5885 | 1060693.4775 | 349665.826 | 5427808.8396 | 1206.7716 | 3559106.4439 | 9428836.395 | 1060693.4775 | 349665.826 | -5426602.068 | 5869729.9511 | 6204900.3083 | 2615293.0443 | 52.5219 | 0.00021654 | 0.42739 | 0.68192 | 0.23126 | 3.3784 | 3.5948 | 0.17406 | 0.97207 | 2.1661e-10 | 8.204
450.0386 | 86.6309 | 14.7402 | 8.0322 | 17.0602 | 5.624 | 2000.0001 | 0.2 | 0.0001036 | 0.2001 | 0 | 122280.3799 | 38.8991 | 0 | 120919.2779 | 110819.8674 | 3269801.4932 | 1366660.1913 | 355677.205 | -1705876.6773 | -431774.6638 | -345088.0735 | 1063297.019 | 350524.1037 | 5440799.5041 | 1208.2976 | 3563531.0168 | 9447074.8847 | 1063297.019 | 350524.1037 | -5439591.2065 | 5883543.8679 | 6219211.0414 | 2621553.045 | 52.5219 | 0.00021654 | 0.42758 | 0.68198 | 0.23122 | 3.3787 | 3.595 | 0.17398 | 0.97234 | 2.1659e-10 | 8.208
450.42 | 86.6729 | 14.7291 | 8.0308 | 17.0693 | 5.627 | 2000.0001 | 0.2 | 0.00010583 | 0.20011 | 0 | 122432.9514 | 38.979 | 0 | 121071.9292 | 110959.7716 | 3272050.7597 | 1367886.2099 | 355818.9982 | -1709700.5664 | -432660.9179 | -345757.5238 | 1065901.9802 | 351382.8493 | 5453796.4946 | 1209.8236 | 3567955.5897 | 9465319.8283 | 1065901.9802 | 351382.8493 | -5452586.671 | 5897364.2386 | 6233527.4448 | 2627816.0944 | 52.5219 | 0.00021654 | 0.42777 | 0.68205 | 0.23117 | 3.379 | 3.5953 | 0.17391 | 0.97261 | 2.1657e-10 | 8.212
450.8015 | 86.7146 | 14.7181 | 8.0293 | 17.0783 | 5.63 | 2000.0001 | 0.2 | 0.00010804 | 0.20011 | 0 | 122585.5229 | 39.0606 | 0 | 121224.5823 | 111099.6775 | 3274298.3622 | 1369112.018 | 355960.8261 | -1713526.1195 | -433547.3825 | -346426.9394 | 1068508.35 | 352242.0593 | 5466799.761 | 1211.3495 | 3572380.1627 | 9483571.1745 | 1068508.35 | 352242.0593 | -5465588.4115 | 5911191.0118 | 6247849.4715 | 2634082.1685 | 52.5219 | 0.00021654 | 0.42796 | 0.68212 | 0.23113 | 3.3794 | 3.5955 | 0.17383 | 0.97288 | 2.1655e-10 | 8.2159
451.8015 | 86.8223 | 14.6896 | 8.0255 | 17.1016 | 5.6377 | 2000.0001 | 0.2 | 0.00011375 | 0.20011 | 0 | 122985.5229 | 39.2824 | 0 | 121624.8041 | 111466.4798 | 3280183.1659 | 1372324.7635 | 356332.8256 | -1723563.442 | -435872.4291 | -348181.7951 | 1075348.121 | 354496.8428 | 5500920.082 | 1215.3502 | 3583980.1632 | 9531451.0904 | 1075348.121 | 354496.8428 | -5499704.7318 | 5947470.9271 | 6285424.144 | 2650524.228 | 52.5219 | 0.00021654 | 0.42844 | 0.68229 | 0.23103 | 3.3802 | 3.5962 | 0.17363 | 0.97357 | 2.165e-10 | 8.2261
452.8015 | 86.9278 | 14.6618 | 8.0219 | 17.1244 | 5.6452 | 2000.0001 | 0.2 | 0.00011934 | 0.20012 | 0 | 123385.5229 | 39.5155 | 0 | 122025.0372 | 111833.2934 | 3286056.8621 | 1375536.1097 | 356705.0673 | -1733611.872 | -438198.8749 | -349936.4085 | 1082197.3035 | 356754.7289 | 5535082.3157 | 1219.3508 | 3595580.1638 | 9579373.7534 | 1082197.3035 | 356754.7289 | -5533862.9649 | 5983793.5896 | 6323036.3217 | 2666986.487 | 52.5219 | 0.00021654 | 0.42892 | 0.68245 | 0.23092 | 3.381 | 3.5969 | 0.17344 | 0.97425 | 2.1645e-10 | 8.2361
453.8015 | 87.0311 | 14.6345 | 8.0183 | 17.1467 | 5.6525 | 2000.0001 | 0.2 | 0.00012482 | 0.20012 | 0 | 123785.5229 | 39.7596 | 0 | 122425.2814 | 112200.118 | 3291919.6857 | 1378746.0906 | 357077.5541 | -1743671.1745 | -440526.6861 | -351690.7768 | 1089055.7052 | 359015.6542 | 5569285.5915 | 1223.3514 | 3607180.1644 | 9627338.2685 | 1089055.7052 | 359015.6542 | -5568062.2401 | 6020158.1041 | 6360685.1912 | 2683468.5258 | 52.5219 | 0.00021654 | 0.42939 | 0.68262 | 0.23082 | 3.3818 | 3.5975 | 0.17325 | 0.97492 | 2.164e-10 | 8.2459
454.8015 | 87.1322 | 14.6078 | 8.0148 | 17.1686 | 5.6598 | 2000.0001 | 0.2 | 0.00013018 | 0.20013 | 0 | 124185.5229 | 40.0146 | 0 | 122825.5364 | 112566.9535 | 3297771.8679 | 1381954.7395 | 357450.2889 | -1753741.1186 | -442855.8292 | -353444.8971 | 1095923.1372 | 361279.5564 | 5603529.0534 | 1227.352 | 3618780.165 | 9675343.7536 | 1095923.1372 | 361279.5564 | -5602301.7014 | 6056563.5887 | 6398369.9539 | 2699969.932 | 52.5219 | 0.00021654 | 0.42986 | 0.68278 | 0.23072 | 3.3826 | 3.5982 | 0.17306 | 0.97558 | 2.1635e-10 | 8.2555
455.8015 | 87.2312 | 14.5817 | 8.0113 | 17.19 | 5.6668 | 2000.0001 | 0.2 | 0.00013542 | 0.20014 | 0 | 124585.523 | 40.2802 | 0 | 123225.802 | 112933.7996 | 3303613.6357 | 1385162.0894 | 357823.275 | -1763821.4769 | -445186.2713 | -355198.7661 | 1102799.4137 | 363546.3742 | 5637811.8595 | 1231.3526 | 3630380.1656 | 9723389.347 | 1102799.4137 | 363546.3742 | -5636580.5069 | 6093009.1814 | 6436089.8258 | 2716490.2998 | 52.5219 | 0.00021654 | 0.43031 | 0.68294 | 0.23062 | 3.3834 | 3.5988 | 0.17288 | 0.97622 | 2.1631e-10 | 8.2649
456.8015 | 87.3281 | 14.5561 | 8.008 | 17.211 | 5.6737 | 2000.0001 | 0.2 | 0.00014056 | 0.20014 | 0 | 124985.523 | 40.5562 | 0 | 123626.078 | 113300.6561 | 3309445.2128 | 1388368.1728 | 358196.5155 | -1773912.026 | -447517.9799 | -356952.3807 | 1109684.3522 | 365816.0476 | 5672133.1825 | 1235.3532 | 3641980.1661 | 9771474.198 | 1109684.3522 | 365816.0476 | -5670897.8293 | 6129494.0319 | 6473844.0377 | 2733029.2304 | 52.5219 | 0.00021654 | 0.43076 | 0.68309 | 0.23052 | 3.3842 | 3.5994 | 0.1727 | 0.97685 | 2.1626e-10 | 8.2741
457.8015 | 87.423 | 14.5311 | 8.0048 | 17.2315 | 5.6805 | 2000.0001 | 0.2 | 0.00014559 | 0.20015 | 0 | 125385.523 | 40.8424 | 0 | 124026.3642 | 113667.5228 | 3315266.8188 | 1391573.0216 | 358570.0136 | -1784012.5462 | -449850.9231 | -358705.7377 | 1116577.7732 | 368088.5172 | 5706492.2088 | 1239.3537 | 3653580.1667 | 9819597.468 | 1116577.7732 | 368088.5172 | -5705252.8551 | 6166017.3013 | 6511631.8344 | 2749586.3319 | 52.5219 | 0.00021654 | 0.4312 | 0.68324 | 0.23043 | 3.3849 | 3.6 | 0.17252 | 0.97747 | 2.1622e-10 | 8.283
458.8015 | 87.5159 | 14.5066 | 8.0016 | 17.2516 | 5.6871 | 2000.0001 | 0.2 | 0.00015051 | 0.20015 | 0 | 125785.523 | 41.1385 | 0 | 124426.6603 | 114034.3994 | 3321078.6694 | 1394776.6672 | 358943.7721 | -1794122.8217 | -452185.0696 | -360458.8343 | 1123479.5003 | 370363.7251 | 5740888.1394 | 1243.3543 | 3665180.1673 | 9867758.3389 | 1123479.5003 | 370363.7251 | -5739644.7852 | 6202578.1716 | 6549452.4756 | 2766161.219 | 52.5219 | 0.00021654 | 0.43163 | 0.68339 | 0.23033 | 3.3857 | 3.6006 | 0.17235 | 0.97808 | 2.1617e-10 | 8.2918
459.8015 | 87.6067 | 14.4827 | 7.9985 | 17.2713 | 5.6936 | 2000.0001 | 0.2 | 0.00015532 | 0.20016 | 0 | 126185.523 | 41.4443 | 0 | 124826.9661 | 114401.2857 | 3326880.9767 | 1397979.1402 | 359317.7939 | -1804242.6406 | -454520.3886 | -362211.6677 | 1130389.3603 | 372641.614 | 5775320.1889 | 1247.3548 | 3676780.1679 | 9915956.0051 | 1130389.3603 | 372641.614 | -5774072.8341 | 6239175.8372 | 6587305.2346 | 2782753.5133 | 52.5219 | 0.00021654 | 0.43206 | 0.68354 | 0.23024 | 3.3864 | 3.6012 | 0.17218 | 0.97868 | 2.1613e-10 | 8.3005
460.8015 | 87.6957 | 14.4593 | 7.9955 | 17.2906 | 5.7 | 2000.0001 | 0.2 | 0.00016003 | 0.20016 | 0 | 126585.5231 | 41.7596 | 0 | 125227.2815 | 114768.1815 | 3332673.9487 | 1401180.4707 | 359692.0815 | -1814371.7948 | -456856.8502 | -363964.2351 | 1137307.1828 | 374922.1278 | 5809787.5859 | 1251.3553 | 3688380.1685 | 9964189.6743 | 1137307.1828 | 374922.1278 | -5808536.2305 | 6275809.5058 | 6625189.3988 | 2799362.843 | 52.5219 | 0.00021654 | 0.43247 | 0.68368 | 0.23015 | 3.3871 | 3.6018 | 0.17202 | 0.97927 | 2.1609e-10 | 8.3089
461.8015 | 87.7827 | 14.4364 | 7.9926 | 17.3094 | 5.7062 | 2000.0001 | 0.2 | 0.00016464 | 0.20016 | 0 | 126985.5231 | 42.0843 | 0 | 125627.6062 | 115135.0867 | 3338457.7899 | 1404380.6881 | 360066.6375 | -1824510.0798 | -459194.4248 | -365716.5343 | 1144232.8003 | 377205.2113 | 5844289.5725 | 1255.3559 | 3699980.169 | 10012458.5689 | 1144232.8003 | 377205.2113 | -5843034.2167 | 6312478.3998 | 6663104.2694 | 2815988.8429 | 52.5219 | 0.00021654 | 0.43288 | 0.68382 | 0.23006 | 3.3878 | 3.6023 | 0.17185 | 0.97984 | 2.1605e-10 | 8.3171
462.8015 | 87.8678 | 14.414 | 7.9897 | 17.3279 | 5.7123 | 2000.0001 | 0.2 | 0.00016914 | 0.20017 | 0 | 127385.5231 | 42.4181 | 0 | 126027.94 | 115502.001 | 3344232.7008 | 1407579.8211 | 360441.4637 | -1834657.295 | -461533.0838 | -367468.5631 | 1151166.0485 | 379490.8103 | 5878825.4048 | 1259.3564 | 3711580.1696 | 10060761.9255 | 1151166.0485 | 379490.8103 | -5877566.0485 | 6349181.7559 | 6701049.161 | 2832631.1544 | 52.5219 | 0.00021654 | 0.43329 | 0.68396 | 0.22998 | 3.3885 | 3.6029 | 0.17169 | 0.98041 | 2.16e-10 | 8.3252
463.8015 | 87.9511 | 14.3922 | 7.987 | 17.346 | 5.7182 | 2000.0001 | 0.2 | 0.00017355 | 0.20017 | 0 | 127785.5231 | 42.7608 | 0 | 126428.2827 | 115868.9242 | 3349998.8783 | 1410777.8979 | 360816.5622 | -1844813.2437 | -463872.7991 | -369220.3198 | 1158106.7657 | 381778.8715 | 5913394.352 | 1263.3569 | 3723180.1702 | 10109098.9957 | 1158106.7657 | 381778.8715 | -5912130.9951 | 6385918.8255 | 6739023.402 | 2849289.4254 | 52.5219 | 0.00021654 | 0.43368 | 0.68409 | 0.22989 | 3.3891 | 3.6034 | 0.17154 | 0.98096 | 2.1597e-10 | 8.3331
464.8015 | 88.0326 | 14.3708 | 7.9842 | 17.3637 | 5.7241 | 2000.0001 | 0.2 | 0.00017787 | 0.20018 | 0 | 128185.5231 | 43.1122 | 0 | 126828.6342 | 116235.8561 | 3355756.5155 | 1413974.9459 | 361191.9344 | -1854977.7327 | -466213.5431 | -370971.8026 | 1165054.793 | 384069.3426 | 5947995.6965 | 1267.3573 | 3734780.1708 | 10157469.0442 | 1165054.793 | 384069.3426 | -5946728.3392 | 6422688.8734 | 6777026.3336 | 2865963.31 | 52.5219 | 0.00021654 | 0.43407 | 0.68422 | 0.22981 | 3.3898 | 3.6039 | 0.17138 | 0.98151 | 2.1593e-10 | 8.3408
465.8015 | 88.1123 | 14.3498 | 7.9816 | 17.381 | 5.7298 | 2000.0001 | 0.2 | 0.00018209 | 0.20018 | 0 | 128585.5232 | 43.4722 | 0 | 127228.9941 | 116602.7965 | 3361505.8019 | 1417170.9919 | 361567.5818 | -1865150.5725 | -468555.2892 | -372723.0104 | 1172009.9747 | 386362.1721 | 5982628.7343 | 1271.3578 | 3746380.1714 | 10205871.3491 | 1172009.9747 | 386362.1721 | -5981357.3765 | 6459491.1777 | 6815057.3103 | 2882652.4688 | 52.5219 | 0.00021654 | 0.43445 | 0.68435 | 0.22973 | 3.3904 | 3.6044 | 0.17123 | 0.98204 | 2.1589e-10 | 8.3484
466.8015 | 88.1903 | 14.3294 | 7.979 | 17.3979 | 5.7354 | 2000.0001 | 0.2 | 0.00018621 | 0.20019 | 0 | 128985.5232 | 43.8405 | 0 | 127629.3625 | 116969.7453 | 3367246.9233 | 1420366.062 | 361943.5054 | -1875331.5772 | -470898.011 | -374473.9419 | 1178972.1576 | 388657.3097 | 6017292.7741 | 1275.3583 | 3757980.1719 | 10254305.2023 | 1178972.1576 | 388657.3097 | -6016017.4158 | 6496325.0303 | 6853115.6994 | 2899356.5688 | 52.5219 | 0.00021654 | 0.43482 | 0.68448 | 0.22965 | 3.3911 | 3.6049 | 0.17109 | 0.98256 | 2.1585e-10 | 8.3557
467.8015 | 88.2666 | 14.3094 | 7.9765 | 17.4145 | 5.7408 | 2000.0001 | 0.2 | 0.00019025 | 0.20019 | 0 | 129385.5232 | 44.2169 | 0 | 128029.7389 | 117336.7023 | 3372980.0621 | 1423560.1818 | 362319.7059 | -1885520.5646 | -473241.6833 | -376224.5966 | 1185941.1913 | 390954.7056 | 6051987.1375 | 1279.3587 | 3769580.1725 | 10302769.9095 | 1185941.1913 | 390954.7056 | -6050707.7788 | 6533189.737 | 6891200.8811 | 2916075.2829 | 52.5219 | 0.00021654 | 0.43519 | 0.6846 | 0.22957 | 3.3917 | 3.6054 | 0.17094 | 0.98307 | 2.1581e-10 | 8.363
468.8015 | 88.3412 | 14.2898 | 7.9741 | 17.4307 | 5.7462 | 2000.0001 | 0.2 | 0.0001942 | 0.20019 | 0 | 129785.5232 | 44.6014 | 0 | 128430.1234 | 117703.6673 | 3378705.3968 | 1426753.3762 | 362696.1838 | -1895717.3561 | -475586.2809 | -377974.9737 | 1192916.928 | 393254.3113 | 6086711.159 | 1283.3592 | 3781180.1731 | 10351264.7893 | 1192916.928 | 393254.3113 | -6085427.7998 | 6570084.6162 | 6929312.2478 | 2932808.2906 | 52.5219 | 0.00021654 | 0.43555 | 0.68473 | 0.22949 | 3.3923 | 3.6059 | 0.1708 | 0.98358 | 2.1578e-10 | 8.37
469.8015 | 88.4141 | 14.2707 | 7.9717 | 17.4466 | 5.7514 | 2000.0001 | 0.2 | 0.00019806 | 0.2002 | 0 | 130185.5232 | 44.9936 | 0 | 128830.5157 | 118070.64 | 3384423.1026 | 1429945.6694 | 363072.9396 | -1905921.7764 | -477931.7797 | -379725.0731 | 1199899.2229 | 395556.0789 | 6121464.1856 | 1287.3596 | 3792780.1737 | 10399789.1734 | 1199899.2229 | 395556.0789 | -6120176.826 | 6607008.9997 | 6967449.2044 | 2949555.277 | 52.5219 | 0.00021654 | 0.4359 | 0.68485 | 0.22942 | 3.3929 | 3.6064 | 0.17066 | 0.98407 | 2.1574e-10 | 8.3769
470.8015 | 88.4855 | 14.252 | 7.9694 | 17.4621 | 5.7565 | 2000.0001 | 0.2 | 0.00020183 | 0.2002 | 0 | 130585.5233 | 45.3935 | 0 | 129230.9156 | 118437.6204 | 3390133.3513 | 1433137.0851 | 363449.9731 | -1916133.6539 | -480278.156 | -381474.8946 | 1206887.9335 | 397859.9616 | 6156245.5768 | 1291.36 | 3804380.1743 | 10448342.4061 | 1206887.9335 | 397859.9616 | -6154954.2167 | 6643962.2318 | 7005611.168 | 2966315.9334 | 52.5219 | 0.00021654 | 0.43625 | 0.68496 | 0.22935 | 3.3935 | 3.6068 | 0.17053 | 0.98455 | 2.1571e-10 | 8.3837
471.8015 | 88.5552 | 14.2338 | 7.9672 | 17.4773 | 5.7615 | 2000.0001 | 0.2 | 0.00020552 | 0.20021 | 0 | 130985.5233 | 45.8008 | 0 | 129631.3229 | 118804.6082 | 3395836.3112 | 1436327.6464 | 363827.2842 | -1926352.8201 | -482625.3868 | -383224.4386 | 1213882.9204 | 400165.9132 | 6191054.7042 | 1295.3604 | 3815980.1748 | 10496923.845 | 1213882.9204 | 400165.9132 | -6189759.3438 | 6680943.6701 | 7043797.5676 | 2983089.9571 | 52.5219 | 0.00021654 | 0.43659 | 0.68508 | 0.22927 | 3.394 | 3.6073 | 0.17039 | 0.98502 | 2.1568e-10 | 8.3903
472.8015 | 88.6234 | 14.2159 | 7.965 | 17.4921 | 5.7664 | 2000.0001 | 0.2 | 0.00020912 | 0.20021 | 0 | 131385.5233 | 46.2155 | 0 | 130031.7376 | 119171.6034 | 3401532.1472 | 1439517.3757 | 364204.8725 | -1936579.1103 | -484973.4495 | -384973.7055 | 1220884.0463 | 402473.8886 | 6225890.9519 | 1299.3608 | 3827580.1754 | 10545532.86 | 1220884.0463 | 402473.8886 | -6224591.591 | 6717952.6846 | 7082007.8438 | 2999877.0512 | 52.5219 | 0.00021654 | 0.43692 | 0.68519 | 0.2292 | 3.3946 | 3.6077 | 0.17026 | 0.98549 | 2.1564e-10 | 8.3968
473.8015 | 88.6901 | 14.1985 | 7.9628 | 17.5066 | 5.7712 | 2000.0001 | 0.2 | 0.00021265 | 0.20021 | 0 | 131785.5233 | 46.6373 | 0 | 130432.1594 | 119538.6056 | 3407221.0209 | 1442706.2949 | 364582.7372 | -1946812.3628 | -487322.3223 | -386722.6959 | 1227891.1767 | 404783.8435 | 6260753.7156 | 1303.3612 | 3839180.176 | 10594168.8334 | 1227891.1767 | 404783.8435 | -6259450.3543 | 6754988.6574 | 7120241.4492 | 3016676.9244 | 52.5219 | 0.00021654 | 0.43725 | 0.6853 | 0.22914 | 3.3951 | 3.6082 | 0.17014 | 0.98594 | 2.1561e-10 | 8.4031
474.8015 | 88.7553 | 14.1814 | 7.9608 | 17.5208 | 5.7759 | 2000.0001 | 0.2 | 0.0002161 | 0.20022 | 0 | 132185.5233 | 47.066 | 0 | 130832.5882 | 119905.6149 | 3412903.0906 | 1445894.4254 | 364960.8775 | -1957052.4193 | -489671.9838 | -388471.4107 | 1234904.1798 | 407095.7343 | 6295642.403 | 1307.3616 | 3850780.1766 | 10642831.1597 | 1234904.1798 | 407095.7343 | -6294335.0414 | 6792050.9831 | 7158497.8473 | 3033489.2913 | 52.5219 | 0.00021654 | 0.43757 | 0.68541 | 0.22907 | 3.3957 | 3.6086 | 0.17001 | 0.98639 | 2.1558e-10 | 8.4093
475.8015 | 88.819 | 14.1648 | 7.9587 | 17.5347 | 5.7805 | 2000.0001 | 0.2 | 0.00021947 | 0.20022 | 0 | 132585.5234 | 47.5016 | 0 | 131233.0238 | 120272.631 | 3418578.5114 | 1449081.788 | 365339.2924 | -1967299.1247 | -492022.4133 | -390219.8509 | 1241922.926 | 409409.5184 | 6330556.4336 | 1311.362 | 3862380.1772 | 10691519.2456 | 1241922.926 | 409409.5184 | -6329245.0715 | 6829139.0684 | 7196776.5133 | 3050313.8721 | 52.5219 | 0.00021654 | 0.43788 | 0.68551 | 0.229 | 3.3962 | 3.609 | 0.16989 | 0.98682 | 2.1555e-10 | 8.4153
476.8015 | 88.8813 | 14.1485 | 7.9568 | 17.5483 | 5.7849 | 2000.0001 | 0.2 | 0.00022276 | 0.20022 | 0 | 132985.5234 | 47.9438 | 0 | 131633.466 | 120639.6537 | 3424247.4352 | 1452268.4029 | 365717.9806 | -1977552.3271 | -494373.5905 | -391968.0178 | 1248947.2885 | 411725.1539 | 6365495.238 | 1315.3624 | 3873980.1777 | 10740232.5095 | 1248947.2885 | 411725.1539 | -6364179.8756 | 6866252.3317 | 7235076.9332 | 3067150.3925 | 52.5219 | 0.00021654 | 0.43819 | 0.68561 | 0.22894 | 3.3967 | 3.6094 | 0.16977 | 0.98725 | 2.1552e-10 | 8.4212
477.8015 | 88.9422 | 14.1326 | 7.9548 | 17.5616 | 5.7893 | 2000.0001 | 0.2 | 0.00022598 | 0.20023 | 0 | 133385.5234 | 48.3925 | 0 | 132033.9148 | 121006.6829 | 3429910.0108 | 1455454.2897 | 366096.9407 | -1987811.8776 | -496725.4956 | -393715.9128 | 1255977.1425 | 414042.5998 | 6400458.2586 | 1319.3627 | 3885580.1783 | 10788970.3817 | 1255977.1425 | 414042.5998 | -6399138.8958 | 6903390.2034 | 7273398.6037 | 3083998.5836 | 52.5219 | 0.00021654 | 0.43849 | 0.68571 | 0.22887 | 3.3972 | 3.6098 | 0.16965 | 0.98767 | 2.1549e-10 | 8.427
478.8015 | 89.0017 | 14.1171 | 7.953 | 17.5746 | 5.7936 | 2000.0001 | 0.2 | 0.00022912 | 0.20023 | 0 | 133785.5234 | 48.8476 | 0 | 132434.3699 | 121373.7185 | 3435566.3838 | 1458639.4678 | 366476.171 | -1998077.6308 | -499078.1096 | -395463.5376 | 1263012.3661 | 416361.8158 | 6435444.9486 | 1323.3631 | 3897180.1789 | 10837732.3039 | 1263012.3661 | 416361.8158 | -6434121.5855 | 6940552.125 | 7311741.0326 | 3100858.1821 | 52.5219 | 0.00021654 | 0.43879 | 0.68581 | 0.22881 | 3.3977 | 3.6102 | 0.16954 | 0.98808 | 2.1546e-10 | 8.4326
479.8015 | 89.0598 | 14.1019 | 7.9511 | 17.5873 | 5.7978 | 2000.0001 | 0.2 | 0.0002322 | 0.20023 | 0 | 134185.5234 | 49.309 | 0 | 132834.8312 | 121740.7603 | 3441216.697 | 1461823.9558 | 366855.6698 | -2008349.4438 | -501431.4136 | -397210.8939 | 1270052.8396 | 418682.7624 | 6470454.7724 | 1327.3634 | 3908780.1795 | 10886517.7293 | 1270052.8396 | 418682.7624 | -6469127.409 | 6977737.5498 | 7350103.7378 | 3117728.9296 | 52.5219 | 0.00021654 | 0.43908 | 0.68591 | 0.22875 | 3.3982 | 3.6106 | 0.16943 | 0.98848 | 2.1543e-10 | 8.4381
480.8015 | 89.1167 | 14.0871 | 7.9494 | 17.5997 | 5.8019 | 2000.0001 | 0.2 | 0.0002352 | 0.20024 | 0 | 134585.5235 | 49.7764 | 0 | 133235.2986 | 122107.8082 | 3446861.09 | 1465007.7719 | 367235.4353 | -2018627.177 | -503785.3896 | -398957.9836 | 1277098.4455 | 421005.401 | 6505487.2054 | 1331.3638 | 3920380.1801 | 10935326.1223 | 1277098.4455 | 421005.401 | -6504155.8416 | 7014945.9422 | 7388486.2476 | 3134610.5734 | 52.5219 | 0.00021654 | 0.43936 | 0.686 | 0.22869 | 3.3986 | 3.611 | 0.16932 | 0.98887 | 2.154e-10 | 8.4435
481.8015 | 89.1722 | 14.0726 | 7.9476 | 17.6118 | 5.8059 | 2000.0001 | 0.2 | 0.00023814 | 0.20024 | 0 | 134985.5235 | 50.2497 | 0 | 133635.772 | 122474.8621 | 3452499.6994 | 1468190.9339 | 367615.4652 | -2028910.6937 | -506140.0196 | -400704.8087 | 1284149.0687 | 423329.6936 | 6540541.7334 | 1335.3641 | 3931980.1806 | 10984156.9581 | 1284149.0687 | 423329.6936 | -6539206.3692 | 7052176.7775 | 7426888.1007 | 3151502.8658 | 52.5219 | 0.00021654 | 0.43964 | 0.6861 | 0.22863 | 3.3991 | 3.6113 | 0.16921 | 0.98925 | 2.1538e-10 | 8.4488
482.8015 | 89.2265 | 14.0585 | 7.946 | 17.6236 | 5.8098 | 2000.0001 | 0.2 | 0.000241 | 0.20024 | 0 | 135385.5235 | 50.7288 | 0 | 134036.2511 | 122841.9217 | 3458132.6593 | 1471373.4589 | 367995.7576 | -2039199.86 | -508495.2866 | -402451.3715 | 1291204.5966 | 425655.6031 | 6575617.8528 | 1339.3644 | 3943580.1812 | 11033009.723 | 1291204.5966 | 425655.6031 | -6574278.4883 | 7089429.5418 | 7465308.8454 | 3168405.5639 | 52.5219 | 0.00021654 | 0.43992 | 0.68619 | 0.22858 | 3.3995 | 3.6117 | 0.16911 | 0.98963 | 2.1535e-10 | 8.4539
483.8015 | 89.2796 | 14.0447 | 7.9443 | 17.6352 | 5.8136 | 2000.0001 | 0.2 | 0.00024381 | 0.20024 | 0 | 135785.5235 | 51.2136 | 0 | 134436.736 | 123208.987 | 3463760.1004 | 1474555.3638 | 368376.31 | -2049494.545 | -510851.1737 | -404197.6742 | 1298264.9186 | 427983.0929 | 6610715.0704 | 1343.3648 | 3955180.1818 | 11081883.9139 | 1298264.9186 | 427983.0929 | -6609371.7057 | 7126703.7321 | 7503748.0399 | 3185318.4301 | 52.5219 | 0.00021654 | 0.44018 | 0.68628 | 0.22852 | 3.4 | 3.6121 | 0.169 | 0.99 | 2.1533e-10 | 8.4589
484.8015 | 89.3314 | 14.0312 | 7.9427 | 17.6466 | 5.8173 | 2000.0001 | 0.2 | 0.00024654 | 0.20025 | 0 | 136185.5235 | 51.704 | 0 | 134837.2263 | 123576.0579 | 3469382.1512 | 1477736.6651 | 368757.1201 | -2059794.6204 | -513207.6645 | -405943.7192 | 1305329.9263 | 430312.1275 | 6645832.9034 | 1347.3651 | 3966780.1824 | 11130779.0382 | 1305329.9263 | 430312.1275 | -6644485.5383 | 7163998.8558 | 7542205.252 | 3202241.2317 | 52.5219 | 0.00021654 | 0.44044 | 0.68636 | 0.22847 | 3.4004 | 3.6124 | 0.1689 | 0.99036 | 2.153e-10 | 8.4639
485.8015 | 89.382 | 14.018 | 7.9412 | 17.6576 | 5.821 | 2000.0001 | 0.2 | 0.00024922 | 0.20025 | 0 | 136585.5236 | 52.1997 | 0 | 135237.7221 | 123943.1341 | 3474998.9369 | 1480917.3784 | 369138.1853 | -2070099.9609 | -515564.7432 | -407689.5091 | 1312399.5137 | 432642.6718 | 6680970.8786 | 1351.3654 | 3978380.183 | 11179694.6136 | 1312399.5137 | 432642.6718 | -6679619.5133 | 7201314.4306 | 7580680.0591 | 3219173.7407 | 52.5219 | 0.00021654 | 0.4407 | 0.68645 | 0.22841 | 3.4008 | 3.6127 | 0.1688 | 0.99071 | 2.1528e-10 | 8.4687
486.8015 | 89.4315 | 14.0051 | 7.9396 | 17.6684 | 5.8245 | 2000.0001 | 0.2 | 0.00025183 | 0.20025 | 0 | 136985.5236 | 52.7008 | 0 | 135638.2232 | 124310.2157 | 3480610.5804 | 1484097.5195 | 369519.5031 | -2080410.4436 | -517922.3941 | -409435.0464 | 1319473.5769 | 434974.6915 | 6716128.5331 | 1355.3657 | 3989980.1835 | 11228630.1679 | 1319473.5769 | 434974.6915 | -6714773.1675 | 7238649.9844 | 7619172.0475 | 3236115.7339 | 52.5219 | 0.00021654 | 0.44095 | 0.68653 | 0.22836 | 3.4012 | 3.6131 | 0.16871 | 0.99105 | 2.1525e-10 | 8.4733
487.8015 | 89.4798 | 13.9926 | 7.9382 | 17.679 | 5.828 | 2000.0001 | 0.2 | 0.00025438 | 0.20025 | 0 | 137385.5236 | 53.207 | 0 | 136038.7294 | 124677.3024 | 3486217.2017 | 1487277.1034 | 369901.0707 | -2090725.9484 | -520280.6023 | -411180.3339 | 1326552.0139 | 437308.1532 | 6751305.4135 | 1359.3659 | 4001580.1841 | 11277585.2392 | 1326552.0139 | 437308.1532 | -6749946.0475 | 7276005.055 | 7657680.8129 | 3253066.9929 | 52.5219 | 0.00021654 | 0.4412 | 0.68661 | 0.22831 | 3.4016 | 3.6134 | 0.16861 | 0.99139 | 2.1523e-10 | 8.4779
488.8015 | 89.527 | 13.9803 | 7.9367 | 17.6893 | 5.8314 | 2000.0001 | 0.2 | 0.00025688 | 0.20026 | 0 | 137785.5236 | 53.7183 | 0 | 136439.2407 | 125044.3941 | 3491818.9184 | 1490456.1447 | 370282.8853 | -2101046.3579 | -522639.353 | -412925.3744 | 1333634.7251 | 439643.0238 | 6786501.0759 | 1363.3662 | 4013180.1847 | 11326559.375 | 1333634.7251 | 439643.0238 | -6785137.7097 | 7313379.1902 | 7696205.9597 | 3270027.3037 | 52.5219 | 0.00021654 | 0.44144 | 0.68669 | 0.22826 | 3.402 | 3.6137 | 0.16852 | 0.99172 | 2.152e-10 | 8.4824
489.8015 | 89.5731 | 13.9683 | 7.9353 | 17.6994 | 5.8348 | 2000.0001 | 0.2 | 0.00025931 | 0.20026 | 0 | 138185.5236 | 54.2345 | 0 | 136839.7569 | 125411.4908 | 3497415.8455 | 1493634.6577 | 370664.9442 | -2111371.557 | -524998.632 | -414670.1706 | 1340721.6127 | 441979.2712 | 6821715.086 | 1367.3665 | 4024780.1853 | 11375552.1326 | 1340721.6127 | 441979.2712 | -6820347.7195 | 7350771.9474 | 7734747.1011 | 3286996.457 | 52.5219 | 0.00021654 | 0.44167 | 0.68677 | 0.22821 | 3.4024 | 3.614 | 0.16843 | 0.99204 | 2.1518e-10 | 8.4868
490.8015 | 89.6182 | 13.9566 | 7.934 | 17.7093 | 5.838 | 2000.0001 | 0.2 | 0.00026169 | 0.20026 | 0 | 138585.5237 | 54.7555 | 0 | 137240.2779 | 125778.5923 | 3503008.0953 | 1496812.6565 | 371047.2444 | -2121701.4333 | -527358.4253 | -416414.7256 | 1347812.5811 | 444316.8639 | 6856947.0185 | 1371.3668 | 4036380.1859 | 11424563.0791 | 1347812.5811 | 444316.8639 | -6855575.6517 | 7388182.8932 | 7773303.8591 | 3303974.2479 | 52.5219 | 0.00021654 | 0.4419 | 0.68684 | 0.22817 | 3.4028 | 3.6143 | 0.16835 | 0.99236 | 2.1516e-10 | 8.491
491.8015 | 89.6622 | 13.9452 | 7.9327 | 17.7189 | 5.8412 | 2000.0001 | 0.2 | 0.00026401 | 0.20026 | 0 | 138985.5237 | 55.2812 | 0 | 137640.8037 | 126145.6985 | 3508595.7779 | 1499990.1544 | 371429.7829 | -2132035.877 | -529718.7194 | -418159.0422 | 1354907.5365 | 446655.771 | 6892196.4574 | 1375.367 | 4047980.1864 | 11473591.7904 | 1354907.5365 | 446655.771 | -6890821.0903 | 7425611.6039 | 7811875.8637 | 3320960.4758 | 52.5219 | 0.00021654 | 0.44213 | 0.68692 | 0.22812 | 3.4031 | 3.6146 | 0.16826 | 0.99267 | 2.1514e-10 | 8.4952
492.8015 | 89.7052 | 13.934 | 7.9314 | 17.7283 | 5.8443 | 2000.0001 | 0.2 | 0.00026628 | 0.20027 | 0 | 139385.5237 | 55.8114 | 0 | 138041.334 | 126512.8093 | 3514179.0007 | 1503167.1648 | 371812.5566 | -2142374.7803 | -532079.5011 | -419903.1235 | 1362006.3874 | 448995.9622 | 6927462.9953 | 1379.3673 | 4059580.187 | 11522637.8519 | 1362006.3874 | 448995.9622 | -6926083.6281 | 7463057.6648 | 7850462.7534 | 3337954.9444 | 52.5219 | 0.00021654 | 0.44235 | 0.68699 | 0.22807 | 3.4035 | 3.6149 | 0.16818 | 0.99297 | 2.1512e-10 | 8.4993
493.8015 | 89.7471 | 13.9231 | 7.9301 | 17.7375 | 5.8473 | 2000.0001 | 0.2 | 0.0002685 | 0.20027 | 0 | 139785.5237 | 56.3462 | 0 | 138441.8688 | 126879.9246 | 3519757.8691 | 1506343.7003 | 372195.5626 | -2152718.0381 | -534440.7575 | -421646.9727 | 1369109.0439 | 451337.4079 | 6962746.234 | 1383.3675 | 4071180.1876 | 11571700.8578 | 1369109.0439 | 451337.4079 | -6961362.8664 | 7500520.6702 | 7889064.1749 | 3354957.4618 | 52.5219 | 0.00021654 | 0.44257 | 0.68706 | 0.22803 | 3.4038 | 3.6152 | 0.16809 | 0.99327 | 2.151e-10 | 8.5032
494.8015 | 89.7881 | 13.9125 | 7.9289 | 17.7465 | 5.8503 | 2000.0001 | 0.2 | 0.00027066 | 0.20027 | 0 | 140185.5237 | 56.8854 | 0 | 138842.4079 | 127247.0442 | 3525332.4858 | 1509519.7736 | 372578.7977 | -2163065.5475 | -536802.4763 | -423390.5927 | 1376215.4181 | 453680.0793 | 6998045.7835 | 1387.3678 | 4082780.1882 | 11620780.4113 | 1376215.4181 | 453680.0793 | -6996658.4157 | 7538000.2231 | 7927679.7826 | 3371967.8401 | 52.5219 | 0.00021654 | 0.44278 | 0.68713 | 0.22799 | 3.4042 | 3.6154 | 0.16801 | 0.99356 | 2.1508e-10 | 8.5071
495.8015 | 89.8282 | 13.9021 | 7.9277 | 17.7553 | 5.8532 | 2000.0001 | 0.2 | 0.00027277 | 0.20027 | 0 | 140585.5238 | 57.4288 | 0 | 139242.9514 | 127614.1682 | 3530902.9515 | 1512695.3968 | 372962.2587 | -2173417.2081 | -539164.6451 | -425133.9868 | 1383325.424 | 456023.9478 | 7033361.2624 | 1391.368 | 4094380.1888 | 11669876.1242 | 1383325.424 | 456023.9478 | -7031969.8944 | 7575495.9354 | 7966309.2387 | 3388985.8954 | 52.5219 | 0.00021654 | 0.44299 | 0.6872 | 0.22794 | 3.4045 | 3.6157 | 0.16793 | 0.99384 | 2.1506e-10 | 8.5109
496.8015 | 89.8673 | 13.8919 | 7.9265 | 17.7639 | 5.856 | 2000.0001 | 0.2 | 0.00027484 | 0.20027 | 0 | 140985.5238 | 57.9764 | 0 | 139643.499 | 127981.2963 | 3536469.3644 | 1515870.5817 | 373345.9425 | -2183772.9213 | -541527.2523 | -426877.1581 | 1390438.9774 | 458368.9858 | 7068692.2976 | 1395.3683 | 4105980.1893 | 11718987.6167 | 1390438.9774 | 458368.9858 | -7067296.9294 | 7613007.4273 | 8004952.2132 | 3406011.448 | 52.5219 | 0.00021654 | 0.44319 | 0.68726 | 0.2279 | 3.4049 | 3.616 | 0.16786 | 0.99412 | 2.1504e-10 | 8.5146
497.8015 | 89.9054 | 13.882 | 7.9254 | 17.7722 | 5.8588 | 2000.0001 | 0.2 | 0.00027685 | 0.20028 | 0 | 141385.5238 | 58.5281 | 0 | 140044.0507 | 128348.4285 | 3542031.8207 | 1519045.3398 | 373729.8458 | -2194132.5911 | -543890.2862 | -428620.1099 | 1397555.9958 | 460715.1661 | 7104038.5242 | 1399.3685 | 4117580.1899 | 11768114.5174 | 1397555.9958 | 460715.1661 | -7102639.1558 | 7650534.3275 | 8043608.3835 | 3423044.3219 | 52.5219 | 0.00021654 | 0.44339 | 0.68733 | 0.22786 | 3.4052 | 3.6162 | 0.16778 | 0.99439 | 2.1502e-10 | 8.5182
498.8015 | 89.9427 | 13.8724 | 7.9243 | 17.7804 | 5.8614 | 2000.0001 | 0.2 | 0.00027882 | 0.20028 | 0 | 141785.5238 | 59.0838 | 0 | 140444.6064 | 128715.5646 | 3547590.4144 | 1522219.6823 | 374113.9655 | -2204496.1236 | -546253.7358 | -430362.8454 | 1404676.3987 | 463062.4621 | 7139399.5853 | 1403.3687 | 4129180.1905 | 11817256.4632 | 1404676.3987 | 463062.4621 | -7137996.2166 | 7688076.2727 | 8082277.4342 | 3440084.3451 | 52.5219 | 0.00021654 | 0.44358 | 0.68739 | 0.22782 | 3.4055 | 3.6165 | 0.16771 | 0.99465 | 2.15e-10 | 8.5218
499.8015 | 89.9791 | 13.8629 | 7.9232 | 17.7884 | 5.8641 | 2000.0001 | 0.2 | 0.00028074 | 0.20028 | 0 | 142185.5238 | 59.6433 | 0 | 140845.166 | 129082.7047 | 3553145.2375 | 1525393.6201 | 374498.2982 | -2214863.4267 | -548617.59 | -432105.3677 | 1411800.1071 | 465410.8478 | 7174775.1316 | 1407.3689 | 4140780.1911 | 11866413.0988 | 1411800.1071 | 465410.8478 | -7173367.7627 | 7725632.9077 | 8120959.0571 | 3457131.3493 | 52.5219 | 0.00021654 | 0.44377 | 0.68745 | 0.22778 | 3.4058 | 3.6167 | 0.16764 | 0.99491 | 2.1498e-10 | 8.5252
500.8015 | 90.0147 | 13.8537 | 7.9222 | 17.7962 | 5.8666 | 2000.0001 | 0.2 | 0.00028262 | 0.20028 | 0 | 142585.5239 | 60.2067 | 0 | 141245.7294 | 129449.8486 | 3558696.3796 | 1528567.1639 | 374882.8408 | -2225234.4108 | -550981.8382 | -433847.6803 | 1418927.0439 | 467760.2978 | 7210164.8218 | 1411.3691 | 4152380.1917 | 11915584.0771 | 1418927.0439 | 467760.2978 | -7208753.4526 | 7763203.8854 | 8159652.9512 | 3474185.1701 | 52.5219 | 0.00021654 | 0.44395 | 0.68751 | 0.22775 | 3.4061 | 3.617 | 0.16757 | 0.99516 | 2.1496e-10 | 8.5286
501.8015 | 90.0494 | 13.8447 | 7.9212 | 17.8038 | 5.8692 | 2000.0001 | 0.2 | 0.00028445 | 0.20028 | 0 | 142985.5239 | 60.7738 | 0 | 141646.2965 | 129816.9961 | 3564243.9285 | 1531740.3239 | 375267.5898 | -2235608.988 | -553346.4702 | -435589.7863 | 1426057.1336 | 470110.7871 | 7245568.3219 | 1415.3693 | 4163980.1922 | 11964769.0584 | 1426057.1336 | 470110.7871 | -7244152.9526 | 7800788.8662 | 8198358.8222 | 3491245.6465 | 52.5219 | 0.00021654 | 0.44414 | 0.68757 | 0.22771 | 3.4064 | 3.6172 | 0.1675 | 0.99541 | 2.1495e-10 | 8.5319
502.8015 | 90.0832 | 13.836 | 7.9202 | 17.8112 | 5.8716 | 2000.0001 | 0.2 | 0.00028623 | 0.20029 | 0 | 143385.5239 | 61.3444 | 0 | 142046.8672 | 130184.1473 | 3569787.9701 | 1534913.1103 | 375652.5422 | -2245987.0726 | -555711.4759 | -437331.6891 | 1433190.3021 | 472462.2914 | 7280985.3056 | 1419.3695 | 4175580.1928 | 12013967.7109 | 1433190.3021 | 472462.2914 | -7279565.936 | 7838387.518 | 8237076.3827 | 3508312.6211 | 52.5219 | 0.00021654 | 0.44431 | 0.68763 | 0.22767 | 3.4067 | 3.6174 | 0.16743 | 0.99565 | 2.1493e-10 | 8.5351
503.8015 | 90.1163 | 13.8274 | 7.9192 | 17.8185 | 5.874 | 2000.0001 | 0.2 | 0.00028798 | 0.20029 | 0 | 143785.5239 | 61.9187 | 0 | 142447.4414 | 130551.302 | 3575328.5882 | 1538085.5328 | 376037.6946 | -2256368.5807 | -558076.8454 | -439073.3918 | 1440326.4774 | 474814.7869 | 7316415.4536 | 1423.3697 | 4187180.1934 | 12063179.7098 | 1440326.4774 | 474814.7869 | -7314992.0839 | 7875999.5164 | 8275805.3517 | 3525385.9402 | 52.5219 | 0.00021654 | 0.44449 | 0.68769 | 0.22764 | 3.4069 | 3.6176 | 0.16737 | 0.99589 | 2.1491e-10 | 8.5382
504.8015 | 90.1486 | 13.819 | 7.9183 | 17.8256 | 5.8763 | 2000.0001 | 0.2 | 0.00028968 | 0.20029 | 0 | 144185.5239 | 62.4963 | 0 | 142848.0191 | 130918.4602 | 3580865.8648 | 1541257.6009 | 376423.0437 | -2266753.4303 | -560442.5693 | -440814.8978 | 1447465.5888 | 477168.2503 | 7351858.4539 | 1427.3699 | 4198780.194 | 12112404.7381 | 1447465.5888 | 477168.2503 | -7350431.0839 | 7913624.5441 | 8314545.4547 | 3542465.4533 | 52.5219 | 0.00021654 | 0.44466 | 0.68774 | 0.2276 | 3.4072 | 3.6179 | 0.1673 | 0.99612 | 2.149e-10 | 8.5413
505.8015 | 90.1801 | 13.8109 | 7.9173 | 17.8325 | 5.8786 | 2000.0001 | 0.2 | 0.00029135 | 0.20029 | 0 | 144585.524 | 63.0774 | 0 | 143248.6001 | 131285.6217 | 3586399.8798 | 1544429.3239 | 376808.5863 | -2277141.5414 | -562808.6383 | -442556.2103 | 1454607.567 | 479522.6588 | 7387314.0013 | 1431.3701 | 4210380.1946 | 12161642.4856 | 1454607.567 | 479522.6588 | -7385882.6311 | 7951262.291 | 8353296.4238 | 3559551.0134 | 52.5219 | 0.00021654 | 0.44482 | 0.68779 | 0.22757 | 3.4075 | 3.6181 | 0.16724 | 0.99634 | 2.1488e-10 | 8.5443
506.8015 | 90.2109 | 13.8029 | 7.9165 | 17.8393 | 5.8809 | 2000.0001 | 0.2 | 0.00029297 | 0.20029 | 0 | 144985.524 | 63.6617 | 0 | 143649.1845 | 131652.7865 | 3591930.7116 | 1547600.7109 | 377194.3192 | -2287532.8358 | -565175.0433 | -444297.3326 | 1461752.3446 | 481877.9901 | 7422781.7976 | 1435.3703 | 4221980.1951 | 12210892.6491 | 1461752.3446 | 481877.9901 | -7421346.4273 | 7988912.454 | 8392057.9969 | 3576642.4767 | 52.5219 | 0.00021654 | 0.44498 | 0.68785 | 0.22754 | 3.4077 | 3.6183 | 0.16718 | 0.99656 | 2.1487e-10 | 8.5472
507.8015 | 90.241 | 13.7952 | 7.9156 | 17.8459 | 5.883 | 2000.0001 | 0.2 | 0.00029455 | 0.20029 | 0 | 145385.524 | 64.2492 | 0 | 144049.772 | 132019.9545 | 3597458.4365 | 1550771.7706 | 377580.239 | -2297927.2371 | -567541.7757 | -446038.2679 | 1468899.8553 | 484234.2224 | 7458261.5513 | 1439.3705 | 4233580.1957 | 12260154.9325 | 1468899.8553 | 484234.2224 | -7456822.1808 | 8026574.7367 | 8430829.9183 | 3593739.7029 | 52.5219 | 0.00021654 | 0.44514 | 0.6879 | 0.2275 | 3.408 | 3.6185 | 0.16712 | 0.99678 | 2.1485e-10 | 8.55
508.8015 | 90.2703 | 13.7876 | 7.9147 | 17.8523 | 5.8852 | 2000.0001 | 0.2 | 0.0002961 | 0.2003 | 0 | 145785.524 | 64.8399 | 0 | 144450.3627 | 132387.1257 | 3602983.1293 | 1553942.5116 | 377966.3425 | -2308324.6705 | -569908.8268 | -447779.0194 | 1476050.0347 | 486591.3344 | 7493752.9775 | 1443.3707 | 4245180.1963 | 12309429.0461 | 1476050.0347 | 486591.3344 | -7492309.6068 | 8064248.8498 | 8469611.9381 | 3610842.5544 | 52.5219 | 0.00021654 | 0.4453 | 0.68795 | 0.22747 | 3.4082 | 3.6187 | 0.16706 | 0.99699 | 2.1484e-10 | 8.5528
509.8015 | 90.2989 | 13.7802 | 7.9139 | 17.8586 | 5.8872 | 2000.0001 | 0.2 | 0.00029761 | 0.2003 | 0 | 146185.524 | 65.4336 | 0 | 144850.9564 | 132754.2999 | 3608504.8629 | 1557112.9421 | 378352.6266 | -2318725.0631 | -572276.1882 | -449519.5904 | 1483202.8194 | 488949.3053 | 7529255.7976 | 1447.3708 | 4256780.1969 | 12358714.7072 | 1483202.8194 | 488949.3053 | -7527808.4268 | 8101934.5103 | 8508403.8121 | 3627950.8972 | 52.5219 | 0.00021654 | 0.44545 | 0.688 | 0.22744 | 3.4085 | 3.6189 | 0.16701 | 0.99719 | 2.1482e-10 | 8.5555
510.8015 | 90.3269 | 13.773 | 7.9131 | 17.8647 | 5.8893 | 2000.0001 | 0.2 | 0.00029908 | 0.2003 | 0 | 146585.5241 | 66.0303 | 0 | 145251.5531 | 133121.4771 | 3614023.7086 | 1560283.0703 | 378739.0881 | -2329128.3435 | -574643.852 | -451259.9841 | 1490358.1477 | 491308.1148 | 7564769.7395 | 1451.371 | 4268380.1975 | 12408011.639 | 1490358.1477 | 491308.1148 | -7563318.3685 | 8139631.4416 | 8547205.302 | 3645064.5999 | 52.5219 | 0.00021654 | 0.4456 | 0.68804 | 0.22741 | 3.4087 | 3.6191 | 0.16695 | 0.99739 | 2.1481e-10 | 8.5582
511.8015 | 90.3541 | 13.7659 | 7.9123 | 17.8707 | 5.8912 | 2000.0001 | 0.2 | 0.00030052 | 0.2003 | 0 | 146985.5241 | 66.6299 | 0 | 145652.1528 | 133488.6572 | 3619539.736 | 1563452.9041 | 379125.7237 | -2339534.4423 | -577011.8103 | -453000.2035 | 1497515.9593 | 493667.7428 | 7600294.5372 | 1455.3712 | 4279980.198 | 12457319.5716 | 1497515.9593 | 493667.7428 | -7598839.166 | 8177339.3736 | 8586016.1749 | 3662183.5346 | 52.5219 | 0.00021654 | 0.44574 | 0.68809 | 0.22738 | 3.409 | 3.6193 | 0.1669 | 0.99759 | 2.148e-10 | 8.5608
512.8015 | 90.3808 | 13.759 | 7.9116 | 17.8766 | 5.8932 | 2000.0001 | 0.2 | 0.00030193 | 0.2003 | 0 | 147385.5241 | 67.2323 | 0 | 146052.7552 | 133855.8402 | 3625053.0131 | 1566622.4512 | 379512.5304 | -2349943.2913 | -579380.0553 | -454740.252 | 1504676.195 | 496028.1701 | 7635829.9307 | 1459.3713 | 4291580.1986 | 12506638.2409 | 1504676.195 | 496028.1701 | -7634370.5594 | 8215058.0422 | 8624836.2034 | 3679307.5758 | 52.5219 | 0.00021654 | 0.44588 | 0.68814 | 0.22735 | 3.4092 | 3.6194 | 0.16684 | 0.99778 | 2.1478e-10 | 8.5633
513.8015 | 90.4067 | 13.7523 | 7.9108 | 17.8823 | 5.895 | 2000.0001 | 0.2 | 0.0003033 | 0.2003 | 0 | 147785.5241 | 67.8375 | 0 | 146453.3605 | 134223.0259 | 3630563.6064 | 1569791.7189 | 379899.5049 | -2360354.8242 | -581748.5796 | -456480.1325 | 1511838.7972 | 498389.3774 | 7671375.6661 | 1463.3715 | 4303180.1992 | 12555967.3889 | 1511838.7972 | 498389.3774 | -7669912.2946 | 8252787.1897 | 8663665.1654 | 3696436.6012 | 52.5219 | 0.00021654 | 0.44602 | 0.68818 | 0.22733 | 3.4094 | 3.6196 | 0.16679 | 0.99797 | 2.1477e-10 | 8.5657
514.8015 | 90.4321 | 13.7458 | 7.9101 | 17.8879 | 5.8969 | 2000.0001 | 0.2 | 0.00030463 | 0.2003 | 0 | 148185.5241 | 68.4455 | 0 | 146853.9684 | 134590.2143 | 3636071.5808 | 1572960.7146 | 380286.6443 | -2370768.976 | -584117.3759 | -458219.8483 | 1519003.7095 | 500751.3462 | 7706931.4952 | 1467.3716 | 4314780.1998 | 12605306.7638 | 1519003.7095 | 500751.3462 | -7705464.1236 | 8290526.564 | 8702502.8441 | 3713570.4912 | 52.5219 | 0.00021654 | 0.44616 | 0.68822 | 0.2273 | 3.4096 | 3.6198 | 0.16674 | 0.99815 | 2.1476e-10 | 8.5681
515.8015 | 90.4569 | 13.7394 | 7.9094 | 17.8933 | 5.8987 | 2000.0001 | 0.2 | 0.00030594 | 0.20031 | 0 | 148585.5242 | 69.056 | 0 | 147254.579 | 134957.4054 | 3641576.9997 | 1576129.4454 | 380673.9454 | -2381185.6833 | -586486.4371 | -459959.4023 | 1526170.8767 | 503114.0585 | 7742497.1755 | 1471.3718 | 4326380.2004 | 12654656.1192 | 1526170.8767 | 503114.0585 | -7741025.8037 | 8328275.9189 | 8741349.0278 | 3730709.1288 | 52.5219 | 0.00021654 | 0.44629 | 0.68827 | 0.22727 | 3.4098 | 3.62 | 0.16669 | 0.99833 | 2.1475e-10 | 8.5705
516.8015 | 90.481 | 13.7331 | 7.9087 | 17.8986 | 5.9004 | 2000.0001 | 0.2 | 0.00030721 | 0.20031 | 0 | 148985.5242 | 69.6692 | 0 | 147655.1922 | 135324.599 | 3647079.9249 | 1579297.9181 | 381061.4052 | -2391604.8843 | -588855.7564 | -461698.7976 | 1533340.2449 | 505477.4963 | 7778072.4702 | 1475.3719 | 4337980.2009 | 12704015.2148 | 1533340.2449 | 505477.4963 | -7776597.0983 | 8366035.0138 | 8780203.5095 | 3747852.4001 | 52.5219 | 0.00021654 | 0.44642 | 0.68831 | 0.22725 | 3.41 | 3.6201 | 0.16664 | 0.99851 | 2.1473e-10 | 8.5728
517.8015 | 90.5046 | 13.7271 | 7.908 | 17.9038 | 5.9021 | 2000.0001 | 0.2 | 0.00030846 | 0.20031 | 0 | 149385.5242 | 70.2849 | 0 | 148055.8079 | 135691.7952 | 3652580.4169 | 1582466.1395 | 381449.0207 | -2402026.5184 | -591225.3271 | -463438.0373 | 1540511.7615 | 507841.6423 | 7813657.1478 | 1479.3721 | 4349580.2015 | 12753383.8156 | 1540511.7615 | 507841.6423 | -7812177.7757 | 8403803.614 | 8819066.0875 | 3765000.1933 | 52.5219 | 0.00021654 | 0.44654 | 0.68835 | 0.22722 | 3.4102 | 3.6203 | 0.1666 | 0.99868 | 2.1472e-10 | 8.575
518.8015 | 90.5276 | 13.7211 | 7.9074 | 17.9089 | 5.9038 | 2000.0001 | 0.2 | 0.00030967 | 0.20031 | 0 | 149785.5242 | 70.903 | 0 | 148456.426 | 136058.9938 | 3658078.5347 | 1585634.116 | 381836.7888 | -2412450.5268 | -593595.1426 | -465177.1242 | 1547685.3751 | 510206.4796 | 7849250.9822 | 1483.3722 | 4361180.2021 | 12802761.6921 | 1547685.3751 | 510206.4796 | -7847767.61 | 8441581.49 | 8857936.5646 | 3782152.3996 | 52.5219 | 0.00021654 | 0.44667 | 0.68839 | 0.2272 | 3.4104 | 3.6204 | 0.16655 | 0.99884 | 2.1471e-10 | 8.5772
519.8015 | 90.55 | 13.7153 | 7.9068 | 17.9138 | 5.9054 | 2000.0001 | 0.2 | 0.00031085 | 0.20031 | 0 | 150185.5242 | 71.5235 | 0 | 148857.0466 | 136426.1948 | 3663574.336 | 1588801.8541 | 382224.7067 | -2422876.8516 | -595965.1966 | -466916.0614 | 1554861.0354 | 512571.9916 | 7884853.7526 | 1487.3723 | 4372780.2027 | 12852148.6201 | 1554861.0354 | 512571.9916 | -7883366.3803 | 8479368.4175 | 8896814.7483 | 3799308.9125 | 52.5219 | 0.00021654 | 0.44679 | 0.68843 | 0.22717 | 3.4106 | 3.6206 | 0.16651 | 0.999 | 2.147e-10 | 8.5793
520.8015 | 90.5719 | 13.7097 | 7.9061 | 17.9187 | 5.907 | 2000.0001 | 0.2 | 0.00031201 | 0.20031 | 0 | 150585.5243 | 72.1464 | 0 | 149257.6695 | 136793.3982 | 3669067.8771 | 1591969.3599 | 382612.7715 | -2433305.4367 | -598335.4828 | -468654.8518 | 1562038.6932 | 514938.1622 | 7920465.2433 | 1491.3725 | 4384380.2033 | 12901544.3809 | 1562038.6932 | 514938.1622 | -7918973.8708 | 8517164.1776 | 8935700.4507 | 3816469.6281 | 52.5219 | 0.00021654 | 0.4469 | 0.68847 | 0.22715 | 3.4108 | 3.6207 | 0.16646 | 0.99916 | 2.1469e-10 | 8.5814
521.8015 | 90.5933 | 13.7042 | 7.9055 | 17.9234 | 5.9086 | 2000.0001 | 0.2 | 0.00031313 | 0.20031 | 0 | 150985.5243 | 72.7715 | 0 | 149658.2946 | 137160.6038 | 3674559.213 | 1595136.6394 | 383000.9802 | -2443736.227 | -600705.9953 | -470393.4982 | 1569218.3005 | 517304.9754 | 7956085.2435 | 1495.3726 | 4395980.2038 | 12950948.7605 | 1569218.3005 | 517304.9754 | -7954589.8709 | 8554968.5566 | 8974593.4883 | 3833634.4447 | 52.5219 | 0.00021654 | 0.44702 | 0.6885 | 0.22712 | 3.411 | 3.6209 | 0.16642 | 0.99932 | 2.1468e-10 | 8.5834
522.8015 | 90.6142 | 13.6988 | 7.905 | 17.928 | 5.9101 | 2000.0001 | 0.2 | 0.00031423 | 0.20031 | 0 | 151385.5243 | 73.3989 | 0 | 150058.922 | 137527.8117 | 3680048.3972 | 1598303.6985 | 383389.3301 | -2454169.169 | -603076.7282 | -472132.0034 | 1576399.8106 | 519672.4158 | 7991713.5474 | 1499.3727 | 4407580.2044 | 13000361.5501 | 1576399.8106 | 519672.4158 | -7990214.1747 | 8592781.3457 | 9013493.682 | 3850803.2633 | 52.5219 | 0.00021654 | 0.44713 | 0.68854 | 0.2271 | 3.4112 | 3.621 | 0.16638 | 0.99947 | 2.1467e-10 | 8.5854
523.8015 | 90.6345 | 13.6935 | 7.9044 | 17.9324 | 5.9116 | 2000.0001 | 0.2 | 0.00031531 | 0.20032 | 0 | 151785.5243 | 74.0284 | 0 | 150459.5516 | 137895.0217 | 3685535.4823 | 1601470.5429 | 383777.8182 | -2464604.2101 | -605447.6758 | -473870.3704 | 1583583.1775 | 522040.4684 | 8027349.9541 | 1503.3728 | 4419180.205 | 13049782.5459 | 1583583.1775 | 522040.4684 | -8025846.5813 | 8630602.3409 | 9052400.857 | 3867975.9869 | 52.5219 | 0.00021654 | 0.44724 | 0.68857 | 0.22708 | 3.4113 | 3.6212 | 0.16634 | 0.99962 | 2.1466e-10 | 8.5873
524.8015 | 90.6544 | 13.6884 | 7.9038 | 17.9368 | 5.913 | 2000.0001 | 0.2 | 0.00031635 | 0.20032 | 0 | 152185.5243 | 74.6601 | 0 | 150860.1832 | 138262.2339 | 3691020.5194 | 1604637.1782 | 384166.4419 | -2475041.2992 | -607818.8326 | -475608.6018 | 1590768.3565 | 524409.1184 | 8062994.2673 | 1507.373 | 4430780.2056 | 13099211.5486 | 1590768.3565 | 524409.1184 | -8061486.8943 | 8668431.3431 | 9091314.8426 | 3885152.521 | 52.5219 | 0.00021654 | 0.44735 | 0.68861 | 0.22706 | 3.4115 | 3.6213 | 0.1663 | 0.99976 | 2.1465e-10 | 8.5892
525.8015 | 90.6738 | 13.6834 | 7.9033 | 17.9411 | 5.9144 | 2000.0001 | 0.2 | 0.00031737 | 0.20032 | 0 | 152585.5244 | 75.2938 | 0 | 151260.817 | 138629.4481 | 3696503.5583 | 1607803.6098 | 384555.1985 | -2485480.3863 | -610190.193 | -477346.7004 | 1597955.3039 | 526778.3513 | 8098646.2951 | 1511.3731 | 4442380.2062 | 13148648.3639 | 1597955.3039 | 526778.3513 | -8097134.922 | 8706268.1577 | 9130235.4722 | 3902332.7731 | 52.5219 | 0.00021654 | 0.44745 | 0.68864 | 0.22704 | 3.4117 | 3.6214 | 0.16626 | 0.9999 | 2.1464e-10 | 8.591
526.8015 | 90.6927 | 13.6785 | 7.9028 | 17.9452 | 5.9158 | 2000.0001 | 0.2 | 0.00031837 | 0.20032 | 0 | 152985.5244 | 75.9296 | 0 | 151661.4527 | 138996.6644 | 3701984.648 | 1610969.8429 | 384944.0851 | -2495921.4228 | -612561.752 | -479084.6688 | 1605143.977 | 529148.1531 | 8134305.8505 | 1515.3732 | 4453980.2067 | 13198092.8018 | 1605143.977 | 529148.1531 | -8132790.4773 | 8744112.595 | 9169162.5832 | 3919516.653 | 52.5219 | 0.00021654 | 0.44755 | 0.68867 | 0.22702 | 3.4118 | 3.6216 | 0.16622 | 1 | 2.1463e-10 | 8.5928
527.8015 | 90.7111 | 13.6738 | 7.9022 | 17.9493 | 5.9171 | 2000.0001 | 0.2 | 0.00031934 | 0.20032 | 0 | 153385.5244 | 76.5673 | 0 | 152062.0905 | 139363.8826 | 3707463.836 | 1614135.8827 | 385333.0992 | -2506364.361 | -614933.5042 | -480822.5098 | 1612334.3342 | 531518.51 | 8169972.7506 | 1519.3733 | 4465580.2073 | 13247544.6768 | 1612334.3342 | 531518.51 | -8168453.3773 | 8781964.4695 | 9208096.0168 | 3936704.0727 | 52.5219 | 0.00021654 | 0.44765 | 0.68871 | 0.227 | 3.412 | 3.6217 | 0.16618 | 1.0002 | 2.1462e-10 | 8.5946
528.8015 | 90.7291 | 13.6692 | 7.9017 | 17.9533 | 5.9184 | 2000.0001 | 0.2 | 0.00032029 | 0.20032 | 0 | 153785.5244 | 77.2069 | 0 | 152462.7301 | 139731.1027 | 3712941.1688 | 1617301.7341 | 385722.2382 | -2516809.1544 | -617305.4448 | -482560.226 | 1619526.3346 | 533889.4087 | 8205646.8169 | 1523.3734 | 4477180.2079 | 13297003.8081 | 1619526.3346 | 533889.4087 | -8204123.4434 | 8819823.6002 | 9247035.618 | 3953894.946 | 52.5219 | 0.00021654 | 0.44775 | 0.68874 | 0.22698 | 3.4122 | 3.6218 | 0.16615 | 1.0003 | 2.1461e-10 | 8.5963
529.8015 | 90.7467 | 13.6646 | 7.9013 | 17.9571 | 5.9197 | 2000.0001 | 0.2 | 0.00032122 | 0.20032 | 0 | 154185.5244 | 77.8484 | 0 | 152863.3717 | 140098.3247 | 3718416.6918 | 1620467.402 | 386111.4994 | -2527255.7576 | -619677.5689 | -484297.8199 | 1626719.9384 | 536260.836 | 8241327.875 | 1527.3735 | 4488780.2085 | 13346470.0187 | 1626719.9384 | 536260.836 | -8239800.5015 | 8857689.8102 | 9285981.2357 | 3971089.189 | 52.5219 | 0.00021654 | 0.44784 | 0.68877 | 0.22696 | 3.4123 | 3.6219 | 0.16611 | 1.0004 | 2.146e-10 | 8.598
530.8015 | 90.7638 | 13.6602 | 7.9008 | 17.9609 | 5.921 | 2000.0001 | 0.2 | 0.00032212 | 0.20032 | 0 | 154585.5245 | 78.4917 | 0 | 153264.015 | 140465.5486 | 3723890.4491 | 1623632.8913 | 386500.8803 | -2537704.1264 | -622049.8717 | -486035.294 | 1633915.1069 | 538632.7791 | 8277015.7549 | 1531.3736 | 4500380.2091 | 13395943.1362 | 1633915.1069 | 538632.7791 | -8275484.3812 | 8895562.9272 | 9324932.7222 | 3988286.7197 | 52.5219 | 0.00021654 | 0.44794 | 0.6888 | 0.22694 | 3.4124 | 3.6221 | 0.16608 | 1.0006 | 2.1459e-10 | 8.5996
531.8015 | 90.7806 | 13.6559 | 7.9003 | 17.9646 | 5.9222 | 2000.0001 | 0.2 | 0.000323 | 0.20032 | 0 | 154985.5245 | 79.1369 | 0 | 153664.6602 | 140832.7742 | 3729362.4842 | 1626798.2063 | 386890.3785 | -2548154.2176 | -624422.3487 | -487772.651 | 1641111.8021 | 541005.2254 | 8312710.2902 | 1535.3737 | 4511980.2096 | 13445422.9921 | 1641111.8021 | 541005.2254 | -8311174.9165 | 8933442.7824 | 9363889.9335 | 4005487.4579 | 52.5219 | 0.00021654 | 0.44803 | 0.68883 | 0.22692 | 3.4126 | 3.6222 | 0.16604 | 1.0007 | 2.1458e-10 | 8.6012
532.8015 | 90.7969 | 13.6517 | 7.8999 | 17.9682 | 5.9234 | 2000.0001 | 0.2 | 0.00032386 | 0.20032 | 0 | 155385.5245 | 79.7837 | 0 | 154065.3071 | 141200.0015 | 3734832.839 | 1629963.3517 | 387279.9915 | -2558605.9889 | -626794.9953 | -489509.8931 | 1648309.987 | 543378.1628 | 8348411.3189 | 1539.3738 | 4523580.2102 | 13494909.4218 | 1648309.987 | 543378.1628 | -8346871.9451 | 8971329.2116 | 9402852.7289 | 4022691.3255 | 52.5219 | 0.00021654 | 0.44812 | 0.68885 | 0.2269 | 3.4127 | 3.6223 | 0.16601 | 1.0008 | 2.1458e-10 | 8.6027
533.8015 | 90.8128 | 13.6476 | 7.8994 | 17.9717 | 5.9245 | 2000.0001 | 0.2 | 0.0003247 | 0.20032 | 0 | 155785.5245 | 80.4323 | 0 | 154465.9556 | 141567.2306 | 3740301.555 | 1633128.3319 | 387669.7168 | -2569059.3991 | -629167.8072 | -491247.0229 | 1655509.6253 | 545751.5794 | 8384118.6824 | 1543.3739 | 4535180.2108 | 13544402.2648 | 1655509.6253 | 545751.5794 | -8382575.3085 | 9009222.054 | 9441820.9713 | 4039898.2461 | 52.5219 | 0.00021654 | 0.4482 | 0.68888 | 0.22689 | 3.4129 | 3.6224 | 0.16598 | 1.0009 | 2.1457e-10 | 8.6042
534.8015 | 90.8283 | 13.6436 | 7.899 | 17.9751 | 5.9256 | 2000.0001 | 0.2 | 0.00032552 | 0.20033 | 0 | 156185.5245 | 81.0825 | 0 | 154866.6059 | 141934.4613 | 3745768.6721 | 1636293.151 | 388059.5521 | -2579514.4081 | -631540.7801 | -492984.0427 | 1662710.6817 | 548125.4635 | 8419832.2262 | 1547.374 | 4546780.2114 | 13593901.3644 | 1662710.6817 | 548125.4635 | -8418284.8522 | 9047121.153 | 9480794.5267 | 4057108.1453 | 52.5219 | 0.00021654 | 0.44829 | 0.68891 | 0.22687 | 3.413 | 3.6225 | 0.16595 | 1.001 | 2.1456e-10 | 8.6057
535.8015 | 90.8434 | 13.6397 | 7.8986 | 17.9785 | 5.9267 | 2000.0001 | 0.2 | 0.00032632 | 0.20033 | 0 | 156585.5246 | 81.7343 | 0 | 155267.2577 | 142301.6937 | 3751234.2297 | 1639457.8132 | 388449.495 | -2589970.9767 | -633913.91 | -494720.955 | 1669913.1217 | 550499.8036 | 8455551.7993 | 1551.3741 | 4558380.212 | 13643406.5675 | 1669913.1217 | 550499.8036 | -8454000.4252 | 9085026.3556 | 9519773.2645 | 4074320.9502 | 52.5219 | 0.00021654 | 0.44837 | 0.68893 | 0.22685 | 3.4131 | 3.6226 | 0.16592 | 1.0011 | 2.1455e-10 | 8.6071
536.8015 | 90.8582 | 13.6359 | 7.8982 | 17.9817 | 5.9278 | 2000.0001 | 0.2 | 0.00032709 | 0.20033 | 0 | 156985.5246 | 82.3878 | 0 | 155667.9112 | 142668.9276 | 3756698.2661 | 1642622.3226 | 388839.5432 | -2600429.0665 | -636287.1926 | -496457.7618 | 1677116.9117 | 552874.5889 | 8491277.2544 | 1555.3742 | 4569980.2125 | 13692917.7248 | 1677116.9117 | 552874.5889 | -8489721.8802 | 9122937.5123 | 9558757.0571 | 4091536.5899 | 52.5219 | 0.00021654 | 0.44845 | 0.68896 | 0.22684 | 3.4133 | 3.6227 | 0.16589 | 1.0012 | 2.1454e-10 | 8.6085
537.8015 | 90.8726 | 13.6322 | 7.8978 | 17.9849 | 5.9289 | 2000.0001 | 0.2 | 0.00032785 | 0.20033 | 0 | 157385.5246 | 83.0427 | 0 | 156068.5661 | 143036.163 | 3762160.8186 | 1645786.683 | 389229.6945 | -2610888.6402 | -638660.6242 | -498194.4657 | 1684322.0188 | 555249.8082 | 8527008.4476 | 1559.3743 | 4581580.2131 | 13742434.6905 | 1684322.0188 | 555249.8082 | -8525449.0733 | 9160854.4774 | 9597745.7801 | 4108754.9951 | 52.5219 | 0.00021654 | 0.44853 | 0.68898 | 0.22682 | 3.4134 | 3.6228 | 0.16586 | 1.0014 | 2.1454e-10 | 8.6099
538.8015 | 90.8867 | 13.6286 | 7.8974 | 17.988 | 5.9299 | 2000.0001 | 0.2 | 0.00032859 | 0.20033 | 0 | 157785.5246 | 83.6992 | 0 | 156469.2226 | 143403.4 | 3767621.9237 | 1648950.8984 | 389619.9466 | -2621349.6613 | -641034.2009 | -499931.0686 | 1691528.4108 | 557625.4512 | 8562745.2384 | 1563.3744 | 4593180.2137 | 13791957.3223 | 1691528.4108 | 557625.4512 | -8561181.864 | 9198777.1086 | 9636739.3121 | 4125976.0979 | 52.5219 | 0.00021654 | 0.4486 | 0.68901 | 0.22681 | 3.4135 | 3.6229 | 0.16583 | 1.0015 | 2.1453e-10 | 8.6112
539.8015 | 90.9004 | 13.6251 | 7.897 | 17.991 | 5.9309 | 2000.0001 | 0.2 | 0.00032932 | 0.20033 | 0 | 158185.5246 | 84.3571 | 0 | 156869.8805 | 143770.6384 | 3773081.6169 | 1652114.9724 | 390010.2974 | -2631812.0942 | -643407.9189 | -501667.573 | 1698736.0564 | 560001.5074 | 8598487.4899 | 1567.3744 | 4604780.2143 | 13841485.4813 | 1698736.0564 | 560001.5074 | -8596920.1154 | 9236705.267 | 9675737.5345 | 4143199.8325 | 52.5219 | 0.00021654 | 0.44868 | 0.68903 | 0.22679 | 3.4136 | 3.623 | 0.1658 | 1.0016 | 2.1452e-10 | 8.6125
540.8015 | 90.9138 | 13.6216 | 7.8966 | 17.994 | 5.9319 | 2000.0001 | 0.2 | 0.00033002 | 0.20033 | 0 | 158585.5247 | 85.0164 | 0 | 157270.5399 | 144137.8782 | 3778539.9331 | 1655278.9086 | 390400.7447 | -2642275.9042 | -645781.7747 | -503403.9808 | 1705944.925 | 562377.9669 | 8634235.0682 | 1571.3745 | 4616380.2149 | 13891019.0318 | 1705944.925 | 562377.9669 | -8632663.6936 | 9274638.817 | 9714740.3318 | 4160426.1343 | 52.5219 | 0.00021654 | 0.44875 | 0.68906 | 0.22678 | 3.4137 | 3.6231 | 0.16578 | 1.0017 | 2.1452e-10 | 8.6138
541.8015 | 90.9268 | 13.6183 | 7.8963 | 17.9969 | 5.9328 | 2000.0001 | 0.2 | 0.00033071 | 0.20033 | 0 | 158985.5247 | 85.6771 | 0 | 157671.2006 | 144505.1194 | 3783996.9061 | 1658442.7107 | 390791.2863 | -2652741.0574 | -648155.7647 | -505140.2942 | 1713154.9867 | 564754.8196 | 8669987.8427 | 1575.3746 | 4627980.2154 | 13940557.8417 | 1713154.9867 | 564754.8196 | -8668412.4681 | 9312577.6262 | 9753747.591 | 4177654.9404 | 52.5219 | 0.00021654 | 0.44882 | 0.68908 | 0.22676 | 3.4138 | 3.6232 | 0.16575 | 1.0018 | 2.1451e-10 | 8.615
542.8015 | 90.9396 | 13.615 | 7.8959 | 17.9997 | 5.9337 | 2000.0001 | 0.2 | 0.00033138 | 0.20033 | 0 | 159385.5247 | 86.3392 | 0 | 158071.8627 | 144872.362 | 3789452.569 | 1661606.3819 | 391181.9203 | -2663207.5207 | -650529.8854 | -506876.5154 | 1720366.2124 | 567132.056 | 8705745.6861 | 1579.3747 | 4639580.216 | 13990101.7817 | 1720366.2124 | 567132.056 | -8704166.3114 | 9350521.5657 | 9792759.2022 | 4194886.1894 | 52.5219 | 0.00021654 | 0.44889 | 0.6891 | 0.22675 | 3.414 | 3.6233 | 0.16572 | 1.0018 | 2.145e-10 | 8.6162
543.8015 | 90.952 | 13.6118 | 7.8956 | 18.0024 | 5.9346 | 2000.0001 | 0.2 | 0.00033203 | 0.20033 | 0 | 159785.5247 | 87.0026 | 0 | 158472.5262 | 145239.6059 | 3794906.954 | 1664769.9258 | 391572.6446 | -2673675.2618 | -652904.1336 | -508612.6462 | 1727578.5736 | 569509.6668 | 8741508.4739 | 1583.3748 | 4651180.2166 | 14039650.7259 | 1727578.5736 | 569509.6668 | -8739925.0992 | 9388470.5093 | 9831775.0579 | 4212119.8213 | 52.5219 | 0.00021654 | 0.44896 | 0.68912 | 0.22674 | 3.4141 | 3.6233 | 0.1657 | 1.0019 | 2.145e-10 | 8.6174
544.8015 | 90.9641 | 13.6087 | 7.8953 | 18.0051 | 5.9355 | 2000.0001 | 0.2 | 0.00033267 | 0.20033 | 0 | 160185.5247 | 87.6673 | 0 | 158873.1909 | 145606.8511 | 3800360.0926 | 1667933.3455 | 391963.4572 | -2684144.2493 | -655278.5059 | -510348.6887 | 1734792.0424 | 571887.6427 | 8777276.0847 | 1587.3748 | 4662780.2172 | 14089204.5512 | 1734792.0424 | 571887.6427 | -8775688.7099 | 9426424.334 | 9870795.0533 | 4229355.7776 | 52.5219 | 0.00021654 | 0.44903 | 0.68914 | 0.22672 | 3.4142 | 3.6234 | 0.16568 | 1.002 | 2.1449e-10 | 8.6186
545.8015 | 90.9759 | 13.6056 | 7.8949 | 18.0077 | 5.9364 | 2000.0001 | 0.2 | 0.00033329 | 0.20033 | 0 | 160585.5248 | 88.3333 | 0 | 159273.8569 | 145974.0976 | 3805812.0156 | 1671096.6443 | 392354.3562 | -2694614.4525 | -657652.9992 | -512084.6449 | 1742006.5919 | 574265.9749 | 8813048.4001 | 1591.3749 | 4674380.2178 | 14138763.1377 | 1742006.5919 | 574265.9749 | -8811457.0252 | 9464382.9199 | 9909819.0862 | 4246594.0012 | 52.5219 | 0.00021654 | 0.44909 | 0.68916 | 0.22671 | 3.4143 | 3.6235 | 0.16565 | 1.0021 | 2.1449e-10 | 8.6197
546.8015 | 90.9875 | 13.6027 | 7.8946 | 18.0102 | 5.9372 | 2000.0001 | 0.2 | 0.0003339 | 0.20033 | 0 | 160985.5248 | 89.0005 | 0 | 159674.5241 | 146341.3453 | 3811262.753 | 1674259.8251 | 392745.3395 | -2705085.8413 | -660027.6104 | -513820.5166 | 1749222.1955 | 576644.6545 | 8848825.3044 | 1595.375 | 4685980.2183 | 14188326.3681 | 1749222.1955 | 576644.6545 | -8847229.9294 | 9502346.1498 | 9948847.0568 | 4263834.4364 | 52.5219 | 0.00021654 | 0.44915 | 0.68918 | 0.2267 | 3.4144 | 3.6236 | 0.16563 | 1.0022 | 2.1448e-10 | 8.6208
547.8015 | 90.9987 | 13.5998 | 7.8943 | 18.0127 | 5.938 | 2000.0001 | 0.2 | 0.00033449 | 0.20033 | 0 | 161385.5248 | 89.6689 | 0 | 160075.1925 | 146708.5942 | 3816712.334 | 1677422.8911 | 393136.4054 | -2715558.3865 | -662402.3364 | -515556.3058 | 1756438.8273 | 579023.6731 | 8884606.6848 | 1599.375 | 4697580.2189 | 14237894.1283 | 1756438.8273 | 579023.6731 | -8883007.3097 | 9540313.9093 | 9987878.8678 | 4281077.0288 | 52.5219 | 0.00021654 | 0.44921 | 0.6892 | 0.22668 | 3.4145 | 3.6237 | 0.16561 | 1.0023 | 2.1447e-10 | 8.6218
548.8015 | 91.0097 | 13.597 | 7.894 | 18.0151 | 5.9388 | 2000.0001 | 0.2 | 0.00033507 | 0.20034 | 0 | 161785.5248 | 90.3385 | 0 | 160475.8621 | 147075.8443 | 3822160.7872 | 1680585.8452 | 393527.552 | -2726032.0595 | -664777.1743 | -517292.0144 | 1763656.4622 | 581403.0224 | 8920392.4311 | 1603.3751 | 4709180.2195 | 14287466.3065 | 1763656.4622 | 581403.0224 | -8918789.056 | 9578286.087 | 10026914.4242 | 4298321.7253 | 52.5219 | 0.00021654 | 0.44927 | 0.68922 | 0.22667 | 3.4146 | 3.6237 | 0.16558 | 1.0024 | 2.1447e-10 | 8.6229
549.8015 | 91.0204 | 13.5942 | 7.8937 | 18.0175 | 5.9396 | 2000.0001 | 0.2 | 0.00033564 | 0.20034 | 0 | 162185.5248 | 91.0092 | 0 | 160876.5328 | 147443.0955 | 3827608.1403 | 1683748.6903 | 393918.7774 | -2736506.8325 | -667152.1213 | -519027.644 | 1770875.0755 | 583782.6942 | 8956182.436 | 1607.3752 | 4720780.2201 | 14337042.7941 | 1770875.0755 | 583782.6942 | -8954575.0608 | 9616262.574 | 10065953.6333 | 4315568.4742 | 52.5219 | 0.00021654 | 0.44933 | 0.68924 | 0.22666 | 3.4147 | 3.6238 | 0.16556 | 1.0024 | 2.1446e-10 | 8.6239
550.8015 | 91.0308 | 13.5915 | 7.8934 | 18.0198 | 5.9404 | 2000.0001 | 0.2 | 0.00033618 | 0.20034 | 0 | 162585.5249 | 91.681 | 0 | 161277.2047 | 147810.3478 | 3833054.4207 | 1686911.429 | 394310.08 | -2746982.6783 | -669527.1746 | -520763.1966 | 1778094.6432 | 586162.6807 | 8991976.5944 | 1611.3752 | 4732380.2207 | 14386623.4848 | 1778094.6432 | 586162.6807 | -8990365.2192 | 9654243.2642 | 10104996.4049 | 4332817.2249 | 52.5219 | 0.00021654 | 0.44939 | 0.68926 | 0.22665 | 3.4147 | 3.6239 | 0.16554 | 1.0025 | 2.1446e-10 | 8.6249
551.8015 | 91.041 | 13.5889 | 7.8932 | 18.0221 | 5.9411 | 2000.0001 | 0.2 | 0.00033672 | 0.20034 | 0 | 162985.5249 | 92.3539 | 0 | 161677.8776 | 148177.6012 | 3838499.6547 | 1690074.0642 | 394701.4579 | -2757459.5705 | -671902.3314 | -522498.6738 | 1785315.1419 | 588542.974 | 9027774.8042 | 1615.3753 | 4743980.2212 | 14436208.275 | 1785315.1419 | 588542.974 | -9026159.429 | 9692228.0538 | 10144042.6507 | 4350067.9281 | 52.5219 | 0.00021654 | 0.44945 | 0.68928 | 0.22664 | 3.4148 | 3.624 | 0.16552 | 1.0026 | 2.1445e-10 | 8.6258
552.8015 | 91.0509 | 13.5864 | 7.8929 | 18.0242 | 5.9418 | 2000.0001 | 0.2 | 0.00033724 | 0.20034 | 0 | 163385.5249 | 93.0279 | 0 | 162078.5516 | 148544.8557 | 3843943.8683 | 1693236.5985 | 395092.9095 | -2767937.4831 | -674277.5892 | -524234.0773 | 1792536.5486 | 590923.5668 | 9063576.9655 | 1619.3753 | 4755580.2218 | 14485797.0635 | 1792536.5486 | 590923.5668 | -9061957.5902 | 9730216.8417 | 10183092.2847 | 4367320.5357 | 52.5219 | 0.00021654 | 0.4495 | 0.68929 | 0.22663 | 3.4149 | 3.624 | 0.1655 | 1.0027 | 2.1445e-10 | 8.6268
553.8015 | 91.0606 | 13.5839 | 7.8926 | 18.0264 | 5.9425 | 2000.0001 | 0.2 | 0.00033775 | 0.20034 | 0 | 163785.5249 | 93.7029 | 0 | 162479.2266 | 148912.1112 | 3849387.0867 | 1696399.0344 | 395484.4331 | -2778416.3909 | -676652.9453 | -525969.4088 | 1799758.8411 | 593304.4514 | 9099382.9809 | 1623.3754 | 4767180.2224 | 14535389.7517 | 1799758.8411 | 593304.4514 | -9097759.6055 | 9768209.5293 | 10222145.2229 | 4384575.0007 | 52.5219 | 0.00021654 | 0.44955 | 0.68931 | 0.22662 | 3.415 | 3.6241 | 0.16548 | 1.0027 | 2.1444e-10 | 8.6277
554.8015 | 91.07 | 13.5815 | 7.8924 | 18.0285 | 5.9432 | 2000.0001 | 0.2 | 0.00033825 | 0.20034 | 0 | 164185.5249 | 94.3789 | 0 | 162879.9026 | 149279.3677 | 3854829.3344 | 1699561.3745 | 395876.027 | -2788896.2692 | -679028.3972 | -527704.67 | 1806981.9975 | 595685.6209 | 9135192.7552 | 1627.3755 | 4778780.223 | 14584986.2434 | 1806981.9975 | 595685.6209 | -9133565.3797 | 9806206.0204 | 10261201.3836 | 4401831.2773 | 52.5219 | 0.00021654 | 0.44961 | 0.68933 | 0.22661 | 3.4151 | 3.6242 | 0.16546 | 1.0028 | 2.1444e-10 | 8.6286
555.8015 | 91.0792 | 13.5791 | 7.8921 | 18.0305 | 5.9439 | 2000.0001 | 0.2 | 0.00033874 | 0.20034 | 0 | 164585.525 | 95.0559 | 0 | 163280.5796 | 149646.6251 | 3860270.6357 | 1702723.6213 | 396267.6896 | -2799377.0942 | -681403.9425 | -529439.8625 | 1814205.9967 | 598067.0682 | 9171006.1958 | 1631.3755 | 4790380.2236 | 14634586.4445 | 1814205.9967 | 598067.0682 | -9169374.8202 | 9844206.221 | 10300260.6869 | 4419089.3209 | 52.5219 | 0.00021654 | 0.44966 | 0.68934 | 0.2266 | 3.4152 | 3.6242 | 0.16544 | 1.0029 | 2.1443e-10 | 8.6295
556.8015 | 91.0882 | 13.5768 | 7.8919 | 18.0325 | 5.9445 | 2000.0001 | 0.2 | 0.00033921 | 0.20034 | 0 | 164985.525 | 95.7338 | 0 | 163681.2576 | 150013.8836 | 3865711.0138 | 1705885.777 | 396659.4194 | -2809858.8423 | -683779.5788 | -531174.9878 | 1821430.8177 | 600448.7865 | 9206823.2121 | 1635.3756 | 4801980.2241 | 14684190.2635 | 1821430.8177 | 600448.7865 | -9205187.8365 | 9882210.0394 | 10339323.0549 | 4436349.0877 | 52.5219 | 0.00021654 | 0.44971 | 0.68936 | 0.22659 | 3.4152 | 3.6243 | 0.16542 | 1.0029 | 2.1443e-10 | 8.6303
557.8015 | 91.097 | 13.5745 | 7.8917 | 18.0344 | 5.9452 | 2000.0001 | 0.2 | 0.00033967 | 0.20034 | 0 | 165385.525 | 96.4127 | 0 | 164081.9365 | 150381.143 | 3871150.4916 | 1709047.844 | 397051.2149 | -2820341.4906 | -686155.3038 | -532910.0475 | 1828656.4405 | 602830.769 | 9242643.7158 | 1639.3756 | 4813580.2247 | 14733797.611 | 1828656.4405 | 602830.769 | -9241004.3402 | 9920217.3863 | 10378388.4115 | 4453610.5353 | 52.5219 | 0.00021654 | 0.44975 | 0.68937 | 0.22658 | 3.4153 | 3.6244 | 0.16541 | 1.003 | 2.1442e-10 | 8.6311
558.8015 | 91.1055 | 13.5723 | 7.8914 | 18.0363 | 5.9458 | 2000.0001 | 0.2 | 0.00034012 | 0.20034 | 0 | 165785.525 | 97.0925 | 0 | 164482.6163 | 150748.4032 | 3876589.0914 | 1712209.8246 | 397443.0744 | -2830825.017 | -688531.1152 | -534645.0431 | 1835882.8451 | 605213.0094 | 9278467.6208 | 1643.3757 | 4825180.2253 | 14783408.3997 | 1835882.8451 | 605213.0094 | -9276824.2451 | 9958228.1744 | 10417456.6827 | 4470873.622 | 52.5219 | 0.00021654 | 0.4498 | 0.68939 | 0.22657 | 3.4154 | 3.6244 | 0.16539 | 1.0031 | 2.1442e-10 | 8.6319
559.8015 | 91.1138 | 13.5702 | 7.8912 | 18.0381 | 5.9464 | 2000.0001 | 0.2 | 0.00034056 | 0.20034 | 0 | 166185.525 | 97.7731 | 0 | 164883.297 | 151115.6644 | 3882026.835 | 1715371.721 | 397834.9966 | -2841309.3996 | -690907.0109 | -536379.976 | 1843110.0124 | 607595.5011 | 9314294.843 | 1647.3757 | 4836780.2259 | 14833022.5446 | 1843110.0124 | 607595.5011 | -9312647.4673 | 9996242.3187 | 10456527.7962 | 4488138.3075 | 52.5219 | 0.00021654 | 0.44985 | 0.6894 | 0.22656 | 3.4155 | 3.6245 | 0.16537 | 1.0031 | 2.1442e-10 | 8.6327
560.8015 | 91.122 | 13.5681 | 7.891 | 18.0399 | 5.947 | 2000.0001 | 0.2 | 0.00034099 | 0.20034 | 0 | 166585.5251 | 98.4547 | 0 | 165283.9786 | 151482.9265 | 3887463.7436 | 1718533.5353 | 398226.9799 | -2851794.6172 | -693282.9886 | -538114.8477 | 1850337.9236 | 609978.238 | 9350125.3005 | 1651.3758 | 4848380.2265 | 14882639.9625 | 1850337.9236 | 609978.238 | -9348473.9247 | 10034259.736 | 10495601.6814 | 4505404.5522 | 52.5219 | 0.00021654 | 0.44989 | 0.68942 | 0.22655 | 3.4155 | 3.6245 | 0.16536 | 1.0032 | 2.1441e-10 | 8.6335
561.8015 | 91.1299 | 13.5661 | 7.8908 | 18.0417 | 5.9476 | 2000.0001 | 0.2 | 0.0003414 | 0.20034 | 0 | 166985.5251 | 99.1371 | 0 | 165684.661 | 151850.1894 | 3892899.8379 | 1721695.2696 | 398619.0231 | -2862280.649 | -695659.0464 | -539849.6597 | 1857566.5602 | 612361.2141 | 9385958.9132 | 1655.3758 | 4859980.227 | 14932260.5725 | 1857566.5602 | 612361.2141 | -9384303.5374 | 10072280.3455 | 10534678.2696 | 4522672.3175 | 52.5219 | 0.00021654 | 0.44994 | 0.68943 | 0.22654 | 3.4156 | 3.6246 | 0.16534 | 1.0032 | 2.1441e-10 | 8.6343
562.8015 | 91.1376 | 13.5641 | 7.8906 | 18.0434 | 5.9481 | 2000.0001 | 0.2 | 0.00034181 | 0.20034 | 0 | 167385.5251 | 99.8203 | 0 | 166085.3442 | 152217.4531 | 3898335.138 | 1724856.9259 | 399011.1246 | -2872767.4751 | -698035.182 | -541584.4133 | 1864795.9044 | 614744.4234 | 9421795.603 | 1659.3759 | 4871580.2276 | 14981884.2957 | 1864795.9044 | 614744.4234 | -9420136.2272 | 10110304.068 | 10573757.4936 | 4539941.5658 | 52.5219 | 0.00021654 | 0.44998 | 0.68945 | 0.22653 | 3.4157 | 3.6246 | 0.16532 | 1.0033 | 2.144e-10 | 8.635
563.8015 | 91.1451 | 13.5622 | 7.8904 | 18.0451 | 5.9487 | 2000.0001 | 0.2 | 0.00034221 | 0.20034 | 0 | 167785.5251 | 100.5043 | 0 | 166486.0282 | 152584.7176 | 3903769.6638 | 1728018.5063 | 399403.2832 | -2883255.0755 | -700411.3937 | -543319.1099 | 1872025.9387 | 617127.8603 | 9457635.2939 | 1663.3759 | 4883180.2282 | 15031511.0548 | 1872025.9387 | 617127.8603 | -9455971.918 | 10148330.8266 | 10612839.2879 | 4557212.2605 | 52.5219 | 0.00021654 | 0.45002 | 0.68946 | 0.22652 | 3.4157 | 3.6247 | 0.16531 | 1.0034 | 2.144e-10 | 8.6357
564.8015 | 91.1525 | 13.5603 | 7.8902 | 18.0467 | 5.9492 | 2000.0001 | 0.2 | 0.00034259 | 0.20034 | 0 | 168185.5251 | 101.1891 | 0 | 166886.7131 | 152951.9829 | 3909203.4343 | 1731180.0126 | 399795.4974 | -2893743.4311 | -702787.6794 | -545053.7507 | 1879256.6461 | 619511.519 | 9493477.9115 | 1667.376 | 4894780.2288 | 15081140.7747 | 1879256.6461 | 619511.519 | -9491810.5356 | 10186360.546 | 10651923.5888 | 4574484.3656 | 52.5219 | 0.00021654 | 0.45006 | 0.68947 | 0.22652 | 3.4158 | 3.6247 | 0.16529 | 1.0034 | 2.144e-10 | 8.6364
565.8015 | 91.1597 | 13.5584 | 7.89 | 18.0483 | 5.9498 | 2000.0001 | 0.2 | 0.00034297 | 0.20034 | 0 | 168585.5252 | 101.8747 | 0 | 167287.3987 | 153319.249 | 3914636.4684 | 1734341.4468 | 400187.7661 | -2904232.5232 | -705164.0373 | -546788.3372 | 1886488.0098 | 621895.3941 | 9529323.3834 | 1671.376 | 4906380.2294 | 15130773.3821 | 1886488.0098 | 621895.3941 | -9527652.0074 | 10224393.1528 | 10691010.334 | 4591757.8464 | 52.5219 | 0.00021654 | 0.4501 | 0.68948 | 0.22651 | 3.4159 | 3.6248 | 0.16528 | 1.0035 | 2.1439e-10 | 8.6371
566.8015 | 91.1667 | 13.5566 | 7.8898 | 18.0498 | 5.9503 | 2000.0001 | 0.2 | 0.00034334 | 0.20034 | 0 | 168985.5252 | 102.561 | 0 | 167688.085 | 153686.5158 | 3920068.7843 | 1737502.8106 | 400580.0879 | -2914722.3335 | -707540.4655 | -548522.8705 | 1893720.0138 | 624279.4803 | 9565171.6388 | 1675.376 | 4917980.2299 | 15180408.8054 | 1893720.0138 | 624279.4803 | -9563496.2628 | 10262428.5755 | 10730099.4627 | 4609032.6686 | 52.5219 | 0.00021654 | 0.45014 | 0.6895 | 0.2265 | 3.4159 | 3.6248 | 0.16527 | 1.0035 | 2.1439e-10 | 8.6377
567.8015 | 91.1735 | 13.5549 | 7.8896 | 18.0513 | 5.9508 | 2000.0001 | 0.2 | 0.0003437 | 0.20034 | 0 | 169385.5252 | 103.248 | 0 | 168088.772 | 154053.7833 | 3925500.3999 | 1740664.1059 | 400972.4615 | -2925212.8441 | -709916.9622 | -550257.3519 | 1900952.6421 | 626663.7723 | 9601022.6088 | 1679.3761 | 4929580.2305 | 15230046.9748 | 1900952.6421 | 626663.7723 | -9599343.2327 | 10300466.7442 | 10769190.9156 | 4626308.7991 | 52.5219 | 0.00021654 | 0.45018 | 0.68951 | 0.22649 | 3.416 | 3.6249 | 0.16525 | 1.0036 | 2.1439e-10 | 8.6384
568.8015 | 91.1801 | 13.5532 | 7.8894 | 18.0528 | 5.9512 | 2000.0001 | 0.2 | 0.00034405 | 0.20034 | 0 | 169785.5252 | 103.9358 | 0 | 168489.4598 | 154421.0515 | 3930931.3325 | 1743825.3344 | 401364.8859 | -2935704.0377 | -712293.5258 | -551991.7827 | 1908185.8793 | 629048.265 | 9636876.2262 | 1683.3761 | 4941180.2311 | 15279687.8221 | 1908185.8793 | 629048.265 | -9635192.85 | 10338507.591 | 10808284.6351 | 4643586.2055 | 52.5219 | 0.00021654 | 0.45021 | 0.68952 | 0.22649 | 3.416 | 3.6249 | 0.16524 | 1.0036 | 2.1438e-10 | 8.639
569.8015 | 91.1866 | 13.5515 | 7.8892 | 18.0542 | 5.9517 | 2000.0001 | 0.2 | 0.00034439 | 0.20034 | 0 | 170185.5252 | 104.6242 | 0 | 168890.1483 | 154788.3205 | 3936361.5991 | 1746986.4978 | 401757.3597 | -2946195.8972 | -714670.1544 | -553726.164 | 1915419.7103 | 631432.9534 | 9672732.4252 | 1687.3762 | 4952780.2317 | 15329331.281 | 1915419.7103 | 631432.9534 | -9671045.049 | 10376551.0493 | 10847380.5647 | 4660864.8561 | 52.5219 | 0.00021654 | 0.45025 | 0.68953 | 0.22648 | 3.4161 | 3.625 | 0.16523 | 1.0037 | 2.1438e-10 | 8.6396
570.8015 | 91.1929 | 13.5499 | 7.8891 | 18.0556 | 5.9522 | 2000.0001 | 0.2 | 0.00034472 | 0.20034 | 0 | 170585.5253 | 105.3133 | 0 | 169290.8374 | 155155.5901 | 3941791.2162 | 1750147.5977 | 402149.8818 | -2956688.4062 | -717046.8465 | -555460.497 | 1922654.1205 | 633817.8328 | 9708591.1419 | 1691.3762 | 4964380.2323 | 15378977.2866 | 1922654.1205 | 633817.8328 | -9706899.7657 | 10414597.0544 | 10886478.6494 | 4678144.7201 | 52.5219 | 0.00021654 | 0.45028 | 0.68954 | 0.22647 | 3.4161 | 3.625 | 0.16521 | 1.0037 | 2.1438e-10 | 8.6402
571.8015 | 91.1991 | 13.5483 | 7.8889 | 18.057 | 5.9526 | 2000.0001 | 0.2 | 0.00034505 | 0.20035 | 0 | 170985.5253 | 106.0031 | 0 | 169691.5272 | 155522.8604 | 3947220.2001 | 1753308.6358 | 402542.4511 | -2967181.5485 | -719423.6005 | -557194.7828 | 1929889.0955 | 636202.8984 | 9744452.3139 | 1695.3762 | 4975980.2328 | 15428625.7759 | 1929889.0955 | 636202.8984 | -9742756.9376 | 10452645.543 | 10925578.8358 | 4695425.7673 | 52.5219 | 0.00021654 | 0.45032 | 0.68955 | 0.22647 | 3.4162 | 3.6251 | 0.1652 | 1.0038 | 2.1437e-10 | 8.6408
572.8015 | 91.2051 | 13.5468 | 7.8887 | 18.0583 | 5.9531 | 2000.0001 | 0.2 | 0.00034536 | 0.20035 | 0 | 171385.5253 | 106.6935 | 0 | 170092.2176 | 155890.1313 | 3952648.5664 | 1756469.6136 | 402935.0664 | -2977675.3084 | -721800.4147 | -558929.0226 | 1937124.6213 | 638588.1456 | 9780315.8801 | 1699.3763 | 4987580.2334 | 15478276.687 | 1937124.6213 | 638588.1456 | -9778616.5039 | 10490696.4536 | 10964681.0714 | 4712707.9685 | 52.5219 | 0.00021654 | 0.45035 | 0.68956 | 0.22646 | 3.4162 | 3.6251 | 0.16519 | 1.0038 | 2.1437e-10 | 8.6414
573.8015 | 91.211 | 13.5453 | 7.8886 | 18.0596 | 5.9535 | 2000.0001 | 0.2 | 0.00034567 | 0.20035 | 0 | 171785.5253 | 107.3846 | 0 | 170492.9087 | 156257.4028 | 3958076.3305 | 1759630.5326 | 403327.7267 | -2988169.6705 | -724177.2877 | -560663.2174 | 1944360.6843 | 640973.5698 | 9816181.7813 | 1703.3763 | 4999180.234 | 15527929.9599 | 1944360.6843 | 640973.5698 | -9814478.405 | 10528749.7259 | 11003785.3053 | 4729991.295 | 52.5219 | 0.00021654 | 0.45038 | 0.68957 | 0.22645 | 3.4163 | 3.6251 | 0.16518 | 1.0038 | 2.1437e-10 | 8.6419
574.8015 | 91.2167 | 13.5438 | 7.8884 | 18.0609 | 5.9539 | 2000.0001 | 0.2 | 0.00034597 | 0.20035 | 0 | 172185.5253 | 108.0762 | 0 | 170893.6004 | 156624.675 | 3963503.5073 | 1762791.3944 | 403720.431 | -2998664.6198 | -726554.2179 | -562397.3683 | 1951597.2711 | 643359.1668 | 9852049.9594 | 1707.3763 | 5010780.2346 | 15577585.5359 | 1951597.2711 | 643359.1668 | -9850342.583 | 10566805.3013 | 11042891.4877 | 4747275.7188 | 52.5219 | 0.00021654 | 0.45041 | 0.68958 | 0.22645 | 3.4163 | 3.6252 | 0.16516 | 1.0039 | 2.1436e-10 | 8.6425
575.8015 | 91.2223 | 13.5424 | 7.8883 | 18.0621 | 5.9543 | 2000.0001 | 0.2 | 0.00034627 | 0.20035 | 0 | 172585.5254 | 108.7684 | 0 | 171294.2926 | 156991.9477 | 3968930.1115 | 1765952.2004 | 404113.178 | -3009160.1418 | -728931.204 | -564131.4763 | 1958834.3688 | 645744.9321 | 9887920.3579 | 1711.3764 | 5022380.2352 | 15627243.3579 | 1958834.3688 | 645744.9321 | -9886208.9815 | 10604863.1227 | 11081999.5702 | 4764561.2127 | 52.5219 | 0.00021654 | 0.45045 | 0.68959 | 0.22644 | 3.4164 | 3.6252 | 0.16515 | 1.0039 | 2.1436e-10 | 8.643
576.8015 | 91.2277 | 13.541 | 7.8881 | 18.0633 | 5.9547 | 2000.0001 | 0.2 | 0.00034655 | 0.20035 | 0 | 172985.5254 | 109.4613 | 0 | 171694.9855 | 157359.221 | 3974356.1574 | 1769112.952 | 404505.967 | -3019656.2221 | -731308.2444 | -565865.5425 | 1966071.9647 | 648130.8617 | 9923792.9216 | 1715.3764 | 5033980.2357 | 15676903.3699 | 1966071.9647 | 648130.8617 | -9922077.5452 | 10642923.1342 | 11121109.5055 | 4781847.7501 | 52.5219 | 0.00021654 | 0.45048 | 0.6896 | 0.22643 | 3.4164 | 3.6253 | 0.16514 | 1.004 | 2.1436e-10 | 8.6435
577.8015 | 91.233 | 13.5396 | 7.888 | 18.0645 | 5.9551 | 2000.0001 | 0.2 | 0.00034683 | 0.20035 | 0 | 173385.5254 | 110.1547 | 0 | 172095.6789 | 157726.4949 | 3979781.6587 | 1772273.6506 | 404898.7967 | -3030152.8469 | -733685.3379 | -567599.5678 | 1973310.0464 | 650516.9514 | 9959667.5968 | 1719.3764 | 5045580.2363 | 15726565.5177 | 1973310.0464 | 650516.9514 | -9957948.2204 | 10680985.2813 | 11160221.2473 | 4799135.3051 | 52.5219 | 0.00021654 | 0.45051 | 0.68961 | 0.22643 | 3.4165 | 3.6253 | 0.16513 | 1.004 | 2.1436e-10 | 8.644
578.8015 | 91.2382 | 13.5383 | 7.8879 | 18.0656 | 5.9555 | 2000.0001 | 0.2 | 0.00034711 | 0.20035 | 0 | 173785.5254 | 110.8486 | 0 | 172496.3728 | 158093.7694 | 3985206.6292 | 1775434.2975 | 405291.6664 | -3040650.0027 | -736062.483 | -569333.5533 | 1980548.6019 | 652903.1973 | 9995544.3311 | 1723.3765 | 5057180.2369 | 15776229.748 | 1980548.6019 | 652903.1973 | -9993820.9546 | 10719049.5111 | 11199334.7507 | 4816423.8525 | 52.5219 | 0.00021654 | 0.45053 | 0.68962 | 0.22642 | 3.4165 | 3.6253 | 0.16512 | 1.004 | 2.1435e-10 | 8.6445
579.8015 | 91.2432 | 13.537 | 7.8877 | 18.0667 | 5.9558 | 2000.0001 | 0.2 | 0.00034737 | 0.20035 | 0 | 174185.5254 | 111.5431 | 0 | 172897.0673 | 158461.0443 | 3990631.0818 | 1778594.894 | 405684.5749 | -3051147.6762 | -738439.6785 | -571067.4999 | 1987787.6194 | 655289.5956 | 10031423.0731 | 1727.3765 | 5068780.2375 | 15825896.0092 | 1987787.6194 | 655289.5956 | -10029695.6966 | 10757115.7717 | 11238449.9719 | 4833713.3675 | 52.5219 | 0.00021654 | 0.45056 | 0.68963 | 0.22642 | 3.4166 | 3.6254 | 0.16511 | 1.0041 | 2.1435e-10 | 8.645
580.8015 | 91.2481 | 13.5357 | 7.8876 | 18.0678 | 5.9562 | 2000.0001 | 0.2 | 0.00034763 | 0.20035 | 0 | 174585.5255 | 112.2381 | 0 | 173297.7624 | 158828.3198 | 3996055.0297 | 1781755.4415 | 406077.5215 | -3061645.8545 | -740816.9231 | -572801.4084 | 1995027.0875 | 657676.1423 | 10067303.7732 | 1731.3765 | 5080380.2381 | 15875564.2506 | 1995027.0875 | 657676.1423 | -10065572.3966 | 10795184.0126 | 11277566.868 | 4851003.8261 | 52.5219 | 0.00021654 | 0.45059 | 0.68964 | 0.22641 | 3.4166 | 3.6254 | 0.1651 | 1.0041 | 2.1435e-10 | 8.6455
581.8015 | 91.2529 | 13.5345 | 7.8875 | 18.0689 | 5.9565 | 2000.0001 | 0.2 | 0.00034788 | 0.20035 | 0 | 174985.5255 | 112.9336 | 0 | 173698.4579 | 159195.5958 | 4001478.4853 | 1784915.9411 | 406470.5051 | -3072144.525 | -743194.2155 | -574535.2799 | 2002266.995 | 660062.834 | 10103186.3824 | 1735.3766 | 5091980.2386 | 15925234.4232 | 2002266.995 | 660062.834 | -10101451.0059 | 10833254.1845 | 11316685.3973 | 4868295.2049 | 52.5219 | 0.00021654 | 0.45062 | 0.68965 | 0.22641 | 3.4167 | 3.6254 | 0.16509 | 1.0042 | 2.1435e-10 | 8.6459
582.8015 | 91.2576 | 13.5333 | 7.8873 | 18.0699 | 5.9569 | 2000.0001 | 0.2 | 0.00034813 | 0.20035 | 0 | 175385.5255 | 113.6296 | 0 | 174099.1539 | 159562.8724 | 4006901.4609 | 1788076.394 | 406863.5249 | -3082643.6756 | -745571.5545 | -576269.1152 | 2009507.3309 | 662449.6668 | 10139070.8535 | 1739.3766 | 5103580.2392 | 15974906.4788 | 2009507.3309 | 662449.6668 | -10137331.4769 | 10871326.2395 | 11355805.5191 | 4885587.481 | 52.5219 | 0.00021654 | 0.45064 | 0.68966 | 0.2264 | 3.4167 | 3.6255 | 0.16508 | 1.0042 | 2.1434e-10 | 8.6464
583.8015 | 91.2622 | 13.5321 | 7.8872 | 18.0709 | 5.9572 | 2000.0001 | 0.2 | 0.00034837 | 0.20035 | 0 | 175785.5255 | 114.3261 | 0 | 174499.8504 | 159930.1494 | 4012323.9684 | 1791236.8016 | 407256.5801 | -3093143.2943 | -747948.9391 | -578002.9151 | 2016748.0846 | 664836.6374 | 10174957.14 | 1743.3766 | 5115180.2398 | 16024580.3705 | 2016748.0846 | 664836.6374 | -10173213.7634 | 10909400.1307 | 11394927.1936 | 4902880.632 | 52.5219 | 0.00021654 | 0.45067 | 0.68966 | 0.2264 | 3.4167 | 3.6255 | 0.16507 | 1.0042 | 2.1434e-10 | 8.6468
584.8015 | 91.2666 | 13.531 | 7.8871 | 18.0719 | 5.9575 | 2000.0001 | 0.2 | 0.0003486 | 0.20035 | 0 | 176185.5255 | 115.0231 | 0 | 174900.5474 | 160297.4268 | 4017746.0196 | 1794397.1648 | 407649.6697 | -3103643.3693 | -750326.3679 | -579736.6806 | 2023989.2458 | 667223.7423 | 10210845.1969 | 1747.3766 | 5126780.2404 | 16074256.0527 | 2023989.2458 | 667223.7423 | -10209097.8202 | 10947475.8123 | 11434050.3823 | 4920174.6362 | 52.5219 | 0.00021654 | 0.45069 | 0.68967 | 0.22639 | 3.4168 | 3.6255 | 0.16506 | 1.0043 | 2.1434e-10 | 8.6472
585.8015 | 91.2709 | 13.5299 | 7.887 | 18.0729 | 5.9579 | 2000.0001 | 0.2 | 0.00034883 | 0.20035 | 0 | 176585.5256 | 115.7205 | 0 | 175301.2449 | 160664.7048 | 4023167.6257 | 1797557.4848 | 408042.793 | -3114143.8893 | -752703.8399 | -581470.4124 | 2031230.8042 | 669610.9782 | 10246734.98 | 1751.3767 | 5138380.241 | 16123933.4809 | 2031230.8042 | 669610.9782 | -10244983.6033 | 10985553.2399 | 11473175.0474 | 4937469.4723 | 52.5219 | 0.00021654 | 0.45072 | 0.68968 | 0.22639 | 3.4168 | 3.6256 | 0.16505 | 1.0043 | 2.1434e-10 | 8.6476
586.8015 | 91.2752 | 13.5288 | 7.8869 | 18.0738 | 5.9582 | 2000.0001 | 0.2 | 0.00034905 | 0.20035 | 0 | 176985.5256 | 116.4184 | 0 | 175701.9428 | 161031.9831 | 4028588.7979 | 1800717.7627 | 408435.9491 | -3124644.8433 | -755081.354 | -583204.1114 | 2038472.7501 | 671998.3418 | 10282626.4464 | 1755.3767 | 5149980.2415 | 16173612.6115 | 2038472.7501 | 671998.3418 | -10280871.0697 | 11023632.3699 | 11512301.1519 | 4954765.1197 | 52.5219 | 0.00021654 | 0.45074 | 0.68969 | 0.22638 | 3.4169 | 3.6256 | 0.16505 | 1.0043 | 2.1433e-10 | 8.648
587.8015 | 91.2793 | 13.5277 | 7.8868 | 18.0747 | 5.9585 | 2000.0001 | 0.2 | 0.00034927 | 0.20035 | 0 | 177385.5256 | 117.1167 | 0 | 176102.6411 | 161399.262 | 4034009.547 | 1803877.9996 | 408829.1373 | -3135146.2204 | -757458.9092 | -584937.7784 | 2045715.0738 | 674385.8299 | 10318519.5542 | 1759.3767 | 5161580.2421 | 16223293.4021 | 2045715.0738 | 674385.8299 | -10316760.1775 | 11061713.16 | 11551428.6601 | 4972061.5582 | 52.5219 | 0.00021654 | 0.45076 | 0.68969 | 0.22638 | 3.4169 | 3.6256 | 0.16504 | 1.0044 | 2.1433e-10 | 8.6484
588.8015 | 91.2833 | 13.5267 | 7.8867 | 18.0756 | 5.9588 | 2000.0001 | 0.2 | 0.00034948 | 0.20035 | 0 | 177785.5256 | 117.8155 | 0 | 176503.3399 | 161766.5412 | 4039429.8835 | 1807038.1965 | 409222.3567 | -3145648.0101 | -759836.5043 | -586671.414 | 2052957.7659 | 676773.4395 | 10354414.2626 | 1763.3767 | 5173180.2427 | 16272975.8115 | 2052957.7659 | 676773.4395 | -10352650.8858 | 11099795.5688 | 11590557.5369 | 4989358.768 | 52.5219 | 0.00021654 | 0.45078 | 0.6897 | 0.22637 | 3.4169 | 3.6256 | 0.16503 | 1.0044 | 2.1433e-10 | 8.6488
589.8015 | 91.2872 | 13.5257 | 7.8866 | 18.0765 | 5.959 | 2000.0001 | 0.2 | 0.00034969 | 0.20035 | 0 | 178185.5256 | 118.5146 | 0 | 176904.0391 | 162133.8209 | 4044849.8177 | 1810198.3544 | 409615.6067 | -3156150.202 | -762214.1384 | -588405.0192 | 2060200.8173 | 679161.1675 | 10390310.5317 | 1767.3768 | 5184780.2433 | 16322659.7993 | 2060200.8173 | 679161.1675 | -10388543.1549 | 11137879.556 | 11629687.7482 | 5006656.73 | 52.5219 | 0.00021654 | 0.45081 | 0.68971 | 0.22637 | 3.417 | 3.6257 | 0.16502 | 1.0044 | 2.1433e-10 | 8.6492
590.8015 | 91.2911 | 13.5247 | 7.8865 | 18.0773 | 5.9593 | 2000.0001 | 0.2 | 0.00034989 | 0.20035 | 0 | 178585.5257 | 119.2142 | 0 | 177304.7387 | 162501.101 | 4050269.3597 | 1813358.4743 | 410008.8865 | -3166652.7862 | -764591.8105 | -590138.5945 | 2067444.2189 | 681549.011 | 10426208.3225 | 1771.3768 | 5196380.2439 | 16372345.3261 | 2067444.2189 | 681549.011 | -10424436.9458 | 11175965.0823 | 11668819.2607 | 5023955.4255 | 52.5219 | 0.00021654 | 0.45083 | 0.68971 | 0.22636 | 3.417 | 3.6257 | 0.16501 | 1.0044 | 2.1433e-10 | 8.6495
591.8015 | 91.2948 | 13.5238 | 7.8864 | 18.0781 | 5.9596 | 2000.0001 | 0.2 | 0.00035009 | 0.20035 | 0 | 178985.5257 | 119.9142 | 0 | 177705.4387 | 162868.3814 | 4055688.5192 | 1816518.5572 | 410402.1953 | -3177155.7529 | -766969.5197 | -591872.1408 | 2074687.9622 | 683936.9671 | 10462107.5974 | 1775.3768 | 5207980.2444 | 16422032.3537 | 2074687.9622 | 683936.9671 | -10460332.2206 | 11214052.1093 | 11707952.042 | 5041254.8361 | 52.5219 | 0.00021654 | 0.45085 | 0.68972 | 0.22636 | 3.417 | 3.6257 | 0.16501 | 1.0045 | 2.1432e-10 | 8.6499
592.8015 | 91.2984 | 13.5228 | 7.8863 | 18.0789 | 5.9599 | 2000.0001 | 0.2 | 0.00035028 | 0.20035 | 0 | 179385.5257 | 120.6146 | 0 | 178106.1391 | 163235.6623 | 4061107.3057 | 1819678.6039 | 410795.5325 | -3187659.0925 | -769347.265 | -593605.6587 | 2081932.0385 | 686325.033 | 10498008.3192 | 1779.3768 | 5219580.245 | 16471720.8447 | 2081932.0385 | 686325.033 | -10496228.9423 | 11252140.5996 | 11747086.0603 | 5058554.944 | 52.5219 | 0.00021654 | 0.45087 | 0.68973 | 0.22636 | 3.4171 | 3.6257 | 0.165 | 1.0045 | 2.1432e-10 | 8.6502
593.8015 | 91.302 | 13.5219 | 7.8862 | 18.0797 | 5.9601 | 2000.0001 | 0.2 | 0.00035046 | 0.20035 | 0 | 179785.5257 | 121.3153 | 0 | 178506.8398 | 163602.9436 | 4066525.7287 | 1822838.6155 | 411188.8974 | -3198162.7958 | -771725.0454 | -595339.149 | 2089176.4396 | 688713.206 | 10533910.4518 | 1783.3769 | 5231180.2456 | 16521410.7625 | 2089176.4396 | 688713.206 | -10532127.075 | 11290230.5169 | 11786221.2848 | 5075855.7319 | 52.5219 | 0.00021654 | 0.45089 | 0.68973 | 0.22635 | 3.4171 | 3.6258 | 0.16499 | 1.0045 | 2.1432e-10 | 8.6506
594.8015 | 91.3054 | 13.521 | 7.8861 | 18.0805 | 5.9604 | 2000.0001 | 0.2 | 0.00035065 | 0.20035 | 0 | 180185.5257 | 122.0164 | 0 | 178907.541 | 163970.2252 | 4071943.797 | 1825998.5928 | 411582.2892 | -3208666.8536 | -774102.8602 | -597072.6122 | 2096421.1575 | 691101.4834 | 10569813.9603 | 1787.3769 | 5242780.2462 | 16571102.0716 | 2096421.1575 | 691101.4834 | -10568026.5834 | 11328321.8254 | 11825357.6853 | 5093157.1829 | 52.5219 | 0.00021654 | 0.45091 | 0.68974 | 0.22635 | 3.4171 | 3.6258 | 0.16498 | 1.0045 | 2.1432e-10 | 8.6509
595.8015 | 91.3088 | 13.5202 | 7.886 | 18.0812 | 5.9606 | 2000.0001 | 0.2 | 0.00035082 | 0.20035 | 0 | 180585.5258 | 122.7179 | 0 | 179308.2425 | 164337.5071 | 4077361.5197 | 1829158.5366 | 411975.7074 | -3219171.2571 | -776480.7084 | -598806.0491 | 2103666.1841 | 693489.8626 | 10605718.8102 | 1791.3769 | 5254380.2468 | 16620794.7374 | 2103666.1841 | 693489.8626 | -10603927.4333 | 11366414.4906 | 11864495.2327 | 5110459.2803 | 52.5219 | 0.00021654 | 0.45093 | 0.68974 | 0.22634 | 3.4171 | 3.6258 | 0.16498 | 1.0046 | 2.1432e-10 | 8.6512
596.8015 | 91.3121 | 13.5193 | 7.8859 | 18.082 | 5.9609 | 2000.0001 | 0.2 | 0.000351 | 0.20035 | 0 | 180985.5258 | 123.4197 | 0 | 179708.9443 | 164704.7895 | 4082778.9053 | 1832318.4478 | 412369.1513 | -3229675.9977 | -778858.5892 | -600539.4603 | 2110911.5119 | 695878.341 | 10641624.9681 | 1795.3769 | 5265980.2473 | 16670488.7259 | 2110911.5119 | 695878.341 | -10639829.5912 | 11404508.4785 | 11903633.8981 | 5127762.0082 | 52.5219 | 0.00021654 | 0.45094 | 0.68975 | 0.22634 | 3.4172 | 3.6258 | 0.16497 | 1.0046 | 2.1432e-10 | 8.6515
597.8015 | 91.3153 | 13.5185 | 7.8858 | 18.0827 | 5.9611 | 2000.0001 | 0.2 | 0.00035117 | 0.20035 | 0 | 181385.5258 | 124.1219 | 0 | 180109.6465 | 165072.0721 | 4088195.9621 | 1835478.3273 | 412762.6204 | -3240181.067 | -781236.5017 | -602272.8464 | 2118157.1333 | 698266.9163 | 10677532.4015 | 1799.3769 | 5277580.2479 | 16720184.0042 | 2118157.1333 | 698266.9163 | -10675733.0245 | 11442603.7563 | 11942773.6538 | 5145065.3507 | 52.5219 | 0.00021654 | 0.45096 | 0.68976 | 0.22634 | 3.4172 | 3.6259 | 0.16496 | 1.0046 | 2.1431e-10 | 8.6518
598.8015 | 91.3184 | 13.5177 | 7.8857 | 18.0834 | 5.9613 | 2000.0001 | 0.2 | 0.00035133 | 0.20035 | 0 | 181785.5258 | 124.8244 | 0 | 180510.349 | 165439.3551 | 4093612.6986 | 1838638.1758 | 413156.1138 | -3250686.4567 | -783614.4453 | -604006.208 | 2125403.0411 | 700655.586 | 10713441.0785 | 1803.377 | 5289180.2485 | 16769880.5402 | 2125403.0411 | 700655.586 | -10711637.7015 | 11480700.2917 | 11981914.4724 | 5162369.2926 | 52.5219 | 0.00021654 | 0.45098 | 0.68976 | 0.22633 | 3.4172 | 3.6259 | 0.16496 | 1.0046 | 2.1431e-10 | 8.6521
599.8015 | 91.3214 | 13.5169 | 7.8856 | 18.084 | 5.9615 | 2000.0001 | 0.2 | 0.00035149 | 0.20035 | 0 | 182185.5258 | 125.5272 | 0 | 180911.0518 | 165806.6384 | 4099029.1225 | 1841797.9941 | 413549.6312 | -3261192.159 | -785992.419 | -605739.5458 | 2132649.228 | 703044.3476 | 10749350.968 | 1807.377 | 5300780.2491 | 16819578.3025 | 2132649.228 | 703044.3476 | -10747543.5911 | 11518798.0534 | 12021056.3274 | 5179673.8189 | 52.5219 | 0.00021654 | 0.451 | 0.68977 | 0.22633 | 3.4173 | 3.6259 | 0.16495 | 1.0047 | 2.1431e-10 | 8.6524
600.8015 | 91.3244 | 13.5162 | 7.8856 | 18.0847 | 5.9618 | 2000.0001 | 0.2 | 0.00035165 | 0.20035 | 0 | 182585.5259 | 126.2303 | 0 | 181311.755 | 166173.9221 | 4104445.2418 | 1844957.783 | 413943.1718 | -3271698.1659 | -788370.4222 | -607472.8603 | 2139895.6872 | 705433.1991 | 10785262.04 | 1811.377 | 5312380.2497 | 16869277.2605 | 2139895.6872 | 705433.1991 | -10783450.663 | 11556897.0108 | 12060199.193 | 5196978.915 | 52.5219 | 0.00021654 | 0.45101 | 0.68977 | 0.22633 | 3.4173 | 3.6259 | 0.16495 | 1.0047 | 2.1431e-10 | 8.6527
601.8015 | 91.3273 | 13.5154 | 7.8855 | 18.0853 | 5.962 | 2000.0001 | 0.2 | 0.0003518 | 0.20035 | 0 | 182985.5259 | 126.9338 | 0 | 181712.4585 | 166541.206 | 4109861.0639 | 1848117.5432 | 414336.7352 | -3282204.4699 | -790748.454 | -609206.152 | 2147142.4118 | 707822.138 | 10821174.2648 | 1815.377 | 5323980.2502 | 16918977.3843 | 2147142.4118 | 707822.138 | -10819358.8878 | 11594997.1341 | 12099343.0439 | 5214284.5667 | 52.5219 | 0.00021654 | 0.45103 | 0.68978 | 0.22632 | 3.4173 | 3.6259 | 0.16494 | 1.0047 | 2.1431e-10 | 8.653
602.8015 | 91.3301 | 13.5147 | 7.8854 | 18.086 | 5.9622 | 2000.0001 | 0.2 | 0.00035195 | 0.20035 | 0 | 183385.5259 | 127.6375 | 0 | 182113.1622 | 166908.4902 | 4115276.5965 | 1851277.2754 | 414730.3208 | -3292711.0635 | -793126.5138 | -610939.4215 | 2154389.3952 | 710211.1623 | 10857087.6138 | 1819.377 | 5335580.2508 | 16968678.6449 | 2154389.3952 | 710211.1623 | -10855268.2368 | 11633098.3941 | 12138487.8555 | 5231590.7602 | 52.5219 | 0.00021654 | 0.45104 | 0.68978 | 0.22632 | 3.4173 | 3.626 | 0.16493 | 1.0047 | 2.1431e-10 | 8.6532
603.8015 | 91.3329 | 13.514 | 7.8853 | 18.0866 | 5.9624 | 2000.0001 | 0.2 | 0.00035209 | 0.20035 | 0 | 183785.5259 | 128.3416 | 0 | 182513.8663 | 167275.7748 | 4120691.8466 | 1854436.9803 | 415123.928 | -3303217.9395 | -795504.6009 | -612672.6695 | 2161636.631 | 712600.2697 | 10893002.0588 | 1823.377 | 5347180.2514 | 17018381.0139 | 2161636.631 | 712600.2697 | -10891178.6818 | 11671200.7625 | 12177633.6038 | 5248897.482 | 52.5219 | 0.00021654 | 0.45106 | 0.68979 | 0.22632 | 3.4174 | 3.626 | 0.16493 | 1.0048 | 2.1431e-10 | 8.6535
604.8015 | 91.3356 | 13.5133 | 7.8853 | 18.0872 | 5.9626 | 2000.0001 | 0.2 | 0.00035223 | 0.20035 | 0 | 184185.5259 | 129.0459 | 0 | 182914.5706 | 167643.0596 | 4126106.8213 | 1857596.6587 | 415517.5563 | -3313725.091 | -797882.7145 | -614405.8963 | 2168884.1129 | 714989.4583 | 10928917.5726 | 1827.3771 | 5358780.252 | 17068084.4636 | 2168884.1129 | 714989.4583 | -10927090.1955 | 11709304.2117 | 12216780.2653 | 5266204.7188 | 52.5219 | 0.00021654 | 0.45107 | 0.68979 | 0.22632 | 3.4174 | 3.626 | 0.16492 | 1.0048 | 2.143e-10 | 8.6537
605.8015 | 91.3382 | 13.5126 | 7.8852 | 18.0877 | 5.9628 | 2000.0001 | 0.2 | 0.00035237 | 0.20035 | 0 | 184585.526 | 129.7505 | 0 | 183315.2753 | 168010.3447 | 4131521.5276 | 1860756.3112 | 415911.2051 | -3324232.5109 | -800260.8541 | -616139.1025 | 2176131.8348 | 717378.726 | 10964834.1284 | 1831.3771 | 5370380.2526 | 17117788.9671 | 2176131.8348 | 717378.726 | -10963002.7513 | 11747408.7146 | 12255927.8174 | 5283512.4578 | 52.5219 | 0.00021654 | 0.45109 | 0.6898 | 0.22631 | 3.4174 | 3.626 | 0.16492 | 1.0048 | 2.143e-10 | 8.654
606.8015 | 91.3407 | 13.512 | 7.8851 | 18.0883 | 5.9629 | 2000.0001 | 0.2 | 0.00035251 | 0.20035 | 0 | 184985.526 | 130.4554 | 0 | 183715.9802 | 168377.6301 | 4136935.9721 | 1863915.9385 | 416304.8741 | -3334740.1926 | -802639.0189 | -617872.2887 | 2183379.7906 | 719768.0708 | 11000751.7003 | 1835.3771 | 5381980.2531 | 17167494.4981 | 2183379.7906 | 719768.0708 | -10998916.3232 | 11785514.245 | 12295076.2377 | 5300820.6865 | 52.5219 | 0.00021654 | 0.4511 | 0.6898 | 0.22631 | 3.4174 | 3.626 | 0.16491 | 1.0048 | 2.143e-10 | 8.6542
607.8015 | 91.3432 | 13.5113 | 7.8851 | 18.0888 | 5.9631 | 2000.0001 | 0.2 | 0.00035264 | 0.20035 | 0 | 185385.526 | 131.1605 | 0 | 184116.6853 | 168744.9157 | 4142350.1613 | 1867075.5411 | 416698.5627 | -3345248.1295 | -805017.2083 | -619605.4552 | 2190627.9745 | 722157.4908 | 11036670.2628 | 1839.3771 | 5393580.2537 | 17217201.0309 | 2190627.9745 | 722157.4908 | -11034830.8857 | 11823620.7771 | 12334225.5045 | 5318129.3927 | 52.5219 | 0.00021654 | 0.45112 | 0.68981 | 0.22631 | 3.4174 | 3.6261 | 0.16491 | 1.0048 | 2.143e-10 | 8.6545
608.8015 | 91.3456 | 13.5107 | 7.885 | 18.0894 | 5.9633 | 2000.0001 | 0.2 | 0.00035276 | 0.20035 | 0 | 185785.526 | 131.8659 | 0 | 184517.3907 | 169112.2016 | 4147764.1017 | 1870235.1197 | 417092.2703 | -3355756.3153 | -807395.4217 | -621338.6027 | 2197876.3809 | 724546.9841 | 11072589.7913 | 1843.3771 | 5405180.2543 | 17266908.5404 | 2197876.3809 | 724546.9841 | -11070746.4142 | 11861728.2861 | 12373375.5967 | 5335438.5643 | 52.5219 | 0.00021654 | 0.45113 | 0.68981 | 0.2263 | 3.4175 | 3.6261 | 0.1649 | 1.0048 | 2.143e-10 | 8.6547
609.8015 | 91.348 | 13.5101 | 7.8849 | 18.0899 | 5.9635 | 2000.0001 | 0.2 | 0.00035289 | 0.20035 | 0 | 186185.526 | 132.5716 | 0 | 184918.0964 | 169479.4878 | 4153177.7994 | 1873394.675 | 417485.9966 | -3366264.7438 | -809773.6585 | -623071.7315 | 2205125.0042 | 726936.549 | 11108510.2617 | 1847.3771 | 5416780.2549 | 17316617.0024 | 2205125.0042 | 726936.549 | -11106662.8846 | 11899836.7475 | 12412526.4937 | 5352748.1899 | 52.5219 | 0.00021654 | 0.45114 | 0.68981 | 0.2263 | 3.4175 | 3.6261 | 0.1649 | 1.0049 | 2.143e-10 | 8.6549
610.8015 | 91.3503 | 13.5095 | 7.8849 | 18.0904 | 5.9636 | 2000.0001 | 0.2 | 0.00035301 | 0.20035 | 0 | 186585.5261 | 133.2775 | 0 | 185318.8023 | 169846.7742 | 4158591.2605 | 1876554.2074 | 417879.7411 | -3376773.4089 | -812151.918 | -624804.8421 | 2212373.8389 | 729326.1835 | 11144431.6504 | 1851.3772 | 5428380.2555 | 17366326.393 | 2212373.8389 | 729326.1835 | -11142580.2733 | 11937946.1376 | 12451678.1753 | 5370058.2581 | 52.5219 | 0.00021654 | 0.45116 | 0.68982 | 0.2263 | 3.4175 | 3.6261 | 0.16489 | 1.0049 | 2.143e-10 | 8.6551
611.8015 | 91.3526 | 13.5089 | 7.8848 | 18.0909 | 5.9638 | 2000.0001 | 0.2 | 0.00035313 | 0.20035 | 0 | 186985.5261 | 133.9836 | 0 | 185719.5085 | 170214.0608 | 4164004.4909 | 1879713.7176 | 418273.5034 | -3387282.3046 | -814530.1998 | -626537.9349 | 2219622.8798 | 731715.8861 | 11180353.9345 | 1855.3772 | 5439980.256 | 17416036.6891 | 2219622.8798 | 731715.8861 | -11178498.5574 | 11976056.433 | 12490830.6219 | 5387368.7578 | 52.5219 | 0.00021654 | 0.45117 | 0.68982 | 0.2263 | 3.4175 | 3.6261 | 0.16489 | 1.0049 | 2.143e-10 | 8.6554
612.8015 | 91.3548 | 13.5084 | 7.8848 | 18.0914 | 5.964 | 2000.0001 | 0.2 | 0.00035324 | 0.20035 | 0 | 187385.5261 | 134.69 | 0 | 186120.2149 | 170581.3477 | 4169417.4965 | 1882873.2062 | 418667.2829 | -3397791.4252 | -816908.5033 | -628271.0105 | 2226872.1218 | 734105.6549 | 11216277.0917 | 1859.3772 | 5451580.2566 | 17465747.8679 | 2226872.1218 | 734105.6549 | -11214417.7145 | 12014167.6113 | 12529983.8144 | 5404679.6783 | 52.5219 | 0.00021654 | 0.45118 | 0.68983 | 0.22629 | 3.4175 | 3.6261 | 0.16488 | 1.0049 | 2.1429e-10 | 8.6556
613.8015 | 91.3569 | 13.5078 | 7.8847 | 18.0919 | 5.9641 | 2000.0001 | 0.2 | 0.00035336 | 0.20035 | 0 | 187785.5261 | 135.3966 | 0 | 186520.9215 | 170948.6348 | 4174830.2827 | 1886032.6736 | 419061.0794 | -3408300.7652 | -819286.8279 | -630004.0692 | 2234121.5598 | 736495.4883 | 11252201.1001 | 1863.3772 | 5463180.2572 | 17515459.9075 | 2234121.5598 | 736495.4883 | -11250337.7229 | 12052279.6503 | 12569137.7342 | 5421991.009 | 52.5219 | 0.00021654 | 0.45119 | 0.68983 | 0.22629 | 3.4176 | 3.6262 | 0.16488 | 1.0049 | 2.1429e-10 | 8.6558
614.8015 | 91.359 | 13.5073 | 7.8847 | 18.0923 | 5.9643 | 2000.0001 | 0.2 | 0.00035347 | 0.20035 | 0 | 188185.5261 | 136.1034 | 0 | 186921.6283 | 171315.9221 | 4180242.8551 | 1889192.1205 | 419454.8923 | -3418810.3189 | -821665.1731 | -631737.1114 | 2241371.189 | 738885.3847 | 11288125.9384 | 1867.3772 | 5474780.2578 | 17565172.7864 | 2241371.189 | 738885.3847 | -11286258.5612 | 12090392.5286 | 12608292.3631 | 5439302.7398 | 52.5219 | 0.00021654 | 0.4512 | 0.68983 | 0.22629 | 3.4176 | 3.6262 | 0.16488 | 1.0049 | 2.1429e-10 | 8.656
615.8015 | 91.361 | 13.5068 | 7.8846 | 18.0928 | 5.9644 | 2000.0001 | 0.2 | 0.00035357 | 0.20035 | 0 | 188585.5262 | 136.8104 | 0 | 187322.3354 | 171683.2096 | 4185655.2191 | 1892351.5472 | 419848.7212 | -3429320.0811 | -824043.5384 | -633470.1375 | 2248621.0045 | 741275.3426 | 11324051.586 | 1871.3772 | 5486380.2584 | 17614886.4836 | 2248621.0045 | 741275.3426 | -11322180.2088 | 12128506.2252 | 12647447.6833 | 5456614.8605 | 52.5219 | 0.00021654 | 0.45122 | 0.68984 | 0.22629 | 3.4176 | 3.6262 | 0.16487 | 1.005 | 2.1429e-10 | 8.6562
616.8015 | 91.363 | 13.5063 | 7.8846 | 18.0932 | 5.9646 | 2000.0001 | 0.2 | 0.00035368 | 0.20035 | 0 | 188985.5262 | 137.5177 | 0 | 187723.0427 | 172050.4974 | 4191067.3798 | 1895510.9544 | 420242.5659 | -3439830.0466 | -826421.9232 | -635203.148 | 2255871.0017 | 743665.3604 | 11359978.0227 | 1875.3772 | 5497980.2589 | 17664600.9786 | 2255871.0017 | 743665.3604 | -11358102.6454 | 12166620.7197 | 12686603.6775 | 5473927.3615 | 52.5219 | 0.00021654 | 0.45123 | 0.68984 | 0.22629 | 3.4176 | 3.6262 | 0.16487 | 1.005 | 2.1429e-10 | 8.6563
617.8015 | 91.3649 | 13.5058 | 7.8845 | 18.0936 | 5.9647 | 2000.0001 | 0.2 | 0.00035378 | 0.20035 | 0 | 189385.5262 | 138.2251 | 0 | 188123.7502 | 172417.7853 | 4196479.3423 | 1898670.3426 | 420636.4258 | -3450340.2103 | -828800.3271 | -636936.1432 | 2263121.1762 | 746055.4366 | 11395905.2286 | 1879.3772 | 5509580.2595 | 17714316.2516 | 2263121.1762 | 746055.4366 | -11394025.8514 | 12204735.9921 | 12725760.329 | 5491240.2332 | 52.5219 | 0.00021654 | 0.45124 | 0.68984 | 0.22628 | 3.4176 | 3.6262 | 0.16486 | 1.005 | 2.1429e-10 | 8.6565
618.8015 | 91.3668 | 13.5053 | 7.8844 | 18.0941 | 5.9648 | 2000.0001 | 0.2 | 0.00035388 | 0.20035 | 0 | 189785.5262 | 138.9328 | 0 | 188524.4578 | 172785.0735 | 4201891.1116 | 1901829.7121 | 421030.3006 | -3460850.5671 | -831178.7496 | -638669.1235 | 2270371.5233 | 748445.5697 | 11431833.1847 | 1883.3773 | 5521180.2601 | 17764032.283 | 2270371.5233 | 748445.5697 | -11429949.8074 | 12242852.0229 | 12764917.6212 | 5508553.4665 | 52.5219 | 0.00021654 | 0.45125 | 0.68985 | 0.22628 | 3.4177 | 3.6262 | 0.16486 | 1.005 | 2.1429e-10 | 8.6567
619.8015 | 91.3686 | 13.5048 | 7.8844 | 18.0945 | 5.965 | 2000.0001 | 0.2 | 0.00035397 | 0.20035 | 0 | 190185.5262 | 139.6406 | 0 | 188925.1657 | 173152.3619 | 4207302.6925 | 1904989.0635 | 421424.1899 | -3471361.1124 | -833557.1902 | -640402.0893 | 2277622.039 | 750835.7584 | 11467761.8721 | 1887.3773 | 5532780.2607 | 17813749.054 | 2277622.039 | 750835.7584 | -11465874.4949 | 12280968.7933 | 12804075.5381 | 5525867.0522 | 52.5219 | 0.00021654 | 0.45126 | 0.68985 | 0.22628 | 3.4177 | 3.6262 | 0.16486 | 1.005 | 2.1429e-10 | 8.6569
620.8015 | 91.3704 | 13.5044 | 7.8844 | 18.0949 | 5.9651 | 2000.0001 | 0.2 | 0.00035407 | 0.20035 | 0 | 190585.5263 | 140.3487 | 0 | 189325.8738 | 173519.6504 | 4212714.0898 | 1908148.3973 | 421818.0934 | -3481871.8413 | -835935.6485 | -642135.0409 | 2284872.7188 | 753226.0012 | 11503691.2726 | 1891.3773 | 5544380.2613 | 17863466.5459 | 2284872.7188 | 753226.0012 | -11501799.8953 | 12319086.2847 | 12843234.0642 | 5543180.9816 | 52.5219 | 0.00021654 | 0.45127 | 0.68985 | 0.22628 | 3.4177 | 3.6262 | 0.16485 | 1.005 | 2.1429e-10 | 8.657
621.8015 | 91.3722 | 13.5039 | 7.8843 | 18.0953 | 5.9652 | 2000.0001 | 0.2 | 0.00035416 | 0.20035 | 0 | 190985.5263 | 141.0569 | 0 | 189726.582 | 173886.9391 | 4218125.3079 | 1911307.7138 | 422212.0108 | -3492382.7493 | -838314.124 | -643867.9786 | 2292123.5588 | 755616.2968 | 11539621.3684 | 1895.3773 | 5555980.2618 | 17913184.741 | 2292123.5588 | 755616.2968 | -11537725.9911 | 12357204.4791 | 12882393.1842 | 5560495.2461 | 52.5219 | 0.00021654 | 0.45128 | 0.68986 | 0.22627 | 3.4177 | 3.6263 | 0.16485 | 1.005 | 2.1429e-10 | 8.6572
622.8015 | 91.3739 | 13.5035 | 7.8843 | 18.0956 | 5.9654 | 2000.0001 | 0.2 | 0.00035425 | 0.20035 | 0 | 191385.5263 | 141.7653 | 0 | 190127.2904 | 174254.228 | 4223536.3514 | 1914467.0135 | 422605.9416 | -3502893.832 | -840692.6163 | -645600.9029 | 2299374.5549 | 758006.6439 | 11575552.142 | 1899.3773 | 5567580.2624 | 17962903.6214 | 2299374.5549 | 758006.6439 | -11573652.7647 | 12395323.359 | 12921552.8832 | 5577809.8373 | 52.5219 | 0.00021654 | 0.45129 | 0.68986 | 0.22627 | 3.4177 | 3.6263 | 0.16484 | 1.0051 | 2.1428e-10 | 8.6574
623.8015 | 91.3755 | 13.503 | 7.8842 | 18.096 | 5.9655 | 2000.0001 | 0.2 | 0.00035434 | 0.20035 | 0 | 191785.5263 | 142.4739 | 0 | 190527.9991 | 174621.5171 | 4228947.2247 | 1917626.2969 | 422999.8856 | -3513405.0849 | -843071.1249 | -647333.814 | 2306625.7032 | 760397.0411 | 11611483.5766 | 1903.3773 | 5579180.263 | 18012623.1702 | 2306625.7032 | 760397.0411 | -11609580.1993 | 12433442.9072 | 12960713.1467 | 5595124.747 | 52.5219 | 0.00021654 | 0.4513 | 0.68986 | 0.22627 | 3.4177 | 3.6263 | 0.16484 | 1.0051 | 2.1428e-10 | 8.6575
624.8015 | 91.3772 | 13.5026 | 7.8842 | 18.0964 | 5.9656 | 2000.0001 | 0.2 | 0.00035442 | 0.20035 | 0 | 192185.5263 | 143.1827 | 0 | 190928.7078 | 174988.8064 | 4234357.9321 | 1920785.5643 | 423393.8425 | -3523916.5037 | -845449.6496 | -649066.7123 | 2313877 | 762787.4873 | 11647415.6556 | 1907.3773 | 5590780.2636 | 18062343.3705 | 2313877 | 762787.4873 | -11645508.2783 | 12471563.1069 | 12999873.9607 | 5612439.9673 | 52.5219 | 0.00021654 | 0.45131 | 0.68986 | 0.22627 | 3.4177 | 3.6263 | 0.16484 | 1.0051 | 2.1428e-10 | 8.6577
625.8015 | 91.3787 | 13.5022 | 7.8841 | 18.0967 | 5.9657 | 2000.0001 | 0.2 | 0.00035451 | 0.20035 | 0 | 192585.5264 | 143.8916 | 0 | 191329.4168 | 175356.0958 | 4239768.4775 | 1923944.8162 | 423787.8118 | -3534428.0844 | -847828.1897 | -650799.598 | 2321128.4415 | 765177.9812 | 11683348.3629 | 1911.3773 | 5602380.2642 | 18112064.2062 | 2321128.4415 | 765177.9812 | -11681436.9855 | 12509683.942 | 13039035.3113 | 5629755.4903 | 52.5219 | 0.00021654 | 0.45132 | 0.68987 | 0.22627 | 3.4178 | 3.6263 | 0.16483 | 1.0051 | 2.1428e-10 | 8.6578
626.8015 | 91.3803 | 13.5018 | 7.8841 | 18.097 | 5.9658 | 2000.0001 | 0.2 | 0.00035459 | 0.20035 | 0 | 192985.5264 | 144.6007 | 0 | 191730.1259 | 175723.3854 | 4245178.8652 | 1927104.0528 | 424181.7934 | -3544939.8229 | -850206.7451 | -652532.4716 | 2328380.0241 | 767568.5216 | 11719281.6828 | 1915.3773 | 5613980.2647 | 18161785.6613 | 2328380.0241 | 767568.5216 | -11717366.3054 | 12547805.3965 | 13078197.1852 | 5647071.3087 | 52.5219 | 0.00021654 | 0.45132 | 0.68987 | 0.22627 | 3.4178 | 3.6263 | 0.16483 | 1.0051 | 2.1428e-10 | 8.658
627.8015 | 91.3818 | 13.5015 | 7.8841 | 18.0974 | 5.9659 | 2000.0001 | 0.2 | 0.00035467 | 0.20035 | 0 | 193385.5264 | 145.31 | 0 | 192130.8352 | 176090.6752 | 4250589.0991 | 1930263.2747 | 424575.7868 | -3555451.7152 | -852585.3152 | -654265.3332 | 2335631.7442 | 769959.1074 | 11755215.6 | 1919.3773 | 5625580.2653 | 18211507.7203 | 2335631.7442 | 769959.1074 | -11753296.2226 | 12585927.455 | 13117359.5691 | 5664387.4149 | 52.5219 | 0.00021654 | 0.45133 | 0.68987 | 0.22626 | 3.4178 | 3.6263 | 0.16483 | 1.0051 | 2.1428e-10 | 8.6581
628.8015 | 91.3832 | 13.5011 | 7.884 | 18.0977 | 5.966 | 2000.0001 | 0.2 | 0.00035474 | 0.20035 | 0 | 193785.5264 | 146.0194 | 0 | 192531.5446 | 176457.9651 | 4255999.1829 | 1933422.4822 | 424969.7919 | -3565963.7575 | -854963.8998 | -655998.1833 | 2342883.5985 | 772349.7373 | 11791150.0995 | 1923.3774 | 5637180.2659 | 18261230.3682 | 2342883.5985 | 772349.7373 | -11789226.7222 | 12624050.1023 | 13156522.4505 | 5681703.8017 | 52.5219 | 0.00021654 | 0.45134 | 0.68988 | 0.22626 | 3.4178 | 3.6263 | 0.16483 | 1.0051 | 2.1428e-10 | 8.6583
629.8015 | 91.3847 | 13.5007 | 7.884 | 18.098 | 5.9662 | 2000.0001 | 0.2 | 0.00035482 | 0.20035 | 0 | 194185.5264 | 146.7289 | 0 | 192932.2542 | 176825.2551 | 4261409.1206 | 1936581.6757 | 425363.8083 | -3576475.9461 | -857342.4984 | -657731.022 | 2350135.5836 | 774740.4104 | 11827085.1669 | 1927.3774 | 5648780.2665 | 18310953.5902 | 2350135.5836 | 774740.4104 | -11825157.7895 | 12662173.3237 | 13195685.8168 | 5699020.4622 | 52.5219 | 0.00021654 | 0.45135 | 0.68988 | 0.22626 | 3.4178 | 3.6263 | 0.16482 | 1.0051 | 2.1428e-10 | 8.6584
630.8015 | 91.386 | 13.5004 | 7.8839 | 18.0983 | 5.9663 | 2000.0001 | 0.2 | 0.00035489 | 0.20035 | 0 | 194585.5265 | 147.4386 | 0 | 193332.9639 | 177192.5453 | 4266818.9156 | 1939740.8554 | 425757.8357 | -3586988.2772 | -859721.1106 | -659463.8497 | 2357387.6962 | 777131.1256 | 11863020.7878 | 1931.3774 | 5660380.2671 | 18360677.3719 | 2357387.6962 | 777131.1256 | -11861089.4104 | 12700297.1049 | 13234849.6559 | 5716337.3895 | 52.5219 | 0.00021654 | 0.45136 | 0.68988 | 0.22626 | 3.4178 | 3.6264 | 0.16482 | 1.0051 | 2.1428e-10 | 8.6585
631.8015 | 91.3874 | 13.5 | 7.8839 | 18.0986 | 5.9664 | 2000.0001 | 0.2 | 0.00035496 | 0.20035 | 0 | 194985.5265 | 148.1485 | 0 | 193733.6738 | 177559.8357 | 4272228.5716 | 1942900.0218 | 426151.8739 | -3597500.7473 | -862099.7363 | -661196.6666 | 2364639.9331 | 779521.8817 | 11898956.9485 | 1935.3774 | 5671980.2676 | 18410401.6994 | 2364639.9331 | 779521.8817 | -11897021.5711 | 12738421.4318 | 13274013.9559 | 5733654.5769 | 52.5219 | 0.00021654 | 0.45136 | 0.68988 | 0.22626 | 3.4178 | 3.6264 | 0.16482 | 1.0052 | 2.1428e-10 | 8.6587
632.8015 | 91.3887 | 13.4997 | 7.8839 | 18.0989 | 5.9664 | 2000.0001 | 0.2 | 0.00035503 | 0.20036 | 0 | 195385.5265 | 148.8585 | 0 | 194134.3838 | 177927.1262 | 4277638.0921 | 1946059.1752 | 426545.9226 | -3608013.353 | -864478.3749 | -662929.473 | 2371892.2912 | 781912.6777 | 11934893.6354 | 1939.3774 | 5683580.2682 | 18460126.559 | 2371892.2912 | 781912.6777 | -11932954.258 | 12776546.2908 | 13313178.7054 | 5750972.0179 | 52.5219 | 0.00021654 | 0.45137 | 0.68988 | 0.22626 | 3.4178 | 3.6264 | 0.16481 | 1.0052 | 2.1428e-10 | 8.6588
633.8015 | 91.39 | 13.4993 | 7.8838 | 18.0992 | 5.9665 | 2000.0001 | 0.2 | 0.0003551 | 0.20036 | 0 | 195785.5265 | 149.5686 | 0 | 194535.094 | 178294.4168 | 4283047.4805 | 1949218.3159 | 426939.9816 | -3618526.0908 | -866857.0263 | -664662.2692 | 2379144.7675 | 784303.5128 | 11970830.8354 | 1943.3774 | 5695180.2688 | 18509851.9374 | 2379144.7675 | 784303.5128 | -11968887.458 | 12814671.6686 | 13352343.8931 | 5768289.7062 | 52.5219 | 0.00021654 | 0.45138 | 0.68989 | 0.22626 | 3.4179 | 3.6264 | 0.16481 | 1.0052 | 2.1428e-10 | 8.6589
634.8015 | 91.3913 | 13.499 | 7.8838 | 18.0995 | 5.9666 | 2000.0001 | 0.2 | 0.00035517 | 0.20036 | 0 | 196185.5265 | 150.2789 | 0 | 194935.8042 | 178661.7076 | 4288456.74 | 1952377.4442 | 427334.0505 | -3629038.9575 | -869235.69 | -666395.0554 | 2386397.3591 | 786694.3858 | 12006768.5357 | 1947.3774 | 5706780.2694 | 18559577.8216 | 2386397.3591 | 786694.3858 | -12004821.1583 | 12852797.5523 | 13391509.5079 | 5785607.6356 | 52.5219 | 0.00021654 | 0.45139 | 0.68989 | 0.22625 | 3.4179 | 3.6264 | 0.16481 | 1.0052 | 2.1428e-10 | 8.659
635.8015 | 91.3925 | 13.4987 | 7.8838 | 18.0997 | 5.9667 | 2000.0001 | 0.2 | 0.00035523 | 0.20036 | 0 | 196585.5266 | 150.9893 | 0 | 195336.5147 | 179028.9985 | 4293865.8739 | 1955536.5604 | 427728.1292 | -3639551.9498 | -871614.3658 | -668127.8318 | 2393650.063 | 789085.2958 | 12042706.7237 | 1951.3774 | 5718380.27 | 18609304.199 | 2393650.063 | 789085.2958 | -12040755.3463 | 12890923.9291 | 13430675.5393 | 5802925.8001 | 52.5219 | 0.00021654 | 0.45139 | 0.68989 | 0.22625 | 3.4179 | 3.6264 | 0.16481 | 1.0052 | 2.1427e-10 | 8.6591
636.8015 | 91.3937 | 13.4984 | 7.8837 | 18.1 | 5.9668 | 2000.0001 | 0.2 | 0.00035529 | 0.20036 | 0 | 196985.5266 | 151.6998 | 0 | 195737.2252 | 179396.2895 | 4299274.8853 | 1958695.6649 | 428122.2173 | -3650065.0645 | -873993.0533 | -669860.5987 | 2400902.8765 | 791476.242 | 12078645.3873 | 1955.3774 | 5729980.2705 | 18659031.0572 | 2400902.8765 | 791476.242 | -12076690.0098 | 12929050.7867 | 13469841.9768 | 5820244.1937 | 52.5219 | 0.00021654 | 0.4514 | 0.68989 | 0.22625 | 3.4179 | 3.6264 | 0.1648 | 1.0052 | 2.1427e-10 | 8.6593
637.8015 | 91.3949 | 13.4981 | 7.8837 | 18.1003 | 5.9669 | 2000.0001 | 0.2 | 0.00035535 | 0.20036 | 0 | 197385.5266 | 152.4105 | 0 | 196137.9359 | 179763.5806 | 4304683.7773 | 1961854.758 | 428516.3148 | -3660578.2987 | -876371.7523 | -671593.3564 | 2408155.7967 | 793867.2234 | 12114584.5145 | 1959.3774 | 5741580.2711 | 18708758.3842 | 2408155.7967 | 793867.2234 | -12112625.137 | 12967178.1131 | 13509008.8103 | 5837562.8108 | 52.5219 | 0.00021654 | 0.45141 | 0.6899 | 0.22625 | 3.4179 | 3.6264 | 0.1648 | 1.0052 | 2.1427e-10 | 8.6594
638.8015 | 91.396 | 13.4978 | 7.8837 | 18.1005 | 5.967 | 2000.0001 | 0.2 | 0.00035541 | 0.20036 | 0 | 197785.5266 | 153.1212 | 0 | 196538.6467 | 180130.8719 | 4310092.5529 | 1965013.8398 | 428910.4213 | -3671091.6492 | -878750.4625 | -673326.105 | 2415408.8211 | 796258.2391 | 12150524.0937 | 1963.3774 | 5753180.2717 | 18758486.1683 | 2415408.8211 | 796258.2391 | -12148560.7163 | 13005305.8966 | 13548176.0297 | 5854881.6458 | 52.5219 | 0.00021654 | 0.45141 | 0.6899 | 0.22625 | 3.4179 | 3.6264 | 0.1648 | 1.0052 | 2.1427e-10 | 8.6595
639.8015 | 91.3971 | 13.4975 | 7.8837 | 18.1008 | 5.9671 | 2000.0001 | 0.2 | 0.00035547 | 0.20036 | 0 | 198185.5266 | 153.8321 | 0 | 196939.3576 | 180498.1633 | 4315501.215 | 1968172.9108 | 429304.5365 | -3681605.1133 | -881129.1835 | -675058.8449 | 2422661.947 | 798649.2883 | 12186464.1137 | 1967.3774 | 5764780.2723 | 18808214.398 | 2422661.947 | 798649.2883 | -12184496.7363 | 13043434.1257 | 13587343.6256 | 5872200.6932 | 52.5219 | 0.00021654 | 0.45142 | 0.6899 | 0.22625 | 3.4179 | 3.6264 | 0.1648 | 1.0052 | 2.1427e-10 | 8.6596
640.8015 | 91.3982 | 13.4972 | 7.8836 | 18.101 | 5.9671 | 2000.0001 | 0.2 | 0.00035553 | 0.20036 | 0 | 198585.5267 | 154.5431 | 0 | 197340.0686 | 180865.4548 | 4320909.7665 | 1971331.9711 | 429698.6604 | -3692118.688 | -883507.9152 | -676791.5761 | 2429915.1719 | 801040.3701 | 12222404.5634 | 1971.3774 | 5776380.2729 | 18857943.0622 | 2429915.1719 | 801040.3701 | -12220433.186 | 13081562.7893 | 13626511.5883 | 5889519.9476 | 52.5219 | 0.00021654 | 0.45142 | 0.6899 | 0.22625 | 3.4179 | 3.6264 | 0.1648 | 1.0052 | 2.1427e-10 | 8.6597
641.8015 | 91.3992 | 13.497 | 7.8836 | 18.1012 | 5.9672 | 2000.0001 | 0.2 | 0.00035558 | 0.20036 | 0 | 198985.5267 | 155.2542 | 0 | 197740.7797 | 181232.7464 | 4326318.21 | 1974491.0211 | 430092.7927 | -3702632.3707 | -885886.6573 | -678524.299 | 2437168.4933 | 803431.4837 | 12258345.4321 | 1975.3775 | 5787980.2734 | 18907672.15 | 2437168.4933 | 803431.4837 | -12256370.0547 | 13119691.8765 | 13665679.9089 | 5906839.404 | 52.5219 | 0.00021654 | 0.45143 | 0.6899 | 0.22625 | 3.4179 | 3.6264 | 0.16479 | 1.0052 | 2.1427e-10 | 8.6598
642.8015 | 91.4003 | 13.4967 | 7.8836 | 18.1015 | 5.9673 | 2000.0001 | 0.2 | 0.00035564 | 0.20036 | 0 | 199385.5267 | 155.9654 | 0 | 198141.491 | 181600.0381 | 4331726.5484 | 1977650.061 | 430486.9331 | -3713146.1585 | -888265.4094 | -680257.0136 | 2444421.9088 | 805822.6283 | 12294286.7093 | 1979.3775 | 5799580.274 | 18957401.6508 | 2444421.9088 | 805822.6283 | -12292307.3318 | 13157821.3768 | 13704848.5782 | 5924159.0573 | 52.5219 | 0.00021654 | 0.45144 | 0.68991 | 0.22624 | 3.4179 | 3.6265 | 0.16479 | 1.0053 | 2.1427e-10 | 8.6599
643.8015 | 91.4013 | 13.4965 | 7.8835 | 18.1017 | 5.9674 | 2000.0001 | 0.2 | 0.00035569 | 0.20036 | 0 | 199785.5267 | 156.6768 | 0 | 198542.2023 | 181967.33 | 4337134.7842 | 1980809.0911 | 430881.0815 | -3723660.0489 | -890644.1713 | -681989.7204 | 2451675.4161 | 808213.8032 | 12330228.3847 | 1983.3775 | 5811180.2746 | 19007131.5543 | 2451675.4161 | 808213.8032 | -12328245.0072 | 13195951.2797 | 13744017.5876 | 5941478.9024 | 52.5219 | 0.00021654 | 0.45144 | 0.68991 | 0.22624 | 3.418 | 3.6265 | 0.16479 | 1.0053 | 2.1427e-10 | 8.66
644.8015 | 91.4022 | 13.4962 | 7.8835 | 18.1019 | 5.9674 | 2000.0001 | 0.2 | 0.00035574 | 0.20036 | 0 | 200185.5267 | 157.3882 | 0 | 198942.9138 | 182334.6219 | 4342542.92 | 1983968.1116 | 431275.2376 | -3734174.0393 | -893022.9429 | -683722.4193 | 2458929.0128 | 810605.0076 | 12366170.4484 | 1987.3775 | 5822780.2752 | 19056861.8504 | 2458929.0128 | 810605.0076 | -12364183.0709 | 13234081.5752 | 13783186.9285 | 5958798.9348 | 52.5219 | 0.00021654 | 0.45145 | 0.68991 | 0.22624 | 3.418 | 3.6265 | 0.16479 | 1.0053 | 2.1427e-10 | 8.6601
645.8015 | 91.4032 | 13.496 | 7.8835 | 18.1021 | 5.9675 | 2000.0001 | 0.2 | 0.00035579 | 0.20036 | 0 | 200585.5268 | 158.0998 | 0 | 199343.6253 | 182701.9139 | 4347950.9583 | 1987127.1227 | 431669.4014 | -3744688.1271 | -895401.7238 | -685455.1107 | 2466182.6967 | 812996.2407 | 12402112.8906 | 1991.3775 | 5834380.2758 | 19106592.5292 | 2466182.6967 | 812996.2407 | -12400121.5131 | 13272212.2534 | 13822356.5927 | 5976119.1495 | 52.5219 | 0.00021654 | 0.45145 | 0.68991 | 0.22624 | 3.418 | 3.6265 | 0.16479 | 1.0053 | 2.1427e-10 | 8.6602
646.8015 | 91.4041 | 13.4957 | 7.8835 | 18.1023 | 5.9676 | 2000.0001 | 0.2 | 0.00035584 | 0.20036 | 0 | 200985.5268 | 158.8114 | 0 | 199744.337 | 183069.2061 | 4353358.9015 | 1990286.1247 | 432063.5725 | -3755202.31 | -897780.5138 | -687187.7947 | 2473436.4657 | 815387.5019 | 12438055.702 | 1995.3775 | 5845980.2763 | 19156323.5813 | 2473436.4657 | 815387.5019 | -12436060.3245 | 13310343.3049 | 13861526.5721 | 5993439.5422 | 52.5219 | 0.00021654 | 0.45146 | 0.68991 | 0.22624 | 3.418 | 3.6265 | 0.16478 | 1.0053 | 2.1427e-10 | 8.6602
647.8015 | 91.405 | 13.4955 | 7.8834 | 18.1025 | 5.9676 | 2000.0001 | 0.2 | 0.00035589 | 0.20036 | 0 | 201385.5268 | 159.5231 | 0 | 200145.0487 | 183436.4983 | 4358766.7521 | 1993445.1178 | 432457.7508 | -3765716.5856 | -900159.3127 | -688920.4715 | 2480690.3175 | 817778.7904 | 12473998.8732 | 1999.3775 | 5857580.2769 | 19206054.9972 | 2480690.3175 | 817778.7904 | -12471999.4957 | 13348474.7202 | 13900696.8587 | 6010760.1083 | 52.5219 | 0.00021654 | 0.45146 | 0.68991 | 0.22624 | 3.418 | 3.6265 | 0.16478 | 1.0053 | 2.1427e-10 | 8.6603
648.8015 | 91.4059 | 13.4953 | 7.8834 | 18.1027 | 5.9677 | 2000.0001 | 0.2 | 0.00035594 | 0.20036 | 0 | 201785.5268 | 160.2349 | 0 | 200545.7606 | 183803.7906 | 4364174.5124 | 1996604.1023 | 432851.9362 | -3776230.9516 | -902538.1203 | -690653.1412 | 2487944.2502 | 820170.1055 | 12509942.3953 | 2003.3775 | 5869180.2775 | 19255786.7678 | 2487944.2502 | 820170.1055 | -12507939.0178 | 13386606.4903 | 13939867.4449 | 6028080.8434 | 52.5219 | 0.00021654 | 0.45147 | 0.68992 | 0.22624 | 3.418 | 3.6265 | 0.16478 | 1.0053 | 2.1427e-10 | 8.6604
649.8015 | 91.4067 | 13.4951 | 7.8834 | 18.1029 | 5.9678 | 2000.0001 | 0.2 | 0.00035598 | 0.20036 | 0 | 202185.5268 | 160.9469 | 0 | 200946.4725 | 184171.083 | 4369582.1845 | 1999763.0783 | 433246.1284 | -3786745.4056 | -904916.9363 | -692385.8041 | 2495198.2617 | 822561.4466 | 12545886.2595 | 2007.3775 | 5880780.2781 | 19305518.8843 | 2495198.2617 | 822561.4466 | -12543878.882 | 13424738.6062 | 13979038.3232 | 6045401.7435 | 52.5219 | 0.00021654 | 0.45147 | 0.68992 | 0.22624 | 3.418 | 3.6265 | 0.16478 | 1.0053 | 2.1427e-10 | 8.6605
650.8015 | 91.4076 | 13.4948 | 7.8834 | 18.1031 | 5.9678 | 2000.0001 | 0.2 | 0.00035603 | 0.20036 | 0 | 202585.5269 | 161.6589 | 0 | 201347.1845 | 184538.3755 | 4374989.7708 | 2002922.0461 | 433640.3273 | -3797259.9455 | -907295.7606 | -694118.4603 | 2502452.35 | 824952.813 | 12581830.4572 | 2011.3775 | 5892380.2787 | 19355251.338 | 2502452.35 | 824952.813 | -12579819.0797 | 13462871.0594 | 14018209.4863 | 6062722.8042 | 52.5219 | 0.00021654 | 0.45148 | 0.68992 | 0.22624 | 3.418 | 3.6265 | 0.16478 | 1.0053 | 2.1427e-10 | 8.6606
651.8015 | 91.4084 | 13.4946 | 7.8834 | 18.1033 | 5.9679 | 2000.0001 | 0.2 | 0.00035607 | 0.20036 | 0 | 202985.5269 | 162.371 | 0 | 201747.8967 | 184905.6681 | 4380397.2733 | 2006081.0058 | 434034.5327 | -3807774.5691 | -909674.5929 | -695851.11 | 2509706.5132 | 827344.2042 | 12617774.98 | 2015.3775 | 5903980.2792 | 19404984.1205 | 2509706.5132 | 827344.2042 | -12615759.6025 | 13501003.8413 | 14057380.927 | 6080044.0217 | 52.5219 | 0.00021654 | 0.45148 | 0.68992 | 0.22623 | 3.418 | 3.6265 | 0.16477 | 1.0053 | 2.1427e-10 | 8.6606
652.8015 | 91.4092 | 13.4944 | 7.8833 | 18.1034 | 5.9679 | 2000.0001 | 0.2 | 0.00035611 | 0.20036 | 0 | 203385.5269 | 163.0831 | 0 | 202148.6089 | 185272.9608 | 4385804.6942 | 2009239.9578 | 434428.7445 | -3818289.2744 | -912053.433 | -697583.7534 | 2516960.7495 | 829735.6194 | 12653719.8199 | 2019.3775 | 5915580.2798 | 19454717.2235 | 2516960.7495 | 829735.6194 | -12651700.4424 | 13539136.9437 | 14096552.6383 | 6097365.392 | 52.5219 | 0.00021654 | 0.45149 | 0.68992 | 0.22623 | 3.418 | 3.6265 | 0.16477 | 1.0053 | 2.1427e-10 | 8.6607
653.8015 | 91.41 | 13.4942 | 7.8833 | 18.1036 | 5.968 | 2000.0001 | 0.2 | 0.00035615 | 0.20036 | 0 | 203785.5269 | 163.7954 | 0 | 202549.3211 | 185640.2536 | 4391212.0355 | 2012398.9021 | 434822.9624 | -3828804.0593 | -914432.2807 | -699316.3905 | 2524215.0569 | 832127.0581 | 12689664.9688 | 2023.3775 | 5927180.2804 | 19504450.6391 | 2524215.0569 | 832127.0581 | -12687641.5913 | 13577270.3587 | 14135724.6136 | 6114686.9112 | 52.5219 | 0.00021654 | 0.45149 | 0.68992 | 0.22623 | 3.418 | 3.6265 | 0.16477 | 1.0053 | 2.1427e-10 | 8.6608
654.8015 | 91.4107 | 13.494 | 7.8833 | 18.1038 | 5.9681 | 2000.0001 | 0.2 | 0.00035619 | 0.20036 | 0 | 204185.5269 | 164.5077 | 0 | 202950.0335 | 186007.5464 | 4396619.2992 | 2015557.8389 | 435217.1864 | -3839318.9217 | -916811.1359 | -701049.0217 | 2531469.4338 | 834518.5196 | 12725610.4192 | 2027.3775 | 5938780.281 | 19554184.3593 | 2531469.4338 | 834518.5196 | -12723583.0416 | 13615404.0783 | 14174896.8462 | 6132008.5757 | 52.5219 | 0.00021654 | 0.45149 | 0.68992 | 0.22623 | 3.418 | 3.6265 | 0.16477 | 1.0053 | 2.1427e-10 | 8.6609
655.8015 | 91.4115 | 13.4938 | 7.8833 | 18.1039 | 5.9681 | 2000.0001 | 0.2 | 0.00035623 | 0.20036 | 0 | 204585.527 | 165.2202 | 0 | 203350.7459 | 186374.8393 | 4402026.4873 | 2018716.7685 | 435611.4163 | -3849833.8599 | -919189.9983 | -702781.6469 | 2538723.8784 | 836910.0035 | 12761556.1633 | 2031.3775 | 5950380.2816 | 19603918.3766 | 2538723.8784 | 836910.0035 | -12759524.7858 | 13653538.095 | 14214069.3296 | 6149330.3818 | 52.5219 | 0.00021654 | 0.4515 | 0.68992 | 0.22623 | 3.418 | 3.6265 | 0.16477 | 1.0053 | 2.1427e-10 | 8.6609
656.8015 | 91.4122 | 13.4937 | 7.8833 | 18.1041 | 5.9682 | 2000.0001 | 0.2 | 0.00035627 | 0.20036 | 0 | 204985.527 | 165.9327 | 0 | 203751.4585 | 186742.1323 | 4407433.6015 | 2021875.6911 | 436005.6519 | -3860348.8717 | -921568.8678 | -704514.2664 | 2545978.389 | 839301.5092 | 12797502.1939 | 2035.3775 | 5961980.2821 | 19653652.6835 | 2545978.389 | 839301.5092 | -12795466.8163 | 13691672.4014 | 14253242.0576 | 6166652.3259 | 52.5219 | 0.00021654 | 0.4515 | 0.68993 | 0.22623 | 3.418 | 3.6265 | 0.16477 | 1.0053 | 2.1426e-10 | 8.661
657.8015 | 91.4129 | 13.4935 | 7.8832 | 18.1043 | 5.9682 | 2000.0001 | 0.2 | 0.0003563 | 0.20036 | 0 | 205385.527 | 166.6452 | 0 | 204152.171 | 187109.4254 | 4412840.6439 | 2025034.6067 | 436399.8931 | -3870863.9555 | -923947.7442 | -706246.8803 | 2553232.9639 | 841693.036 | 12833448.5037 | 2039.3775 | 5973580.2827 | 19703387.2728 | 2553232.9639 | 841693.036 | -12831409.1262 | 13729806.9901 | 14292415.024 | 6183974.4046 | 52.5219 | 0.00021654 | 0.45151 | 0.68993 | 0.22623 | 3.4181 | 3.6265 | 0.16477 | 1.0053 | 2.1426e-10 | 8.6611
658.8015 | 91.4136 | 13.4933 | 7.8832 | 18.1044 | 5.9683 | 2000.0001 | 0.2 | 0.00035634 | 0.20036 | 0 | 205785.527 | 167.3579 | 0 | 204552.8837 | 187476.7185 | 4418247.6162 | 2028193.5156 | 436794.1398 | -3881379.1095 | -926326.6273 | -707979.4887 | 2560487.6016 | 844084.5835 | 12869395.0859 | 2043.3775 | 5985180.2833 | 19753122.1374 | 2560487.6016 | 844084.5835 | -12867351.7083 | 13767941.8541 | 14331588.2229 | 6201296.6145 | 52.5219 | 0.00021654 | 0.45151 | 0.68993 | 0.22623 | 3.4181 | 3.6265 | 0.16476 | 1.0054 | 2.1426e-10 | 8.6611
659.8015 | 91.4142 | 13.4931 | 7.8832 | 18.1046 | 5.9683 | 2000.0001 | 0.2 | 0.00035638 | 0.20036 | 0 | 206185.527 | 168.0706 | 0 | 204953.5964 | 187844.0117 | 4423654.5201 | 2031352.418 | 437188.3918 | -3891894.3317 | -928705.5169 | -709712.0918 | 2567742.3004 | 846476.1512 | 12905341.9335 | 2047.3775 | 5996780.2839 | 19802857.2704 | 2567742.3004 | 846476.1512 | -12903294.556 | 13806076.9866 | 14370761.6485 | 6218618.9524 | 52.5219 | 0.00021654 | 0.45151 | 0.68993 | 0.22623 | 3.4181 | 3.6266 | 0.16476 | 1.0054 | 2.1426e-10 | 8.6612
660.8015 | 91.4149 | 13.493 | 7.8832 | 18.1047 | 5.9684 | 2000.0001 | 0.2 | 0.00035641 | 0.20036 | 0 | 206585.5271 | 168.7834 | 0 | 205354.3092 | 188211.305 | 4429061.3573 | 2034511.314 | 437582.649 | -3902409.6206 | -931084.413 | -711444.6897 | 2574997.0588 | 848867.7386 | 12941289.04 | 2051.3776 | 6008380.2845 | 19852592.6651 | 2574997.0588 | 848867.7386 | -12939237.6624 | 13844212.3807 | 14409935.295 | 6235941.4151 | 52.5219 | 0.00021654 | 0.45152 | 0.68993 | 0.22623 | 3.4181 | 3.6266 | 0.16476 | 1.0054 | 2.1426e-10 | 8.6613
661.8015 | 91.4155 | 13.4928 | 7.8832 | 18.1048 | 5.9684 | 2000.0001 | 0.2 | 0.00035644 | 0.20036 | 0 | 206985.5271 | 169.4962 | 0 | 205755.0221 | 188578.5984 | 4434468.1296 | 2037670.2038 | 437976.9113 | -3912924.9745 | -933463.3152 | -713177.2825 | 2582251.8754 | 851259.3451 | 12977236.3988 | 2055.3776 | 6019980.285 | 19902328.315 | 2582251.8754 | 851259.3451 | -12975181.0212 | 13882348.0299 | 14449109.157 | 6253263.9993 | 52.5219 | 0.00021654 | 0.45152 | 0.68993 | 0.22623 | 3.4181 | 3.6266 | 0.16476 | 1.0054 | 2.1426e-10 | 8.6613
662.8015 | 91.4161 | 13.4926 | 7.8832 | 18.105 | 5.9684 | 2000.0001 | 0.2 | 0.00035648 | 0.20036 | 0 | 207385.5271 | 170.2091 | 0 | 206155.7351 | 188945.8918 | 4439874.8385 | 2040829.0875 | 438371.1785 | -3923440.3918 | -935842.2236 | -714909.8704 | 2589506.7487 | 853650.9703 | 13013184.0036 | 2059.3776 | 6031580.2856 | 19952064.2136 | 2589506.7487 | 853650.9703 | -13011124.626 | 13920483.9279 | 14488283.229 | 6270586.7021 | 52.5219 | 0.00021654 | 0.45152 | 0.68993 | 0.22623 | 3.4181 | 3.6266 | 0.16476 | 1.0054 | 2.1426e-10 | 8.6614
663.8015 | 91.4167 | 13.4925 | 7.8831 | 18.1051 | 5.9685 | 2000.0001 | 0.2 | 0.00035651 | 0.20036 | 0 | 207785.5271 | 170.9221 | 0 | 206556.4481 | 189313.1853 | 4445281.4857 | 2043987.9653 | 438765.4505 | -3933955.8708 | -938221.1378 | -716642.4535 | 2596761.6772 | 856042.6137 | 13049131.8483 | 2063.3776 | 6043180.2862 | 20001800.3547 | 2596761.6772 | 856042.6137 | -13047068.4707 | 13958620.0685 | 14527457.5058 | 6287909.5205 | 52.5219 | 0.00021654 | 0.45153 | 0.68993 | 0.22623 | 3.4181 | 3.6266 | 0.16476 | 1.0054 | 2.1426e-10 | 8.6614
664.8015 | 91.4173 | 13.4923 | 7.8831 | 18.1052 | 5.9685 | 2000.0001 | 0.2 | 0.00035654 | 0.20036 | 0 | 208185.5271 | 171.6352 | 0 | 206957.1611 | 189680.4788 | 4450688.0726 | 2047146.8373 | 439159.7272 | -3944471.41 | -940600.0578 | -718375.0319 | 2604016.6596 | 858434.2749 | 13085079.9269 | 2067.3776 | 6054780.2868 | 20051536.7322 | 2604016.6596 | 858434.2749 | -13083012.5493 | 13996756.4454 | 14566631.9822 | 6305232.4517 | 52.5219 | 0.00021654 | 0.45153 | 0.68994 | 0.22623 | 3.4181 | 3.6266 | 0.16476 | 1.0054 | 2.1426e-10 | 8.6615
665.8015 | 91.4179 | 13.4922 | 7.8831 | 18.1054 | 5.9686 | 2000.0001 | 0.2 | 0.00035657 | 0.20036 | 0 | 208585.5272 | 172.3483 | 0 | 207357.8743 | 190047.7724 | 4456094.6009 | 2050305.7037 | 439554.0085 | -3954987.008 | -942978.9835 | -720107.6058 | 2611271.6945 | 860825.9534 | 13121028.2334 | 2071.3776 | 6066380.2874 | 20101273.3403 | 2611271.6945 | 860825.9534 | -13118956.8559 | 14034893.053 | 14605806.6533 | 6322555.4927 | 52.5219 | 0.00021654 | 0.45153 | 0.68994 | 0.22622 | 3.4181 | 3.6266 | 0.16475 | 1.0054 | 2.1426e-10 | 8.6615
666.8015 | 91.4185 | 13.4921 | 7.8831 | 18.1055 | 5.9686 | 2000.0001 | 0.2 | 0.0003566 | 0.20036 | 0 | 208985.5272 | 173.0614 | 0 | 207758.5874 | 190415.0661 | 4461501.0719 | 2053464.5646 | 439948.2943 | -3965502.6631 | -945357.9146 | -721840.1751 | 2618526.7807 | 863217.6488 | 13156976.7623 | 2075.3776 | 6077980.2879 | 20151010.1732 | 2618526.7807 | 863217.6488 | -13154901.3847 | 14073029.8852 | 14644981.5142 | 6339878.6408 | 52.5219 | 0.00021654 | 0.45154 | 0.68994 | 0.22622 | 3.4181 | 3.6266 | 0.16475 | 1.0054 | 2.1426e-10 | 8.6616
667.8015 | 91.419 | 13.4919 | 7.8831 | 18.1056 | 5.9687 | 2000.0001 | 0.2 | 0.00035663 | 0.20036 | 0 | 209385.5272 | 173.7747 | 0 | 208159.3007 | 190782.3598 | 4466907.4871 | 2056623.4201 | 440342.5844 | -3976018.3741 | -947736.8511 | -723572.7401 | 2625781.9167 | 865609.3606 | 13192925.5079 | 2079.3776 | 6089580.2885 | 20200747.2251 | 2625781.9167 | 865609.3606 | -13190846.1303 | 14111166.9366 | 14684156.5601 | 6357201.8934 | 52.5219 | 0.00021654 | 0.45154 | 0.68994 | 0.22622 | 3.4181 | 3.6266 | 0.16475 | 1.0054 | 2.1426e-10 | 8.6617
668.8015 | 91.4195 | 13.4918 | 7.8831 | 18.1057 | 5.9687 | 2000.0001 | 0.2 | 0.00035665 | 0.20036 | 0 | 209785.5272 | 174.4879 | 0 | 208560.014 | 191149.6536 | 4472313.8479 | 2059782.2705 | 440736.8787 | -3986534.1395 | -950115.7927 | -725305.3009 | 2633037.1015 | 868001.0885 | 13228874.4648 | 2083.3776 | 6101180.2891 | 20250484.4907 | 2633037.1015 | 868001.0885 | -13226791.0872 | 14149304.2016 | 14723331.7864 | 6374525.2479 | 52.5219 | 0.00021654 | 0.45154 | 0.68994 | 0.22622 | 3.4181 | 3.6266 | 0.16475 | 1.0054 | 2.1426e-10 | 8.6617
669.8015 | 91.4201 | 13.4916 | 7.883 | 18.1058 | 5.9687 | 2000.0001 | 0.2 | 0.00035668 | 0.20036 | 0 | 210185.5272 | 175.2013 | 0 | 208960.7273 | 191516.9474 | 4477720.1556 | 2062941.1157 | 441131.1772 | -3997049.9579 | -952494.7395 | -727037.8575 | 2640292.3337 | 870392.832 | 13264823.6277 | 2087.3776 | 6112780.2897 | 20300221.9646 | 2640292.3337 | 870392.832 | -13262736.2501 | 14187441.6749 | 14762507.1885 | 6391848.7016 | 52.5219 | 0.00021654 | 0.45155 | 0.68994 | 0.22622 | 3.4181 | 3.6266 | 0.16475 | 1.0054 | 2.1426e-10 | 8.6618
670.8015 | 91.4206 | 13.4915 | 7.883 | 18.106 | 5.9688 | 2000.0001 | 0.2 | 0.00035671 | 0.20036 | 0 | 210585.5273 | 175.9147 | 0 | 209361.4407 | 191884.2413 | 4483126.4116 | 2066099.9561 | 441525.4797 | -4007565.8281 | -954873.6912 | -728770.4101 | 2647547.6122 | 872784.5908 | 13300772.9914 | 2091.3776 | 6124380.2903 | 20349959.6416 | 2647547.6122 | 872784.5908 | -13298681.6138 | 14225579.3513 | 14801682.7622 | 6409172.2521 | 52.5219 | 0.00021654 | 0.45155 | 0.68994 | 0.22622 | 3.4181 | 3.6266 | 0.16475 | 1.0054 | 2.1426e-10 | 8.6618
671.8015 | 91.4211 | 13.4914 | 7.883 | 18.1061 | 5.9688 | 2000.0001 | 0.2 | 0.00035673 | 0.20036 | 0 | 210985.5273 | 176.6281 | 0 | 209762.1542 | 192251.5353 | 4488532.6172 | 2069258.7916 | 441919.7862 | -4018081.7486 | -957252.6478 | -730502.9588 | 2654802.9359 | 875176.3645 | 13336722.551 | 2095.3776 | 6135980.2908 | 20399697.5165 | 2654802.9359 | 875176.3645 | -13334627.1734 | 14263717.2257 | 14840858.503 | 6426495.897 | 52.5219 | 0.00021654 | 0.45155 | 0.68994 | 0.22622 | 3.4181 | 3.6266 | 0.16475 | 1.0054 | 2.1426e-10 | 8.6618
672.8015 | 91.4215 | 13.4913 | 7.883 | 18.1062 | 5.9688 | 2000.0001 | 0.2 | 0.00035676 | 0.20036 | 0 | 211385.5273 | 177.3416 | 0 | 210162.8677 | 192618.8293 | 4493938.7737 | 2072417.6223 | 442314.0965 | -4028597.7184 | -959631.609 | -732235.5036 | 2662058.3035 | 877568.1527 | 13372672.3015 | 2099.3776 | 6147580.2914 | 20449435.5845 | 2662058.3035 | 877568.1527 | -13370572.9239 | 14301855.2931 | 14880034.4068 | 6443819.6339 | 52.5219 | 0.00021654 | 0.45155 | 0.68994 | 0.22622 | 3.4181 | 3.6266 | 0.16475 | 1.0054 | 2.1426e-10 | 8.6619
673.8015 | 91.422 | 13.4911 | 7.883 | 18.1063 | 5.9689 | 2000.0001 | 0.2 | 0.00035678 | 0.20036 | 0 | 211785.5273 | 178.0551 | 0 | 210563.5813 | 192986.1233 | 4499344.8822 | 2075576.4485 | 442708.4105 | -4039113.736 | -962010.5748 | -733968.0447 | 2669313.714 | 879959.955 | 13408622.2381 | 2103.3776 | 6159180.292 | 20499173.8407 | 2669313.714 | 879959.955 | -13406518.8605 | 14339993.5486 | 14919210.4694 | 6461143.4605 | 52.5219 | 0.00021654 | 0.45156 | 0.68994 | 0.22622 | 3.4181 | 3.6266 | 0.16475 | 1.0054 | 2.1426e-10 | 8.6619
674.8015 | 91.4225 | 13.491 | 7.883 | 18.1064 | 5.9689 | 2000.0001 | 0.2 | 0.00035681 | 0.20036 | 0 | 212185.5273 | 178.7687 | 0 | 210964.2949 | 193353.4174 | 4504750.944 | 2078735.2703 | 443102.7281 | -4049629.8004 | -964389.5452 | -735700.5821 | 2676569.1663 | 882351.7711 | 13444572.3562 | 2107.3776 | 6170780.2926 | 20548912.2803 | 2676569.1663 | 882351.7711 | -13442464.9786 | 14378131.9877 | 14958386.6871 | 6478467.3745 | 52.5219 | 0.00021654 | 0.45156 | 0.68994 | 0.22622 | 3.4181 | 3.6266 | 0.16475 | 1.0054 | 2.1426e-10 | 8.662
675.8015 | 91.4229 | 13.4909 | 7.883 | 18.1065 | 5.9689 | 2000.0001 | 0.2 | 0.00035683 | 0.20036 | 0 | 212585.5274 | 179.4824 | 0 | 211365.0086 | 193720.7115 | 4510156.9603 | 2081894.0876 | 443497.0494 | -4060145.9103 | -966768.5198 | -737433.116 | 2683824.6593 | 884743.6006 | 13480522.6513 | 2111.3776 | 6182380.2932 | 20598650.8988 | 2683824.6593 | 884743.6006 | -13478411.2737 | 14416270.6057 | 14997563.0557 | 6495791.3739 | 52.5219 | 0.00021654 | 0.45156 | 0.68994 | 0.22622 | 3.4181 | 3.6266 | 0.16474 | 1.0054 | 2.1426e-10 | 8.662
676.8015 | 91.4233 | 13.4908 | 7.883 | 18.1066 | 5.969 | 2000.0001 | 0.2 | 0.00035685 | 0.20036 | 0 | 212985.5274 | 180.1961 | 0 | 211765.7223 | 194088.0057 | 4515562.9321 | 2085052.9007 | 443891.3741 | -4070662.0647 | -969147.4987 | -739165.6464 | 2691080.1921 | 887135.4432 | 13516473.1188 | 2115.3776 | 6193980.2937 | 20648389.6918 | 2691080.1921 | 887135.4432 | -13514357.7412 | 14454409.398 | 15036739.5716 | 6513115.4563 | 52.5219 | 0.00021654 | 0.45156 | 0.68995 | 0.22622 | 3.4181 | 3.6266 | 0.16474 | 1.0054 | 2.1426e-10 | 8.6621
677.8015 | 91.4238 | 13.4907 | 7.883 | 18.1067 | 5.969 | 2000.0001 | 0.2 | 0.00035688 | 0.20036 | 0 | 213385.5274 | 180.9098 | 0 | 212166.436 | 194455.2999 | 4520968.8606 | 2088211.7097 | 444285.7021 | -4081178.2623 | -971526.4818 | -740898.1735 | 2698335.7637 | 889527.2986 | 13552423.7545 | 2119.3776 | 6205580.2943 | 20698128.6547 | 2698335.7637 | 889527.2986 | -13550304.3769 | 14492548.3604 | 15075916.2311 | 6530439.6199 | 52.5219 | 0.00021654 | 0.45157 | 0.68995 | 0.22622 | 3.4181 | 3.6266 | 0.16474 | 1.0054 | 2.1426e-10 | 8.6621
678.8015 | 91.4242 | 13.4906 | 7.8829 | 18.1068 | 5.969 | 2000.0001 | 0.2 | 0.0003569 | 0.20036 | 0 | 213785.5274 | 181.6236 | 0 | 212567.1498 | 194822.5942 | 4526374.7469 | 2091370.5146 | 444680.0335 | -4091694.5022 | -973905.4689 | -742630.6972 | 2705591.373 | 891919.1665 | 13588374.5542 | 2123.3776 | 6217180.2949 | 20747867.7835 | 2705591.373 | 891919.1665 | -13586251.1766 | 14530687.4885 | 15115093.0305 | 6547763.8624 | 52.5219 | 0.00021654 | 0.45157 | 0.68995 | 0.22622 | 3.4182 | 3.6266 | 0.16474 | 1.0054 | 2.1426e-10 | 8.6621
679.8015 | 91.4246 | 13.4905 | 7.8829 | 18.1068 | 5.9691 | 2000.0001 | 0.2 | 0.00035692 | 0.20036 | 0 | 214185.5274 | 182.3374 | 0 | 212967.8636 | 195189.8885 | 4531780.5921 | 2094529.3156 | 445074.3681 | -4102210.7832 | -976284.46 | -744363.2178 | 2712847.0192 | 894311.0465 | 13624325.5137 | 2127.3776 | 6228780.2955 | 20797607.0738 | 2712847.0192 | 894311.0465 | -13622198.1361 | 14568826.7783 | 15154269.9664 | 6565088.182 | 52.5219 | 0.00021654 | 0.45157 | 0.68995 | 0.22622 | 3.4182 | 3.6266 | 0.16474 | 1.0054 | 2.1426e-10 | 8.6622
680.8015 | 91.425 | 13.4904 | 7.8829 | 18.1069 | 5.9691 | 2000.0001 | 0.2 | 0.00035694 | 0.20036 | 0 | 214585.5275 | 183.0512 | 0 | 213368.5775 | 195557.1829 | 4537186.3971 | 2097688.1127 | 445468.7058 | -4112727.1043 | -978663.4549 | -746095.7352 | 2720102.7013 | 896702.9383 | 13660276.6291 | 2131.3776 | 6240380.2961 | 20847346.5218 | 2720102.7013 | 896702.9383 | -13658145.2515 | 14606966.2257 | 15193447.0353 | 6582412.5767 | 52.5219 | 0.00021654 | 0.45157 | 0.68995 | 0.22622 | 3.4182 | 3.6266 | 0.16474 | 1.0054 | 2.1426e-10 | 8.6622
681.8015 | 91.4253 | 13.4903 | 7.8829 | 18.107 | 5.9691 | 2000.0001 | 0.2 | 0.00035696 | 0.20036 | 0 | 214985.5275 | 183.7651 | 0 | 213769.2914 | 195924.4773 | 4542592.163 | 2100846.9061 | 445863.0465 | -4123243.4646 | -981042.4535 | -747828.2495 | 2727358.4184 | 899094.8417 | 13696227.8964 | 2135.3776 | 6251980.2966 | 20897086.1233 | 2727358.4184 | 899094.8417 | -13694092.5188 | 14645105.8267 | 15232624.234 | 6599737.0446 | 52.5219 | 0.00021654 | 0.45158 | 0.68995 | 0.22622 | 3.4182 | 3.6266 | 0.16474 | 1.0054 | 2.1426e-10 | 8.6623
682.8015 | 91.4257 | 13.4902 | 7.8829 | 18.1071 | 5.9691 | 2000.0001 | 0.2 | 0.00035698 | 0.20036 | 0 | 215385.5275 | 184.4791 | 0 | 214170.0054 | 196291.7717 | 4547997.8908 | 2104005.6959 | 446257.3903 | -4133759.863 | -983421.4558 | -749560.7609 | 2734614.1696 | 901486.7563 | 13732179.3119 | 2139.3776 | 6263580.2972 | 20946825.8747 | 2734614.1696 | 901486.7563 | -13730039.9343 | 14683245.5774 | 15271801.5591 | 6617061.5839 | 52.5219 | 0.00021654 | 0.45158 | 0.68995 | 0.22622 | 3.4182 | 3.6266 | 0.16474 | 1.0054 | 2.1426e-10 | 8.6623
683.8015 | 91.4261 | 13.4901 | 7.8829 | 18.1072 | 5.9692 | 2000.0001 | 0.2 | 0.000357 | 0.20036 | 0 | 215785.5275 | 185.1931 | 0 | 214570.7194 | 196659.0662 | 4553403.5813 | 2107164.482 | 446651.7369 | -4144276.2986 | -985800.4616 | -751293.2693 | 2741869.9541 | 903878.6819 | 13768130.8718 | 2143.3776 | 6275180.2978 | 20996565.772 | 2741869.9541 | 903878.6819 | -13765987.4942 | 14721385.4742 | 15310979.0075 | 6634386.1929 | 52.5219 | 0.00021654 | 0.45158 | 0.68995 | 0.22622 | 3.4182 | 3.6266 | 0.16474 | 1.0054 | 2.1426e-10 | 8.6623
684.8015 | 91.4264 | 13.49 | 7.8829 | 18.1073 | 5.9692 | 2000.0001 | 0.2 | 0.00035702 | 0.20036 | 0 | 216185.5275 | 185.9071 | 0 | 214971.4334 | 197026.3607 | 4558809.2356 | 2110323.2647 | 447046.0864 | -4154792.7705 | -988179.471 | -753025.775 | 2749125.771 | 906270.6182 | 13804082.5725 | 2147.3776 | 6286780.2984 | 21046305.8118 | 2749125.771 | 906270.6182 | -13801935.1949 | 14759525.5134 | 15350156.5761 | 6651710.8697 | 52.5219 | 0.00021654 | 0.45158 | 0.68995 | 0.22622 | 3.4182 | 3.6266 | 0.16474 | 1.0054 | 2.1426e-10 | 8.6624
685.8015 | 91.4268 | 13.4899 | 7.8829 | 18.1073 | 5.9692 | 2000.0001 | 0.2 | 0.00035703 | 0.20036 | 0 | 216585.5276 | 186.6211 | 0 | 215372.1475 | 197393.6553 | 4564214.8546 | 2113482.0441 | 447440.4387 | -4165309.2777 | -990558.4837 | -754758.2778 | 2756381.6196 | 908662.5649 | 13840034.4105 | 2151.3776 | 6298380.299 | 21096045.9903 | 2756381.6196 | 908662.5649 | -13837883.0329 | 14797665.6913 | 15389334.2619 | 6669035.6126 | 52.5219 | 0.00021654 | 0.45158 | 0.68995 | 0.22621 | 3.4182 | 3.6266 | 0.16474 | 1.0055 | 2.1426e-10 | 8.6624
686.8015 | 91.4271 | 13.4898 | 7.8829 | 18.1074 | 5.9692 | 2000.0001 | 0.2 | 0.00035705 | 0.20036 | 0 | 216985.5276 | 187.3352 | 0 | 215772.8616 | 197760.9498 | 4569620.4391 | 2116640.8201 | 447834.7936 | -4175825.8193 | -992937.4997 | -756490.778 | 2763637.499 | 911054.5218 | 13875986.3824 | 2155.3776 | 6309980.2995 | 21145786.3042 | 2763637.499 | 911054.5218 | -13873831.0047 | 14835806.0046 | 15428512.062 | 6686360.4201 | 52.5219 | 0.00021654 | 0.45159 | 0.68995 | 0.22621 | 3.4182 | 3.6266 | 0.16474 | 1.0055 | 2.1426e-10 | 8.6624
687.8015 | 91.4274 | 13.4898 | 7.8829 | 18.1075 | 5.9693 | 2000.0001 | 0.2 | 0.00035707 | 0.20036 | 0 | 217385.5276 | 188.0493 | 0 | 216173.5757 | 198128.2445 | 4575025.99 | 2119799.5929 | 448229.1511 | -4186342.3946 | -995316.5189 | -758223.2756 | 2770893.4085 | 913446.4886 | 13911938.4847 | 2159.3776 | 6321580.3001 | 21195526.75 | 2770893.4085 | 913446.4886 | -13909779.1071 | 14873946.4498 | 15467689.9734 | 6703685.2904 | 52.5219 | 0.00021654 | 0.45159 | 0.68995 | 0.22621 | 3.4182 | 3.6266 | 0.16474 | 1.0055 | 2.1426e-10 | 8.6625
688.8015 | 91.4278 | 13.4897 | 7.8828 | 18.1076 | 5.9693 | 2000.0001 | 0.2 | 0.00035709 | 0.20036 | 0 | 217785.5276 | 188.7635 | 0 | 216574.2899 | 198495.5391 | 4580431.5082 | 2122958.3626 | 448623.5113 | -4196859.0026 | -997695.5412 | -759955.7706 | 2778149.3473 | 915838.4651 | 13947890.7143 | 2163.3776 | 6333180.3007 | 21245267.3244 | 2778149.3473 | 915838.4651 | -13945727.3366 | 14912087.0237 | 15506867.9935 | 6721010.2221 | 52.5219 | 0.00021654 | 0.45159 | 0.68995 | 0.22621 | 3.4182 | 3.6266 | 0.16473 | 1.0055 | 2.1426e-10 | 8.6625
689.8015 | 91.4281 | 13.4896 | 7.8828 | 18.1076 | 5.9693 | 2000.0001 | 0.2 | 0.0003571 | 0.20036 | 0 | 218185.5276 | 189.4777 | 0 | 216975.0041 | 198862.8338 | 4585836.9944 | 2126117.1292 | 449017.8739 | -4207375.6426 | -1000074.5666 | -761688.2631 | 2785405.3147 | 918230.4509 | 13983843.0679 | 2167.3776 | 6344780.3013 | 21295008.0242 | 2785405.3147 | 918230.4509 | -13981675.6903 | 14950227.7229 | 15546046.1194 | 6738335.2136 | 52.5219 | 0.00021654 | 0.45159 | 0.68995 | 0.22621 | 3.4182 | 3.6267 | 0.16473 | 1.0055 | 2.1426e-10 | 8.6625
690.8015 | 91.4284 | 13.4895 | 7.8828 | 18.1077 | 5.9693 | 2000.0001 | 0.2 | 0.00035712 | 0.20036 | 0 | 218585.5277 | 190.1919 | 0 | 217375.7184 | 199230.1285 | 4591242.4495 | 2129275.8929 | 449412.2389 | -4217892.3137 | -1002453.595 | -763420.7531 | 2792661.3099 | 920622.446 | 14019795.5424 | 2171.3776 | 6356380.3019 | 21344748.8463 | 2792661.3099 | 920622.446 | -14017624.1648 | 14988368.5445 | 15585224.3486 | 6755660.2633 | 52.5219 | 0.00021654 | 0.45159 | 0.68995 | 0.22621 | 3.4182 | 3.6267 | 0.16473 | 1.0055 | 2.1426e-10 | 8.6625
691.8015 | 91.4287 | 13.4894 | 7.8828 | 18.1078 | 5.9694 | 2000.0001 | 0.2 | 0.00035713 | 0.20036 | 0 | 218985.5277 | 190.9061 | 0 | 217776.4326 | 199597.4233 | 4596647.8742 | 2132434.6536 | 449806.6063 | -4228409.0151 | -1004832.6263 | -765153.2408 | 2799917.3323 | 923014.45 | 14055748.1349 | 2175.3776 | 6367980.3024 | 21394489.7876 | 2799917.3323 | 923014.45 | -14053572.7572 | 15026509.4852 | 15624402.6784 | 6772985.3698 | 52.5219 | 0.00021654 | 0.45159 | 0.68996 | 0.22621 | 3.4182 | 3.6267 | 0.16473 | 1.0055 | 2.1426e-10 | 8.6626
692.8015 | 91.429 | 13.4894 | 7.8828 | 18.1078 | 5.9694 | 2000.0001 | 0.2 | 0.00035715 | 0.20036 | 0 | 219385.5277 | 191.6204 | 0 | 218177.147 | 199964.7181 | 4602053.2693 | 2135593.4115 | 450200.976 | -4238925.7462 | -1007211.6604 | -766885.7262 | 2807173.3812 | 925406.4628 | 14091700.8423 | 2179.3776 | 6379580.303 | 21444230.8451 | 2807173.3812 | 925406.4628 | -14089521.4646 | 15064650.5421 | 15663581.1063 | 6790310.5318 | 52.5219 | 0.00021654 | 0.4516 | 0.68996 | 0.22621 | 3.4182 | 3.6267 | 0.16473 | 1.0055 | 2.1426e-10 | 8.6626
693.8015 | 91.4292 | 13.4893 | 7.8828 | 18.1079 | 5.9694 | 2000.0001 | 0.2 | 0.00035716 | 0.20036 | 0 | 219785.5277 | 192.3347 | 0 | 218577.8613 | 200332.0129 | 4607458.6356 | 2138752.1667 | 450595.348 | -4249442.5061 | -1009590.6973 | -768618.2094 | 2814429.4559 | 927798.4841 | 14127653.6617 | 2183.3776 | 6391180.3036 | 21493972.016 | 2814429.4559 | 927798.4841 | -14125470.2841 | 15102791.7124 | 15702759.6299 | 6807635.7478 | 52.5219 | 0.00021654 | 0.4516 | 0.68996 | 0.22621 | 3.4182 | 3.6267 | 0.16473 | 1.0055 | 2.1426e-10 | 8.6626
694.8015 | 91.4295 | 13.4892 | 7.8828 | 18.1079 | 5.9694 | 2000.0001 | 0.2 | 0.00035718 | 0.20036 | 0 | 220185.5277 | 193.0491 | 0 | 218978.5757 | 200699.3077 | 4612863.9738 | 2141910.9191 | 450989.7222 | -4259959.2941 | -1011969.7369 | -770350.6903 | 2821685.5558 | 930190.5136 | 14163606.5905 | 2187.3776 | 6402780.3042 | 21543713.2973 | 2821685.5558 | 930190.5136 | -14161419.2128 | 15140932.9931 | 15741938.2467 | 6824961.0164 | 52.5219 | 0.00021654 | 0.4516 | 0.68996 | 0.22621 | 3.4182 | 3.6267 | 0.16473 | 1.0055 | 2.1426e-10 | 8.6626
695.8015 | 91.4298 | 13.4892 | 7.8828 | 18.108 | 5.9694 | 2000.0001 | 0.2 | 0.00035719 | 0.20036 | 0 | 220585.5278 | 193.7635 | 0 | 219379.29 | 201066.6026 | 4618269.2845 | 2145069.669 | 451384.0985 | -4270476.1095 | -1014348.7791 | -772083.1691 | 2828941.6802 | 932582.5513 | 14199559.6257 | 2191.3776 | 6414380.3048 | 21593454.6863 | 2828941.6802 | 932582.5513 | -14197368.2481 | 15179074.3815 | 15781116.9545 | 6842286.3363 | 52.5219 | 0.00021654 | 0.4516 | 0.68996 | 0.22621 | 3.4182 | 3.6267 | 0.16473 | 1.0055 | 2.1426e-10 | 8.6627
696.8015 | 91.43 | 13.4891 | 7.8828 | 18.1081 | 5.9695 | 2000.0001 | 0.2 | 0.00035721 | 0.20036 | 0 | 220985.5278 | 194.4779 | 0 | 219780.0045 | 201433.8975 | 4623674.5685 | 2148228.4162 | 451778.4769 | -4280992.9517 | -1016727.8239 | -773815.6458 | 2836197.8286 | 934974.5968 | 14235512.7648 | 2195.3777 | 6425980.3053 | 21643196.1802 | 2836197.8286 | 934974.5968 | -14233317.3872 | 15217215.8749 | 15820295.751 | 6859611.7063 | 52.5219 | 0.00021654 | 0.4516 | 0.68996 | 0.22621 | 3.4182 | 3.6267 | 0.16473 | 1.0055 | 2.1426e-10 | 8.6627
697.8015 | 91.4303 | 13.489 | 7.8828 | 18.1081 | 5.9695 | 2000.0001 | 0.2 | 0.00035722 | 0.20036 | 0 | 221385.5278 | 195.1923 | 0 | 220180.7189 | 201801.1924 | 4629079.8264 | 2151387.161 | 452172.8574 | -4291509.82 | -1019106.8711 | -775548.1204 | 2843454.0003 | 937366.6501 | 14271466.0052 | 2199.3777 | 6437580.3059 | 21692937.7766 | 2843454.0003 | 937366.6501 | -14269266.6275 | 15255357.4707 | 15859474.6338 | 6876937.1251 | 52.5219 | 0.00021654 | 0.4516 | 0.68996 | 0.22621 | 3.4182 | 3.6267 | 0.16473 | 1.0055 | 2.1426e-10 | 8.6627
698.8015 | 91.4305 | 13.489 | 7.8828 | 18.1082 | 5.9695 | 2000.0001 | 0.2 | 0.00035723 | 0.20036 | 0 | 221785.5278 | 195.9067 | 0 | 220581.4334 | 202168.4874 | 4634485.0589 | 2154545.9034 | 452567.2398 | -4302026.7137 | -1021485.9208 | -777280.5931 | 2850710.1947 | 939758.7108 | 14307419.3442 | 2203.3777 | 6449180.3065 | 21742679.4728 | 2850710.1947 | 939758.7108 | -14305215.9666 | 15293499.1663 | 15898653.6009 | 6894262.5915 | 52.5219 | 0.00021654 | 0.4516 | 0.68996 | 0.22621 | 3.4182 | 3.6267 | 0.16473 | 1.0055 | 2.1426e-10 | 8.6627
699.8015 | 91.4308 | 13.4889 | 7.8828 | 18.1082 | 5.9695 | 2000.0001 | 0.2 | 0.00035725 | 0.20036 | 0 | 222185.5278 | 196.6212 | 0 | 220982.1479 | 202535.7823 | 4639890.2666 | 2157704.6433 | 452961.6242 | -4312543.6321 | -1023864.9728 | -779013.0639 | 2857966.4113 | 942150.7789 | 14343372.7796 | 2207.3777 | 6460780.3071 | 21792421.2662 | 2857966.4113 | 942150.7789 | -14341165.4019 | 15331640.9591 | 15937832.6502 | 6911588.1043 | 52.5219 | 0.00021654 | 0.45161 | 0.68996 | 0.22621 | 3.4182 | 3.6267 | 0.16473 | 1.0055 | 2.1426e-10 | 8.6628
700.8015 | 91.431 | 13.4888 | 7.8828 | 18.1083 | 5.9695 | 2000.0001 | 0.2 | 0.00035726 | 0.20036 | 0 | 222585.5279 | 197.3357 | 0 | 221382.8624 | 202903.0773 | 4645295.4501 | 2160863.381 | 453356.0104 | -4323060.5747 | -1026244.0272 | -780745.5327 | 2865222.6495 | 944542.854 | 14379326.3087 | 2211.3777 | 6472380.3077 | 21842163.1546 | 2865222.6495 | 944542.854 | -14377114.931 | 15369782.8469 | 15977011.7796 | 6928913.6623 | 52.5219 | 0.00021654 | 0.45161 | 0.68996 | 0.22621 | 3.4182 | 3.6267 | 0.16473 | 1.0055 | 2.1426e-10 | 8.6628
701.8015 | 91.4312 | 13.4888 | 7.8828 | 18.1083 | 5.9695 | 2000.0001 | 0.2 | 0.00035727 | 0.20036 | 0 | 222985.5279 | 198.0503 | 0 | 221783.577 | 203270.3724 | 4650700.6102 | 2164022.1164 | 453750.3985 | -4333577.5409 | -1028623.0838 | -782477.9997 | 2872478.9088 | 946934.9361 | 14415279.9293 | 2215.3777 | 6483980.3082 | 21891905.1354 | 2872478.9088 | 946934.9361 | -14413064.5517 | 15407924.8271 | 16016190.987 | 6946239.2644 | 52.5219 | 0.00021654 | 0.45161 | 0.68996 | 0.22621 | 3.4182 | 3.6267 | 0.16473 | 1.0055 | 2.1426e-10 | 8.6628
702.8015 | 91.4315 | 13.4887 | 7.8827 | 18.1084 | 5.9696 | 2000.0001 | 0.2 | 0.00035728 | 0.20036 | 0 | 223385.5279 | 198.7648 | 0 | 222184.2915 | 203637.6674 | 4656105.7472 | 2167180.8496 | 454144.7884 | -4344094.53 | -1031002.1426 | -784210.4649 | 2879735.1887 | 949327.025 | 14451233.6391 | 2219.3777 | 6495580.3088 | 21941647.2064 | 2879735.1887 | 949327.025 | -14449014.2615 | 15446066.8976 | 16055370.2706 | 6963564.9094 | 52.5219 | 0.00021654 | 0.45161 | 0.68996 | 0.22621 | 3.4182 | 3.6267 | 0.16473 | 1.0055 | 2.1426e-10 | 8.6628
703.8015 | 91.4317 | 13.4887 | 7.8827 | 18.1084 | 5.9696 | 2000.0001 | 0.2 | 0.00035729 | 0.20036 | 0 | 223785.5279 | 199.4794 | 0 | 222585.0061 | 204004.9625 | 4661510.8619 | 2170339.5807 | 454539.1801 | -4354611.5415 | -1033381.2036 | -785942.9284 | 2886991.4886 | 951719.1205 | 14487187.4359 | 2223.3777 | 6507180.3094 | 21991389.3653 | 2886991.4886 | 951719.1205 | -14484964.0582 | 15484209.0559 | 16094549.6284 | 6980890.5964 | 52.5219 | 0.00021654 | 0.45161 | 0.68996 | 0.22621 | 3.4182 | 3.6267 | 0.16473 | 1.0055 | 2.1425e-10 | 8.6629
704.8015 | 91.4319 | 13.4886 | 7.8827 | 18.1085 | 5.9696 | 2000.0001 | 0.2 | 0.0003573 | 0.20036 | 0 | 224185.5279 | 200.194 | 0 | 222985.7207 | 204372.2576 | 4666915.9547 | 2173498.3097 | 454933.5734 | -4365128.5749 | -1035760.2666 | -787675.3902 | 2894247.808 | 954111.2225 | 14523141.3174 | 2227.3777 | 6518780.31 | 22041131.6099 | 2894247.808 | 954111.2225 | -14520913.9398 | 15522351.2999 | 16133729.0586 | 6998216.3242 | 52.5219 | 0.00021654 | 0.45161 | 0.68996 | 0.22621 | 3.4182 | 3.6267 | 0.16473 | 1.0055 | 2.1425e-10 | 8.6629
705.8015 | 91.4321 | 13.4886 | 7.8827 | 18.1085 | 5.9696 | 2000.0001 | 0.2 | 0.00035732 | 0.20036 | 0 | 224585.528 | 200.9086 | 0 | 223386.4354 | 204739.5527 | 4672321.0262 | 2176657.0366 | 455327.9685 | -4375645.6295 | -1038139.3317 | -789407.8502 | 2901504.1465 | 956503.3307 | 14559095.2816 | 2231.3777 | 6530380.3106 | 22090873.9381 | 2901504.1465 | 956503.3307 | -14556863.904 | 15560493.6275 | 16172908.5593 | 7015542.0919 | 52.5219 | 0.00021654 | 0.45161 | 0.68996 | 0.22621 | 3.4182 | 3.6267 | 0.16473 | 1.0055 | 2.1425e-10 | 8.6629
706.8015 | 91.4323 | 13.4885 | 7.8827 | 18.1086 | 5.9696 | 2000.0001 | 0.2 | 0.00035733 | 0.20036 | 0 | 224985.528 | 201.6232 | 0 | 223787.15 | 205106.8479 | 4677726.0771 | 2179815.7616 | 455722.3651 | -4386162.7049 | -1040518.3988 | -791140.3087 | 2908760.5035 | 958895.445 | 14595049.3264 | 2235.3777 | 6541980.3111 | 22140616.3477 | 2908760.5035 | 958895.445 | -14592813.9487 | 15598636.0366 | 16212088.1288 | 7032867.8983 | 52.5219 | 0.00021654 | 0.45161 | 0.68996 | 0.22621 | 3.4182 | 3.6267 | 0.16473 | 1.0055 | 2.1425e-10 | 8.6629
707.8015 | 91.4325 | 13.4885 | 7.8827 | 18.1086 | 5.9696 | 2000.0001 | 0.2 | 0.00035734 | 0.20036 | 0 | 225385.528 | 202.3379 | 0 | 224187.8647 | 205474.143 | 4683131.1076 | 2182974.4846 | 456116.7633 | -4396679.8004 | -1042897.4678 | -792872.7656 | 2916016.8786 | 961287.5653 | 14631003.4497 | 2239.3777 | 6553580.3117 | 22190358.8368 | 2916016.8786 | 961287.5653 | -14628764.0721 | 15636778.5251 | 16251267.7654 | 7050193.7427 | 52.5219 | 0.00021654 | 0.45162 | 0.68996 | 0.22621 | 3.4182 | 3.6267 | 0.16473 | 1.0055 | 2.1425e-10 | 8.6629
708.8015 | 91.4327 | 13.4884 | 7.8827 | 18.1086 | 5.9697 | 2000.0001 | 0.2 | 0.00035735 | 0.20036 | 0 | 225785.528 | 203.0526 | 0 | 224588.5794 | 205841.4382 | 4688536.1185 | 2186133.2058 | 456511.1631 | -4407196.9158 | -1045276.5387 | -794605.221 | 2923273.2714 | 963679.6915 | 14666957.6497 | 2243.3777 | 6565180.3123 | 22240101.4033 | 2923273.2714 | 963679.6915 | -14664714.272 | 15674921.091 | 16290447.4673 | 7067519.624 | 52.5219 | 0.00021654 | 0.45162 | 0.68996 | 0.22621 | 3.4182 | 3.6267 | 0.16472 | 1.0055 | 2.1425e-10 | 8.6629
709.8015 | 91.4329 | 13.4884 | 7.8827 | 18.1087 | 5.9697 | 2000.0001 | 0.2 | 0.00035736 | 0.20036 | 0 | 226185.528 | 203.7673 | 0 | 224989.2942 | 206208.7334 | 4693941.1101 | 2189291.9251 | 456905.5643 | -4417714.0503 | -1047655.6114 | -796337.6748 | 2930529.6814 | 966071.8233 | 14702911.9242 | 2247.3777 | 6576780.3129 | 22289844.0453 | 2930529.6814 | 966071.8233 | -14700664.5466 | 15713063.7324 | 16329627.233 | 7084845.5412 | 52.5219 | 0.00021654 | 0.45162 | 0.68996 | 0.22621 | 3.4182 | 3.6267 | 0.16472 | 1.0055 | 2.1425e-10 | 8.663
710.8015 | 91.4331 | 13.4883 | 7.8827 | 18.1087 | 5.9697 | 2000.0001 | 0.2 | 0.00035737 | 0.20036 | 0 | 226585.5281 | 204.482 | 0 | 225390.0089 | 206576.0286 | 4699346.083 | 2192450.6426 | 457299.9671 | -4428231.2036 | -1050034.6859 | -798070.1272 | 2937786.1082 | 968463.9606 | 14738866.2716 | 2251.3777 | 6588380.3135 | 22339586.7609 | 2937786.1082 | 968463.9606 | -14736614.894 | 15751206.4475 | 16368807.0608 | 7102171.4935 | 52.5219 | 0.00021654 | 0.45162 | 0.68996 | 0.22621 | 3.4182 | 3.6267 | 0.16472 | 1.0055 | 2.1425e-10 | 8.663
711.8015 | 91.4333 | 13.4883 | 7.8827 | 18.1088 | 5.9697 | 2000.0001 | 0.2 | 0.00035738 | 0.20036 | 0 | 226985.5281 | 205.1968 | 0 | 225790.7237 | 206943.3239 | 4704751.0377 | 2195609.3583 | 457694.3712 | -4438748.3751 | -1052413.7622 | -799802.5781 | 2945042.5513 | 970856.1033 | 14774820.69 | 2255.3777 | 6599980.314 | 22389329.5483 | 2945042.5513 | 970856.1033 | -14772565.3123 | 15789349.2342 | 16407986.9492 | 7119497.4801 | 52.5219 | 0.00021654 | 0.45162 | 0.68996 | 0.22621 | 3.4182 | 3.6267 | 0.16472 | 1.0055 | 2.1425e-10 | 8.663
712.8015 | 91.4334 | 13.4882 | 7.8827 | 18.1088 | 5.9697 | 2000.0001 | 0.2 | 0.00035739 | 0.20036 | 0 | 227385.5281 | 205.9115 | 0 | 226191.4384 | 207310.6191 | 4710155.9745 | 2198768.0724 | 458088.7768 | -4449265.5645 | -1054792.8402 | -801535.0277 | 2952299.0104 | 973248.2513 | 14810775.1776 | 2259.3777 | 6611580.3146 | 22439072.4056 | 2952299.0104 | 973248.2513 | -14808515.7999 | 15827492.091 | 16447166.8966 | 7136823.5 | 52.5219 | 0.00021654 | 0.45162 | 0.68996 | 0.22621 | 3.4182 | 3.6267 | 0.16472 | 1.0055 | 2.1425e-10 | 8.663
713.8015 | 91.4336 | 13.4882 | 7.8827 | 18.1088 | 5.9697 | 2000.0001 | 0.2 | 0.00035739 | 0.20036 | 0 | 227785.5281 | 206.6263 | 0 | 226592.1532 | 207677.9144 | 4715560.8939 | 2201926.7848 | 458483.1837 | -4459782.7712 | -1057171.9198 | -803267.4759 | 2959555.485 | 975640.4044 | 14846729.7326 | 2263.3777 | 6623180.3152 | 22488815.3312 | 2959555.485 | 975640.4044 | -14844466.355 | 15865635.016 | 16486346.9017 | 7154149.5524 | 52.5219 | 0.00021654 | 0.45162 | 0.68996 | 0.22621 | 3.4182 | 3.6267 | 0.16472 | 1.0055 | 2.1425e-10 | 8.663
714.8015 | 91.4338 | 13.4881 | 7.8827 | 18.1089 | 5.9697 | 2000.0001 | 0.2 | 0.0003574 | 0.20036 | 0 | 228185.5281 | 207.3411 | 0 | 226992.8681 | 208045.2097 | 4720965.7964 | 2205085.4956 | 458877.5919 | -4470299.9949 | -1059551.001 | -804999.9228 | 2966811.9747 | 978032.5625 | 14882684.3535 | 2267.3777 | 6634780.3158 | 22538558.3232 | 2966811.9747 | 978032.5625 | -14880416.9758 | 15903778.0074 | 16525526.9629 | 7171475.6365 | 52.5219 | 0.00021654 | 0.45162 | 0.68996 | 0.22621 | 3.4182 | 3.6267 | 0.16472 | 1.0055 | 2.1425e-10 | 8.663
715.8015 | 91.4339 | 13.4881 | 7.8827 | 18.1089 | 5.9697 | 2000.0001 | 0.2 | 0.00035741 | 0.20036 | 0 | 228585.5282 | 208.0559 | 0 | 227393.5829 | 208412.505 | 4726370.6824 | 2208244.2048 | 459272.0015 | -4480817.2351 | -1061930.0839 | -806732.3684 | 2974068.4793 | 980424.7254 | 14918639.0384 | 2271.3777 | 6646380.3164 | 22588301.3801 | 2974068.4793 | 980424.7254 | -14916367.6607 | 15941921.0637 | 16564707.0788 | 7188801.7515 | 52.5219 | 0.00021654 | 0.45162 | 0.68996 | 0.22621 | 3.4182 | 3.6267 | 0.16472 | 1.0055 | 2.1425e-10 | 8.6631
716.8015 | 91.4341 | 13.488 | 7.8827 | 18.109 | 5.9698 | 2000.0001 | 0.2 | 0.00035742 | 0.20036 | 0 | 228985.5282 | 208.7707 | 0 | 227794.2977 | 208779.8003 | 4731775.5523 | 2211402.9124 | 459666.4122 | -4491334.4914 | -1064309.1683 | -808464.8127 | 2981324.9982 | 982816.8932 | 14954593.7859 | 2275.3777 | 6657980.3169 | 22638044.5002 | 2981324.9982 | 982816.8932 | -14952318.4082 | 15980064.1832 | 16603887.2481 | 7206127.8967 | 52.5219 | 0.00021654 | 0.45162 | 0.68996 | 0.22621 | 3.4182 | 3.6267 | 0.16472 | 1.0055 | 2.1425e-10 | 8.6631
717.8015 | 91.4342 | 13.488 | 7.8827 | 18.109 | 5.9698 | 2000.0001 | 0.2 | 0.00035743 | 0.20036 | 0 | 229385.5282 | 209.4856 | 0 | 228195.0126 | 209147.0957 | 4737180.4065 | 2214561.6186 | 460060.8242 | -4501851.7633 | -1066688.2541 | -810197.2558 | 2988581.5312 | 985209.0655 | 14990548.5943 | 2279.3777 | 6669580.3175 | 22687787.6819 | 2988581.5312 | 985209.0655 | -14988269.2166 | 16018207.3644 | 16643067.4694 | 7223454.0712 | 52.5219 | 0.00021654 | 0.45163 | 0.68996 | 0.22621 | 3.4182 | 3.6267 | 0.16472 | 1.0055 | 2.1425e-10 | 8.6631
718.8015 | 91.4344 | 13.488 | 7.8827 | 18.109 | 5.9698 | 2000.0001 | 0.2 | 0.00035744 | 0.20036 | 0 | 229785.5282 | 210.2005 | 0 | 228595.7275 | 209514.3911 | 4742585.2454 | 2217720.3233 | 460455.2375 | -4512369.0506 | -1069067.3415 | -811929.6977 | 2995838.0779 | 987601.2424 | 15026503.4621 | 2283.3777 | 6681180.3181 | 22737530.9237 | 2995838.0779 | 987601.2424 | -15024220.0844 | 16056350.6056 | 16682247.7415 | 7240780.2743 | 52.5219 | 0.00021654 | 0.45163 | 0.68997 | 0.22621 | 3.4182 | 3.6267 | 0.16472 | 1.0055 | 2.1425e-10 | 8.6631
719.8015 | 91.4345 | 13.4879 | 7.8827 | 18.1091 | 5.9698 | 2000.0001 | 0.2 | 0.00035744 | 0.20036 | 0 | 230185.5282 | 210.9153 | 0 | 228996.4424 | 209881.6864 | 4747990.0694 | 2220879.0266 | 460849.6518 | -4522886.3528 | -1071446.4302 | -813662.1384 | 3003094.6379 | 989993.4236 | 15062458.3879 | 2287.3777 | 6692780.3187 | 22787274.224 | 3003094.6379 | 989993.4236 | -15060171.0102 | 16094493.9053 | 16721428.0629 | 7258106.5054 | 52.5219 | 0.00021654 | 0.45163 | 0.68997 | 0.22621 | 3.4182 | 3.6267 | 0.16472 | 1.0055 | 2.1425e-10 | 8.6631
720.8015 | 91.4347 | 13.4879 | 7.8827 | 18.1091 | 5.9698 | 2000.0001 | 0.2 | 0.00035745 | 0.20036 | 0 | 230585.5283 | 211.6302 | 0 | 229397.1573 | 210248.9818 | 4753394.8788 | 2224037.7284 | 461244.0674 | -4533403.6695 | -1073825.5204 | -815394.578 | 3010351.211 | 992385.6092 | 15098413.3702 | 2291.3777 | 6704380.3193 | 22837017.5815 | 3010351.211 | 992385.6092 | -15096121.9925 | 16132637.2622 | 16760608.4327 | 7275432.7637 | 52.5219 | 0.00021654 | 0.45163 | 0.68997 | 0.22621 | 3.4182 | 3.6267 | 0.16472 | 1.0055 | 2.1425e-10 | 8.6631
721.8015 | 91.4348 | 13.4879 | 7.8827 | 18.1091 | 5.9698 | 2000.0001 | 0.2 | 0.00035746 | 0.20036 | 0 | 230985.5283 | 212.3451 | 0 | 229797.8722 | 210616.2772 | 4758799.6741 | 2227196.429 | 461638.484 | -4543921.0004 | -1076204.6119 | -817127.0165 | 3017607.7967 | 994777.7989 | 15134368.4075 | 2295.3777 | 6715980.3198 | 22886760.9947 | 3017607.7967 | 994777.7989 | -15132073.0298 | 16170780.6748 | 16799788.8494 | 7292759.0486 | 52.5219 | 0.00021654 | 0.45163 | 0.68997 | 0.22621 | 3.4182 | 3.6267 | 0.16472 | 1.0055 | 2.1425e-10 | 8.6631
722.8015 | 91.4349 | 13.4878 | 7.8827 | 18.1091 | 5.9698 | 2000.0001 | 0.2 | 0.00035746 | 0.20036 | 0 | 231385.5283 | 213.0601 | 0 | 230198.5872 | 210983.5726 | 4764204.4555 | 2230355.1282 | 462032.9017 | -4554438.3451 | -1078583.7047 | -818859.4539 | 3024864.3948 | 997169.9927 | 15170323.4985 | 2299.3777 | 6727580.3204 | 22936504.4621 | 3024864.3948 | 997169.9927 | -15168024.1208 | 16208924.1417 | 16838969.3119 | 7310085.3593 | 52.5219 | 0.00021654 | 0.45163 | 0.68997 | 0.22621 | 3.4182 | 3.6267 | 0.16472 | 1.0055 | 2.1425e-10 | 8.6632
723.8015 | 91.4351 | 13.4878 | 7.8827 | 18.1092 | 5.9698 | 2000.0001 | 0.2 | 0.00035747 | 0.20036 | 0 | 231785.5283 | 213.775 | 0 | 230599.3021 | 211350.8681 | 4769609.2235 | 2233513.8261 | 462427.3204 | -4564955.7033 | -1080962.7988 | -820591.8902 | 3032121.005 | 999562.1905 | 15206278.6419 | 2303.3777 | 6739180.321 | 22986247.9824 | 3032121.005 | 999562.1905 | -15203975.2642 | 16247067.6614 | 16878149.8191 | 7327411.6952 | 52.5219 | 0.00021654 | 0.45163 | 0.68997 | 0.22621 | 3.4182 | 3.6267 | 0.16472 | 1.0055 | 2.1425e-10 | 8.6632
724.8015 | 91.4352 | 13.4878 | 7.8827 | 18.1092 | 5.9698 | 2000.0001 | 0.2 | 0.00035748 | 0.20036 | 0 | 232185.5283 | 214.4899 | 0 | 231000.0171 | 211718.1635 | 4775013.9783 | 2236672.5227 | 462821.7402 | -4575473.0747 | -1083341.8942 | -822324.3256 | 3039377.6269 | 1001954.3922 | 15242233.8363 | 2307.3777 | 6750780.3216 | 23035991.5544 | 3039377.6269 | 1001954.3922 | -15239926.4586 | 16285211.2328 | 16917330.3699 | 7344738.0558 | 52.5219 | 0.00021654 | 0.45163 | 0.68997 | 0.22621 | 3.4182 | 3.6267 | 0.16472 | 1.0055 | 2.1425e-10 | 8.6632
725.8015 | 91.4353 | 13.4877 | 7.8826 | 18.1092 | 5.9698 | 2000.0001 | 0.2 | 0.00035749 | 0.20036 | 0 | 232585.5284 | 215.2049 | 0 | 231400.7321 | 212085.459 | 4780418.7204 | 2239831.2182 | 463216.161 | -4585990.4588 | -1085720.9908 | -824056.7599 | 3046634.2603 | 1004346.5976 | 15278189.0804 | 2311.3777 | 6762380.3222 | 23085735.1766 | 3046634.2603 | 1004346.5976 | -15275877.7027 | 16323354.8545 | 16956510.9631 | 7362064.4403 | 52.5219 | 0.00021654 | 0.45163 | 0.68997 | 0.22621 | 3.4182 | 3.6267 | 0.16472 | 1.0055 | 2.1425e-10 | 8.6632
726.8015 | 91.4354 | 13.4877 | 7.8826 | 18.1093 | 5.9699 | 2000.0001 | 0.2 | 0.00035749 | 0.20036 | 0 | 232985.5284 | 215.9199 | 0 | 231801.4471 | 212452.7545 | 4785823.4499 | 2242989.9124 | 463610.5828 | -4596507.8555 | -1088100.0886 | -825789.1932 | 3053890.9049 | 1006738.8067 | 15314144.3731 | 2315.3777 | 6773980.3227 | 23135478.8479 | 3053890.9049 | 1006738.8067 | -15311828.9954 | 16361498.5252 | 16995691.5978 | 7379390.8482 | 52.5219 | 0.00021654 | 0.45163 | 0.68997 | 0.22621 | 3.4182 | 3.6267 | 0.16472 | 1.0055 | 2.1425e-10 | 8.6632
727.8015 | 91.4356 | 13.4877 | 7.8826 | 18.1093 | 5.9699 | 2000.0001 | 0.2 | 0.0003575 | 0.20036 | 0 | 233385.5284 | 216.6349 | 0 | 232202.1621 | 212820.05 | 4791228.1673 | 2246148.6055 | 464005.0055 | -4607025.2643 | -1090479.1876 | -827521.6256 | 3061147.5604 | 1009131.0194 | 15350099.713 | 2319.3777 | 6785580.3233 | 23185222.567 | 3061147.5604 | 1009131.0194 | -15347780.3353 | 16399642.2437 | 17034872.2728 | 7396717.2789 | 52.5219 | 0.00021654 | 0.45163 | 0.68997 | 0.22621 | 3.4183 | 3.6267 | 0.16472 | 1.0055 | 2.1425e-10 | 8.6632
728.8015 | 91.4357 | 13.4876 | 7.8826 | 18.1093 | 5.9699 | 2000.0001 | 0.2 | 0.0003575 | 0.20036 | 0 | 233785.5284 | 217.3499 | 0 | 232602.8771 | 213187.3455 | 4796632.8727 | 2249307.2974 | 464399.4291 | -4617542.685 | -1092858.2877 | -829254.0571 | 3068404.2265 | 1011523.2357 | 15386055.0991 | 2323.3777 | 6797180.3239 | 23234966.3327 | 3068404.2265 | 1011523.2357 | -15383731.7214 | 16437786.0088 | 17074052.9871 | 7414043.7318 | 52.5219 | 0.00021654 | 0.45163 | 0.68997 | 0.2262 | 3.4183 | 3.6267 | 0.16472 | 1.0055 | 2.1425e-10 | 8.6632
729.8015 | 91.4358 | 13.4876 | 7.8826 | 18.1093 | 5.9699 | 2000.0001 | 0.2 | 0.00035751 | 0.20036 | 0 | 234185.5284 | 218.0649 | 0 | 233003.5921 | 213554.641 | 4802037.5667 | 2252465.9882 | 464793.8537 | -4628060.1172 | -1095237.3889 | -830986.4876 | 3075660.9029 | 1013915.4553 | 15422010.5301 | 2327.3777 | 6808780.3245 | 23284710.1439 | 3075660.9029 | 1013915.4553 | -15419683.1524 | 16475929.8194 | 17113233.7399 | 7431370.2064 | 52.5219 | 0.00021654 | 0.45163 | 0.68997 | 0.2262 | 3.4183 | 3.6267 | 0.16472 | 1.0055 | 2.1425e-10 | 8.6632
730.8015 | 91.4359 | 13.4876 | 7.8826 | 18.1094 | 5.9699 | 2000.0001 | 0.2 | 0.00035752 | 0.20036 | 0 | 234585.5285 | 218.7799 | 0 | 233404.3072 | 213921.9365 | 4807442.2493 | 2255624.678 | 465188.2791 | -4638577.5608 | -1097616.4911 | -832718.9173 | 3082917.5895 | 1016307.6783 | 15457966.0049 | 2331.3777 | 6820380.3251 | 23334453.9994 | 3082917.5895 | 1016307.6783 | -15455634.6272 | 16514073.6743 | 17152414.53 | 7448696.7021 | 52.5219 | 0.00021654 | 0.45163 | 0.68997 | 0.2262 | 3.4183 | 3.6267 | 0.16472 | 1.0055 | 2.1425e-10 | 8.6633
731.8015 | 91.436 | 13.4876 | 7.8826 | 18.1094 | 5.9699 | 2000.0001 | 0.2 | 0.00035752 | 0.20036 | 0 | 234985.5285 | 219.495 | 0 | 233805.0223 | 214289.232 | 4812846.9209 | 2258783.3667 | 465582.7054 | -4649095.0153 | -1099995.5945 | -834451.3461 | 3090174.2858 | 1018699.9045 | 15493921.5225 | 2335.3777 | 6831980.3256 | 23384197.898 | 3090174.2858 | 1018699.9045 | -15491586.1448 | 16552217.5724 | 17191595.3566 | 7466023.2183 | 52.5219 | 0.00021654 | 0.45164 | 0.68997 | 0.2262 | 3.4183 | 3.6267 | 0.16472 | 1.0055 | 2.1425e-10 | 8.6633
732.8015 | 91.4361 | 13.4875 | 7.8826 | 18.1094 | 5.9699 | 2000.0001 | 0.2 | 0.00035753 | 0.20036 | 0 | 235385.5285 | 220.21 | 0 | 234205.7373 | 214656.5276 | 4818251.5818 | 2261942.0544 | 465977.1326 | -4659612.4806 | -1102374.6988 | -836183.7741 | 3097430.9918 | 1021092.1339 | 15529877.0817 | 2339.3777 | 6843580.3262 | 23433941.8388 | 3097430.9918 | 1021092.1339 | -15527537.704 | 16590361.5126 | 17230776.2187 | 7483349.7547 | 52.5219 | 0.00021654 | 0.45164 | 0.68997 | 0.2262 | 3.4183 | 3.6267 | 0.16472 | 1.0055 | 2.1425e-10 | 8.6633
733.8015 | 91.4362 | 13.4875 | 7.8826 | 18.1094 | 5.9699 | 2000.0001 | 0.2 | 0.00035753 | 0.20036 | 0 | 235785.5285 | 220.9251 | 0 | 234606.4524 | 215023.8231 | 4823656.2323 | 2265100.741 | 466371.5605 | -4670129.9563 | -1104753.8042 | -837916.2013 | 3104687.7072 | 1023484.3663 | 15565832.6815 | 2343.3777 | 6855180.3268 | 23483685.8206 | 3104687.7072 | 1023484.3663 | -15563489.3038 | 16628505.4938 | 17269957.1156 | 7500676.3106 | 52.5219 | 0.00021654 | 0.45164 | 0.68997 | 0.2262 | 3.4183 | 3.6267 | 0.16472 | 1.0055 | 2.1425e-10 | 8.6633
734.8015 | 91.4363 | 13.4875 | 7.8826 | 18.1094 | 5.9699 | 2000.0001 | 0.2 | 0.00035754 | 0.20036 | 0 | 236185.5285 | 221.6401 | 0 | 235007.1675 | 215391.1187 | 4829060.8726 | 2268259.4267 | 466765.9893 | -4680647.4422 | -1107132.9105 | -839648.6276 | 3111944.4317 | 1025876.6018 | 15601788.3209 | 2347.3777 | 6866780.3274 | 23533429.8425 | 3111944.4317 | 1025876.6018 | -15599440.9432 | 16666649.5151 | 17309138.0462 | 7518002.8857 | 52.5219 | 0.00021654 | 0.45164 | 0.68997 | 0.2262 | 3.4183 | 3.6267 | 0.16472 | 1.0055 | 2.1425e-10 | 8.6633
735.8015 | 91.4364 | 13.4875 | 7.8826 | 18.1095 | 5.9699 | 2000.0001 | 0.2 | 0.00035754 | 0.20036 | 0 | 236585.5286 | 222.3552 | 0 | 235407.8826 | 215758.4143 | 4834465.5029 | 2271418.1115 | 467160.4188 | -4691164.938 | -1109512.0178 | -841381.0532 | 3119201.165 | 1028268.8402 | 15637743.9989 | 2351.3777 | 6878380.328 | 23583173.9034 | 3119201.165 | 1028268.8402 | -15635392.6213 | 16704793.5754 | 17348319.0097 | 7535329.4793 | 52.5219 | 0.00021654 | 0.45164 | 0.68997 | 0.2262 | 3.4183 | 3.6267 | 0.16472 | 1.0055 | 2.1425e-10 | 8.6633
736.8015 | 91.4365 | 13.4874 | 7.8826 | 18.1095 | 5.9699 | 2000.0001 | 0.2 | 0.00035755 | 0.20036 | 0 | 236985.5286 | 223.0703 | 0 | 235808.5977 | 216125.7099 | 4839870.1235 | 2274576.7953 | 467554.8491 | -4701682.4436 | -1111891.126 | -843113.478 | 3126457.9071 | 1030661.0814 | 15673699.7146 | 2355.3777 | 6889980.3285 | 23632918.0023 | 3126457.9071 | 1030661.0814 | -15671344.3369 | 16742937.6738 | 17387500.0054 | 7552656.091 | 52.5219 | 0.00021654 | 0.45164 | 0.68997 | 0.2262 | 3.4183 | 3.6267 | 0.16472 | 1.0055 | 2.1425e-10 | 8.6633
737.8015 | 91.4366 | 13.4874 | 7.8826 | 18.1095 | 5.9699 | 2000.0001 | 0.2 | 0.00035755 | 0.20036 | 0 | 237385.5286 | 223.7854 | 0 | 236209.3128 | 216493.0055 | 4845274.7347 | 2277735.4782 | 467949.2801 | -4712199.9586 | -1114270.2351 | -844845.9021 | 3133714.6575 | 1033053.3255 | 15709655.4669 | 2359.3777 | 6901580.3291 | 23682662.1384 | 3133714.6575 | 1033053.3255 | -15707296.0892 | 16781081.8092 | 17426681.0324 | 7569982.7205 | 52.5219 | 0.00021654 | 0.45164 | 0.68997 | 0.2262 | 3.4183 | 3.6267 | 0.16472 | 1.0055 | 2.1425e-10 | 8.6633
738.8015 | 91.4367 | 13.4874 | 7.8826 | 18.1095 | 5.9699 | 2000.0001 | 0.2 | 0.00035756 | 0.20036 | 0 | 237785.5286 | 224.5005 | 0 | 236610.0279 | 216860.3011 | 4850679.3367 | 2280894.1603 | 468343.7119 | -4722717.4827 | -1116649.3451 | -846578.3255 | 3140971.4163 | 1035445.5722 | 15745611.2551 | 2363.3777 | 6913180.3297 | 23732406.3106 | 3140971.4163 | 1035445.5722 | -15743247.8774 | 16819225.9809 | 17465862.0899 | 7587309.3671 | 52.5219 | 0.00021654 | 0.45164 | 0.68997 | 0.2262 | 3.4183 | 3.6267 | 0.16472 | 1.0055 | 2.1425e-10 | 8.6633
739.8015 | 91.4368 | 13.4874 | 7.8826 | 18.1095 | 5.97 | 2000.0001 | 0.2 | 0.00035756 | 0.20036 | 0 | 238185.5286 | 225.2156 | 0 | 237010.7431 | 217227.5967 | 4856083.9297 | 2284052.8414 | 468738.1443 | -4733235.0159 | -1119028.456 | -848310.7481 | 3148228.1831 | 1037837.8217 | 15781567.078 | 2367.3777 | 6924780.3303 | 23782150.518 | 3148228.1831 | 1037837.8217 | -15779199.7003 | 16857370.1877 | 17505043.1772 | 7604636.0306 | 52.5219 | 0.00021654 | 0.45164 | 0.68997 | 0.2262 | 3.4183 | 3.6267 | 0.16472 | 1.0055 | 2.1425e-10 | 8.6633
740.8015 | 91.4369 | 13.4873 | 7.8826 | 18.1096 | 5.97 | 2000.0001 | 0.2 | 0.00035757 | 0.20036 | 0 | 238585.5287 | 225.9308 | 0 | 237411.4582 | 217594.8923 | 4861488.5139 | 2287211.5218 | 469132.5774 | -4743752.5578 | -1121407.5677 | -850043.1701 | 3155484.9577 | 1040230.0736 | 15817522.935 | 2371.3777 | 6936380.3309 | 23831894.7599 | 3155484.9577 | 1040230.0736 | -15815151.5573 | 16895514.429 | 17544224.2936 | 7621962.7105 | 52.5219 | 0.00021654 | 0.45164 | 0.68997 | 0.2262 | 3.4183 | 3.6267 | 0.16472 | 1.0055 | 2.1425e-10 | 8.6633
741.8015 | 91.4369 | 13.4873 | 7.8826 | 18.1096 | 5.97 | 2000.0001 | 0.2 | 0.00035757 | 0.20036 | 0 | 238985.5287 | 226.6459 | 0 | 237812.1734 | 217962.188 | 4866893.0897 | 2290370.2013 | 469527.0112 | -4754270.1083 | -1123786.6802 | -851775.5914 | 3162741.7399 | 1042622.3282 | 15853478.8252 | 2375.3777 | 6947980.3314 | 23881639.0352 | 3162741.7399 | 1042622.3282 | -15851103.4475 | 16933658.7038 | 17583405.4382 | 7639289.4063 | 52.5219 | 0.00021654 | 0.45164 | 0.68997 | 0.2262 | 3.4183 | 3.6267 | 0.16472 | 1.0055 | 2.1425e-10 | 8.6634
742.8015 | 91.437 | 13.4873 | 7.8826 | 18.1096 | 5.97 | 2000.0001 | 0.2 | 0.00035757 | 0.20036 | 0 | 239385.5287 | 227.361 | 0 | 238212.8886 | 218329.4836 | 4872297.657 | 2293528.88 | 469921.4457 | -4764787.6671 | -1126165.7935 | -853508.0121 | 3169998.5296 | 1045014.5851 | 15889434.7476 | 2379.3777 | 6959580.332 | 23931383.3432 | 3169998.5296 | 1045014.5851 | -15887055.3699 | 16971803.0112 | 17622586.6104 | 7656616.1178 | 52.5219 | 0.00021654 | 0.45164 | 0.68997 | 0.2262 | 3.4183 | 3.6267 | 0.16472 | 1.0055 | 2.1425e-10 | 8.6634
743.8015 | 91.4371 | 13.4873 | 7.8826 | 18.1096 | 5.97 | 2000.0001 | 0.2 | 0.00035758 | 0.20036 | 0 | 239785.5287 | 228.0762 | 0 | 238613.6037 | 218696.7793 | 4877702.2163 | 2296687.558 | 470315.8808 | -4775305.234 | -1128544.9075 | -855240.4321 | 3177255.3265 | 1047406.8445 | 15925390.7016 | 2383.3777 | 6971180.3326 | 23981127.6831 | 3177255.3265 | 1047406.8445 | -15923007.3239 | 17009947.3505 | 17661767.8094 | 7673942.8444 | 52.5219 | 0.00021654 | 0.45164 | 0.68997 | 0.2262 | 3.4183 | 3.6267 | 0.16472 | 1.0055 | 2.1425e-10 | 8.6634
744.8015 | 91.4372 | 13.4873 | 7.8826 | 18.1096 | 5.97 | 2000.0001 | 0.2 | 0.00035758 | 0.20036 | 0 | 240185.5287 | 228.7913 | 0 | 239014.3189 | 219064.0749 | 4883106.7677 | 2299846.2352 | 470710.3165 | -4785822.8088 | -1130924.0224 | -856972.8515 | 3184512.1306 | 1049799.1062 | 15961346.6863 | 2387.3777 | 6982780.3332 | 24030872.0541 | 3184512.1306 | 1049799.1062 | -15958959.3086 | 17048091.7209 | 17700949.0347 | 7691269.5858 | 52.5219 | 0.00021654 | 0.45164 | 0.68997 | 0.2262 | 3.4183 | 3.6267 | 0.16472 | 1.0055 | 2.1425e-10 | 8.6634
745.8015 | 91.4373 | 13.4872 | 7.8826 | 18.1097 | 5.97 | 2000.0001 | 0.2 | 0.00035759 | 0.20036 | 0 | 240585.5288 | 229.5065 | 0 | 239415.0341 | 219431.3706 | 4888511.3114 | 2303004.9116 | 471104.7528 | -4796340.3913 | -1133303.1379 | -858705.2703 | 3191768.9415 | 1052191.3701 | 15997302.7009 | 2391.3777 | 6994380.3338 | 24080616.4553 | 3191768.9415 | 1052191.3701 | -15994911.3232 | 17086236.1215 | 17740130.2856 | 7708596.3416 | 52.5219 | 0.00021654 | 0.45164 | 0.68997 | 0.2262 | 3.4183 | 3.6267 | 0.16472 | 1.0055 | 2.1425e-10 | 8.6634
746.8015 | 91.4373 | 13.4872 | 7.8826 | 18.1097 | 5.97 | 2000.0001 | 0.2 | 0.00035759 | 0.20036 | 0 | 240985.5288 | 230.2217 | 0 | 239815.7493 | 219798.6663 | 4893915.8475 | 2306163.5874 | 471499.1897 | -4806857.9813 | -1135682.2542 | -860437.6885 | 3199025.7591 | 1054583.6363 | 16033258.7447 | 2395.3777 | 7005980.3343 | 24130360.886 | 3199025.7591 | 1054583.6363 | -16030863.367 | 17124380.5517 | 17779311.5614 | 7725923.1115 | 52.5219 | 0.00021654 | 0.45164 | 0.68997 | 0.2262 | 3.4183 | 3.6267 | 0.16472 | 1.0055 | 2.1425e-10 | 8.6634
747.8015 | 91.4374 | 13.4872 | 7.8826 | 18.1097 | 5.97 | 2000.0001 | 0.2 | 0.00035759 | 0.20036 | 0 | 241385.5288 | 230.9369 | 0 | 240216.4645 | 220165.9619 | 4899320.3763 | 2309322.2624 | 471893.6272 | -4817375.5787 | -1138061.3712 | -862170.1062 | 3206282.5834 | 1056975.9047 | 16069214.817 | 2399.3777 | 7017580.3349 | 24180105.3455 | 3206282.5834 | 1056975.9047 | -16066815.4393 | 17162525.0106 | 17818492.8615 | 7743249.8952 | 52.5219 | 0.00021654 | 0.45164 | 0.68997 | 0.2262 | 3.4183 | 3.6267 | 0.16472 | 1.0055 | 2.1425e-10 | 8.6634
748.8015 | 91.4375 | 13.4872 | 7.8826 | 18.1097 | 5.97 | 2000.0001 | 0.2 | 0.0003576 | 0.20036 | 0 | 241785.5288 | 231.6521 | 0 | 240617.1797 | 220533.2576 | 4904724.898 | 2312480.9368 | 472288.0652 | -4827893.1832 | -1140440.4889 | -863902.5232 | 3213539.414 | 1059368.1751 | 16105170.9171 | 2403.3777 | 7029180.3355 | 24229849.8331 | 3213539.414 | 1059368.1751 | -16102767.5394 | 17200669.4976 | 17857674.1853 | 7760576.6922 | 52.5219 | 0.00021654 | 0.45164 | 0.68997 | 0.2262 | 3.4183 | 3.6267 | 0.16472 | 1.0055 | 2.1425e-10 | 8.6634
749.8015 | 91.4375 | 13.4872 | 7.8826 | 18.1097 | 5.97 | 2000.0001 | 0.2 | 0.0003576 | 0.20036 | 0 | 242185.5288 | 232.3673 | 0 | 241017.8949 | 220900.5533 | 4910129.4127 | 2315639.6105 | 472682.5038 | -4838410.7946 | -1142819.6072 | -865634.9398 | 3220796.2508 | 1061760.4477 | 16141127.0442 | 2407.3777 | 7040780.3361 | 24279594.348 | 3220796.2508 | 1061760.4477 | -16138719.6665 | 17238814.0119 | 17896855.5321 | 7777903.5022 | 52.5219 | 0.00021654 | 0.45164 | 0.68997 | 0.2262 | 3.4183 | 3.6267 | 0.16471 | 1.0055 | 2.1425e-10 | 8.6634
750.8015 | 91.4376 | 13.4871 | 7.8826 | 18.1097 | 5.97 | 2000.0001 | 0.2 | 0.00035761 | 0.20036 | 0 | 242585.5289 | 233.0825 | 0 | 241418.6102 | 221267.849 | 4915533.9206 | 2318798.2835 | 473076.9429 | -4848928.4129 | -1145198.7262 | -867367.3558 | 3228053.0937 | 1064152.7222 | 16177083.1977 | 2411.3777 | 7052380.3367 | 24329338.8896 | 3228053.0937 | 1064152.7222 | -16174671.82 | 17276958.553 | 17936036.9015 | 7795230.325 | 52.5219 | 0.00021654 | 0.45164 | 0.68997 | 0.2262 | 3.4183 | 3.6267 | 0.16471 | 1.0055 | 2.1425e-10 | 8.6634
751.8015 | 91.4377 | 13.4871 | 7.8826 | 18.1097 | 5.97 | 2000.0001 | 0.2 | 0.00035761 | 0.20036 | 0 | 242985.5289 | 233.7977 | 0 | 241819.3254 | 221635.1448 | 4920938.4219 | 2321956.9559 | 473471.3825 | -4859446.0378 | -1147577.8458 | -869099.7713 | 3235309.9426 | 1066544.9986 | 16213039.3769 | 2415.3777 | 7063980.3372 | 24379083.4572 | 3235309.9426 | 1066544.9986 | -16210623.9992 | 17315103.12 | 17975218.2928 | 7812557.1602 | 52.5219 | 0.00021654 | 0.45164 | 0.68997 | 0.2262 | 3.4183 | 3.6267 | 0.16471 | 1.0055 | 2.1425e-10 | 8.6634
752.8015 | 91.4377 | 13.4871 | 7.8826 | 18.1098 | 5.97 | 2000.0001 | 0.2 | 0.00035761 | 0.20036 | 0 | 243385.5289 | 234.5129 | 0 | 242220.0406 | 222002.4405 | 4926342.9168 | 2325115.6277 | 473865.8227 | -4869963.6691 | -1149956.9661 | -870832.1862 | 3242566.7972 | 1068937.277 | 16248995.5811 | 2419.3777 | 7075580.3378 | 24428828.0502 | 3242566.7972 | 1068937.277 | -16246576.2034 | 17353247.7123 | 18014399.7056 | 7829884.0074 | 52.5219 | 0.00021654 | 0.45164 | 0.68997 | 0.2262 | 3.4183 | 3.6267 | 0.16471 | 1.0055 | 2.1425e-10 | 8.6634
753.8015 | 91.4378 | 13.4871 | 7.8826 | 18.1098 | 5.97 | 2000.0001 | 0.2 | 0.00035762 | 0.20036 | 0 | 243785.5289 | 235.2281 | 0 | 242620.7559 | 222369.7362 | 4931747.4053 | 2328274.2989 | 474260.2633 | -4880481.3067 | -1152336.0869 | -872564.6007 | 3249823.6575 | 1071329.5572 | 16284951.8099 | 2423.3777 | 7087180.3384 | 24478572.6678 | 3249823.6575 | 1071329.5572 | -16282528.4322 | 17391392.3294 | 18053581.1392 | 7847210.8664 | 52.5219 | 0.00021654 | 0.45165 | 0.68997 | 0.2262 | 3.4183 | 3.6267 | 0.16471 | 1.0055 | 2.1425e-10 | 8.6634
754.8015 | 91.4379 | 13.4871 | 7.8826 | 18.1098 | 5.97 | 2000.0001 | 0.2 | 0.00035762 | 0.20036 | 0 | 244185.5289 | 235.9434 | 0 | 243021.4711 | 222737.0319 | 4937151.8877 | 2331432.9695 | 474654.7044 | -4890998.9505 | -1154715.2083 | -874297.0147 | 3257080.5232 | 1073721.8393 | 16320908.0624 | 2427.3777 | 7098780.339 | 24528317.3096 | 3257080.5232 | 1073721.8393 | -16318480.6847 | 17429536.9706 | 18092762.5931 | 7864537.737 | 52.5219 | 0.00021654 | 0.45165 | 0.68997 | 0.2262 | 3.4183 | 3.6267 | 0.16471 | 1.0055 | 2.1425e-10 | 8.6634
755.8015 | 91.4379 | 13.4871 | 7.8826 | 18.1098 | 5.97 | 2000.0001 | 0.2 | 0.00035762 | 0.20036 | 0 | 244585.529 | 236.6586 | 0 | 243422.1864 | 223104.3277 | 4942556.3641 | 2334591.6395 | 475049.146 | -4901516.6002 | -1157094.3303 | -876029.4283 | 3264337.3943 | 1076114.1231 | 16356864.3382 | 2431.3777 | 7110380.3396 | 24578061.9748 | 3264337.3943 | 1076114.1231 | -16354432.9605 | 17467681.6353 | 18131944.0669 | 7881864.6187 | 52.5219 | 0.00021654 | 0.45165 | 0.68997 | 0.2262 | 3.4183 | 3.6267 | 0.16471 | 1.0055 | 2.1425e-10 | 8.6634
756.8015 | 91.438 | 13.4871 | 7.8826 | 18.1098 | 5.97 | 2000.0001 | 0.2 | 0.00035762 | 0.20036 | 0 | 244985.529 | 237.3739 | 0 | 243822.9017 | 223471.6234 | 4947960.8347 | 2337750.309 | 475443.588 | -4912034.2558 | -1159473.4529 | -877761.8413 | 3271594.2707 | 1078506.4086 | 16392820.6367 | 2435.3777 | 7121980.3401 | 24627806.663 | 3271594.2707 | 1078506.4086 | -16390385.2589 | 17505826.3228 | 18171125.56 | 7899191.5113 | 52.5219 | 0.00021654 | 0.45165 | 0.68997 | 0.2262 | 3.4183 | 3.6267 | 0.16471 | 1.0055 | 2.1425e-10 | 8.6634
757.8015 | 91.438 | 13.487 | 7.8826 | 18.1098 | 5.97 | 2000.0001 | 0.2 | 0.00035763 | 0.20036 | 0 | 245385.529 | 238.0891 | 0 | 244223.6169 | 223838.9192 | 4953365.2996 | 2340908.978 | 475838.0305 | -4922551.9171 | -1161852.576 | -879494.254 | 3278851.1521 | 1080898.6958 | 16428776.9572 | 2439.3777 | 7133580.3407 | 24677551.3735 | 3278851.1521 | 1080898.6958 | -16426337.5795 | 17543971.0327 | 18210307.072 | 7916518.4146 | 52.5219 | 0.00021654 | 0.45165 | 0.68997 | 0.2262 | 3.4183 | 3.6267 | 0.16471 | 1.0055 | 2.1425e-10 | 8.6635
758.8015 | 91.4381 | 13.487 | 7.8826 | 18.1098 | 5.97 | 2000.0001 | 0.2 | 0.00035763 | 0.20036 | 0 | 245785.529 | 238.8044 | 0 | 244624.3322 | 224206.2149 | 4958769.759 | 2344067.6464 | 476232.4734 | -4933069.5839 | -1164231.6996 | -881226.6662 | 3286108.0385 | 1083290.9847 | 16464733.2992 | 2443.3777 | 7145180.3413 | 24727296.1057 | 3286108.0385 | 1083290.9847 | -16462289.9215 | 17582115.7644 | 18249488.6023 | 7933845.3282 | 52.5219 | 0.00021654 | 0.45165 | 0.68997 | 0.2262 | 3.4183 | 3.6267 | 0.16471 | 1.0055 | 2.1425e-10 | 8.6635
759.8015 | 91.4381 | 13.487 | 7.8826 | 18.1098 | 5.9701 | 2000.0001 | 0.2 | 0.00035763 | 0.20036 | 0 | 246185.529 | 239.5196 | 0 | 245025.0475 | 224573.5107 | 4964174.213 | 2347226.3142 | 476626.9167 | -4943587.2561 | -1166610.8238 | -882959.078 | 3293364.9297 | 1085683.2751 | 16500689.6623 | 2447.3777 | 7156780.3419 | 24777040.8592 | 3293364.9297 | 1085683.2751 | -16498242.2846 | 17620260.5173 | 18288670.1505 | 7951172.252 | 52.5219 | 0.00021654 | 0.45165 | 0.68997 | 0.2262 | 3.4183 | 3.6267 | 0.16471 | 1.0055 | 2.1425e-10 | 8.6635
760.8015 | 91.4382 | 13.487 | 7.8826 | 18.1099 | 5.9701 | 2000.0001 | 0.2 | 0.00035764 | 0.20036 | 0 | 246585.5291 | 240.2349 | 0 | 245425.7628 | 224940.8064 | 4969578.6617 | 2350384.9816 | 477021.3605 | -4954104.9336 | -1168989.9484 | -884691.4893 | 3300621.8256 | 1088075.5671 | 16536646.0458 | 2451.3777 | 7168380.3425 | 24826785.6334 | 3300621.8256 | 1088075.5671 | -16534194.6681 | 17658405.2909 | 18327851.7163 | 7968499.1856 | 52.5219 | 0.00021654 | 0.45165 | 0.68997 | 0.2262 | 3.4183 | 3.6267 | 0.16471 | 1.0055 | 2.1425e-10 | 8.6635
761.8015 | 91.4382 | 13.487 | 7.8826 | 18.1099 | 5.9701 | 2000.0001 | 0.2 | 0.00035764 | 0.20036 | 0 | 246985.5291 | 240.9502 | 0 | 245826.4781 | 225308.1022 | 4974983.1052 | 2353543.6485 | 477415.8046 | -4964622.6162 | -1171369.0736 | -886423.9003 | 3307878.7261 | 1090467.8606 | 16572602.4493 | 2455.3777 | 7179980.343 | 24876530.4277 | 3307878.7261 | 1090467.8606 | -16570147.0716 | 17696550.0846 | 18367033.299 | 7985826.1288 | 52.5219 | 0.00021654 | 0.45165 | 0.68997 | 0.2262 | 3.4183 | 3.6267 | 0.16471 | 1.0055 | 2.1425e-10 | 8.6635
762.8015 | 91.4383 | 13.487 | 7.8826 | 18.1099 | 5.9701 | 2000.0001 | 0.2 | 0.00035764 | 0.20036 | 0 | 247385.5291 | 241.6655 | 0 | 246227.1934 | 225675.398 | 4980387.5438 | 2356702.3149 | 477810.2491 | -4975140.3038 | -1173748.1992 | -888156.3109 | 3315135.6311 | 1092860.1556 | 16608558.8722 | 2459.3777 | 7191580.3436 | 24926275.2417 | 3315135.6311 | 1092860.1556 | -16606099.4945 | 17734694.8981 | 18406214.8984 | 8003153.0815 | 52.5219 | 0.00021654 | 0.45165 | 0.68997 | 0.2262 | 3.4183 | 3.6267 | 0.16471 | 1.0055 | 2.1425e-10 | 8.6635
763.8015 | 91.4383 | 13.487 | 7.8826 | 18.1099 | 5.9701 | 2000.0001 | 0.2 | 0.00035764 | 0.20036 | 0 | 247785.5291 | 242.3807 | 0 | 246627.9087 | 226042.6938 | 4985791.9774 | 2359860.9809 | 478204.6941 | -4985657.9963 | -1176127.3253 | -889888.721 | 3322392.5405 | 1095252.452 | 16644515.3141 | 2463.3777 | 7203180.3442 | 24976020.0749 | 3322392.5405 | 1095252.452 | -16642051.9364 | 17772839.7307 | 18445396.5139 | 8020480.0432 | 52.5219 | 0.00021654 | 0.45165 | 0.68997 | 0.2262 | 3.4183 | 3.6267 | 0.16471 | 1.0055 | 2.1425e-10 | 8.6635
764.8015 | 91.4384 | 13.4869 | 7.8826 | 18.1099 | 5.9701 | 2000.0001 | 0.2 | 0.00035765 | 0.20036 | 0 | 248185.5291 | 243.096 | 0 | 247028.624 | 226409.9896 | 4991196.4064 | 2363019.6464 | 478599.1394 | -4996175.6936 | -1178506.4518 | -891621.1309 | 3329649.4541 | 1097644.7498 | 16680471.7745 | 2467.3777 | 7214780.3448 | 25025764.9267 | 3329649.4541 | 1097644.7498 | -16678004.3968 | 17810984.582 | 18484578.1452 | 8037807.0139 | 52.5219 | 0.00021654 | 0.45165 | 0.68997 | 0.2262 | 3.4183 | 3.6267 | 0.16471 | 1.0055 | 2.1425e-10 | 8.6635
765.8015 | 91.4384 | 13.4869 | 7.8826 | 18.1099 | 5.9701 | 2000.0001 | 0.2 | 0.00035765 | 0.20036 | 0 | 248585.5292 | 243.8113 | 0 | 247429.3393 | 226777.2854 | 4996600.8306 | 2366178.3114 | 478993.585 | -5006693.3955 | -1180885.5788 | -893353.5403 | 3336906.3719 | 1100037.049 | 16716428.2529 | 2471.3777 | 7226380.3454 | 25075509.7968 | 3336906.3719 | 1100037.049 | -16713956.8752 | 17849129.4515 | 18523759.7919 | 8055133.9932 | 52.5219 | 0.00021654 | 0.45165 | 0.68997 | 0.2262 | 3.4183 | 3.6267 | 0.16471 | 1.0055 | 2.1425e-10 | 8.6635
766.8015 | 91.4385 | 13.4869 | 7.8826 | 18.1099 | 5.9701 | 2000.0001 | 0.2 | 0.00035765 | 0.20036 | 0 | 248985.5292 | 244.5266 | 0 | 247830.0546 | 227144.5812 | 5002005.2504 | 2369336.976 | 479388.031 | -5017211.1019 | -1183264.7062 | -895085.9494 | 3344163.2938 | 1102429.3496 | 16752384.7489 | 2475.3777 | 7237980.3459 | 25125254.6847 | 3344163.2938 | 1102429.3496 | -16749909.3711 | 17887274.3388 | 18562941.4536 | 8072460.9811 | 52.5219 | 0.00021654 | 0.45165 | 0.68997 | 0.2262 | 3.4183 | 3.6267 | 0.16471 | 1.0055 | 2.1425e-10 | 8.6635
767.8015 | 91.4385 | 13.4869 | 7.8826 | 18.1099 | 5.9701 | 2000.0001 | 0.2 | 0.00035765 | 0.20036 | 0 | 249385.5292 | 245.2419 | 0 | 248230.7699 | 227511.877 | 5007409.6657 | 2372495.6402 | 479782.4774 | -5027728.8127 | -1185643.8341 | -896818.3582 | 3351420.2196 | 1104821.6514 | 16788341.262 | 2479.3777 | 7249580.3465 | 25174999.5899 | 3351420.2196 | 1104821.6514 | -16785861.8843 | 17925419.2434 | 18602123.13 | 8089787.9772 | 52.5219 | 0.00021654 | 0.45165 | 0.68997 | 0.2262 | 3.4183 | 3.6267 | 0.16471 | 1.0055 | 2.1425e-10 | 8.6635
768.8015 | 91.4386 | 13.4869 | 7.8826 | 18.1099 | 5.9701 | 2000.0001 | 0.2 | 0.00035765 | 0.20036 | 0 | 249785.5292 | 245.9572 | 0 | 248631.4853 | 227879.1728 | 5012814.0767 | 2375654.304 | 480176.9241 | -5038246.5279 | -1188022.9623 | -898550.7666 | 3358677.1492 | 1107213.9545 | 16824297.7918 | 2483.3777 | 7261180.3471 | 25224744.512 | 3358677.1492 | 1107213.9545 | -16821814.4141 | 17963564.1649 | 18641304.8206 | 8107114.9813 | 52.5219 | 0.00021654 | 0.45165 | 0.68997 | 0.2262 | 3.4183 | 3.6267 | 0.16471 | 1.0055 | 2.1425e-10 | 8.6635
769.8015 | 91.4386 | 13.4869 | 7.8826 | 18.11 | 5.9701 | 2000.0001 | 0.2 | 0.00035766 | 0.20036 | 0 | 250185.5292 | 246.6725 | 0 | 249032.2006 | 228246.4686 | 5018218.4836 | 2378812.9674 | 480571.3711 | -5048764.2472 | -1190402.091 | -900283.1747 | 3365934.0826 | 1109606.2588 | 16860254.3379 | 2487.3777 | 7272780.3477 | 25274489.4505 | 3365934.0826 | 1109606.2588 | -16857766.9602 | 18001709.1028 | 18680486.5251 | 8124441.9933 | 52.5219 | 0.00021654 | 0.45165 | 0.68997 | 0.2262 | 3.4183 | 3.6267 | 0.16471 | 1.0055 | 2.1425e-10 | 8.6635
770.8015 | 91.4386 | 13.4869 | 7.8826 | 18.11 | 5.9701 | 2000.0001 | 0.2 | 0.00035766 | 0.20036 | 0 | 250585.5293 | 247.3879 | 0 | 249432.9159 | 228613.7644 | 5023622.8863 | 2381971.6303 | 480965.8184 | -5059281.9706 | -1192781.22 | -902015.5824 | 3373191.0197 | 1111998.5644 | 16896210.8999 | 2491.3777 | 7284380.3483 | 25324234.4051 | 3373191.0197 | 1111998.5644 | -16893719.5222 | 18039854.0568 | 18719668.2431 | 8141769.0129 | 52.5219 | 0.00021654 | 0.45165 | 0.68997 | 0.2262 | 3.4183 | 3.6267 | 0.16471 | 1.0055 | 2.1425e-10 | 8.6635
771.8015 | 91.4387 | 13.4869 | 7.8826 | 18.11 | 5.9701 | 2000.0001 | 0.2 | 0.00035766 | 0.20036 | 0 | 250985.5293 | 248.1032 | 0 | 249833.6313 | 228981.0602 | 5029027.2851 | 2385130.293 | 481360.2661 | -5069799.6981 | -1195160.3494 | -903747.9899 | 3380447.9603 | 1114390.8711 | 16932167.4773 | 2495.3777 | 7295980.3488 | 25373979.3754 | 3380447.9603 | 1114390.8711 | -16929672.0996 | 18077999.0265 | 18758849.9743 | 8159096.04 | 52.5219 | 0.00021654 | 0.45165 | 0.68997 | 0.2262 | 3.4183 | 3.6267 | 0.16471 | 1.0055 | 2.1425e-10 | 8.6635
772.8015 | 91.4387 | 13.4869 | 7.8826 | 18.11 | 5.9701 | 2000.0001 | 0.2 | 0.00035766 | 0.20036 | 0 | 251385.5293 | 248.8185 | 0 | 250234.3466 | 229348.356 | 5034431.68 | 2388288.9552 | 481754.714 | -5080317.4293 | -1197539.4792 | -905480.397 | 3387704.9044 | 1116783.179 | 16968124.0699 | 2499.3777 | 7307580.3494 | 25423724.3609 | 3387704.9044 | 1116783.179 | -16965624.6922 | 18116144.0114 | 18798031.7185 | 8176423.0744 | 52.5219 | 0.00021654 | 0.45165 | 0.68997 | 0.2262 | 3.4183 | 3.6267 | 0.16471 | 1.0055 | 2.1425e-10 | 8.6635
773.8015 | 91.4387 | 13.4869 | 7.8826 | 18.11 | 5.9701 | 2000.0001 | 0.2 | 0.00035767 | 0.20036 | 0 | 251785.5293 | 249.5338 | 0 | 250635.062 | 229715.6519 | 5039836.071 | 2391447.6171 | 482149.1623 | -5090835.1644 | -1199918.6094 | -907212.8039 | 3394961.8519 | 1119175.4879 | 17004080.6772 | 2503.3777 | 7319180.35 | 25473469.3612 | 3394961.8519 | 1119175.4879 | -17001577.2995 | 18154289.0112 | 18837213.4752 | 8193750.1158 | 52.5219 | 0.00021654 | 0.45165 | 0.68997 | 0.2262 | 3.4183 | 3.6267 | 0.16471 | 1.0055 | 2.1425e-10 | 8.6635
774.8015 | 91.4388 | 13.4868 | 7.8826 | 18.11 | 5.9701 | 2000.0001 | 0.2 | 0.00035767 | 0.20036 | 0 | 252185.5293 | 250.2492 | 0 | 251035.7773 | 230082.9477 | 5045240.4584 | 2394606.2786 | 482543.6108 | -5101352.9032 | -1202297.7399 | -908945.2105 | 3402218.8026 | 1121567.798 | 17040037.2988 | 2507.3777 | 7330780.3506 | 25523214.3761 | 3402218.8026 | 1121567.798 | -17037529.9211 | 18192434.0255 | 18876395.2441 | 8211077.1642 | 52.5219 | 0.00021654 | 0.45165 | 0.68997 | 0.2262 | 3.4183 | 3.6267 | 0.16471 | 1.0055 | 2.1425e-10 | 8.6635
775.8015 | 91.4388 | 13.4868 | 7.8826 | 18.11 | 5.9701 | 2000.0001 | 0.2 | 0.00035767 | 0.20036 | 0 | 252585.5294 | 250.9645 | 0 | 251436.4927 | 230450.2435 | 5050644.8422 | 2397764.9398 | 482938.0597 | -5111870.6456 | -1204676.8707 | -910677.6168 | 3409475.7567 | 1123960.1092 | 17075993.9344 | 2511.3777 | 7342380.3512 | 25572959.4051 | 3409475.7567 | 1123960.1092 | -17073482.5567 | 18230579.054 | 18915577.025 | 8228404.2193 | 52.5219 | 0.00021654 | 0.45165 | 0.68997 | 0.2262 | 3.4183 | 3.6267 | 0.16471 | 1.0055 | 2.1425e-10 | 8.6635
776.8015 | 91.4389 | 13.4868 | 7.8826 | 18.11 | 5.9701 | 2000.0001 | 0.2 | 0.00035767 | 0.20036 | 0 | 252985.5294 | 251.6798 | 0 | 251837.208 | 230817.5394 | 5056049.2225 | 2400923.6006 | 483332.5088 | -5122388.3915 | -1207056.0019 | -912410.0228 | 3416732.7138 | 1126352.4213 | 17111950.5836 | 2515.3777 | 7353980.3517 | 25622704.448 | 3416732.7138 | 1126352.4213 | -17109435.2059 | 18268724.0962 | 18954758.8175 | 8245731.281 | 52.5219 | 0.00021654 | 0.45165 | 0.68997 | 0.2262 | 3.4183 | 3.6267 | 0.16471 | 1.0055 | 2.1425e-10 | 8.6635
777.8015 | 91.4389 | 13.4868 | 7.8826 | 18.11 | 5.9701 | 2000.0001 | 0.2 | 0.00035767 | 0.20036 | 0 | 253385.5294 | 252.3952 | 0 | 252237.9234 | 231184.8352 | 5061453.5994 | 2404082.2611 | 483726.9581 | -5132906.1408 | -1209435.1334 | -914142.4285 | 3423989.674 | 1128744.7345 | 17147907.2462 | 2519.3777 | 7365580.3523 | 25672449.5042 | 3423989.674 | 1128744.7345 | -17145387.8684 | 18306869.1519 | 18993940.6214 | 8263058.3491 | 52.5219 | 0.00021654 | 0.45165 | 0.68997 | 0.2262 | 3.4183 | 3.6267 | 0.16471 | 1.0055 | 2.1425e-10 | 8.6635
778.8015 | 91.4389 | 13.4868 | 7.8826 | 18.11 | 5.9701 | 2000.0001 | 0.2 | 0.00035767 | 0.20036 | 0 | 253785.5294 | 253.1105 | 0 | 252638.6388 | 231552.1311 | 5066857.9729 | 2407240.9213 | 484121.4078 | -5143423.8934 | -1211814.2653 | -915874.834 | 3431246.6372 | 1131137.0487 | 17183863.9216 | 2523.3777 | 7377180.3529 | 25722194.5736 | 3431246.6372 | 1131137.0487 | -17181340.5439 | 18345014.2206 | 19033122.4363 | 8280385.4235 | 52.5219 | 0.00021654 | 0.45165 | 0.68997 | 0.2262 | 3.4183 | 3.6267 | 0.16471 | 1.0055 | 2.1425e-10 | 8.6635
779.8015 | 91.439 | 13.4868 | 7.8826 | 18.11 | 5.9701 | 2000.0001 | 0.2 | 0.00035768 | 0.20036 | 0 | 254185.5294 | 253.8259 | 0 | 253039.3541 | 231919.4269 | 5072262.3432 | 2410399.5812 | 484515.8577 | -5153941.6493 | -1214193.3974 | -917607.2392 | 3438503.6034 | 1133529.3638 | 17219820.6098 | 2527.3777 | 7388780.3535 | 25771939.6557 | 3438503.6034 | 1133529.3638 | -17217293.232 | 18383159.3022 | 19072304.262 | 8297712.5039 | 52.5219 | 0.00021654 | 0.45165 | 0.68997 | 0.2262 | 3.4183 | 3.6267 | 0.16471 | 1.0055 | 2.1425e-10 | 8.6635
780.8015 | 91.439 | 13.4868 | 7.8826 | 18.11 | 5.9701 | 2000.0001 | 0.2 | 0.00035768 | 0.20036 | 0 | 254585.5295 | 254.5412 | 0 | 253440.0695 | 232286.7228 | 5077666.7103 | 2413558.2408 | 484910.3078 | -5164459.4084 | -1216572.5299 | -919339.6442 | 3445760.5723 | 1135921.6799 | 17255777.3102 | 2531.3777 | 7400380.3541 | 25821684.7503 | 3445760.5723 | 1135921.6799 | -17253245.9325 | 18421304.3962 | 19111486.0982 | 8315039.5903 | 52.5219 | 0.00021654 | 0.45165 | 0.68997 | 0.2262 | 3.4183 | 3.6267 | 0.16471 | 1.0055 | 2.1425e-10 | 8.6635
781.8015 | 91.439 | 13.4868 | 7.8826 | 18.11 | 5.9701 | 2000.0001 | 0.2 | 0.00035768 | 0.20036 | 0 | 254985.5295 | 255.2566 | 0 | 253840.7849 | 232654.0186 | 5083071.0743 | 2416716.9001 | 485304.7582 | -5174977.1705 | -1218951.6626 | -921072.0489 | 3453017.544 | 1138313.9969 | 17291734.0227 | 2535.3777 | 7411980.3546 | 25871429.857 | 3453017.544 | 1138313.9969 | -17289198.6449 | 18459449.5023 | 19150667.9447 | 8332366.6824 | 52.5219 | 0.00021654 | 0.45165 | 0.68997 | 0.2262 | 3.4183 | 3.6267 | 0.16471 | 1.0055 | 2.1425e-10 | 8.6635
782.8015 | 91.439 | 13.4868 | 7.8825 | 18.1101 | 5.9701 | 2000.0001 | 0.2 | 0.00035768 | 0.20036 | 0 | 255385.5295 | 255.972 | 0 | 254241.5003 | 233021.3145 | 5088475.4353 | 2419875.559 | 485699.2088 | -5185494.9357 | -1221330.7957 | -922804.4534 | 3460274.5185 | 1140706.3147 | 17327690.7468 | 2539.3777 | 7423580.3552 | 25921174.9755 | 3460274.5185 | 1140706.3147 | -17325151.3691 | 18497594.6203 | 19189849.8011 | 8349693.7802 | 52.5219 | 0.00021654 | 0.45165 | 0.68997 | 0.2262 | 3.4183 | 3.6267 | 0.16471 | 1.0055 | 2.1425e-10 | 8.6635
783.8015 | 91.4391 | 13.4868 | 7.8825 | 18.1101 | 5.9701 | 2000.0001 | 0.2 | 0.00035768 | 0.20036 | 0 | 255785.5295 | 256.6873 | 0 | 254642.2157 | 233388.6103 | 5093879.7934 | 2423034.2178 | 486093.6596 | -5196012.7038 | -1223709.929 | -924536.8577 | 3467531.4955 | 1143098.6334 | 17363647.4824 | 2543.3777 | 7435180.3558 | 25970920.1056 | 3467531.4955 | 1143098.6334 | -17361104.1047 | 18535739.7498 | 19229031.6673 | 8367020.8835 | 52.5219 | 0.00021654 | 0.45165 | 0.68997 | 0.2262 | 3.4183 | 3.6267 | 0.16471 | 1.0055 | 2.1425e-10 | 8.6636
784.8015 | 91.4391 | 13.4868 | 7.8825 | 18.1101 | 5.9701 | 2000.0001 | 0.2 | 0.00035768 | 0.20036 | 0 | 256185.5295 | 257.4027 | 0 | 255042.931 | 233755.9062 | 5099284.1486 | 2426192.8762 | 486488.1107 | -5206530.4748 | -1226089.0626 | -926269.2617 | 3474788.4751 | 1145490.953 | 17399604.2291 | 2547.3777 | 7446780.3564 | 26020665.247 | 3474788.4751 | 1145490.953 | -17397056.8514 | 18573884.8906 | 19268213.543 | 8384347.9922 | 52.5219 | 0.00021654 | 0.45165 | 0.68997 | 0.2262 | 3.4183 | 3.6267 | 0.16471 | 1.0055 | 2.1425e-10 | 8.6636
785.8015 | 91.4391 | 13.4868 | 7.8825 | 18.1101 | 5.9701 | 2000.0001 | 0.2 | 0.00035769 | 0.20036 | 0 | 256585.5296 | 258.1181 | 0 | 255443.6464 | 234123.2021 | 5104688.501 | 2429351.5344 | 486882.562 | -5217048.2486 | -1228468.1964 | -928001.6656 | 3482045.4572 | 1147883.2734 | 17435560.9867 | 2551.3777 | 7458380.357 | 26070410.3993 | 3482045.4572 | 1147883.2734 | -17433009.6089 | 18612030.0423 | 19307395.428 | 8401675.1061 | 52.5219 | 0.00021654 | 0.45165 | 0.68997 | 0.2262 | 3.4183 | 3.6267 | 0.16471 | 1.0055 | 2.1425e-10 | 8.6636
786.8015 | 91.4392 | 13.4868 | 7.8825 | 18.1101 | 5.9701 | 2000.0001 | 0.2 | 0.00035769 | 0.20036 | 0 | 256985.5296 | 258.8334 | 0 | 255844.3618 | 234490.4979 | 5110092.8506 | 2432510.1923 | 487277.0135 | -5227566.0251 | -1230847.3305 | -929734.0692 | 3489302.4418 | 1150275.5946 | 17471517.7548 | 2555.3777 | 7469980.3575 | 26120155.5623 | 3489302.4418 | 1150275.5946 | -17468962.3771 | 18650175.2048 | 19346577.322 | 8419002.2251 | 52.5219 | 0.00021654 | 0.45165 | 0.68997 | 0.2262 | 3.4183 | 3.6267 | 0.16471 | 1.0055 | 2.1425e-10 | 8.6636
787.8015 | 91.4392 | 13.4867 | 7.8825 | 18.1101 | 5.9701 | 2000.0001 | 0.2 | 0.00035769 | 0.20036 | 0 | 257385.5296 | 259.5488 | 0 | 256245.0772 | 234857.7938 | 5115497.1977 | 2435668.85 | 487671.4652 | -5238083.8042 | -1233226.4649 | -931466.4726 | 3496559.4287 | 1152667.9166 | 17507474.5332 | 2559.3777 | 7481580.3581 | 26169900.7358 | 3496559.4287 | 1152667.9166 | -17504915.1555 | 18688320.3776 | 19385759.2248 | 8436329.349 | 52.5219 | 0.00021654 | 0.45165 | 0.68997 | 0.2262 | 3.4183 | 3.6267 | 0.16471 | 1.0055 | 2.1425e-10 | 8.6636
788.8015 | 91.4392 | 13.4867 | 7.8825 | 18.1101 | 5.9701 | 2000.0001 | 0.2 | 0.00035769 | 0.20036 | 0 | 257785.5296 | 260.2642 | 0 | 256645.7926 | 235225.0897 | 5120901.5421 | 2438827.5074 | 488065.9171 | -5248601.586 | -1235605.5995 | -933198.8758 | 3503816.418 | 1155060.2394 | 17543431.3217 | 2563.3777 | 7493180.3587 | 26219645.9194 | 3503816.418 | 1155060.2394 | -17540867.944 | 18726465.5607 | 19424941.1362 | 8453656.4778 | 52.5219 | 0.00021654 | 0.45165 | 0.68997 | 0.2262 | 3.4183 | 3.6267 | 0.16471 | 1.0055 | 2.1425e-10 | 8.6636
789.8015 | 91.4392 | 13.4867 | 7.8825 | 18.1101 | 5.9701 | 2000.0001 | 0.2 | 0.00035769 | 0.20036 | 0 | 258185.5296 | 260.9796 | 0 | 257046.508 | 235592.3856 | 5126305.884 | 2441986.1645 | 488460.3692 | -5259119.3702 | -1237984.7344 | -934931.2788 | 3511073.4095 | 1157452.5629 | 17579388.1201 | 2567.3777 | 7504780.3593 | 26269391.1129 | 3511073.4095 | 1157452.5629 | -17576820.7423 | 18764610.7536 | 19464123.0559 | 8470983.6113 | 52.5219 | 0.00021654 | 0.45165 | 0.68997 | 0.2262 | 3.4183 | 3.6267 | 0.16471 | 1.0055 | 2.1425e-10 | 8.6636
790.8015 | 91.4393 | 13.4867 | 7.8825 | 18.1101 | 5.9701 | 2000.0001 | 0.2 | 0.00035769 | 0.20036 | 0 | 258585.5297 | 261.6949 | 0 | 257447.2234 | 235959.6814 | 5131710.2235 | 2445144.8215 | 488854.8215 | -5269637.1569 | -1240363.8695 | -936663.6816 | 3518330.4032 | 1159844.8871 | 17615344.9279 | 2571.3777 | 7516380.3599 | 26319136.3161 | 3518330.4032 | 1159844.8871 | -17612773.5502 | 18802755.9562 | 19503304.9838 | 8488310.7495 | 52.5219 | 0.00021654 | 0.45165 | 0.68997 | 0.2262 | 3.4183 | 3.6267 | 0.16471 | 1.0055 | 2.1425e-10 | 8.6636
791.8015 | 91.4393 | 13.4867 | 7.8825 | 18.1101 | 5.9701 | 2000.0001 | 0.2 | 0.00035769 | 0.20036 | 0 | 258985.5297 | 262.4103 | 0 | 257847.9388 | 236326.9773 | 5137114.5605 | 2448303.4782 | 489249.274 | -5280154.9461 | -1242743.0048 | -938396.0842 | 3525587.3991 | 1162237.212 | 17651301.7451 | 2575.3777 | 7527980.3604 | 26368881.5287 | 3525587.3991 | 1162237.212 | -17648726.3674 | 18840901.1682 | 19542486.9197 | 8505637.8921 | 52.5219 | 0.00021654 | 0.45165 | 0.68997 | 0.2262 | 3.4183 | 3.6267 | 0.16471 | 1.0055 | 2.1425e-10 | 8.6636
792.8015 | 91.4393 | 13.4867 | 7.8825 | 18.1101 | 5.9701 | 2000.0001 | 0.2 | 0.00035769 | 0.20036 | 0 | 259385.5297 | 263.1257 | 0 | 258248.6542 | 236694.2732 | 5142518.8952 | 2451462.1347 | 489643.7266 | -5290672.7375 | -1245122.1404 | -940128.4867 | 3532844.397 | 1164629.5376 | 17687258.5714 | 2579.3777 | 7539580.361 | 26418626.7505 | 3532844.397 | 1164629.5376 | -17684679.1936 | 18879046.3894 | 19581668.8633 | 8522965.0391 | 52.5219 | 0.00021654 | 0.45165 | 0.68997 | 0.2262 | 3.4183 | 3.6267 | 0.16471 | 1.0055 | 2.1425e-10 | 8.6636
793.8015 | 91.4393 | 13.4867 | 7.8825 | 18.1101 | 5.9701 | 2000.0001 | 0.2 | 0.0003577 | 0.20036 | 0 | 259785.5297 | 263.8411 | 0 | 258649.3696 | 237061.5691 | 5147923.2277 | 2454620.7909 | 490038.1795 | -5301190.5313 | -1247501.2761 | -941860.8889 | 3540101.397 | 1167021.8639 | 17723215.4065 | 2583.3777 | 7551180.3616 | 26468371.9812 | 3540101.397 | 1167021.8639 | -17720632.0288 | 18917191.6196 | 19620850.8145 | 8540292.1904 | 52.5219 | 0.00021654 | 0.45165 | 0.68997 | 0.2262 | 3.4183 | 3.6267 | 0.16471 | 1.0055 | 2.1425e-10 | 8.6636
794.8015 | 91.4393 | 13.4867 | 7.8825 | 18.1101 | 5.9701 | 2000.0001 | 0.2 | 0.0003577 | 0.20036 | 0 | 260185.5297 | 264.5565 | 0 | 259050.085 | 237428.865 | 5153327.5579 | 2457779.447 | 490432.6325 | -5311708.3272 | -1249880.4121 | -943593.291 | 3547358.399 | 1169414.1909 | 17759172.2502 | 2587.3777 | 7562780.3622 | 26518117.2207 | 3547358.399 | 1169414.1909 | -17756584.8725 | 18955336.8585 | 19660032.773 | 8557619.3458 | 52.5219 | 0.00021654 | 0.45165 | 0.68997 | 0.2262 | 3.4183 | 3.6267 | 0.16471 | 1.0055 | 2.1425e-10 | 8.6636
795.8015 | 91.4394 | 13.4867 | 7.8825 | 18.1101 | 5.9701 | 2000.0001 | 0.2 | 0.0003577 | 0.20036 | 0 | 260585.5298 | 265.2719 | 0 | 259450.8005 | 237796.1609 | 5158731.8859 | 2460938.1028 | 490827.0857 | -5322226.1254 | -1252259.5483 | -945325.693 | 3554615.4029 | 1171806.5185 | 17795129.1024 | 2591.3777 | 7574380.3628 | 26567862.4687 | 3554615.4029 | 1171806.5185 | -17792537.7247 | 18993482.1059 | 19699214.7387 | 8574946.5053 | 52.5219 | 0.00021654 | 0.45165 | 0.68997 | 0.2262 | 3.4183 | 3.6267 | 0.16471 | 1.0055 | 2.1425e-10 | 8.6636
796.8015 | 91.4394 | 13.4867 | 7.8825 | 18.1101 | 5.9701 | 2000.0001 | 0.2 | 0.0003577 | 0.20036 | 0 | 260985.5298 | 265.9873 | 0 | 259851.5159 | 238163.4568 | 5164136.2118 | 2464096.7585 | 491221.539 | -5332743.9256 | -1254638.6847 | -947058.0947 | 3561872.4087 | 1174198.8467 | 17831085.9628 | 2595.3777 | 7585980.3633 | 26617607.7249 | 3561872.4087 | 1174198.8467 | -17828490.5851 | 19031627.3616 | 19738396.7114 | 8592273.6688 | 52.5219 | 0.00021654 | 0.45165 | 0.68997 | 0.2262 | 3.4183 | 3.6267 | 0.16471 | 1.0055 | 2.1425e-10 | 8.6636
797.8015 | 91.4394 | 13.4867 | 7.8825 | 18.1101 | 5.9701 | 2000.0001 | 0.2 | 0.0003577 | 0.20036 | 0 | 261385.5298 | 266.7027 | 0 | 260252.2313 | 238530.7527 | 5169540.5357 | 2467255.4139 | 491615.9926 | -5343261.7279 | -1257017.8213 | -948790.4963 | 3569129.4163 | 1176591.1755 | 17867042.8312 | 2599.3777 | 7597580.3639 | 26667352.9893 | 3569129.4163 | 1176591.1755 | -17864443.4535 | 19069772.6254 | 19777578.691 | 8609600.8361 | 52.5219 | 0.00021654 | 0.45165 | 0.68997 | 0.2262 | 3.4183 | 3.6267 | 0.16471 | 1.0055 | 2.1425e-10 | 8.6636
798.8015 | 91.4394 | 13.4867 | 7.8825 | 18.1101 | 5.9701 | 2000.0001 | 0.2 | 0.0003577 | 0.20036 | 0 | 261785.5298 | 267.4181 | 0 | 260652.9467 | 238898.0486 | 5174944.8576 | 2470414.0692 | 492010.4462 | -5353779.5322 | -1259396.958 | -950522.8977 | 3576386.4258 | 1178983.5049 | 17902999.7074 | 2603.3777 | 7609180.3645 | 26717098.2616 | 3576386.4258 | 1178983.5049 | -17900396.3296 | 19107917.8971 | 19816760.6772 | 8626928.0071 | 52.5219 | 0.00021654 | 0.45165 | 0.68997 | 0.2262 | 3.4183 | 3.6267 | 0.16471 | 1.0055 | 2.1425e-10 | 8.6636
799.8015 | 91.4394 | 13.4867 | 7.8825 | 18.1101 | 5.9701 | 2000.0001 | 0.2 | 0.0003577 | 0.20036 | 0 | 262185.5298 | 268.1335 | 0 | 261053.6621 | 239265.3445 | 5180349.1775 | 2473572.7242 | 492404.9001 | -5364297.3385 | -1261776.095 | -952255.299 | 3583643.437 | 1181375.8349 | 17938956.5911 | 2607.3777 | 7620780.3651 | 26766843.5415 | 3583643.437 | 1181375.8349 | -17936349.2134 | 19146063.1764 | 19855942.6699 | 8644255.1819 | 52.5219 | 0.00021654 | 0.45165 | 0.68997 | 0.2262 | 3.4183 | 3.6267 | 0.16471 | 1.0055 | 2.1425e-10 | 8.6636
800.8015 | 91.4395 | 13.4867 | 7.8825 | 18.1101 | 5.9701 | 2000.0001 | 0.2 | 0.0003577 | 0.20036 | 0 | 262585.5299 | 268.8489 | 0 | 261454.3776 | 239632.6404 | 5185753.4955 | 2476731.3791 | 492799.354 | -5374815.1467 | -1264155.2321 | -953987.7002 | 3590900.4499 | 1183768.1655 | 17974913.4824 | 2611.3777 | 7632380.3657 | 26816588.8289 | 3590900.4499 | 1183768.1655 | -17972302.1046 | 19184208.4633 | 19895124.6689 | 8661582.3602 | 52.5219 | 0.00021654 | 0.45165 | 0.68997 | 0.2262 | 3.4183 | 3.6267 | 0.16471 | 1.0055 | 2.1425e-10 | 8.6636
801.8015 | 91.4395 | 13.4867 | 7.8825 | 18.1101 | 5.9702 | 2000.0001 | 0.2 | 0.0003577 | 0.20036 | 0 | 262985.5299 | 269.5643 | 0 | 261855.093 | 239999.9363 | 5191157.8116 | 2479890.0338 | 493193.8082 | -5385332.9567 | -1266534.3695 | -955720.1011 | 3598157.4645 | 1186160.4966 | 18010870.3808 | 2615.3777 | 7643980.3662 | 26866334.1237 | 3598157.4645 | 1186160.4966 | -18008255.0031 | 19222353.7574 | 19934306.6741 | 8678909.5419 | 52.5219 | 0.00021654 | 0.45165 | 0.68997 | 0.2262 | 3.4183 | 3.6267 | 0.16471 | 1.0055 | 2.1425e-10 | 8.6636
802.8015 | 91.4395 | 13.4867 | 7.8825 | 18.1102 | 5.9702 | 2000.0001 | 0.2 | 0.0003577 | 0.20036 | 0 | 263385.5299 | 270.2797 | 0 | 262255.8084 | 240367.2322 | 5196562.1259 | 2483048.6884 | 493588.2624 | -5395850.7686 | -1268913.507 | -957452.502 | 3605414.4807 | 1188552.8282 | 18046827.2863 | 2619.3777 | 7655580.3668 | 26916079.4256 | 3605414.4807 | 1188552.8282 | -18044207.9085 | 19260499.0587 | 19973488.6854 | 8696236.7271 | 52.5219 | 0.00021654 | 0.45165 | 0.68997 | 0.2262 | 3.4183 | 3.6267 | 0.16471 | 1.0055 | 2.1425e-10 | 8.6636
803.8015 | 91.4395 | 13.4867 | 7.8825 | 18.1102 | 5.9702 | 2000.0001 | 0.2 | 0.00035771 | 0.20036 | 0 | 263785.5299 | 270.9951 | 0 | 262656.5238 | 240734.5281 | 5201966.4385 | 2486207.3427 | 493982.7168 | -5406368.5822 | -1271292.6446 | -959184.9027 | 3612671.4985 | 1190945.1604 | 18082784.1986 | 2623.3777 | 7667180.3674 | 26965824.7344 | 3612671.4985 | 1190945.1604 | -18080160.8209 | 19298644.367 | 20012670.7024 | 8713563.9156 | 52.5219 | 0.00021654 | 0.45165 | 0.68997 | 0.2262 | 3.4183 | 3.6267 | 0.16471 | 1.0055 | 2.1425e-10 | 8.6636
804.8015 | 91.4395 | 13.4867 | 7.8825 | 18.1102 | 5.9702 | 2000.0001 | 0.2 | 0.00035771 | 0.20036 | 0 | 264185.5299 | 271.7105 | 0 | 263057.2393 | 241101.824 | 5207370.7493 | 2489365.9969 | 494377.1714 | -5416886.3975 | -1273671.7825 | -960917.3033 | 3619928.5178 | 1193337.493 | 18118741.1177 | 2627.3777 | 7678780.368 | 27015570.05 | 3619928.5178 | 1193337.493 | -18116113.7399 | 19336789.682 | 20051852.7252 | 8730891.1073 | 52.5219 | 0.00021654 | 0.45165 | 0.68997 | 0.2262 | 3.4183 | 3.6267 | 0.16471 | 1.0055 | 2.1425e-10 | 8.6636
805.8015 | 91.4395 | 13.4866 | 7.8825 | 18.1102 | 5.9702 | 2000.0001 | 0.2 | 0.00035771 | 0.20036 | 0 | 264585.53 | 272.4259 | 0 | 263457.9547 | 241469.1199 | 5212775.0584 | 2492524.651 | 494771.626 | -5427404.2146 | -1276050.9205 | -962649.7037 | 3627185.5386 | 1195729.8262 | 18154698.0432 | 2631.3777 | 7690380.3686 | 27065315.3722 | 3627185.5386 | 1195729.8262 | -18152066.6655 | 19374935.0036 | 20091034.7536 | 8748218.3022 | 52.5219 | 0.00021654 | 0.45165 | 0.68997 | 0.2262 | 3.4183 | 3.6267 | 0.16471 | 1.0055 | 2.1425e-10 | 8.6636
806.8015 | 91.4396 | 13.4866 | 7.8825 | 18.1102 | 5.9702 | 2000.0001 | 0.2 | 0.00035771 | 0.20036 | 0 | 264985.53 | 273.1414 | 0 | 263858.6702 | 241836.4158 | 5218179.3659 | 2495683.3048 | 495166.0808 | -5437922.0332 | -1278430.0586 | -964382.104 | 3634442.5609 | 1198122.1599 | 18190654.9752 | 2635.3777 | 7701980.3691 | 27115060.7008 | 3634442.5609 | 1198122.1599 | -18188019.5975 | 19413080.3316 | 20130216.7874 | 8765545.5001 | 52.5219 | 0.00021654 | 0.45166 | 0.68997 | 0.2262 | 3.4183 | 3.6267 | 0.16471 | 1.0055 | 2.1425e-10 | 8.6636
807.8015 | 91.4396 | 13.4866 | 7.8825 | 18.1102 | 5.9702 | 2000.0001 | 0.2 | 0.00035771 | 0.20036 | 0 | 265385.53 | 273.8568 | 0 | 264259.3856 | 242203.7118 | 5223583.6718 | 2498841.9586 | 495560.5358 | -5448439.8535 | -1280809.1969 | -966114.5042 | 3641699.5847 | 1200514.494 | 18226611.9133 | 2639.3777 | 7713580.3697 | 27164806.0357 | 3641699.5847 | 1200514.494 | -18223972.5356 | 19451225.666 | 20169398.8265 | 8782872.7011 | 52.5219 | 0.00021654 | 0.45166 | 0.68997 | 0.2262 | 3.4183 | 3.6267 | 0.16471 | 1.0055 | 2.1425e-10 | 8.6636
808.8015 | 91.4396 | 13.4866 | 7.8825 | 18.1102 | 5.9702 | 2000.0001 | 0.2 | 0.00035771 | 0.20036 | 0 | 265785.53 | 274.5722 | 0 | 264660.101 | 242571.0077 | 5228987.9762 | 2502000.6122 | 495954.9908 | -5458957.6753 | -1283188.3354 | -967846.9043 | 3648956.6098 | 1202906.8286 | 18262568.8575 | 2643.3777 | 7725180.3703 | 27214551.3767 | 3648956.6098 | 1202906.8286 | -18259925.4798 | 19489371.0064 | 20208580.8708 | 8800199.9049 | 52.5219 | 0.00021654 | 0.45166 | 0.68997 | 0.2262 | 3.4183 | 3.6267 | 0.16471 | 1.0055 | 2.1425e-10 | 8.6636
809.8015 | 91.4396 | 13.4866 | 7.8825 | 18.1102 | 5.9702 | 2000.0001 | 0.2 | 0.00035771 | 0.20036 | 0 | 266185.53 | 275.2876 | 0 | 265060.8165 | 242938.3036 | 5234392.279 | 2505159.2656 | 496349.446 | -5469475.4987 | -1285567.4739 | -969579.3042 | 3656213.6363 | 1205299.1636 | 18298525.8077 | 2647.3777 | 7736780.3709 | 27264296.7237 | 3656213.6363 | 1205299.1636 | -18295878.4299 | 19527516.3528 | 20247762.9201 | 8817527.1116 | 52.5219 | 0.00021654 | 0.45166 | 0.68997 | 0.2262 | 3.4183 | 3.6267 | 0.16471 | 1.0055 | 2.1425e-10 | 8.6636
810.8015 | 91.4396 | 13.4866 | 7.8825 | 18.1102 | 5.9702 | 2000.0001 | 0.2 | 0.00035771 | 0.20036 | 0 | 266585.5301 | 276.003 | 0 | 265461.5319 | 243305.5995 | 5239796.5804 | 2508317.9189 | 496743.9013 | -5479993.3235 | -1287946.6127 | -971311.704 | 3663470.6641 | 1207691.499 | 18334482.7635 | 2651.3777 | 7748380.3715 | 27314042.0765 | 3663470.6641 | 1207691.499 | -18331831.3858 | 19565661.7051 | 20286944.9743 | 8834854.3211 | 52.5219 | 0.00021654 | 0.45166 | 0.68997 | 0.2262 | 3.4183 | 3.6267 | 0.16471 | 1.0055 | 2.1425e-10 | 8.6636
811.8015 | 91.4396 | 13.4866 | 7.8825 | 18.1102 | 5.9702 | 2000.0001 | 0.2 | 0.00035771 | 0.20036 | 0 | 266985.5301 | 276.7185 | 0 | 265862.2474 | 243672.8954 | 5245200.8803 | 2511476.572 | 497138.3566 | -5490511.1498 | -1290325.7516 | -973044.1038 | 3670727.6932 | 1210083.8349 | 18370439.725 | 2655.3777 | 7759980.372 | 27363787.435 | 3670727.6932 | 1210083.8349 | -18367784.3472 | 19603807.063 | 20326127.0333 | 8852181.5332 | 52.5219 | 0.00021654 | 0.45166 | 0.68997 | 0.2262 | 3.4183 | 3.6267 | 0.16471 | 1.0055 | 2.1425e-10 | 8.6636
812.8015 | 91.4397 | 13.4866 | 7.8825 | 18.1102 | 5.9702 | 2000.0001 | 0.2 | 0.00035771 | 0.20036 | 0 | 267385.5301 | 277.4339 | 0 | 266262.9628 | 244040.1914 | 5250605.1788 | 2514635.2251 | 497532.8122 | -5501028.9774 | -1292704.8906 | -974776.5034 | 3677984.7236 | 1212476.1712 | 18406396.6919 | 2659.3777 | 7771580.3726 | 27413532.799 | 3677984.7236 | 1212476.1712 | -18403737.3142 | 19641952.4264 | 20365309.097 | 8869508.748 | 52.5219 | 0.00021654 | 0.45166 | 0.68997 | 0.2262 | 3.4183 | 3.6267 | 0.16471 | 1.0055 | 2.1425e-10 | 8.6636
813.8015 | 91.4397 | 13.4866 | 7.8825 | 18.1102 | 5.9702 | 2000.0001 | 0.2 | 0.00035771 | 0.20036 | 0 | 267785.5301 | 278.1493 | 0 | 266663.6782 | 244407.4873 | 5256009.4759 | 2517793.878 | 497927.2678 | -5511546.8065 | -1295084.0297 | -976508.9029 | 3685241.7551 | 1214868.508 | 18442353.6642 | 2663.3777 | 7783180.3732 | 27463278.1684 | 3685241.7551 | 1214868.508 | -18439690.2864 | 19680097.7952 | 20404491.1652 | 8886835.9654 | 52.5219 | 0.00021654 | 0.45166 | 0.68997 | 0.2262 | 3.4183 | 3.6267 | 0.16471 | 1.0055 | 2.1425e-10 | 8.6636
814.8015 | 91.4397 | 13.4866 | 7.8825 | 18.1102 | 5.9702 | 2000.0001 | 0.2 | 0.00035771 | 0.20036 | 0 | 268185.5301 | 278.8647 | 0 | 267064.3937 | 244774.7832 | 5261413.7717 | 2520952.5307 | 498321.7235 | -5522064.6369 | -1297463.169 | -978241.3023 | 3692498.7879 | 1217260.8451 | 18478310.6416 | 2667.3777 | 7794780.3738 | 27513023.543 | 3692498.7879 | 1217260.8451 | -18475643.2639 | 19718243.1693 | 20443673.2379 | 8904163.1853 | 52.5219 | 0.00021654 | 0.45166 | 0.68997 | 0.2262 | 3.4183 | 3.6267 | 0.16471 | 1.0055 | 2.1425e-10 | 8.6636
815.8015 | 91.4397 | 13.4866 | 7.8825 | 18.1102 | 5.9702 | 2000.0001 | 0.2 | 0.00035771 | 0.20036 | 0 | 268585.5302 | 279.5802 | 0 | 267465.1091 | 245142.0791 | 5266818.0662 | 2524111.1834 | 498716.1793 | -5532582.4685 | -1299842.3084 | -979973.7015 | 3699755.8219 | 1219653.1826 | 18514267.6242 | 2671.3777 | 7806380.3744 | 27562768.9228 | 3699755.8219 | 1219653.1826 | -18511596.2464 | 19756388.5485 | 20482855.3148 | 8921490.4076 | 52.5219 | 0.00021654 | 0.45166 | 0.68997 | 0.2262 | 3.4183 | 3.6267 | 0.16471 | 1.0055 | 2.1425e-10 | 8.6636
816.8015 | 91.4397 | 13.4866 | 7.8825 | 18.1102 | 5.9702 | 2000.0001 | 0.2 | 0.00035772 | 0.20036 | 0 | 268985.5302 | 280.2956 | 0 | 267865.8246 | 245509.3751 | 5272222.3594 | 2527269.8359 | 499110.6352 | -5543100.3015 | -1302221.4479 | -981706.1007 | 3707012.857 | 1222045.5204 | 18550224.6116 | 2675.3777 | 7817980.3749 | 27612514.3076 | 3707012.857 | 1222045.5204 | -18547549.2339 | 19794533.9326 | 20522037.396 | 8938817.6323 | 52.5219 | 0.00021654 | 0.45166 | 0.68997 | 0.2262 | 3.4183 | 3.6267 | 0.16471 | 1.0055 | 2.1425e-10 | 8.6636
817.8015 | 91.4397 | 13.4866 | 7.8825 | 18.1102 | 5.9702 | 2000.0001 | 0.2 | 0.00035772 | 0.20036 | 0 | 269385.5302 | 281.011 | 0 | 268266.54 | 245876.671 | 5277626.6514 | 2530428.4883 | 499505.0912 | -5553618.1357 | -1304600.5875 | -983438.4998 | 3714269.8932 | 1224437.8586 | 18586181.6039 | 2679.3777 | 7829580.3755 | 27662259.6972 | 3714269.8932 | 1224437.8586 | -18583502.2262 | 19832679.3217 | 20561219.4813 | 8956144.8593 | 52.5219 | 0.00021654 | 0.45166 | 0.68997 | 0.2262 | 3.4183 | 3.6267 | 0.16471 | 1.0055 | 2.1425e-10 | 8.6636
818.8015 | 91.4397 | 13.4866 | 7.8825 | 18.1102 | 5.9702 | 2000.0001 | 0.2 | 0.00035772 | 0.20036 | 0 | 269785.5302 | 281.7265 | 0 | 268667.2555 | 246243.9669 | 5283030.9421 | 2533587.1405 | 499899.5473 | -5564135.9711 | -1306979.7273 | -985170.8988 | 3721526.9305 | 1226830.1972 | 18622138.6009 | 2683.3777 | 7841180.3761 | 27712005.0916 | 3721526.9305 | 1226830.1972 | -18619455.2232 | 19870824.7155 | 20600401.5706 | 8973472.0886 | 52.5219 | 0.00021654 | 0.45166 | 0.68997 | 0.2262 | 3.4183 | 3.6267 | 0.16471 | 1.0055 | 2.1425e-10 | 8.6636
819.8015 | 91.4397 | 13.4866 | 7.8825 | 18.1102 | 5.9702 | 2000.0001 | 0.2 | 0.00035772 | 0.20036 | 0 | 270185.5302 | 282.4419 | 0 | 269067.9709 | 246611.2629 | 5288435.2317 | 2536745.7927 | 500294.0035 | -5574653.8077 | -1309358.8671 | -986903.2977 | 3728783.9688 | 1229222.5362 | 18658095.6025 | 2687.3777 | 7852780.3767 | 27761750.4906 | 3728783.9688 | 1229222.5362 | -18655408.2247 | 19908970.1139 | 20639583.6639 | 8990799.3201 | 52.5219 | 0.00021654 | 0.45166 | 0.68997 | 0.2262 | 3.4183 | 3.6267 | 0.16471 | 1.0055 | 2.1425e-10 | 8.6636
820.8015 | 91.4397 | 13.4866 | 7.8825 | 18.1102 | 5.9702 | 2000.0001 | 0.2 | 0.00035772 | 0.20036 | 0 | 270585.5303 | 283.1573 | 0 | 269468.6864 | 246978.5588 | 5293839.5201 | 2539904.4448 | 500688.4598 | -5585171.6454 | -1311738.0071 | -988635.6966 | 3736041.0082 | 1231614.8754 | 18694052.6085 | 2691.3777 | 7864380.3773 | 27811495.8941 | 3736041.0082 | 1231614.8754 | -18691361.2307 | 19947115.5169 | 20678765.7609 | 9008126.5537 | 52.5219 | 0.00021654 | 0.45166 | 0.68997 | 0.2262 | 3.4183 | 3.6267 | 0.16471 | 1.0055 | 2.1425e-10 | 8.6636
821.8015 | 91.4398 | 13.4866 | 7.8825 | 18.1102 | 5.9702 | 2000.0001 | 0.2 | 0.00035772 | 0.20036 | 0 | 270985.5303 | 283.8728 | 0 | 269869.4019 | 247345.8547 | 5299243.8074 | 2543063.0967 | 501082.9162 | -5595689.4843 | -1314117.1472 | -990368.0953 | 3743298.0486 | 1234007.2151 | 18730009.6188 | 2695.3777 | 7875980.3778 | 27861241.302 | 3743298.0486 | 1234007.2151 | -18727314.2411 | 19985260.9242 | 20717947.8616 | 9025453.7894 | 52.5219 | 0.00021654 | 0.45166 | 0.68997 | 0.2262 | 3.4183 | 3.6267 | 0.16471 | 1.0055 | 2.1425e-10 | 8.6636
822.8015 | 91.4398 | 13.4866 | 7.8825 | 18.1102 | 5.9702 | 2000.0001 | 0.2 | 0.00035772 | 0.20036 | 0 | 271385.5303 | 284.5882 | 0 | 270270.1173 | 247713.1507 | 5304648.0937 | 2546221.7486 | 501477.3727 | -5606207.3243 | -1316496.2874 | -992100.4939 | 3750555.0899 | 1236399.555 | 18765966.6335 | 2699.3777 | 7887580.3784 | 27910986.7143 | 3750555.0899 | 1236399.555 | -18763267.2557 | 20023406.3358 | 20757129.966 | 9042781.0272 | 52.5219 | 0.00021654 | 0.45166 | 0.68997 | 0.2262 | 3.4183 | 3.6267 | 0.16471 | 1.0055 | 2.1425e-10 | 8.6636
823.8015 | 91.4398 | 13.4866 | 7.8825 | 18.1102 | 5.9702 | 2000.0001 | 0.2 | 0.00035772 | 0.20036 | 0 | 271785.5303 | 285.3036 | 0 | 270670.8328 | 248080.4466 | 5310052.3788 | 2549380.4003 | 501871.8292 | -5616725.1653 | -1318875.4276 | -993832.8925 | 3757812.1322 | 1238791.8952 | 18801923.6522 | 2703.3777 | 7899180.379 | 27960732.1306 | 3757812.1322 | 1238791.8952 | -18799220.2745 | 20061551.7516 | 20796312.0739 | 9060108.267 | 52.5219 | 0.00021654 | 0.45166 | 0.68997 | 0.2262 | 3.4183 | 3.6267 | 0.16471 | 1.0055 | 2.1425e-10 | 8.6636
824.8015 | 91.4398 | 13.4866 | 7.8825 | 18.1102 | 5.9702 | 2000.0001 | 0.2 | 0.00035772 | 0.20036 | 0 | 272185.5303 | 286.0191 | 0 | 271071.5482 | 248447.7425 | 5315456.663 | 2552539.052 | 502266.2859 | -5627243.0073 | -1321254.568 | -995565.291 | 3765069.1754 | 1241184.2358 | 18837880.675 | 2707.3777 | 7910780.3796 | 28010477.5511 | 3765069.1754 | 1241184.2358 | -18835173.2973 | 20099697.1715 | 20835494.1852 | 9077435.5087 | 52.5219 | 0.00021654 | 0.45166 | 0.68997 | 0.2262 | 3.4183 | 3.6267 | 0.16471 | 1.0055 | 2.1425e-10 | 8.6636
825.8015 | 91.4398 | 13.4866 | 7.8825 | 18.1102 | 5.9702 | 2000.0001 | 0.2 | 0.00035772 | 0.20036 | 0 | 272585.5304 | 286.7345 | 0 | 271472.2637 | 248815.0385 | 5320860.9461 | 2555697.7035 | 502660.7426 | -5637760.8504 | -1323633.7085 | -997297.6894 | 3772326.2196 | 1243576.5766 | 18873837.7017 | 2711.3777 | 7922380.3802 | 28060222.9755 | 3772326.2196 | 1243576.5766 | -18871126.324 | 20137842.5954 | 20874676.2999 | 9094762.7523 | 52.5219 | 0.00021654 | 0.45166 | 0.68997 | 0.2262 | 3.4183 | 3.6267 | 0.16471 | 1.0055 | 2.1425e-10 | 8.6636
826.8015 | 91.4398 | 13.4866 | 7.8825 | 18.1102 | 5.9702 | 2000.0001 | 0.2 | 0.00035772 | 0.20036 | 0 | 272985.5304 | 287.45 | 0 | 271872.9792 | 249182.3344 | 5326265.2282 | 2558856.355 | 503055.1994 | -5648278.6944 | -1326012.8491 | -999030.0877 | 3779583.2646 | 1245968.9178 | 18909794.7322 | 2715.3777 | 7933980.3807 | 28109968.4039 | 3779583.2646 | 1245968.9178 | -18907079.3545 | 20175988.0231 | 20913858.4179 | 9112089.9978 | 52.5219 | 0.00021654 | 0.45166 | 0.68997 | 0.2262 | 3.4183 | 3.6267 | 0.16471 | 1.0055 | 2.1425e-10 | 8.6636
827.8015 | 91.4398 | 13.4866 | 7.8825 | 18.1102 | 5.9702 | 2000.0001 | 0.2 | 0.00035772 | 0.20036 | 0 | 273385.5304 | 288.1654 | 0 | 272273.6946 | 249549.6304 | 5331669.5093 | 2562015.0063 | 503449.6562 | -5658796.5394 | -1328391.9898 | -1000762.486 | 3786840.3105 | 1248361.2592 | 18945751.7665 | 2719.3777 | 7945580.3813 | 28159713.836 | 3786840.3105 | 1248361.2592 | -18943032.3888 | 20214133.4546 | 20953040.539 | 9129417.245 | 52.5219 | 0.00021654 | 0.45166 | 0.68997 | 0.2262 | 3.4183 | 3.6267 | 0.16471 | 1.0055 | 2.1425e-10 | 8.6636
828.8015 | 91.4398 | 13.4866 | 7.8825 | 18.1102 | 5.9702 | 2000.0001 | 0.2 | 0.00035772 | 0.20036 | 0 | 273785.5304 | 288.8808 | 0 | 272674.4101 | 249916.9263 | 5337073.7896 | 2565173.6576 | 503844.1132 | -5669314.3854 | -1330771.1305 | -1002494.8841 | 3794097.3572 | 1250753.6009 | 18981708.8044 | 2723.3777 | 7957180.3819 | 28209459.2717 | 3794097.3572 | 1250753.6009 | -18978985.4267 | 20252278.8898 | 20992222.6633 | 9146744.494 | 52.5219 | 0.00021654 | 0.45166 | 0.68997 | 0.2262 | 3.4183 | 3.6267 | 0.16471 | 1.0055 | 2.1425e-10 | 8.6636
829.8015 | 91.4398 | 13.4866 | 7.8825 | 18.1102 | 5.9702 | 2000.0001 | 0.2 | 0.00035772 | 0.20036 | 0 | 274185.5304 | 289.5963 | 0 | 273075.1256 | 250284.2223 | 5342478.0689 | 2568332.3088 | 504238.5702 | -5679832.2323 | -1333150.2714 | -1004227.2822 | 3801354.4047 | 1253145.9428 | 19017665.8459 | 2727.3777 | 7968780.3825 | 28259204.7111 | 3801354.4047 | 1253145.9428 | -19014938.4682 | 20290424.3286 | 21031404.7906 | 9164071.7448 | 52.5219 | 0.00021654 | 0.45166 | 0.68997 | 0.2262 | 3.4183 | 3.6267 | 0.16471 | 1.0055 | 2.1425e-10 | 8.6636
830.8015 | 91.4398 | 13.4866 | 7.8825 | 18.1102 | 5.9702 | 2000.0001 | 0.2 | 0.00035772 | 0.20036 | 0 | 274585.5305 | 290.3117 | 0 | 273475.841 | 250651.5182 | 5347882.3473 | 2571490.9599 | 504633.0272 | -5690350.08 | -1335529.4123 | -1005959.6803 | 3808611.4531 | 1255538.2851 | 19053622.8909 | 2731.3777 | 7980380.3831 | 28308950.154 | 3808611.4531 | 1255538.2851 | -19050891.5131 | 20328569.7709 | 21070586.9208 | 9181398.9972 | 52.5219 | 0.00021654 | 0.45166 | 0.68997 | 0.2262 | 3.4183 | 3.6267 | 0.16471 | 1.0055 | 2.1425e-10 | 8.6636
831.8015 | 91.4399 | 13.4866 | 7.8825 | 18.1102 | 5.9702 | 2000.0001 | 0.2 | 0.00035772 | 0.20036 | 0 | 274985.5305 | 291.0272 | 0 | 273876.5565 | 251018.8141 | 5353286.6248 | 2574649.6109 | 505027.4844 | -5700867.9286 | -1337908.5533 | -1007692.0782 | 3815868.5022 | 1257930.6276 | 19089579.9392 | 2735.3777 | 7991980.3836 | 28358695.6002 | 3815868.5022 | 1257930.6276 | -19086844.5614 | 20366715.2166 | 21109769.0539 | 9198726.2512 | 52.5219 | 0.00021654 | 0.45166 | 0.68997 | 0.2262 | 3.4183 | 3.6267 | 0.16471 | 1.0055 | 2.1425e-10 | 8.6636
832.8015 | 91.4399 | 13.4866 | 7.8825 | 18.1102 | 5.9702 | 2000.0001 | 0.2 | 0.00035772 | 0.20036 | 0 | 275385.5305 | 291.7426 | 0 | 274277.2719 | 251386.1101 | 5358690.9015 | 2577808.2619 | 505421.9416 | -5711385.7781 | -1340287.6944 | -1009424.4761 | 3823125.5521 | 1260322.9703 | 19125536.9908 | 2739.3777 | 8003580.3842 | 28408441.0498 | 3823125.5521 | 1260322.9703 | -19122797.613 | 20404860.6656 | 21148951.1899 | 9216053.5068 | 52.5219 | 0.00021654 | 0.45166 | 0.68997 | 0.2262 | 3.4183 | 3.6267 | 0.16471 | 1.0055 | 2.1425e-10 | 8.6636
833.8015 | 91.4399 | 13.4866 | 7.8825 | 18.1102 | 5.9702 | 2000.0001 | 0.2 | 0.00035772 | 0.20036 | 0 | 275785.5305 | 292.4581 | 0 | 274677.9874 | 251753.406 | 5364095.1774 | 2580966.9127 | 505816.3989 | -5721903.6284 | -1342666.8356 | -1011156.874 | 3830382.6027 | 1262715.3133 | 19161494.0456 | 2743.3777 | 8015180.3848 | 28458186.5027 | 3830382.6027 | 1262715.3133 | -19158750.6678 | 20443006.1179 | 21188133.3285 | 9233380.7639 | 52.5219 | 0.00021654 | 0.45166 | 0.68997 | 0.2262 | 3.4183 | 3.6267 | 0.16471 | 1.0055 | 2.1425e-10 | 8.6636
834.8015 | 91.4399 | 13.4866 | 7.8825 | 18.1102 | 5.9702 | 2000.0001 | 0.2 | 0.00035772 | 0.20036 | 0 | 276185.5305 | 293.1735 | 0 | 275078.7029 | 252120.702 | 5369499.4525 | 2584125.5635 | 506210.8562 | -5732421.4795 | -1345045.9768 | -1012889.2717 | 3837639.654 | 1265107.6565 | 19197451.1035 | 2747.3777 | 8026780.3854 | 28507931.9587 | 3837639.654 | 1265107.6565 | -19194703.7258 | 20481151.5733 | 21227315.4699 | 9250708.0226 | 52.5219 | 0.00021654 | 0.45166 | 0.68997 | 0.2262 | 3.4183 | 3.6267 | 0.16471 | 1.0055 | 2.1425e-10 | 8.6636
835.8015 | 91.4399 | 13.4866 | 7.8825 | 18.1102 | 5.9702 | 2000.0001 | 0.2 | 0.00035773 | 0.20036 | 0 | 276585.5306 | 293.889 | 0 | 275479.4184 | 252487.9979 | 5374903.7268 | 2587284.2142 | 506605.3136 | -5742939.3314 | -1347425.1181 | -1014621.6694 | 3844896.706 | 1267500 | 19233408.1645 | 2751.3777 | 8038380.386 | 28557677.4178 | 3844896.706 | 1267500 | -19230656.7868 | 20519297.0318 | 21266497.6138 | 9268035.2827 | 52.5219 | 0.00021654 | 0.45166 | 0.68997 | 0.2262 | 3.4183 | 3.6267 | 0.16471 | 1.0055 | 2.1425e-10 | 8.6636
836.8015 | 91.4399 | 13.4866 | 7.8825 | 18.1102 | 5.9702 | 2000.0001 | 0.2 | 0.00035773 | 0.20036 | 0 | 276985.5306 | 294.6044 | 0 | 275880.1338 | 252855.2939 | 5380308.0003 | 2590442.8648 | 506999.7711 | -5753457.1841 | -1349804.2595 | -1016354.0671 | 3852153.7588 | 1269892.3436 | 19269365.2285 | 2755.3777 | 8049980.3865 | 28607422.8799 | 3852153.7588 | 1269892.3436 | -19266609.8507 | 20557442.4934 | 21305679.7603 | 9285362.5443 | 52.5219 | 0.00021654 | 0.45166 | 0.68997 | 0.2262 | 3.4183 | 3.6267 | 0.16471 | 1.0055 | 2.1425e-10 | 8.6636
837.8015 | 91.4399 | 13.4866 | 7.8825 | 18.1102 | 5.9702 | 2000.0001 | 0.2 | 0.00035773 | 0.20036 | 0 | 277385.5306 | 295.3199 | 0 | 276280.8493 | 253222.5898 | 5385712.2731 | 2593601.5154 | 507394.2286 | -5763975.0375 | -1352183.401 | -1018086.4647 | 3859410.8122 | 1272284.6875 | 19305322.2953 | 2759.3777 | 8061580.3871 | 28657168.3449 | 3859410.8122 | 1272284.6875 | -19302562.9176 | 20595587.9578 | 21344861.9093 | 9302689.8072 | 52.5219 | 0.00021654 | 0.45166 | 0.68997 | 0.2262 | 3.4183 | 3.6267 | 0.16471 | 1.0055 | 2.1425e-10 | 8.6636
838.8015 | 91.4399 | 13.4866 | 7.8825 | 18.1102 | 5.9702 | 2000.0001 | 0.2 | 0.00035773 | 0.20036 | 0 | 277785.5306 | 296.0353 | 0 | 276681.5648 | 253589.8858 | 5391116.5451 | 2596760.1659 | 507788.6862 | -5774492.8916 | -1354562.5425 | -1019818.8622 | 3866667.8662 | 1274677.0316 | 19341279.365 | 2763.3777 | 8073180.3877 | 28706913.8128 | 3866667.8662 | 1274677.0316 | -19338515.9873 | 20633733.4251 | 21384044.0606 | 9320017.0716 | 52.5219 | 0.00021654 | 0.45166 | 0.68997 | 0.2262 | 3.4183 | 3.6267 | 0.16471 | 1.0055 | 2.1425e-10 | 8.6636
839.8015 | 91.4399 | 13.4866 | 7.8825 | 18.1102 | 5.9702 | 2000.0001 | 0.2 | 0.00035773 | 0.20036 | 0 | 278185.5306 | 296.7508 | 0 | 277082.2802 | 253957.1817 | 5396520.8164 | 2599918.8163 | 508183.1438 | -5785010.7464 | -1356941.6842 | -1021551.2597 | 3873924.9209 | 1277069.376 | 19377236.4375 | 2767.3777 | 8084780.3883 | 28756659.2835 | 3873924.9209 | 1277069.376 | -19374469.0597 | 20671878.8952 | 21423226.2144 | 9337344.3372 | 52.5219 | 0.00021654 | 0.45166 | 0.68997 | 0.2262 | 3.4183 | 3.6267 | 0.16471 | 1.0055 | 2.1425e-10 | 8.6636
840.8015 | 91.4399 | 13.4866 | 7.8825 | 18.1102 | 5.9702 | 2000.0001 | 0.2 | 0.00035773 | 0.20036 | 0 | 278585.5307 | 297.4662 | 0 | 277482.9957 | 254324.4777 | 5401925.0871 | 2603077.4667 | 508577.6015 | -5795528.602 | -1359320.8258 | -1023283.6571 | 3881181.9762 | 1279461.7205 | 19413193.5126 | 2771.3777 | 8096380.3889 | 28806404.7569 | 3881181.9762 | 1279461.7205 | -19410422.1349 | 20710024.368 | 21462408.3704 | 9354671.6042 | 52.5219 | 0.00021654 | 0.45166 | 0.68997 | 0.2262 | 3.4183 | 3.6267 | 0.16471 | 1.0055 | 2.1425e-10 | 8.6636
841.8015 | 91.4399 | 13.4866 | 7.8825 | 18.1102 | 5.9702 | 2000.0001 | 0.2 | 0.00035773 | 0.20036 | 0 | 278985.5307 | 298.1817 | 0 | 277883.7112 | 254691.7736 | 5407329.3571 | 2606236.117 | 508972.0592 | -5806046.4582 | -1361699.9676 | -1025016.0545 | 3888439.0321 | 1281854.0652 | 19449150.5903 | 2775.3777 | 8107980.3894 | 28856150.2329 | 3888439.0321 | 1281854.0652 | -19446375.2126 | 20748169.8435 | 21501590.5286 | 9371998.8724 | 52.5219 | 0.00021654 | 0.45166 | 0.68997 | 0.2262 | 3.4183 | 3.6267 | 0.16471 | 1.0055 | 2.1425e-10 | 8.6636
842.8015 | 91.4399 | 13.4865 | 7.8825 | 18.1102 | 5.9702 | 2000.0001 | 0.2 | 0.00035773 | 0.20036 | 0 | 279385.5307 | 298.8971 | 0 | 278284.4267 | 255059.0696 | 5412733.6264 | 2609394.7672 | 509366.517 | -5816564.315 | -1364079.1094 | -1026748.4518 | 3895696.0885 | 1284246.4101 | 19485107.6706 | 2779.3777 | 8119580.39 | 28905895.7115 | 3895696.0885 | 1284246.4101 | -19482328.2929 | 20786315.3215 | 21540772.689 | 9389326.1418 | 52.5219 | 0.00021654 | 0.45166 | 0.68997 | 0.2262 | 3.4183 | 3.6267 | 0.16471 | 1.0055 | 2.1425e-10 | 8.6636
843.8015 | 91.4399 | 13.4865 | 7.8825 | 18.1102 | 5.9702 | 2000.0001 | 0.2 | 0.00035773 | 0.20036 | 0 | 279785.5307 | 299.6126 | 0 | 278685.1421 | 255426.3656 | 5418137.895 | 2612553.4174 | 509760.9748 | -5827082.1725 | -1366458.2512 | -1028480.8491 | 3902953.1456 | 1286638.7552 | 19521064.7534 | 2783.3777 | 8131180.3906 | 28955641.1927 | 3902953.1456 | 1286638.7552 | -19518281.3757 | 20824460.8021 | 21579954.8516 | 9406653.4124 | 52.5219 | 0.00021654 | 0.45166 | 0.68997 | 0.2262 | 3.4183 | 3.6267 | 0.16471 | 1.0055 | 2.1425e-10 | 8.6636
844.8015 | 91.4399 | 13.4865 | 7.8825 | 18.1103 | 5.9702 | 2000.0001 | 0.2 | 0.00035773 | 0.20036 | 0 | 280185.5307 | 300.3281 | 0 | 279085.8576 | 255793.6615 | 5423542.1631 | 2615712.0675 | 510155.4327 | -5837600.0306 | -1368837.3931 | -1030213.2463 | 3910210.2032 | 1289031.1005 | 19557021.8386 | 2787.3777 | 8142780.3912 | 29005386.6763 | 3910210.2032 | 1289031.1005 | -19554234.4609 | 20862606.2851 | 21619137.0162 | 9423980.6842 | 52.5219 | 0.00021654 | 0.45166 | 0.68997 | 0.2262 | 3.4183 | 3.6267 | 0.16471 | 1.0055 | 2.1425e-10 | 8.6636
845.8015 | 91.44 | 13.4865 | 7.8825 | 18.1103 | 5.9702 | 2000.0001 | 0.2 | 0.00035773 | 0.20036 | 0 | 280585.5308 | 301.0435 | 0 | 279486.5731 | 256160.9575 | 5428946.4305 | 2618870.7175 | 510549.8907 | -5848117.8894 | -1371216.5351 | -1031945.6435 | 3917467.2614 | 1291423.446 | 19592978.9262 | 2791.3777 | 8154380.3918 | 29055132.1622 | 3917467.2614 | 1291423.446 | -19590187.5485 | 20900751.7705 | 21658319.1829 | 9441307.9572 | 52.5219 | 0.00021654 | 0.45166 | 0.68997 | 0.2262 | 3.4183 | 3.6267 | 0.16471 | 1.0055 | 2.1425e-10 | 8.6636
846.8015 | 91.44 | 13.4865 | 7.8825 | 18.1103 | 5.9702 | 2000.0001 | 0.2 | 0.00035773 | 0.20036 | 0 | 280985.5308 | 301.759 | 0 | 279887.2886 | 256528.2534 | 5434350.6974 | 2622029.3675 | 510944.3487 | -5858635.7487 | -1373595.6772 | -1033678.0406 | 3924724.3201 | 1293815.7916 | 19628936.0161 | 2795.3777 | 8165980.3923 | 29104877.6506 | 3924724.3201 | 1293815.7916 | -19626140.6384 | 20938897.2582 | 21697501.3515 | 9458635.2312 | 52.5219 | 0.00021654 | 0.45166 | 0.68997 | 0.2262 | 3.4183 | 3.6267 | 0.16471 | 1.0055 | 2.1425e-10 | 8.6636
847.8015 | 91.44 | 13.4865 | 7.8825 | 18.1103 | 5.9702 | 2000.0001 | 0.2 | 0.00035773 | 0.20036 | 0 | 281385.5308 | 302.4744 | 0 | 280288.0041 | 256895.5494 | 5439754.9636 | 2625188.0175 | 511338.8067 | -5869153.6086 | -1375974.8192 | -1035410.4377 | 3931981.3793 | 1296208.1375 | 19664893.1083 | 2799.3777 | 8177580.3929 | 29154623.1411 | 3931981.3793 | 1296208.1375 | -19662093.7305 | 20977042.7482 | 21736683.522 | 9475962.5064 | 52.5219 | 0.00021654 | 0.45166 | 0.68997 | 0.2262 | 3.4183 | 3.6267 | 0.16471 | 1.0056 | 2.1425e-10 | 8.6636
848.8015 | 91.44 | 13.4865 | 7.8825 | 18.1103 | 5.9702 | 2000.0001 | 0.2 | 0.00035773 | 0.20036 | 0 | 281785.5308 | 303.1899 | 0 | 280688.7195 | 257262.8453 | 5445159.2293 | 2628346.6673 | 511733.2648 | -5879671.4691 | -1378353.9614 | -1037142.8347 | 3939238.439 | 1298600.4834 | 19700850.2026 | 2803.3777 | 8189180.3935 | 29204368.6339 | 3939238.439 | 1298600.4834 | -19698046.8248 | 21015188.2404 | 21775865.6944 | 9493289.7826 | 52.5219 | 0.00021654 | 0.45166 | 0.68997 | 0.2262 | 3.4183 | 3.6267 | 0.16471 | 1.0056 | 2.1425e-10 | 8.6636
849.8015 | 91.44 | 13.4865 | 7.8825 | 18.1103 | 5.9702 | 2000.0001 | 0.2 | 0.00035773 | 0.20036 | 0 | 282185.5308 | 303.9054 | 0 | 281089.435 | 257630.1413 | 5450563.4945 | 2631505.3172 | 512127.7229 | -5890189.3301 | -1380733.1036 | -1038875.2317 | 3946495.4992 | 1300992.8296 | 19736807.2991 | 2807.3777 | 8200780.3941 | 29254114.1289 | 3946495.4992 | 1300992.8296 | -19733999.9213 | 21053333.7348 | 21815047.8686 | 9510617.0598 | 52.5219 | 0.00021654 | 0.45166 | 0.68997 | 0.2262 | 3.4183 | 3.6267 | 0.16471 | 1.0056 | 2.1425e-10 | 8.6636
850.8015 | 91.44 | 13.4865 | 7.8825 | 18.1103 | 5.9702 | 2000.0001 | 0.2 | 0.00035773 | 0.20036 | 0 | 282585.5309 | 304.6208 | 0 | 281490.1505 | 257997.4373 | 5455967.7591 | 2634663.967 | 512522.181 | -5900707.1917 | -1383112.2458 | -1040607.6287 | 3953752.5599 | 1303385.1759 | 19772764.3976 | 2811.3777 | 8212380.3947 | 29303859.626 | 3953752.5599 | 1303385.1759 | -19769953.0199 | 21091479.2313 | 21854230.0446 | 9527944.338 | 52.5219 | 0.00021654 | 0.45166 | 0.68997 | 0.2262 | 3.4183 | 3.6267 | 0.16471 | 1.0056 | 2.1425e-10 | 8.6636
851.8015 | 91.44 | 13.4865 | 7.8825 | 18.1103 | 5.9702 | 2000.0001 | 0.2 | 0.00035773 | 0.20036 | 0 | 282985.5309 | 305.3363 | 0 | 281890.866 | 258364.7332 | 5461372.0232 | 2637822.6167 | 512916.6392 | -5911225.0537 | -1385491.3881 | -1042340.0256 | 3961009.6211 | 1305777.5224 | 19808721.4982 | 2815.3777 | 8223980.3952 | 29353605.1251 | 3961009.6211 | 1305777.5224 | -19805906.1205 | 21129624.7299 | 21893412.2224 | 9545271.6172 | 52.5219 | 0.00021654 | 0.45166 | 0.68997 | 0.2262 | 3.4183 | 3.6267 | 0.16471 | 1.0056 | 2.1425e-10 | 8.6636
852.8015 | 91.44 | 13.4865 | 7.8825 | 18.1103 | 5.9702 | 2000.0001 | 0.2 | 0.00035773 | 0.20036 | 0 | 283385.5309 | 306.0517 | 0 | 282291.5815 | 258732.0292 | 5466776.2868 | 2640981.2664 | 513311.0975 | -5921742.9163 | -1387870.5305 | -1044072.4225 | 3968266.6827 | 1308169.869 | 19844678.6008 | 2819.3777 | 8235580.3958 | 29403350.6262 | 3968266.6827 | 1308169.869 | -19841859.223 | 21167770.2304 | 21932594.4018 | 9562598.8974 | 52.5219 | 0.00021654 | 0.45166 | 0.68997 | 0.2262 | 3.4183 | 3.6267 | 0.16471 | 1.0056 | 2.1425e-10 | 8.6636
853.8015 | 91.44 | 13.4865 | 7.8825 | 18.1103 | 5.9702 | 2000.0001 | 0.2 | 0.00035773 | 0.20036 | 0 | 283785.5309 | 306.7672 | 0 | 282692.2969 | 259099.3251 | 5472180.5498 | 2644139.916 | 513705.5557 | -5932260.7794 | -1390249.6729 | -1045804.8193 | 3975523.7447 | 1310562.2157 | 19880635.7053 | 2823.3777 | 8247180.3964 | 29453096.1293 | 3975523.7447 | 1310562.2157 | -19877812.3275 | 21205915.7329 | 21971776.5829 | 9579926.1785 | 52.5219 | 0.00021654 | 0.45166 | 0.68997 | 0.2262 | 3.4183 | 3.6267 | 0.16471 | 1.0056 | 2.1425e-10 | 8.6636
854.8015 | 91.44 | 13.4865 | 7.8825 | 18.1103 | 5.9702 | 2000.0001 | 0.2 | 0.00035773 | 0.20036 | 0 | 284185.5309 | 307.4827 | 0 | 283093.0124 | 259466.6211 | 5477584.8124 | 2647298.5656 | 514100.0141 | -5942778.643 | -1392628.8153 | -1047537.2161 | 3982780.8072 | 1312954.5626 | 19916592.8116 | 2827.3777 | 8258780.397 | 29502841.6343 | 3982780.8072 | 1312954.5626 | -19913765.4339 | 21244061.2373 | 22010958.7656 | 9597253.4605 | 52.5219 | 0.00021654 | 0.45166 | 0.68998 | 0.2262 | 3.4183 | 3.6267 | 0.16471 | 1.0056 | 2.1425e-10 | 8.6636
855.8015 | 91.44 | 13.4865 | 7.8825 | 18.1103 | 5.9702 | 2000.0001 | 0.2 | 0.00035773 | 0.20036 | 0 | 284585.531 | 308.1981 | 0 | 283493.7279 | 259833.9171 | 5482989.0746 | 2650457.2151 | 514494.4724 | -5953296.507 | -1395007.9578 | -1049269.6128 | 3990037.8702 | 1315346.9097 | 19952549.9198 | 2831.3777 | 8270380.3976 | 29552587.1411 | 3990037.8702 | 1315346.9097 | -19949718.5421 | 21282206.7436 | 22050140.9498 | 9614580.7434 | 52.5219 | 0.00021654 | 0.45166 | 0.68998 | 0.2262 | 3.4183 | 3.6267 | 0.16471 | 1.0056 | 2.1425e-10 | 8.6636
856.8015 | 91.44 | 13.4865 | 7.8825 | 18.1103 | 5.9702 | 2000.0001 | 0.2 | 0.00035773 | 0.20036 | 0 | 284985.531 | 308.9136 | 0 | 283894.4434 | 260201.213 | 5488393.3362 | 2653615.8646 | 514888.9308 | -5963814.3716 | -1397387.1003 | -1051002.0096 | 3997294.9335 | 1317739.2568 | 19988507.0298 | 2835.3777 | 8281980.3981 | 29602332.6498 | 3997294.9335 | 1317739.2568 | -19985671.6521 | 21320352.2516 | 22089323.1356 | 9631908.0271 | 52.5219 | 0.00021654 | 0.45166 | 0.68998 | 0.2262 | 3.4183 | 3.6267 | 0.16471 | 1.0056 | 2.1425e-10 | 8.6636
857.8015 | 91.44 | 13.4865 | 7.8825 | 18.1103 | 5.9702 | 2000.0001 | 0.2 | 0.00035773 | 0.20036 | 0 | 285385.531 | 309.629 | 0 | 284295.1589 | 260568.509 | 5493797.5975 | 2656774.5141 | 515283.3892 | -5974332.2365 | -1399766.2429 | -1052734.4063 | 4004551.9972 | 1320131.6041 | 20024464.1416 | 2839.3777 | 8293580.3987 | 29652078.1602 | 4004551.9972 | 1320131.6041 | -20021624.7639 | 21358497.7615 | 22128505.3228 | 9649235.3117 | 52.5219 | 0.00021654 | 0.45166 | 0.68998 | 0.2262 | 3.4183 | 3.6267 | 0.16471 | 1.0056 | 2.1425e-10 | 8.6636
858.8015 | 91.44 | 13.4865 | 7.8825 | 18.1103 | 5.9702 | 2000.0001 | 0.2 | 0.00035773 | 0.20036 | 0 | 285785.531 | 310.3445 | 0 | 284695.8744 | 260935.8049 | 5499201.8582 | 2659933.1635 | 515677.8477 | -5984850.1019 | -1402145.3855 | -1054466.8029 | 4011809.0613 | 1322523.9516 | 20060421.255 | 2843.3777 | 8305180.3993 | 29701823.6723 | 4011809.0613 | 1322523.9516 | -20057577.8773 | 21396643.273 | 22167687.5116 | 9666562.5971 | 52.5219 | 0.00021654 | 0.45166 | 0.68998 | 0.2262 | 3.4183 | 3.6267 | 0.16471 | 1.0056 | 2.1425e-10 | 8.6636
859.8015 | 91.44 | 13.4865 | 7.8825 | 18.1103 | 5.9702 | 2000.0001 | 0.2 | 0.00035773 | 0.20036 | 0 | 286185.531 | 311.06 | 0 | 285096.5898 | 261303.1009 | 5504606.1186 | 2663091.8129 | 516072.3062 | -5995367.9677 | -1404524.5282 | -1056199.1995 | 4019066.1258 | 1324916.2991 | 20096378.3702 | 2847.3777 | 8316780.3999 | 29751569.1861 | 4019066.1258 | 1324916.2991 | -20093530.9924 | 21434788.7863 | 22206869.7017 | 9683889.8834 | 52.5219 | 0.00021654 | 0.45166 | 0.68998 | 0.2262 | 3.4183 | 3.6267 | 0.16471 | 1.0056 | 2.1425e-10 | 8.6636
860.8015 | 91.44 | 13.4865 | 7.8825 | 18.1103 | 5.9702 | 2000.0001 | 0.2 | 0.00035773 | 0.20036 | 0 | 286585.5311 | 311.7754 | 0 | 285497.3053 | 261670.3969 | 5510010.3785 | 2666250.4622 | 516466.7647 | -6005885.834 | -1406903.6709 | -1057931.5961 | 4026323.1907 | 1327308.6468 | 20132335.4869 | 2851.3777 | 8328380.4005 | 29801314.7016 | 4026323.1907 | 1327308.6468 | -20129484.1091 | 21472934.3011 | 22246051.8932 | 9701217.1703 | 52.5219 | 0.00021654 | 0.45166 | 0.68998 | 0.2262 | 3.4183 | 3.6267 | 0.16471 | 1.0056 | 2.1425e-10 | 8.6636
861.8015 | 91.44 | 13.4865 | 7.8825 | 18.1103 | 5.9702 | 2000.0001 | 0.2 | 0.00035773 | 0.20036 | 0 | 286985.5311 | 312.4909 | 0 | 285898.0208 | 262037.6928 | 5515414.6381 | 2669409.1115 | 516861.2233 | -6016403.7006 | -1409282.8136 | -1059663.9927 | 4033580.256 | 1329700.9946 | 20168292.6052 | 2855.3777 | 8339980.401 | 29851060.2186 | 4033580.256 | 1329700.9946 | -20165437.2274 | 21511079.8176 | 22285234.0861 | 9718544.4581 | 52.5219 | 0.00021654 | 0.45166 | 0.68998 | 0.2262 | 3.4183 | 3.6267 | 0.16471 | 1.0056 | 2.1425e-10 | 8.6636
862.8015 | 91.44 | 13.4865 | 7.8825 | 18.1103 | 5.9702 | 2000.0001 | 0.2 | 0.00035773 | 0.20036 | 0 | 287385.5311 | 313.2064 | 0 | 286298.7363 | 262404.9888 | 5520818.8972 | 2672567.7608 | 517255.6818 | -6026921.5676 | -1411661.9564 | -1061396.3892 | 4040837.3216 | 1332093.3426 | 20204249.725 | 2859.3777 | 8351580.4016 | 29900805.7372 | 4040837.3216 | 1332093.3426 | -20201390.3473 | 21549225.3356 | 22324416.2802 | 9735871.7466 | 52.5219 | 0.00021654 | 0.45166 | 0.68998 | 0.2262 | 3.4183 | 3.6267 | 0.16471 | 1.0056 | 2.1425e-10 | 8.6636
863.8015 | 91.44 | 13.4865 | 7.8825 | 18.1103 | 5.9702 | 2000.0001 | 0.2 | 0.00035773 | 0.20036 | 0 | 287785.5311 | 313.9218 | 0 | 286699.4518 | 262772.2848 | 5526223.1559 | 2675726.41 | 517650.1405 | -6037439.4351 | -1414041.0992 | -1063128.7857 | 4048094.3875 | 1334485.6906 | 20240206.8464 | 2863.3777 | 8363180.4022 | 29950551.2573 | 4048094.3875 | 1334485.6906 | -20237343.4686 | 21587370.8551 | 22363598.4757 | 9753199.0358 | 52.5219 | 0.00021654 | 0.45166 | 0.68998 | 0.2262 | 3.4183 | 3.6267 | 0.16471 | 1.0056 | 2.1425e-10 | 8.6636
864.8015 | 91.44 | 13.4865 | 7.8825 | 18.1103 | 5.9702 | 2000.0001 | 0.2 | 0.00035773 | 0.20036 | 0 | 288185.5311 | 314.6373 | 0 | 287100.1673 | 263139.5807 | 5531627.4143 | 2678885.0592 | 518044.5991 | -6047957.3029 | -1416420.242 | -1064861.1822 | 4055351.4538 | 1336878.0387 | 20276163.9691 | 2867.3777 | 8374780.4028 | 30000296.7789 | 4055351.4538 | 1336878.0387 | -20273296.5914 | 21625516.3761 | 22402780.6724 | 9770526.3257 | 52.5219 | 0.00021654 | 0.45166 | 0.68998 | 0.2262 | 3.4183 | 3.6267 | 0.16471 | 1.0056 | 2.1425e-10 | 8.6636
865.8015 | 91.44 | 13.4865 | 7.8825 | 18.1103 | 5.9702 | 2000.0001 | 0.2 | 0.00035773 | 0.20036 | 0 | 288585.5312 | 315.3528 | 0 | 287500.8828 | 263506.8767 | 5537031.6723 | 2682043.7083 | 518439.0578 | -6058475.171 | -1418799.3849 | -1066593.5786 | 4062608.5204 | 1339270.387 | 20312121.0934 | 2871.3777 | 8386380.4034 | 30050042.3019 | 4062608.5204 | 1339270.387 | -20309249.7156 | 21663661.8986 | 22441962.8703 | 9787853.6163 | 52.5219 | 0.00021654 | 0.45166 | 0.68998 | 0.2262 | 3.4183 | 3.6267 | 0.16471 | 1.0056 | 2.1425e-10 | 8.6636
866.8015 | 91.44 | 13.4865 | 7.8825 | 18.1103 | 5.9702 | 2000.0001 | 0.2 | 0.00035773 | 0.20036 | 0 | 288985.5312 | 316.0682 | 0 | 287901.5982 | 263874.1727 | 5542435.93 | 2685202.3574 | 518833.5165 | -6068993.0396 | -1421178.5278 | -1068325.975 | 4069865.5873 | 1341662.7353 | 20348078.219 | 2875.3777 | 8397980.4039 | 30099787.8263 | 4069865.5873 | 1341662.7353 | -20345202.8412 | 21701807.4224 | 22481145.0694 | 9805180.9076 | 52.5219 | 0.00021654 | 0.45166 | 0.68998 | 0.2262 | 3.4183 | 3.6267 | 0.16471 | 1.0056 | 2.1425e-10 | 8.6636
867.8015 | 91.4401 | 13.4865 | 7.8825 | 18.1103 | 5.9702 | 2000.0001 | 0.2 | 0.00035773 | 0.20036 | 0 | 289385.5312 | 316.7837 | 0 | 288302.3137 | 264241.4686 | 5547840.1873 | 2688361.0065 | 519227.9752 | -6079510.9084 | -1423557.6708 | -1070058.3714 | 4077122.6545 | 1344055.0838 | 20384035.3459 | 2879.3777 | 8409580.4045 | 30149533.3521 | 4077122.6545 | 1344055.0838 | -20381155.9682 | 21739952.9476 | 22520327.2697 | 9822508.1995 | 52.5219 | 0.00021654 | 0.45166 | 0.68998 | 0.2262 | 3.4183 | 3.6267 | 0.16471 | 1.0056 | 2.1425e-10 | 8.6636
868.8015 | 91.4401 | 13.4865 | 7.8825 | 18.1103 | 5.9702 | 2000.0001 | 0.2 | 0.00035773 | 0.20036 | 0 | 289785.5312 | 317.4992 | 0 | 288703.0292 | 264608.7646 | 5553244.4442 | 2691519.6556 | 519622.434 | -6090028.7776 | -1425936.8138 | -1071790.7677 | 4084379.7221 | 1346447.4324 | 20419992.4742 | 2883.3777 | 8421180.4051 | 30199278.8793 | 4084379.7221 | 1346447.4324 | -20417109.0965 | 21778098.4742 | 22559509.471 | 9839835.4921 | 52.5219 | 0.00021654 | 0.45166 | 0.68998 | 0.2262 | 3.4183 | 3.6267 | 0.16471 | 1.0056 | 2.1425e-10 | 8.6636
869.8015 | 91.4401 | 13.4865 | 7.8825 | 18.1103 | 5.9702 | 2000.0001 | 0.2 | 0.00035773 | 0.20036 | 0 | 290185.5312 | 318.2146 | 0 | 289103.7447 | 264976.0606 | 5558648.7009 | 2694678.3046 | 520016.8928 | -6100546.6472 | -1428315.9568 | -1073523.1641 | 4091636.7899 | 1348839.781 | 20455949.6038 | 2887.3777 | 8432780.4057 | 30249024.4077 | 4091636.7899 | 1348839.781 | -20453062.226 | 21816244.002 | 22598691.6735 | 9857162.7852 | 52.5219 | 0.00021654 | 0.45166 | 0.68998 | 0.2262 | 3.4183 | 3.6267 | 0.16471 | 1.0056 | 2.1425e-10 | 8.6636
870.8015 | 91.4401 | 13.4865 | 7.8825 | 18.1103 | 5.9702 | 2000.0001 | 0.2 | 0.00035773 | 0.20036 | 0 | 290585.5313 | 318.9301 | 0 | 289504.4602 | 265343.3565 | 5564052.9572 | 2697836.9536 | 520411.3516 | -6111064.5171 | -1430695.0998 | -1075255.5604 | 4098893.8581 | 1351232.1298 | 20491906.7346 | 2891.3777 | 8444380.4063 | 30298769.9374 | 4098893.8581 | 1351232.1298 | -20489015.3569 | 21854389.5311 | 22637873.8771 | 9874490.079 | 52.5219 | 0.00021654 | 0.45166 | 0.68998 | 0.2262 | 3.4183 | 3.6267 | 0.16471 | 1.0056 | 2.1425e-10 | 8.6636
871.8015 | 91.4401 | 13.4865 | 7.8825 | 18.1103 | 5.9702 | 2000.0001 | 0.2 | 0.00035773 | 0.20036 | 0 | 290985.5313 | 319.6456 | 0 | 289905.1757 | 265710.6525 | 5569457.2131 | 2700995.6025 | 520805.8104 | -6121582.3872 | -1433074.2429 | -1076987.9566 | 4106150.9265 | 1353624.4786 | 20527863.8667 | 2895.3777 | 8455980.4068 | 30348515.4683 | 4106150.9265 | 1353624.4786 | -20524968.4889 | 21892535.0615 | 22677056.0816 | 9891817.3734 | 52.5219 | 0.00021654 | 0.45166 | 0.68998 | 0.2262 | 3.4183 | 3.6267 | 0.16471 | 1.0056 | 2.1425e-10 | 8.6636
872.8015 | 91.4401 | 13.4865 | 7.8825 | 18.1103 | 5.9702 | 2000.0001 | 0.2 | 0.00035773 | 0.20036 | 0 | 291385.5313 | 320.3611 | 0 | 290305.8912 | 266077.9485 | 5574861.4688 | 2704154.2515 | 521200.2693 | -6132100.2577 | -1435453.386 | -1078720.3529 | 4113407.9951 | 1356016.8276 | 20563820.9999 | 2899.3777 | 8467580.4074 | 30398261.0005 | 4113407.9951 | 1356016.8276 | -20560921.6221 | 21930680.593 | 22716238.2873 | 9909144.6684 | 52.5219 | 0.00021654 | 0.45166 | 0.68998 | 0.2262 | 3.4183 | 3.6267 | 0.16471 | 1.0056 | 2.1425e-10 | 8.6636
873.8015 | 91.4401 | 13.4865 | 7.8825 | 18.1103 | 5.9702 | 2000.0001 | 0.2 | 0.00035773 | 0.20036 | 0 | 291785.5313 | 321.0765 | 0 | 290706.6067 | 266445.2444 | 5580265.7242 | 2707312.9004 | 521594.7281 | -6142618.1285 | -1437832.5291 | -1080452.7491 | 4120665.0641 | 1358409.1766 | 20599778.1343 | 2903.3777 | 8479180.408 | 30448006.5338 | 4120665.0641 | 1358409.1766 | -20596874.7565 | 21968826.1258 | 22755420.4939 | 9926471.9639 | 52.5219 | 0.00021654 | 0.45166 | 0.68998 | 0.2262 | 3.4183 | 3.6267 | 0.16471 | 1.0056 | 2.1425e-10 | 8.6636
874.8015 | 91.4401 | 13.4865 | 7.8825 | 18.1103 | 5.9702 | 2000.0001 | 0.2 | 0.00035774 | 0.20036 | 0 | 292185.5313 | 321.792 | 0 | 291107.3221 | 266812.5404 | 5585669.9793 | 2710471.5492 | 521989.187 | -6153135.9996 | -1440211.6723 | -1082185.1453 | 4127922.1333 | 1360801.5257 | 20635735.2698 | 2907.3777 | 8490780.4086 | 30497752.0682 | 4127922.1333 | 1360801.5257 | -20632827.8921 | 22006971.6596 | 22794602.7014 | 9943799.2599 | 52.5219 | 0.00021654 | 0.45166 | 0.68998 | 0.2262 | 3.4183 | 3.6267 | 0.16471 | 1.0056 | 2.1425e-10 | 8.6636
875.8015 | 91.4401 | 13.4865 | 7.8825 | 18.1103 | 5.9702 | 2000.0001 | 0.2 | 0.00035774 | 0.20036 | 0 | 292585.5314 | 322.5075 | 0 | 291508.0376 | 267179.8364 | 5591074.2341 | 2713630.1981 | 522383.646 | -6163653.871 | -1442590.8155 | -1083917.5415 | 4135179.2028 | 1363193.8749 | 20671692.4065 | 2911.3777 | 8502380.4092 | 30547497.6038 | 4135179.2028 | 1363193.8749 | -20668781.0287 | 22045117.1946 | 22833784.9099 | 9961126.5565 | 52.5219 | 0.00021654 | 0.45166 | 0.68998 | 0.2262 | 3.4183 | 3.6267 | 0.16471 | 1.0056 | 2.1425e-10 | 8.6636
876.8015 | 91.4401 | 13.4865 | 7.8825 | 18.1103 | 5.9702 | 2000.0001 | 0.2 | 0.00035774 | 0.20036 | 0 | 292985.5314 | 323.2229 | 0 | 291908.7531 | 267547.1323 | 5596478.4887 | 2716788.8469 | 522778.1049 | -6174171.7426 | -1444969.9587 | -1085649.9377 | 4142436.2725 | 1365586.2242 | 20707649.5442 | 2915.3777 | 8513980.4097 | 30597243.1405 | 4142436.2725 | 1365586.2242 | -20704734.1664 | 22083262.7307 | 22872967.1194 | 9978453.8536 | 52.5219 | 0.00021654 | 0.45166 | 0.68998 | 0.2262 | 3.4183 | 3.6267 | 0.16471 | 1.0056 | 2.1425e-10 | 8.6636
877.8015 | 91.4401 | 13.4865 | 7.8825 | 18.1103 | 5.9702 | 2000.0001 | 0.2 | 0.00035774 | 0.20036 | 0 | 293385.5314 | 323.9384 | 0 | 292309.4686 | 267914.4283 | 5601882.7429 | 2719947.4957 | 523172.5639 | -6184689.6145 | -1447349.1019 | -1087382.3338 | 4149693.3424 | 1367978.5736 | 20743606.6829 | 2919.3777 | 8525580.4103 | 30646988.6782 | 4149693.3424 | 1367978.5736 | -20740687.3052 | 22121408.2679 | 22912149.3297 | 9995781.1512 | 52.5219 | 0.00021654 | 0.45166 | 0.68998 | 0.2262 | 3.4183 | 3.6267 | 0.16471 | 1.0056 | 2.1425e-10 | 8.6636
878.8015 | 91.4401 | 13.4865 | 7.8825 | 18.1103 | 5.9702 | 2000.0001 | 0.2 | 0.00035774 | 0.20036 | 0 | 293785.5314 | 324.6539 | 0 | 292710.1841 | 268281.7243 | 5607286.9969 | 2723106.1445 | 523567.0229 | -6195207.4867 | -1449728.2452 | -1089114.7299 | 4156950.4126 | 1370370.923 | 20779563.8227 | 2923.3777 | 8537180.4109 | 30696734.217 | 4156950.4126 | 1370370.923 | -20776640.445 | 22159553.8061 | 22951331.5409 | 10013108.4493 | 52.5219 | 0.00021654 | 0.45166 | 0.68998 | 0.2262 | 3.4183 | 3.6267 | 0.16471 | 1.0056 | 2.1425e-10 | 8.6636
879.8015 | 91.4401 | 13.4865 | 7.8825 | 18.1103 | 5.9702 | 2000.0001 | 0.2 | 0.00035774 | 0.20036 | 0 | 294185.5314 | 325.3693 | 0 | 293110.8996 | 268649.0202 | 5612691.2507 | 2726264.7932 | 523961.4819 | -6205725.3591 | -1452107.3885 | -1090847.126 | 4164207.4831 | 1372763.2725 | 20815520.9635 | 2927.3777 | 8548780.4115 | 30746479.7567 | 4164207.4831 | 1372763.2725 | -20812593.5858 | 22197699.3453 | 22990513.7529 | 10030435.7479 | 52.5219 | 0.00021654 | 0.45166 | 0.68998 | 0.2262 | 3.4183 | 3.6267 | 0.16471 | 1.0056 | 2.1425e-10 | 8.6636
880.8015 | 91.4401 | 13.4865 | 7.8825 | 18.1103 | 5.9702 | 2000.0001 | 0.2 | 0.00035774 | 0.20036 | 0 | 294585.5315 | 326.0848 | 0 | 293511.6151 | 269016.3162 | 5618095.5041 | 2729423.4419 | 524355.9409 | -6216243.2318 | -1454486.5318 | -1092579.5221 | 4171464.5537 | 1375155.6221 | 20851478.1053 | 2931.3777 | 8560380.4121 | 30796225.2975 | 4171464.5537 | 1375155.6221 | -20848546.7275 | 22235844.8854 | 23029695.9658 | 10047763.047 | 52.5219 | 0.00021654 | 0.45166 | 0.68998 | 0.2262 | 3.4183 | 3.6267 | 0.16471 | 1.0056 | 2.1425e-10 | 8.6636
881.8015 | 91.4401 | 13.4865 | 7.8825 | 18.1103 | 5.9702 | 2000.0001 | 0.2 | 0.00035774 | 0.20036 | 0 | 294985.5315 | 326.8003 | 0 | 293912.3306 | 269383.6122 | 5623499.7574 | 2732582.0906 | 524750.4 | -6226761.1047 | -1456865.6751 | -1094311.9182 | 4178721.6246 | 1377547.9717 | 20887435.248 | 2935.3777 | 8571980.4126 | 30845970.8392 | 4178721.6246 | 1377547.9717 | -20884499.8702 | 22273990.4266 | 23068878.1795 | 10065090.3465 | 52.5219 | 0.00021654 | 0.45166 | 0.68998 | 0.2262 | 3.4183 | 3.6267 | 0.16471 | 1.0056 | 2.1425e-10 | 8.6636
882.8015 | 91.4401 | 13.4865 | 7.8825 | 18.1103 | 5.9702 | 2000.0001 | 0.2 | 0.00035774 | 0.20036 | 0 | 295385.5315 | 327.5158 | 0 | 294313.0461 | 269750.9082 | 5628904.0104 | 2735740.7393 | 525144.859 | -6237278.9779 | -1459244.8185 | -1096044.3142 | 4185978.6957 | 1379940.3215 | 20923392.3916 | 2939.3777 | 8583580.4132 | 30895716.3819 | 4185978.6957 | 1379940.3215 | -20920453.0139 | 22312135.9686 | 23108060.394 | 10082417.6464 | 52.5219 | 0.00021654 | 0.45166 | 0.68998 | 0.2262 | 3.4183 | 3.6267 | 0.16471 | 1.0056 | 2.1425e-10 | 8.6636
883.8015 | 91.4401 | 13.4865 | 7.8825 | 18.1103 | 5.9702 | 2000.0001 | 0.2 | 0.00035774 | 0.20036 | 0 | 295785.5315 | 328.2312 | 0 | 294713.7616 | 270118.2041 | 5634308.2632 | 2738899.3879 | 525539.3181 | -6247796.8513 | -1461623.9619 | -1097776.7103 | 4193235.7669 | 1382332.6713 | 20959349.5362 | 2943.3777 | 8595180.4138 | 30945461.9254 | 4193235.7669 | 1382332.6713 | -20956406.1584 | 22350281.5116 | 23147242.6092 | 10099744.9468 | 52.5219 | 0.00021654 | 0.45166 | 0.68998 | 0.2262 | 3.4183 | 3.6267 | 0.16471 | 1.0056 | 2.1425e-10 | 8.6636
884.8015 | 91.4401 | 13.4865 | 7.8825 | 18.1103 | 5.9702 | 2000.0001 | 0.2 | 0.00035774 | 0.20036 | 0 | 296185.5315 | 328.9467 | 0 | 295114.4771 | 270485.5001 | 5639712.5157 | 2742058.0366 | 525933.7772 | -6258314.7249 | -1464003.1053 | -1099509.1063 | 4200492.8384 | 1384725.0211 | 20995306.6816 | 2947.3777 | 8606780.4144 | 30995207.4699 | 4200492.8384 | 1384725.0211 | -20992359.3038 | 22388427.0555 | 23186424.8252 | 10117072.2477 | 52.5219 | 0.00021654 | 0.45166 | 0.68998 | 0.2262 | 3.4183 | 3.6267 | 0.16471 | 1.0056 | 2.1425e-10 | 8.6637
885.8015 | 91.4401 | 13.4865 | 7.8825 | 18.1103 | 5.9702 | 2000.0001 | 0.2 | 0.00035774 | 0.20036 | 0 | 296585.5316 | 329.6622 | 0 | 295515.1926 | 270852.7961 | 5645116.768 | 2745216.6852 | 526328.2363 | -6268832.5987 | -1466382.2487 | -1101241.5023 | 4207749.9101 | 1387117.3711 | 21031263.8278 | 2951.3777 | 8618380.415 | 31044953.0152 | 4207749.9101 | 1387117.3711 | -21028312.4501 | 22426572.6002 | 23225607.042 | 10134399.5489 | 52.5219 | 0.00021654 | 0.45166 | 0.68998 | 0.2262 | 3.4183 | 3.6267 | 0.16471 | 1.0056 | 2.1425e-10 | 8.6637
886.8015 | 91.4401 | 13.4865 | 7.8825 | 18.1103 | 5.9702 | 2000.0001 | 0.2 | 0.00035774 | 0.20036 | 0 | 296985.5316 | 330.3777 | 0 | 295915.908 | 271220.092 | 5650521.0202 | 2748375.3338 | 526722.6955 | -6279350.4728 | -1468761.3921 | -1102973.8982 | 4215006.982 | 1389509.7211 | 21067220.975 | 2955.3777 | 8629980.4155 | 31094698.5613 | 4215006.982 | 1389509.7211 | -21064265.5972 | 22464718.1458 | 23264789.2594 | 10151726.8505 | 52.5219 | 0.00021654 | 0.45166 | 0.68998 | 0.2262 | 3.4183 | 3.6267 | 0.16471 | 1.0056 | 2.1425e-10 | 8.6637
887.8015 | 91.4401 | 13.4865 | 7.8825 | 18.1103 | 5.9702 | 2000.0001 | 0.2 | 0.00035774 | 0.20036 | 0 | 297385.5316 | 331.0931 | 0 | 296316.6235 | 271587.388 | 5655925.2721 | 2751533.9823 | 527117.1546 | -6289868.3471 | -1471140.5356 | -1104706.2942 | 4222264.0541 | 1391902.0711 | 21103178.1229 | 2959.3777 | 8641580.4161 | 31144444.1083 | 4222264.0541 | 1391902.0711 | -21100218.7451 | 22502863.6922 | 23303971.4776 | 10169054.1525 | 52.5219 | 0.00021654 | 0.45166 | 0.68998 | 0.2262 | 3.4183 | 3.6267 | 0.16471 | 1.0056 | 2.1425e-10 | 8.6637
888.8015 | 91.4401 | 13.4865 | 7.8825 | 18.1103 | 5.9702 | 2000.0001 | 0.2 | 0.00035774 | 0.20036 | 0 | 297785.5316 | 331.8086 | 0 | 296717.339 | 271954.684 | 5661329.5238 | 2754692.6309 | 527511.6138 | -6300386.2215 | -1473519.6791 | -1106438.6901 | 4229521.1263 | 1394294.4212 | 21139135.2716 | 2963.3777 | 8653180.4167 | 31194189.6561 | 4229521.1263 | 1394294.4212 | -21136171.8938 | 22541009.2394 | 23343153.6964 | 10186381.4549 | 52.5219 | 0.00021654 | 0.45166 | 0.68998 | 0.2262 | 3.4183 | 3.6267 | 0.16471 | 1.0056 | 2.1425e-10 | 8.6637
889.8015 | 91.4401 | 13.4865 | 7.8825 | 18.1103 | 5.9702 | 2000.0001 | 0.2 | 0.00035774 | 0.20036 | 0 | 298185.5316 | 332.5241 | 0 | 297118.0545 | 272321.98 | 5666733.7753 | 2757851.2794 | 527906.073 | -6310904.0962 | -1475898.8226 | -1108171.0861 | 4236778.1987 | 1396686.7714 | 21175092.4211 | 2967.3778 | 8664780.4173 | 31243935.2047 | 4236778.1987 | 1396686.7714 | -21172125.0433 | 22579154.7874 | 23382335.9159 | 10203708.7577 | 52.5219 | 0.00021654 | 0.45166 | 0.68998 | 0.2262 | 3.4183 | 3.6267 | 0.16471 | 1.0056 | 2.1425e-10 | 8.6637
890.8015 | 91.4401 | 13.4865 | 7.8825 | 18.1103 | 5.9702 | 2000.0001 | 0.2 | 0.00035774 | 0.20036 | 0 | 298585.5317 | 333.2395 | 0 | 297518.77 | 272689.2759 | 5672138.0266 | 2761009.9279 | 528300.5322 | -6321421.9711 | -1478277.9661 | -1109903.482 | 4244035.2713 | 1399079.1216 | 21211049.5713 | 2971.3778 | 8676380.4179 | 31293680.754 | 4244035.2713 | 1399079.1216 | -21208078.1936 | 22617300.3362 | 23421518.136 | 10221036.0609 | 52.5219 | 0.00021654 | 0.45166 | 0.68998 | 0.2262 | 3.4183 | 3.6267 | 0.16471 | 1.0056 | 2.1425e-10 | 8.6637
891.8015 | 91.4401 | 13.4865 | 7.8825 | 18.1103 | 5.9702 | 2000.0001 | 0.2 | 0.00035774 | 0.20036 | 0 | 298985.5317 | 333.955 | 0 | 297919.4855 | 273056.5719 | 5677542.2777 | 2764168.5764 | 528694.9914 | -6331939.8461 | -1480657.1096 | -1111635.8779 | 4251292.3441 | 1401471.4719 | 21247006.7223 | 2975.3778 | 8687980.4184 | 31343426.3041 | 4251292.3441 | 1401471.4719 | -21244031.3446 | 22655445.8857 | 23460700.3567 | 10238363.3644 | 52.5219 | 0.00021654 | 0.45166 | 0.68998 | 0.2262 | 3.4183 | 3.6267 | 0.16471 | 1.0056 | 2.1425e-10 | 8.6637
892.8015 | 91.4401 | 13.4865 | 7.8825 | 18.1103 | 5.9702 | 2000.0001 | 0.2 | 0.00035774 | 0.20036 | 0 | 299385.5317 | 334.6705 | 0 | 298320.201 | 273423.8679 | 5682946.5286 | 2767327.2249 | 529089.4506 | -6342457.7214 | -1483036.2532 | -1113368.2737 | 4258549.4171 | 1403863.8223 | 21282963.874 | 2979.3778 | 8699580.419 | 31393171.8549 | 4258549.4171 | 1403863.8223 | -21279984.4963 | 22693591.4359 | 23499882.5781 | 10255690.6682 | 52.5219 | 0.00021654 | 0.45166 | 0.68998 | 0.2262 | 3.4183 | 3.6267 | 0.16471 | 1.0056 | 2.1425e-10 | 8.6637
893.8015 | 91.4401 | 13.4865 | 7.8825 | 18.1103 | 5.9702 | 2000.0001 | 0.2 | 0.00035774 | 0.20036 | 0 | 299785.5317 | 335.386 | 0 | 298720.9165 | 273791.1639 | 5688350.7794 | 2770485.8733 | 529483.9099 | -6352975.5968 | -1485415.3968 | -1115100.6696 | 4265806.4902 | 1406256.1727 | 21318921.0264 | 2983.3778 | 8711180.4196 | 31442917.4064 | 4265806.4902 | 1406256.1727 | -21315937.6487 | 22731736.9868 | 23539064.8001 | 10273017.9724 | 52.5219 | 0.00021654 | 0.45166 | 0.68998 | 0.2262 | 3.4183 | 3.6267 | 0.16471 | 1.0056 | 2.1425e-10 | 8.6637
894.8015 | 91.4401 | 13.4865 | 7.8825 | 18.1103 | 5.9702 | 2000.0001 | 0.2 | 0.00035774 | 0.20036 | 0 | 300185.5317 | 336.1014 | 0 | 299121.632 | 274158.4598 | 5693755.0299 | 2773644.5218 | 529878.3691 | -6363493.4724 | -1487794.5404 | -1116833.0655 | 4273063.5634 | 1408648.5231 | 21354878.1795 | 2987.3778 | 8722780.4202 | 31492662.9586 | 4273063.5634 | 1408648.5231 | -21351890.8017 | 22769882.5384 | 23578247.0226 | 10290345.2769 | 52.5219 | 0.00021654 | 0.45166 | 0.68998 | 0.2262 | 3.4183 | 3.6267 | 0.16471 | 1.0056 | 2.1425e-10 | 8.6637
895.8015 | 91.4401 | 13.4865 | 7.8825 | 18.1103 | 5.9702 | 2000.0001 | 0.2 | 0.00035774 | 0.20036 | 0 | 300585.5318 | 336.8169 | 0 | 299522.3475 | 274525.7558 | 5699159.2803 | 2776803.1702 | 530272.8284 | -6374011.3482 | -1490173.684 | -1118565.4613 | 4280320.6368 | 1411040.8736 | 21390835.3332 | 2991.3778 | 8734380.4208 | 31542408.5115 | 4280320.6368 | 1411040.8736 | -21387843.9555 | 22808028.0907 | 23617429.2457 | 10307672.5817 | 52.5219 | 0.00021654 | 0.45166 | 0.68998 | 0.2262 | 3.4183 | 3.6267 | 0.16471 | 1.0056 | 2.1425e-10 | 8.6637
896.8015 | 91.4401 | 13.4865 | 7.8825 | 18.1103 | 5.9702 | 2000.0001 | 0.2 | 0.00035774 | 0.20036 | 0 | 300985.5318 | 337.5324 | 0 | 299923.063 | 274893.0518 | 5704563.5306 | 2779961.8186 | 530667.2877 | -6384529.2241 | -1492552.8276 | -1120297.8571 | 4287577.7104 | 1413433.2241 | 21426792.4876 | 2995.3778 | 8745980.4213 | 31592154.065 | 4287577.7104 | 1413433.2241 | -21423797.1099 | 22846173.6437 | 23656611.4694 | 10324999.8869 | 52.5219 | 0.00021654 | 0.45166 | 0.68998 | 0.2262 | 3.4183 | 3.6267 | 0.16471 | 1.0056 | 2.1425e-10 | 8.6637
897.8015 | 91.4401 | 13.4865 | 7.8825 | 18.1103 | 5.9702 | 2000.0001 | 0.2 | 0.00035774 | 0.20036 | 0 | 301385.5318 | 338.2479 | 0 | 300323.7785 | 275260.3477 | 5709967.7807 | 2783120.467 | 531061.747 | -6395047.1002 | -1494931.9712 | -1122030.2529 | 4294834.7841 | 1415825.5747 | 21462749.6427 | 2999.3778 | 8757580.4219 | 31641899.6192 | 4294834.7841 | 1415825.5747 | -21459750.2649 | 22884319.1973 | 23695793.6936 | 10342327.1923 | 52.5219 | 0.00021654 | 0.45166 | 0.68998 | 0.2262 | 3.4183 | 3.6267 | 0.16471 | 1.0056 | 2.1425e-10 | 8.6637
898.8015 | 91.4401 | 13.4865 | 7.8825 | 18.1103 | 5.9702 | 2000.0001 | 0.2 | 0.00035774 | 0.20036 | 0 | 301785.5318 | 338.9633 | 0 | 300724.494 | 275627.6437 | 5715372.0306 | 2786279.1154 | 531456.2063 | -6405564.9765 | -1497311.1149 | -1123762.6487 | 4302091.8579 | 1418217.9254 | 21498706.7983 | 3003.3778 | 8769180.4225 | 31691645.174 | 4302091.8579 | 1418217.9254 | -21495703.4206 | 22922464.7515 | 23734975.9183 | 10359654.4981 | 52.5219 | 0.00021654 | 0.45166 | 0.68998 | 0.2262 | 3.4183 | 3.6267 | 0.16471 | 1.0056 | 2.1425e-10 | 8.6637
899.8015 | 91.4401 | 13.4865 | 7.8825 | 18.1103 | 5.9702 | 2000.0001 | 0.2 | 0.00035774 | 0.20036 | 0 | 302185.5318 | 339.6788 | 0 | 301125.2095 | 275994.9397 | 5720776.2803 | 2789437.7637 | 531850.6656 | -6416082.8529 | -1499690.2586 | -1125495.0445 | 4309348.9319 | 1420610.2761 | 21534663.9545 | 3007.3778 | 8780780.4231 | 31741390.7294 | 4309348.9319 | 1420610.2761 | -21531656.5768 | 22960610.3063 | 23774158.1436 | 10376981.8041 | 52.5219 | 0.00021654 | 0.45166 | 0.68998 | 0.2262 | 3.4183 | 3.6267 | 0.16471 | 1.0056 | 2.1425e-10 | 8.6637
900.8015 | 91.4401 | 13.4865 | 7.8825 | 18.1103 | 5.9702 | 2000.0001 | 0.2 | 0.00035774 | 0.20036 | 0 | 302585.5319 | 340.3943 | 0 | 301525.925 | 276362.2357 | 5726180.53 | 2792596.4121 | 532245.1249 | -6426600.7294 | -1502069.4022 | -1127227.4403 | 4316606.006 | 1423002.6268 | 21570621.1114 | 3011.3778 | 8792380.4237 | 31791136.2854 | 4316606.006 | 1423002.6268 | -21567609.7336 | 22998755.8617 | 23813340.3693 | 10394309.1104 | 52.5219 | 0.00021654 | 0.45166 | 0.68998 | 0.2262 | 3.4183 | 3.6267 | 0.16471 | 1.0056 | 2.1425e-10 | 8.6637
901.8015 | 91.4401 | 13.4865 | 7.8825 | 18.1103 | 5.9702 | 2000.0001 | 0.2 | 0.00035774 | 0.20036 | 0 | 302985.5319 | 341.1098 | 0 | 301926.6405 | 276729.5316 | 5731584.7794 | 2795755.0604 | 532639.5843 | -6437118.6061 | -1504448.5459 | -1128959.8361 | 4323863.0803 | 1425394.9776 | 21606578.2688 | 3015.3778 | 8803980.4242 | 31840881.8419 | 4323863.0803 | 1425394.9776 | -21603562.891 | 23036901.4177 | 23852522.5955 | 10411636.417 | 52.5219 | 0.00021654 | 0.45166 | 0.68998 | 0.2262 | 3.4183 | 3.6267 | 0.16471 | 1.0056 | 2.1425e-10 | 8.6637
902.8015 | 91.4401 | 13.4865 | 7.8825 | 18.1103 | 5.9702 | 2000.0001 | 0.2 | 0.00035774 | 0.20036 | 0 | 303385.5319 | 341.8252 | 0 | 302327.356 | 277096.8276 | 5736989.0287 | 2798913.7087 | 533034.0436 | -6447636.483 | -1506827.6896 | -1130692.2318 | 4331120.1547 | 1427787.3284 | 21642535.4267 | 3019.3778 | 8815580.4248 | 31890627.3991 | 4331120.1547 | 1427787.3284 | -21639516.049 | 23075046.9742 | 23891704.8223 | 10428963.7239 | 52.5219 | 0.00021654 | 0.45166 | 0.68998 | 0.2262 | 3.4183 | 3.6267 | 0.16471 | 1.0056 | 2.1425e-10 | 8.6637
903.8015 | 91.4401 | 13.4865 | 7.8825 | 18.1103 | 5.9702 | 2000.0001 | 0.2 | 0.00035774 | 0.20036 | 0 | 303785.5319 | 342.5407 | 0 | 302728.0715 | 277464.1236 | 5742393.2779 | 2802072.357 | 533428.503 | -6458154.36 | -1509206.8334 | -1132424.6276 | 4338377.2292 | 1430179.6792 | 21678492.5852 | 3023.3778 | 8827180.4254 | 31940372.9567 | 4338377.2292 | 1430179.6792 | -21675469.2075 | 23113192.5313 | 23930887.0494 | 10446291.031 | 52.5219 | 0.00021654 | 0.45166 | 0.68998 | 0.2262 | 3.4183 | 3.6267 | 0.16471 | 1.0056 | 2.1425e-10 | 8.6637
904.8015 | 91.4401 | 13.4865 | 7.8825 | 18.1103 | 5.9702 | 2000.0001 | 0.2 | 0.00035774 | 0.20036 | 0 | 304185.5319 | 343.2562 | 0 | 303128.787 | 277831.4196 | 5747797.527 | 2805231.0053 | 533822.9624 | -6468672.2371 | -1511585.9771 | -1134157.0233 | 4345634.3038 | 1432572.0301 | 21714449.7443 | 3027.3778 | 8838780.426 | 31990118.515 | 4345634.3038 | 1432572.0301 | -21711422.3665 | 23151338.089 | 23970069.277 | 10463618.3384 | 52.5219 | 0.00021654 | 0.45166 | 0.68998 | 0.2262 | 3.4183 | 3.6267 | 0.16471 | 1.0056 | 2.1425e-10 | 8.6637
905.8015 | 91.4401 | 13.4865 | 7.8825 | 18.1103 | 5.9702 | 2000.0001 | 0.2 | 0.00035774 | 0.20036 | 0 | 304585.532 | 343.9717 | 0 | 303529.5025 | 278198.7155 | 5753201.7759 | 2808389.6536 | 534217.4218 | -6479190.1144 | -1513965.1209 | -1135889.419 | 4352891.3785 | 1434964.3811 | 21750406.9038 | 3031.3778 | 8850380.4266 | 32039864.0737 | 4352891.3785 | 1434964.3811 | -21747375.5261 | 23189483.6471 | 24009251.5051 | 10480945.646 | 52.5219 | 0.00021654 | 0.45166 | 0.68998 | 0.2262 | 3.4183 | 3.6267 | 0.16471 | 1.0056 | 2.1425e-10 | 8.6637
906.8015 | 91.4401 | 13.4865 | 7.8825 | 18.1103 | 5.9702 | 2000.0001 | 0.2 | 0.00035774 | 0.20036 | 0 | 304985.532 | 344.6871 | 0 | 303930.2179 | 278566.0115 | 5758606.0247 | 2811548.3019 | 534611.8812 | -6489707.9918 | -1516344.2646 | -1137621.8147 | 4360148.4534 | 1437356.7321 | 21786364.0639 | 3035.3778 | 8861980.4271 | 32089609.6329 | 4360148.4534 | 1437356.7321 | -21783328.6861 | 23227629.2058 | 24048433.7336 | 10498272.9539 | 52.5219 | 0.00021654 | 0.45166 | 0.68998 | 0.2262 | 3.4183 | 3.6267 | 0.16471 | 1.0056 | 2.1425e-10 | 8.6637
907.8015 | 91.4401 | 13.4865 | 7.8825 | 18.1103 | 5.9702 | 2000.0001 | 0.2 | 0.00035774 | 0.20036 | 0 | 305385.532 | 345.4026 | 0 | 304330.9334 | 278933.3075 | 5764010.2733 | 2814706.9501 | 535006.3406 | -6500225.8693 | -1518723.4084 | -1139354.2104 | 4367405.5284 | 1439749.0831 | 21822321.2244 | 3039.3778 | 8873580.4277 | 32139355.1927 | 4367405.5284 | 1439749.0831 | -21819281.8466 | 23265774.7649 | 24087615.9625 | 10515600.262 | 52.5219 | 0.00021654 | 0.45166 | 0.68998 | 0.2262 | 3.4183 | 3.6267 | 0.16471 | 1.0056 | 2.1425e-10 | 8.6637
908.8015 | 91.4401 | 13.4865 | 7.8825 | 18.1103 | 5.9702 | 2000.0001 | 0.2 | 0.00035774 | 0.20036 | 0 | 305785.532 | 346.1181 | 0 | 304731.6489 | 279300.6035 | 5769414.5218 | 2817865.5984 | 535400.8 | -6510743.7469 | -1521102.5522 | -1141086.6061 | 4374662.6035 | 1442141.4341 | 21858278.3854 | 3043.3778 | 8885180.4283 | 32189100.7529 | 4374662.6035 | 1442141.4341 | -21855235.0077 | 23303920.3246 | 24126798.1918 | 10532927.5703 | 52.5219 | 0.00021654 | 0.45166 | 0.68998 | 0.2262 | 3.4183 | 3.6267 | 0.16471 | 1.0056 | 2.1425e-10 | 8.6637
909.8015 | 91.4401 | 13.4865 | 7.8825 | 18.1103 | 5.9702 | 2000.0001 | 0.2 | 0.00035774 | 0.20036 | 0 | 306185.532 | 346.8336 | 0 | 305132.3644 | 279667.8994 | 5774818.7703 | 2821024.2466 | 535795.2594 | -6521261.6247 | -1523481.696 | -1142819.0018 | 4381919.6787 | 1444533.7852 | 21894235.5469 | 3047.3778 | 8896780.4289 | 32238846.3136 | 4381919.6787 | 1444533.7852 | -21891188.1691 | 23342065.8847 | 24165980.4215 | 10550254.8789 | 52.5219 | 0.00021654 | 0.45166 | 0.68998 | 0.2262 | 3.4183 | 3.6267 | 0.16471 | 1.0056 | 2.1425e-10 | 8.6637
910.8015 | 91.4401 | 13.4865 | 7.8825 | 18.1103 | 5.9702 | 2000.0001 | 0.2 | 0.00035774 | 0.20036 | 0 | 306585.5321 | 347.5491 | 0 | 305533.0799 | 280035.1954 | 5780223.0186 | 2824182.8948 | 536189.7188 | -6531779.5026 | -1525860.8398 | -1144551.3975 | 4389176.7539 | 1446926.1363 | 21930192.7088 | 3051.3778 | 8908380.4295 | 32288591.8747 | 4389176.7539 | 1446926.1363 | -21927141.3311 | 23380211.4453 | 24205162.6516 | 10567582.1877 | 52.5219 | 0.00021654 | 0.45166 | 0.68998 | 0.2262 | 3.4183 | 3.6267 | 0.16471 | 1.0056 | 2.1425e-10 | 8.6637
911.8015 | 91.4401 | 13.4865 | 7.8825 | 18.1103 | 5.9702 | 2000.0001 | 0.2 | 0.00035774 | 0.20036 | 0 | 306985.5321 | 348.2645 | 0 | 305933.7954 | 280402.4914 | 5785627.2667 | 2827341.5431 | 536584.1783 | -6542297.3805 | -1528239.9836 | -1146283.7932 | 4396433.8293 | 1449318.4875 | 21966149.8712 | 3055.3778 | 8919980.43 | 32338337.4363 | 4396433.8293 | 1449318.4875 | -21963094.4935 | 23418357.0063 | 24244344.8821 | 10584909.4967 | 52.5219 | 0.00021654 | 0.45166 | 0.68998 | 0.2262 | 3.4183 | 3.6267 | 0.16471 | 1.0056 | 2.1425e-10 | 8.6637
912.8015 | 91.4401 | 13.4865 | 7.8825 | 18.1103 | 5.9702 | 2000.0001 | 0.2 | 0.00035774 | 0.20036 | 0 | 307385.5321 | 348.98 | 0 | 306334.5109 | 280769.7874 | 5791031.5148 | 2830500.1913 | 536978.6377 | -6552815.2586 | -1530619.1274 | -1148016.1888 | 4403690.9048 | 1451710.8387 | 22002107.034 | 3059.3778 | 8931580.4306 | 32388082.9984 | 4403690.9048 | 1451710.8387 | -21999047.6563 | 23456502.5678 | 24283527.113 | 10602236.8059 | 52.5219 | 0.00021654 | 0.45166 | 0.68998 | 0.2262 | 3.4183 | 3.6267 | 0.16471 | 1.0056 | 2.1425e-10 | 8.6637
913.8015 | 91.4401 | 13.4865 | 7.8825 | 18.1103 | 5.9702 | 2000.0001 | 0.2 | 0.00035774 | 0.20036 | 0 | 307785.5321 | 349.6955 | 0 | 306735.2264 | 281137.0834 | 5796435.7628 | 2833658.8394 | 537373.0972 | -6563333.1369 | -1532998.2713 | -1149748.5845 | 4410947.9804 | 1454103.1899 | 22038064.1973 | 3063.3778 | 8943180.4312 | 32437828.5608 | 4410947.9804 | 1454103.1899 | -22035000.8195 | 23494648.1296 | 24322709.3442 | 10619564.1153 | 52.5219 | 0.00021654 | 0.45166 | 0.68998 | 0.2262 | 3.4183 | 3.6267 | 0.16471 | 1.0056 | 2.1425e-10 | 8.6637
914.8015 | 91.4401 | 13.4865 | 7.8825 | 18.1103 | 5.9702 | 2000.0001 | 0.2 | 0.00035774 | 0.20036 | 0 | 308185.5321 | 350.411 | 0 | 307135.9419 | 281504.3793 | 5801840.0106 | 2836817.4876 | 537767.5567 | -6573851.0152 | -1535377.4151 | -1151480.9801 | 4418205.0561 | 1456495.5411 | 22074021.3609 | 3067.3778 | 8954780.4318 | 32487574.1237 | 4418205.0561 | 1456495.5411 | -22070953.9831 | 23532793.6919 | 24361891.5757 | 10636891.4249 | 52.5219 | 0.00021654 | 0.45166 | 0.68998 | 0.2262 | 3.4183 | 3.6267 | 0.16471 | 1.0056 | 2.1425e-10 | 8.6637
915.8015 | 91.4401 | 13.4865 | 7.8825 | 18.1103 | 5.9702 | 2000.0001 | 0.2 | 0.00035774 | 0.20036 | 0 | 308585.5322 | 351.1264 | 0 | 307536.6574 | 281871.6753 | 5807244.2584 | 2839976.1358 | 538162.0161 | -6584368.8936 | -1537756.559 | -1153213.3757 | 4425462.1319 | 1458887.8924 | 22109978.5249 | 3071.3778 | 8966380.4324 | 32537319.687 | 4425462.1319 | 1458887.8924 | -22106907.1472 | 23570939.2546 | 24401073.8076 | 10654218.7347 | 52.5219 | 0.00021654 | 0.45166 | 0.68998 | 0.2262 | 3.4183 | 3.6267 | 0.16471 | 1.0056 | 2.1425e-10 | 8.6637
916.8015 | 91.4401 | 13.4865 | 7.8825 | 18.1103 | 5.9702 | 2000.0001 | 0.2 | 0.00035774 | 0.20036 | 0 | 308985.5322 | 351.8419 | 0 | 307937.3729 | 282238.9713 | 5812648.506 | 2843134.784 | 538556.4756 | -6594886.7721 | -1540135.7029 | -1154945.7714 | 4432719.2078 | 1461280.2437 | 22145935.6894 | 3075.3778 | 8977980.4329 | 32587065.2507 | 4432719.2078 | 1461280.2437 | -22142860.3116 | 23609084.8177 | 24440256.0399 | 10671546.0446 | 52.5219 | 0.00021654 | 0.45166 | 0.68998 | 0.2262 | 3.4183 | 3.6267 | 0.16471 | 1.0056 | 2.1425e-10 | 8.6637
917.8015 | 91.4401 | 13.4865 | 7.8825 | 18.1103 | 5.9702 | 2000.0001 | 0.2 | 0.00035774 | 0.20036 | 0 | 309385.5322 | 352.5574 | 0 | 308338.0884 | 282606.2673 | 5818052.7536 | 2846293.4321 | 538950.9351 | -6605404.6507 | -1542514.8467 | -1156678.167 | 4439976.2837 | 1463672.5951 | 22181892.8542 | 3079.3778 | 8989580.4335 | 32636810.8148 | 4439976.2837 | 1463672.5951 | -22178813.4764 | 23647230.3812 | 24479438.2724 | 10688873.3548 | 52.5219 | 0.00021654 | 0.45166 | 0.68998 | 0.2262 | 3.4183 | 3.6267 | 0.16471 | 1.0056 | 2.1425e-10 | 8.6637
918.8015 | 91.4401 | 13.4865 | 7.8825 | 18.1103 | 5.9702 | 2000.0001 | 0.2 | 0.00035774 | 0.20036 | 0 | 309785.5322 | 353.2729 | 0 | 308738.8039 | 282973.5632 | 5823457.001 | 2849452.0803 | 539345.3946 | -6615922.5294 | -1544893.9906 | -1158410.5626 | 4447233.3598 | 1466064.9464 | 22217850.0194 | 3083.3778 | 9001180.4341 | 32686556.3792 | 4447233.3598 | 1466064.9464 | -22214766.6416 | 23685375.9451 | 24518620.5053 | 10706200.6652 | 52.5219 | 0.00021654 | 0.45166 | 0.68998 | 0.2262 | 3.4183 | 3.6267 | 0.16471 | 1.0056 | 2.1425e-10 | 8.6637
919.8015 | 91.4401 | 13.4865 | 7.8825 | 18.1103 | 5.9702 | 2000.0001 | 0.2 | 0.00035774 | 0.20036 | 0 | 310185.5322 | 353.9884 | 0 | 309139.5194 | 283340.8592 | 5828861.2484 | 2852610.7284 | 539739.8541 | -6626440.4082 | -1547273.1345 | -1160142.9582 | 4454490.4359 | 1468457.2978 | 22253807.1849 | 3087.3778 | 9012780.4347 | 32736301.944 | 4454490.4359 | 1468457.2978 | -22250719.8072 | 23723521.5093 | 24557802.7385 | 10723527.9757 | 52.5219 | 0.00021654 | 0.45166 | 0.68998 | 0.2262 | 3.4183 | 3.6267 | 0.16471 | 1.0056 | 2.1425e-10 | 8.6637
920.8015 | 91.4402 | 13.4865 | 7.8825 | 18.1103 | 5.9702 | 2000.0001 | 0.2 | 0.00035774 | 0.20036 | 0 | 310585.5323 | 354.7038 | 0 | 309540.2349 | 283708.1552 | 5834265.4957 | 2855769.3765 | 540134.3136 | -6636958.2871 | -1549652.2784 | -1161875.3538 | 4461747.5121 | 1470849.6492 | 22289764.3508 | 3091.3778 | 9024380.4353 | 32786047.5092 | 4461747.5121 | 1470849.6492 | -22286672.9731 | 23761667.0739 | 24596984.972 | 10740855.2864 | 52.5219 | 0.00021654 | 0.45166 | 0.68998 | 0.2262 | 3.4183 | 3.6267 | 0.16471 | 1.0056 | 2.1425e-10 | 8.6637
921.8015 | 91.4402 | 13.4865 | 7.8825 | 18.1103 | 5.9702 | 2000.0001 | 0.2 | 0.00035774 | 0.20036 | 0 | 310985.5323 | 355.4193 | 0 | 309940.9504 | 284075.4512 | 5839669.7429 | 2858928.0246 | 540528.7732 | -6647476.1661 | -1552031.4223 | -1163607.7494 | 4469004.5884 | 1473242.0007 | 22325721.5171 | 3095.3778 | 9035980.4358 | 32835793.0747 | 4469004.5884 | 1473242.0007 | -22322626.1393 | 23799812.6388 | 24636167.2058 | 10758182.5972 | 52.5219 | 0.00021654 | 0.45166 | 0.68998 | 0.2262 | 3.4183 | 3.6267 | 0.16471 | 1.0056 | 2.1425e-10 | 8.6637
922.8015 | 91.4402 | 13.4865 | 7.8825 | 18.1103 | 5.9702 | 2000.0001 | 0.2 | 0.00035774 | 0.20036 | 0 | 311385.5323 | 356.1348 | 0 | 310341.6659 | 284442.7471 | 5845073.99 | 2862086.6727 | 540923.2327 | -6657994.0452 | -1554410.5663 | -1165340.145 | 4476261.6648 | 1475634.3522 | 22361678.6836 | 3099.3778 | 9047580.4364 | 32885538.6405 | 4476261.6648 | 1475634.3522 | -22358579.3059 | 23837958.2041 | 24675349.4398 | 10775509.9082 | 52.5219 | 0.00021654 | 0.45166 | 0.68998 | 0.2262 | 3.4183 | 3.6267 | 0.16471 | 1.0056 | 2.1425e-10 | 8.6637
923.8015 | 91.4402 | 13.4865 | 7.8825 | 18.1103 | 5.9702 | 2000.0001 | 0.2 | 0.00035774 | 0.20036 | 0 | 311785.5323 | 356.8503 | 0 | 310742.3814 | 284810.0431 | 5850478.237 | 2865245.3208 | 541317.6922 | -6668511.9244 | -1556789.7102 | -1167072.5405 | 4483518.7412 | 1478026.7037 | 22397635.8505 | 3103.3778 | 9059180.437 | 32935284.2067 | 4483518.7412 | 1478026.7037 | -22394532.4728 | 23876103.7697 | 24714531.6742 | 10792837.2194 | 52.5219 | 0.00021654 | 0.45166 | 0.68998 | 0.2262 | 3.4183 | 3.6267 | 0.16471 | 1.0056 | 2.1425e-10 | 8.6637
924.8015 | 91.4402 | 13.4865 | 7.8825 | 18.1103 | 5.9702 | 2000.0001 | 0.2 | 0.00035774 | 0.20036 | 0 | 312185.5323 | 357.5657 | 0 | 311143.0969 | 285177.3391 | 5855882.4839 | 2868403.9689 | 541712.1518 | -6679029.8036 | -1559168.8541 | -1168804.9361 | 4490775.8177 | 1480419.0552 | 22433593.0178 | 3107.3778 | 9070780.4376 | 32985029.7732 | 4490775.8177 | 1480419.0552 | -22430485.64 | 23914249.3356 | 24753713.9088 | 10810164.5307 | 52.5219 | 0.00021654 | 0.45166 | 0.68998 | 0.2262 | 3.4183 | 3.6267 | 0.16471 | 1.0056 | 2.1425e-10 | 8.6637
925.8015 | 91.4402 | 13.4865 | 7.8825 | 18.1103 | 5.9702 | 2000.0001 | 0.2 | 0.00035774 | 0.20036 | 0 | 312585.5324 | 358.2812 | 0 | 311543.8124 | 285544.6351 | 5861286.7308 | 2871562.617 | 542106.6113 | -6689547.6829 | -1561547.9981 | -1170537.3317 | 4498032.8943 | 1482811.4067 | 22469550.1853 | 3111.3778 | 9082380.4382 | 33034775.34 | 4498032.8943 | 1482811.4067 | -22466438.8075 | 23952394.9018 | 24792896.1437 | 10827491.8422 | 52.5219 | 0.00021654 | 0.45166 | 0.68998 | 0.2262 | 3.4183 | 3.6267 | 0.16471 | 1.0056 | 2.1425e-10 | 8.6637
926.8015 | 91.4402 | 13.4865 | 7.8825 | 18.1103 | 5.9702 | 2000.0001 | 0.2 | 0.00035774 | 0.20036 | 0 | 312985.5324 | 358.9967 | 0 | 311944.5279 | 285911.9311 | 5866690.9776 | 2874721.2651 | 542501.0709 | -6700065.5623 | -1563927.142 | -1172269.7272 | 4505289.971 | 1485203.7583 | 22505507.3531 | 3115.3778 | 9093980.4387 | 33084520.9071 | 4505289.971 | 1485203.7583 | -22502391.9754 | 23990540.4684 | 24832078.3788 | 10844819.1538 | 52.5219 | 0.00021654 | 0.45166 | 0.68998 | 0.2262 | 3.4183 | 3.6267 | 0.16471 | 1.0056 | 2.1425e-10 | 8.6637
927.8015 | 91.4402 | 13.4865 | 7.8825 | 18.1103 | 5.9702 | 2000.0001 | 0.2 | 0.00035774 | 0.20036 | 0 | 313385.5324 | 359.7122 | 0 | 312345.2434 | 286279.227 | 5872095.2243 | 2877879.9132 | 542895.5304 | -6710583.4418 | -1566306.286 | -1174002.1228 | 4512547.0477 | 1487596.1099 | 22541464.5213 | 3119.3778 | 9105580.4393 | 33134266.4745 | 4512547.0477 | 1487596.1099 | -22538345.1435 | 24028686.0352 | 24871260.6142 | 10862146.4656 | 52.5219 | 0.00021654 | 0.45166 | 0.68998 | 0.2262 | 3.4183 | 3.6267 | 0.16471 | 1.0056 | 2.1425e-10 | 8.6637
928.8015 | 91.4402 | 13.4865 | 7.8825 | 18.1103 | 5.9702 | 2000.0001 | 0.2 | 0.00035774 | 0.20036 | 0 | 313785.5324 | 360.4277 | 0 | 312745.9589 | 286646.523 | 5877499.4709 | 2881038.5612 | 543289.99 | -6721101.3213 | -1568685.43 | -1175734.5183 | 4519804.1245 | 1489988.4615 | 22577421.6897 | 3123.3778 | 9117180.4399 | 33184012.0422 | 4519804.1245 | 1489988.4615 | -22574298.3119 | 24066831.6023 | 24910442.8498 | 10879473.7775 | 52.5219 | 0.00021654 | 0.45166 | 0.68998 | 0.2262 | 3.4183 | 3.6267 | 0.16471 | 1.0056 | 2.1425e-10 | 8.6637
929.8015 | 91.4402 | 13.4865 | 7.8825 | 18.1103 | 5.9702 | 2000.0001 | 0.2 | 0.00035774 | 0.20036 | 0 | 314185.5324 | 361.1431 | 0 | 313146.6744 | 287013.819 | 5882903.7174 | 2884197.2093 | 543684.4496 | -6731619.2009 | -1571064.5739 | -1177466.9139 | 4527061.2013 | 1492380.8131 | 22613378.8584 | 3127.3778 | 9128780.4405 | 33233757.6102 | 4527061.2013 | 1492380.8131 | -22610251.4806 | 24104977.1697 | 24949625.0857 | 10896801.0895 | 52.5219 | 0.00021654 | 0.45166 | 0.68998 | 0.2262 | 3.4183 | 3.6267 | 0.16471 | 1.0056 | 2.1425e-10 | 8.6637
930.8015 | 91.4402 | 13.4865 | 7.8825 | 18.1103 | 5.9702 | 2000.0001 | 0.2 | 0.00035774 | 0.20036 | 0 | 314585.5325 | 361.8586 | 0 | 313547.3899 | 287381.115 | 5888307.9639 | 2887355.8573 | 544078.9092 | -6742137.0806 | -1573443.7179 | -1179199.3094 | 4534318.2783 | 1494773.1648 | 22649336.0274 | 3131.3778 | 9140380.4411 | 33283503.1785 | 4534318.2783 | 1494773.1648 | -22646204.6496 | 24143122.7374 | 24988807.3218 | 10914128.4017 | 52.5219 | 0.00021654 | 0.45166 | 0.68998 | 0.2262 | 3.4183 | 3.6267 | 0.16471 | 1.0056 | 2.1425e-10 | 8.6637
931.8015 | 91.4402 | 13.4865 | 7.8825 | 18.1103 | 5.9702 | 2000.0001 | 0.2 | 0.00035774 | 0.20036 | 0 | 314985.5325 | 362.5741 | 0 | 313948.1054 | 287748.4109 | 5893712.2103 | 2890514.5054 | 544473.3687 | -6752654.9604 | -1575822.8619 | -1180931.7049 | 4541575.3552 | 1497165.5164 | 22685293.1966 | 3135.3778 | 9151980.4416 | 33333248.747 | 4541575.3552 | 1497165.5164 | -22682157.8188 | 24181268.3054 | 25027989.5581 | 10931455.714 | 52.5219 | 0.00021654 | 0.45166 | 0.68998 | 0.2262 | 3.4183 | 3.6267 | 0.16471 | 1.0056 | 2.1425e-10 | 8.6637
932.8015 | 91.4402 | 13.4865 | 7.8825 | 18.1103 | 5.9702 | 2000.0001 | 0.2 | 0.00035774 | 0.20036 | 0 | 315385.5325 | 363.2896 | 0 | 314348.8209 | 288115.7069 | 5899116.4567 | 2893673.1534 | 544867.8283 | -6763172.8402 | -1578202.0059 | -1182664.1004 | 4548832.4323 | 1499557.8681 | 22721250.3661 | 3139.3778 | 9163580.4422 | 33382994.3158 | 4548832.4323 | 1499557.8681 | -22718110.9883 | 24219413.8736 | 25067171.7947 | 10948783.0264 | 52.5219 | 0.00021654 | 0.45166 | 0.68998 | 0.2262 | 3.4183 | 3.6267 | 0.16471 | 1.0056 | 2.1425e-10 | 8.6637
933.8015 | 91.4402 | 13.4865 | 7.8825 | 18.1103 | 5.9702 | 2000.0001 | 0.2 | 0.00035774 | 0.20036 | 0 | 315785.5325 | 364.0051 | 0 | 314749.5364 | 288483.0029 | 5904520.703 | 2896831.8014 | 545262.2879 | -6773690.7201 | -1580581.1499 | -1184396.496 | 4556089.5094 | 1501950.2199 | 22757207.5359 | 3143.3778 | 9175180.4428 | 33432739.8849 | 4556089.5094 | 1501950.2199 | -22754064.1581 | 24257559.4421 | 25106354.0315 | 10966110.339 | 52.5219 | 0.00021654 | 0.45166 | 0.68998 | 0.2262 | 3.4183 | 3.6267 | 0.16471 | 1.0056 | 2.1425e-10 | 8.6637
934.8015 | 91.4402 | 13.4865 | 7.8825 | 18.1103 | 5.9702 | 2000.0001 | 0.2 | 0.00035774 | 0.20036 | 0 | 316185.5325 | 364.7205 | 0 | 315150.2519 | 288850.2989 | 5909924.9492 | 2899990.4495 | 545656.7475 | -6784208.6001 | -1582960.2939 | -1186128.8915 | 4563346.5865 | 1504342.5716 | 22793164.7059 | 3147.3778 | 9186780.4434 | 33482485.4542 | 4563346.5865 | 1504342.5716 | -22790017.3281 | 24295705.0108 | 25145536.2685 | 10983437.6517 | 52.5219 | 0.00021654 | 0.45166 | 0.68998 | 0.2262 | 3.4183 | 3.6267 | 0.16471 | 1.0056 | 2.1425e-10 | 8.6637
935.8015 | 91.4402 | 13.4865 | 7.8825 | 18.1103 | 5.9702 | 2000.0001 | 0.2 | 0.00035774 | 0.20036 | 0 | 316585.5326 | 365.436 | 0 | 315550.9674 | 289217.5949 | 5915329.1954 | 2903149.0975 | 546051.2071 | -6794726.4801 | -1585339.4379 | -1187861.287 | 4570603.6637 | 1506734.9233 | 22829121.8761 | 3151.3778 | 9198380.444 | 33532231.0237 | 4570603.6637 | 1506734.9233 | -22825970.4983 | 24333850.5798 | 25184718.5056 | 11000764.9644 | 52.5219 | 0.00021654 | 0.45166 | 0.68998 | 0.2262 | 3.4183 | 3.6267 | 0.16471 | 1.0056 | 2.1425e-10 | 8.6637
936.8015 | 91.4402 | 13.4865 | 7.8825 | 18.1103 | 5.9702 | 2000.0001 | 0.2 | 0.00035774 | 0.20036 | 0 | 316985.5326 | 366.1515 | 0 | 315951.6829 | 289584.8908 | 5920733.4415 | 2906307.7455 | 546445.6667 | -6805244.3601 | -1587718.582 | -1189593.6825 | 4577860.741 | 1509127.2751 | 22865079.0466 | 3155.3778 | 9209980.4445 | 33581976.5935 | 4577860.741 | 1509127.2751 | -22861923.6688 | 24371996.149 | 25223900.743 | 11018092.2773 | 52.5219 | 0.00021654 | 0.45166 | 0.68998 | 0.2262 | 3.4183 | 3.6267 | 0.16471 | 1.0056 | 2.1425e-10 | 8.6637
937.8015 | 91.4402 | 13.4865 | 7.8825 | 18.1103 | 5.9702 | 2000.0001 | 0.2 | 0.00035774 | 0.20036 | 0 | 317385.5326 | 366.867 | 0 | 316352.3984 | 289952.1868 | 5926137.6875 | 2909466.3935 | 546840.1263 | -6815762.2403 | -1590097.726 | -1191326.078 | 4585117.8183 | 1511519.6269 | 22901036.2173 | 3159.3778 | 9221580.4451 | 33631722.1635 | 4585117.8183 | 1511519.6269 | -22897876.8395 | 24410141.7184 | 25263082.9806 | 11035419.5903 | 52.5219 | 0.00021654 | 0.45166 | 0.68998 | 0.2262 | 3.4183 | 3.6267 | 0.16471 | 1.0056 | 2.1425e-10 | 8.6637
938.8015 | 91.4402 | 13.4865 | 7.8825 | 18.1103 | 5.9702 | 2000.0001 | 0.2 | 0.00035774 | 0.20036 | 0 | 317785.5326 | 367.5825 | 0 | 316753.1139 | 290319.4828 | 5931541.9335 | 2912625.0415 | 547234.586 | -6826280.1205 | -1592476.87 | -1193058.4735 | 4592374.8957 | 1513911.9787 | 22936993.3882 | 3163.3778 | 9233180.4457 | 33681467.7338 | 4592374.8957 | 1513911.9787 | -22933830.0104 | 24448287.2881 | 25302265.2184 | 11052746.9034 | 52.5219 | 0.00021654 | 0.45166 | 0.68998 | 0.2262 | 3.4183 | 3.6267 | 0.16471 | 1.0056 | 2.1425e-10 | 8.6637
939.8015 | 91.4402 | 13.4865 | 7.8825 | 18.1103 | 5.9702 | 2000.0001 | 0.2 | 0.00035774 | 0.20036 | 0 | 318185.5326 | 368.2979 | 0 | 317153.8294 | 290686.7788 | 5936946.1794 | 2915783.6895 | 547629.0456 | -6836798.0007 | -1594856.014 | -1194790.869 | 4599631.9731 | 1516304.3305 | 22972950.5594 | 3167.3778 | 9244780.4463 | 33731213.3043 | 4599631.9731 | 1516304.3305 | -22969783.1816 | 24486432.858 | 25341447.4564 | 11070074.2167 | 52.5219 | 0.00021654 | 0.45166 | 0.68998 | 0.2262 | 3.4183 | 3.6267 | 0.16471 | 1.0056 | 2.1425e-10 | 8.6637
940.8015 | 91.4402 | 13.4865 | 7.8825 | 18.1103 | 5.9702 | 2000.0001 | 0.2 | 0.00035774 | 0.20036 | 0 | 318585.5327 | 369.0134 | 0 | 317554.5449 | 291054.0747 | 5942350.4253 | 2918942.3375 | 548023.5052 | -6847315.881 | -1597235.1581 | -1196523.2644 | 4606889.0506 | 1518696.6823 | 23008907.7307 | 3171.3778 | 9256380.4469 | 33780958.8749 | 4606889.0506 | 1518696.6823 | -23005736.353 | 24524578.4281 | 25380629.6945 | 11087401.53 | 52.5219 | 0.00021654 | 0.45166 | 0.68998 | 0.2262 | 3.4183 | 3.6267 | 0.16471 | 1.0056 | 2.1425e-10 | 8.6637
941.8015 | 91.4402 | 13.4865 | 7.8825 | 18.1103 | 5.9702 | 2000.0001 | 0.2 | 0.00035774 | 0.20036 | 0 | 318985.5327 | 369.7289 | 0 | 317955.2604 | 291421.3707 | 5947754.6711 | 2922100.9855 | 548417.9648 | -6857833.7614 | -1599614.3021 | -1198255.6599 | 4614146.1281 | 1521089.0342 | 23044864.9023 | 3175.3778 | 9267980.4474 | 33830704.4458 | 4614146.1281 | 1521089.0342 | -23041689.5245 | 24562723.9984 | 25419811.9328 | 11104728.8434 | 52.5219 | 0.00021654 | 0.45166 | 0.68998 | 0.2262 | 3.4183 | 3.6267 | 0.16471 | 1.0056 | 2.1425e-10 | 8.6637
942.8015 | 91.4402 | 13.4865 | 7.8825 | 18.1103 | 5.9702 | 2000.0001 | 0.2 | 0.00035774 | 0.20036 | 0 | 319385.5327 | 370.4444 | 0 | 318355.9759 | 291788.6667 | 5953158.9168 | 2925259.6334 | 548812.4245 | -6868351.6418 | -1601993.4462 | -1199988.0554 | 4621403.2057 | 1523481.3861 | 23080822.074 | 3179.3778 | 9279580.448 | 33880450.0169 | 4621403.2057 | 1523481.3861 | -23077642.6963 | 24600869.5689 | 25458994.1713 | 11122056.1569 | 52.5219 | 0.00021654 | 0.45166 | 0.68998 | 0.2262 | 3.4183 | 3.6267 | 0.16471 | 1.0056 | 2.1425e-10 | 8.6637
943.8015 | 91.4402 | 13.4865 | 7.8825 | 18.1103 | 5.9702 | 2000.0001 | 0.2 | 0.00035774 | 0.20036 | 0 | 319785.5327 | 371.1598 | 0 | 318756.6914 | 292155.9627 | 5958563.1626 | 2928418.2814 | 549206.8841 | -6878869.5222 | -1604372.5902 | -1201720.4509 | 4628660.2833 | 1525873.7379 | 23116779.246 | 3183.3778 | 9291180.4486 | 33930195.5882 | 4628660.2833 | 1525873.7379 | -23113595.8682 | 24639015.1396 | 25498176.41 | 11139383.4705 | 52.5219 | 0.00021654 | 0.45166 | 0.68998 | 0.2262 | 3.4183 | 3.6267 | 0.16471 | 1.0056 | 2.1425e-10 | 8.6637
944.8015 | 91.4402 | 13.4865 | 7.8825 | 18.1103 | 5.9702 | 2000.0001 | 0.2 | 0.00035774 | 0.20036 | 0 | 320185.5327 | 371.8753 | 0 | 319157.4069 | 292523.2587 | 5963967.4082 | 2931576.9294 | 549601.3437 | -6889387.4027 | -1606751.7343 | -1203452.8463 | 4635917.3609 | 1528266.0898 | 23152736.4182 | 3187.3778 | 9302780.4492 | 33979941.1597 | 4635917.3609 | 1528266.0898 | -23149549.0404 | 24677160.7105 | 25537358.6488 | 11156710.7842 | 52.5219 | 0.00021654 | 0.45166 | 0.68998 | 0.2262 | 3.4183 | 3.6267 | 0.16471 | 1.0056 | 2.1425e-10 | 8.6637
945.8015 | 91.4402 | 13.4865 | 7.8825 | 18.1103 | 5.9702 | 2000.0001 | 0.2 | 0.00035774 | 0.20036 | 0 | 320585.5328 | 372.5908 | 0 | 319558.1224 | 292890.5546 | 5969371.6538 | 2934735.5773 | 549995.8034 | -6899905.2833 | -1609130.8784 | -1205185.2418 | 4643174.4386 | 1530658.4417 | 23188693.5905 | 3191.3778 | 9314380.4498 | 34029686.7314 | 4643174.4386 | 1530658.4417 | -23185502.2127 | 24715306.2816 | 25576540.8878 | 11174038.098 | 52.5219 | 0.00021654 | 0.45166 | 0.68998 | 0.2262 | 3.4183 | 3.6267 | 0.16471 | 1.0056 | 2.1425e-10 | 8.6637
946.8015 | 91.4402 | 13.4865 | 7.8825 | 18.1103 | 5.9702 | 2000.0001 | 0.2 | 0.00035774 | 0.20036 | 0 | 320985.5328 | 373.3063 | 0 | 319958.8379 | 293257.8506 | 5974775.8994 | 2937894.2253 | 550390.263 | -6910423.1639 | -1611510.0224 | -1206917.6373 | 4650431.5163 | 1533050.7937 | 23224650.763 | 3195.3778 | 9325980.4503 | 34079432.3032 | 4650431.5163 | 1533050.7937 | -23221455.3853 | 24753451.8529 | 25615723.1269 | 11191365.4119 | 52.5219 | 0.00021654 | 0.45166 | 0.68998 | 0.2262 | 3.4183 | 3.6267 | 0.16471 | 1.0056 | 2.1425e-10 | 8.6637
947.8015 | 91.4402 | 13.4865 | 7.8825 | 18.1103 | 5.9702 | 2000.0001 | 0.2 | 0.00035774 | 0.20036 | 0 | 321385.5328 | 374.0218 | 0 | 320359.5534 | 293625.1466 | 5980180.1449 | 2941052.8733 | 550784.7227 | -6920941.0445 | -1613889.1665 | -1208650.0327 | 4657688.5941 | 1535443.1456 | 23260607.9357 | 3199.3778 | 9337580.4509 | 34129177.8753 | 4657688.5941 | 1535443.1456 | -23257408.558 | 24791597.4243 | 25654905.3662 | 11208692.7259 | 52.5219 | 0.00021654 | 0.45166 | 0.68998 | 0.2262 | 3.4183 | 3.6267 | 0.16471 | 1.0056 | 2.1425e-10 | 8.6637
948.8015 | 91.4402 | 13.4865 | 7.8825 | 18.1103 | 5.9702 | 2000.0001 | 0.2 | 0.00035774 | 0.20036 | 0 | 321785.5328 | 374.7372 | 0 | 320760.2689 | 293992.4426 | 5985584.3904 | 2944211.5212 | 551179.1824 | -6931458.9252 | -1616268.3106 | -1210382.4282 | 4664945.6719 | 1537835.4976 | 23296565.1086 | 3203.3778 | 9349180.4515 | 34178923.4475 | 4664945.6719 | 1537835.4976 | -23293361.7308 | 24829742.996 | 25694087.6057 | 11226020.0399 | 52.5219 | 0.00021654 | 0.45166 | 0.68998 | 0.2262 | 3.4183 | 3.6267 | 0.16471 | 1.0056 | 2.1425e-10 | 8.6637
949.8015 | 91.4402 | 13.4865 | 7.8825 | 18.1103 | 5.9702 | 2000.0001 | 0.2 | 0.00035774 | 0.20036 | 0 | 322185.5328 | 375.4527 | 0 | 321160.9844 | 294359.7385 | 5990988.6359 | 2947370.1692 | 551573.642 | -6941976.806 | -1618647.4547 | -1212114.8236 | 4672202.7498 | 1540227.8495 | 23332522.2816 | 3207.3778 | 9360780.4521 | 34228669.0199 | 4672202.7498 | 1540227.8495 | -23329314.9039 | 24867888.5678 | 25733269.8452 | 11243347.3541 | 52.5219 | 0.00021654 | 0.45166 | 0.68998 | 0.2262 | 3.4183 | 3.6267 | 0.16471 | 1.0056 | 2.1425e-10 | 8.6637
950.8015 | 91.4402 | 13.4865 | 7.8825 | 18.1103 | 5.9702 | 2000.0001 | 0.2 | 0.00035774 | 0.20036 | 0 | 322585.5329 | 376.1682 | 0 | 321561.6999 | 294727.0345 | 5996392.8813 | 2950528.8171 | 551968.1017 | -6952494.6868 | -1621026.5987 | -1213847.2191 | 4679459.8277 | 1542620.2015 | 23368479.4549 | 3211.3778 | 9372380.4527 | 34278414.5924 | 4679459.8277 | 1542620.2015 | -23365268.0771 | 24906034.1397 | 25772452.085 | 11260674.6683 | 52.5219 | 0.00021654 | 0.45166 | 0.68998 | 0.2262 | 3.4183 | 3.6267 | 0.16471 | 1.0056 | 2.1425e-10 | 8.6637
951.8015 | 91.4402 | 13.4865 | 7.8825 | 18.1103 | 5.9702 | 2000.0001 | 0.2 | 0.00035774 | 0.20036 | 0 | 322985.5329 | 376.8837 | 0 | 321962.4154 | 295094.3305 | 6001797.1266 | 2953687.4651 | 552362.5613 | -6963012.5676 | -1623405.7428 | -1215579.6145 | 4686716.9056 | 1545012.5535 | 23404436.6282 | 3215.3778 | 9383980.4532 | 34328160.1651 | 4686716.9056 | 1545012.5535 | -23401221.2505 | 24944179.7119 | 25811634.3248 | 11278001.9826 | 52.5219 | 0.00021654 | 0.45166 | 0.68998 | 0.2262 | 3.4183 | 3.6267 | 0.16471 | 1.0056 | 2.1425e-10 | 8.6637
952.8015 | 91.4402 | 13.4865 | 7.8825 | 18.1103 | 5.9702 | 2000.0001 | 0.2 | 0.00035774 | 0.20036 | 0 | 323385.5329 | 377.5992 | 0 | 322363.1309 | 295461.6265 | 6007201.3719 | 2956846.113 | 552757.021 | -6973530.4484 | -1625784.8869 | -1217312.01 | 4693973.9836 | 1547404.9055 | 23440393.8018 | 3219.3778 | 9395580.4538 | 34377905.738 | 4693973.9836 | 1547404.9055 | -23437174.424 | 24982325.2842 | 25850816.5648 | 11295329.2969 | 52.5219 | 0.00021654 | 0.45166 | 0.68998 | 0.2262 | 3.4183 | 3.6267 | 0.16471 | 1.0056 | 2.1425e-10 | 8.6637
953.8015 | 91.4402 | 13.4865 | 7.8825 | 18.1103 | 5.9702 | 2000.0001 | 0.2 | 0.00035774 | 0.20036 | 0 | 323785.5329 | 378.3146 | 0 | 322763.8464 | 295828.9225 | 6012605.6172 | 2960004.7609 | 553151.4807 | -6984048.3293 | -1628164.031 | -1219044.4054 | 4701231.0616 | 1549797.2575 | 23476350.9754 | 3223.3778 | 9407180.4544 | 34427651.311 | 4701231.0616 | 1549797.2575 | -23473127.5977 | 25020470.8566 | 25889998.8049 | 11312656.6114 | 52.5219 | 0.00021654 | 0.45166 | 0.68998 | 0.2262 | 3.4183 | 3.6267 | 0.16471 | 1.0056 | 2.1425e-10 | 8.6637
954.8015 | 91.4402 | 13.4865 | 7.8825 | 18.1103 | 5.9702 | 2000.0001 | 0.2 | 0.00035774 | 0.20036 | 0 | 324185.5329 | 379.0301 | 0 | 323164.5619 | 296196.2184 | 6018009.8624 | 2963163.4089 | 553545.9404 | -6994566.2103 | -1630543.1751 | -1220776.8008 | 4708488.1396 | 1552189.6095 | 23512308.1493 | 3227.3778 | 9418780.455 | 34477396.8842 | 4708488.1396 | 1552189.6095 | -23509080.7715 | 25058616.4292 | 25929181.0452 | 11329983.9259 | 52.5219 | 0.00021654 | 0.45166 | 0.68998 | 0.2262 | 3.4183 | 3.6267 | 0.16471 | 1.0056 | 2.1425e-10 | 8.6637
955.8015 | 91.4402 | 13.4865 | 7.8825 | 18.1103 | 5.9702 | 2000.0001 | 0.2 | 0.00035774 | 0.20036 | 0 | 324585.533 | 379.7456 | 0 | 323565.2774 | 296563.5144 | 6023414.1076 | 2966322.0568 | 553940.4 | -7005084.0912 | -1632922.3192 | -1222509.1963 | 4715745.2177 | 1554581.9615 | 23548265.3232 | 3231.3778 | 9430380.4556 | 34527142.4575 | 4715745.2177 | 1554581.9615 | -23545033.9455 | 25096762.0019 | 25968363.2856 | 11347311.2405 | 52.5219 | 0.00021654 | 0.45166 | 0.68998 | 0.2262 | 3.4183 | 3.6267 | 0.16471 | 1.0056 | 2.1425e-10 | 8.6637
956.8015 | 91.4402 | 13.4865 | 7.8825 | 18.1103 | 5.9702 | 2000.0001 | 0.2 | 0.00035774 | 0.20036 | 0 | 324985.533 | 380.4611 | 0 | 323965.9929 | 296930.8104 | 6028818.3528 | 2969480.7047 | 554334.8597 | -7015601.9723 | -1635301.4633 | -1224241.5917 | 4723002.2958 | 1556974.3136 | 23584222.4973 | 3235.3778 | 9441980.4561 | 34576888.031 | 4723002.2958 | 1556974.3136 | -23580987.1196 | 25134907.5748 | 26007545.5261 | 11364638.5551 | 52.5219 | 0.00021654 | 0.45166 | 0.68998 | 0.2262 | 3.4183 | 3.6267 | 0.16471 | 1.0056 | 2.1425e-10 | 8.6637
957.8015 | 91.4402 | 13.4865 | 7.8825 | 18.1103 | 5.9702 | 2000.0001 | 0.2 | 0.00035774 | 0.20036 | 0 | 325385.533 | 381.1766 | 0 | 324366.7084 | 297298.1064 | 6034222.5979 | 2972639.3526 | 554729.3194 | -7026119.8533 | -1637680.6075 | -1225973.9871 | 4730259.3739 | 1559366.6656 | 23620179.6716 | 3239.3778 | 9453580.4567 | 34626633.6046 | 4730259.3739 | 1559366.6656 | -23616940.2938 | 25173053.1478 | 26046727.7667 | 11381965.8698 | 52.5219 | 0.00021654 | 0.45166 | 0.68998 | 0.2262 | 3.4183 | 3.6267 | 0.16471 | 1.0056 | 2.1425e-10 | 8.6637
958.8015 | 91.4402 | 13.4865 | 7.8825 | 18.1103 | 5.9702 | 2000.0001 | 0.2 | 0.00035774 | 0.20036 | 0 | 325785.533 | 381.8921 | 0 | 324767.4239 | 297665.4024 | 6039626.843 | 2975798.0005 | 555123.7791 | -7036637.7344 | -1640059.7516 | -1227706.3826 | 4737516.4521 | 1561759.0177 | 23656136.846 | 3243.3778 | 9465180.4573 | 34676379.1783 | 4737516.4521 | 1561759.0177 | -23652893.4682 | 25211198.721 | 26085910.0074 | 11399293.1846 | 52.5219 | 0.00021654 | 0.45166 | 0.68998 | 0.2262 | 3.4183 | 3.6267 | 0.16471 | 1.0056 | 2.1425e-10 | 8.6637
959.8015 | 91.4402 | 13.4865 | 7.8825 | 18.1103 | 5.9702 | 2000.0001 | 0.2 | 0.00035774 | 0.20036 | 0 | 326185.533 | 382.6075 | 0 | 325168.1394 | 298032.6983 | 6045031.0881 | 2978956.6484 | 555518.2388 | -7047155.6155 | -1642438.8957 | -1229438.778 | 4744773.5303 | 1564151.3698 | 23692094.0205 | 3247.3778 | 9476780.4579 | 34726124.7522 | 4744773.5303 | 1564151.3698 | -23688846.6427 | 25249344.2943 | 26125092.2482 | 11416620.4994 | 52.5219 | 0.00021654 | 0.45166 | 0.68998 | 0.2262 | 3.4183 | 3.6267 | 0.16471 | 1.0056 | 2.1425e-10 | 8.6637
960 | 91.4402 | 13.4865 | 7.8825 | 18.1103 | 5.9702 | 2000.0001 | 0.2 | 0.00035774 | 0.20036 | 0 | 326264.9496 | 382.7496 | 0 | 327247.6981 | 298105.6218 | 6073077.0325 | 2995348.8111 | 557565.3322 | -7022270.8708 | -1627146.2135 | -1227813.9531 | 4782434.9633 | 1576566.7531 | 23699233.0049 | 3268.1362 | 9479083.5372 | 34756806.4235 | 4782434.9633 | 1576566.7531 | -23695964.8687 | 25277722.8864 | 26132871.5415 | 11420060.6872 | 52.5219 | 0.00021654 | 0.45166 | 0.68998 | 0.2262 | 3.4183 | 3.6267 | 0.16471 | 1.0056 | 2.1425e-10 | 8.6637