## Metadata
simulation_timestamp | simulation_type | num_batches | export_timestamp
2026-08-09T04:44:50.166383 | Continuous Perfusion | 1 | 2026-08-09T04:44:50.511077

## Summary Statistics
Metric | Description | Value | Unit
Harvested Biomass | Productive dry biomass harvested over the full simulation, excluding non-harvested losses. | 2527.3943 | kg
STY | Space-time yield based on harvested dry biomass, reactor size, and elapsed time. | 3.9491 | kg/m3/day
Medium Use Efficiency | Dry biomass harvested per total medium volume sent to the process. | 0.99409 | kg/m3
Protein Use Efficiency | Biomass protein harvested per proteinaceous nutrient mass fed. | 0.24464 | kg/kg
Nutrient Use Efficiency | Dry biomass harvested per total nutrient mass fed to the reactor. | 0.10017 | kg/kg
batch_time_range_h |  | 0

## Projected Totals
Metric | Description | Value | Unit
batch_final_volume_max_L |  | 2000.0001
batch_final_volume_max_fraction |  | 1
batch_final_volume_min_L |  | 2000.0001
batch_final_volume_min_fraction |  | 1
batch_time_max_h |  | 960
batch_time_min_h |  | 960
last_batch_final_volume_L |  | 2000.0001
last_batch_final_volume_fraction |  | 1
last_batch_termination_reason |  | Maximum time reached
Number of Batches | Number of completed batches represented in the simulation. | 8
phase_active_runtime_h |  | {'BATCH': 104.4720767096009, 'FEDBATCH': 66.0198640556373, 'CONTINUOUS_PERFUSION': 789.5080592347618}
Projection Mode | Projection method used: 'yearly_projection' scales from max_culture_age window to yearly uptime; 'full_simulation' covers the full yearly uptime directly. | yearly_projection
Projection Scale Factor | Multiplier applied to additive totals to scale from the simulation window to the yearly uptime horizon. | 8
Projection Target Time | Reported horizon after projection, typically the yearly uptime. | 7680 | h
Projection Window | Elapsed duration of the simulated window used for projection. | 960 | h
total_AA_in_mmol |  | 13031808.6572
total_AA_net_mmol |  | -9501905.4169
total_AA_out_mmol |  | 3529903.2402
total_CT_in_mmol |  | 73730351.5848
Total Inorganic Carbon Net | Net inorganic carbon produced by metabolism, expressed as CO2 equivalent and including gas stripping. | 8864.531 | kg
total_CT_net_mmol |  | 201420835.4206
total_CT_out_mmol |  | 275151187.0053
Harvested Biomass | Productive dry biomass harvested expressed in carbon millimoles, excluding non-harvested losses. | 115684950.6652 | Cmmol
Harvested Biomass | Productive dry biomass harvested over the full simulation, excluding non-harvested losses. | 2527.3943 | kg
total_DCM_in_cmmol |  | 19773.6852
total_DCM_in_kg |  | 0.432
Lost Biomass | Non-harvested dry biomass leaving the boundary expressed in carbon millimoles. | 12080541.914 | Cmmol
Lost Biomass | Non-harvested dry biomass leaving the process boundary (e.g. perfusion separator leak into the permeate). | 263.9262 | kg
total_DCM_out_cmmol |  | 127765492.5792
total_DCM_out_kg |  | 2791.3205
total_DCM_produced_cmmol |  | 127745718.894
total_DCM_produced_kg |  | 2790.8885
total_O2_in_mmol |  | 189500911.9664
Total O2 Net | Net oxygen crossing the process boundary (negative = consumed by cells). | 6062.8367 | kg
total_O2_net_mmol |  | -189475488.1321
total_O2_out_mmol |  | 25423.8343
Total Acid Addition | Total acid solution added by the pH controller. | 0 | L
Active Cultivation Time | Total simulated time spent actively cultivating cells. | 7680 | h
total_ammonium_in_mmol |  | 0
Total Ammonium Net | Net ammonium crossing the process boundary (positive = produced). | 214.7226 | kg
total_ammonium_net_mmol |  | 12607750.7197
total_ammonium_out_mmol |  | 12607750.7197
Total Base Addition | Total base solution added by the pH controller. | 3960.7566 | L
total_glucose_in_mmol |  | 104407634.1081
total_glucose_net_mmol |  | -55818093.6298
total_glucose_out_mmol |  | 48589540.4782
total_glutamine_in_mmol |  | 33911613.5689
total_glutamine_net_mmol |  | -12792902.2704
total_glutamine_out_mmol |  | 21118711.2985
Total Heat Generated | Total metabolic heat generated over the full simulation. | 91316037.4439 | kJ
total_lactate_in_mmol |  | 0
Total Lactate Net | Net lactate crossing the process boundary (positive = produced). | 3406.4795 | kg
total_lactate_net_mmol |  | 38244969.7943
total_lactate_out_mmol |  | 38244969.7943
total_medium_in_L |  | 2542425.9167
Total Nutrients Consumed | Net nutrient mass consumed, equal to abs(nutrients out − nutrients in) for substrates. | 12994.4704 | kg
Total Nutrients In | Total nutrient mass entering the reactor through initial charge and feed. | 25231.6904 | kg
Total Nutrients Out | Total nutrient mass leaving the reactor in harvest and cell-free outlet streams. | 12237.22 | kg
total_outlet_volume_L |  | 2546386.6732
total_permeate_volume_L |  | 2327031.2456
Setup Downtime | Total scheduled setup or turnaround time between batches. | 0 | h
Total Simulation Time | Total elapsed process time including active cultivation and setup time. | 7680 | h
Total Water Produced | Total metabolic water produced over the full simulation. | 3744.1831 | kg
total_water_produced_mmol |  | 207833744.3492
unique_batch_termination_reasons |  | ['Maximum time reached']

## Simulated Window Totals
Metric | Description | Value | Unit
batch_final_volume_max_L |  | 2000.0001
batch_final_volume_max_fraction |  | 1
batch_final_volume_min_L |  | 2000.0001
batch_final_volume_min_fraction |  | 1
batch_time_max_h |  | 960
batch_time_min_h |  | 960
last_batch_final_volume_L |  | 2000.0001
last_batch_final_volume_fraction |  | 1
last_batch_termination_reason |  | Maximum time reached
Number of Batches | Number of completed batches represented in the simulation. | 1
phase_active_runtime_h |  | {'BATCH': 104.4720767096009, 'FEDBATCH': 66.0198640556373, 'CONTINUOUS_PERFUSION': 789.5080592347618}
Projection Mode | Projection method used: 'yearly_projection' scales from max_culture_age window to yearly uptime; 'full_simulation' covers the full yearly uptime directly. | yearly_projection
Projection Scale Factor | Multiplier applied to additive totals to scale from the simulation window to the yearly uptime horizon. | 8
Projection Target Time | Reported horizon after projection, typically the yearly uptime. | 7680 | h
Projection Window | Elapsed duration of the simulated window used for projection. | 960 | h
total_AA_in_mmol |  | 1628976.0821
total_AA_net_mmol |  | -1187738.1771
total_AA_out_mmol |  | 441237.905
total_CT_in_mmol |  | 9216293.9481
Total Inorganic Carbon Net | Net inorganic carbon produced by metabolism, expressed as CO2 equivalent and including gas stripping. | 1108.0664 | kg
total_CT_net_mmol |  | 25177604.4276
total_CT_out_mmol |  | 34393898.3757
Harvested Biomass | Productive dry biomass harvested expressed in carbon millimoles, excluding non-harvested losses. | 14460618.8332 | Cmmol
Harvested Biomass | Productive dry biomass harvested over the full simulation, excluding non-harvested losses. | 315.9243 | kg
total_DCM_in_cmmol |  | 2471.7107
total_DCM_in_kg |  | 0.054
Lost Biomass | Non-harvested dry biomass leaving the boundary expressed in carbon millimoles. | 1510067.7393 | Cmmol
Lost Biomass | Non-harvested dry biomass leaving the process boundary (e.g. perfusion separator leak into the permeate). | 32.9908 | kg
total_DCM_out_cmmol |  | 15970686.5724
total_DCM_out_kg |  | 348.9151
total_DCM_produced_cmmol |  | 15968214.8618
total_DCM_produced_kg |  | 348.8611
total_O2_in_mmol |  | 23687613.9958
Total O2 Net | Net oxygen crossing the process boundary (negative = consumed by cells). | 757.8546 | kg
total_O2_net_mmol |  | -23684436.0165
total_O2_out_mmol |  | 3177.9793
Total Acid Addition | Total acid solution added by the pH controller. | 0 | L
Active Cultivation Time | Total simulated time spent actively cultivating cells. | 960 | h
total_ammonium_in_mmol |  | 0
Total Ammonium Net | Net ammonium crossing the process boundary (positive = produced). | 26.8403 | kg
total_ammonium_net_mmol |  | 1575968.84
total_ammonium_out_mmol |  | 1575968.84
Total Base Addition | Total base solution added by the pH controller. | 495.0946 | L
total_glucose_in_mmol |  | 13050954.2635
total_glucose_net_mmol |  | -6977261.7037
total_glucose_out_mmol |  | 6073692.5598
total_glutamine_in_mmol |  | 4238951.6961
total_glutamine_net_mmol |  | -1599112.7838
total_glutamine_out_mmol |  | 2639838.9123
Total Heat Generated | Total metabolic heat generated over the full simulation. | 11414504.6805 | kJ
total_lactate_in_mmol |  | 0
Total Lactate Net | Net lactate crossing the process boundary (positive = produced). | 425.8099 | kg
total_lactate_net_mmol |  | 4780621.2243
total_lactate_out_mmol |  | 4780621.2243
total_medium_in_L |  | 317803.2396
Total Nutrients Consumed | Net nutrient mass consumed, equal to abs(nutrients out − nutrients in) for substrates. | 1624.3088 | kg
Total Nutrients In | Total nutrient mass entering the reactor through initial charge and feed. | 3153.9613 | kg
Total Nutrients Out | Total nutrient mass leaving the reactor in harvest and cell-free outlet streams. | 1529.6525 | kg
total_outlet_volume_L |  | 318298.3342
total_permeate_volume_L |  | 290878.9057
Setup Downtime | Total scheduled setup or turnaround time between batches. | 0 | h
Total Simulation Time | Total elapsed process time including active cultivation and setup time. | 960 | h
Total Water Produced | Total metabolic water produced over the full simulation. | 468.0229 | kg
total_water_produced_mmol |  | 25979218.0436
unique_batch_termination_reasons |  | ['Maximum time reached']

## Stoich CHON Closure
Integrated stoichiometric CHON closure summary
Element | Reactants (mol-atoms) | Products (mol-atoms) | Residual (mol-atoms) | Relative Residual (%)
C | 55482.4338 | 55481.8562 | -0.57753 | -0.0010409
H | 111575.5407 | 111574.1899 | -1.3508 | -0.0012107
O | 95829.9894 | 95829.6073 | -0.38208 | -0.00039871
N | 5004.365 | 5004.1695 | -0.19554 | -0.0039075
Integrated stoichiometric component basis
Component | Side | Description | Amount | Amount Unit | C | H | O | N | Yield on Biomass | Yield Unit
Glucose consumed | Input | Integrated glucose uptake from the simulated specific reaction rates. | 6977.0908 | mol | 6 | 12 | 6 | 0 | 0.43694 | mol / Cmol DCM
Glutamine consumed | Input | Integrated glutamine uptake from the simulated specific reaction rates. | 1599.1596 | mol | 5 | 10 | 3 | 2 | 0.10015 | mol / Cmol DCM
Amino acids consumed | Input | Integrated uptake of the lumped amino-acid pool from the simulated specific reaction rates. | 1187.9153 | mol | 4.7344 | 9.9829 | 1.5162 | 1.5203 | 0.074392 | mol / Cmol DCM
O2 consumed | Input | Integrated oxygen uptake from the simulated specific reaction rates. | 23684.436 | mol | 0 | 0 | 2 | 0 | 1.4832 | mol / Cmol DCM
Dry biomass | Output | Integrated biomass formation from the simulated growth rate over the stored batch trajectories. | 15968.2233 | Cmol | 1 | 1.641 | 0.32346 | 0.21469 | 1 | Cmol / Cmol DCM
Lactate produced | Output | Integrated lactate formation from the simulated specific reaction rates. | 4780.6573 | mol | 3 | 6 | 3 | 0 | 0.29939 | mol / Cmol DCM
Ammonium produced | Output | Integrated ammonium formation from the simulated specific reaction rates. | 1575.9807 | mol | 0 | 3 | 0 | 1 | 0.098695 | mol / Cmol DCM
CO2 produced | Output | Integrated carbon dioxide formation from the simulated specific reaction rates. | 25171.6609 | mol | 1 | 0 | 2 | 0 | 1.5764 | mol / Cmol DCM
H2O produced | Output | Integrated metabolic water formation from the simulated specific reaction rates. | 25979.218 | mol | 0 | 2 | 1 | 0 | 1.6269 | mol / Cmol DCM
Configured CHON formulas used in the stoichiometric closure
Formula | C | H | O | N
Biomass CHON basis | 1 | 1.641 | 0.32346 | 0.21469
Lumped amino-acid CHON basis | 4.7344 | 9.9829 | 1.5162 | 1.5203

## Boundary CHON Closure
Whole-process external-boundary CHON closure summary
Element | Reactants (mol-atoms) | Products (mol-atoms) | Residual (mol-atoms) | Relative Residual (%)
C | 116431.5073 | 116436.8043 | 5.297 | 0.0045495
H | 35551751.7731 | 35551750.3421 | -1.4309 | -4.0249e-06
O | 17827543.4291 | 17827554.2065 | 10.7773 | 6.0453e-05
N | 10955.0459 | 10955.1997 | 0.15382 | 0.0014041
External-boundary component basis
Component | Side | Description | Amount | Amount Unit | C | H | O | N
Fresh glucose in | Input | Total glucose entering with fresh initial charge and feed across the simulated window. | 13050.9543 | mol | 6 | 12 | 6 | 0
Fresh glutamine in | Input | Total glutamine entering with fresh initial charge and feed across the simulated window. | 4238.9517 | mol | 5 | 10 | 3 | 2
Fresh amino acids in | Input | Total lumped amino-acid pool entering with fresh initial charge and feed. | 1628.9761 | mol | 4.7344 | 9.9829 | 1.5162 | 1.5203
Fresh lactate in | Input | Lactate entering from fresh external media only. | 0 | mol | 3 | 6 | 3 | 0
Fresh ammonium in | Input | Ammonium entering from fresh external media only. | 0 | mol | 0 | 3 | 0 | 1
O2 in | Input | Total oxygen crossing the reactor boundary into the liquid phase, including fresh initial charge. | 23687.614 | mol | 0 | 0 | 2 | 0
CO2 in | Input | Total inorganic carbon entering from fresh medium, initial charge, and gas transfer. | 9216.2939 | mol | 1 | 0 | 2 | 0
Medium, base, and acid water in | Input | Carrier water entering with fresh medium charges, feed, base solution, and acid solution. | 17668242.412 | mol | 0 | 2 | 1 | 0
DCM in | Input | Dry biomass entering via inoculum, only with fresh externally charged broth at batch starts. | 2.4717 | Cmol | 1 | 1.641 | 0.32346 | 0.21469
Glucose out | Output | Total glucose leaving in external liquid outlet streams. | 6073.6926 | mol | 6 | 12 | 6 | 0
Glutamine out | Output | Total glutamine leaving in external liquid outlet streams. | 2639.8389 | mol | 5 | 10 | 3 | 2
Amino acids out | Output | Total lumped amino-acid pool leaving in external liquid outlet streams. | 441.2379 | mol | 4.7344 | 9.9829 | 1.5162 | 1.5203
Lactate out | Output | Total lactate leaving in external liquid outlet streams. | 4780.6212 | mol | 3 | 6 | 3 | 0
Ammonium out | Output | Total ammonium leaving in external liquid outlet streams. | 1575.9688 | mol | 0 | 3 | 0 | 1
O2 out | Output | Total dissolved oxygen leaving the reactor boundary. | 3.178 | mol | 0 | 0 | 2 | 0
CO2 out | Output | Total inorganic carbon leaving the reactor boundary, including dissolved outlet and gas stripping. | 34393.8984 | mol | 1 | 0 | 2 | 0
Boundary water out | Output | Carrier water leaving in external liquid outlet streams. Includes water produced by biomass metabolism. | 17694221.6297 | mol | 0 | 2 | 1 | 0
DCM out | Output | Dry biomass crossing the external process boundary in harvest and bleed streams. | 15970.6866 | Cmol | 1 | 1.641 | 0.32346 | 0.21469
Configured CHON formulas used in the external-boundary closure
Formula | C | H | O | N
Biomass CHON basis | 1 | 1.641 | 0.32346 | 0.21469
Lumped amino-acid CHON basis | 4.7344 | 9.9829 | 1.5162 | 1.5203

## CHON Closure Delta
CHON closure delta summary (boundary residual − stoichiometric residual)
Element | Stoich Reactants (mol-atoms) | Stoich Products (mol-atoms) | Stoich Residual (mol-atoms) | Boundary Reactants (mol-atoms) | Boundary Products (mol-atoms) | Boundary Residual (mol-atoms) | Delta Residual (mol-atoms)
C | 55482.4338 | 55481.8562 | -0.57753 | 116431.5073 | 116436.8043 | 5.297 | 5.8745
H | 111575.5407 | 111574.1899 | -1.3508 | 35551751.7731 | 35551750.3421 | -1.4309 | -0.080119
O | 95829.9894 | 95829.6073 | -0.38208 | 17827543.4291 | 17827554.2065 | 10.7773 | 11.1594
N | 5004.365 | 5004.1695 | -0.19554 | 10955.0459 | 10955.1997 | 0.15382 | 0.34937
Per-component delta basis
Component | Side | Description | Stoich Amount | Boundary Net Amount | Delta Amount | Amount Unit | C | H | O | N
Glucose consumed delta | Input | Difference between boundary net flux and integrated stoichiometric rate for glucose. | 6977.0908 | 6977.2617 | 0.17088 | mol | 6 | 12 | 6 | 0
Glutamine consumed delta | Input | Difference between boundary net flux and integrated stoichiometric rate for glutamine. | 1599.1596 | 1599.1128 | -0.046863 | mol | 5 | 10 | 3 | 2
Amino acids consumed delta | Input | Difference between boundary net flux and integrated stoichiometric rate for amino acids. | 1187.9153 | 1187.7382 | -0.17717 | mol | 4.7344 | 9.9829 | 1.5162 | 1.5203
O2 consumed delta | Input | Difference between boundary net flux and integrated stoichiometric rate for o2. | 23684.436 | 23684.436 | 4.8281e-05 | mol | 0 | 0 | 2 | 0
Dry biomass delta | Output | Difference between boundary net flux and integrated stoichiometric rate for dry biomass. | 15968.2233 | 15968.2149 | -0.008439 | Cmol | 1 | 1.641 | 0.32346 | 0.21469
Lactate produced delta | Output | Difference between boundary net flux and integrated stoichiometric rate for lactate. | 4780.6573 | 4780.6212 | -0.036105 | mol | 3 | 6 | 3 | 0
Ammonium produced delta | Output | Difference between boundary net flux and integrated stoichiometric rate for ammonium. | 1575.9807 | 1575.9688 | -0.011902 | mol | 0 | 3 | 0 | 1
CO2 produced delta | Output | Difference between boundary net flux and integrated stoichiometric rate for co2. | 25171.6609 | 25177.6044 | 5.9435 | mol | 1 | 0 | 2 | 0
H2O produced delta | Output | Difference between boundary net flux and integrated stoichiometric rate for h2o. | 25979.218 | 25979.2177 | -0.00030511 | mol | 0 | 2 | 1 | 0
Configured CHON formulas used in the delta report
Formula | C | H | O | N
Biomass CHON basis | 1 | 1.641 | 0.32346 | 0.21469
Lumped amino-acid CHON basis | 4.7344 | 9.9829 | 1.5162 | 1.5203

## Cultivation Summary
Batch No. | Termination Reason | Time (h) | Setup After Batch (h) | Batch Start Elapsed Time (h) | Batch End Elapsed Time (h) | Accum. Setup Time (h) | Accum. Active Time (d) | Accum. Elapsed Time (d) | Accum. Time (d) | Final Glucose (mmol/L) | Final Glutamine (mmol/L) | Final Lactate (mmol/L) | Final Ammonia (mmol/L) | Final Operating Volume (L) | Batch Medium Use (L) | Feed Medium Use (L) | Base Addition Use (L) | Acid Addition Use (L) | Total Medium Use (L) | Accum. Medium Use (L) | Total Outlet Volume (L) | Accum. Total Outlet Volume (L) | Volume Closure Residual (L) | Glucose Added (mmol) | Accum. Glucose Added (mmol) | Glutamine Added (mmol) | Accum. Glutamine Added (mmol) | AA Added (mmol) | Accum. AA Added (mmol) | Total Inlet Use (L) | Accum. Base Addition Use (L) | Accum. Acid Addition Use (L) | Accum. Total Inlet Use (L) | Harvest Volume (L) | Accum. Harvest Volume (L) | Final Cell Density (10^6 cells/mL) | Final Cell Density (g/L) | Cells Harvested (10^12 Cells) | Cells Harvested (kg) | Accum. Cell Harvest (10^12 Cells) | Accum. Biomass Harvest (kg)
1 | Maximum time reached | 960 | 0 | 0 | 960 | 0 | 40 | 40 | 40 | 14.6771 | 7.053 | 18.2764 | 6.025 | 2000.0001 | 600 | 317203.2396 | 495.0946 | 0 | 317803.2396 | 317803.2396 | 318298.3342 | 318298.3342 | 5.4971e-06 | 13050954.2635 | 13050954.2635 | 4238951.6961 | 4238951.6961 | 1628976.0821 | 1628976.0821 | 318298.3342 | 495.0946 | 0 | 318298.3342 | 27419.4285 | 27419.4285 | 92.3 | 13.845 | 2106.1619 | 315.9243 | 2106.1619 | 315.9243

## Batch 1
Time (h) | Cell Density (10^6 cells/mL) | Glucose (mmol/L) | Glutamine (mmol/L) | Lactate (mmol/L) | Ammonia (mmol/L) | Volume (L) | Dilution Rate (1/h) | Base Dilution Rate (1/h) | Total Inlet Dilution Rate (1/h) | Acid Dilution Rate (1/h) | Feed Medium Use (L) | Base Addition Use (L) | Acid Addition Use (L) | Total Outlet Volume (L) | Permeate Volume (L) | Glucose Out (mmol) | Glutamine Out (mmol) | AA Out (mmol) | Glucose Net (mmol) | Glutamine Net (mmol) | AA Net (mmol) | Lactate Out (mmol) | Ammonium Out (mmol) | O2 In (mmol) | O2 Out (mmol) | CT In (mmol) | CT Out (mmol) | Lactate Net (mmol) | Ammonium Net (mmol) | O2 Net (mmol) | CT Net (mmol) | Water Produced (mmol) | Heat Generated (kJ) | Power/Volume (W/m^3) | Superficial Gas Velocity (m/s) | Y_Glc/X (mol/mol) | Y_Lac/Glc (mol/mol) | Y_Gln/Glc (mol/mol) | Y_O2/Glc (mol/mol) | Y_CO2/Glc (mol/mol) | Y_AA/Glc (mol/mol) | Y_Amm/Gln (mol/mol) | q_H2O (mmol/cell/h) | Heat Rate (kJ/L/h)
0 | 0.6 | 36.4155 | 11.6254 | 0 | 0 | 600 | 0 | 0 | 0 | 0 | 0 | 0 | 0 | 0 | 0 | 0 | 0 | 0 | -21849.3086 | -6975.236 | -4053.0475 | 0 | 0 | 6 | 0 | 17400 | 0 | 0 | 0 | -6 | -17400 | 0 | 0 | 21.8841 | 3.2481e-05 | 0.30111 | 0.61902 | 0.27074 | 3.0668 | 3.3451 | 0.24706 | 0.75373 | 2.371e-10 | 0.056848
0.019637 | 0.60037 | 36.4148 | 11.6252 | 0.00046783 | 0.00015422 | 600 | 0 | 0 | 0 | 0 | 0 | 0 | 0 | 0 | 0 | 0 | 0 | 0 | -21849.3086 | -6975.236 | -4053.0475 | 0 | 0 | 7.3902 | 0 | 17400 | 1.8353 | 0 | 0 | -7.3902 | -17398.1647 | 1.6767 | 0.67001 | 21.8841 | 3.2481e-05 | 0.30111 | 0.61902 | 0.27074 | 3.0668 | 3.3451 | 0.24706 | 0.75373 | 2.371e-10 | 0.056883
0.039274 | 0.60073 | 36.414 | 11.625 | 0.00093595 | 0.00030854 | 600 | 0 | 0 | 0 | 0 | 0 | 0 | 0 | 0 | 0 | 0 | 0 | 0 | -21849.3086 | -6975.236 | -4053.0475 | 0 | 0 | 8.7813 | 0 | 17400 | 3.6718 | 0 | 0 | -8.7813 | -17396.3282 | 3.3544 | 1.3404 | 21.8841 | 3.2481e-05 | 0.30111 | 0.61902 | 0.27074 | 3.0668 | 3.3451 | 0.24706 | 0.75373 | 2.371e-10 | 0.056917
0.078549 | 0.60146 | 36.4125 | 11.6246 | 0.0018728 | 0.00061737 | 600 | 0 | 0 | 0 | 0 | 0 | 0 | 0 | 0 | 0 | 0 | 0 | 0 | -21849.3086 | -6975.236 | -4053.0475 | 0 | 0 | 11.566 | 0 | 17400 | 7.348 | 0 | 0 | -11.566 | -17392.652 | 6.7128 | 2.6825 | 21.8841 | 3.2481e-05 | 0.30111 | 0.61902 | 0.27074 | 3.0668 | 3.3451 | 0.24706 | 0.75373 | 2.371e-10 | 0.056987
0.11782 | 0.6022 | 36.411 | 11.6242 | 0.0028107 | 0.00092657 | 600 | 0 | 0 | 0 | 0 | 0 | 0 | 0 | 0 | 0 | 0 | 0 | 0 | -21849.3086 | -6975.236 | -4053.0475 | 0 | 0 | 14.3541 | 0 | 17400 | 11.0288 | 0 | 0 | -14.3541 | -17388.9712 | 10.0754 | 4.0262 | 21.8841 | 3.2481e-05 | 0.30111 | 0.61902 | 0.27074 | 3.0668 | 3.3451 | 0.24706 | 0.75373 | 2.371e-10 | 0.057056
0.1571 | 0.60293 | 36.4095 | 11.6238 | 0.0037498 | 0.0012361 | 600 | 0 | 0 | 0 | 0 | 0 | 0 | 0 | 0 | 0 | 0 | 0 | 0 | -21849.3086 | -6975.236 | -4053.0475 | 0 | 0 | 17.1455 | 0 | 17400 | 14.714 | 0 | 0 | -17.1455 | -17385.286 | 13.442 | 5.3715 | 21.8841 | 3.2481e-05 | 0.30111 | 0.61902 | 0.27074 | 3.0668 | 3.3452 | 0.24706 | 0.75374 | 2.371e-10 | 0.057126
0.54984 | 0.61032 | 36.3942 | 11.6196 | 0.013204 | 0.0043527 | 600 | 0 | 0 | 0 | 0 | 0 | 0 | 0 | 0 | 0 | 0 | 0 | 0 | -21849.3086 | -6975.236 | -4053.0475 | 0 | 0 | 45.2484 | 0 | 17400 | 51.8144 | 0 | 0 | -45.2484 | -17348.1856 | 47.3353 | 18.9154 | 21.8841 | 3.2481e-05 | 0.30111 | 0.61902 | 0.27074 | 3.0668 | 3.3452 | 0.24706 | 0.75375 | 2.371e-10 | 0.057826
0.94259 | 0.6178 | 36.3787 | 11.6154 | 0.022774 | 0.0075075 | 600 | 0 | 0 | 0 | 0 | 0 | 0 | 0 | 0 | 0 | 0 | 0 | 0 | -21849.3086 | -6975.236 | -4053.0475 | 0 | 0 | 73.6955 | 0 | 17400 | 89.3694 | 0 | 0 | -73.6955 | -17310.6306 | 81.6436 | 32.6253 | 21.8841 | 3.2481e-05 | 0.30112 | 0.61903 | 0.27073 | 3.0668 | 3.3452 | 0.24705 | 0.75376 | 2.371e-10 | 0.058534
1.3353 | 0.62536 | 36.3631 | 11.6112 | 0.032461 | 0.010701 | 600 | 0 | 0 | 0 | 0 | 0 | 0 | 0 | 0 | 0 | 0 | 0 | 0 | -21849.3086 | -6975.236 | -4053.0475 | 0 | 0 | 102.4913 | 0 | 17400 | 127.3844 | 0 | 0 | -102.4913 | -17272.6156 | 116.3721 | 46.5031 | 21.8841 | 3.2481e-05 | 0.30113 | 0.61903 | 0.27073 | 3.0668 | 3.3452 | 0.24705 | 0.75377 | 2.371e-10 | 0.059251
1.7281 | 0.63303 | 36.3472 | 11.6069 | 0.042267 | 0.013934 | 600 | 0 | 0 | 0 | 0 | 0 | 0 | 0 | 0 | 0 | 0 | 0 | 0 | -21849.3086 | -6975.236 | -4053.0475 | 0 | 0 | 131.6398 | 0 | 17400 | 165.8651 | 0 | 0 | -131.6398 | -17234.1349 | 151.5258 | 60.551 | 21.8841 | 3.2481e-05 | 0.30113 | 0.61904 | 0.27073 | 3.0668 | 3.3452 | 0.24704 | 0.75378 | 2.371e-10 | 0.059977
2.7281 | 0.65296 | 36.306 | 11.5958 | 0.06778 | 0.022344 | 600 | 0 | 0 | 0 | 0 | 0 | 0 | 0 | 0 | 0 | 0 | 0 | 0 | -21849.3086 | -6975.236 | -4053.0475 | 0 | 0 | 207.4848 | 0 | 17400 | 265.9926 | 0 | 0 | -207.4848 | -17134.0074 | 242.9957 | 97.1038 | 21.8841 | 3.2481e-05 | 0.30115 | 0.61905 | 0.27072 | 3.0669 | 3.3453 | 0.24703 | 0.75381 | 2.3709e-10 | 0.061866
3.7281 | 0.67352 | 36.2635 | 11.5842 | 0.094097 | 0.03102 | 600 | 0 | 0 | 0 | 0 | 0 | 0 | 0 | 0 | 0 | 0 | 0 | 0 | -21849.3086 | -6975.236 | -4053.0475 | 0 | 0 | 285.7181 | 0 | 17400 | 369.2725 | 0 | 0 | -285.7181 | -17030.7275 | 337.3442 | 134.8077 | 21.8841 | 3.2481e-05 | 0.30116 | 0.61906 | 0.27072 | 3.0669 | 3.3453 | 0.24702 | 0.75384 | 2.3709e-10 | 0.063814
4.7281 | 0.69472 | 36.2197 | 11.5724 | 0.12124 | 0.039968 | 600 | 0 | 0 | 0 | 0 | 0 | 0 | 0 | 0 | 0 | 0 | 0 | 0 | -21849.3086 | -6975.236 | -4053.0475 | 0 | 0 | 366.4147 | 0 | 17400 | 475.8038 | 0 | 0 | -366.4147 | -16924.1962 | 434.6617 | 173.6987 | 21.8841 | 3.2481e-05 | 0.30118 | 0.61907 | 0.27071 | 3.067 | 3.3453 | 0.247 | 0.75388 | 2.3708e-10 | 0.065823
5.7281 | 0.7166 | 36.1744 | 11.5601 | 0.14924 | 0.049199 | 600 | 0 | 0 | 0 | 0 | 0 | 0 | 0 | 0 | 0 | 0 | 0 | 0 | -21849.3086 | -6975.236 | -4053.0475 | 0 | 0 | 449.6519 | 0 | 17400 | 585.6887 | 0 | 0 | -449.6519 | -16814.3113 | 535.0413 | 213.8141 | 21.8841 | 3.2481e-05 | 0.3012 | 0.61908 | 0.2707 | 3.0671 | 3.3454 | 0.24699 | 0.75392 | 2.3708e-10 | 0.067895
6.7281 | 0.73915 | 36.1278 | 11.5475 | 0.17812 | 0.05872 | 600 | 0 | 0 | 0 | 0 | 0 | 0 | 0 | 0 | 0 | 0 | 0 | 0 | -21849.3086 | -6975.236 | -4053.0475 | 0 | 0 | 535.5095 | 0 | 17400 | 699.0324 | 0 | 0 | -535.5095 | -16700.9676 | 638.579 | 255.1924 | 21.8841 | 3.2481e-05 | 0.30121 | 0.61909 | 0.27069 | 3.0671 | 3.3454 | 0.24698 | 0.75395 | 2.3708e-10 | 0.070033
7.7281 | 0.76242 | 36.0797 | 11.5345 | 0.20791 | 0.06854 | 600 | 0 | 0 | 0 | 0 | 0 | 0 | 0 | 0 | 0 | 0 | 0 | 0 | -21849.3086 | -6975.236 | -4053.0475 | 0 | 0 | 624.0697 | 0 | 17400 | 815.9434 | 0 | 0 | -624.0697 | -16584.0566 | 745.3738 | 297.8732 | 21.8841 | 3.2481e-05 | 0.30123 | 0.61911 | 0.27068 | 3.0672 | 3.3455 | 0.24696 | 0.75399 | 2.3707e-10 | 0.072237
8.7281 | 0.78642 | 36.03 | 11.521 | 0.23864 | 0.07867 | 600 | 0 | 0 | 0 | 0 | 0 | 0 | 0 | 0 | 0 | 0 | 0 | 0 | -21849.3086 | -6975.236 | -4053.0475 | 0 | 0 | 715.4175 | 0 | 17400 | 936.5337 | 0 | 0 | -715.4175 | -16463.4663 | 855.5278 | 341.8975 | 21.8841 | 3.2481e-05 | 0.30125 | 0.61912 | 0.27067 | 3.0673 | 3.3456 | 0.24694 | 0.75403 | 2.3707e-10 | 0.074511
9.7281 | 0.81117 | 35.9788 | 11.5072 | 0.27034 | 0.089119 | 600 | 0 | 0 | 0 | 0 | 0 | 0 | 0 | 0 | 0 | 0 | 0 | 0 | -21849.3086 | -6975.236 | -4053.0475 | 0 | 0 | 809.6402 | 0 | 17400 | 1060.9188 | 0 | 0 | -809.6402 | -16339.0812 | 969.1461 | 387.3073 | 21.8841 | 3.2481e-05 | 0.30127 | 0.61914 | 0.27067 | 3.0673 | 3.3456 | 0.24693 | 0.75408 | 2.3706e-10 | 0.076856
10.7281 | 0.83669 | 35.926 | 11.4929 | 0.30303 | 0.099896 | 600 | 0 | 0 | 0 | 0 | 0 | 0 | 0 | 0 | 0 | 0 | 0 | 0 | -21849.3086 | -6975.236 | -4053.0475 | 0 | 0 | 906.8282 | 0 | 17400 | 1189.2175 | 0 | 0 | -906.8282 | -16210.7825 | 1086.3374 | 434.1462 | 21.8841 | 3.2481e-05 | 0.3013 | 0.61915 | 0.27066 | 3.0674 | 3.3457 | 0.24691 | 0.75413 | 2.3705e-10 | 0.079274
11.7281 | 0.86302 | 35.8716 | 11.4782 | 0.33675 | 0.11101 | 600 | 0 | 0 | 0 | 0 | 0 | 0 | 0 | 0 | 0 | 0 | 0 | 0 | -21849.3086 | -6975.236 | -4053.0475 | 0 | 0 | 1007.0743 | 0 | 17400 | 1321.5526 | 0 | 0 | -1007.0743 | -16078.4474 | 1207.2133 | 482.4589 | 21.8841 | 3.2481e-05 | 0.30132 | 0.61917 | 0.27065 | 3.0675 | 3.3457 | 0.24689 | 0.75417 | 2.3705e-10 | 0.081768
12.7281 | 0.89017 | 35.8154 | 11.4629 | 0.37153 | 0.12248 | 600 | 0 | 0 | 0 | 0 | 0 | 0 | 0 | 0 | 0 | 0 | 0 | 0 | -21849.3086 | -6975.236 | -4053.0475 | 0 | 0 | 1110.4745 | 0 | 17400 | 1458.0507 | 0 | 0 | -1110.4745 | -15941.9493 | 1331.8893 | 532.2917 | 21.8841 | 3.2481e-05 | 0.30134 | 0.61919 | 0.27063 | 3.0676 | 3.3458 | 0.24687 | 0.75423 | 2.3704e-10 | 0.084341
13.7281 | 0.91818 | 35.7575 | 11.4473 | 0.40741 | 0.13431 | 600 | 0 | 0 | 0 | 0 | 0 | 0 | 0 | 0 | 0 | 0 | 0 | 0 | -21849.3086 | -6975.236 | -4053.0475 | 0 | 0 | 1217.1278 | 0 | 17400 | 1598.8421 | 0 | 0 | -1217.1278 | -15801.1579 | 1460.4841 | 583.6923 | 21.8841 | 3.2481e-05 | 0.30137 | 0.6192 | 0.27062 | 3.0677 | 3.3459 | 0.24685 | 0.75428 | 2.3704e-10 | 0.086994
14.7281 | 0.94706 | 35.6977 | 11.4311 | 0.44442 | 0.14651 | 600 | 0 | 0 | 0 | 0 | 0 | 0 | 0 | 0 | 0 | 0 | 0 | 0 | -21849.3086 | -6975.236 | -4053.0475 | 0 | 0 | 1327.1359 | 0 | 17400 | 1744.0613 | 0 | 0 | -1327.1359 | -15655.9387 | 1593.1202 | 636.7098 | 21.8841 | 3.2481e-05 | 0.3014 | 0.61922 | 0.27061 | 3.0678 | 3.346 | 0.24683 | 0.75434 | 2.3703e-10 | 0.089731
15.7281 | 0.97684 | 35.6361 | 11.4144 | 0.48258 | 0.15909 | 600 | 0 | 0 | 0 | 0 | 0 | 0 | 0 | 0 | 0 | 0 | 0 | 0 | -21849.3086 | -6975.236 | -4053.0475 | 0 | 0 | 1440.6041 | 0 | 17400 | 1893.847 | 0 | 0 | -1440.6041 | -15506.153 | 1729.9241 | 691.3948 | 21.8841 | 3.2481e-05 | 0.30142 | 0.61924 | 0.2706 | 3.0679 | 3.346 | 0.2468 | 0.7544 | 2.3702e-10 | 0.092553
16.7281 | 1.0076 | 35.5725 | 11.3972 | 0.52195 | 0.17207 | 600 | 0 | 0 | 0 | 0 | 0 | 0 | 0 | 0 | 0 | 0 | 0 | 0 | -21849.3086 | -6975.236 | -4053.0475 | 0 | 0 | 1557.6406 | 0 | 17400 | 2048.3421 | 0 | 0 | -1557.6406 | -15351.6579 | 1871.0258 | 747.7995 | 21.8841 | 3.2481e-05 | 0.30146 | 0.61926 | 0.27059 | 3.068 | 3.3461 | 0.24678 | 0.75446 | 2.3701e-10 | 0.095463
17.7281 | 1.0392 | 35.5069 | 11.3795 | 0.56256 | 0.18545 | 600 | 0 | 0 | 0 | 0 | 0 | 0 | 0 | 0 | 0 | 0 | 0 | 0 | -21849.3086 | -6975.236 | -4053.0475 | 0 | 0 | 1678.3573 | 0 | 17400 | 2207.6939 | 0 | 0 | -1678.3573 | -15192.3061 | 2016.5595 | 805.9778 | 21.8841 | 3.2481e-05 | 0.30149 | 0.61929 | 0.27057 | 3.0681 | 3.3462 | 0.24675 | 0.75453 | 2.3701e-10 | 0.098465
18.7281 | 1.0719 | 35.4393 | 11.3612 | 0.60445 | 0.19926 | 600 | 0 | 0 | 0 | 0 | 0 | 0 | 0 | 0 | 0 | 0 | 0 | 0 | -21849.3086 | -6975.236 | -4053.0475 | 0 | 0 | 1802.8693 | 0 | 17400 | 2372.0543 | 0 | 0 | -1802.8693 | -15027.9457 | 2166.6636 | 865.9853 | 21.8841 | 3.2481e-05 | 0.30152 | 0.61931 | 0.27056 | 3.0682 | 3.3463 | 0.24672 | 0.75459 | 2.37e-10 | 0.10156
19.7281 | 1.1056 | 35.3695 | 11.3423 | 0.64765 | 0.2135 | 600 | 0 | 0 | 0 | 0 | 0 | 0 | 0 | 0 | 0 | 0 | 0 | 0 | -21849.3086 | -6975.236 | -4053.0475 | 0 | 0 | 1931.2953 | 0 | 17400 | 2541.58 | 0 | 0 | -1931.2953 | -14858.42 | 2321.4804 | 927.8791 | 21.8841 | 3.2481e-05 | 0.30156 | 0.61934 | 0.27054 | 3.0683 | 3.3464 | 0.2467 | 0.75467 | 2.3699e-10 | 0.10475
20.7281 | 1.1404 | 35.2976 | 11.3228 | 0.69221 | 0.22819 | 600 | 0 | 0 | 0 | 0 | 0 | 0 | 0 | 0 | 0 | 0 | 0 | 0 | -21849.3086 | -6975.236 | -4053.0475 | 0 | 0 | 2063.7577 | 0 | 17400 | 2716.4322 | 0 | 0 | -2063.7577 | -14683.5678 | 2481.157 | 991.7181 | 21.8841 | 3.2481e-05 | 0.30159 | 0.61936 | 0.27052 | 3.0685 | 3.3465 | 0.24667 | 0.75475 | 2.3698e-10 | 0.10804
21.7281 | 1.1762 | 35.2234 | 11.3028 | 0.73816 | 0.24334 | 600 | 0 | 0 | 0 | 0 | 0 | 0 | 0 | 0 | 0 | 0 | 0 | 0 | -21849.3086 | -6975.236 | -4053.0475 | 0 | 0 | 2200.3827 | 0 | 17400 | 2896.7774 | 0 | 0 | -2200.3827 | -14503.2226 | 2645.8447 | 1057.5633 | 21.8841 | 3.2481e-05 | 0.30163 | 0.61939 | 0.27051 | 3.0686 | 3.3466 | 0.24663 | 0.75483 | 2.3697e-10 | 0.11144
22.7281 | 1.2131 | 35.1468 | 11.2821 | 0.78557 | 0.25897 | 600 | 0 | 0 | 0 | 0 | 0 | 0 | 0 | 0 | 0 | 0 | 0 | 0 | -21849.3086 | -6975.236 | -4053.0475 | 0 | 0 | 2341.3003 | 0 | 17400 | 3082.787 | 0 | 0 | -2341.3003 | -14317.213 | 2815.6994 | 1125.4773 | 21.8841 | 3.2481e-05 | 0.30167 | 0.61942 | 0.27049 | 3.0687 | 3.3467 | 0.2466 | 0.75491 | 2.3696e-10 | 0.11494
23.7281 | 1.2512 | 35.0679 | 11.2607 | 0.83446 | 0.27509 | 600 | 0 | 0 | 0 | 0 | 0 | 0 | 0 | 0 | 0 | 0 | 0 | 0 | -21849.3086 | -6975.236 | -4053.0475 | 0 | 0 | 2486.6446 | 0 | 17400 | 3274.6377 | 0 | 0 | -2486.6446 | -14125.3623 | 2990.8819 | 1195.5247 | 21.8841 | 3.2481e-05 | 0.30172 | 0.61945 | 0.27047 | 3.0689 | 3.3468 | 0.24656 | 0.75501 | 2.3695e-10 | 0.11855
24.7281 | 1.2905 | 34.9865 | 11.2387 | 0.88489 | 0.29171 | 600 | 0 | 0 | 0 | 0 | 0 | 0 | 0 | 0 | 0 | 0 | 0 | 0 | -21849.3086 | -6975.236 | -4053.0475 | 0 | 0 | 2636.5537 | 0 | 17400 | 3472.5117 | 0 | 0 | -2636.5537 | -13927.4883 | 3171.5577 | 1267.7721 | 21.8841 | 3.2481e-05 | 0.30176 | 0.61948 | 0.27045 | 3.069 | 3.347 | 0.24653 | 0.7551 | 2.3694e-10 | 0.12227
25.7281 | 1.3311 | 34.9026 | 11.216 | 0.9369 | 0.30886 | 600 | 0 | 0 | 0 | 0 | 0 | 0 | 0 | 0 | 0 | 0 | 0 | 0 | -21849.3086 | -6975.236 | -4053.0475 | 0 | 0 | 2791.17 | 0 | 17400 | 3676.5965 | 0 | 0 | -2791.17 | -13723.4035 | 3357.8974 | 1342.2881 | 21.8841 | 3.2481e-05 | 0.30181 | 0.61952 | 0.27043 | 3.0692 | 3.3471 | 0.24649 | 0.7552 | 2.3692e-10 | 0.12611
26.7281 | 1.3728 | 34.816 | 11.1926 | 0.99054 | 0.32654 | 600 | 0 | 0 | 0 | 0 | 0 | 0 | 0 | 0 | 0 | 0 | 0 | 0 | -21849.3086 | -6975.236 | -4053.0475 | 0 | 0 | 2950.6402 | 0 | 17400 | 3887.0858 | 0 | 0 | -2950.6402 | -13512.9142 | 3550.0768 | 1419.1434 | 21.8841 | 3.2481e-05 | 0.30186 | 0.61955 | 0.27041 | 3.0694 | 3.3473 | 0.24645 | 0.75531 | 2.3691e-10 | 0.13007
27.7281 | 1.4159 | 34.7267 | 11.1684 | 1.0459 | 0.34478 | 600 | 0 | 0 | 0 | 0 | 0 | 0 | 0 | 0 | 0 | 0 | 0 | 0 | -21849.3086 | -6975.236 | -4053.0475 | 0 | 0 | 3115.1157 | 0 | 17400 | 4104.1786 | 0 | 0 | -3115.1157 | -13295.8214 | 3748.2769 | 1498.4108 | 21.8841 | 3.2481e-05 | 0.30192 | 0.61959 | 0.27038 | 3.0696 | 3.3474 | 0.2464 | 0.75542 | 2.369e-10 | 0.13415
28.7281 | 1.4603 | 34.6346 | 11.1435 | 1.1029 | 0.36359 | 600 | 0 | 0 | 0 | 0 | 0 | 0 | 0 | 0 | 0 | 0 | 0 | 0 | -21849.3086 | -6975.236 | -4053.0475 | 0 | 0 | 3284.7522 | 0 | 17400 | 4328.0804 | 0 | 0 | -3284.7522 | -13071.9196 | 3952.6842 | 1580.1656 | 21.8841 | 3.2481e-05 | 0.30197 | 0.61963 | 0.27036 | 3.0698 | 3.3476 | 0.24635 | 0.75554 | 2.3688e-10 | 0.13836
29.7281 | 1.5061 | 34.5396 | 11.1179 | 1.1618 | 0.38299 | 600 | 0 | 0 | 0 | 0 | 0 | 0 | 0 | 0 | 0 | 0 | 0 | 0 | -21849.3086 | -6975.236 | -4053.0475 | 0 | 0 | 3459.7102 | 0 | 17400 | 4559.0028 | 0 | 0 | -3459.7102 | -12840.9972 | 4163.4906 | 1664.4851 | 21.8841 | 3.2481e-05 | 0.30203 | 0.61967 | 0.27033 | 3.07 | 3.3477 | 0.24631 | 0.75567 | 2.3687e-10 | 0.1427
30.7281 | 1.5534 | 34.4416 | 11.0914 | 1.2225 | 0.403 | 600 | 0 | 0 | 0 | 0 | 0 | 0 | 0 | 0 | 0 | 0 | 0 | 0 | -21849.3086 | -6975.236 | -4053.0475 | 0 | 0 | 3640.1553 | 0 | 17400 | 4797.1637 | 0 | 0 | -3640.1553 | -12602.8363 | 4380.8941 | 1751.449 | 21.8841 | 3.2481e-05 | 0.3021 | 0.61972 | 0.2703 | 3.0702 | 3.3479 | 0.24625 | 0.7558 | 2.3685e-10 | 0.14718
31.7281 | 1.6021 | 34.3406 | 11.0641 | 1.2851 | 0.42364 | 600 | 0 | 0 | 0 | 0 | 0 | 0 | 0 | 0 | 0 | 0 | 0 | 0 | -21849.3086 | -6975.236 | -4053.0475 | 0 | 0 | 3826.2579 | 0 | 17400 | 5042.7876 | 0 | 0 | -3826.2579 | -12357.2124 | 4605.0981 | 1841.1395 | 21.8841 | 3.2481e-05 | 0.30216 | 0.61976 | 0.27027 | 3.0704 | 3.3481 | 0.2462 | 0.75594 | 2.3684e-10 | 0.15179
32.7281 | 1.6523 | 34.2365 | 11.0359 | 1.3497 | 0.44492 | 600 | 0 | 0 | 0 | 0 | 0 | 0 | 0 | 0 | 0 | 0 | 0 | 0 | -21849.3086 | -6975.236 | -4053.0475 | 0 | 0 | 4018.1935 | 0 | 17400 | 5296.1059 | 0 | 0 | -4018.1935 | -12103.8941 | 4836.3125 | 1933.6412 | 21.8841 | 3.2481e-05 | 0.30224 | 0.61981 | 0.27024 | 3.0707 | 3.3483 | 0.24614 | 0.75609 | 2.3682e-10 | 0.15655
33.7281 | 1.704 | 34.129 | 11.0069 | 1.4162 | 0.46687 | 600 | 0 | 0 | 0 | 0 | 0 | 0 | 0 | 0 | 0 | 0 | 0 | 0 | -21849.3086 | -6975.236 | -4053.0475 | 0 | 0 | 4216.1432 | 0 | 17400 | 5557.3567 | 0 | 0 | -4216.1432 | -11842.6433 | 5074.7531 | 2029.0413 | 21.8841 | 3.2481e-05 | 0.30231 | 0.61987 | 0.27021 | 3.071 | 3.3485 | 0.24608 | 0.75625 | 2.368e-10 | 0.16145
34.7281 | 1.7574 | 34.0182 | 10.977 | 1.4849 | 0.48951 | 600 | 0 | 0 | 0 | 0 | 0 | 0 | 0 | 0 | 0 | 0 | 0 | 0 | -21849.3086 | -6975.236 | -4053.0475 | 0 | 0 | 4420.2932 | 0 | 17400 | 5826.7854 | 0 | 0 | -4420.2932 | -11573.2146 | 5320.6422 | 2127.4296 | 21.8841 | 3.2481e-05 | 0.30239 | 0.61992 | 0.27017 | 3.0712 | 3.3487 | 0.24601 | 0.75641 | 2.3678e-10 | 0.16651
35.7281 | 1.8124 | 33.904 | 10.9461 | 1.5557 | 0.51286 | 600 | 0 | 0 | 0 | 0 | 0 | 0 | 0 | 0 | 0 | 0 | 0 | 0 | -21849.3086 | -6975.236 | -4053.0475 | 0 | 0 | 4630.8354 | 0 | 17400 | 6104.6447 | 0 | 0 | -4630.8354 | -11295.3553 | 5574.2083 | 2228.8985 | 21.8841 | 3.2481e-05 | 0.30247 | 0.61998 | 0.27014 | 3.0715 | 3.349 | 0.24595 | 0.75659 | 2.3676e-10 | 0.17172
36.7281 | 1.8691 | 33.7862 | 10.9143 | 1.6288 | 0.53694 | 600 | 0 | 0 | 0 | 0 | 0 | 0 | 0 | 0 | 0 | 0 | 0 | 0 | -21849.3086 | -6975.236 | -4053.0475 | 0 | 0 | 4847.9675 | 0 | 17400 | 6391.1948 | 0 | 0 | -4847.9675 | -11008.8052 | 5835.687 | 2333.5434 | 21.8841 | 3.2481e-05 | 0.30256 | 0.62004 | 0.2701 | 3.0718 | 3.3492 | 0.24587 | 0.75678 | 2.3673e-10 | 0.1771
37.7281 | 1.9276 | 33.6647 | 10.8815 | 1.7041 | 0.56177 | 600 | 0 | 0 | 0 | 0 | 0 | 0 | 0 | 0 | 0 | 0 | 0 | 0 | -21849.3086 | -6975.236 | -4053.0475 | 0 | 0 | 5071.893 | 0 | 17400 | 6686.7034 | 0 | 0 | -5071.893 | -10713.2966 | 6105.3205 | 2441.4624 | 21.8841 | 3.2481e-05 | 0.30266 | 0.62011 | 0.27005 | 3.0722 | 3.3495 | 0.2458 | 0.75697 | 2.3671e-10 | 0.18263
38.7281 | 1.9879 | 33.5395 | 10.8476 | 1.7818 | 0.58738 | 600 | 0 | 0 | 0 | 0 | 0 | 0 | 0 | 0 | 0 | 0 | 0 | 0 | -21849.3086 | -6975.236 | -4053.0475 | 0 | 0 | 5302.8215 | 0 | 17400 | 6991.4465 | 0 | 0 | -5302.8215 | -10408.5535 | 6383.3579 | 2552.7563 | 21.8841 | 3.2481e-05 | 0.30276 | 0.62018 | 0.27001 | 3.0725 | 3.3497 | 0.24572 | 0.75718 | 2.3669e-10 | 0.18835
39.7281 | 2.05 | 33.4103 | 10.8128 | 1.8619 | 0.61379 | 600 | 0 | 0 | 0 | 0 | 0 | 0 | 0 | 0 | 0 | 0 | 0 | 0 | -21849.3086 | -6975.236 | -4053.0475 | 0 | 0 | 5540.9688 | 0 | 17400 | 7305.7077 | 0 | 0 | -5540.9688 | -10094.2923 | 6670.0556 | 2667.5293 | 21.8841 | 3.2481e-05 | 0.30286 | 0.62025 | 0.26996 | 3.0729 | 3.35 | 0.24563 | 0.7574 | 2.3666e-10 | 0.19423
40.7281 | 2.114 | 33.2771 | 10.7768 | 1.9445 | 0.64102 | 600 | 0 | 0 | 0 | 0 | 0 | 0 | 0 | 0 | 0 | 0 | 0 | 0 | -21849.3086 | -6975.236 | -4053.0475 | 0 | 0 | 5786.557 | 0 | 17400 | 7629.7793 | 0 | 0 | -5786.557 | -9770.2207 | 6965.6773 | 2785.8884 | 21.8841 | 3.2481e-05 | 0.30297 | 0.62033 | 0.26992 | 3.0733 | 3.3504 | 0.24554 | 0.75763 | 2.3663e-10 | 0.2003
41.7281 | 2.18 | 33.1398 | 10.7398 | 2.0297 | 0.66911 | 600 | 0 | 0 | 0 | 0 | 0 | 0 | 0 | 0 | 0 | 0 | 0 | 0 | -21849.3086 | -6975.236 | -4053.0475 | 0 | 0 | 6039.8147 | 0 | 17400 | 7963.9619 | 0 | 0 | -6039.8147 | -9436.0381 | 7270.4939 | 2907.9437 | 21.8841 | 3.2481e-05 | 0.30309 | 0.62041 | 0.26986 | 3.0737 | 3.3507 | 0.24544 | 0.75788 | 2.366e-10 | 0.20655
42.7281 | 2.2481 | 32.9982 | 10.7015 | 2.1176 | 0.69807 | 600 | 0 | 0 | 0 | 0 | 0 | 0 | 0 | 0 | 0 | 0 | 0 | 0 | -21849.3086 | -6975.236 | -4053.0475 | 0 | 0 | 6300.9772 | 0 | 17400 | 8308.5649 | 0 | 0 | -6300.9772 | -9091.4351 | 7584.7844 | 3033.8086 | 21.8841 | 3.2481e-05 | 0.30322 | 0.6205 | 0.26981 | 3.0741 | 3.351 | 0.24534 | 0.75814 | 2.3657e-10 | 0.213
43.7281 | 2.3182 | 32.8522 | 10.6622 | 2.2081 | 0.72793 | 600 | 0 | 0 | 0 | 0 | 0 | 0 | 0 | 0 | 0 | 0 | 0 | 0 | -21849.3086 | -6975.236 | -4053.0475 | 0 | 0 | 6570.2867 | 0 | 17400 | 8663.9065 | 0 | 0 | -6570.2867 | -8736.0935 | 7908.8352 | 3163.6 | 21.8841 | 3.2481e-05 | 0.30335 | 0.62059 | 0.26975 | 3.0746 | 3.3514 | 0.24524 | 0.75842 | 2.3654e-10 | 0.21964
44.7281 | 2.3904 | 32.7017 | 10.6216 | 2.3016 | 0.75873 | 600 | 0 | 0 | 0 | 0 | 0 | 0 | 0 | 0 | 0 | 0 | 0 | 0 | -21849.3086 | -6975.236 | -4053.0475 | 0 | 0 | 6847.9923 | 0 | 17400 | 9030.3141 | 0 | 0 | -6847.9923 | -8369.6859 | 8242.9406 | 3297.4377 | 21.8841 | 3.2481e-05 | 0.30349 | 0.62069 | 0.26969 | 3.075 | 3.3518 | 0.24512 | 0.75871 | 2.365e-10 | 0.22649
45.7281 | 2.4649 | 32.5465 | 10.5797 | 2.3979 | 0.79048 | 600 | 0 | 0 | 0 | 0 | 0 | 0 | 0 | 0 | 0 | 0 | 0 | 0 | -21849.3086 | -6975.236 | -4053.0475 | 0 | 0 | 7134.3503 | 0 | 17400 | 9408.1243 | 0 | 0 | -7134.3503 | -7991.8757 | 8587.4034 | 3435.4454 | 21.8841 | 3.2481e-05 | 0.30364 | 0.62079 | 0.26962 | 3.0756 | 3.3522 | 0.245 | 0.75902 | 2.3647e-10 | 0.23354
46.7281 | 2.5416 | 32.3865 | 10.5366 | 2.4972 | 0.82323 | 600 | 0 | 0 | 0 | 0 | 0 | 0 | 0 | 0 | 0 | 0 | 0 | 0 | -21849.3086 | -6975.236 | -4053.0475 | 0 | 0 | 7429.6243 | 0 | 17400 | 9797.6834 | 0 | 0 | -7429.6243 | -7602.3166 | 8942.534 | 3577.7502 | 21.8841 | 3.2481e-05 | 0.3038 | 0.6209 | 0.26956 | 3.0761 | 3.3526 | 0.24487 | 0.75935 | 2.3643e-10 | 0.24081
47.7281 | 2.6207 | 32.2216 | 10.4921 | 2.5996 | 0.85699 | 600 | 0 | 0 | 0 | 0 | 0 | 0 | 0 | 0 | 0 | 0 | 0 | 0 | -21849.3086 | -6975.236 | -4053.0475 | 0 | 0 | 7734.0855 | 0 | 17400 | 10199.3471 | 0 | 0 | -7734.0855 | -7200.6529 | 9308.6518 | 3724.4825 | 21.8841 | 3.2481e-05 | 0.30397 | 0.62102 | 0.26948 | 3.0767 | 3.3531 | 0.24474 | 0.75969 | 2.3639e-10 | 0.2483
48.7281 | 2.7021 | 32.0516 | 10.4463 | 2.7052 | 0.8918 | 600 | 0 | 0 | 0 | 0 | 0 | 0 | 0 | 0 | 0 | 0 | 0 | 0 | -21849.3086 | -6975.236 | -4053.0475 | 0 | 0 | 8048.0125 | 0 | 17400 | 10613.4813 | 0 | 0 | -8048.0125 | -6786.5187 | 9686.0842 | 3875.7769 | 21.8841 | 3.2481e-05 | 0.30414 | 0.62114 | 0.26941 | 3.0773 | 3.3536 | 0.2446 | 0.76006 | 2.3634e-10 | 0.25602
49.7281 | 2.786 | 31.8763 | 10.3991 | 2.8141 | 0.92769 | 600 | 0 | 0 | 0 | 0 | 0 | 0 | 0 | 0 | 0 | 0 | 0 | 0 | -21849.3086 | -6975.236 | -4053.0475 | 0 | 0 | 8371.692 | 0 | 17400 | 11040.4619 | 0 | 0 | -8371.692 | -6359.5381 | 10075.1674 | 4031.7713 | 21.8841 | 3.2481e-05 | 0.30433 | 0.62127 | 0.26932 | 3.0779 | 3.3541 | 0.24445 | 0.76045 | 2.363e-10 | 0.26397
50.7281 | 2.8725 | 31.6956 | 10.3505 | 2.9264 | 0.9647 | 600 | 0 | 0 | 0 | 0 | 0 | 0 | 0 | 0 | 0 | 0 | 0 | 0 | -21849.3086 | -6975.236 | -4053.0475 | 0 | 0 | 8705.4183 | 0 | 17400 | 11480.675 | 0 | 0 | -8705.4183 | -5919.325 | 10476.2465 | 4192.6078 | 21.8841 | 3.2481e-05 | 0.30453 | 0.62141 | 0.26924 | 3.0786 | 3.3546 | 0.24429 | 0.76087 | 2.3625e-10 | 0.27216
51.7281 | 2.9615 | 31.5094 | 10.3003 | 3.0421 | 1.0029 | 600 | 0 | 0 | 0 | 0 | 0 | 0 | 0 | 0 | 0 | 0 | 0 | 0 | -21849.3086 | -6975.236 | -4053.0475 | 0 | 0 | 9049.4943 | 0 | 17400 | 11934.5173 | 0 | 0 | -9049.4943 | -5465.4827 | 10889.6751 | 4358.4322 | 21.8841 | 3.2481e-05 | 0.30474 | 0.62156 | 0.26915 | 3.0793 | 3.3552 | 0.24412 | 0.7613 | 2.3619e-10 | 0.28059
52.7281 | 3.0532 | 31.3174 | 10.2487 | 3.1614 | 1.0422 | 600 | 0 | 0 | 0 | 0 | 0 | 0 | 0 | 0 | 0 | 0 | 0 | 0 | -21849.3086 | -6975.236 | -4053.0475 | 0 | 0 | 9404.2306 | 0 | 17400 | 12402.396 | 0 | 0 | -9404.2306 | -4997.604 | 11315.8159 | 4529.3942 | 21.8841 | 3.2481e-05 | 0.30497 | 0.62171 | 0.26905 | 3.0801 | 3.3558 | 0.24394 | 0.76177 | 2.3614e-10 | 0.28928
53.7281 | 3.1477 | 31.1196 | 10.1954 | 3.2845 | 1.0828 | 600 | 0 | 0 | 0 | 0 | 0 | 0 | 0 | 0 | 0 | 0 | 0 | 0 | -21849.3086 | -6975.236 | -4053.0475 | 0 | 0 | 9769.9465 | 0 | 17400 | 12884.7292 | 0 | 0 | -9769.9465 | -4515.2708 | 11755.0407 | 4705.6478 | 21.8841 | 3.2481e-05 | 0.30521 | 0.62188 | 0.26894 | 3.0809 | 3.3565 | 0.24374 | 0.76226 | 2.3608e-10 | 0.29823
54.7281 | 3.2449 | 30.9157 | 10.1406 | 3.4113 | 1.1246 | 600 | 0 | 0 | 0 | 0 | 0 | 0 | 0 | 0 | 0 | 0 | 0 | 0 | -21849.3086 | -6975.236 | -4053.0475 | 0 | 0 | 10146.97 | 0 | 17400 | 13381.9458 | 0 | 0 | -10146.97 | -4018.0542 | 12207.7302 | 4887.3509 | 21.8841 | 3.2481e-05 | 0.30546 | 0.62205 | 0.26884 | 3.0818 | 3.3572 | 0.24354 | 0.76279 | 2.3602e-10 | 0.30745
55.7281 | 3.3451 | 30.7055 | 10.0841 | 3.542 | 1.1677 | 600 | 0 | 0 | 0 | 0 | 0 | 0 | 0 | 0 | 0 | 0 | 0 | 0 | -21849.3086 | -6975.236 | -4053.0475 | 0 | 0 | 10535.6373 | 0 | 17400 | 13894.4861 | 0 | 0 | -10535.6373 | -3505.5139 | 12674.2742 | 5074.6657 | 21.8841 | 3.2481e-05 | 0.30573 | 0.62224 | 0.26872 | 3.0827 | 3.3579 | 0.24333 | 0.76334 | 2.3595e-10 | 0.31694
56.7281 | 3.4482 | 30.4889 | 10.026 | 3.6768 | 1.2121 | 600 | 0 | 0 | 0 | 0 | 0 | 0 | 0 | 0 | 0 | 0 | 0 | 0 | -21849.3086 | -6975.236 | -4053.0475 | 0 | 0 | 10936.2939 | 0 | 17400 | 14422.8013 | 0 | 0 | -10936.2939 | -2977.1987 | 13155.0719 | 5267.7586 | 21.8841 | 3.2481e-05 | 0.30602 | 0.62243 | 0.2686 | 3.0837 | 3.3587 | 0.2431 | 0.76393 | 2.3588e-10 | 0.32671
57.7281 | 3.5544 | 30.2658 | 9.966 | 3.8157 | 1.2579 | 600 | 0 | 0 | 0 | 0 | 0 | 0 | 0 | 0 | 0 | 0 | 0 | 0 | -21849.3086 | -6975.236 | -4053.0475 | 0 | 0 | 11349.2937 | 0 | 17400 | 14967.3541 | 0 | 0 | -11349.2937 | -2432.6459 | 13650.5312 | 5466.8002 | 21.8841 | 3.2481e-05 | 0.30632 | 0.62264 | 0.26847 | 3.0847 | 3.3595 | 0.24286 | 0.76456 | 2.3581e-10 | 0.33677
58.7281 | 3.6637 | 30.0358 | 9.9043 | 3.9589 | 1.3051 | 600 | 0 | 0 | 0 | 0 | 0 | 0 | 0 | 0 | 0 | 0 | 0 | 0 | -21849.3086 | -6975.236 | -4053.0475 | 0 | 0 | 11775 | 0 | 17400 | 15528.6185 | 0 | 0 | -11775 | -1871.3815 | 14161.0693 | 5671.9656 | 21.8841 | 3.2481e-05 | 0.30664 | 0.62286 | 0.26833 | 3.0858 | 3.3604 | 0.2426 | 0.76523 | 2.3573e-10 | 0.34712
59.7281 | 3.7761 | 29.7989 | 9.8407 | 4.1066 | 1.3538 | 600 | 0 | 0 | 0 | 0 | 0 | 0 | 0 | 0 | 0 | 0 | 0 | 0 | -21849.3086 | -6975.236 | -4053.0475 | 0 | 0 | 12213.7849 | 0 | 17400 | 16107.0802 | 0 | 0 | -12213.7849 | -1292.9198 | 14687.1127 | 5883.4341 | 21.8841 | 3.2481e-05 | 0.30699 | 0.6231 | 0.26818 | 3.087 | 3.3613 | 0.24233 | 0.76593 | 2.3565e-10 | 0.35778
60.7281 | 3.8919 | 29.5548 | 9.7753 | 4.2587 | 1.4039 | 600 | 0 | 0 | 0 | 0 | 0 | 0 | 0 | 0 | 0 | 0 | 0 | 0 | -21849.3086 | -6975.236 | -4053.0475 | 0 | 0 | 12666.0299 | 0 | 17400 | 16703.2362 | 0 | 0 | -12666.0299 | -696.7638 | 15229.0964 | 6101.3896 | 21.8841 | 3.2481e-05 | 0.30735 | 0.62334 | 0.26803 | 3.0882 | 3.3623 | 0.24204 | 0.76668 | 2.3556e-10 | 0.36874
61.7281 | 4.011 | 29.3033 | 9.7079 | 4.4155 | 1.4556 | 600 | 0 | 0 | 0 | 0 | 0 | 0 | 0 | 0 | 0 | 0 | 0 | 0 | -21849.3086 | -6975.236 | -4053.0475 | 0 | 0 | 13132.1254 | 0 | 17400 | 17317.5953 | 0 | 0 | -13132.1254 | -82.4047 | 15787.4645 | 6326.0202 | 21.8841 | 3.2481e-05 | 0.30774 | 0.62361 | 0.26786 | 3.0895 | 3.3633 | 0.24174 | 0.76748 | 2.3547e-10 | 0.38003
62.7281 | 4.1335 | 29.0443 | 9.6386 | 4.5771 | 1.5089 | 600 | 0 | 0 | 0 | 0 | 0 | 0 | 0 | 0 | 0 | 0 | 0 | 0 | -21849.3086 | -6975.236 | -4053.0475 | 0 | 0 | 13612.4713 | 0 | 17400 | 17950.6776 | 0 | 0 | -13612.4713 | 550.6776 | 16362.6697 | 6557.5187 | 21.8841 | 3.2481e-05 | 0.30815 | 0.62389 | 0.26768 | 3.0909 | 3.3645 | 0.24142 | 0.76832 | 2.3537e-10 | 0.39164
63.7281 | 4.2595 | 28.7774 | 9.5672 | 4.7436 | 1.5638 | 600 | 0 | 0 | 0 | 0 | 0 | 0 | 0 | 0 | 0 | 0 | 0 | 0 | -21849.3086 | -6975.236 | -4053.0475 | 0 | 0 | 14107.4766 | 0 | 17400 | 18603.0149 | 0 | 0 | -14107.4766 | 1203.0149 | 16955.1732 | 6796.0821 | 21.8841 | 3.2481e-05 | 0.30859 | 0.62418 | 0.2675 | 3.0923 | 3.3656 | 0.24107 | 0.76922 | 2.3526e-10 | 0.40358
64.7281 | 4.3891 | 28.5026 | 9.4937 | 4.9152 | 1.6203 | 600 | 0 | 0 | 0 | 0 | 0 | 0 | 0 | 0 | 0 | 0 | 0 | 0 | -21849.3086 | -6975.236 | -4053.0475 | 0 | 0 | 14617.5595 | 0 | 17400 | 19275.1504 | 0 | 0 | -14617.5595 | 1875.1504 | 17565.4443 | 7041.912 | 21.8841 | 3.2481e-05 | 0.30906 | 0.6245 | 0.2673 | 3.0939 | 3.3669 | 0.24071 | 0.77018 | 2.3515e-10 | 0.41586
65.7281 | 4.5224 | 28.2196 | 9.418 | 5.092 | 1.6786 | 600 | 0 | 0 | 0 | 0 | 0 | 0 | 0 | 0 | 0 | 0 | 0 | 0 | -21849.3086 | -6975.236 | -4053.0475 | 0 | 0 | 15143.1474 | 0 | 17400 | 19967.6385 | 0 | 0 | -15143.1474 | 2567.6385 | 18193.9601 | 7295.2145 | 21.8841 | 3.2481e-05 | 0.30956 | 0.62483 | 0.26709 | 3.0955 | 3.3682 | 0.24032 | 0.77119 | 2.3504e-10 | 0.42848
66.7281 | 4.6594 | 27.9281 | 9.3402 | 5.2741 | 1.7387 | 600 | 0 | 0 | 0 | 0 | 0 | 0 | 0 | 0 | 0 | 0 | 0 | 0 | -21849.3086 | -6975.236 | -4053.0475 | 0 | 0 | 15684.6769 | 0 | 17400 | 20681.0448 | 0 | 0 | -15684.6769 | 3281.0448 | 18841.2055 | 7556.1998 | 21.8841 | 3.2481e-05 | 0.31009 | 0.62518 | 0.26687 | 3.0973 | 3.3696 | 0.23991 | 0.77227 | 2.3491e-10 | 0.44147
67.7281 | 4.8003 | 27.628 | 9.2602 | 5.4618 | 1.8005 | 600 | 0 | 0 | 0 | 0 | 0 | 0 | 0 | 0 | 0 | 0 | 0 | 0 | -21849.3086 | -6975.236 | -4053.0475 | 0 | 0 | 16242.5935 | 0 | 17400 | 21415.9458 | 0 | 0 | -16242.5935 | 4015.9458 | 19507.6722 | 7825.0828 | 21.8841 | 3.2481e-05 | 0.31065 | 0.62556 | 0.26663 | 3.0992 | 3.3711 | 0.23947 | 0.77342 | 2.3478e-10 | 0.45481
67.9281 | 4.8289 | 27.5669 | 9.2439 | 5.5 | 1.8131 | 600 | 0 | 0 | 0 | 0 | 0 | 0 | 0 | 0 | 0 | 0 | 0 | 0 | -21849.3086 | -6975.236 | -4053.0475 | 0 | 0 | 16356.1757 | 0 | 17400 | 21565.5473 | 0 | 0 | -16356.1757 | 4165.5473 | 19643.3077 | 7879.8228 | 21.8841 | 3.2481e-05 | 0.31077 | 0.62564 | 0.26658 | 3.0995 | 3.3714 | 0.23938 | 0.77366 | 2.3475e-10 | 0.45752
68.1281 | 4.8577 | 27.5055 | 9.2275 | 5.5384 | 1.8258 | 600 | 0 | 0 | 0 | 0 | 0 | 0 | 0 | 0 | 0 | 0 | 0 | 0 | -21849.3086 | -6975.236 | -4053.0475 | 0 | 0 | 16470.4353 | 0 | 17400 | 21716.0368 | 0 | 0 | -16470.4353 | 4316.0368 | 19779.7361 | 7934.8891 | 21.8841 | 3.2481e-05 | 0.31089 | 0.62572 | 0.26654 | 3.0999 | 3.3717 | 0.23929 | 0.7739 | 2.3472e-10 | 0.46025
68.3281 | 4.8866 | 27.4437 | 9.211 | 5.5771 | 1.8385 | 600 | 0 | 0 | 0 | 0 | 0 | 0 | 0 | 0 | 0 | 0 | 0 | 0 | -21849.3086 | -6975.236 | -4053.0475 | 0 | 0 | 16585.3758 | 0 | 17400 | 21867.4191 | 0 | 0 | -16585.3758 | 4467.4191 | 19916.9612 | 7990.2837 | 21.8841 | 3.2481e-05 | 0.31101 | 0.6258 | 0.26649 | 3.1003 | 3.372 | 0.2392 | 0.77415 | 2.347e-10 | 0.46299
68.5281 | 4.9157 | 27.3815 | 9.1945 | 5.616 | 1.8514 | 600 | 0 | 0 | 0 | 0 | 0 | 0 | 0 | 0 | 0 | 0 | 0 | 0 | -21849.3086 | -6975.236 | -4053.0475 | 0 | 0 | 16701.0009 | 0 | 17400 | 22019.6984 | 0 | 0 | -16701.0009 | 4619.6984 | 20054.9856 | 8046.0082 | 21.8841 | 3.2481e-05 | 0.31115 | 0.62589 | 0.26642 | 3.1008 | 3.3724 | 0.23909 | 0.77444 | 2.3466e-10 | 0.46575
68.7281 | 4.945 | 27.319 | 9.1778 | 5.6551 | 1.8643 | 600 | 0 | 0 | 0 | 0 | 0 | 0 | 0 | 0 | 0 | 0 | 0 | 0 | -21849.3086 | -6975.236 | -4053.0475 | 0 | 0 | 16817.3144 | 0 | 17400 | 22172.8774 | 0 | 0 | -16817.3144 | 4772.8774 | 20193.8052 | 8102.0644 | 21.8841 | 3.2481e-05 | 0.31139 | 0.62605 | 0.26633 | 3.1016 | 3.373 | 0.2389 | 0.77492 | 2.3461e-10 | 0.46852
68.9281 | 4.9744 | 27.2561 | 9.1611 | 5.6945 | 1.8772 | 600 | 0 | 0 | 0 | 0 | 0 | 0 | 0 | 0 | 0 | 0 | 0 | 0 | -21849.3086 | -6975.236 | -4053.0475 | 0 | 0 | 16934.3195 | 0 | 17400 | 22326.9589 | 0 | 0 | -16934.3195 | 4926.9589 | 20333.4173 | 8158.4541 | 21.8841 | 3.2481e-05 | 0.31163 | 0.62621 | 0.26623 | 3.1024 | 3.3737 | 0.23872 | 0.77541 | 2.3455e-10 | 0.47131
69.1281 | 5.0039 | 27.1929 | 9.1443 | 5.7341 | 1.8903 | 600 | 0 | 0 | 0 | 0 | 0 | 0 | 0 | 0 | 0 | 0 | 0 | 0 | -21849.3086 | -6975.236 | -4053.0475 | 0 | 0 | 17052.0198 | 0 | 17400 | 22481.9471 | 0 | 0 | -17052.0198 | 5081.9471 | 20473.8252 | 8215.1787 | 21.8841 | 3.2481e-05 | 0.31188 | 0.62637 | 0.26613 | 3.1032 | 3.3743 | 0.23853 | 0.77591 | 2.3449e-10 | 0.4741
69.3281 | 5.0336 | 27.1293 | 9.1273 | 5.7739 | 1.9034 | 600 | 0 | 0 | 0 | 0 | 0 | 0 | 0 | 0 | 0 | 0 | 0 | 0 | -21849.3086 | -6975.236 | -4053.0475 | 0 | 0 | 17170.4186 | 0 | 17400 | 22637.8464 | 0 | 0 | -17170.4186 | 5237.8464 | 20615.0323 | 8272.2399 | 21.8841 | 3.2481e-05 | 0.31212 | 0.62653 | 0.26602 | 3.104 | 3.375 | 0.23834 | 0.7764 | 2.3444e-10 | 0.47692
69.5281 | 5.0634 | 27.0654 | 9.1103 | 5.814 | 1.9166 | 600 | 0 | 0 | 0 | 0 | 0 | 0 | 0 | 0 | 0 | 0 | 0 | 0 | -21849.3086 | -6975.236 | -4053.0475 | 0 | 0 | 17289.5193 | 0 | 17400 | 22794.6612 | 0 | 0 | -17289.5193 | 5394.6612 | 20757.042 | 8329.6395 | 21.8841 | 3.2481e-05 | 0.31237 | 0.6267 | 0.26592 | 3.1048 | 3.3756 | 0.23815 | 0.7769 | 2.3438e-10 | 0.47974
69.9281 | 5.1235 | 26.9364 | 9.076 | 5.8948 | 1.9433 | 600 | 0 | 0 | 0 | 0 | 0 | 0 | 0 | 0 | 0 | 0 | 0 | 0 | -21849.3086 | -6975.236 | -4053.0475 | 0 | 0 | 17529.8419 | 0 | 17400 | 23111.0562 | 0 | 0 | -17529.8419 | 5711.0562 | 21043.4844 | 8445.4608 | 21.8841 | 3.2481e-05 | 0.31288 | 0.62703 | 0.26571 | 3.1064 | 3.3769 | 0.23777 | 0.77792 | 2.3426e-10 | 0.48544
70.3281 | 5.1842 | 26.806 | 9.0414 | 5.9767 | 1.9702 | 600 | 0 | 0 | 0 | 0 | 0 | 0 | 0 | 0 | 0 | 0 | 0 | 0 | -21849.3086 | -6975.236 | -4053.0475 | 0 | 0 | 17773.0132 | 0 | 17400 | 23431.1647 | 0 | 0 | -17773.0132 | 6031.1647 | 21333.1779 | 8562.6551 | 21.8841 | 3.2481e-05 | 0.31339 | 0.62736 | 0.2655 | 3.1081 | 3.3783 | 0.23738 | 0.77896 | 2.3415e-10 | 0.49118
70.7281 | 5.2454 | 26.6741 | 9.0064 | 6.0594 | 1.9975 | 600 | 0 | 0 | 0 | 0 | 0 | 0 | 0 | 0 | 0 | 0 | 0 | 0 | -21849.3086 | -6975.236 | -4053.0475 | 0 | 0 | 18019.0607 | 0 | 17400 | 23755.0213 | 0 | 0 | -18019.0607 | 6355.0213 | 21626.1492 | 8681.2355 | 21.8841 | 3.2481e-05 | 0.31392 | 0.62771 | 0.26529 | 3.1098 | 3.3796 | 0.23698 | 0.78002 | 2.3403e-10 | 0.49699
71.1281 | 5.3073 | 26.5407 | 8.971 | 6.1432 | 2.0251 | 600 | 0 | 0 | 0 | 0 | 0 | 0 | 0 | 0 | 0 | 0 | 0 | 0 | -21849.3086 | -6975.236 | -4053.0475 | 0 | 0 | 18268.0119 | 0 | 17400 | 24082.6607 | 0 | 0 | -18268.0119 | 6682.6607 | 21922.4253 | 8801.2153 | 21.8841 | 3.2481e-05 | 0.31445 | 0.62805 | 0.26507 | 3.1115 | 3.381 | 0.23658 | 0.78109 | 2.3391e-10 | 0.50285
71.5281 | 5.3697 | 26.4058 | 8.9353 | 6.2279 | 2.0531 | 600 | 0 | 0 | 0 | 0 | 0 | 0 | 0 | 0 | 0 | 0 | 0 | 0 | -21849.3086 | -6975.236 | -4053.0475 | 0 | 0 | 18519.8943 | 0 | 17400 | 24414.1177 | 0 | 0 | -18519.8943 | 7014.1177 | 22222.0329 | 8922.6078 | 21.8841 | 3.2481e-05 | 0.315 | 0.62841 | 0.26485 | 3.1133 | 3.3824 | 0.23617 | 0.78219 | 2.3378e-10 | 0.50876
72.5281 | 5.5283 | 26.062 | 8.8443 | 6.4441 | 2.1244 | 600 | 0 | 0 | 0 | 0 | 0 | 0 | 0 | 0 | 0 | 0 | 0 | 0 | -21849.3086 | -6975.236 | -4053.0475 | 0 | 0 | 19162.6368 | 0 | 17400 | 25259.7284 | 0 | 0 | -19162.6368 | 7859.7284 | 22985.831 | 9232.3719 | 21.8841 | 3.2481e-05 | 0.31642 | 0.62932 | 0.26427 | 3.1178 | 3.386 | 0.23511 | 0.78503 | 2.3346e-10 | 0.52379
73.5281 | 5.6906 | 25.7086 | 8.751 | 6.6667 | 2.1977 | 600 | 0 | 0 | 0 | 0 | 0 | 0 | 0 | 0 | 0 | 0 | 0 | 0 | -21849.3086 | -6975.236 | -4053.0475 | 0 | 0 | 19824.3061 | 0 | 17400 | 26129.9602 | 0 | 0 | -19824.3061 | 8729.9602 | 23771.03 | 9551.2576 | 21.8841 | 3.2481e-05 | 0.31792 | 0.63027 | 0.26367 | 3.1225 | 3.3898 | 0.234 | 0.788 | 2.3313e-10 | 0.53916
74.5281 | 5.8566 | 25.3454 | 8.6554 | 6.8958 | 2.2733 | 600 | 0 | 0 | 0 | 0 | 0 | 0 | 0 | 0 | 0 | 0 | 0 | 0 | -21849.3086 | -6975.236 | -4053.0475 | 0 | 0 | 20505.3369 | 0 | 17400 | 27025.3568 | 0 | 0 | -20505.3369 | 9625.3568 | 24578.0366 | 9879.4743 | 21.8841 | 3.2481e-05 | 0.31949 | 0.63127 | 0.26305 | 3.1274 | 3.3938 | 0.23285 | 0.79112 | 2.3279e-10 | 0.55489
75.5281 | 6.0262 | 24.9722 | 8.5573 | 7.1316 | 2.351 | 600 | 0 | 0 | 0 | 0 | 0 | 0 | 0 | 0 | 0 | 0 | 0 | 0 | -21849.3086 | -6975.236 | -4053.0475 | 0 | 0 | 21206.1641 | 0 | 17400 | 27946.4603 | 0 | 0 | -21206.1641 | 10546.4603 | 25407.2502 | 10217.2318 | 21.8841 | 3.2481e-05 | 0.32116 | 0.63231 | 0.2624 | 3.1326 | 3.3979 | 0.23164 | 0.79439 | 2.3243e-10 | 0.57097
76.5281 | 6.1996 | 24.589 | 8.4569 | 7.3741 | 2.4309 | 600 | 0 | 0 | 0 | 0 | 0 | 0 | 0 | 0 | 0 | 0 | 0 | 0 | -21849.3086 | -6975.236 | -4053.0475 | 0 | 0 | 21927.2223 | 0 | 17400 | 28893.8103 | 0 | 0 | -21927.2223 | 11493.8103 | 26259.0613 | 10564.7395 | 21.8841 | 3.2481e-05 | 0.32291 | 0.63339 | 0.26172 | 3.138 | 3.4022 | 0.23038 | 0.79782 | 2.3206e-10 | 0.58739
77.5281 | 6.3766 | 24.1954 | 8.354 | 7.6236 | 2.5132 | 600 | 0 | 0 | 0 | 0 | 0 | 0 | 0 | 0 | 0 | 0 | 0 | 0 | -21849.3086 | -6975.236 | -4053.0475 | 0 | 0 | 22668.9449 | 0 | 17400 | 29867.942 | 0 | 0 | -22668.9449 | 12467.942 | 27133.8497 | 10922.2061 | 21.8841 | 3.2481e-05 | 0.32476 | 0.63453 | 0.26101 | 3.1436 | 3.4067 | 0.22907 | 0.80142 | 2.3167e-10 | 0.60416
78.5281 | 6.5573 | 23.7913 | 8.2487 | 7.8802 | 2.5978 | 600 | 0 | 0 | 0 | 0 | 0 | 0 | 0 | 0 | 0 | 0 | 0 | 0 | -21849.3086 | -6975.236 | -4053.0475 | 0 | 0 | 23431.7627 | 0 | 17400 | 30869.3854 | 0 | 0 | -23431.7627 | 13469.3854 | 28031.9829 | 11289.8394 | 21.8841 | 3.2481e-05 | 0.32672 | 0.63571 | 0.26026 | 3.1494 | 3.4114 | 0.22769 | 0.80521 | 2.3127e-10 | 0.62128
79.5281 | 6.7415 | 23.3767 | 8.141 | 8.1441 | 2.6848 | 600 | 0 | 0 | 0 | 0 | 0 | 0 | 0 | 0 | 0 | 0 | 0 | 0 | -21849.3086 | -6975.236 | -4053.0475 | 0 | 0 | 24216.1029 | 0 | 17400 | 31898.6631 | 0 | 0 | -24216.1029 | 14498.6631 | 28953.8145 | 11667.8452 | 21.8841 | 3.2481e-05 | 0.32879 | 0.63694 | 0.25949 | 3.1556 | 3.4163 | 0.22626 | 0.80918 | 2.3085e-10 | 0.63874
80.5281 | 6.9294 | 22.9513 | 8.0308 | 8.4153 | 2.7742 | 600 | 0 | 0 | 0 | 0 | 0 | 0 | 0 | 0 | 0 | 0 | 0 | 0 | -21849.3086 | -6975.236 | -4053.0475 | 0 | 0 | 25022.3884 | 0 | 17400 | 32956.2889 | 0 | 0 | -25022.3884 | 15556.2889 | 29899.6818 | 12056.4274 | 21.8841 | 3.2481e-05 | 0.33098 | 0.63823 | 0.25868 | 3.162 | 3.4214 | 0.22476 | 0.81336 | 2.3041e-10 | 0.65653
81.5281 | 7.1207 | 22.515 | 7.9181 | 8.6941 | 2.8661 | 600 | 0 | 0 | 0 | 0 | 0 | 0 | 0 | 0 | 0 | 0 | 0 | 0 | -21849.3086 | -6975.236 | -4053.0475 | 0 | 0 | 25851.0355 | 0 | 17400 | 34042.7657 | 0 | 0 | -25851.0355 | 16642.7657 | 30869.904 | 12455.7865 | 21.8841 | 3.2481e-05 | 0.3333 | 0.63958 | 0.25783 | 3.1686 | 3.4267 | 0.2232 | 0.81775 | 2.2996e-10 | 0.67466
82.5281 | 7.3155 | 22.0676 | 7.8029 | 8.9805 | 2.9605 | 600 | 0 | 0 | 0 | 0 | 0 | 0 | 0 | 0 | 0 | 0 | 0 | 0 | -21849.3086 | -6975.236 | -4053.0475 | 0 | 0 | 26702.4535 | 0 | 17400 | 35158.5839 | 0 | 0 | -26702.4535 | 17758.5839 | 31864.7802 | 12866.1199 | 21.8841 | 3.2481e-05 | 0.33576 | 0.64099 | 0.25695 | 3.1756 | 3.4323 | 0.22156 | 0.82237 | 2.2949e-10 | 0.69312
83.5281 | 7.5136 | 21.6092 | 7.6853 | 9.2747 | 3.0575 | 600 | 0 | 0 | 0 | 0 | 0 | 0 | 0 | 0 | 0 | 0 | 0 | 0 | -21849.3086 | -6975.236 | -4053.0475 | 0 | 0 | 27577.0426 | 0 | 17400 | 36304.219 | 0 | 0 | -27577.0426 | 18904.219 | 32884.5867 | 13287.6204 | 21.8841 | 3.2481e-05 | 0.33837 | 0.64246 | 0.25602 | 3.1829 | 3.4382 | 0.21985 | 0.82724 | 2.2899e-10 | 0.71189
84.5281 | 7.7149 | 21.1395 | 7.5653 | 9.5769 | 3.1571 | 600 | 0 | 0 | 0 | 0 | 0 | 0 | 0 | 0 | 0 | 0 | 0 | 0 | -21849.3086 | -6975.236 | -4053.0475 | 0 | 0 | 28475.1925 | 0 | 17400 | 37480.1292 | 0 | 0 | -28475.1925 | 20080.1292 | 33929.5748 | 13720.4758 | 21.8841 | 3.2481e-05 | 0.34114 | 0.644 | 0.25506 | 3.1905 | 3.4443 | 0.21807 | 0.83235 | 2.2848e-10 | 0.73097
85.5281 | 7.9195 | 20.6584 | 7.4429 | 9.887 | 3.2593 | 600 | 0 | 0 | 0 | 0 | 0 | 0 | 0 | 0 | 0 | 0 | 0 | 0 | -21849.3086 | -6975.236 | -4053.0475 | 0 | 0 | 29397.2807 | 0 | 17400 | 38686.7536 | 0 | 0 | -29397.2807 | 21286.7536 | 34999.968 | 14164.8681 | 21.8841 | 3.2481e-05 | 0.34408 | 0.64561 | 0.25405 | 3.1985 | 3.4507 | 0.2162 | 0.83775 | 2.2795e-10 | 0.75034
86.5281 | 8.127 | 20.1659 | 7.318 | 10.2054 | 3.3643 | 600 | 0 | 0 | 0 | 0 | 0 | 0 | 0 | 0 | 0 | 0 | 0 | 0 | -21849.3086 | -6975.236 | -4053.0475 | 0 | 0 | 30343.6704 | 0 | 17400 | 39924.509 | 0 | 0 | -30343.6704 | 22524.509 | 36095.9596 | 14620.9723 | 21.8841 | 3.2481e-05 | 0.34722 | 0.64729 | 0.253 | 3.2068 | 3.4573 | 0.21425 | 0.84343 | 2.274e-10 | 0.77001
87.5281 | 8.3374 | 19.6619 | 7.1908 | 10.5321 | 3.472 | 600 | 0 | 0 | 0 | 0 | 0 | 0 | 0 | 0 | 0 | 0 | 0 | 0 | -21849.3086 | -6975.236 | -4053.0475 | 0 | 0 | 31314.7092 | 0 | 17400 | 41193.7879 | 0 | 0 | -31314.7092 | 23793.7879 | 37217.7099 | 15088.9558 | 21.8841 | 3.2481e-05 | 0.35055 | 0.64904 | 0.25189 | 3.2155 | 3.4643 | 0.21221 | 0.84942 | 2.2682e-10 | 0.78994
88.5281 | 8.5505 | 19.1464 | 7.0612 | 10.8671 | 3.5824 | 600 | 0 | 0 | 0 | 0 | 0 | 0 | 0 | 0 | 0 | 0 | 0 | 0 | -21849.3086 | -6975.236 | -4053.0475 | 0 | 0 | 32310.7265 | 0 | 17400 | 42494.9549 | 0 | 0 | -32310.7265 | 25094.9549 | 38365.3428 | 15568.9776 | 21.8841 | 3.2481e-05 | 0.35411 | 0.65088 | 0.25074 | 3.2246 | 3.4716 | 0.21008 | 0.85574 | 2.2622e-10 | 0.81013
89.5281 | 8.7662 | 18.6193 | 6.9294 | 11.2107 | 3.6957 | 600 | 0 | 0 | 0 | 0 | 0 | 0 | 0 | 0 | 0 | 0 | 0 | 0 | -21849.3086 | -6975.236 | -4053.0475 | 0 | 0 | 33332.0314 | 0 | 17400 | 43828.3445 | 0 | 0 | -33332.0314 | 26428.3445 | 39538.9431 | 16061.1864 | 21.8841 | 3.2481e-05 | 0.35791 | 0.6528 | 0.24953 | 3.2341 | 3.4792 | 0.20785 | 0.86242 | 2.256e-10 | 0.83056
90.5281 | 8.9841 | 18.0807 | 6.7953 | 11.5629 | 3.8118 | 600 | 0 | 0 | 0 | 0 | 0 | 0 | 0 | 0 | 0 | 0 | 0 | 0 | -21849.3086 | -6975.236 | -4053.0475 | 0 | 0 | 34378.9108 | 0 | 17400 | 45194.2574 | 0 | 0 | -34378.9108 | 27794.2574 | 40738.553 | 16565.7207 | 21.8841 | 3.2481e-05 | 0.36197 | 0.65481 | 0.24827 | 3.2441 | 3.4872 | 0.20552 | 0.86947 | 2.2496e-10 | 0.85122
91.5281 | 9.2042 | 17.5304 | 6.659 | 11.9238 | 3.9308 | 600 | 0 | 0 | 0 | 0 | 0 | 0 | 0 | 0 | 0 | 0 | 0 | 0 | -21849.3086 | -6975.236 | -4053.0475 | 0 | 0 | 35451.6264 | 0 | 17400 | 46592.9573 | 0 | 0 | -35451.6264 | 29192.9573 | 41964.1689 | 17082.7065 | 21.8841 | 3.2481e-05 | 0.36632 | 0.65692 | 0.24695 | 3.2545 | 3.4955 | 0.20308 | 0.87692 | 2.2428e-10 | 0.87207
92.5281 | 9.4262 | 16.9687 | 6.5207 | 12.2934 | 4.0526 | 600 | 0 | 0 | 0 | 0 | 0 | 0 | 0 | 0 | 0 | 0 | 0 | 0 | -21849.3086 | -6975.236 | -4053.0475 | 0 | 0 | 36550.4127 | 0 | 17400 | 48024.6677 | 0 | 0 | -36550.4127 | 30624.6677 | 43215.7377 | 17612.2569 | 21.8841 | 3.2481e-05 | 0.37099 | 0.65912 | 0.24557 | 3.2654 | 3.5043 | 0.20053 | 0.88481 | 2.2358e-10 | 0.8931
93.5281 | 9.6497 | 16.3954 | 6.3804 | 12.6719 | 4.1774 | 600 | 0 | 0 | 0 | 0 | 0 | 0 | 0 | 0 | 0 | 0 | 0 | 0 | -21849.3086 | -6975.236 | -4053.0475 | 0 | 0 | 37675.4741 | 0 | 17400 | 49489.5681 | 0 | 0 | -37675.4741 | 32089.5681 | 44493.1532 | 18154.4702 | 21.8841 | 3.2481e-05 | 0.376 | 0.66142 | 0.24412 | 3.2768 | 3.5134 | 0.19785 | 0.89316 | 2.2286e-10 | 0.91428
94.5281 | 9.8746 | 15.8108 | 6.2381 | 13.0593 | 4.3051 | 600 | 0 | 0 | 0 | 0 | 0 | 0 | 0 | 0 | 0 | 0 | 0 | 0 | -21849.3086 | -6975.236 | -4053.0475 | 0 | 0 | 38826.982 | 0 | 17400 | 50987.7898 | 0 | 0 | -38826.982 | 33587.7898 | 45796.2523 | 18709.4293 | 21.8841 | 3.2481e-05 | 0.3814 | 0.66383 | 0.24261 | 3.2888 | 3.523 | 0.19505 | 0.90202 | 2.221e-10 | 0.93558
95.5281 | 10.1004 | 15.2149 | 6.094 | 13.4556 | 4.4357 | 600 | 0 | 0 | 0 | 0 | 0 | 0 | 0 | 0 | 0 | 0 | 0 | 0 | -21849.3086 | -6975.236 | -4053.0475 | 0 | 0 | 40005.072 | 0 | 17400 | 52519.4125 | 0 | 0 | -40005.072 | 35119.4125 | 47124.8104 | 19277.1994 | 21.8841 | 3.2481e-05 | 0.38723 | 0.66636 | 0.24102 | 3.3013 | 3.533 | 0.19211 | 0.91142 | 2.2131e-10 | 0.95698
96.5281 | 10.3269 | 14.6079 | 5.9482 | 13.8609 | 4.5693 | 600 | 0 | 0 | 0 | 0 | 0 | 0 | 0 | 0 | 0 | 0 | 0 | 0 | -21849.3086 | -6975.236 | -4053.0475 | 0 | 0 | 41209.8407 | 0 | 17400 | 54084.4595 | 0 | 0 | -41209.8407 | 36684.4595 | 48478.5378 | 19857.827 | 21.8841 | 3.2481e-05 | 0.39353 | 0.66901 | 0.23936 | 3.3144 | 3.5436 | 0.18904 | 0.92141 | 2.205e-10 | 0.97844
97.5281 | 10.5537 | 13.9899 | 5.8008 | 14.2752 | 4.7059 | 600 | 0 | 0 | 0 | 0 | 0 | 0 | 0 | 0 | 0 | 0 | 0 | 0 | -21849.3086 | -6975.236 | -4053.0475 | 0 | 0 | 42441.3426 | 0 | 17400 | 55682.8936 | 0 | 0 | -42441.3426 | 38282.8936 | 49857.0748 | 20451.3385 | 22.3445 | 3.2481e-05 | 0.40037 | 0.6718 | 0.23761 | 3.3282 | 3.5546 | 0.18581 | 0.93204 | 2.1965e-10 | 0.99993
98.5281 | 10.7803 | 13.3612 | 5.652 | 14.6985 | 4.8455 | 600 | 0 | 0 | 0 | 0 | 0 | 0 | 0 | 0 | 0 | 0 | 0 | 0 | -21849.3086 | -6975.236 | -4053.0475 | 0 | 0 | 43699.5864 | 0 | 17400 | 57314.6123 | 0 | 0 | -43699.5864 | 39914.6123 | 51259.9867 | 21057.7379 | 23.0332 | 3.2481e-05 | 0.40781 | 0.67472 | 0.23578 | 3.3427 | 3.5662 | 0.18242 | 0.94337 | 2.1876e-10 | 1.0214
99.5281 | 11.0064 | 12.722 | 5.5019 | 15.1307 | 4.988 | 600 | 0 | 0 | 0 | 0 | 0 | 0 | 0 | 0 | 0 | 0 | 0 | 0 | -21849.3086 | -6975.236 | -4053.0475 | 0 | 0 | 44984.5314 | 0 | 17400 | 58979.4427 | 0 | 0 | -44984.5314 | 41579.4427 | 52686.7589 | 21677.0059 | 23.7264 | 3.2481e-05 | 0.41593 | 0.67778 | 0.23385 | 3.3579 | 3.5784 | 0.17886 | 0.95546 | 2.1784e-10 | 1.0428
100.5281 | 11.2315 | 12.0725 | 5.3506 | 15.572 | 5.1334 | 600 | 0 | 0 | 0 | 0 | 0 | 0 | 0 | 0 | 0 | 0 | 0 | 0 | -21849.3086 | -6975.236 | -4053.0475 | 0 | 0 | 46296.0841 | 0 | 17400 | 60677.136 | 0 | 0 | -46296.0841 | 43277.136 | 54136.7913 | 22309.0971 | 24.4225 | 3.2481e-05 | 0.42482 | 0.68101 | 0.23183 | 3.3739 | 3.5912 | 0.17512 | 0.96839 | 2.1688e-10 | 1.0641
101.5281 | 11.455 | 11.4132 | 5.1985 | 16.0221 | 5.2818 | 600 | 0 | 0 | 0 | 0 | 0 | 0 | 0 | 0 | 0 | 0 | 0 | 0 | -21849.3086 | -6975.236 | -4053.0475 | 0 | 0 | 47634.0935 | 0 | 17400 | 62407.3624 | 0 | 0 | -47634.0935 | 45007.3624 | 55609.3915 | 22953.9389 | 25.1198 | 3.2481e-05 | 0.4346 | 0.6844 | 0.2297 | 3.3907 | 3.6046 | 0.17117 | 0.98225 | 2.1587e-10 | 1.0853
102.5281 | 11.6765 | 10.7443 | 5.0456 | 16.4811 | 5.4331 | 600 | 0 | 0 | 0 | 0 | 0 | 0 | 0 | 0 | 0 | 0 | 0 | 0 | -21849.3086 | -6975.236 | -4053.0475 | 0 | 0 | 48998.3469 | 0 | 17400 | 64169.7041 | 0 | 0 | -48998.3469 | 46769.7041 | 57103.7687 | 23611.4288 | 25.8164 | 3.2481e-05 | 0.44541 | 0.68799 | 0.22745 | 3.4084 | 3.6188 | 0.16702 | 0.99714 | 2.1483e-10 | 1.1063
103.5281 | 11.8953 | 10.0664 | 4.8922 | 16.9488 | 5.5873 | 600 | 0 | 0 | 0 | 0 | 0 | 0 | 0 | 0 | 0 | 0 | 0 | 0 | -21849.3086 | -6975.236 | -4053.0475 | 0 | 0 | 50388.5656 | 0 | 17400 | 65963.649 | 0 | 0 | -50388.5656 | 48563.649 | 58619.025 | 24281.4324 | 26.5102 | 3.2481e-05 | 0.45743 | 0.69177 | 0.22508 | 3.4272 | 3.6338 | 0.16263 | 1.0132 | 2.1373e-10 | 1.127
104.4721 | 12.0988 | 9.4184 | 4.7471 | 17.3982 | 5.7354 | 600 | 0 | 0 | 0 | 0 | 0 | 0 | 0 | 0 | 0 | 0 | 0 | 0 | -21849.3086 | -6975.236 | -4053.0475 | 0 | 0 | 51724.4453 | 0 | 17400 | 67685.5826 | 0 | 0 | -51724.4453 | 50285.5826 | 60067.6836 | 24925.2478 | 27.1604 | 3.2481e-05 | 0.47013 | 0.69554 | 0.2227 | 3.4459 | 3.6488 | 0.15825 | 1.0296 | 2.1265e-10 | 1.1463
104.478 | 12.0976 | 9.4197 | 4.7652 | 17.3974 | 5.7352 | 600.1247 | 0.035336 | 0 | 0.035336 | 0 | 0.12467 | 0 | 0 | 0 | 0 | 0 | 0 | 0 | -21853.698 | -6987.2438 | -4072.6792 | 0 | 0 | 51732.837 | 0 | 17403.6154 | 67696.3921 | 0 | 0 | -51732.837 | 50292.7767 | 60076.7599 | 24929.2915 | 27.0397 | 3.2487e-05 | 0.46992 | 0.69549 | 0.22274 | 3.4456 | 3.6486 | 0.15831 | 1.0293 | 2.1267e-10 | 1.1462
104.4838 | 12.0963 | 9.421 | 4.7834 | 17.3966 | 5.7349 | 600.2493 | 0.035328 | 0 | 0.035328 | 0 | 0.24934 | 0 | 0 | 0 | 0 | 0 | 0 | 0 | -21858.0874 | -6999.2516 | -4092.3109 | 0 | 0 | 51741.2296 | 0 | 17407.2307 | 67707.2028 | 0 | 0 | -51741.2296 | 50299.9721 | 60085.8377 | 24933.3357 | 27.0339 | 3.2494e-05 | 0.46976 | 0.69544 | 0.22277 | 3.4454 | 3.6484 | 0.15836 | 1.0291 | 2.1268e-10 | 1.1461
104.5604 | 12.0801 | 9.4379 | 5.0186 | 17.3863 | 5.7315 | 601.8737 | 0.035233 | 0 | 0.035233 | 0 | 1.8737 | 0 | 0 | 0 | 0 | 0 | 0 | 0 | -21915.2789 | -7155.7074 | -4348.1022 | 0 | 0 | 51850.6608 | 0 | 17454.337 | 67848.1771 | 0 | 0 | -51850.6608 | 50393.8401 | 60204.2536 | 24986.0673 | 26.9597 | 3.2582e-05 | 0.46775 | 0.69486 | 0.22314 | 3.4425 | 3.6461 | 0.15904 | 1.0266 | 2.1285e-10 | 1.1445
104.637 | 12.064 | 9.4545 | 5.2526 | 17.3762 | 5.7282 | 603.498 | 0.035138 | 0 | 0.035138 | 0 | 3.498 | 0 | 0 | 0 | 0 | 0 | 0 | 0 | -21972.4705 | -7312.1631 | -4603.8934 | 0 | 0 | 51960.2412 | 0 | 17501.4432 | 67989.3668 | 0 | 0 | -51960.2412 | 50487.9236 | 60322.9218 | 25038.8707 | 26.8863 | 3.267e-05 | 0.46585 | 0.6943 | 0.22349 | 3.4397 | 3.6439 | 0.15969 | 1.0241 | 2.1301e-10 | 1.143
104.7136 | 12.0481 | 9.4709 | 5.4852 | 17.3661 | 5.7249 | 605.1224 | 0.035044 | 0 | 0.035044 | 0 | 5.1224 | 0 | 0 | 0 | 0 | 0 | 0 | 0 | -22029.662 | -7468.6189 | -4859.6847 | 0 | 0 | 52069.9716 | 0 | 17548.5495 | 68130.7723 | 0 | 0 | -52069.9716 | 50582.2228 | 60441.8397 | 25091.7465 | 26.8137 | 3.2758e-05 | 0.46405 | 0.69376 | 0.22382 | 3.4371 | 3.6418 | 0.16031 | 1.0218 | 2.1316e-10 | 1.1415
104.8673 | 12.0169 | 9.5032 | 5.9481 | 17.3463 | 5.7183 | 608.3807 | 0.034856 | 0 | 0.034856 | 0 | 8.3807 | 0 | 0 | 0 | 0 | 0 | 0 | 0 | -22144.3814 | -7782.4506 | -5372.7716 | 0 | 0 | 52290.5343 | 0 | 17643.039 | 68415.0668 | 0 | 0 | -52290.5343 | 50772.0277 | 60681.1174 | 25198.029 | 26.6704 | 3.2934e-05 | 0.46068 | 0.69275 | 0.22446 | 3.4321 | 3.6378 | 0.16148 | 1.0174 | 2.1345e-10 | 1.1386
105.0209 | 11.9863 | 9.5347 | 6.4058 | 17.3269 | 5.7119 | 611.6389 | 0.03467 | 0 | 0.03467 | 0 | 11.6389 | 0 | 0 | 0 | 0 | 0 | 0 | 0 | -22259.1008 | -8096.2824 | -5885.8585 | 0 | 0 | 52511.7115 | 0 | 17737.5286 | 68700.2339 | 0 | 0 | -52511.7115 | 50962.7053 | 60921.3758 | 25304.6077 | 26.53 | 3.3111e-05 | 0.45759 | 0.69182 | 0.22504 | 3.4274 | 3.634 | 0.16257 | 1.0134 | 2.1372e-10 | 1.1357
105.1746 | 11.9564 | 9.5654 | 6.8585 | 17.3079 | 5.7057 | 614.8972 | 0.034487 | 0 | 0.034487 | 0 | 14.8972 | 0 | 0 | 0 | 0 | 0 | 0 | 0 | -22373.8202 | -8410.1141 | -6398.9454 | 0 | 0 | 52733.5098 | 0 | 17832.0182 | 68986.2776 | 0 | 0 | -52733.5098 | 51154.2594 | 61162.6041 | 25411.4858 | 26.3924 | 3.3287e-05 | 0.45473 | 0.69093 | 0.2256 | 3.423 | 3.6305 | 0.1636 | 1.0096 | 2.1397e-10 | 1.1328
105.3282 | 11.9272 | 9.5954 | 7.3063 | 17.2893 | 5.6995 | 618.1554 | 0.034305 | 0 | 0.034305 | 0 | 18.1554 | 0 | 0 | 0 | 0 | 0 | 0 | 0 | -22488.5396 | -8723.9458 | -6912.0324 | 0 | 0 | 52955.9358 | 0 | 17926.5077 | 69273.2025 | 0 | 0 | -52955.9358 | 51346.6948 | 61404.7946 | 25518.6663 | 26.2576 | 3.3463e-05 | 0.45206 | 0.6901 | 0.22612 | 3.4189 | 3.6272 | 0.16456 | 1.0061 | 2.1421e-10 | 1.1301
105.569 | 11.8826 | 9.641 | 7.9983 | 17.2609 | 5.6902 | 623.2618 | 0.034024 | 0 | 0.034024 | 0 | 23.2618 | 0 | 0 | 0 | 0 | 0 | 0 | 0 | -22668.3286 | -9215.7848 | -7716.1454 | 0 | 0 | 53305.802 | 0 | 18074.5924 | 69724.6588 | 0 | 0 | -53305.802 | 51650.0664 | 61786.2798 | 25687.2566 | 26.0517 | 3.374e-05 | 0.44818 | 0.68887 | 0.22689 | 3.4128 | 3.6224 | 0.16599 | 1.0009 | 2.1457e-10 | 1.1258
105.8098 | 11.8396 | 9.6847 | 8.6788 | 17.2335 | 5.6812 | 628.3682 | 0.033747 | 0 | 0.033747 | 0 | 28.3682 | 0 | 0 | 0 | 0 | 0 | 0 | 0 | -22848.1176 | -9707.6239 | -8520.2584 | 0 | 0 | 53657.2484 | 0 | 18222.677 | 70178.3123 | 0 | 0 | -53657.2484 | 51955.6352 | 62170.1036 | 25856.6085 | 25.8521 | 3.4016e-05 | 0.44461 | 0.68773 | 0.22761 | 3.4071 | 3.6178 | 0.16732 | 0.99605 | 2.149e-10 | 1.1218
106.0506 | 11.7979 | 9.7268 | 9.3479 | 17.2071 | 5.6724 | 633.4745 | 0.033475 | 0 | 0.033475 | 0 | 33.4745 | 0 | 0 | 0 | 0 | 0 | 0 | 0 | -23027.9066 | -10199.4629 | -9324.3714 | 0 | 0 | 54010.2979 | 0 | 18370.7617 | 70634.1844 | 0 | 0 | -54010.2979 | 52263.4227 | 62556.2607 | 26026.7329 | 25.6584 | 3.4293e-05 | 0.44129 | 0.68664 | 0.22829 | 3.4018 | 3.6135 | 0.16858 | 0.99152 | 2.1522e-10 | 1.1178
106.2914 | 11.7577 | 9.7672 | 10.006 | 17.1816 | 5.664 | 638.5809 | 0.033208 | 0 | 0.033208 | 0 | 38.5809 | 0 | 0 | 0 | 0 | 0 | 0 | 0 | -23207.6955 | -10691.302 | -10128.4845 | 0 | 0 | 54364.9722 | 0 | 18518.8463 | 71092.2975 | 0 | 0 | -54364.9722 | 52573.4512 | 62944.751 | 26197.6405 | 25.4705 | 3.4569e-05 | 0.43819 | 0.68561 | 0.22894 | 3.3967 | 3.6094 | 0.16977 | 0.98725 | 2.1552e-10 | 1.114
106.5322 | 11.7188 | 9.806 | 10.6534 | 17.157 | 5.6559 | 643.6873 | 0.032944 | 0 | 0.032944 | 0 | 43.6873 | 0 | 0 | 0 | 0 | 0 | 0 | 0 | -23387.4845 | -11183.141 | -10932.5975 | 0 | 0 | 54721.2931 | 0 | 18666.9309 | 71552.6742 | 0 | 0 | -54721.2931 | 52885.7433 | 63335.578 | 26369.3416 | 25.2882 | 3.4846e-05 | 0.43527 | 0.68463 | 0.22955 | 3.3918 | 3.6055 | 0.17091 | 0.98319 | 2.1581e-10 | 1.1103
106.9469 | 11.6549 | 9.869 | 11.7435 | 17.1168 | 5.6427 | 652.4799 | 0.0325 | 0 | 0.0325 | 0 | 52.4799 | 0 | 0 | 0 | 0 | 0 | 0 | 0 | -23697.0608 | -12030.0321 | -12317.189 | 0 | 0 | 55338.763 | 0 | 18921.9159 | 72350.769 | 0 | 0 | -55338.763 | 53428.8531 | 64014.0358 | 26666.8834 | 24.9866 | 3.5322e-05 | 0.4306 | 0.68303 | 0.23056 | 3.3839 | 3.5992 | 0.17276 | 0.97663 | 2.1628e-10 | 1.1043
107.3615 | 11.5946 | 9.9275 | 12.8037 | 17.0792 | 5.6303 | 661.2724 | 0.032068 | 0 | 0.032068 | 0 | 61.2724 | 0 | 0 | 0 | 0 | 0 | 0 | 0 | -24006.637 | -12876.9231 | -13701.7805 | 0 | 0 | 55961.2832 | 0 | 19176.9009 | 73155.7625 | 0 | 0 | -55961.2832 | 53978.8616 | 64699.4869 | 26966.8591 | 24.7 | 3.5798e-05 | 0.42631 | 0.68154 | 0.2315 | 3.3765 | 3.5933 | 0.1745 | 0.97053 | 2.1672e-10 | 1.0985
107.7761 | 11.5378 | 9.9815 | 13.8352 | 17.0441 | 5.6187 | 670.065 | 0.031647 | 0 | 0.031647 | 0 | 70.065 | 0 | 0 | 0 | 0 | 0 | 0 | 0 | -24316.2132 | -13723.8142 | -15086.3719 | 0 | 0 | 56588.958 | 0 | 19431.8858 | 73967.7745 | 0 | 0 | -56588.958 | 54535.8887 | 65391.9882 | 27269.3191 | 24.4275 | 3.6274e-05 | 0.42235 | 0.68013 | 0.23238 | 3.3695 | 3.5877 | 0.17614 | 0.96484 | 2.1714e-10 | 1.0932
107.7833 | 11.5368 | 9.9824 | 13.8529 | 17.0435 | 5.6185 | 670.2177 | 0.03164 | 0 | 0.03164 | 0 | 70.2177 | 0 | 0 | 0 | 0 | 0 | 0 | 0 | -24321.5896 | -13738.5221 | -15110.418 | 0 | 0 | 56599.9048 | 0 | 19436.3141 | 73981.9392 | 0 | 0 | -56599.9048 | 54545.625 | 65404.0773 | 27274.594 | 24.4229 | 3.6282e-05 | 0.42229 | 0.6801 | 0.2324 | 3.3694 | 3.5876 | 0.17617 | 0.96474 | 2.1714e-10 | 1.0931
107.7905 | 11.5358 | 9.9833 | 13.8705 | 17.0429 | 5.6183 | 670.3704 | 0.031633 | 0 | 0.031633 | 0 | 70.3704 | 0 | 0 | 0 | 0 | 0 | 0 | 0 | -24326.966 | -13753.23 | -15134.4641 | 0 | 0 | 56610.8531 | 0 | 19440.7424 | 73996.106 | 0 | 0 | -56610.8531 | 54555.3636 | 65416.1686 | 27279.8698 | 24.4182 | 3.629e-05 | 0.42222 | 0.68008 | 0.23241 | 3.3693 | 3.5875 | 0.17619 | 0.96464 | 2.1715e-10 | 1.093
107.7977 | 11.5349 | 9.9842 | 13.8882 | 17.0423 | 5.6181 | 670.5231 | 0.031626 | 0 | 0.031626 | 0 | 70.5231 | 0 | 0 | 0 | 0 | 0 | 0 | 0 | -24332.3424 | -13767.9378 | -15158.5102 | 0 | 0 | 56621.8031 | 0 | 19445.1707 | 74010.2749 | 0 | 0 | -56621.8031 | 54565.1042 | 65428.2618 | 27285.1463 | 24.4136 | 3.6298e-05 | 0.42224 | 0.68009 | 0.23241 | 3.3693 | 3.5875 | 0.17619 | 0.96467 | 2.1715e-10 | 1.0929
107.8049 | 11.5339 | 9.9851 | 13.9058 | 17.0418 | 5.6179 | 670.6758 | 0.031618 | 0 | 0.031618 | 0 | 70.6758 | 0 | 0 | 0 | 0 | 0 | 0 | 0 | -24337.7188 | -13782.6457 | -15182.5562 | 0 | 0 | 56632.7546 | 0 | 19449.599 | 74024.4459 | 0 | 0 | -56632.7546 | 54574.8469 | 65440.3567 | 27290.4235 | 24.409 | 3.6307e-05 | 0.42226 | 0.68009 | 0.2324 | 3.3693 | 3.5875 | 0.17618 | 0.9647 | 2.1715e-10 | 1.0928
107.8121 | 11.533 | 9.986 | 13.9234 | 17.0412 | 5.6178 | 670.8285 | 0.031611 | 0 | 0.031611 | 0 | 70.8285 | 0 | 0 | 0 | 0 | 0 | 0 | 0 | -24343.0952 | -13797.3536 | -15206.6023 | 0 | 0 | 56643.7077 | 0 | 19454.0273 | 74038.6188 | 0 | 0 | -56643.7077 | 54584.5915 | 65452.4531 | 27295.7015 | 24.4044 | 3.6315e-05 | 0.42228 | 0.6801 | 0.2324 | 3.3694 | 3.5876 | 0.17617 | 0.96474 | 2.1714e-10 | 1.0927
107.8265 | 11.5311 | 9.9878 | 13.9587 | 17.04 | 5.6174 | 671.1339 | 0.031597 | 0 | 0.031597 | 0 | 71.1339 | 0 | 0 | 0 | 0 | 0 | 0 | 0 | -24353.8479 | -13826.7694 | -15254.6945 | 0 | 0 | 56665.6187 | 0 | 19462.8839 | 74066.9708 | 0 | 0 | -56665.6187 | 54604.0869 | 65476.6509 | 27306.2599 | 24.3952 | 3.6331e-05 | 0.42233 | 0.68012 | 0.23239 | 3.3695 | 3.5876 | 0.17615 | 0.9648 | 2.1714e-10 | 1.0925
107.8409 | 11.5292 | 9.9896 | 13.9939 | 17.0388 | 5.617 | 671.4393 | 0.031583 | 0 | 0.031583 | 0 | 71.4393 | 0 | 0 | 0 | 0 | 0 | 0 | 0 | -24364.6007 | -13856.1851 | -15302.7866 | 0 | 0 | 56687.5361 | 0 | 19471.7405 | 74095.3309 | 0 | 0 | -56687.5361 | 54623.5904 | 65500.8551 | 27316.8213 | 24.3861 | 3.6348e-05 | 0.42238 | 0.68014 | 0.23238 | 3.3695 | 3.5877 | 0.17613 | 0.96487 | 2.1713e-10 | 1.0924
107.8553 | 11.5273 | 9.9914 | 14.0291 | 17.0377 | 5.6166 | 671.7447 | 0.031568 | 0 | 0.031568 | 0 | 71.7447 | 0 | 0 | 0 | 0 | 0 | 0 | 0 | -24375.3534 | -13885.6009 | -15350.8787 | 0 | 0 | 56709.4598 | 0 | 19480.5971 | 74123.699 | 0 | 0 | -56709.4598 | 54643.1019 | 65525.0658 | 27327.3857 | 24.3769 | 3.6364e-05 | 0.42242 | 0.68015 | 0.23236 | 3.3696 | 3.5878 | 0.17611 | 0.96494 | 2.1713e-10 | 1.0922
107.9994 | 11.5084 | 10.009 | 14.3791 | 17.0262 | 5.6128 | 674.7987 | 0.031425 | 0 | 0.031425 | 0 | 74.7987 | 0 | 0 | 0 | 0 | 0 | 0 | 0 | -24482.8811 | -14179.7585 | -15831.8002 | 0 | 0 | 56929.0464 | 0 | 19569.1631 | 74407.8248 | 0 | 0 | -56929.0464 | 54838.6617 | 65767.5273 | 27433.1988 | 24.2858 | 3.653e-05 | 0.4229 | 0.68033 | 0.23226 | 3.3705 | 3.5884 | 0.17591 | 0.96563 | 2.1708e-10 | 1.0904
108.1434 | 11.4897 | 10.0261 | 14.7259 | 17.0151 | 5.6092 | 677.8527 | 0.031284 | 0 | 0.031284 | 0 | 77.8527 | 0 | 0 | 0 | 0 | 0 | 0 | 0 | -24590.4087 | -14473.916 | -16312.7216 | 0 | 0 | 57149.269 | 0 | 19657.7291 | 74692.7591 | 0 | 0 | -57149.269 | 55035.0299 | 66010.6337 | 27539.3185 | 24.1957 | 3.6695e-05 | 0.42339 | 0.6805 | 0.23215 | 3.3713 | 3.5891 | 0.17571 | 0.96633 | 2.1703e-10 | 1.0886
108.2874 | 11.4712 | 10.0429 | 15.0695 | 17.0043 | 5.6056 | 680.9067 | 0.031143 | 0 | 0.031143 | 0 | 80.9067 | 0 | 0 | 0 | 0 | 0 | 0 | 0 | -24697.9364 | -14768.0736 | -16793.6431 | 0 | 0 | 57370.1288 | 0 | 19746.2951 | 74978.5026 | 0 | 0 | -57370.1288 | 55232.2075 | 66254.3848 | 27645.7452 | 24.1066 | 3.686e-05 | 0.42389 | 0.68068 | 0.23204 | 3.3722 | 3.5898 | 0.1755 | 0.96705 | 2.1697e-10 | 1.0869
108.4314 | 11.453 | 10.0593 | 15.41 | 16.9937 | 5.6021 | 683.9607 | 0.031004 | 0 | 0.031004 | 0 | 83.9607 | 0 | 0 | 0 | 0 | 0 | 0 | 0 | -24805.464 | -15062.2312 | -17274.5645 | 0 | 0 | 57591.6265 | 0 | 19834.8611 | 75265.0563 | 0 | 0 | -57591.6265 | 55430.1952 | 66498.7802 | 27752.4793 | 24.0186 | 3.7026e-05 | 0.42439 | 0.68086 | 0.23192 | 3.3731 | 3.5906 | 0.17529 | 0.96778 | 2.1692e-10 | 1.0851
108.9901 | 11.3841 | 10.119 | 16.7022 | 16.9553 | 5.5895 | 695.8075 | 0.030476 | 0 | 0.030476 | 0 | 95.8075 | 0 | 0 | 0 | 0 | 0 | 0 | 0 | -25222.5759 | -16203.3019 | -19140.1134 | 0 | 0 | 58456.8993 | 0 | 20178.4187 | 76384.3176 | 0 | 0 | -58456.8993 | 56205.8989 | 67452.912 | 28169.4328 | 23.6863 | 3.7667e-05 | 0.42643 | 0.68158 | 0.23147 | 3.3767 | 3.5934 | 0.17445 | 0.9707 | 2.1671e-10 | 1.0786
109.5487 | 11.3182 | 10.1732 | 17.9505 | 16.921 | 5.5781 | 707.6544 | 0.029966 | 0 | 0.029966 | 0 | 107.6544 | 0 | 0 | 0 | 0 | 0 | 0 | 0 | -25639.6878 | -17344.3725 | -21005.6623 | 0 | 0 | 59331.8364 | 0 | 20521.9763 | 77515.8331 | 0 | 0 | -59331.8364 | 56993.8568 | 68416.7321 | 28591.0439 | 23.368 | 3.8308e-05 | 0.42857 | 0.68233 | 0.231 | 3.3804 | 3.5964 | 0.17358 | 0.97375 | 2.1648e-10 | 1.0724
110.1074 | 11.255 | 10.2219 | 19.1569 | 16.8905 | 5.5681 | 719.5012 | 0.029473 | 0 | 0.029473 | 0 | 119.5012 | 0 | 0 | 0 | 0 | 0 | 0 | 0 | -26056.7998 | -18485.4432 | -22871.2112 | 0 | 0 | 60216.486 | 0 | 20865.5339 | 78659.652 | 0 | 0 | -60216.486 | 57794.1181 | 69390.2425 | 29017.3359 | 23.0628 | 3.895e-05 | 0.43079 | 0.6831 | 0.23052 | 3.3842 | 3.5994 | 0.17269 | 0.97689 | 2.1626e-10 | 1.0664
110.6661 | 11.1945 | 10.2655 | 20.3237 | 16.8637 | 5.5593 | 731.348 | 0.028995 | 0 | 0.028995 | 0 | 131.348 | 0 | 0 | 0 | 0 | 0 | 0 | 0 | -26473.9117 | -19626.5138 | -24736.7601 | 0 | 0 | 61110.8941 | 0 | 21209.0915 | 79815.8228 | 0 | 0 | -61110.8941 | 58606.7313 | 70373.4506 | 29448.3309 | 22.7699 | 3.9591e-05 | 0.43307 | 0.68388 | 0.23002 | 3.3881 | 3.6026 | 0.17178 | 0.98011 | 2.1603e-10 | 1.0606
111.2247 | 11.1364 | 10.3043 | 21.4526 | 16.8405 | 5.5516 | 743.1948 | 0.028533 | 0 | 0.028533 | 0 | 143.1948 | 0 | 0 | 0 | 0 | 0 | 0 | 0 | -26891.0236 | -20767.5845 | -26602.309 | 0 | 0 | 62015.1048 | 0 | 21552.6491 | 80984.393 | 0 | 0 | -62015.1048 | 59431.7439 | 71366.3678 | 29884.0501 | 22.4885 | 4.0232e-05 | 0.43541 | 0.68468 | 0.22952 | 3.3921 | 3.6057 | 0.17086 | 0.98338 | 2.1579e-10 | 1.0551
112.064 | 11.0535 | 10.3539 | 23.0815 | 16.8118 | 5.5421 | 760.9926 | 0.027866 | 0 | 0.027866 | 0 | 160.9926 | 0 | 0 | 0 | 0 | 0 | 0 | 0 | -27517.6618 | -22481.8447 | -29404.972 | 0 | 0 | 63392.0489 | 0 | 22068.7846 | 82763.382 | 0 | 0 | -63392.0489 | 60694.5973 | 72876.3371 | 30547.5704 | 22.0861 | 4.1196e-05 | 0.43901 | 0.68589 | 0.22877 | 3.398 | 3.6105 | 0.16946 | 0.98838 | 2.1544e-10 | 1.0473
112.9033 | 10.9754 | 10.3937 | 24.6345 | 16.7902 | 5.535 | 778.7904 | 0.027229 | 0 | 0.027229 | 0 | 178.7904 | 0 | 0 | 0 | 0 | 0 | 0 | 0 | -28144.2999 | -24196.105 | -32207.6349 | 0 | 0 | 64791.3508 | 0 | 22584.9202 | 84570.6147 | 0 | 0 | -64791.3508 | 61985.6945 | 74408.3075 | 31221.8658 | 21.7061 | 4.2159e-05 | 0.44269 | 0.6871 | 0.228 | 3.4041 | 3.6153 | 0.16805 | 0.99344 | 2.1508e-10 | 1.0399
113.7426 | 10.9018 | 10.4243 | 26.1169 | 16.7753 | 5.5301 | 796.5881 | 0.026621 | 0 | 0.026621 | 0 | 196.5881 | 0 | 0 | 0 | 0 | 0 | 0 | 0 | -28770.9381 | -25910.3653 | -35010.2978 | 0 | 0 | 66213.1431 | 0 | 23101.0557 | 86406.241 | 0 | 0 | -66213.1431 | 63305.1852 | 75962.3408 | 31907.0003 | 21.3468 | 4.3123e-05 | 0.44645 | 0.68832 | 0.22724 | 3.4101 | 3.6202 | 0.16663 | 0.99855 | 2.1473e-10 | 1.0329
114.5819 | 10.8323 | 10.4464 | 27.5333 | 16.7666 | 5.5273 | 814.3859 | 0.026039 | 0 | 0.026039 | 0 | 214.3859 | 0 | 0 | 0 | 0 | 0 | 0 | 0 | -29397.5762 | -27624.6256 | -37812.9607 | 0 | 0 | 67657.5532 | 0 | 23617.1913 | 88270.4064 | 0 | 0 | -67657.5532 | 64653.2151 | 77538.5023 | 32603.0352 | 21.0066 | 4.4086e-05 | 0.45026 | 0.68954 | 0.22648 | 3.4161 | 3.625 | 0.16522 | 1.0037 | 2.1438e-10 | 1.0263
115.4212 | 10.7667 | 10.4604 | 28.8878 | 16.7639 | 5.5263 | 832.1837 | 0.025482 | 0 | 0.025482 | 0 | 232.1837 | 0 | 0 | 0 | 0 | 0 | 0 | 0 | -30024.2144 | -29338.8859 | -40615.6236 | 0 | 0 | 69124.7042 | 0 | 24133.3269 | 90163.2527 | 0 | 0 | -69124.7042 | 66029.9259 | 79136.8592 | 33310.0299 | 20.6839 | 4.505e-05 | 0.45413 | 0.69075 | 0.22571 | 3.4221 | 3.6298 | 0.16381 | 1.0088 | 2.1403e-10 | 1.0201
116.4212 | 10.6932 | 10.4673 | 30.4264 | 16.7678 | 5.5276 | 853.3894 | 0.024849 | 0 | 0.024849 | 0 | 253.3894 | 0 | 0 | 0 | 0 | 0 | 0 | 0 | -30770.8428 | -31381.397 | -43954.9474 | 0 | 0 | 70902.6487 | 0 | 24748.2933 | 92456.1876 | 0 | 0 | -70902.6487 | 67707.8942 | 81070.3486 | 34166.7923 | 20.3206 | 4.6198e-05 | 0.45881 | 0.69219 | 0.22481 | 3.4292 | 3.6355 | 0.16214 | 1.015 | 2.1361e-10 | 1.0131
117.4212 | 10.6244 | 10.4642 | 31.8888 | 16.779 | 5.5313 | 874.5952 | 0.024246 | 0 | 0.024246 | 0 | 274.5952 | 0 | 0 | 0 | 0 | 0 | 0 | 0 | -31517.4711 | -33423.9081 | -47294.2712 | 0 | 0 | 72713.241 | 0 | 25363.2598 | 94790.2612 | 0 | 0 | -72713.241 | 69427.0014 | 83035.5593 | 35039.2891 | 19.9784 | 4.7346e-05 | 0.46354 | 0.69361 | 0.22392 | 3.4363 | 3.6412 | 0.16049 | 1.0212 | 2.132e-10 | 1.0066
118.4212 | 10.5598 | 10.4518 | 33.2803 | 16.7972 | 5.5373 | 895.8009 | 0.023672 | 0 | 0.023672 | 0 | 295.8009 | 0 | 0 | 0 | 0 | 0 | 0 | 0 | -32264.0995 | -35466.4192 | -50633.595 | 0 | 0 | 74556.6699 | 0 | 25978.2263 | 97165.6933 | 0 | 0 | -74556.6699 | 71187.4671 | 85032.605 | 35927.6112 | 19.6555 | 4.8494e-05 | 0.46834 | 0.69503 | 0.22303 | 3.4433 | 3.6468 | 0.15884 | 1.0273 | 2.128e-10 | 1.0005
119.4212 | 10.4993 | 10.4307 | 34.6059 | 16.8217 | 5.5454 | 917.0066 | 0.023125 | 0 | 0.023125 | 0 | 317.0066 | 0 | 0 | 0 | 0 | 0 | 0 | 0 | -33010.7279 | -37508.9304 | -53972.9187 | 0 | 0 | 76433.1176 | 0 | 26593.1927 | 99582.6969 | 0 | 0 | -76433.1176 | 72989.5042 | 87061.5968 | 36831.8464 | 19.3504 | 4.9642e-05 | 0.47319 | 0.69643 | 0.22215 | 3.4503 | 3.6524 | 0.15722 | 1.0335 | 2.124e-10 | 0.99477
120.4212 | 10.4424 | 10.4015 | 35.8701 | 16.8523 | 5.5555 | 938.2124 | 0.022602 | 0 | 0.022602 | 0 | 338.2124 | 0 | 0 | 0 | 0 | 0 | 0 | 0 | -33757.3563 | -39551.4415 | -57312.2425 | 0 | 0 | 78342.7607 | 0 | 27208.1592 | 102041.4779 | 0 | 0 | -78342.7607 | 74833.3187 | 89122.6419 | 37752.0798 | 19.0615 | 5.079e-05 | 0.47809 | 0.69782 | 0.22127 | 3.4572 | 3.6579 | 0.1556 | 1.0396 | 2.1201e-10 | 0.98939
121.4212 | 10.389 | 10.3646 | 37.077 | 16.8886 | 5.5674 | 959.4181 | 0.022103 | 0 | 0.022103 | 0 | 359.4181 | 0 | 0 | 0 | 0 | 0 | 0 | 0 | -34503.9847 | -41593.9526 | -60651.5663 | 0 | 0 | 80285.7698 | 0 | 27823.1257 | 104542.2353 | 0 | 0 | -80285.7698 | 76719.1096 | 91215.8436 | 38688.3937 | 18.7877 | 5.1937e-05 | 0.48305 | 0.6992 | 0.22041 | 3.464 | 3.6633 | 0.15401 | 1.0458 | 2.1162e-10 | 0.98432
122.4212 | 10.3387 | 10.3206 | 38.2302 | 16.9301 | 5.5812 | 980.6239 | 0.021625 | 0 | 0.021625 | 0 | 380.6239 | 0 | 0 | 0 | 0 | 0 | 0 | 0 | -35250.6131 | -43636.4637 | -63990.8901 | 0 | 0 | 82262.31 | 0 | 28438.0922 | 107085.1612 | 0 | 0 | -82262.31 | 78647.069 | 93341.3002 | 39640.8676 | 18.5278 | 5.3085e-05 | 0.48806 | 0.70056 | 0.21956 | 3.4707 | 3.6687 | 0.15243 | 1.0519 | 2.1124e-10 | 0.97955
123.4212 | 10.2913 | 10.2699 | 39.3332 | 16.9768 | 5.5965 | 1001.8296 | 0.021167 | 0 | 0.021167 | 0 | 401.8296 | 0 | 0 | 0 | 0 | 0 | 0 | 0 | -35997.2414 | -45678.9748 | -67330.2139 | 0 | 0 | 84272.5407 | 0 | 29053.0586 | 109670.4404 | 0 | 0 | -84272.5407 | 80617.3818 | 95499.1045 | 40609.5783 | 18.2807 | 5.4233e-05 | 0.49313 | 0.70191 | 0.21871 | 3.4774 | 3.6741 | 0.15086 | 1.058 | 2.1086e-10 | 0.97506
124.4212 | 10.2466 | 10.2129 | 40.3892 | 17.0281 | 5.6135 | 1023.0353 | 0.020728 | 0 | 0.020728 | 0 | 423.0353 | 0 | 0 | 0 | 0 | 0 | 0 | 0 | -36743.8698 | -47721.4859 | -70669.5376 | 0 | 0 | 86316.6154 | 0 | 29668.0251 | 112298.2505 | 0 | 0 | -86316.6154 | 82630.2254 | 97689.3435 | 41594.5998 | 18.0454 | 5.5381e-05 | 0.49825 | 0.70325 | 0.21787 | 3.484 | 3.6794 | 0.14931 | 1.0641 | 2.1049e-10 | 0.97083
125.4212 | 10.2044 | 10.1499 | 41.4009 | 17.084 | 5.6319 | 1044.2411 | 0.020307 | 0 | 0.020307 | 0 | 444.2411 | 0 | 0 | 0 | 0 | 0 | 0 | 0 | -37490.4982 | -49763.997 | -74008.8614 | 0 | 0 | 88394.6819 | 0 | 30282.9916 | 114968.7617 | 0 | 0 | -88394.6819 | 84685.7701 | 99912.0979 | 42596.0034 | 17.8212 | 5.6529e-05 | 0.50343 | 0.70457 | 0.21704 | 3.4906 | 3.6847 | 0.14777 | 1.0702 | 2.1012e-10 | 0.96684
126.4212 | 10.1646 | 10.0813 | 42.371 | 17.1441 | 5.6517 | 1065.4468 | 0.019903 | 0 | 0.019903 | 0 | 465.4468 | 0 | 0 | 0 | 0 | 0 | 0 | 0 | -38237.1266 | -51806.5081 | -77348.1852 | 0 | 0 | 90506.882 | 0 | 30897.958 | 117682.1362 | 0 | 0 | -90506.882 | 86784.1781 | 102167.4414 | 43613.8574 | 17.6071 | 5.7677e-05 | 0.50868 | 0.70588 | 0.21621 | 3.4971 | 3.6899 | 0.14625 | 1.0762 | 2.0976e-10 | 0.96307
127.4212 | 10.127 | 10.0074 | 43.302 | 17.2082 | 5.6728 | 1086.6526 | 0.019515 | 0 | 0.019515 | 0 | 486.6526 | 0 | 0 | 0 | 0 | 0 | 0 | 0 | -38983.755 | -53849.0192 | -80687.509 | 0 | 0 | 92653.3514 | 0 | 31512.9245 | 120438.5283 | 0 | 0 | -92653.3514 | 88925.6037 | 104455.4407 | 44648.2272 | 17.4025 | 5.8825e-05 | 0.51399 | 0.70718 | 0.2154 | 3.5035 | 3.695 | 0.14474 | 1.0823 | 2.094e-10 | 0.9595
128.4212 | 10.0914 | 9.9285 | 44.1961 | 17.2761 | 5.6952 | 1107.8583 | 0.019141 | 0 | 0.019141 | 0 | 507.8583 | 0 | 0 | 0 | 0 | 0 | 0 | 0 | -39730.3834 | -55891.5304 | -84026.8328 | 0 | 0 | 94834.2196 | 0 | 32127.891 | 123238.0839 | 0 | 0 | -94834.2196 | 91110.193 | 106776.1548 | 45699.1751 | 17.2068 | 5.9973e-05 | 0.51937 | 0.70848 | 0.21459 | 3.5099 | 3.7002 | 0.14324 | 1.0884 | 2.0904e-10 | 0.95613
129.4212 | 10.0577 | 9.8448 | 45.0555 | 17.3476 | 5.7188 | 1129.0641 | 0.018782 | 0 | 0.018782 | 0 | 529.0641 | 0 | 0 | 0 | 0 | 0 | 0 | 0 | -40477.0117 | -57934.0415 | -87366.1565 | 0 | 0 | 97049.6096 | 0 | 32742.8575 | 126080.9406 | 0 | 0 | -97049.6096 | 93338.0832 | 109129.635 | 46766.7605 | 17.0193 | 6.1121e-05 | 0.52482 | 0.70976 | 0.21378 | 3.5163 | 3.7052 | 0.14175 | 1.0945 | 2.0869e-10 | 0.95293
130.4212 | 10.0257 | 9.7567 | 45.882 | 17.4226 | 5.7435 | 1150.2698 | 0.018435 | 0 | 0.018435 | 0 | 550.2698 | 0 | 0 | 0 | 0 | 0 | 0 | 0 | -41223.6401 | -59976.5526 | -90705.4803 | 0 | 0 | 99299.6374 | 0 | 33357.8239 | 128967.2267 | 0 | 0 | -99299.6374 | 95609.4028 | 111515.9239 | 47851.0394 | 16.8394 | 6.2269e-05 | 0.53035 | 0.71103 | 0.21298 | 3.5226 | 3.7103 | 0.14027 | 1.1005 | 2.0835e-10 | 0.9499
131.4212 | 9.9953 | 9.6643 | 46.6774 | 17.5009 | 5.7693 | 1171.4755 | 0.018102 | 0 | 0.018102 | 0 | 571.4755 | 0 | 0 | 0 | 0 | 0 | 0 | 0 | -41970.2685 | -62019.0637 | -94044.8041 | 0 | 0 | 101584.4124 | 0 | 33972.7904 | 131897.0615 | 0 | 0 | -101584.4124 | 97924.2711 | 113935.0556 | 48952.0643 | 16.6666 | 6.3417e-05 | 0.53596 | 0.7123 | 0.21219 | 3.5289 | 3.7153 | 0.1388 | 1.1066 | 2.08e-10 | 0.94702
132.4212 | 9.9664 | 9.5679 | 47.4434 | 17.5822 | 5.7961 | 1192.6813 | 0.01778 | 0 | 0.01778 | 0 | 592.6813 | 0 | 0 | 0 | 0 | 0 | 0 | 0 | -42716.8969 | -64061.5748 | -97384.1279 | 0 | 0 | 103904.0365 | 0 | 34587.7569 | 134870.5544 | 0 | 0 | -103904.0365 | 100282.7975 | 116387.055 | 50069.8845 | 16.5004 | 6.4565e-05 | 0.54165 | 0.71355 | 0.2114 | 3.5351 | 3.7203 | 0.13734 | 1.1127 | 2.0766e-10 | 0.94428
133.4212 | 9.9389 | 9.4677 | 48.1815 | 17.6666 | 5.8239 | 1213.887 | 0.017469 | 0 | 0.017469 | 0 | 613.887 | 0 | 0 | 0 | 0 | 0 | 0 | 0 | -43463.5253 | -66104.0859 | -100723.4517 | 0 | 0 | 106258.6044 | 0 | 35202.7234 | 137887.805 | 0 | 0 | -106258.6044 | 102685.0816 | 118871.9375 | 51204.5455 | 16.3405 | 6.5713e-05 | 0.54744 | 0.71481 | 0.21061 | 3.5413 | 3.7253 | 0.13589 | 1.1188 | 2.0733e-10 | 0.94168
134.4212 | 9.9127 | 9.3638 | 48.8933 | 17.7537 | 5.8527 | 1235.0928 | 0.017169 | 0 | 0.017169 | 0 | 635.0928 | 0 | 0 | 0 | 0 | 0 | 0 | 0 | -44210.1537 | -68146.597 | -104062.7754 | 0 | 0 | 108648.2027 | 0 | 35817.6898 | 140948.9024 | 0 | 0 | -108648.2027 | 105131.2125 | 121389.7087 | 52356.0891 | 16.1863 | 6.6861e-05 | 0.55333 | 0.71605 | 0.20983 | 3.5475 | 3.7302 | 0.13445 | 1.125 | 2.0699e-10 | 0.9392
135.4212 | 9.8877 | 9.2565 | 49.5799 | 17.8436 | 5.8823 | 1256.2985 | 0.01688 | 0 | 0.01688 | 0 | 656.2985 | 0 | 0 | 0 | 0 | 0 | 0 | 0 | -44956.782 | -70189.1081 | -107402.0992 | 0 | 0 | 111072.9102 | 0 | 36432.6563 | 144053.9249 | 0 | 0 | -111072.9102 | 107621.2686 | 123940.3639 | 53524.5532 | 16.0375 | 6.8009e-05 | 0.55931 | 0.71729 | 0.20905 | 3.5536 | 3.7351 | 0.13301 | 1.1311 | 2.0666e-10 | 0.93683
136.4212 | 9.8638 | 9.146 | 50.2428 | 17.936 | 5.9128 | 1277.5042 | 0.016599 | 0 | 0.016599 | 0 | 677.5042 | 0 | 0 | 0 | 0 | 0 | 0 | 0 | -45703.4104 | -72231.6193 | -110741.423 | 0 | 0 | 113532.7971 | 0 | 37047.6228 | 147202.9397 | 0 | 0 | -113532.7971 | 110155.317 | 126523.8878 | 54709.9718 | 15.8937 | 6.9157e-05 | 0.56541 | 0.71853 | 0.20828 | 3.5597 | 3.74 | 0.13157 | 1.1373 | 2.0633e-10 | 0.93456
137.4212 | 9.8408 | 9.0323 | 50.8831 | 18.0309 | 5.944 | 1298.71 | 0.016328 | 0 | 0.016328 | 0 | 698.71 | 0 | 0 | 0 | 0 | 0 | 0 | 0 | -46450.0388 | -74274.1304 | -114080.7468 | 0 | 0 | 116027.925 | 0 | 37662.5892 | 150396.0023 | 0 | 0 | -116027.925 | 112733.4131 | 129140.254 | 55912.3744 | 15.7546 | 7.0305e-05 | 0.57163 | 0.71976 | 0.2075 | 3.5658 | 3.7449 | 0.13014 | 1.1435 | 2.06e-10 | 0.93239
138.4212 | 9.8188 | 8.9158 | 51.5018 | 18.1282 | 5.9761 | 1319.9157 | 0.016066 | 0 | 0.016066 | 0 | 719.9157 | 0 | 0 | 0 | 0 | 0 | 0 | 0 | -47196.6672 | -76316.6415 | -117420.0706 | 0 | 0 | 118558.3463 | 0 | 38277.5557 | 153633.156 | 0 | 0 | -118558.3463 | 115355.6003 | 131789.4247 | 57131.7864 | 15.6199 | 7.1453e-05 | 0.57797 | 0.72099 | 0.20673 | 3.5719 | 3.7498 | 0.12871 | 1.1497 | 2.0568e-10 | 0.9303
139.4212 | 9.7977 | 8.7964 | 52.1 | 18.2277 | 6.0089 | 1341.1215 | 0.015812 | 0 | 0.015812 | 0 | 741.1215 | 0 | 0 | 0 | 0 | 0 | 0 | 0 | -47943.2956 | -78359.1526 | -120759.3943 | 0 | 0 | 121124.1042 | 0 | 38892.5222 | 156914.4316 | 0 | 0 | -121124.1042 | 118021.9094 | 134471.35 | 58368.2286 | 15.4893 | 7.2601e-05 | 0.58444 | 0.72222 | 0.20596 | 3.578 | 3.7547 | 0.12729 | 1.156 | 2.0535e-10 | 0.9283
140.4212 | 9.7773 | 8.6744 | 52.6787 | 18.3293 | 6.0424 | 1362.3272 | 0.015566 | 0 | 0.015566 | 0 | 762.3272 | 0 | 0 | 0 | 0 | 0 | 0 | 0 | -48689.924 | -80401.6637 | -124098.7181 | 0 | 0 | 123725.2321 | 0 | 39507.4887 | 160239.8471 | 0 | 0 | -123725.2321 | 120732.3585 | 137185.9681 | 59621.717 | 15.3624 | 7.3749e-05 | 0.59105 | 0.72344 | 0.20519 | 3.5841 | 3.7596 | 0.12587 | 1.1623 | 2.0503e-10 | 0.92637
141.4212 | 9.7576 | 8.5499 | 53.2388 | 18.433 | 6.0766 | 1383.5329 | 0.015327 | 0 | 0.015327 | 0 | 783.5329 | 0 | 0 | 0 | 0 | 0 | 0 | 0 | -49436.5523 | -82444.1748 | -127438.0419 | 0 | 0 | 126361.7533 | 0 | 40122.4551 | 163609.4068 | 0 | 0 | -126361.7533 | 123486.9517 | 139933.2043 | 60892.2629 | 15.2391 | 7.4897e-05 | 0.59781 | 0.72467 | 0.20442 | 3.5902 | 3.7644 | 0.12444 | 1.1686 | 2.0471e-10 | 0.9245
142.4212 | 9.7385 | 8.423 | 53.7811 | 18.5386 | 6.1114 | 1404.7387 | 0.015096 | 0 | 0.015096 | 0 | 804.7387 | 0 | 0 | 0 | 0 | 0 | 0 | 0 | -50183.1807 | -84486.6859 | -130777.3657 | 0 | 0 | 129033.6804 | 0 | 40737.4216 | 167023.1011 | 0 | 0 | -129033.6804 | 126285.6795 | 142712.9707 | 62179.8724 | 15.1191 | 7.6045e-05 | 0.60473 | 0.7259 | 0.20365 | 3.5963 | 3.7693 | 0.12302 | 1.175 | 2.0439e-10 | 0.92269
143.4212 | 9.72 | 8.2939 | 54.3065 | 18.6461 | 6.1468 | 1425.9444 | 0.014871 | 0 | 0.014871 | 0 | 825.9444 | 0 | 0 | 0 | 0 | 0 | 0 | 0 | -50929.8091 | -86529.197 | -134116.6895 | 0 | 0 | 131741.0155 | 0 | 41352.3881 | 170480.9059 | 0 | 0 | -131741.0155 | 129128.5178 | 145525.1659 | 63484.5464 | 15.0021 | 7.7193e-05 | 0.61181 | 0.72712 | 0.20288 | 3.6023 | 3.7742 | 0.12159 | 1.1815 | 2.0407e-10 | 0.92094
144.4212 | 9.702 | 8.1627 | 54.8157 | 18.7554 | 6.1829 | 1447.1502 | 0.014653 | 0 | 0.014653 | 0 | 847.1502 | 0 | 0 | 0 | 0 | 0 | 0 | 0 | -51676.4375 | -88571.7081 | -137456.0132 | 0 | 0 | 134483.7491 | 0 | 41967.3545 | 173982.7823 | 0 | 0 | -134483.7491 | 132015.4277 | 148369.6744 | 64806.2804 | 14.888 | 7.8341e-05 | 0.61908 | 0.72835 | 0.20211 | 3.6084 | 3.779 | 0.12017 | 1.188 | 2.0375e-10 | 0.91923
145.4212 | 9.6844 | 8.0294 | 55.3094 | 18.8664 | 6.2195 | 1468.3559 | 0.014442 | 0 | 0.014442 | 0 | 868.3559 | 0 | 0 | 0 | 0 | 0 | 0 | 0 | -52423.0659 | -90614.2193 | -140795.337 | 0 | 0 | 137261.8604 | 0 | 42582.321 | 177528.6756 | 0 | 0 | -137261.8604 | 134946.3545 | 151246.3664 | 66145.0644 | 14.7765 | 7.9488e-05 | 0.62654 | 0.72959 | 0.20134 | 3.6145 | 3.7839 | 0.11874 | 1.1946 | 2.0343e-10 | 0.91756
146.4212 | 9.6671 | 7.8943 | 55.7883 | 18.9791 | 6.2566 | 1489.5616 | 0.014236 | 0 | 0.014236 | 0 | 889.5616 | 0 | 0 | 0 | 0 | 0 | 0 | 0 | -53169.6943 | -92656.7304 | -144134.6608 | 0 | 0 | 140075.3161 | 0 | 43197.2875 | 181118.5152 | 0 | 0 | -140075.3161 | 137921.2277 | 154155.0969 | 67500.8823 | 14.6674 | 8.0636e-05 | 0.6342 | 0.73082 | 0.20056 | 3.6207 | 3.7888 | 0.1173 | 1.2012 | 2.0311e-10 | 0.91593
147.4212 | 9.6502 | 7.7574 | 56.2531 | 19.0933 | 6.2942 | 1510.7674 | 0.014036 | 0 | 0.014036 | 0 | 910.7674 | 0 | 0 | 0 | 0 | 0 | 0 | 0 | -53916.3226 | -94699.2415 | -147473.9846 | 0 | 0 | 142924.0708 | 0 | 43812.254 | 184752.2141 | 0 | 0 | -142924.0708 | 140939.9601 | 157095.7056 | 68873.7123 | 14.5606 | 8.1784e-05 | 0.64208 | 0.73206 | 0.19978 | 3.6268 | 3.7938 | 0.11586 | 1.208 | 2.0279e-10 | 0.91432
148.4212 | 9.6335 | 7.6188 | 56.7043 | 19.2089 | 6.3324 | 1531.9731 | 0.013842 | 0 | 0.013842 | 0 | 931.9731 | 0 | 0 | 0 | 0 | 0 | 0 | 0 | -54662.951 | -96741.7526 | -150813.3084 | 0 | 0 | 145808.0658 | 0 | 44427.2204 | 188429.6678 | 0 | 0 | -145808.0658 | 144002.4473 | 160068.016 | 70263.526 | 14.4559 | 8.2932e-05 | 0.65018 | 0.73331 | 0.199 | 3.633 | 3.7987 | 0.11442 | 1.2148 | 2.0247e-10 | 0.91274
149.4212 | 9.617 | 7.4786 | 57.1425 | 19.326 | 6.371 | 1553.1789 | 0.013653 | 0 | 0.013653 | 0 | 953.1789 | 0 | 0 | 0 | 0 | 0 | 0 | 0 | -55409.5794 | -98784.2637 | -154152.6321 | 0 | 0 | 148727.2294 | 0 | 45042.1869 | 192150.7542 | 0 | 0 | -148727.2294 | 147108.5673 | 163071.8355 | 71670.2889 | 14.353 | 8.408e-05 | 0.65854 | 0.73456 | 0.19822 | 3.6392 | 3.8037 | 0.11297 | 1.2217 | 2.0215e-10 | 0.91118
150.4212 | 9.6007 | 7.3369 | 57.5682 | 19.4444 | 6.41 | 1574.3846 | 0.013469 | 0 | 0.013469 | 0 | 974.3846 | 0 | 0 | 0 | 0 | 0 | 0 | 0 | -56156.2078 | -100826.7748 | -157491.9559 | 0 | 0 | 151681.4758 | 0 | 45657.1534 | 195915.3329 | 0 | 0 | -151681.4758 | 150258.1795 | 166106.9543 | 73093.9597 | 14.2519 | 8.5228e-05 | 0.66716 | 0.73582 | 0.19743 | 3.6454 | 3.8087 | 0.11151 | 1.2286 | 2.0183e-10 | 0.90963
151.4212 | 9.5844 | 7.1939 | 57.9821 | 19.5641 | 6.4495 | 1595.5903 | 0.01329 | 0 | 0.01329 | 0 | 995.5903 | 0 | 0 | 0 | 0 | 0 | 0 | 0 | -56902.8362 | -102869.2859 | -160831.2797 | 0 | 0 | 154670.705 | 0 | 46272.1199 | 199723.2445 | 0 | 0 | -154670.705 | 153451.1246 | 169173.1449 | 74534.4901 | 14.1524 | 8.6376e-05 | 0.67606 | 0.73708 | 0.19663 | 3.6517 | 3.8137 | 0.11004 | 1.2357 | 2.0151e-10 | 0.90809
152.4212 | 9.5682 | 7.0496 | 58.3845 | 19.685 | 6.4893 | 1616.7961 | 0.013116 | 0 | 0.013116 | 0 | 1016.7961 | 0 | 0 | 0 | 0 | 0 | 0 | 0 | -57649.4645 | -104911.797 | -164170.6035 | 0 | 0 | 157694.8021 | 0 | 46887.0863 | 203574.31 | 0 | 0 | -157694.8021 | 156687.2236 | 172270.1621 | 75991.8248 | 14.0543 | 8.7524e-05 | 0.68526 | 0.73835 | 0.19583 | 3.658 | 3.8187 | 0.10856 | 1.2429 | 2.0119e-10 | 0.90656
153.4212 | 9.552 | 6.9042 | 58.7759 | 19.8071 | 6.5296 | 1638.0018 | 0.012946 | 0 | 0.012946 | 0 | 1038.0018 | 0 | 0 | 0 | 0 | 0 | 0 | 0 | -58396.0929 | -106954.3082 | -167509.9273 | 0 | 0 | 160753.6372 | 0 | 47502.0528 | 207468.3302 | 0 | 0 | -160753.6372 | 159966.2774 | 175397.7416 | 77465.9011 | 13.9574 | 8.8672e-05 | 0.69479 | 0.73964 | 0.19503 | 3.6643 | 3.8238 | 0.10707 | 1.2502 | 2.0087e-10 | 0.90502
154.4212 | 9.5358 | 6.7576 | 59.1568 | 19.9303 | 6.5702 | 1659.2076 | 0.012781 | 0 | 0.012781 | 0 | 1059.2076 | 0 | 0 | 0 | 0 | 0 | 0 | 0 | -59142.7213 | -108996.8193 | -170849.251 | 0 | 0 | 163847.0642 | 0 | 48117.0193 | 211405.0849 | 0 | 0 | -163847.0642 | 163288.0657 | 178555.6002 | 78956.6488 | 13.8618 | 8.982e-05 | 0.70466 | 0.74093 | 0.19422 | 3.6707 | 3.8289 | 0.10557 | 1.2576 | 2.0054e-10 | 0.90348
155.4212 | 9.5194 | 6.61 | 59.5276 | 20.0544 | 6.6111 | 1680.4133 | 0.012619 | 0 | 0.012619 | 0 | 1080.4133 | 0 | 0 | 0 | 0 | 0 | 0 | 0 | -59889.3497 | -111039.3304 | -174188.5748 | 0 | 0 | 166974.9212 | 0 | 48731.9857 | 215384.3326 | 0 | 0 | -166974.9212 | 166652.3469 | 181743.4345 | 80463.9896 | 13.7671 | 9.0968e-05 | 0.7149 | 0.74223 | 0.1934 | 3.6772 | 3.8341 | 0.10406 | 1.2652 | 2.0022e-10 | 0.90193
156.4212 | 9.5029 | 6.4615 | 59.8886 | 20.1796 | 6.6524 | 1701.619 | 0.012462 | 0 | 0.012462 | 0 | 1101.619 | 0 | 0 | 0 | 0 | 0 | 0 | 0 | -60635.9781 | -113081.8415 | -177527.8986 | 0 | 0 | 170137.0289 | 0 | 49346.9522 | 219405.8091 | 0 | 0 | -170137.0289 | 170058.8569 | 184960.9206 | 81987.8373 | 13.6734 | 9.2116e-05 | 0.72555 | 0.74355 | 0.19257 | 3.6837 | 3.8393 | 0.10253 | 1.2729 | 1.9989e-10 | 0.90037
157.4212 | 9.4861 | 6.3122 | 60.2404 | 20.3057 | 6.6939 | 1722.8248 | 0.012309 | 0 | 0.012309 | 0 | 1122.8248 | 0 | 0 | 0 | 0 | 0 | 0 | 0 | -61382.6065 | -115124.3526 | -180867.2224 | 0 | 0 | 173333.1911 | 0 | 49961.9187 | 223469.2275 | 0 | 0 | -173333.1911 | 173507.3088 | 188207.7136 | 83528.0972 | 13.5804 | 9.3264e-05 | 0.73663 | 0.74488 | 0.19174 | 3.6903 | 3.8446 | 0.10099 | 1.2807 | 1.9956e-10 | 0.89878
158.4212 | 9.4692 | 6.1622 | 60.5831 | 20.4326 | 6.7358 | 1744.0305 | 0.012159 | 0 | 0.012159 | 0 | 1144.0305 | 0 | 0 | 0 | 0 | 0 | 0 | 0 | -62129.2348 | -117166.8637 | -184206.5462 | 0 | 0 | 176563.1933 | 0 | 50576.8852 | 227574.2768 | 0 | 0 | -176563.1933 | 176997.3917 | 191483.4463 | 85084.666 | 13.4881 | 9.4412e-05 | 0.74817 | 0.74622 | 0.1909 | 3.6969 | 3.8499 | 0.099433 | 1.2886 | 1.9923e-10 | 0.89717
159.4212 | 9.4519 | 6.0115 | 60.9173 | 20.5603 | 6.7779 | 1765.2363 | 0.012013 | 0 | 0.012013 | 0 | 1165.2363 | 0 | 0 | 0 | 0 | 0 | 0 | 0 | -62875.8632 | -119209.3748 | -187545.8699 | 0 | 0 | 179826.8024 | 0 | 51191.8516 | 231720.6217 | 0 | 0 | -179826.8024 | 180528.7701 | 194787.7291 | 86657.4314 | 13.3963 | 9.556e-05 | 0.76021 | 0.74758 | 0.19004 | 3.7037 | 3.8553 | 0.097857 | 1.2968 | 1.9889e-10 | 0.89554
160.4212 | 9.4343 | 5.8603 | 61.2431 | 20.6887 | 6.8202 | 1786.442 | 0.01187 | 0 | 0.01187 | 0 | 1186.442 | 0 | 0 | 0 | 0 | 0 | 0 | 0 | -63622.4916 | -121251.8859 | -190885.1937 | 0 | 0 | 183123.7665 | 0 | 51806.8181 | 235907.9012 | 0 | 0 | -183123.7665 | 184101.0831 | 198120.1488 | 88246.2719 | 13.3049 | 9.6708e-05 | 0.7728 | 0.74895 | 0.18918 | 3.7105 | 3.8608 | 0.096263 | 1.3051 | 1.9855e-10 | 0.89387
161.4212 | 9.4163 | 5.7086 | 61.561 | 20.8178 | 6.8628 | 1807.6477 | 0.011731 | 0 | 0.011731 | 0 | 1207.6477 | 0 | 0 | 0 | 0 | 0 | 0 | 0 | -64369.12 | -123294.397 | -194224.5175 | 0 | 0 | 186453.8133 | 0 | 52421.7846 | 240135.7283 | 0 | 0 | -186453.8133 | 187713.9437 | 201480.2679 | 89851.0564 | 13.2139 | 9.7856e-05 | 0.78599 | 0.75034 | 0.18831 | 3.7174 | 3.8663 | 0.094649 | 1.3136 | 1.9821e-10 | 0.89217
162.4212 | 9.3979 | 5.5565 | 61.8711 | 20.9476 | 6.9055 | 1828.8535 | 0.011595 | 0 | 0.011595 | 0 | 1228.8535 | 0 | 0 | 0 | 0 | 0 | 0 | 0 | -65115.7484 | -125336.9082 | -197563.8413 | 0 | 0 | 189816.6505 | 0 | 53036.751 | 244403.6886 | 0 | 0 | -189816.6505 | 191366.9375 | 204867.6238 | 91471.6438 | 13.1231 | 9.9004e-05 | 0.79981 | 0.75175 | 0.18742 | 3.7243 | 3.8719 | 0.093012 | 1.3222 | 1.9787e-10 | 0.89042
163.4212 | 9.3791 | 5.4041 | 62.1739 | 21.0779 | 6.9485 | 1850.0592 | 0.011462 | 0 | 0.011462 | 0 | 1250.0592 | 0 | 0 | 0 | 0 | 0 | 0 | 0 | -65862.3768 | -127379.4193 | -200903.1651 | 0 | 0 | 193211.9643 | 0 | 53651.7175 | 248711.3395 | 0 | 0 | -193211.9643 | 195059.622 | 208281.7277 | 93107.8831 | 13.0324 | 0.00010015 | 0.81434 | 0.75318 | 0.18653 | 3.7314 | 3.8776 | 0.091353 | 1.3311 | 1.9752e-10 | 0.88863
164.4212 | 9.3597 | 5.2515 | 62.4696 | 21.2087 | 6.9916 | 1871.265 | 0.011332 | 0 | 0.011332 | 0 | 1271.265 | 0 | 0 | 0 | 0 | 0 | 0 | 0 | -66609.0051 | -129421.9304 | -204242.4888 | 0 | 0 | 196639.419 | 0 | 54266.684 | 253058.2097 | 0 | 0 | -196639.419 | 198791.5257 | 211722.0638 | 94759.6125 | 12.9417 | 0.0001013 | 0.82964 | 0.75463 | 0.18562 | 3.7386 | 3.8833 | 0.089669 | 1.3402 | 1.9717e-10 | 0.8868
165.4212 | 9.3397 | 5.0987 | 62.7585 | 21.34 | 7.0349 | 1892.4707 | 0.011205 | 0 | 0.011205 | 0 | 1292.4707 | 0 | 0 | 0 | 0 | 0 | 0 | 0 | -67355.6335 | -131464.4415 | -207581.8126 | 0 | 0 | 200098.6564 | 0 | 54881.6505 | 257443.7972 | 0 | 0 | -200098.6564 | 202562.1468 | 215188.088 | 96426.6591 | 12.851 | 0.00010245 | 0.84577 | 0.75611 | 0.18469 | 3.7459 | 3.8892 | 0.087958 | 1.3496 | 1.9681e-10 | 0.88491
166.4212 | 9.3192 | 4.946 | 63.0408 | 21.4717 | 7.0783 | 1913.6764 | 0.011081 | 0 | 0.011081 | 0 | 1313.6764 | 0 | 0 | 0 | 0 | 0 | 0 | 0 | -68102.2619 | -133506.9526 | -210921.1364 | 0 | 0 | 203589.2944 | 0 | 55496.6169 | 261867.5692 | 0 | 0 | -203589.2944 | 206370.9522 | 218679.2271 | 98108.8391 | 12.7601 | 0.0001036 | 0.86284 | 0.7576 | 0.18375 | 3.7533 | 3.8951 | 0.086218 | 1.3592 | 1.9645e-10 | 0.88296
167.4212 | 9.298 | 4.7932 | 63.3167 | 21.6037 | 7.1218 | 1934.8822 | 0.01096 | 0 | 0.01096 | 0 | 1334.8822 | 0 | 0 | 0 | 0 | 0 | 0 | 0 | -68848.8903 | -135549.4637 | -214260.4602 | 0 | 0 | 207110.927 | 0 | 56111.5834 | 266328.9599 | 0 | 0 | -207110.927 | 210217.3765 | 222194.8771 | 99805.9566 | 12.6689 | 0.00010474 | 0.88092 | 0.75913 | 0.18279 | 3.7609 | 3.9012 | 0.084448 | 1.3691 | 1.9609e-10 | 0.88095
168.4212 | 9.2761 | 4.6406 | 63.5865 | 21.7361 | 7.1655 | 1956.0879 | 0.010841 | 0 | 0.010841 | 0 | 1356.0879 | 0 | 0 | 0 | 0 | 0 | 0 | 0 | -69595.5187 | -137591.9748 | -217599.784 | 0 | 0 | 210663.1225 | 0 | 56726.5499 | 270827.3703 | 0 | 0 | -210663.1225 | 214100.8204 | 225734.4021 | 101517.8037 | 12.5773 | 0.00010589 | 0.90014 | 0.76068 | 0.18182 | 3.7686 | 3.9073 | 0.082645 | 1.3792 | 1.9572e-10 | 0.87888
169.4212 | 9.2534 | 4.4882 | 63.8505 | 21.8686 | 7.2092 | 1977.2937 | 0.010725 | 0 | 0.010725 | 0 | 1377.2937 | 0 | 0 | 0 | 0 | 0 | 0 | 0 | -70342.1471 | -139634.4859 | -220939.1077 | 0 | 0 | 214245.4233 | 0 | 57341.5164 | 275362.1658 | 0 | 0 | -214245.4233 | 218020.6495 | 229297.1329 | 103244.1597 | 12.4854 | 0.00010704 | 0.92062 | 0.76227 | 0.18082 | 3.7764 | 3.9136 | 0.080807 | 1.3897 | 1.9534e-10 | 0.87673
170.4212 | 9.23 | 4.3361 | 64.1088 | 22.0014 | 7.2529 | 1998.4994 | 0.010611 | 0 | 0.010611 | 0 | 1398.4994 | 0 | 0 | 0 | 0 | 0 | 0 | 0 | -71088.7754 | -141676.9971 | -224278.4315 | 0 | 0 | 217857.3442 | 0 | 57956.4828 | 279932.6756 | 0 | 0 | -217857.3442 | 221976.1928 | 232882.365 | 104984.7908 | 12.3928 | 0.00010819 | 0.9425 | 0.76388 | 0.17981 | 3.7844 | 3.92 | 0.078931 | 1.4005 | 1.9496e-10 | 0.87451
170.4919 | 9.2283 | 4.3254 | 64.1269 | 22.0108 | 7.256 | 2000.0001 | 0.010603 | 0 | 0.010603 | 0 | 1400.0001 | 0 | 0 | 0 | 0 | 0 | 0 | 0 | -71141.6132 | -141821.5424 | -224514.7503 | 0 | 0 | 218114.065 | 0 | 58000.0031 | 280257.461 | 0 | 0 | -218114.065 | 222257.4579 | 233136.9232 | 105108.508 | 12.3862 | 0.00010827 | 0.94416 | 0.764 | 0.17973 | 3.785 | 3.9205 | 0.078795 | 1.4013 | 1.9494e-10 | 0.87435
170.4951 | 9.228 | 4.3472 | 64.0942 | 21.998 | 7.2518 | 2000.0001 | 0.2 | 0 | 0.2 | 0 | 1401.2703 | 0 | 0 | 1.2702 | 1.168 | 5.508 | 81.4331 | 136.6772 | -71188.3116 | -141756.5885 | -224383.7221 | 27.9499 | 9.2139 | 218125.5997 | 0.012702 | 58036.8388 | 280277.1104 | 27.9499 | 9.2139 | -218125.587 | 222240.2716 | 233148.3491 | 105114.0609 | 12.0175 | 0.00010827 | 0.94174 | 0.76383 | 0.17984 | 3.7842 | 3.9198 | 0.078995 | 1.4001 | 1.9498e-10 | 0.87432
170.4983 | 9.2277 | 4.369 | 64.0614 | 21.9852 | 7.2476 | 2000.0001 | 0.2 | 0 | 0.2 | 0 | 1402.5405 | 0 | 0 | 2.5404 | 2.3359 | 11.0436 | 162.8246 | 273.271 | -71234.9823 | -141691.6761 | -224252.7772 | 55.8836 | 18.4225 | 218137.134 | 0.025404 | 58073.6746 | 280296.7785 | 55.8836 | 18.4225 | -218137.1086 | 222223.104 | 233159.777 | 105119.6136 | 12.0169 | 0.00010827 | 0.93938 | 0.76366 | 0.17995 | 3.7833 | 3.9191 | 0.079193 | 1.399 | 1.9502e-10 | 0.8743
170.5407 | 9.2239 | 4.6592 | 63.6259 | 21.8148 | 7.1914 | 2000.0001 | 0.2 | 0 | 0.2 | 0 | 1419.5192 | 0 | 0 | 19.5191 | 17.948 | 87.6877 | 1246.8089 | 2091.1523 | -71856.18 | -140827.9684 | -222510.4047 | 427.7172 | 141.0003 | 218291.2786 | 0.19519 | 58566.0577 | 280561.4624 | 427.7172 | 141.0003 | -218291.0834 | 221995.4048 | 233312.7221 | 105193.8204 | 12.0097 | 0.00010827 | 0.90969 | 0.76143 | 0.18135 | 3.7723 | 3.9103 | 0.081778 | 1.3841 | 1.9554e-10 | 0.87393
170.5832 | 9.2202 | 4.947 | 63.194 | 21.6458 | 7.1357 | 2000.0001 | 0.2 | 0 | 0.2 | 0 | 1436.498 | 0 | 0 | 36.4979 | 33.5601 | 169.2381 | 2323.4293 | 3894.2764 | -72472.4714 | -139971.6246 | -220782.7896 | 796.6702 | 262.6285 | 218445.3604 | 0.36498 | 59058.4407 | 280829.4446 | 796.6702 | 262.6285 | -218444.9955 | 221771.0039 | 233466.0103 | 105267.997 | 12.0026 | 0.00010827 | 0.88289 | 0.75929 | 0.18269 | 3.7617 | 3.9018 | 0.084261 | 1.3701 | 1.9605e-10 | 0.87358
170.6256 | 9.2166 | 5.2322 | 62.7657 | 21.4783 | 7.0805 | 2000.0001 | 0.2 | 0 | 0.2 | 0 | 1453.4767 | 0 | 0 | 53.4766 | 49.1722 | 255.6525 | 3392.7474 | 5682.7669 | -73083.8987 | -139122.583 | -219069.808 | 1162.7669 | 383.3151 | 218599.3814 | 0.53477 | 59550.8238 | 281100.6963 | 1162.7669 | 383.3151 | -218598.8467 | 221549.8725 | 233619.6299 | 105342.1442 | 11.9958 | 0.00010827 | 0.85852 | 0.75723 | 0.18398 | 3.7515 | 3.8936 | 0.086652 | 1.3568 | 1.9654e-10 | 0.87324
170.7105 | 9.2097 | 5.795 | 61.9204 | 21.1477 | 6.9715 | 2000.0001 | 0.2 | 0 | 0.2 | 0 | 1487.4147 | 0 | 0 | 87.4146 | 80.3785 | 442.7725 | 5508.5465 | 9214.3905 | -74291.6626 | -137447.0847 | -215689.1158 | 1886.0875 | 621.7634 | 218907.0725 | 0.87415 | 60535.0258 | 281652.5622 | 1886.0875 | 621.7634 | -218906.1983 | 221117.5365 | 233927.6408 | 105490.2696 | 11.9828 | 0.00010827 | 0.8158 | 0.75332 | 0.18644 | 3.7321 | 3.8781 | 0.091189 | 1.332 | 1.9749e-10 | 0.87259
170.7953 | 9.2033 | 6.3481 | 61.0892 | 20.8226 | 6.8643 | 2000.0001 | 0.2 | 0 | 0.2 | 0 | 1521.3527 | 0 | 0 | 121.3526 | 111.5847 | 648.829 | 7595.8958 | 12689.005 | -75480.4901 | -135800.0361 | -212365.4326 | 2598.2812 | 856.5435 | 219214.541 | 1.2135 | 61519.2277 | 282217.1591 | 2598.2812 | 856.5435 | -219213.3274 | 220697.9314 | 234236.8635 | 105638.2878 | 11.9704 | 0.00010827 | 0.77939 | 0.74965 | 0.18874 | 3.7139 | 3.8636 | 0.095449 | 1.3093 | 1.9838e-10 | 0.87198
170.8802 | 9.1972 | 6.8918 | 60.2718 | 20.503 | 6.759 | 2000.0001 | 0.2 | 0 | 0.2 | 0 | 1555.2907 | 0 | 0 | 155.2906 | 142.791 | 873.4976 | 9655.2696 | 16107.5631 | -76650.7054 | -134180.963 | -209097.8059 | 3299.5343 | 1087.7171 | 219521.7998 | 1.5529 | 62503.4296 | 282794.2729 | 3299.5343 | 1087.7171 | -219520.2469 | 220290.8433 | 234547.2384 | 105786.2049 | 11.9589 | 0.00010827 | 0.74787 | 0.74618 | 0.19092 | 3.6968 | 3.8498 | 0.099473 | 1.2884 | 1.9923e-10 | 0.8714
170.965 | 9.1914 | 7.4262 | 59.468 | 20.1887 | 6.6554 | 2000.0001 | 0.2 | 0 | 0.2 | 0 | 1589.2287 | 0 | 0 | 189.2286 | 173.9973 | 1116.4595 | 11687.1346 | 19471.0017 | -77802.6273 | -132589.3987 | -205885.2986 | 3990.0304 | 1315.3444 | 219828.8612 | 1.8923 | 63487.6316 | 283383.6948 | 3990.0304 | 1315.3444 | -219826.9689 | 219896.0632 | 234858.7156 | 105934.0268 | 11.948 | 0.00010827 | 0.72022 | 0.74289 | 0.19298 | 3.6805 | 3.8367 | 0.10329 | 1.269 | 2.0005e-10 | 0.87086
171.0985 | 9.1831 | 8.2487 | 58.2302 | 19.7047 | 6.4958 | 2000.0001 | 0.2 | 0 | 0.2 | 0 | 1642.6382 | 0 | 0 | 242.6381 | 223.1078 | 1535.053 | 14830.2394 | 24654.9394 | -79579.2163 | -130139.2121 | -200938.8874 | 5055.3734 | 1666.543 | 220311.7259 | 2.4264 | 65036.508 | 284335.6877 | 5055.3734 | 1666.543 | -220309.2996 | 219299.1797 | 235351.0244 | 106166.4819 | 11.9321 | 0.00010827 | 0.68284 | 0.73802 | 0.19604 | 3.6563 | 3.8174 | 0.10895 | 1.241 | 2.0127e-10 | 0.87007
171.2321 | 9.1755 | 9.0491 | 57.0248 | 19.2334 | 6.3405 | 2000.0001 | 0.2 | 0 | 0.2 | 0 | 1696.0477 | 0 | 0 | 296.0476 | 272.2184 | 1996.9876 | 17908.0975 | 29708.1541 | -81312.4642 | -127754.2722 | -196123.1991 | 6095.2077 | 2009.3325 | 220794.1739 | 2.9605 | 66585.3845 | 285316.8872 | 6095.2077 | 2009.3325 | -220791.2134 | 218731.5027 | 235845.8221 | 106398.736 | 11.9178 | 0.00010827 | 0.65128 | 0.73347 | 0.1989 | 3.6338 | 3.7994 | 0.11422 | 1.2157 | 2.0243e-10 | 0.86935
171.3656 | 9.1688 | 9.8282 | 55.8508 | 18.7746 | 6.1892 | 2000.0001 | 0.2 | 0 | 0.2 | 0 | 1749.4573 | 0 | 0 | 349.4572 | 321.3289 | 2501.1023 | 20922.4145 | 34634.0701 | -83003.5318 | -125432.8734 | -191434.8096 | 7110.2031 | 2343.9336 | 221276.2459 | 3.4946 | 68134.2609 | 286326.5438 | 7110.2031 | 2343.9336 | -221272.7514 | 218192.2829 | 236342.9951 | 106630.8089 | 11.905 | 0.00010827 | 0.62419 | 0.7292 | 0.20158 | 3.6126 | 3.7824 | 0.11918 | 1.1925 | 2.0353e-10 | 0.86871
171.4991 | 9.1627 | 10.5864 | 54.7076 | 18.3278 | 6.0419 | 2000.0001 | 0.2 | 0 | 0.2 | 0 | 1802.8668 | 0 | 0 | 402.8667 | 370.4394 | 3046.2679 | 23874.8517 | 39436.0223 | -84653.5487 | -123173.3543 | -186870.3838 | 8101.0125 | 2670.5615 | 221757.981 | 4.0287 | 69683.1373 | 287363.9307 | 8101.0125 | 2670.5615 | -221753.9523 | 217680.7934 | 236842.4479 | 106862.7195 | 11.8935 | 0.00010827 | 0.60061 | 0.72517 | 0.20411 | 3.5927 | 3.7664 | 0.12386 | 1.1712 | 2.0458e-10 | 0.86814
171.6326 | 9.1573 | 11.3242 | 53.5943 | 17.8927 | 5.8985 | 2000.0001 | 0.2 | 0 | 0.2 | 0 | 1856.2763 | 0 | 0 | 456.2762 | 419.5499 | 3631.3854 | 26767.0275 | 44117.2588 | -86263.6136 | -120974.0967 | -182426.6738 | 9068.2713 | 2989.4259 | 222239.4159 | 4.5628 | 71232.0138 | 288428.3421 | 9068.2713 | 2989.4259 | -222234.8531 | 217196.3283 | 237344.099 | 107094.4854 | 11.8833 | 0.00010827 | 0.57988 | 0.72135 | 0.2065 | 3.5738 | 3.7513 | 0.12829 | 1.1516 | 2.0558e-10 | 0.86763
171.8596 | 9.1497 | 12.5336 | 51.768 | 17.1792 | 5.6632 | 2000.0001 | 0.2 | 0 | 0.2 | 0 | 1947.0743 | 0 | 0 | 547.0742 | 503.0394 | 4714.5081 | 31550.3649 | 51808.1933 | -88912.3731 | -117368.7429 | -175139.542 | 10660.4973 | 3514.3156 | 223057.2906 | 5.4707 | 73865.1545 | 290297.7898 | 10660.4973 | 3514.3156 | -223051.8198 | 216432.6353 | 238201.755 | 107488.2153 | 11.8688 | 0.00010827 | 0.54976 | 0.7153 | 0.2103 | 3.5438 | 3.7272 | 0.13532 | 1.1213 | 2.0719e-10 | 0.8669
172.0866 | 9.1438 | 13.6885 | 50.0221 | 16.4972 | 5.4384 | 2000.0001 | 0.2 | 0 | 0.2 | 0 | 2037.8722 | 0 | 0 | 637.8721 | 586.529 | 5904.9654 | 36171.5322 | 59174.3133 | -91453.7979 | -113925.5593 | -168177.2248 | 12189.3704 | 4018.3204 | 223874.5629 | 6.3787 | 76498.2952 | 292240.1284 | 12189.3704 | 4018.3204 | -223868.1841 | 215741.8332 | 239065.2691 | 107881.6548 | 11.8577 | 0.00010827 | 0.52466 | 0.70972 | 0.21381 | 3.5161 | 3.7051 | 0.14179 | 1.0943 | 2.087e-10 | 0.86635
172.3136 | 9.1396 | 14.7913 | 48.3533 | 15.8455 | 5.2236 | 2000.0001 | 0.2 | 0 | 0.2 | 0 | 2128.6702 | 0 | 0 | 728.6701 | 670.0185 | 7197.9195 | 40637.6754 | 66229.9584 | -93892.7259 | -110637.3997 | -161525.3824 | 13657.6977 | 4502.3659 | 224691.3861 | 7.2867 | 79131.436 | 294252.259 | 13657.6977 | 4502.3659 | -224684.0994 | 215120.8231 | 239934.393 | 108274.878 | 11.8497 | 0.00010827 | 0.50338 | 0.70456 | 0.21705 | 3.4905 | 3.6846 | 0.14779 | 1.0701 | 2.1012e-10 | 0.86595
172.5406 | 9.137 | 15.8444 | 46.7579 | 15.2227 | 5.0183 | 2000.0001 | 0.2 | 0 | 0.2 | 0 | 2219.4682 | 0 | 0 | 819.4681 | 753.508 | 8588.7505 | 44955.6262 | 72988.8366 | -96233.777 | -107497.4325 | -155170.307 | 15068.1631 | 4967.3367 | 225507.904 | 8.1947 | 81764.5767 | 296331.2225 | 15068.1631 | 4967.3367 | -225499.7093 | 214566.6458 | 240808.914 | 108667.954 | 11.8447 | 0.00010827 | 0.48511 | 0.69976 | 0.22006 | 3.4668 | 3.6656 | 0.15335 | 1.0483 | 2.1146e-10 | 0.8657
172.7676 | 9.1358 | 16.8501 | 45.2329 | 14.6275 | 4.8221 | 2000.0001 | 0.2 | 0 | 0.2 | 0 | 2310.2661 | 0 | 0 | 910.266 | 836.9975 | 10073.046 | 49131.9159 | 79464.0513 | -98481.3636 | -104499.1264 | -149098.8951 | 16423.3325 | 5414.0789 | 226324.2519 | 9.1027 | 84397.7174 | 298474.1917 | 16423.3325 | 5414.0789 | -226315.1493 | 214076.4742 | 241688.6466 | 109060.9481 | 11.8425 | 0.00010827 | 0.46925 | 0.69529 | 0.22286 | 3.4446 | 3.6478 | 0.15854 | 1.0285 | 2.1273e-10 | 0.86559
173.103 | 9.1366 | 18.2536 | 43.1017 | 13.7961 | 4.548 | 2000.0001 | 0.2 | 0 | 0.2 | 0 | 2444.4317 | 0 | 0 | 1044.4316 | 960.3639 | 12427.8969 | 55057.6463 | 88540.9264 | -101640.8472 | -100314.0179 | -140618.6903 | 18330.0661 | 6042.6484 | 227530.4858 | 10.4443 | 88288.5206 | 301751.7929 | 18330.0661 | 6042.6484 | -227520.0415 | 213463.2723 | 242997.7377 | 109641.6352 | 11.844 | 0.00010827 | 0.44931 | 0.68923 | 0.22667 | 3.4146 | 3.6238 | 0.16557 | 1.0024 | 2.1447e-10 | 0.86566
173.4384 | 9.1402 | 19.5646 | 41.1077 | 13.0186 | 4.2917 | 2000.0001 | 0.2 | 0 | 0.2 | 0 | 2578.5974 | 0 | 0 | 1178.5973 | 1083.7304 | 14964.8471 | 60706.6485 | 97063.797 | -104618.2315 | -96405.6376 | -132692.49 | 20128.8677 | 6635.6372 | 228737.008 | 11.786 | 92179.3238 | 305155.0528 | 20128.8677 | 6635.6372 | -228725.222 | 212975.729 | 244317.3865 | 110222.4613 | 11.8508 | 0.00010827 | 0.43266 | 0.68374 | 0.23011 | 3.3874 | 3.602 | 0.17194 | 0.97953 | 2.1607e-10 | 0.866
173.7738 | 9.1464 | 20.7891 | 39.2423 | 12.2916 | 4.052 | 2000.0001 | 0.2 | 0 | 0.2 | 0 | 2712.763 | 0 | 0 | 1312.7629 | 1207.0968 | 17671.8885 | 66096.7538 | 105068.429 | -107425.5245 | -92756.1542 | -125284.5284 | 21826.7463 | 7195.3561 | 229944.1725 | 13.1276 | 96070.1269 | 308676.2592 | 21826.7463 | 7195.3561 | -229931.0449 | 212606.1323 | 245647.1861 | 110803.597 | 11.8625 | 0.00010827 | 0.41857 | 0.67876 | 0.23324 | 3.3627 | 3.5822 | 0.17773 | 0.95934 | 2.1755e-10 | 0.86659
174.1093 | 9.1549 | 21.9329 | 37.497 | 11.6119 | 3.828 | 2000.0001 | 0.2 | 0 | 0.2 | 0 | 2846.9286 | 0 | 0 | 1446.9285 | 1330.4633 | 20537.7999 | 71244.6445 | 112588.2802 | -110073.9476 | -89348.8855 | -118361.3476 | 23430.2606 | 7723.967 | 231152.3063 | 14.4693 | 99960.9301 | 312308.1972 | 23430.2606 | 7723.967 | -231137.837 | 212347.2671 | 246986.7779 | 111385.1998 | 11.8787 | 0.00010827 | 0.40652 | 0.67422 | 0.23609 | 3.3402 | 3.5642 | 0.183 | 0.94143 | 2.1891e-10 | 0.8674
174.4447 | 9.1656 | 23.0011 | 35.8643 | 10.9764 | 3.6185 | 2000.0001 | 0.2 | 0 | 0.2 | 0 | 2981.0943 | 0 | 0 | 1581.0941 | 1453.8297 | 23552.0948 | 76165.9274 | 119654.6489 | -112573.9873 | -86168.2244 | -111891.6493 | 24945.548 | 8223.4932 | 232361.7119 | 15.8109 | 103851.7333 | 316044.1161 | 24945.548 | 8223.4932 | -232345.901 | 212192.3829 | 248335.8431 | 111967.4156 | 11.899 | 0.00010827 | 0.39613 | 0.67008 | 0.23869 | 3.3197 | 3.5478 | 0.1878 | 0.92547 | 2.2017e-10 | 0.86842
174.9129 | 9.184 | 24.3753 | 33.7593 | 10.1579 | 3.3486 | 2000.0001 | 0.2 | 0 | 0.2 | 0 | 3168.3945 | 0 | 0 | 1768.3944 | 1626.054 | 27988.9032 | 82686.18 | 128819.1819 | -115835.3986 | -82077.9459 | -103560.0907 | 26924.7769 | 8875.9614 | 234052.7701 | 17.6839 | 109283.4418 | 321420.9812 | 26924.7769 | 8875.9614 | -234035.0861 | 212137.5394 | 250234.4712 | 112781.5034 | 11.9339 | 0.00010827 | 0.38384 | 0.6649 | 0.24194 | 3.2941 | 3.5272 | 0.19381 | 0.90597 | 2.2177e-10 | 0.87016
175.3812 | 9.206 | 25.6244 | 31.8411 | 9.4129 | 3.103 | 2000.0001 | 0.2 | 0 | 0.2 | 0 | 3355.6948 | 0 | 0 | 1955.6947 | 1798.2782 | 32671.3877 | 88829.666 | 137229.9932 | -118851.1338 | -78364.434 | -95982.2538 | 28757.5797 | 9480.159 | 235747.5452 | 19.5569 | 114715.1504 | 326972.4291 | 28757.5797 | 9480.159 | -235727.9883 | 212257.2787 | 252150.3308 | 113597.3827 | 11.9757 | 0.00010827 | 0.37361 | 0.66033 | 0.24481 | 3.2714 | 3.5091 | 0.19912 | 0.88919 | 2.232e-10 | 0.87224
175.8494 | 9.2313 | 26.7596 | 30.0933 | 8.7349 | 2.8795 | 2000.0001 | 0.2 | 0 | 0.2 | 0 | 3542.9951 | 0 | 0 | 2142.995 | 1970.5025 | 37577.1566 | 94629.8311 | 144954.1356 | -121643.5847 | -74994.2429 | -89091.0859 | 30457.1196 | 10040.4256 | 237446.6674 | 21.43 | 120146.8589 | 332683.9855 | 30457.1196 | 10040.4256 | -237425.2375 | 212537.1266 | 254082.8298 | 114415.3569 | 12.0237 | 0.00010827 | 0.36501 | 0.65629 | 0.24735 | 3.2514 | 3.493 | 0.20381 | 0.87469 | 2.2448e-10 | 0.87463
176.3177 | 9.2594 | 27.7911 | 28.5005 | 8.118 | 2.6762 | 2000.0001 | 0.2 | 0 | 0.2 | 0 | 3730.2954 | 0 | 0 | 2330.2953 | 2142.7267 | 42685.8354 | 100117.1478 | 152052.6943 | -124233.1257 | -71936.9004 | -82825.5016 | 32035.3939 | 10560.7159 | 239150.7064 | 23.303 | 125578.5675 | 338542.4606 | 32035.3939 | 10560.7159 | -239127.4034 | 212963.8931 | 256031.4553 | 115235.7008 | 12.0773 | 0.00010827 | 0.35772 | 0.65271 | 0.24959 | 3.2337 | 3.4788 | 0.20796 | 0.86209 | 2.2563e-10 | 0.8773
176.7859 | 9.2903 | 28.7283 | 27.0491 | 7.5568 | 2.4911 | 2000.0001 | 0.2 | 0 | 0.2 | 0 | 3917.5957 | 0 | 0 | 2517.5956 | 2314.951 | 47978.8844 | 105319.3793 | 158581.318 | -126638.2964 | -69164.6429 | -77129.8523 | 33503.3371 | 11044.6348 | 240860.1785 | 25.176 | 131010.276 | 344535.8356 | 33503.3371 | 11044.6348 | -240835.0025 | 213525.5596 | 257995.7625 | 116058.6631 | 12.1361 | 0.00010827 | 0.3515 | 0.64954 | 0.25158 | 3.2179 | 3.4662 | 0.21164 | 0.8511 | 2.2666e-10 | 0.88022
177.2542 | 9.3235 | 29.5797 | 25.7265 | 7.0463 | 2.3229 | 2000.0001 | 0.2 | 0 | 0.2 | 0 | 4104.896 | 0 | 0 | 2704.8959 | 2487.1752 | 53439.433 | 110261.8202 | 164590.7024 | -128875.9675 | -66652.176 | -71953.4423 | 34870.9151 | 11495.4674 | 242575.5523 | 27.049 | 136441.9846 | 350653.1599 | 34870.9151 | 11495.4674 | -242548.5033 | 214211.1753 | 259975.366 | 116884.4697 | 12.1997 | 0.00010827 | 0.34615 | 0.64672 | 0.25335 | 3.204 | 3.4551 | 0.21491 | 0.8415 | 2.2759e-10 | 0.88338
178.0147 | 9.3822 | 30.7991 | 23.8236 | 6.3139 | 2.0814 | 2000.0001 | 0.2 | 0 | 0.2 | 0 | 4409.1081 | 0 | 0 | 3009.108 | 2766.9009 | 62623.4152 | 117798.6814 | 173370.8415 | -132195.3915 | -63062.0653 | -64526.2157 | 36903.0784 | 12165.3858 | 245375.3962 | 30.0911 | 145264.1356 | 360825.7513 | 36903.0784 | 12165.3858 | -245345.3051 | 215561.6157 | 263222.3248 | 118232.3636 | 12.3119 | 0.00010827 | 0.33896 | 0.64279 | 0.25582 | 3.1845 | 3.4395 | 0.21947 | 0.82833 | 2.2888e-10 | 0.88893
178.7752 | 9.4459 | 31.8416 | 22.187 | 5.6866 | 1.8746 | 2000.0001 | 0.2 | 0 | 0.2 | 0 | 4713.3202 | 0 | 0 | 3313.3201 | 3046.6265 | 72151.4547 | 124797.1681 | 181075.7002 | -135170.758 | -60010.3292 | -58174.2695 | 38728.4179 | 12767.1231 | 248193.5307 | 33.1332 | 154086.2867 | 371261.7059 | 38728.4179 | 12767.1231 | -248160.3975 | 217175.4192 | 266507.6058 | 119589.0725 | 12.4341 | 0.00010827 | 0.33323 | 0.63954 | 0.25786 | 3.1684 | 3.4266 | 0.22325 | 0.81762 | 2.2997e-10 | 0.89497
179.5358 | 9.5139 | 32.7322 | 20.7793 | 5.1496 | 1.6976 | 2000.0001 | 0.2 | 0 | 0.2 | 0 | 5017.5323 | 0 | 0 | 3617.5322 | 3326.3522 | 81973.5233 | 131332.6095 | 187856.2016 | -137852.0955 | -57421.6382 | -52746.6806 | 40376.6588 | 13310.4785 | 251031.3608 | 36.1753 | 162908.4377 | 381928.4263 | 40376.6588 | 13310.4785 | -250995.1855 | 219019.9886 | 269830.2878 | 120955.2735 | 12.5651 | 0.00010827 | 0.32862 | 0.63684 | 0.25955 | 3.155 | 3.4159 | 0.22638 | 0.80885 | 2.3088e-10 | 0.90141
180.2963 | 9.5858 | 33.4924 | 19.5685 | 4.6903 | 1.5462 | 2000.0001 | 0.2 | 0 | 0.2 | 0 | 5321.7444 | 0 | 0 | 3921.7443 | 3606.0778 | 92046.6879 | 137469.7544 | 193842.0534 | -140282.3369 | -55231.2438 | -48113.7412 | 41873.3694 | 13803.8808 | 253890.1097 | 39.2174 | 171730.5888 | 392797.9104 | 41873.3694 | 13803.8808 | -253850.8923 | 221067.3216 | 273189.6638 | 122331.5562 | 12.7039 | 0.00010827 | 0.32488 | 0.63459 | 0.26096 | 3.1439 | 3.407 | 0.22899 | 0.80164 | 2.3165e-10 | 0.90822
181.0568 | 9.661 | 34.1408 | 18.5267 | 4.298 | 1.4169 | 2000.0001 | 0.2 | 0 | 0.2 | 0 | 5625.9565 | 0 | 0 | 4225.9564 | 3885.8035 | 102334.1023 | 143264.2542 | 199144.7263 | -142498.3286 | -53383.4946 | -44163.9807 | 43240.543 | 14254.5802 | 256770.8491 | 42.2596 | 180552.7399 | 403846.1111 | 43240.543 | 14254.5802 | -256728.5895 | 223293.3712 | 276585.2027 | 123718.4369 | 12.8496 | 0.00010827 | 0.32182 | 0.63272 | 0.26214 | 3.1346 | 3.3995 | 0.23116 | 0.79568 | 2.3229e-10 | 0.91535
181.8174 | 9.7392 | 34.6931 | 17.6302 | 3.9631 | 1.3065 | 2000.0001 | 0.2 | 0 | 0.2 | 0 | 5930.1687 | 0 | 0 | 4530.1685 | 4165.5292 | 112804.141 | 148763.9396 | 203860.0157 | -144531.6959 | -51830.5596 | -40801.6038 | 44497.098 | 14668.8132 | 259674.5243 | 45.3017 | 189374.8909 | 415052.3852 | 44497.098 | 14668.8132 | -259629.2226 | 225677.4942 | 280016.5187 | 125116.3714 | 13.0016 | 0.00010827 | 0.31931 | 0.63115 | 0.26312 | 3.1269 | 3.3933 | 0.23298 | 0.79075 | 2.3283e-10 | 0.92276
182.5779 | 9.82 | 35.1629 | 16.8587 | 3.6777 | 1.2124 | 2000.0001 | 0.2 | 0 | 0.2 | 0 | 6234.3808 | 0 | 0 | 4834.3807 | 4445.2548 | 123429.6569 | 154009.9192 | 208070.245 | -146409.586 | -50531.3305 | -37944.287 | 45659.3087 | 15051.945 | 262601.9757 | 48.3438 | 198197.042 | 426399.0187 | 45659.3087 | 15051.945 | -262553.6319 | 228201.9767 | 283483.3453 | 126525.7646 | 13.1594 | 0.00010827 | 0.31724 | 0.62984 | 0.26395 | 3.1204 | 3.3881 | 0.2345 | 0.78665 | 2.3328e-10 | 0.93042
183.5779 | 9.9299 | 35.6746 | 16.0052 | 3.3663 | 1.1097 | 2000.0001 | 0.2 | 0 | 0.2 | 0 | 6634.3808 | 0 | 0 | 5234.3807 | 4813.0583 | 137597.1702 | 160582.6985 | 212959.8585 | -148682.453 | -49148.0234 | -34833.5804 | 47068.1016 | 15516.3645 | 266488.6929 | 52.3438 | 209797.0426 | 441505.7338 | 47068.1016 | 15516.3645 | -266436.3491 | 231708.6913 | 288095.5458 | 128397.0059 | 13.3747 | 0.00010827 | 0.31504 | 0.62843 | 0.26483 | 3.1134 | 3.3825 | 0.23614 | 0.78227 | 2.3377e-10 | 0.94083
184.5779 | 10.0434 | 36.0861 | 15.3039 | 3.1153 | 1.027 | 2000.0001 | 0.2 | 0 | 0.2 | 0 | 7034.3808 | 0 | 0 | 5634.3807 | 5180.8618 | 151949.3175 | 166844.516 | 217231.912 | -150770.6858 | -48075.6782 | -32340.4338 | 48364.4136 | 15943.7038 | 270419.3259 | 56.3438 | 221397.0432 | 456800.3022 | 48364.4136 | 15943.7038 | -270362.9821 | 235403.2591 | 292768.695 | 130289.412 | 13.5982 | 0.00010827 | 0.31332 | 0.62731 | 0.26553 | 3.1079 | 3.3781 | 0.23744 | 0.77881 | 2.3416e-10 | 0.95158
185.5779 | 10.1602 | 36.4154 | 14.7274 | 2.914 | 0.96061 | 2000.0001 | 0.2 | 0 | 0.2 | 0 | 7434.3808 | 0 | 0 | 6034.3807 | 5548.6653 | 166449.6201 | 172850.7799 | 220997.3391 | -152710.7634 | -47258.8865 | -30353.9136 | 49570.2667 | 16341.2226 | 274395.2243 | 60.3438 | 232997.0437 | 472259.0662 | 49570.2667 | 16341.2226 | -274334.8805 | 239262.0225 | 297502.8131 | 132203.6333 | 13.8293 | 0.00010827 | 0.31196 | 0.62642 | 0.26609 | 3.1034 | 3.3745 | 0.23847 | 0.77606 | 2.3448e-10 | 0.96264
186.5779 | 10.2798 | 36.6775 | 14.2531 | 2.7534 | 0.90768 | 2000.0001 | 0.2 | 0 | 0.2 | 0 | 7834.3808 | 0 | 0 | 6434.3807 | 5916.4688 | 181068.2114 | 178646.8835 | 224347.0181 | -154532.5523 | -46652.2552 | -28783.1414 | 50703.738 | 16714.8802 | 278417.5998 | 64.3438 | 244597.0443 | 487862.7511 | 50703.738 | 16714.8802 | -278353.256 | 243265.7068 | 302298.0721 | 134140.2539 | 14.0673 | 0.00010827 | 0.31088 | 0.62571 | 0.26654 | 3.0999 | 3.3717 | 0.2393 | 0.77388 | 2.3473e-10 | 0.97398
187.5779 | 10.4022 | 36.8846 | 13.8625 | 2.6263 | 0.86577 | 2000.0001 | 0.2 | 0 | 0.2 | 0 | 8234.3809 | 0 | 0 | 6834.3808 | 6284.2722 | 195780.6309 | 184270.0133 | 227355.3955 | -156260.513 | -46218.5977 | -27553.6709 | 51779.6697 | 17069.5694 | 282487.555 | 68.3438 | 256197.0449 | 503595.6788 | 51779.6697 | 17069.5694 | -282419.2112 | 247398.6339 | 307154.7638 | 136099.8051 | 14.312 | 0.00010827 | 0.31002 | 0.62514 | 0.2669 | 3.0971 | 3.3694 | 0.23996 | 0.77214 | 2.3493e-10 | 0.98557
188.5779 | 10.527 | 37.0465 | 13.5405 | 2.5266 | 0.83293 | 2000.0001 | 0.2 | 0 | 0.2 | 0 | 8634.3809 | 0 | 0 | 7234.3808 | 6652.0757 | 210566.8384 | 189750.6299 | 230083.4544 | -157914.6856 | -45927.4533 | -26604.519 | 52810.2522 | 17409.309 | 286606.106 | 72.3438 | 267797.0455 | 519445.1217 | 52810.2522 | 17409.309 | -286533.7622 | 251648.0762 | 312073.275 | 138082.7766 | 14.5629 | 0.00010827 | 0.30934 | 0.62468 | 0.26718 | 3.0948 | 3.3676 | 0.24049 | 0.77075 | 2.3509e-10 | 0.9974
189.5779 | 10.6542 | 37.1714 | 13.2747 | 2.4496 | 0.80753 | 2000.0001 | 0.2 | 0 | 0.2 | 0 | 9034.3809 | 0 | 0 | 7634.3808 | 7019.8792 | 225410.4078 | 195113.6829 | 232581.1472 | -159511.4964 | -45753.8725 | -25885.733 | 53805.5023 | 17737.4009 | 290774.2009 | 76.3438 | 279397.0461 | 535400.7735 | 53805.5023 | 17737.4009 | -290697.8571 | 256003.7275 | 317054.0688 | 140089.6253 | 14.8198 | 0.00010827 | 0.3088 | 0.62432 | 0.26741 | 3.093 | 3.3662 | 0.24091 | 0.76964 | 2.3522e-10 | 1.0094
190.5779 | 10.7836 | 37.2659 | 13.0549 | 2.3912 | 0.78826 | 2000.0001 | 0.2 | 0 | 0.2 | 0 | 9434.3809 | 0 | 0 | 8034.3808 | 7387.6827 | 240297.8685 | 200379.6057 | 234889.3892 | -161064.4159 | -45677.4219 | -25356.3979 | 54773.6544 | 18056.5597 | 294992.7335 | 80.3438 | 290997.0466 | 551454.3141 | 54773.6544 | 18056.5597 | -294912.3897 | 260457.2675 | 322097.6692 | 142120.7821 | 15.0827 | 0.00010827 | 0.30836 | 0.62403 | 0.26759 | 3.0916 | 3.365 | 0.24125 | 0.76876 | 2.3532e-10 | 1.0217
191.5779 | 10.9151 | 37.3356 | 12.8727 | 2.348 | 0.77403 | 2000.0001 | 0.2 | 0 | 0.2 | 0 | 9834.3809 | 0 | 0 | 8434.3808 | 7755.4862 | 255218.1659 | 205565.1309 | 237041.6914 | -162584.4986 | -45681.3689 | -24983.0026 | 55721.4821 | 18369.0185 | 299262.5557 | 84.3438 | 302597.0472 | 567599.0537 | 55721.4821 | 18369.0185 | -299178.2119 | 265002.0065 | 327204.6502 | 144176.6574 | 15.3512 | 0.00010827 | 0.30802 | 0.6238 | 0.26774 | 3.0904 | 3.3641 | 0.24152 | 0.76806 | 2.354e-10 | 1.0342
192.5779 | 11.0486 | 37.3847 | 12.7214 | 2.3174 | 0.76395 | 2000.0001 | 0.2 | 0 | 0.2 | 0 | 10234.381 | 0 | 0 | 8834.3809 | 8123.2896 | 270162.2219 | 210683.959 | 239065.4988 | -164080.8228 | -45752.0131 | -24738.1022 | 56654.5619 | 18676.6154 | 303584.4857 | 88.3438 | 314197.0478 | 583829.6401 | 56654.5619 | 18676.6154 | -303496.1419 | 269632.5923 | 332375.6271 | 146257.6456 | 15.6253 | 0.00010827 | 0.30775 | 0.62361 | 0.26786 | 3.0895 | 3.3634 | 0.24173 | 0.7675 | 2.3547e-10 | 1.0468
193.5779 | 11.1842 | 37.417 | 12.5953 | 2.2972 | 0.7573 | 2000.0001 | 0.2 | 0 | 0.2 | 0 | 10634.381 | 0 | 0 | 9234.3809 | 8491.0931 | 285122.5738 | 215747.3054 | 240983.2866 | -165560.8511 | -45878.1389 | -24599.2212 | 57577.4887 | 18980.8654 | 307959.3165 | 92.3438 | 325797.0484 | 600141.8191 | 57577.4887 | 18980.8654 | -307866.9727 | 274344.7707 | 337611.249 | 148364.1289 | 15.905 | 0.00010827 | 0.30753 | 0.62347 | 0.26795 | 3.0888 | 3.3628 | 0.2419 | 0.76706 | 2.3552e-10 | 1.0597
194.5779 | 11.3216 | 37.4355 | 12.4899 | 2.2856 | 0.75347 | 2000.0001 | 0.2 | 0 | 0.2 | 0 | 11034.381 | 0 | 0 | 9634.3809 | 8858.8966 | 300093.08 | 220764.35 | 242813.459 | -167030.7251 | -46050.5665 | -24547.9558 | 58494.0533 | 19283.018 | 312387.8209 | 96.3438 | 337397.049 | 616532.2382 | 58494.0533 | 19283.018 | -312291.477 | 279135.1893 | 342912.1943 | 150496.4797 | 16.1903 | 0.00010827 | 0.30737 | 0.62335 | 0.26802 | 3.0882 | 3.3623 | 0.24203 | 0.76671 | 2.3556e-10 | 1.0727
195.5779 | 11.461 | 37.4425 | 12.4014 | 2.2811 | 0.75197 | 2000.0001 | 0.2 | 0 | 0.2 | 0 | 11434.381 | 0 | 0 | 10034.3809 | 9226.7001 | 315068.6792 | 225742.6042 | 244571.0841 | -168495.5061 | -46261.7846 | -24569.2376 | 59407.387 | 19584.1056 | 316870.757 | 100.3438 | 348997.0495 | 632998.2854 | 59407.387 | 19584.1056 | -316770.4132 | 284001.2358 | 348279.1662 | 152655.0634 | 16.481 | 0.00010827 | 0.30724 | 0.62327 | 0.26807 | 3.0878 | 3.362 | 0.24213 | 0.76645 | 2.3559e-10 | 1.0859
196.5779 | 11.6023 | 37.4401 | 12.3267 | 2.2824 | 0.75241 | 2000.0001 | 0.2 | 0 | 0.2 | 0 | 11834.381 | 0 | 0 | 10434.3809 | 9594.5035 | 330045.1929 | 230688.2123 | 246268.4976 | -169959.3726 | -46505.6487 | -24650.731 | 60320.0813 | 19884.9823 | 321408.8723 | 104.3438 | 360597.0501 | 649537.9567 | 60320.0813 | 19884.9823 | -321304.5285 | 288940.9066 | 353712.8894 | 154840.2402 | 16.7773 | 0.00010827 | 0.30714 | 0.6232 | 0.26812 | 3.0875 | 3.3617 | 0.24221 | 0.76625 | 2.3561e-10 | 1.0993
197.5779 | 11.7455 | 37.4298 | 12.2633 | 2.2886 | 0.75446 | 2000.0001 | 0.2 | 0 | 0.2 | 0 | 12234.3811 | 0 | 0 | 10834.381 | 9962.307 | 345019.1648 | 235606.1987 | 247915.7963 | -171425.7809 | -46777.1346 | -24782.3391 | 61234.2851 | 20186.3567 | 326002.9062 | 108.3438 | 372197.0507 | 666149.7486 | 61234.2851 | 20186.3567 | -325894.5624 | 293952.6979 | 359214.1078 | 157052.3665 | 17.0791 | 0.00010827 | 0.30707 | 0.62315 | 0.26815 | 3.0872 | 3.3615 | 0.24227 | 0.7661 | 2.3563e-10 | 1.1128
198.5779 | 11.8905 | 37.413 | 12.2091 | 2.2989 | 0.75784 | 2000.0001 | 0.2 | 0 | 0.2 | 0 | 12634.3811 | 0 | 0 | 11234.381 | 10330.1105 | 359987.7285 | 240500.6698 | 249521.2431 | -172897.5973 | -47072.1357 | -24955.7992 | 62151.7847 | 20488.8175 | 330653.5935 | 112.3438 | 383797.0513 | 682832.5689 | 62151.7847 | 20488.8175 | -330541.2497 | 299035.5176 | 364783.5822 | 159291.7964 | 17.3865 | 0.00010827 | 0.30701 | 0.62311 | 0.26817 | 3.087 | 3.3614 | 0.24231 | 0.76599 | 2.3564e-10 | 1.1266
199.5779 | 12.0374 | 37.3908 | 12.1625 | 2.3125 | 0.76235 | 2000.0001 | 0.2 | 0 | 0.2 | 0 | 13034.3811 | 0 | 0 | 11634.381 | 10697.914 | 374948.5002 | 245374.98 | 251091.598 | -174377.2059 | -47387.2977 | -25164.3512 | 63074.0692 | 20792.8558 | 335361.666 | 116.3438 | 395397.0519 | 699585.6639 | 63074.0692 | 20792.8558 | -335245.3222 | 304188.6121 | 370422.0892 | 161558.8826 | 17.6995 | 0.00010827 | 0.30698 | 0.62309 | 0.26818 | 3.0869 | 3.3613 | 0.24234 | 0.76592 | 2.3565e-10 | 1.1405
200.5779 | 12.1861 | 37.3641 | 12.122 | 2.329 | 0.76779 | 2000.0001 | 0.2 | 0 | 0.2 | 0 | 13434.3811 | 0 | 0 | 12034.381 | 11065.7175 | 389899.4896 | 250231.8672 | 252632.3898 | -175866.5966 | -47719.8828 | -25402.4663 | 64002.3849 | 21098.8823 | 340127.8545 | 120.3438 | 406997.0524 | 716408.5592 | 64002.3849 | 21098.8823 | -340007.5107 | 309411.5068 | 376130.4193 | 163853.9773 | 18.0181 | 0.00010827 | 0.30696 | 0.62308 | 0.26819 | 3.0869 | 3.3612 | 0.24235 | 0.76587 | 2.3566e-10 | 1.1546
201.5779 | 12.3367 | 37.3336 | 12.0865 | 2.3479 | 0.77401 | 2000.0001 | 0.2 | 0 | 0.2 | 0 | 13834.3811 | 0 | 0 | 12434.381 | 11433.5209 | 404839.0288 | 255073.5642 | 254148.1388 | -177367.4376 | -48067.658 | -25665.6242 | 64937.7787 | 21407.2421 | 344952.8906 | 124.3438 | 418597.053 | 733301.0105 | 64937.7787 | 21407.2421 | -344828.5468 | 314703.9574 | 381909.3767 | 166177.433 | 18.3425 | 0.00010827 | 0.30695 | 0.62307 | 0.2682 | 3.0868 | 3.3612 | 0.24236 | 0.76585 | 2.3566e-10 | 1.1689
202.5779 | 12.4892 | 37.2998 | 12.0551 | 2.3688 | 0.78091 | 2000.0001 | 0.2 | 0 | 0.2 | 0 | 14234.3812 | 0 | 0 | 12834.3811 | 11801.3244 | 419765.7126 | 259901.8899 | 255642.539 | -178881.134 | -48428.8045 | -25950.1309 | 65881.1346 | 21718.2267 | 349837.5074 | 128.3438 | 430197.0536 | 750262.9636 | 65881.1346 | 21718.2267 | -349709.1635 | 320065.91 | 387759.7777 | 168529.6032 | 18.6727 | 0.00010827 | 0.30695 | 0.62307 | 0.2682 | 3.0868 | 3.3612 | 0.24236 | 0.76586 | 2.3566e-10 | 1.1833
203.5779 | 12.6435 | 37.2634 | 12.027 | 2.3915 | 0.78837 | 2000.0001 | 0.2 | 0 | 0.2 | 0 | 14634.3812 | 0 | 0 | 13234.3811 | 12169.1279 | 434678.3504 | 264718.324 | 257118.607 | -180408.8763 | -48801.8427 | -26252.9699 | 66833.2032 | 22032.0834 | 354782.4407 | 132.3438 | 441797.0542 | 767294.5219 | 66833.2032 | 22032.0834 | -354650.0969 | 325497.4677 | 393682.4506 | 170910.8424 | 19.0087 | 0.00010827 | 0.30696 | 0.62308 | 0.26819 | 3.0869 | 3.3612 | 0.24235 | 0.76587 | 2.3566e-10 | 1.1979
204.5779 | 12.7997 | 37.2245 | 12.0017 | 2.4156 | 0.79633 | 2000.0001 | 0.2 | 0 | 0.2 | 0 | 15034.3812 | 0 | 0 | 13634.3811 | 12536.9314 | 449575.9267 | 269524.0679 | 258578.8047 | -181951.6802 | -49185.571 | -26571.679 | 67794.626 | 22349.0239 | 359788.4304 | 136.3438 | 453397.0548 | 784395.9194 | 67794.626 | 22349.0239 | -359652.0866 | 330998.8646 | 399678.2348 | 173321.5071 | 19.3506 | 0.00010827 | 0.30697 | 0.62309 | 0.26819 | 3.0869 | 3.3613 | 0.24234 | 0.76591 | 2.3565e-10 | 1.2127
205.5779 | 12.9579 | 37.1837 | 11.9785 | 2.441 | 0.8047 | 2000.0001 | 0.2 | 0 | 0.2 | 0 | 15434.3812 | 0 | 0 | 14034.3811 | 12904.7349 | 464457.5689 | 274320.0952 | 260025.1396 | -183510.4182 | -49579.016 | -26904.251 | 68765.9554 | 22669.2302 | 364856.2204 | 140.3438 | 464997.0553 | 801567.4984 | 68765.9554 | 22669.2302 | -364715.8766 | 336570.443 | 405747.981 | 175761.9559 | 19.6986 | 0.00010827 | 0.307 | 0.6231 | 0.26818 | 3.087 | 3.3613 | 0.24232 | 0.76595 | 2.3565e-10 | 1.2277
206.5779 | 13.1179 | 37.1411 | 11.957 | 2.4676 | 0.81345 | 2000.0001 | 0.2 | 0 | 0.2 | 0 | 15834.3812 | 0 | 0 | 14434.3811 | 13272.5383 | 479322.5207 | 279107.1925 | 261459.2464 | -185085.8466 | -49981.3909 | -27249.0511 | 69747.671 | 22992.8603 | 369986.5596 | 144.3438 | 476597.0559 | 818809.6919 | 69747.671 | 22992.8603 | -369842.2158 | 342212.636 | 411892.55 | 178232.5499 | 20.0526 | 0.00010827 | 0.30702 | 0.62312 | 0.26817 | 3.0871 | 3.3614 | 0.2423 | 0.76601 | 2.3564e-10 | 1.2429
207.5779 | 13.2799 | 37.0969 | 11.937 | 2.4951 | 0.82252 | 2000.0001 | 0.2 | 0 | 0.2 | 0 | 16234.3813 | 0 | 0 | 14834.3812 | 13640.3418 | 494170.1206 | 283885.9934 | 262882.4546 | -186678.6269 | -50392.0622 | -27604.7498 | 70740.193 | 23320.0529 | 375180.2027 | 148.3438 | 488197.0565 | 836123.0085 | 70740.193 | 23320.0529 | -375031.8589 | 347925.952 | 418112.8132 | 180733.6525 | 20.4129 | 0.00010827 | 0.30705 | 0.62314 | 0.26815 | 3.0872 | 3.3615 | 0.24228 | 0.76607 | 2.3563e-10 | 1.2582
208.5779 | 13.4438 | 37.0514 | 11.9181 | 2.5234 | 0.83187 | 2000.0001 | 0.2 | 0 | 0.2 | 0 | 16634.3813 | 0 | 0 | 15234.3812 | 14008.1453 | 508999.7842 | 288657.0055 | 264295.8437 | -188289.3435 | -50810.5224 | -27970.2676 | 71743.8931 | 23650.9304 | 380437.9099 | 152.3438 | 499797.0571 | 853508.0205 | 71743.8931 | 23650.9304 | -380285.5661 | 353710.9635 | 424409.6519 | 183265.6302 | 20.7794 | 0.00010827 | 0.30709 | 0.62316 | 0.26814 | 3.0873 | 3.3616 | 0.24225 | 0.76614 | 2.3562e-10 | 1.2738
209.5779 | 13.6096 | 37.0046 | 11.9001 | 2.5526 | 0.84149 | 2000.0001 | 0.2 | 0 | 0.2 | 0 | 17034.3813 | 0 | 0 | 15634.3812 | 14375.9488 | 523810.9896 | 293420.6335 | 265700.2877 | -189918.5182 | -51236.3666 | -28344.7305 | 72759.1035 | 23985.6024 | 385760.448 | 156.3438 | 511397.0577 | 870965.354 | 72759.1035 | 23985.6024 | -385604.1042 | 359568.2963 | 430783.9575 | 185828.8527 | 21.1522 | 0.00010827 | 0.30713 | 0.62319 | 0.26812 | 3.0874 | 3.3617 | 0.24222 | 0.76622 | 2.3561e-10 | 1.2895
210.5779 | 13.7775 | 36.9567 | 11.8828 | 2.5825 | 0.85134 | 2000.0001 | 0.2 | 0 | 0.2 | 0 | 17434.3813 | 0 | 0 | 16034.3812 | 14743.7523 | 538603.2658 | 298177.1975 | 267096.493 | -191566.6222 | -51669.2749 | -28727.4321 | 73786.1244 | 24324.1678 | 391148.5903 | 160.3438 | 522997.0582 | 888495.6805 | 73786.1244 | 24324.1678 | -390988.2464 | 365498.6222 | 437236.6311 | 188423.6925 | 21.5316 | 0.00010827 | 0.30717 | 0.62322 | 0.2681 | 3.0876 | 3.3618 | 0.24219 | 0.7663 | 2.356e-10 | 1.3054
211.5779 | 13.9473 | 36.9078 | 11.866 | 2.613 | 0.86141 | 2000.0001 | 0.2 | 0 | 0.2 | 0 | 17834.3813 | 0 | 0 | 16434.3812 | 15111.5557 | 553376.1829 | 302926.9483 | 268485.0279 | -193234.0853 | -52108.9963 | -29117.8041 | 74825.2301 | 24666.7171 | 396603.1168 | 164.3438 | 534597.0588 | 906099.7105 | 74825.2301 | 24666.7171 | -396438.773 | 371502.6517 | 443768.5833 | 191050.5256 | 21.9174 | 0.00010827 | 0.30721 | 0.62325 | 0.26809 | 3.0877 | 3.3619 | 0.24216 | 0.76639 | 2.3559e-10 | 1.3215
212.5779 | 14.1192 | 36.858 | 11.8497 | 2.6442 | 0.87168 | 2000.0001 | 0.2 | 0 | 0.2 | 0 | 18234.3814 | 0 | 0 | 16834.3813 | 15479.3592 | 568129.3439 | 307670.0796 | 269866.3477 | -194921.3045 | -52555.3373 | -29515.3912 | 75876.6738 | 25013.3336 | 402124.8148 | 168.3438 | 546197.0594 | 923778.1881 | 75876.6738 | 25013.3336 | -401956.471 | 377581.1287 | 450380.7345 | 193709.7314 | 22.31 | 0.00010827 | 0.30726 | 0.62328 | 0.26807 | 3.0879 | 3.362 | 0.24212 | 0.76649 | 2.3558e-10 | 1.3377
213.5779 | 14.293 | 36.8072 | 11.8336 | 2.6759 | 0.88213 | 2000.0001 | 0.2 | 0 | 0.2 | 0 | 18634.3814 | 0 | 0 | 17234.3813 | 15847.1627 | 582862.3788 | 312406.7383 | 271240.8153 | -196628.6498 | -53008.1507 | -29919.8305 | 76940.6916 | 25364.0953 | 407714.4788 | 172.3438 | 557797.06 | 941531.8865 | 76940.6916 | 25364.0953 | -407542.135 | 383734.8265 | 457074.0147 | 196401.6929 | 22.7093 | 0.00010827 | 0.3073 | 0.62331 | 0.26805 | 3.088 | 3.3622 | 0.24208 | 0.76658 | 2.3557e-10 | 1.3542
214.5779 | 14.469 | 36.7556 | 11.8178 | 2.7082 | 0.89277 | 2000.0001 | 0.2 | 0 | 0.2 | 0 | 19034.3814 | 0 | 0 | 17634.3813 | 16214.9662 | 597574.9388 | 317137.033 | 272608.7173 | -198356.4699 | -53467.3282 | -30330.8354 | 78017.5063 | 25719.0756 | 413372.9107 | 176.3438 | 569397.0606 | 959361.604 | 78017.5063 | 25719.0756 | -413196.5669 | 389964.5435 | 463849.363 | 199126.7963 | 23.1154 | 0.00010827 | 0.30735 | 0.62334 | 0.26802 | 3.0882 | 3.3623 | 0.24204 | 0.76669 | 2.3556e-10 | 1.3709
215.5779 | 14.6469 | 36.7032 | 11.8022 | 2.7409 | 0.90357 | 2000.0001 | 0.2 | 0 | 0.2 | 0 | 19434.3814 | 0 | 0 | 18034.3813 | 16582.7697 | 612266.6922 | 321861.0407 | 273970.2782 | -200105.0967 | -53932.7929 | -30748.1814 | 79107.3295 | 26078.3443 | 419100.9198 | 180.3438 | 580997.0611 | 977268.1617 | 79107.3295 | 26078.3443 | -418920.576 | 396271.1006 | 470707.7282 | 201885.432 | 23.5285 | 0.00010827 | 0.3074 | 0.62338 | 0.268 | 3.0884 | 3.3624 | 0.242 | 0.76679 | 2.3555e-10 | 1.3877
216.5779 | 14.827 | 36.65 | 11.7867 | 2.7742 | 0.91455 | 2000.0001 | 0.2 | 0 | 0.2 | 0 | 19834.3814 | 0 | 0 | 18434.3813 | 16950.5731 | 626937.3207 | 326578.812 | 275325.6712 | -201874.8484 | -54404.4937 | -31171.6953 | 80210.3643 | 26441.9683 | 424899.3234 | 184.3438 | 592597.0617 | 995252.4004 | 80210.3643 | 26441.9683 | -424714.9796 | 402655.3387 | 477650.0685 | 204677.9936 | 23.9487 | 0.00010827 | 0.30746 | 0.62342 | 0.26798 | 3.0885 | 3.3626 | 0.24196 | 0.7669 | 2.3554e-10 | 1.4048
217.5779 | 15.0092 | 36.596 | 11.7712 | 2.808 | 0.92568 | 2000.0001 | 0.2 | 0 | 0.2 | 0 | 20234.3815 | 0 | 0 | 18834.3814 | 17318.3766 | 641586.5168 | 331290.3767 | 276675.0275 | -203666.0325 | -54882.4013 | -31601.2459 | 81326.8072 | 26810.0123 | 430768.9464 | 188.3438 | 604197.0623 | 1013315.1791 | 81326.8072 | 26810.0123 | -430580.6026 | 409118.1168 | 484677.3513 | 207504.8788 | 24.3761 | 0.00010827 | 0.30751 | 0.62345 | 0.26796 | 3.0887 | 3.3627 | 0.24192 | 0.76701 | 2.3552e-10 | 1.4221
218.5779 | 15.1935 | 36.5413 | 11.7557 | 2.8422 | 0.93696 | 2000.0001 | 0.2 | 0 | 0.2 | 0 | 20634.3815 | 0 | 0 | 19234.3814 | 17686.1801 | 656213.9808 | 335995.7463 | 278018.4438 | -205478.9487 | -55366.5039 | -32036.7365 | 82456.8492 | 27182.5395 | 436710.6216 | 192.3438 | 615797.0629 | 1031457.3729 | 82456.8492 | 27182.5395 | -436518.2778 | 415660.31 | 491790.5535 | 210366.4889 | 24.8107 | 0.00010827 | 0.30757 | 0.62349 | 0.26793 | 3.0889 | 3.3629 | 0.24187 | 0.76713 | 2.3551e-10 | 1.4395
219.5779 | 15.38 | 36.4859 | 11.7402 | 2.8769 | 0.9484 | 2000.0001 | 0.2 | 0 | 0.2 | 0 | 21034.3815 | 0 | 0 | 19634.3814 | 18053.9836 | 670819.4197 | 340694.9182 | 279355.9885 | -207313.8899 | -55856.8042 | -32478.0987 | 83600.6774 | 27559.6113 | 442725.1898 | 196.3438 | 627397.0635 | 1049679.8721 | 83600.6774 | 27559.6113 | -442528.846 | 422282.8086 | 498990.6612 | 213263.2291 | 25.2528 | 0.00010827 | 0.30763 | 0.62353 | 0.26791 | 3.0891 | 3.363 | 0.24183 | 0.76725 | 2.3549e-10 | 1.4572
220.5779 | 15.5686 | 36.4297 | 11.7246 | 2.9121 | 0.95999 | 2000.0001 | 0.2 | 0 | 0.2 | 0 | 21434.3815 | 0 | 0 | 20034.3814 | 18421.7871 | 685402.545 | 345387.8776 | 280687.7066 | -209171.1449 | -56353.3171 | -32925.2875 | 84758.4759 | 27941.2885 | 448813.4999 | 200.3438 | 638997.064 | 1067983.5808 | 84758.4759 | 27941.2885 | -448613.1561 | 428986.5168 | 506278.6699 | 216195.5086 | 25.7024 | 0.00010827 | 0.30769 | 0.62357 | 0.26788 | 3.0893 | 3.3632 | 0.24178 | 0.76737 | 2.3548e-10 | 1.4751
221.5779 | 15.7594 | 36.3729 | 11.709 | 2.9477 | 0.97173 | 2000.0001 | 0.2 | 0 | 0.2 | 0 | 21834.3815 | 0 | 0 | 20434.3814 | 18789.5905 | 699963.0714 | 350074.5996 | 282013.624 | -211050.9986 | -56856.0673 | -33378.277 | 85930.4266 | 28327.6311 | 454976.4087 | 204.3438 | 650597.0646 | 1086369.4163 | 85930.4266 | 28327.6311 | -454772.0649 | 435772.3517 | 513655.5845 | 219163.7403 | 26.1596 | 0.00010827 | 0.30775 | 0.62361 | 0.26786 | 3.0895 | 3.3634 | 0.24173 | 0.76749 | 2.3547e-10 | 1.4932
222.5779 | 15.9525 | 36.3153 | 11.6933 | 2.9837 | 0.98361 | 2000.0001 | 0.2 | 0 | 0.2 | 0 | 22234.3816 | 0 | 0 | 20834.3815 | 19157.394 | 714500.7162 | 354755.0512 | 283333.7508 | -212953.734 | -57365.0879 | -33837.0571 | 87116.7099 | 28718.6986 | 461214.7814 | 208.3438 | 662197.0652 | 1104838.308 | 87116.7099 | 28718.6986 | -461006.4375 | 442641.2428 | 521122.4189 | 222168.3411 | 26.6246 | 0.00010827 | 0.30781 | 0.62365 | 0.26783 | 3.0897 | 3.3635 | 0.24168 | 0.76762 | 2.3545e-10 | 1.5114
223.5779 | 16.1477 | 36.2571 | 11.6774 | 3.0202 | 0.99565 | 2000.0001 | 0.2 | 0 | 0.2 | 0 | 22634.3816 | 0 | 0 | 21234.3815 | 19525.1975 | 729015.1979 | 359429.1924 | 284648.084 | -214879.6325 | -57880.419 | -34301.6308 | 88317.5054 | 29114.5502 | 467529.4911 | 212.3438 | 673797.0658 | 1123391.1969 | 88317.5054 | 29114.5502 | -467317.1473 | 449594.1312 | 528680.1966 | 225209.732 | 27.0974 | 0.00010827 | 0.30787 | 0.6237 | 0.2678 | 3.0899 | 3.3637 | 0.24163 | 0.76775 | 2.3544e-10 | 1.5299
224.5779 | 16.3453 | 36.1981 | 11.6615 | 3.0572 | 1.0078 | 2000.0001 | 0.2 | 0 | 0.2 | 0 | 23034.3816 | 0 | 0 | 21634.3815 | 19893.001 | 743506.2358 | 364096.9775 | 285956.6099 | -216828.9748 | -58402.1062 | -34772.0118 | 89532.9922 | 29515.2448 | 473921.4194 | 216.3438 | 685397.0664 | 1142029.0356 | 89532.9922 | 29515.2448 | -473705.0756 | 456631.9693 | 536329.95 | 228288.3376 | 27.5782 | 0.00010827 | 0.30794 | 0.62374 | 0.26778 | 3.0902 | 3.3639 | 0.24158 | 0.76789 | 2.3542e-10 | 1.5487
225.5779 | 16.545 | 36.1385 | 11.6454 | 3.0946 | 1.0202 | 2000.0001 | 0.2 | 0 | 0.2 | 0 | 23434.3816 | 0 | 0 | 22034.3815 | 20260.8044 | 757973.5494 | 368758.3558 | 287259.3059 | -218802.0413 | -58930.2001 | -35248.2227 | 90763.3494 | 29920.8416 | 480391.4561 | 220.3438 | 696997.0669 | 1160752.7871 | 90763.3494 | 29920.8416 | -480171.1123 | 463755.7201 | 544072.7211 | 231404.5868 | 28.0671 | 0.00010827 | 0.308 | 0.62379 | 0.26775 | 3.0904 | 3.3641 | 0.24153 | 0.76802 | 2.354e-10 | 1.5676
226.5779 | 16.7471 | 36.0781 | 11.6292 | 3.1324 | 1.0326 | 2000.0001 | 0.2 | 0 | 0.2 | 0 | 23834.3816 | 0 | 0 | 22434.3815 | 20628.6079 | 772416.8579 | 373413.2728 | 288556.142 | -220799.1131 | -59464.7553 | -35730.2935 | 92008.7563 | 30331.3996 | 486940.4992 | 224.3438 | 708597.0675 | 1179563.4249 | 92008.7563 | 30331.3996 | -486716.1554 | 470966.3574 | 551909.5609 | 234558.9125 | 28.5643 | 0.00010827 | 0.30807 | 0.62383 | 0.26772 | 3.0906 | 3.3642 | 0.24148 | 0.76816 | 2.3539e-10 | 1.5867
227.5779 | 16.9515 | 36.017 | 11.6128 | 3.1707 | 1.0453 | 2000.0001 | 0.2 | 0 | 0.2 | 0 | 24234.3817 | 0 | 0 | 22834.3816 | 20996.4114 | 786835.8795 | 378061.6705 | 289847.0821 | -222820.4716 | -60005.8298 | -36218.2602 | 93269.3926 | 30746.9782 | 493569.455 | 228.3438 | 720197.0681 | 1198461.933 | 93269.3926 | 30746.9782 | -493341.1112 | 478264.8649 | 559841.5296 | 237751.7515 | 29.0698 | 0.00010827 | 0.30814 | 0.62388 | 0.26769 | 3.0908 | 3.3644 | 0.24142 | 0.76831 | 2.3537e-10 | 1.6061
228.5779 | 17.1583 | 35.9552 | 11.5963 | 3.2095 | 1.058 | 2000.0001 | 0.2 | 0 | 0.2 | 0 | 24634.3817 | 0 | 0 | 23234.3816 | 21364.2149 | 801230.3317 | 382703.488 | 291132.0852 | -224866.3996 | -60553.4846 | -36712.164 | 94545.439 | 31167.6368 | 500279.2383 | 232.3438 | 731797.0687 | 1217449.3049 | 94545.439 | 31167.6368 | -500046.8945 | 485652.2362 | 567869.6968 | 240983.5445 | 29.5838 | 0.00010827 | 0.30821 | 0.62393 | 0.26766 | 3.0911 | 3.3646 | 0.24137 | 0.76845 | 2.3535e-10 | 1.6257
229.5779 | 17.3674 | 35.8928 | 11.5796 | 3.2487 | 1.071 | 2000.0001 | 0.2 | 0 | 0.2 | 0 | 25034.3817 | 0 | 0 | 23634.3816 | 21732.0184 | 815599.9305 | 387338.6617 | 292411.1058 | -226937.1809 | -61107.7832 | -37212.0503 | 95837.0768 | 31593.4352 | 507070.7721 | 236.3438 | 743397.0693 | 1236526.5442 | 95837.0768 | 31593.4352 | -506834.4283 | 493129.475 | 575995.1411 | 244254.7364 | 30.1063 | 0.00010827 | 0.30829 | 0.62398 | 0.26763 | 3.0913 | 3.3648 | 0.24131 | 0.7686 | 2.3534e-10 | 1.6455
230.5779 | 17.5788 | 35.8295 | 11.5627 | 3.2884 | 1.084 | 2000.0001 | 0.2 | 0 | 0.2 | 0 | 25434.3817 | 0 | 0 | 24034.3816 | 22099.8218 | 829944.3905 | 391967.1262 | 293684.095 | -229033.1011 | -61668.7909 | -37717.9681 | 97144.4886 | 32024.4336 | 513944.9878 | 240.3438 | 754997.0698 | 1255694.6641 | 97144.4886 | 32024.4336 | -513704.644 | 500697.5942 | 584218.9501 | 247565.7762 | 30.6377 | 0.00010827 | 0.30836 | 0.62403 | 0.2676 | 3.0916 | 3.365 | 0.24125 | 0.76875 | 2.3532e-10 | 1.6655
231.5779 | 17.7927 | 35.7656 | 11.5457 | 3.3285 | 1.0973 | 2000.0001 | 0.2 | 0 | 0.2 | 0 | 25834.3817 | 0 | 0 | 24434.3816 | 22467.6253 | 844263.4246 | 396588.814 | 294951.0008 | -231154.4473 | -62236.5753 | -38229.9691 | 98467.858 | 32460.6926 | 520902.8251 | 244.3438 | 766597.0704 | 1274954.687 | 98467.858 | 32460.6926 | -520658.4813 | 508357.6166 | 592542.2207 | 250917.1167 | 31.1778 | 0.00010827 | 0.30844 | 0.62408 | 0.26756 | 3.0918 | 3.3652 | 0.24119 | 0.76891 | 2.353e-10 | 1.6858
232.5779 | 18.009 | 35.701 | 11.5285 | 3.3691 | 1.1106 | 2000.0001 | 0.2 | 0 | 0.2 | 0 | 26234.3818 | 0 | 0 | 24834.3817 | 22835.4288 | 858556.7437 | 401203.6562 | 296211.769 | -233301.5083 | -62811.2053 | -38748.1079 | 99807.3699 | 32902.2731 | 527945.2323 | 248.3438 | 778197.071 | 1294307.6449 | 99807.3699 | 32902.2731 | -527696.8885 | 516110.5739 | 600966.0588 | 254309.2148 | 31.727 | 0.00010827 | 0.30852 | 0.62413 | 0.26753 | 3.0921 | 3.3654 | 0.24113 | 0.76907 | 2.3528e-10 | 1.7063
233.5779 | 18.2278 | 35.6356 | 11.5111 | 3.4101 | 1.1242 | 2000.0001 | 0.2 | 0 | 0.2 | 0 | 26634.3818 | 0 | 0 | 25234.3817 | 23203.2323 | 872824.0571 | 405811.5823 | 297466.3429 | -235474.5751 | -63392.7515 | -39272.4408 | 101163.2105 | 33349.2364 | 535073.1657 | 252.3438 | 789797.0716 | 1313754.5789 | 101163.2105 | 33349.2364 | -534820.8219 | 523957.5073 | 609491.5793 | 257742.5316 | 32.2852 | 0.00010827 | 0.3086 | 0.62418 | 0.2675 | 3.0924 | 3.3656 | 0.24107 | 0.76923 | 2.3526e-10 | 1.727
234.5779 | 18.449 | 35.5695 | 11.4936 | 3.4517 | 1.1379 | 2000.0001 | 0.2 | 0 | 0.2 | 0 | 27034.3818 | 0 | 0 | 25634.3817 | 23571.0358 | 887065.0718 | 410412.5207 | 298714.6642 | -237673.9406 | -63981.2853 | -39803.0264 | 102535.5675 | 33801.6445 | 542287.5903 | 256.3438 | 801397.0722 | 1333296.5393 | 102535.5675 | 33801.6445 | -542031.2464 | 531899.4672 | 618119.9059 | 261217.532 | 32.8528 | 0.00010827 | 0.30868 | 0.62424 | 0.26746 | 3.0926 | 3.3659 | 0.241 | 0.7694 | 2.3524e-10 | 1.748
235.5779 | 18.6727 | 35.5026 | 11.4758 | 3.4937 | 1.1517 | 2000.0001 | 0.2 | 0 | 0.2 | 0 | 27434.3818 | 0 | 0 | 26034.3817 | 23938.8392 | 901279.4929 | 415006.3985 | 299956.6731 | -239899.8997 | -64576.8798 | -40339.9244 | 103924.6299 | 34259.5597 | 549589.4791 | 260.3438 | 812997.0727 | 1352934.5856 | 103924.6299 | 34259.5597 | -549329.1352 | 539937.5129 | 626852.1715 | 264734.685 | 33.4297 | 0.00010827 | 0.30876 | 0.6243 | 0.26743 | 3.0929 | 3.3661 | 0.24094 | 0.76957 | 2.3522e-10 | 1.7692
236.5779 | 18.8989 | 35.435 | 11.4579 | 3.5361 | 1.1657 | 2000.0001 | 0.2 | 0 | 0.2 | 0 | 27834.3818 | 0 | 0 | 26434.3817 | 24306.6427 | 915467.0233 | 419593.1419 | 301192.3084 | -242152.7495 | -65179.6086 | -40883.196 | 105330.5883 | 34723.0448 | 556979.8136 | 264.3438 | 824597.0733 | 1372669.7861 | 105330.5883 | 34723.0448 | -556715.4698 | 548072.7128 | 635689.5176 | 268294.4637 | 34.0161 | 0.00010827 | 0.30885 | 0.62435 | 0.26739 | 3.0932 | 3.3663 | 0.24087 | 0.76974 | 2.352e-10 | 1.7906
237.5779 | 19.1276 | 35.3667 | 11.4398 | 3.5791 | 1.1799 | 2000.0001 | 0.2 | 0 | 0.2 | 0 | 28234.3819 | 0 | 0 | 26834.3818 | 24674.4462 | 929627.3637 | 424172.6761 | 302421.5077 | -244432.7893 | -65789.5466 | -41432.9036 | 106753.6347 | 35192.1631 | 564459.5838 | 268.3438 | 836197.0739 | 1392503.218 | 106753.6347 | 35192.1631 | -564191.24 | 556306.1441 | 644633.0946 | 271897.3451 | 34.6122 | 0.00010827 | 0.30893 | 0.62441 | 0.26736 | 3.0935 | 3.3665 | 0.24081 | 0.76992 | 2.3518e-10 | 1.8123
238.5779 | 19.3589 | 35.2976 | 11.4215 | 3.6225 | 1.1942 | 2000.0001 | 0.2 | 0 | 0.2 | 0 | 28634.3819 | 0 | 0 | 27234.3818 | 25042.2497 | 943760.2126 | 428744.9257 | 303644.2077 | -246740.3205 | -66406.7693 | -41989.1105 | 108193.9629 | 35666.9785 | 572029.7875 | 272.3438 | 847797.0745 | 1412435.9675 | 108193.9629 | 35666.9785 | -571757.4437 | 564638.893 | 653684.0617 | 275543.8102 | 35.218 | 0.00010827 | 0.30902 | 0.62447 | 0.26732 | 3.0938 | 3.3668 | 0.24074 | 0.7701 | 2.3516e-10 | 1.8342
239.5779 | 19.5927 | 35.2277 | 11.403 | 3.6665 | 1.2087 | 2000.0001 | 0.2 | 0 | 0.2 | 0 | 29034.3819 | 0 | 0 | 27634.3818 | 25410.0532 | 957865.2664 | 433309.8142 | 304860.3441 | -249075.6469 | -67031.353 | -42551.881 | 109651.768 | 36147.5552 | 579691.4312 | 276.3438 | 859397.0751 | 1432469.1294 | 109651.768 | 36147.5552 | -579415.0874 | 573072.0544 | 662843.5865 | 279234.3439 | 35.8338 | 0.00010827 | 0.30911 | 0.62453 | 0.26728 | 3.0941 | 3.367 | 0.24067 | 0.77029 | 2.3514e-10 | 1.8563
240.5779 | 19.8291 | 35.1571 | 11.3843 | 3.7109 | 1.2233 | 2000.0001 | 0.2 | 0 | 0.2 | 0 | 29434.3819 | 0 | 0 | 28034.3818 | 25777.8566 | 971942.219 | 437867.2646 | 306069.8521 | -251439.0744 | -67663.3749 | -43121.2799 | 111127.2469 | 36633.9582 | 587445.5294 | 280.3438 | 870997.0756 | 1452603.8074 | 111127.2469 | 36633.9582 | -587165.1856 | 581606.7318 | 672112.8454 | 282969.4352 | 36.4597 | 0.00010827 | 0.3092 | 0.62459 | 0.26724 | 3.0944 | 3.3673 | 0.24059 | 0.77047 | 2.3512e-10 | 1.8787
241.5779 | 20.0682 | 35.0857 | 11.3654 | 3.7558 | 1.2381 | 2000.0001 | 0.2 | 0 | 0.2 | 0 | 29834.3819 | 0 | 0 | 28434.3818 | 26145.6601 | 985990.7624 | 442417.199 | 307272.666 | -253830.9113 | -68302.9127 | -43697.3729 | 112620.5979 | 37126.253 | 595293.1047 | 284.3438 | 882597.0762 | 1472841.1135 | 112620.5979 | 37126.253 | -595008.7609 | 590244.0373 | 681493.0231 | 286749.5771 | 37.0958 | 0.00010827 | 0.3093 | 0.62466 | 0.2672 | 3.0947 | 3.3675 | 0.24052 | 0.77067 | 2.351e-10 | 1.9014
242.5779 | 20.3099 | 35.0135 | 11.3463 | 3.8013 | 1.2531 | 2000.0001 | 0.2 | 0 | 0.2 | 0 | 30234.382 | 0 | 0 | 28834.3819 | 26513.4636 | 1000010.586 | 446959.5392 | 308468.7195 | -256251.4679 | -68950.0447 | -44280.2263 | 114132.021 | 37624.5053 | 603235.188 | 288.3438 | 894197.0768 | 1493182.1686 | 114132.021 | 37624.5053 | -602946.8442 | 598985.0918 | 690985.3127 | 290575.2662 | 37.7422 | 0.00010827 | 0.30939 | 0.62472 | 0.26716 | 3.095 | 3.3678 | 0.24045 | 0.77086 | 2.3507e-10 | 1.9243
243.5779 | 20.5542 | 34.9405 | 11.327 | 3.8472 | 1.2683 | 2000.0001 | 0.2 | 0 | 0.2 | 0 | 30634.382 | 0 | 0 | 29234.3819 | 26881.2671 | 1014001.3771 | 451494.206 | 309657.9458 | -258701.0569 | -69604.8501 | -44869.9069 | 115661.718 | 38128.7818 | 611272.8182 | 292.3438 | 905797.0774 | 1513628.1017 | 115661.718 | 38128.7818 | -610980.4744 | 607831.0244 | 700590.9157 | 294447.0033 | 38.3991 | 0.00010827 | 0.30949 | 0.62479 | 0.26712 | 3.0953 | 3.368 | 0.24037 | 0.77106 | 2.3505e-10 | 1.9474
244.5779 | 20.8012 | 34.8667 | 11.3075 | 3.8937 | 1.2836 | 2000.0001 | 0.2 | 0 | 0.2 | 0 | 31034.382 | 0 | 0 | 29634.3819 | 27249.0706 | 1027962.8209 | 456021.12 | 310840.2777 | -261179.9933 | -70267.4083 | -45466.4819 | 117209.892 | 38639.1493 | 619407.0422 | 296.3438 | 917397.078 | 1534180.0505 | 117209.892 | 38639.1493 | -619110.6984 | 616782.9725 | 710311.0416 | 298365.2929 | 39.0666 | 0.00010827 | 0.30959 | 0.62485 | 0.26708 | 3.0957 | 3.3683 | 0.24029 | 0.77127 | 2.3503e-10 | 1.9708
245.5779 | 21.0509 | 34.7922 | 11.2879 | 3.9406 | 1.2991 | 2000.0001 | 0.2 | 0 | 0.2 | 0 | 31434.382 | 0 | 0 | 30034.3819 | 27616.874 | 1041894.6001 | 460540.2011 | 312015.6474 | -263688.5943 | -70937.7995 | -46070.0191 | 118776.7478 | 39155.6755 | 627638.9149 | 300.3438 | 928997.0785 | 1554839.1607 | 118776.7478 | 39155.6755 | -627338.5711 | 625842.0821 | 720146.9081 | 302330.6435 | 39.7449 | 0.00010827 | 0.3097 | 0.62492 | 0.26703 | 3.096 | 3.3686 | 0.24021 | 0.77148 | 2.35e-10 | 1.9945
246.5779 | 21.3033 | 34.7168 | 11.268 | 3.9881 | 1.3147 | 2000.0001 | 0.2 | 0 | 0.2 | 0 | 31834.382 | 0 | 0 | 30434.3819 | 27984.6775 | 1055796.3955 | 465051.3686 | 313183.9869 | -266227.1791 | -71616.1043 | -46680.5865 | 120362.492 | 39678.4284 | 635969.4991 | 304.3438 | 940597.0791 | 1575606.5863 | 120362.492 | 39678.4284 | -635665.1553 | 635009.5072 | 730099.7407 | 306343.5672 | 40.4342 | 0.00010827 | 0.3098 | 0.62499 | 0.26699 | 3.0964 | 3.3689 | 0.24013 | 0.77169 | 2.3498e-10 | 2.0184
247.5779 | 21.5585 | 34.6406 | 11.2479 | 4.0361 | 1.3305 | 2000.0001 | 0.2 | 0 | 0.2 | 0 | 32234.3821 | 0 | 0 | 30834.382 | 28352.481 | 1069667.8854 | 469554.5414 | 314345.2278 | -268796.0693 | -72302.4037 | -47298.2525 | 121967.3327 | 40207.4766 | 644399.8654 | 308.3438 | 952197.0797 | 1596483.4894 | 121967.3327 | 40207.4766 | -644091.5216 | 644286.4097 | 740170.7727 | 310404.58 | 41.1344 | 0.00010827 | 0.30991 | 0.62507 | 0.26694 | 3.0967 | 3.3691 | 0.24005 | 0.77191 | 2.3495e-10 | 2.0426
248.5779 | 21.8164 | 34.5637 | 11.2276 | 4.0846 | 1.3465 | 2000.0001 | 0.2 | 0 | 0.2 | 0 | 32634.3821 | 0 | 0 | 31234.382 | 28720.2845 | 1083508.7463 | 474049.638 | 315499.3011 | -271395.5886 | -72996.7793 | -47923.086 | 123591.4794 | 40742.8891 | 652931.0922 | 312.3438 | 963797.0803 | 1617471.0401 | 123591.4794 | 40742.8891 | -652618.7484 | 653673.9598 | 750361.2451 | 314514.2016 | 41.8459 | 0.00010827 | 0.31002 | 0.62514 | 0.2669 | 3.0971 | 3.3694 | 0.23996 | 0.77214 | 2.3493e-10 | 2.067
249.5779 | 22.077 | 34.4859 | 11.2071 | 4.1337 | 1.3627 | 2000.0001 | 0.2 | 0 | 0.2 | 0 | 33034.3821 | 0 | 0 | 31634.382 | 29088.088 | 1097318.6522 | 478536.5763 | 316646.138 | -274026.0629 | -73699.3133 | -48555.1561 | 125235.1435 | 41284.7357 | 661564.2655 | 316.3438 | 975397.0809 | 1638570.4162 | 125235.1435 | 41284.7357 | -661247.9217 | 663173.3354 | 760672.4064 | 318672.9555 | 42.5688 | 0.00010827 | 0.31013 | 0.62521 | 0.26685 | 3.0974 | 3.3697 | 0.23987 | 0.77236 | 2.349e-10 | 2.0917
250.5779 | 22.3405 | 34.4072 | 11.1864 | 4.1833 | 1.3791 | 2000.0001 | 0.2 | 0 | 0.2 | 0 | 33434.3821 | 0 | 0 | 32034.382 | 29455.8914 | 1111097.2753 | 483015.2738 | 317785.6691 | -276687.82 | -74410.088 | -49194.5319 | 126898.5379 | 41833.0866 | 670300.4788 | 320.3438 | 986997.0814 | 1659782.8035 | 126898.5379 | 41833.0866 | -669980.135 | 672785.7221 | 771105.5123 | 322881.3685 | 43.3031 | 0.00010827 | 0.31025 | 0.62529 | 0.2668 | 3.0978 | 3.37 | 0.23979 | 0.7726 | 2.3487e-10 | 2.1167
251.5779 | 22.6067 | 34.3278 | 11.1655 | 4.2334 | 1.3956 | 2000.0001 | 0.2 | 0 | 0.2 | 0 | 33834.3821 | 0 | 0 | 32434.382 | 29823.6949 | 1124844.2855 | 487485.6478 | 318917.8248 | -279381.19 | -75129.1862 | -49841.2831 | 128581.8769 | 42388.0123 | 679140.8334 | 324.3438 | 998597.082 | 1681109.3952 | 128581.8769 | 42388.0123 | -678816.4895 | 682512.3132 | 781661.826 | 327139.9715 | 44.0491 | 0.00010827 | 0.31036 | 0.62537 | 0.26675 | 3.0982 | 3.3703 | 0.2397 | 0.77283 | 2.3485e-10 | 2.1419
252.5779 | 22.8758 | 34.2475 | 11.1444 | 4.2841 | 1.4123 | 2000.0001 | 0.2 | 0 | 0.2 | 0 | 34234.3822 | 0 | 0 | 32834.3821 | 30191.4984 | 1138559.3508 | 491947.615 | 320042.5354 | -282106.5049 | -75856.6913 | -50495.4794 | 130285.3766 | 42949.5842 | 688086.4375 | 328.3438 | 1010197.0826 | 1702551.392 | 130285.3766 | 42949.5842 | -687758.0937 | 692354.3094 | 792342.6173 | 331449.2987 | 44.8069 | 0.00010827 | 0.31048 | 0.62545 | 0.2667 | 3.0986 | 3.3707 | 0.2396 | 0.77308 | 2.3482e-10 | 2.1674
253.5779 | 23.1478 | 34.1664 | 11.123 | 4.3353 | 1.4292 | 2000.0001 | 0.2 | 0 | 0.2 | 0 | 34634.3822 | 0 | 0 | 33234.3821 | 30559.3019 | 1152242.137 | 496401.0916 | 321159.731 | -284864.0988 | -76592.6869 | -51157.1907 | 132009.2544 | 43517.8739 | 697138.407 | 332.3438 | 1021797.0832 | 1724110.0021 | 132009.2544 | 43517.8739 | -696806.0632 | 702312.9189 | 803149.1631 | 335809.8876 | 45.5767 | 0.00010827 | 0.3106 | 0.62553 | 0.26665 | 3.099 | 3.371 | 0.23951 | 0.77332 | 2.3479e-10 | 2.1932
254.5779 | 23.4226 | 34.0844 | 11.1015 | 4.3871 | 1.4462 | 2000.0001 | 0.2 | 0 | 0.2 | 0 | 35034.3822 | 0 | 0 | 33634.3821 | 30927.1053 | 1165892.3083 | 500845.9939 | 322269.3415 | -287654.3077 | -77337.2568 | -51826.4871 | 133753.7294 | 44092.9536 | 706297.8647 | 336.3438 | 1033397.0838 | 1745786.4406 | 133753.7294 | 44092.9536 | -705961.5208 | 712389.3569 | 814082.7468 | 340222.2796 | 46.3585 | 0.00010827 | 0.31073 | 0.62561 | 0.2666 | 3.0994 | 3.3713 | 0.23941 | 0.77358 | 2.3476e-10 | 2.2192
255.5779 | 23.7003 | 34.0016 | 11.0797 | 4.4394 | 1.4635 | 2000.0001 | 0.2 | 0 | 0.2 | 0 | 35434.3822 | 0 | 0 | 34034.3821 | 31294.9088 | 1179509.5267 | 505282.2375 | 323371.2968 | -290477.4695 | -78090.4855 | -52503.4387 | 135519.0223 | 44674.8961 | 715565.9404 | 340.3438 | 1044997.0843 | 1767581.93 | 135519.0223 | 44674.8961 | -715225.5966 | 722584.8457 | 825144.6583 | 344687.019 | 47.1526 | 0.00010827 | 0.31086 | 0.6257 | 0.26655 | 3.0998 | 3.3716 | 0.23931 | 0.77384 | 2.3473e-10 | 2.2455
256.5779 | 23.9809 | 33.918 | 11.0578 | 4.4923 | 1.4809 | 2000.0001 | 0.2 | 0 | 0.2 | 0 | 35834.3822 | 0 | 0 | 34434.3821 | 31662.7123 | 1193093.4523 | 509709.7377 | 324465.5265 | -293333.9241 | -78852.4575 | -53188.1159 | 137305.355 | 45263.7745 | 724943.771 | 344.3438 | 1056597.0849 | 1789497.6993 | 137305.355 | 45263.7745 | -724599.4272 | 732900.6144 | 836336.1936 | 349204.6539 | 47.959 | 0.00010827 | 0.31099 | 0.62578 | 0.26649 | 3.1003 | 3.372 | 0.23921 | 0.7741 | 2.347e-10 | 2.2721
257.5779 | 24.2644 | 33.8335 | 11.0356 | 4.5457 | 1.4985 | 2000.0001 | 0.2 | 0 | 0.2 | 0 | 36234.3823 | 0 | 0 | 34834.3822 | 32030.5158 | 1206643.7435 | 514128.4098 | 325551.9603 | -296224.013 | -79623.2577 | -53880.5889 | 139112.951 | 45859.6625 | 734432.5001 | 348.3438 | 1068197.0855 | 1811534.9845 | 139112.951 | 45859.6625 | -734084.1562 | 743337.899 | 847658.6547 | 353775.7353 | 48.778 | 0.00010827 | 0.31112 | 0.62587 | 0.26644 | 3.1007 | 3.3723 | 0.23911 | 0.77437 | 2.3467e-10 | 2.299
258.5779 | 24.5508 | 33.7481 | 11.0132 | 4.5997 | 1.5163 | 2000.0001 | 0.2 | 0 | 0.2 | 0 | 36634.3823 | 0 | 0 | 35234.3822 | 32398.3193 | 1220160.057 | 518538.1685 | 326630.5279 | -299148.0797 | -80402.9712 | -54580.9283 | 140942.0354 | 46462.6344 | 744033.2776 | 352.3438 | 1079797.0861 | 1833695.0278 | 140942.0354 | 46462.6344 | -743680.9338 | 753897.9417 | 859113.3494 | 358400.8174 | 49.6097 | 0.00010827 | 0.31125 | 0.62596 | 0.26638 | 3.1011 | 3.3727 | 0.23901 | 0.77464 | 2.3464e-10 | 2.3261
259.5779 | 24.8402 | 33.6619 | 10.9906 | 4.6543 | 1.5343 | 2000.0001 | 0.2 | 0 | 0.2 | 0 | 37034.3823 | 0 | 0 | 35634.3822 | 32766.1227 | 1233642.0476 | 522938.9284 | 327701.1587 | -302106.4693 | -81191.6835 | -55289.2043 | 142792.8345 | 47072.7646 | 753747.2602 | 356.3438 | 1091397.0867 | 1855979.0779 | 142792.8345 | 47072.7646 | -753390.9164 | 764581.9913 | 870701.5909 | 363080.4578 | 50.4542 | 0.00010827 | 0.31139 | 0.62605 | 0.26633 | 3.1016 | 3.3731 | 0.2389 | 0.77493 | 2.3461e-10 | 2.3535
260.5779 | 25.1326 | 33.5747 | 10.9678 | 4.7094 | 1.5525 | 2000.0001 | 0.2 | 0 | 0.2 | 0 | 37434.3823 | 0 | 0 | 36034.3822 | 33133.9262 | 1247089.3686 | 527330.6039 | 328763.7825 | -305099.5285 | -81989.4803 | -56005.4875 | 144665.5761 | 47690.1284 | 763575.6108 | 360.3438 | 1102997.0872 | 1878388.3897 | 144665.5761 | 47690.1284 | -763215.267 | 775391.3024 | 882424.6978 | 367815.2167 | 51.3117 | 0.00010827 | 0.31154 | 0.62614 | 0.26627 | 3.1021 | 3.3734 | 0.23879 | 0.77521 | 2.3457e-10 | 2.3812
261.5779 | 25.4279 | 33.4868 | 10.9447 | 4.7651 | 1.5709 | 2000.0001 | 0.2 | 0 | 0.2 | 0 | 37834.3823 | 0 | 0 | 36434.3822 | 33501.7297 | 1260501.6715 | 531713.1092 | 329818.3288 | -308127.6058 | -82796.4472 | -56729.8481 | 146560.4895 | 48314.8013 | 773519.4983 | 364.3438 | 1114597.0878 | 1900924.2236 | 146560.4895 | 48314.8013 | -773155.1544 | 786327.1358 | 894283.9934 | 372605.6577 | 52.1823 | 0.00010827 | 0.31168 | 0.62624 | 0.26621 | 3.1025 | 3.3738 | 0.23868 | 0.77551 | 2.3454e-10 | 2.4092
262.5779 | 25.7262 | 33.3979 | 10.9215 | 4.8214 | 1.5894 | 2000.0001 | 0.2 | 0 | 0.2 | 0 | 38234.3824 | 0 | 0 | 36834.3823 | 33869.5332 | 1273878.6063 | 536086.3582 | 330864.7273 | -311191.0511 | -83612.6704 | -57462.3565 | 148477.805 | 48946.8592 | 783580.0975 | 368.3438 | 1126197.0884 | 1923587.8461 | 148477.805 | 48946.8592 | -783211.7537 | 797390.7578 | 906280.8059 | 377452.3469 | 52.5219 | 0.00011225 | 0.31183 | 0.62634 | 0.26615 | 3.103 | 3.3742 | 0.23857 | 0.77581 | 2.3451e-10 | 2.4375
263.5779 | 26.0276 | 33.3082 | 10.898 | 4.8783 | 1.6082 | 2000.0001 | 0.2 | 0 | 0.2 | 0 | 38634.3824 | 0 | 0 | 37234.3823 | 34237.3367 | 1287219.8218 | 540450.2649 | 331902.9078 | -314290.2158 | -84438.236 | -58203.0829 | 150417.7545 | 49586.3786 | 793758.5892 | 372.3438 | 1137797.089 | 1946380.5289 | 150417.7545 | 49586.3786 | -793386.2454 | 808583.44 | 918416.4678 | 382355.8533 | 52.5219 | 0.00011903 | 0.31198 | 0.62644 | 0.26608 | 3.1035 | 3.3746 | 0.23845 | 0.77611 | 2.3447e-10 | 2.466
264.5779 | 26.332 | 33.2175 | 10.8744 | 4.9358 | 1.6271 | 2000.0001 | 0.2 | 0 | 0.2 | 0 | 39034.3824 | 0 | 0 | 37634.3823 | 34605.1401 | 1300524.9651 | 544804.7429 | 332932.8002 | -317425.4527 | -85273.2302 | -58952.0973 | 152380.5712 | 50233.4364 | 804056.1595 | 376.3438 | 1149397.0896 | 1969303.549 | 152380.5712 | 50233.4364 | -803679.8157 | 819906.4594 | 930692.3157 | 387316.7485 | 52.5219 | 0.00012621 | 0.31213 | 0.62654 | 0.26602 | 3.104 | 3.375 | 0.23834 | 0.77642 | 2.3444e-10 | 2.4949
265.5779 | 26.6394 | 33.126 | 10.8505 | 4.9938 | 1.6463 | 2000.0001 | 0.2 | 0 | 0.2 | 0 | 39434.3824 | 0 | 0 | 38034.3823 | 34972.9436 | 1313793.6821 | 549149.7058 | 333954.3346 | -320597.116 | -86117.7395 | -59709.4698 | 154366.4894 | 50888.1097 | 814473.9999 | 380.3438 | 1160997.0901 | 1992358.1881 | 154366.4894 | 50888.1097 | -814093.6561 | 831361.098 | 943109.6901 | 392335.6069 | 52.5219 | 0.00013381 | 0.31229 | 0.62664 | 0.26595 | 3.1045 | 3.3754 | 0.23822 | 0.77674 | 2.344e-10 | 2.524
266.5779 | 26.9498 | 33.0336 | 10.8263 | 5.0525 | 1.6656 | 2000.0001 | 0.2 | 0 | 0.2 | 0 | 39834.3824 | 0 | 0 | 38434.3823 | 35340.7471 | 1327025.6172 | 553485.0673 | 334967.4413 | -323805.561 | -86971.8503 | -60475.27 | 156375.7445 | 51550.4762 | 825013.3069 | 384.3438 | 1172597.0907 | 2015545.7328 | 156375.7445 | 51550.4762 | -824628.9631 | 842948.6421 | 955669.9347 | 397413.005 | 52.5219 | 0.00014186 | 0.31245 | 0.62675 | 0.26589 | 3.105 | 3.3758 | 0.23809 | 0.77707 | 2.3436e-10 | 2.5534
267.5779 | 27.2633 | 32.9403 | 10.802 | 5.1117 | 1.6851 | 2000.0001 | 0.2 | 0 | 0.2 | 0 | 40234.3825 | 0 | 0 | 38834.3824 | 35708.5506 | 1340220.414 | 557810.7407 | 335972.0508 | -327051.1444 | -87835.6491 | -61249.5675 | 158408.5735 | 52220.614 | 835675.282 | 388.3438 | 1184197.0913 | 2038867.4741 | 158408.5735 | 52220.614 | -835286.9382 | 854670.3828 | 968374.3964 | 402549.522 | 52.5219 | 0.00015037 | 0.31262 | 0.62686 | 0.26582 | 3.1056 | 3.3762 | 0.23797 | 0.7774 | 2.3432e-10 | 2.5831
268.5779 | 27.5799 | 32.8462 | 10.7775 | 5.1715 | 1.7048 | 2000.0001 | 0.2 | 0 | 0.2 | 0 | 40634.3825 | 0 | 0 | 39234.3824 | 36076.3541 | 1353377.7148 | 562126.6396 | 336968.0936 | -330334.2238 | -88709.2224 | -62032.4315 | 160465.2141 | 52898.6015 | 846461.1314 | 392.3438 | 1195797.0919 | 2062324.7069 | 160465.2141 | 52898.6015 | -846068.7876 | 866527.615 | 981224.4248 | 407745.739 | 52.5219 | 0.00015937 | 0.31278 | 0.62697 | 0.26575 | 3.1061 | 3.3767 | 0.23784 | 0.77774 | 2.3429e-10 | 2.6131
269.5779 | 27.8996 | 32.7511 | 10.7527 | 5.2319 | 1.7247 | 2000.0001 | 0.2 | 0 | 0.2 | 0 | 41034.3825 | 0 | 0 | 39634.3824 | 36444.1575 | 1366497.1608 | 566432.6775 | 337955.501 | -333655.158 | -89592.6567 | -62823.931 | 162545.9053 | 53584.5175 | 857372.0654 | 396.3438 | 1207397.0925 | 2085918.73 | 162545.9053 | 53584.5175 | -856975.7216 | 878521.6375 | 994221.372 | 413002.2395 | 52.5219 | 0.0001689 | 0.31296 | 0.62708 | 0.26568 | 3.1067 | 3.3771 | 0.23771 | 0.77808 | 2.3425e-10 | 2.6434
270.5779 | 28.2223 | 32.6551 | 10.7277 | 5.293 | 1.7449 | 2000.0001 | 0.2 | 0 | 0.2 | 0 | 41434.3825 | 0 | 0 | 40034.3824 | 36811.961 | 1379578.3923 | 570728.768 | 338934.2042 | -337014.3066 | -90486.0385 | -63624.1347 | 164650.8871 | 54278.4411 | 868409.2987 | 400.3438 | 1218997.093 | 2109650.8457 | 164650.8871 | 54278.4411 | -868008.9549 | 890653.7527 | 1007366.5919 | 418319.6089 | 52.5219 | 0.00017897 | 0.31313 | 0.62719 | 0.26561 | 3.1073 | 3.3776 | 0.23758 | 0.77844 | 2.3421e-10 | 2.674
271.5779 | 28.5482 | 32.5582 | 10.7025 | 5.3546 | 1.7652 | 2000.0001 | 0.2 | 0 | 0.2 | 0 | 41834.3825 | 0 | 0 | 40434.3824 | 37179.7645 | 1392621.049 | 575014.8246 | 339904.1349 | -340412.0301 | -91389.4541 | -64433.1109 | 166780.4006 | 54980.4517 | 879574.0498 | 404.3438 | 1230597.0936 | 2133522.3595 | 166780.4006 | 54980.4517 | -879169.706 | 902925.2659 | 1020661.4402 | 423698.4342 | 52.5219 | 0.00018963 | 0.31331 | 0.62731 | 0.26554 | 3.1078 | 3.378 | 0.23744 | 0.7788 | 2.3417e-10 | 2.7049
272.5779 | 28.8772 | 32.4604 | 10.6771 | 5.4168 | 1.7857 | 2000.0001 | 0.2 | 0 | 0.2 | 0 | 42234.3826 | 0 | 0 | 40834.3825 | 37547.568 | 1405624.7696 | 579290.7612 | 340865.2252 | -343848.6897 | -92302.9898 | -65250.9276 | 168934.6877 | 55690.6292 | 890867.5406 | 408.3438 | 1242197.0942 | 2157534.5795 | 168934.6877 | 55690.6292 | -890459.1968 | 915337.4853 | 1034107.2734 | 429139.3046 | 52.5219 | 0.00020089 | 0.31349 | 0.62743 | 0.26546 | 3.1084 | 3.3785 | 0.2373 | 0.77916 | 2.3412e-10 | 2.736
273.5779 | 29.2093 | 32.3617 | 10.6515 | 5.4797 | 1.8064 | 2000.0001 | 0.2 | 0 | 0.2 | 0 | 42634.3826 | 0 | 0 | 41234.3825 | 37915.3715 | 1418589.1922 | 583556.4915 | 341817.4076 | -347324.6472 | -93226.7317 | -66077.652 | 171113.9913 | 56409.0535 | 902290.9964 | 412.3438 | 1253797.0948 | 2181688.8166 | 171113.9913 | 56409.0535 | -901878.6526 | 927891.7218 | 1047705.4491 | 434642.8105 | 52.5219 | 0.0002128 | 0.31368 | 0.62755 | 0.26538 | 3.109 | 3.379 | 0.23716 | 0.77954 | 2.3408e-10 | 2.7675
274.5779 | 29.5445 | 32.2621 | 10.6257 | 5.5431 | 1.8273 | 2000.0001 | 0.2 | 0 | 0.2 | 0 | 43034.3826 | 0 | 0 | 41634.3825 | 38283.1749 | 1431513.9545 | 587811.9298 | 342760.6151 | -350840.2652 | -94160.7657 | -66913.3514 | 173318.5552 | 57135.8051 | 913845.6455 | 416.3438 | 1265397.0954 | 2205986.3834 | 173318.5552 | 57135.8051 | -913429.3017 | 940589.2881 | 1061457.325 | 440209.5438 | 52.5219 | 0.00021654 | 0.31387 | 0.62768 | 0.26531 | 3.1096 | 3.3795 | 0.23702 | 0.77992 | 2.3404e-10 | 2.7992
275.5779 | 29.8829 | 32.1616 | 10.5996 | 5.6072 | 1.8485 | 2000.0001 | 0.2 | 0 | 0.2 | 0 | 43434.3826 | 0 | 0 | 42034.3825 | 38650.9784 | 1444398.6935 | 592056.9902 | 343694.7813 | -354395.9064 | -95105.1775 | -67758.0921 | 175548.624 | 57870.9645 | 925532.7188 | 420.3438 | 1276997.0959 | 2230428.5946 | 175548.624 | 57870.9645 | -925112.375 | 953431.4987 | 1075364.2588 | 445840.0977 | 52.5219 | 0.00021654 | 0.31407 | 0.6278 | 0.26523 | 3.1103 | 3.38 | 0.23687 | 0.78031 | 2.3399e-10 | 2.8313
276.5779 | 30.2244 | 32.0602 | 10.5734 | 5.6719 | 1.8698 | 2000.0001 | 0.2 | 0 | 0.2 | 0 | 43834.3826 | 0 | 0 | 42434.3825 | 39018.7819 | 1457243.0461 | 596291.5873 | 344619.8401 | -357991.934 | -96060.0527 | -68611.9401 | 177804.4429 | 58614.6127 | 937353.4495 | 424.3438 | 1288597.0965 | 2255016.7659 | 177804.4429 | 58614.6127 | -936929.1057 | 966419.6694 | 1089427.6074 | 451535.0667 | 52.5219 | 0.00021654 | 0.31426 | 0.62793 | 0.26515 | 3.1109 | 3.3805 | 0.23672 | 0.78071 | 2.3395e-10 | 2.8637
277.5779 | 30.569 | 31.9578 | 10.5469 | 5.7372 | 1.8913 | 2000.0001 | 0.2 | 0 | 0.2 | 0 | 44234.3827 | 0 | 0 | 42834.3826 | 39386.5854 | 1470046.6489 | 600515.6359 | 345535.7264 | -361628.7113 | -97025.4763 | -69474.9608 | 180086.2579 | 59366.8307 | 949309.0727 | 428.3438 | 1300197.0971 | 2279752.2142 | 180086.2579 | 59366.8307 | -948880.7289 | 979555.1171 | 1103648.7267 | 457295.0459 | 52.5219 | 0.00021654 | 0.31447 | 0.62806 | 0.26506 | 3.1116 | 3.381 | 0.23657 | 0.78112 | 2.339e-10 | 2.8963
278.5779 | 30.9168 | 31.8546 | 10.5202 | 5.8031 | 1.913 | 2000.0001 | 0.2 | 0 | 0.2 | 0 | 44634.3827 | 0 | 0 | 43234.3826 | 39754.3889 | 1482809.1384 | 604729.0513 | 346442.3753 | -365306.6019 | -98001.5331 | -70347.2188 | 182394.3157 | 60127.6999 | 961400.8253 | 432.3438 | 1311797.0977 | 2304636.2567 | 182394.3157 | 60127.6999 | -960968.4815 | 992839.159 | 1118028.971 | 463120.6315 | 52.5219 | 0.00021654 | 0.31468 | 0.6282 | 0.26498 | 3.1122 | 3.3816 | 0.23641 | 0.78154 | 2.3386e-10 | 2.9293
279.5779 | 31.2678 | 31.7505 | 10.4933 | 5.8696 | 1.935 | 2000.0001 | 0.2 | 0 | 0.2 | 0 | 45034.3827 | 0 | 0 | 43634.3826 | 40122.1923 | 1495530.1513 | 608931.7489 | 347339.723 | -369025.9693 | -98988.3077 | -71228.778 | 184728.8636 | 60897.3017 | 973629.9454 | 436.3438 | 1323397.0983 | 2329670.2107 | 184728.8636 | 60897.3017 | -973193.6015 | 1006273.1125 | 1132569.6924 | 469012.4201 | 52.5219 | 0.00021654 | 0.31489 | 0.62833 | 0.26489 | 3.1129 | 3.3821 | 0.23625 | 0.78196 | 2.3381e-10 | 2.9625
280.5779 | 31.6219 | 31.6454 | 10.4662 | 5.9368 | 1.9571 | 2000.0001 | 0.2 | 0 | 0.2 | 0 | 45434.3827 | 0 | 0 | 44034.3826 | 40489.9958 | 1508209.3241 | 613123.6448 | 348227.706 | -372787.1767 | -99985.8841 | -72119.7019 | 187090.1491 | 61675.7177 | 985997.6717 | 440.3438 | 1334997.0988 | 2354855.3933 | 187090.1491 | 61675.7177 | -985557.3279 | 1019858.2945 | 1147272.2403 | 474971.0088 | 52.5219 | 0.00021654 | 0.3151 | 0.62847 | 0.2648 | 3.1136 | 3.3827 | 0.23609 | 0.78239 | 2.3376e-10 | 2.9961
281.5779 | 31.9791 | 31.5394 | 10.4389 | 6.0046 | 1.9795 | 2000.0001 | 0.2 | 0 | 0.2 | 0 | 45834.3827 | 0 | 0 | 44434.3826 | 40857.7993 | 1520846.2939 | 617304.6553 | 349106.2619 | -376590.5871 | -100994.3458 | -73020.0529 | 189478.4205 | 62463.0299 | 998505.2438 | 444.3438 | 1346597.0994 | 2380193.1205 | 189478.4205 | 62463.0299 | -998060.9 | 1033596.0211 | 1162137.961 | 480996.9949 | 52.5219 | 0.00021654 | 0.31532 | 0.62862 | 0.26471 | 3.1143 | 3.3832 | 0.23592 | 0.78284 | 2.3371e-10 | 3.0299
282.5779 | 32.3395 | 31.4326 | 10.4113 | 6.073 | 2.002 | 2000.0001 | 0.2 | 0 | 0.2 | 0 | 46234.3828 | 0 | 0 | 44834.3827 | 41225.6028 | 1533440.698 | 621474.6974 | 349975.3291 | -380436.5631 | -102013.776 | -73929.8926 | 191893.9263 | 63259.3201 | 1011153.9012 | 448.3438 | 1358197.1 | 2405684.7072 | 191893.9263 | 63259.3201 | -1010705.5573 | 1047487.6072 | 1177168.197 | 487090.9758 | 52.5219 | 0.00021654 | 0.31555 | 0.62876 | 0.26462 | 3.115 | 3.3838 | 0.23575 | 0.78329 | 2.3366e-10 | 3.0641
283.5779 | 32.7031 | 31.3248 | 10.3836 | 6.142 | 2.0248 | 2000.0001 | 0.2 | 0 | 0.2 | 0 | 46634.3828 | 0 | 0 | 45234.3827 | 41593.4062 | 1545992.1744 | 625633.6886 | 350834.8467 | -384325.4669 | -103044.257 | -74849.2818 | 194336.9153 | 64064.6704 | 1023944.8828 | 452.3438 | 1369797.1006 | 2431331.4663 | 194336.9153 | 64064.6704 | -1023492.539 | 1061534.3658 | 1192364.2863 | 493253.5486 | 52.5219 | 0.00021654 | 0.31578 | 0.62891 | 0.26453 | 3.1158 | 3.3844 | 0.23558 | 0.78375 | 2.3361e-10 | 3.0985
284.5779 | 33.0698 | 31.2161 | 10.3557 | 6.2116 | 2.0477 | 2000.0001 | 0.2 | 0 | 0.2 | 0 | 47034.3828 | 0 | 0 | 45634.3827 | 41961.2097 | 1558500.3618 | 629781.5469 | 351684.755 | -388257.6597 | -104085.8709 | -75778.2805 | 196807.6365 | 64879.1628 | 1036879.4271 | 456.3438 | 1381397.1012 | 2457134.7086 | 196807.6365 | 64879.1628 | -1036423.0833 | 1075737.6075 | 1207727.5621 | 499485.3102 | 52.5219 | 0.00021654 | 0.31602 | 0.62906 | 0.26444 | 3.1165 | 3.385 | 0.23541 | 0.78422 | 2.3355e-10 | 3.1333
285.5779 | 33.4396 | 31.1066 | 10.3275 | 6.2819 | 2.0709 | 2000.0001 | 0.2 | 0 | 0.2 | 0 | 47434.3828 | 0 | 0 | 46034.3827 | 42329.0132 | 1570964.8996 | 633918.191 | 352524.995 | -392233.5021 | -105138.699 | -76716.9474 | 199306.3391 | 65702.8794 | 1049958.7712 | 460.3438 | 1392997.1017 | 2483095.7419 | 199306.3391 | 65702.8794 | -1049498.4274 | 1090098.6402 | 1223259.352 | 505786.8568 | 52.5219 | 0.00021654 | 0.31626 | 0.62922 | 0.26434 | 3.1173 | 3.3856 | 0.23523 | 0.7847 | 2.335e-10 | 3.1683
286.5779 | 33.8126 | 30.9961 | 10.2992 | 6.3528 | 2.0942 | 2000.0001 | 0.2 | 0 | 0.2 | 0 | 47834.3828 | 0 | 0 | 46434.3827 | 42696.8167 | 1583385.4282 | 638043.5405 | 353355.5088 | -396253.3536 | -106202.8218 | -77665.3405 | 201833.2723 | 66535.9026 | 1063184.1505 | 464.3438 | 1404597.1023 | 2509215.8707 | 201833.2723 | 66535.9026 | -1062719.8066 | 1104618.7684 | 1238960.9775 | 512158.7837 | 52.5219 | 0.00021654 | 0.3165 | 0.62937 | 0.26424 | 3.1181 | 3.3862 | 0.23505 | 0.78519 | 2.3345e-10 | 3.2036
287.5779 | 34.1887 | 30.8847 | 10.2707 | 6.4243 | 2.1178 | 2000.0001 | 0.2 | 0 | 0.2 | 0 | 48234.3829 | 0 | 0 | 46834.3828 | 43064.6202 | 1595761.5893 | 642157.5153 | 354176.2397 | -400317.5727 | -107278.3192 | -78623.5164 | 204388.6855 | 67378.3143 | 1076556.7982 | 468.3438 | 1416197.1029 | 2535496.3955 | 204388.6855 | 67378.3143 | -1076088.4543 | 1119299.2926 | 1254833.753 | 518601.6854 | 52.5219 | 0.00021654 | 0.31675 | 0.62953 | 0.26414 | 3.1188 | 3.3869 | 0.23486 | 0.78568 | 2.3339e-10 | 3.2393
288.5779 | 34.568 | 30.7725 | 10.2419 | 6.4964 | 2.1416 | 2000.0001 | 0.2 | 0 | 0.2 | 0 | 48634.3829 | 0 | 0 | 47234.3828 | 43432.4236 | 1608093.0258 | 646260.0366 | 354987.1321 | -404426.5164 | -108365.2702 | -79591.531 | 206972.8277 | 68230.1968 | 1090077.9449 | 472.3438 | 1427797.1035 | 2561938.6125 | 206972.8277 | 68230.1968 | -1089605.6011 | 1134141.509 | 1270878.9857 | 525116.1549 | 52.5219 | 0.00021654 | 0.31701 | 0.6297 | 0.26404 | 3.1197 | 3.3875 | 0.23467 | 0.78619 | 2.3333e-10 | 3.2752
289.5779 | 34.9503 | 30.6593 | 10.213 | 6.5692 | 2.1656 | 2000.0001 | 0.2 | 0 | 0.2 | 0 | 49034.3829 | 0 | 0 | 47634.3828 | 43800.2271 | 1620379.3821 | 650351.026 | 355788.1315 | -408580.5403 | -109463.753 | -80569.4385 | 209585.9478 | 69091.6321 | 1103748.8181 | 476.3438 | 1439397.1041 | 2588543.8126 | 209585.9478 | 69091.6321 | -1103272.4743 | 1149146.7086 | 1287097.9745 | 531702.7837 | 52.5219 | 0.00021654 | 0.31727 | 0.62986 | 0.26393 | 3.1205 | 3.3882 | 0.23448 | 0.78671 | 2.3328e-10 | 3.3114
290.5779 | 35.3358 | 30.5453 | 10.1839 | 6.6426 | 2.1898 | 2000.0001 | 0.2 | 0 | 0.2 | 0 | 49434.3829 | 0 | 0 | 48034.3828 | 44168.0306 | 1632620.3041 | 654430.4062 | 356579.1847 | -412779.9985 | -110573.845 | -81557.2921 | 212228.2945 | 69962.7022 | 1117570.6416 | 480.3438 | 1450997.1046 | 2615313.2813 | 212228.2945 | 69962.7022 | -1117090.2978 | 1164316.1767 | 1303492.0094 | 538362.1616 | 52.5219 | 0.00021654 | 0.31754 | 0.63003 | 0.26383 | 3.1213 | 3.3888 | 0.23428 | 0.78724 | 2.3322e-10 | 3.3479
291.5779 | 35.7243 | 30.4304 | 10.1546 | 6.7166 | 2.2142 | 2000.0001 | 0.2 | 0 | 0.2 | 0 | 49834.3829 | 0 | 0 | 48434.3828 | 44535.8341 | 1644815.4397 | 658498.101 | 357360.2399 | -417025.2431 | -111695.6225 | -82555.1439 | 214900.1161 | 70843.4889 | 1131544.6349 | 484.3438 | 1462597.1052 | 2642248.2975 | 214900.1161 | 70843.4889 | -1131060.2911 | 1179651.1923 | 1320062.3708 | 545094.8765 | 52.5219 | 0.00021654 | 0.31781 | 0.6302 | 0.26372 | 3.1222 | 3.3895 | 0.23408 | 0.78778 | 2.3316e-10 | 3.3848
292.5779 | 36.116 | 30.3146 | 10.1251 | 6.7912 | 2.2388 | 2000.0001 | 0.2 | 0 | 0.2 | 0 | 50234.383 | 0 | 0 | 48834.3829 | 44903.6376 | 1656964.4386 | 662554.0349 | 358131.2464 | -421316.6243 | -112829.1609 | -83563.0442 | 217601.6604 | 71734.0739 | 1145672.0129 | 488.3438 | 1474197.1058 | 2669350.1335 | 217601.6604 | 71734.0739 | -1145183.6691 | 1195153.0277 | 1336810.3291 | 551901.5138 | 52.5219 | 0.00021654 | 0.31808 | 0.63038 | 0.26361 | 3.123 | 3.3902 | 0.23388 | 0.78833 | 2.331e-10 | 3.4219
293.5779 | 36.5107 | 30.198 | 10.0954 | 6.8664 | 2.2636 | 2000.0001 | 0.2 | 0 | 0.2 | 0 | 50634.383 | 0 | 0 | 49234.3829 | 45271.441 | 1669066.9528 | 666598.1336 | 358892.1553 | -425654.4903 | -113974.5343 | -84581.0423 | 220333.1747 | 72634.5388 | 1159953.9851 | 492.3438 | 1485797.1064 | 2696620.0539 | 220333.1747 | 72634.5388 | -1159461.6412 | 1210822.9476 | 1353737.1433 | 558782.6563 | 52.5219 | 0.00021654 | 0.31837 | 0.63056 | 0.2635 | 3.1239 | 3.3909 | 0.23367 | 0.78889 | 2.3304e-10 | 3.4593
294.5779 | 36.9085 | 30.0805 | 10.0655 | 6.9423 | 2.2886 | 2000.0001 | 0.2 | 0 | 0.2 | 0 | 51034.383 | 0 | 0 | 49634.3829 | 45639.2445 | 1681122.6366 | 670630.3241 | 359642.9188 | -430039.1867 | -115131.8161 | -85609.1856 | 223094.9054 | 73544.9647 | 1174391.7551 | 496.3438 | 1497397.107 | 2724059.3152 | 223094.9054 | 73544.9647 | -1173895.4113 | 1226662.2082 | 1370844.0609 | 565738.8843 | 52.5219 | 0.00021654 | 0.31866 | 0.63074 | 0.26338 | 3.1248 | 3.3917 | 0.23346 | 0.78946 | 2.3297e-10 | 3.497
295.5779 | 37.3093 | 29.9621 | 10.0355 | 7.0187 | 2.3138 | 2000.0001 | 0.2 | 0 | 0.2 | 0 | 51434.383 | 0 | 0 | 50034.3829 | 46007.048 | 1693131.1468 | 674650.5343 | 360383.491 | -434471.0567 | -116301.0782 | -86647.5204 | 225887.0984 | 74465.4328 | 1188986.5201 | 500.3438 | 1508997.1075 | 2751669.1649 | 225887.0984 | 74465.4328 | -1188486.1763 | 1242672.0573 | 1388132.3167 | 572770.7746 | 52.5219 | 0.00021654 | 0.31895 | 0.63093 | 0.26326 | 3.1258 | 3.3924 | 0.23324 | 0.79005 | 2.3291e-10 | 3.5349
296.5779 | 37.7131 | 29.8429 | 10.0053 | 7.0958 | 2.3392 | 2000.0001 | 0.2 | 0 | 0.2 | 0 | 51834.383 | 0 | 0 | 50434.3829 | 46374.8515 | 1705092.1429 | 678658.6934 | 361113.8272 | -438950.4408 | -117482.3912 | -87696.091 | 228709.9986 | 75396.0237 | 1203739.4703 | 504.3438 | 1520597.1081 | 2779450.841 | 228709.9986 | 75396.0237 | -1203235.1265 | 1258853.7329 | 1405603.1322 | 579878.9008 | 52.5219 | 0.00021654 | 0.31925 | 0.63112 | 0.26314 | 3.1267 | 3.3932 | 0.23302 | 0.79064 | 2.3284e-10 | 3.5732
297.5779 | 38.1199 | 29.7228 | 9.9749 | 7.1735 | 2.3648 | 2000.0001 | 0.2 | 0 | 0.2 | 0 | 52234.3831 | 0 | 0 | 50834.383 | 46742.655 | 1717005.2873 | 682654.7321 | 361833.8847 | -443477.6765 | -118675.8248 | -88754.9404 | 231563.85 | 76336.8179 | 1218651.7881 | 508.3438 | 1532197.1087 | 2807405.5714 | 231563.85 | 76336.8179 | -1218143.4443 | 1275208.4627 | 1423257.7149 | 587063.8329 | 52.5219 | 0.00021654 | 0.31956 | 0.63131 | 0.26302 | 3.1277 | 3.3939 | 0.2328 | 0.79125 | 2.3278e-10 | 3.6117
298.5779 | 38.5297 | 29.602 | 9.9443 | 7.2518 | 2.3906 | 2000.0001 | 0.2 | 0 | 0.2 | 0 | 52634.3831 | 0 | 0 | 51234.383 | 47110.4584 | 1728870.2456 | 686638.5823 | 362543.6225 | -448053.0984 | -119881.4468 | -89824.1095 | 234448.8953 | 77287.8955 | 1233724.6476 | 512.3438 | 1543797.1093 | 2835534.5727 | 234448.8953 | 77287.8955 | -1233212.3038 | 1291737.4634 | 1441097.2572 | 594326.1366 | 52.5219 | 0.00021654 | 0.31987 | 0.63151 | 0.2629 | 3.1286 | 3.3947 | 0.23257 | 0.79187 | 2.3271e-10 | 3.6506
299.5779 | 38.9425 | 29.4802 | 9.9136 | 7.3306 | 2.4166 | 2000.0001 | 0.2 | 0 | 0.2 | 0 | 53034.3831 | 0 | 0 | 51634.383 | 47478.2619 | 1740686.6867 | 690610.1772 | 363243.0011 | -452677.0375 | -121099.3241 | -90903.6378 | 237365.3761 | 78249.336 | 1248959.2141 | 516.3438 | 1555397.1099 | 2863839.0502 | 237365.3761 | 78249.336 | -1248442.8702 | 1308441.9403 | 1459122.9358 | 601666.3735 | 52.5219 | 0.00021654 | 0.32019 | 0.63171 | 0.26277 | 3.1296 | 3.3955 | 0.23234 | 0.7925 | 2.3264e-10 | 3.6897
300.5779 | 39.3581 | 29.3577 | 9.8827 | 7.4101 | 2.4428 | 2000.0001 | 0.2 | 0 | 0.2 | 0 | 53434.3831 | 0 | 0 | 52034.383 | 47846.0654 | 1752454.283 | 694569.4518 | 363931.9832 | -457349.8214 | -122329.5218 | -91993.5626 | 240313.5326 | 79221.2186 | 1264356.643 | 520.3438 | 1566997.1104 | 2892320.1965 | 240313.5326 | 79221.2186 | -1263836.2992 | 1325323.086 | 1477335.911 | 609085.1006 | 52.5219 | 0.00021654 | 0.32052 | 0.63191 | 0.26265 | 3.1306 | 3.3963 | 0.2321 | 0.79314 | 2.3257e-10 | 3.7291
301.5779 | 39.7767 | 29.2344 | 9.8517 | 7.4902 | 2.4692 | 2000.0001 | 0.2 | 0 | 0.2 | 0 | 53834.3831 | 0 | 0 | 52434.383 | 48213.8689 | 1764172.7106 | 698516.3424 | 364610.5332 | -462071.7739 | -123572.1035 | -93093.9195 | 243293.6038 | 80203.6222 | 1279918.0798 | 524.3438 | 1578597.111 | 2920979.191 | 243293.6038 | 80203.6222 | -1279393.736 | 1342382.08 | 1495737.3253 | 616582.8699 | 52.5219 | 0.00021654 | 0.32085 | 0.63212 | 0.26252 | 3.1317 | 3.3971 | 0.23186 | 0.79379 | 2.325e-10 | 3.7687
302.5779 | 40.1982 | 29.1103 | 9.8205 | 7.5709 | 2.4958 | 2000.0001 | 0.2 | 0 | 0.2 | 0 | 54234.3832 | 0 | 0 | 52834.3831 | 48581.6724 | 1775841.6497 | 702450.7869 | 365278.6175 | -466843.215 | -124827.1312 | -94204.7421 | 246305.8267 | 81196.6248 | 1295644.6588 | 528.3438 | 1590197.1116 | 2949817.1993 | 246305.8267 | 81196.6248 | -1295116.315 | 1359620.0877 | 1514328.3032 | 624160.2279 | 52.5219 | 0.00021654 | 0.32119 | 0.63233 | 0.26238 | 3.1327 | 3.398 | 0.23161 | 0.79446 | 2.3242e-10 | 3.8086
303.5779 | 40.6224 | 28.9854 | 9.7892 | 7.6522 | 2.5226 | 2000.0001 | 0.2 | 0 | 0.2 | 0 | 54634.3832 | 0 | 0 | 53234.3831 | 48949.4758 | 1787460.7845 | 706372.725 | 365936.2046 | -471664.4605 | -126094.6653 | -95326.0619 | 249350.4369 | 82200.3042 | 1311537.5028 | 532.3438 | 1601797.1122 | 2978835.3721 | 249350.4369 | 82200.3042 | -1311005.1589 | 1377038.2599 | 1533109.95 | 631817.7159 | 52.5219 | 0.00021654 | 0.32154 | 0.63255 | 0.26225 | 3.1338 | 3.3988 | 0.23136 | 0.79514 | 2.3235e-10 | 3.8488
304.5779 | 41.0495 | 28.8597 | 9.7577 | 7.734 | 2.5496 | 2000.0001 | 0.2 | 0 | 0.2 | 0 | 55034.3832 | 0 | 0 | 53634.3831 | 49317.2793 | 1799029.8036 | 710282.0982 | 366583.2652 | -476535.8215 | -127374.7643 | -96457.9082 | 252427.668 | 83214.7372 | 1327597.722 | 536.3438 | 1613397.1128 | 3008034.8446 | 252427.668 | 83214.7372 | -1327061.3781 | 1394637.7319 | 1552083.3509 | 639555.8689 | 52.5219 | 0.00021654 | 0.32189 | 0.63277 | 0.26211 | 3.1349 | 3.3997 | 0.23111 | 0.79583 | 2.3227e-10 | 3.8893
305.5779 | 41.4794 | 28.7333 | 9.7261 | 7.8164 | 2.5767 | 2000.0001 | 0.2 | 0 | 0.2 | 0 | 55434.3832 | 0 | 0 | 54034.3831 | 49685.0828 | 1810548.4004 | 714178.8497 | 367219.7719 | -481457.6049 | -128667.4851 | -97600.3084 | 255537.7517 | 84240.0004 | 1343826.4137 | 540.3438 | 1624997.1133 | 3037416.7358 | 255537.7517 | 84240.0004 | -1343286.0699 | 1412419.6225 | 1571249.57 | 647375.2158 | 52.5219 | 0.00021654 | 0.32225 | 0.63299 | 0.26197 | 3.136 | 3.4006 | 0.23085 | 0.79654 | 2.322e-10 | 3.93
306.5779 | 41.912 | 28.6061 | 9.6943 | 7.8994 | 2.6041 | 2000.0001 | 0.2 | 0 | 0.2 | 0 | 55834.3832 | 0 | 0 | 54434.3831 | 50052.8863 | 1822016.2729 | 718062.9245 | 367845.6998 | -486430.1125 | -129972.8826 | -98753.2874 | 258680.9176 | 85276.1694 | 1360224.6615 | 544.3438 | 1636597.1139 | 3066982.1474 | 258680.9176 | 85276.1694 | -1359680.3177 | 1430385.0335 | 1590609.6499 | 655276.2787 | 52.5219 | 0.00021654 | 0.32262 | 0.63322 | 0.26183 | 3.1371 | 3.4015 | 0.23059 | 0.79726 | 2.3212e-10 | 3.971
307.5779 | 42.3473 | 28.4782 | 9.6624 | 7.983 | 2.6316 | 2000.0001 | 0.2 | 0 | 0.2 | 0 | 56234.3833 | 0 | 0 | 54834.3832 | 50420.6898 | 1833433.1245 | 721934.2696 | 368461.0262 | -491453.6411 | -131291.0097 | -99916.8679 | 261857.3929 | 86323.3192 | 1376793.5343 | 548.3438 | 1648197.1145 | 3096732.163 | 261857.3929 | 86323.3192 | -1376245.1905 | 1448535.0485 | 1610164.6102 | 663259.5728 | 52.5219 | 0.00021654 | 0.323 | 0.63345 | 0.26168 | 3.1382 | 3.4024 | 0.23032 | 0.79799 | 2.3204e-10 | 4.0123
308.5779 | 42.7853 | 28.3495 | 9.6304 | 8.0671 | 2.6594 | 2000.0001 | 0.2 | 0 | 0.2 | 0 | 56634.3833 | 0 | 0 | 55234.3832 | 50788.4932 | 1844798.6636 | 725792.8341 | 369065.7306 | -496528.4822 | -132621.9174 | -101091.0704 | 265067.4028 | 87381.5238 | 1393534.0857 | 552.3438 | 1659797.1151 | 3126667.8476 | 265067.4028 | 87381.5238 | -1392981.7419 | 1466870.7325 | 1629915.4469 | 671325.6059 | 52.5219 | 0.00021654 | 0.32338 | 0.63368 | 0.26154 | 3.1394 | 3.4033 | 0.23005 | 0.79873 | 2.3196e-10 | 4.0538
309.5779 | 43.2258 | 28.2202 | 9.5983 | 8.1518 | 2.6873 | 2000.0001 | 0.2 | 0 | 0.2 | 0 | 57034.3833 | 0 | 0 | 55634.3832 | 51156.2967 | 1856112.6043 | 729638.5692 | 369659.7953 | -501654.9217 | -133965.6546 | -102275.9126 | 268311.1695 | 88450.8566 | 1410447.3533 | 556.3438 | 1671397.1157 | 3156790.2464 | 268311.1695 | 88450.8566 | -1409891.0094 | 1485393.1308 | 1649863.1314 | 679474.878 | 52.5219 | 0.00021654 | 0.32377 | 0.63392 | 0.26139 | 3.1406 | 3.4043 | 0.22977 | 0.79949 | 2.3188e-10 | 4.0955
310.5779 | 43.669 | 28.0901 | 9.566 | 8.237 | 2.7154 | 2000.0001 | 0.2 | 0 | 0.2 | 0 | 57434.3833 | 0 | 0 | 56034.3832 | 51524.1002 | 1867374.6665 | 733471.4279 | 370243.2048 | -506833.2397 | -135322.268 | -103471.41 | 271588.9129 | 89531.3901 | 1427534.3577 | 560.3438 | 1682997.1162 | 3187100.3841 | 271588.9129 | 89531.3901 | -1426974.0139 | 1504103.2679 | 1670008.6096 | 687707.881 | 52.5219 | 0.00021654 | 0.32417 | 0.63416 | 0.26123 | 3.1418 | 3.4052 | 0.22949 | 0.80027 | 2.318e-10 | 4.1375
311.5779 | 44.1147 | 27.9594 | 9.5337 | 8.3227 | 2.7436 | 2000.0001 | 0.2 | 0 | 0.2 | 0 | 57834.3833 | 0 | 0 | 56434.3832 | 51891.9037 | 1878584.5761 | 737291.3659 | 370815.9462 | -512063.7102 | -136691.8023 | -104677.5755 | 274900.8498 | 90623.1958 | 1444796.1021 | 564.3438 | 1694597.1168 | 3217599.264 | 274900.8498 | 90623.1958 | -1444231.7583 | 1523002.1472 | 1690352.8009 | 696025.0985 | 52.5219 | 0.00021654 | 0.32457 | 0.63441 | 0.26108 | 3.143 | 3.4062 | 0.2292 | 0.80105 | 2.3171e-10 | 4.1797
312.5779 | 44.5628 | 27.828 | 9.5012 | 8.409 | 2.7721 | 2000.0001 | 0.2 | 0 | 0.2 | 0 | 58234.3834 | 0 | 0 | 56834.3833 | 52259.7071 | 1889742.0653 | 741098.3408 | 371378.0092 | -517346.6013 | -138074.2996 | -105894.4194 | 278247.1942 | 91726.3442 | 1462233.5712 | 568.3438 | 1706197.1174 | 3248287.8671 | 278247.1942 | 91726.3442 | -1461665.2274 | 1542090.7497 | 1710896.5973 | 704427.0049 | 52.5219 | 0.00021654 | 0.32499 | 0.63466 | 0.26092 | 3.1442 | 3.4072 | 0.22891 | 0.80185 | 2.3163e-10 | 4.2222
313.5779 | 45.0134 | 27.696 | 9.4687 | 8.4958 | 2.8007 | 2000.0001 | 0.2 | 0 | 0.2 | 0 | 58634.3834 | 0 | 0 | 57234.3833 | 52627.5106 | 1900846.8727 | 744892.3128 | 371929.3864 | -522682.174 | -139469.7999 | -107121.9491 | 281628.157 | 92840.9048 | 1479847.7305 | 572.3438 | 1717797.118 | 3279167.1513 | 281628.157 | 92840.9048 | -1479275.3867 | 1561370.0333 | 1731640.8626 | 712914.0656 | 52.5219 | 0.00021654 | 0.32541 | 0.63492 | 0.26076 | 3.1455 | 3.4082 | 0.22861 | 0.80267 | 2.3154e-10 | 4.2649
314.5779 | 45.4664 | 27.5633 | 9.436 | 8.5831 | 2.8295 | 2000.0001 | 0.2 | 0 | 0.2 | 0 | 59034.3834 | 0 | 0 | 57634.3833 | 52995.3141 | 1911898.7439 | 748673.2442 | 372470.0729 | -528070.683 | -140878.3407 | -108360.1695 | 285043.9458 | 93966.946 | 1497639.5253 | 576.3438 | 1729397.1186 | 3310238.0504 | 285043.9458 | 93966.946 | -1497063.1815 | 1580840.9319 | 1752586.4311 | 721486.7362 | 52.5219 | 0.00021654 | 0.32584 | 0.63517 | 0.2606 | 3.1468 | 3.4093 | 0.22831 | 0.8035 | 2.3145e-10 | 4.3078
315.5779 | 45.9217 | 27.4301 | 9.4033 | 8.671 | 2.8584 | 2000.0001 | 0.2 | 0 | 0.2 | 0 | 59434.3834 | 0 | 0 | 58034.3833 | 53363.1176 | 1922897.4314 | 752441.1002 | 373000.0666 | -533512.3757 | -142299.957 | -109609.0827 | 288494.7646 | 95104.5352 | 1515609.8803 | 580.3438 | 1740997.1191 | 3341501.4734 | 288494.7646 | 95104.5352 | -1515029.5365 | 1600504.3543 | 1773734.1071 | 730145.4623 | 52.5219 | 0.00021654 | 0.32627 | 0.63544 | 0.26043 | 3.1481 | 3.4103 | 0.22801 | 0.80434 | 2.3136e-10 | 4.3509
316.5779 | 46.3793 | 27.2962 | 9.3705 | 8.7593 | 2.8876 | 2000.0001 | 0.2 | 0 | 0.2 | 0 | 59834.3834 | 0 | 0 | 58434.3833 | 53730.9211 | 1933842.6948 | 756195.8481 | 373519.3684 | -539007.4925 | -143734.6813 | -110868.6878 | 291980.8141 | 96253.7384 | 1533759.6985 | 584.3438 | 1752597.1197 | 3372958.3033 | 291980.8141 | 96253.7384 | -1533175.3546 | 1620361.1836 | 1795084.6636 | 738890.679 | 52.5219 | 0.00021654 | 0.32672 | 0.63571 | 0.26026 | 3.1494 | 3.4114 | 0.22769 | 0.8052 | 2.3127e-10 | 4.3943
316.7779 | 46.4711 | 27.2694 | 9.3639 | 8.777 | 2.8934 | 2000.0001 | 0.2 | 0 | 0.2 | 0 | 59914.3834 | 0 | 0 | 58514.3833 | 53804.4818 | 1936025.3197 | 756945.2225 | 373621.9459 | -540112.9436 | -144023.2014 | -111121.8917 | 292682.266 | 96484.9775 | 1537411.2617 | 585.1438 | 1754917.1198 | 3379272.9405 | 292682.266 | 96484.9775 | -1536826.1179 | 1624355.8207 | 1799379.1747 | 740650.1321 | 52.5219 | 0.00021654 | 0.32681 | 0.63576 | 0.26023 | 3.1497 | 3.4116 | 0.22763 | 0.80538 | 2.3125e-10 | 4.403
316.9779 | 46.5629 | 27.2425 | 9.3573 | 8.7948 | 2.8993 | 2000.0001 | 0.2 | 0 | 0.2 | 0 | 59994.3834 | 0 | 0 | 58594.3833 | 53878.0425 | 1938205.7964 | 757694.0711 | 373724.0959 | -541220.543 | -144312.2472 | -111375.523 | 293385.1365 | 96716.6842 | 1541070.0457 | 585.9438 | 1757237.1199 | 3385595.3552 | 293385.1365 | 96716.6842 | -1540484.1019 | 1628358.2352 | 1803681.8368 | 742413.0652 | 52.5219 | 0.00021654 | 0.3269 | 0.63582 | 0.2602 | 3.15 | 3.4118 | 0.22757 | 0.80555 | 2.3123e-10 | 4.4117
317.1779 | 46.6549 | 27.2156 | 9.3507 | 8.8125 | 2.9051 | 2000.0001 | 0.2 | 0 | 0.2 | 0 | 60074.3835 | 0 | 0 | 58674.3833 | 53951.6032 | 1940384.1234 | 758442.394 | 373825.8187 | -542330.292 | -144601.8188 | -111629.5816 | 294089.4273 | 96948.8591 | 1544736.057 | 586.7438 | 1759557.1201 | 3391925.5375 | 294089.4273 | 96948.8591 | -1544149.3131 | 1632368.4175 | 1807992.5934 | 744179.4814 | 52.5219 | 0.00021654 | 0.32702 | 0.63589 | 0.26015 | 3.1503 | 3.4121 | 0.22748 | 0.80579 | 2.3121e-10 | 4.4204
317.3779 | 46.7468 | 27.1888 | 9.3442 | 8.8303 | 2.911 | 2000.0001 | 0.2 | 0 | 0.2 | 0 | 60154.3835 | 0 | 0 | 58754.3833 | 54025.1639 | 1942560.3002 | 759190.1916 | 373927.1156 | -543442.1912 | -144891.9156 | -111884.0661 | 294795.1398 | 97181.5027 | 1548409.2999 | 587.5438 | 1761877.1202 | 3398263.4669 | 294795.1398 | 97181.5027 | -1547821.7561 | 1636386.3467 | 1812311.3529 | 745949.3828 | 52.5219 | 0.00021654 | 0.32716 | 0.63597 | 0.2601 | 3.1508 | 3.4124 | 0.22739 | 0.80606 | 2.3118e-10 | 4.4291
317.6549 | 46.8743 | 27.1516 | 9.3351 | 8.855 | 2.9191 | 2000.0001 | 0.2 | 0 | 0.2 | 0 | 60265.1857 | 0 | 0 | 58865.1856 | 54127.0474 | 1945570.8142 | 760225.0466 | 374066.7149 | -544985.7534 | -145294.573 | -112237.2338 | 295774.9224 | 97504.4956 | 1553508.7933 | 588.6519 | 1765090.3845 | 3407054.4585 | 295774.9224 | 97504.4956 | -1552920.1414 | 1641964.074 | 1818306.1181 | 748406.5046 | 52.5219 | 0.00021654 | 0.32736 | 0.63609 | 0.26002 | 3.1513 | 3.4129 | 0.22725 | 0.80644 | 2.3114e-10 | 4.4412
317.9319 | 47.0018 | 27.1143 | 9.3261 | 8.8796 | 2.9272 | 2000.0001 | 0.2 | 0 | 0.2 | 0 | 60375.9879 | 0 | 0 | 58975.9878 | 54228.931 | 1948577.2048 | 761258.8993 | 374205.5063 | -546533.4391 | -145698.2328 | -112591.2095 | 296757.4391 | 97828.3899 | 1558622.1721 | 589.7599 | 1768303.6488 | 3415860.3005 | 296757.4391 | 97828.3899 | -1558032.4122 | 1647556.6517 | 1824316.173 | 750870.3183 | 52.5219 | 0.00021654 | 0.32756 | 0.63621 | 0.25995 | 3.1519 | 3.4134 | 0.22711 | 0.80681 | 2.311e-10 | 4.4533
318.2089 | 47.1294 | 27.0771 | 9.3171 | 8.9044 | 2.9354 | 2000.0001 | 0.2 | 0 | 0.2 | 0 | 60486.7901 | 0 | 0 | 59086.79 | 54330.8146 | 1951579.4727 | 762291.7526 | 374343.4948 | -548085.2473 | -146102.8921 | -112945.988 | 297742.6936 | 98153.1867 | 1563749.4432 | 590.8679 | 1771516.9131 | 3424680.9959 | 297742.6936 | 98153.1867 | -1563158.5753 | 1653164.0828 | 1830341.5182 | 753340.8273 | 52.5219 | 0.00021654 | 0.32775 | 0.63633 | 0.25988 | 3.1525 | 3.4138 | 0.22698 | 0.80719 | 2.3106e-10 | 4.4654
318.4859 | 47.2571 | 27.0399 | 9.3081 | 8.9291 | 2.9436 | 2000.0001 | 0.2 | 0 | 0.2 | 0 | 60597.5923 | 0 | 0 | 59197.5922 | 54432.6982 | 1954577.619 | 763323.6092 | 374480.6856 | -549641.1773 | -146508.548 | -113301.5643 | 298730.6896 | 98478.8872 | 1568890.6133 | 591.9759 | 1774730.1774 | 3433516.5474 | 298730.6896 | 98478.8872 | -1568298.6374 | 1658786.3701 | 1836382.1542 | 755818.0349 | 52.5219 | 0.00021654 | 0.32795 | 0.63644 | 0.2598 | 3.1531 | 3.4143 | 0.22684 | 0.80757 | 2.3102e-10 | 4.4775
319.4859 | 47.7183 | 26.9057 | 9.2759 | 9.0188 | 2.9731 | 2000.0001 | 0.2 | 0 | 0.2 | 0 | 60997.5923 | 0 | 0 | 59597.5922 | 54800.5017 | 1965366.7519 | 767040.4056 | 374969.3995 | -555292.4246 | -147981.2238 | -114591.7573 | 302320.2678 | 99662.2195 | 1587566.2013 | 595.9759 | 1786330.178 | 3465536.8778 | 302320.2678 | 99662.2195 | -1586970.2254 | 1679206.6998 | 1858316.3055 | 764816.6417 | 52.5219 | 0.00021654 | 0.32867 | 0.63687 | 0.25953 | 3.1552 | 3.416 | 0.22634 | 0.80895 | 2.3087e-10 | 4.5212
320.4859 | 48.1803 | 26.7716 | 9.2439 | 9.1087 | 3.0028 | 2000.0001 | 0.2 | 0 | 0.2 | 0 | 61397.5924 | 0 | 0 | 59997.5923 | 55168.3052 | 1976102.2115 | 770744.3636 | 375447.9832 | -560997.3452 | -149466.7381 | -115892.0805 | 305945.7681 | 100857.3938 | 1606423.2894 | 599.9759 | 1797930.1785 | 3497750.9587 | 305945.7681 | 100857.3938 | -1605823.3135 | 1699820.7801 | 1880449.7087 | 773902.721 | 52.5219 | 0.00021654 | 0.3294 | 0.6373 | 0.25926 | 3.1573 | 3.4177 | 0.22584 | 0.81034 | 2.3073e-10 | 4.5649
321.4859 | 48.6428 | 26.6375 | 9.2122 | 9.199 | 3.0325 | 2000.0001 | 0.2 | 0 | 0.2 | 0 | 61797.5924 | 0 | 0 | 60397.5923 | 55536.1087 | 1986784.0283 | 774435.5874 | 375916.6217 | -566755.9085 | -150964.9865 | -117202.3489 | 309607.3245 | 102064.4542 | 1625462.1261 | 603.9759 | 1809530.1791 | 3530158.8733 | 309607.3245 | 102064.4542 | -1624858.1502 | 1720628.6942 | 1902782.3032 | 783076.3924 | 52.5219 | 0.00021654 | 0.33014 | 0.63774 | 0.25899 | 3.1595 | 3.4194 | 0.22534 | 0.81175 | 2.3058e-10 | 4.6087
321.7359 | 48.7585 | 26.604 | 9.2043 | 9.2217 | 3.04 | 2000.0001 | 0.2 | 0 | 0.2 | 0 | 61897.5924 | 0 | 0 | 60497.5923 | 55628.0595 | 1989446.1038 | 775356.4132 | 376032.2442 | -568203.9281 | -151341.5288 | -117531.4531 | 310528.3594 | 102368.0805 | 1630250.2555 | 604.9759 | 1812430.1793 | 3538291.1448 | 310528.3594 | 102368.0805 | -1629645.2796 | 1725860.9656 | 1908396.5669 | 785383.5071 | 52.5219 | 0.00021654 | 0.33032 | 0.63785 | 0.25892 | 3.16 | 3.4199 | 0.22521 | 0.8121 | 2.3054e-10 | 4.6197
321.9859 | 48.8743 | 26.5705 | 9.1964 | 9.2443 | 3.0475 | 2000.0001 | 0.2 | 0 | 0.2 | 0 | 61997.5924 | 0 | 0 | 60597.5923 | 55720.0104 | 1992104.8289 | 776276.4504 | 376147.2582 | -569655.298 | -151718.8596 | -117861.1658 | 311451.657 | 102672.4527 | 1635049.7608 | 605.9759 | 1815330.1794 | 3546435.5353 | 311451.657 | 102672.4527 | -1634443.7849 | 1731105.3559 | 1914023.272 | 787696.1044 | 52.5219 | 0.00021654 | 0.33051 | 0.63795 | 0.25885 | 3.1606 | 3.4203 | 0.22509 | 0.81245 | 2.3051e-10 | 4.6307
322.0359 | 48.8974 | 26.5638 | 9.1949 | 9.2488 | 3.0489 | 2000.0001 | 0.2 | 0 | 0.2 | 0 | 62017.5924 | 0 | 0 | 60617.5923 | 55738.4006 | 1992636.1719 | 776460.3633 | 376170.1881 | -569945.974 | -151794.4203 | -117927.1812 | 311636.5882 | 102733.4167 | 1636011.0272 | 606.1759 | 1815910.1794 | 3548065.8676 | 311636.5882 | 102733.4167 | -1635404.8513 | 1732155.6882 | 1915150.1058 | 788159.2818 | 52.5219 | 0.00021654 | 0.33054 | 0.63798 | 0.25884 | 3.1607 | 3.4204 | 0.22506 | 0.81252 | 2.305e-10 | 4.6329
322.0495 | 48.9037 | 26.562 | 9.1944 | 9.2501 | 3.0494 | 2000.0001 | 0.2 | 0 | 0.2 | 0 | 62023.0189 | 0 | 0 | 60623.0188 | 55743.3904 | 1992780.3168 | 776510.2585 | 376176.4055 | -570024.8655 | -151814.9274 | -117945.0972 | 311686.7808 | 102749.9631 | 1636271.9238 | 606.2302 | 1816067.5494 | 3548508.3054 | 311686.7808 | 102749.9631 | -1635665.6936 | 1732440.756 | 1915455.9327 | 788284.9925 | 52.5219 | 0.00021654 | 0.33055 | 0.63798 | 0.25884 | 3.1607 | 3.4204 | 0.22505 | 0.81254 | 2.305e-10 | 4.6335
322.063 | 48.91 | 26.5602 | 9.194 | 9.2513 | 3.0498 | 2000.0001 | 0.2 | 1.7046e-07 | 0.2 | 0 | 62028.4455 | 2.3125e-06 | 0 | 60628.4454 | 55748.3801 | 1992924.4519 | 776560.1515 | 376182.621 | -570103.7668 | -151835.4369 | -117963.015 | 311736.98 | 102766.5117 | 1636532.8539 | 606.2845 | 1816224.9194 | 3548950.7763 | 311736.98 | 102766.5117 | -1635926.5694 | 1732725.8568 | 1915761.7963 | 788410.7193 | 52.5219 | 0.00021654 | 0.33056 | 0.63799 | 0.25883 | 3.1607 | 3.4204 | 0.22505 | 0.81256 | 2.305e-10 | 4.6341
322.0902 | 48.9226 | 26.5565 | 9.1932 | 9.2537 | 3.0506 | 2000.0001 | 0.2 | 4.6039e-06 | 0.2 | 0 | 62039.2986 | 0.00013186 | 0 | 60639.2986 | 55758.3598 | 1993212.6959 | 776659.9315 | 376195.0469 | -570261.5958 | -151876.4615 | -117998.8557 | 311837.3997 | 102799.6158 | 1637054.8146 | 606.393 | 1816539.6595 | 3549835.6853 | 311837.3997 | 102799.6158 | -1636448.4216 | 1733296.0259 | 1916373.6333 | 788662.2213 | 52.5219 | 0.00021654 | 0.33058 | 0.638 | 0.25883 | 3.1608 | 3.4205 | 0.22503 | 0.8126 | 2.3049e-10 | 4.6353
322.1173 | 48.9351 | 26.5529 | 9.1923 | 9.2562 | 3.0514 | 2000.0001 | 0.2 | 8.9584e-06 | 0.20001 | 0 | 62050.1517 | 0.00049984 | 0 | 60650.1521 | 55768.3397 | 1993500.9066 | 776759.7045 | 376207.466 | -570419.4579 | -151917.4933 | -118034.7033 | 311937.8482 | 102832.7294 | 1637576.9094 | 606.5015 | 1816854.3995 | 3550720.4711 | 311937.8482 | 102832.7294 | -1636970.4079 | 1733866.0717 | 1916985.6167 | 788913.788 | 52.5219 | 0.00021654 | 0.3306 | 0.63801 | 0.25882 | 3.1609 | 3.4205 | 0.22502 | 0.81264 | 2.3049e-10 | 4.6364
322.1444 | 48.9477 | 26.5492 | 9.1914 | 9.2587 | 3.0522 | 2000.0001 | 0.2 | 1.3234e-05 | 0.20001 | 0 | 62061.0048 | 0.001102 | 0 | 60661.0058 | 55778.3198 | 1993789.0841 | 776859.4703 | 376219.8782 | -570577.3533 | -151958.5321 | -118070.5577 | 312038.3256 | 102865.8525 | 1638099.1382 | 606.6101 | 1817169.1395 | 3551605.1399 | 312038.3256 | 102865.8525 | -1637492.5282 | 1734436.0005 | 1917597.7467 | 789165.4193 | 52.5219 | 0.00021654 | 0.33062 | 0.63802 | 0.25881 | 3.1609 | 3.4206 | 0.22501 | 0.81268 | 2.3048e-10 | 4.6376
322.3522 | 49.0439 | 26.5213 | 9.1849 | 9.2774 | 3.0584 | 2000.0001 | 0.2 | 4.3563e-05 | 0.20004 | 0 | 62144.0963 | 0.0129 | 0 | 60744.1091 | 55854.7349 | 1995994.2507 | 777623.0355 | 376314.6784 | -571787.3257 | -152272.9693 | -118345.2876 | 312808.5301 | 103119.7564 | 1642101.7701 | 607.4411 | 1819578.7927 | 3558375.1263 | 312808.5301 | 103119.7564 | -1641494.329 | 1738796.3337 | 1922289.0695 | 791094.0519 | 52.5219 | 0.00021654 | 0.33078 | 0.63812 | 0.25875 | 3.1614 | 3.4209 | 0.2249 | 0.81298 | 2.3045e-10 | 4.6467
322.5215 | 49.1223 | 26.4983 | 9.1795 | 9.2927 | 3.0634 | 2000.0001 | 0.2 | 6.55e-05 | 0.20007 | 0 | 62211.8464 | 0.031373 | 0 | 60811.8777 | 55917.0502 | 1997790.7831 | 778245.2977 | 376391.6769 | -572775.3887 | -152529.6759 | -118569.5921 | 313437.7662 | 103327.189 | 1645371.2043 | 608.1188 | 1821543.547 | 3563891.9775 | 313437.7662 | 103327.189 | -1644763.0855 | 1742348.4305 | 1926120.5692 | 792669.4003 | 52.5219 | 0.00021654 | 0.33091 | 0.63819 | 0.2587 | 3.1617 | 3.4212 | 0.22481 | 0.81323 | 2.3043e-10 | 4.6542
322.6909 | 49.2008 | 26.4753 | 9.174 | 9.308 | 3.0684 | 2000.0001 | 0.2 | 8.5302e-05 | 0.20009 | 0 | 62279.5966 | 0.056915 | 0 | 60879.6534 | 55979.3726 | 1999585.9466 | 778867.2581 | 376468.4067 | -573764.8206 | -152786.6842 | -118794.1653 | 314068.1026 | 103534.9843 | 1648645.8632 | 608.7965 | 1823508.3014 | 3569407.2543 | 314068.1026 | 103534.9843 | -1648037.0667 | 1745898.9529 | 1929957.762 | 794247.2667 | 52.5219 | 0.00021654 | 0.33104 | 0.63827 | 0.25866 | 3.1621 | 3.4215 | 0.22472 | 0.81348 | 2.304e-10 | 4.6616
322.8603 | 49.2793 | 26.4523 | 9.1686 | 9.3232 | 3.0735 | 2000.0001 | 0.2 | 0.00010326 | 0.2001 | 0 | 62347.3467 | 0.088852 | 0 | 60947.4355 | 56041.7014 | 2001379.7181 | 779488.9094 | 376544.8676 | -574755.6445 | -153044.0017 | -119019.0074 | 314699.5318 | 103743.1398 | 1651925.7473 | 609.4743 | 1825473.0557 | 3574921.9361 | 314699.5318 | 103743.1398 | -1651316.273 | 1749448.8804 | 1933800.6431 | 795827.6514 | 52.5219 | 0.00021654 | 0.33118 | 0.63835 | 0.25861 | 3.1625 | 3.4218 | 0.22463 | 0.81373 | 2.3037e-10 | 4.669
323.0297 | 49.3577 | 26.4291 | 9.1632 | 9.3384 | 3.0785 | 2000.0001 | 0.2 | 0.00011962 | 0.20012 | 0 | 62415.0969 | 0.1266 | 0 | 61015.2234 | 56104.036 | 2003172.0776 | 780110.2449 | 376621.0596 | -575747.8804 | -153301.635 | -119244.1184 | 315332.0475 | 103951.6535 | 1655210.8569 | 610.1522 | 1827437.8101 | 3580436.8685 | 315332.0475 | 103951.6535 | -1654600.7047 | 1752999.0585 | 1937649.208 | 797410.5544 | 52.5219 | 0.00021654 | 0.33131 | 0.63843 | 0.25856 | 3.1629 | 3.4222 | 0.22454 | 0.81398 | 2.3035e-10 | 4.6765
323.2978 | 49.4819 | 26.3924 | 9.1545 | 9.3625 | 3.0864 | 2000.0001 | 0.2 | 0.00014281 | 0.20014 | 0 | 62522.3411 | 0.19696 | 0 | 61122.538 | 56202.7184 | 2006006.3396 | 781093.1203 | 376741.1173 | -577321.4571 | -153710.1115 | -119601.0043 | 316335.4869 | 104282.4451 | 1660421.6607 | 611.2252 | 1830547.8921 | 3589169.0312 | 316335.4869 | 104282.4451 | -1659810.4354 | 1758621.1391 | 1943752.8516 | 799921.3384 | 52.5219 | 0.00021654 | 0.33153 | 0.63855 | 0.25848 | 3.1635 | 3.4227 | 0.22439 | 0.81439 | 2.3031e-10 | 4.6883
323.5659 | 49.6062 | 26.3556 | 9.1458 | 9.3865 | 3.0943 | 2000.0001 | 0.2 | 0.00016327 | 0.20016 | 0 | 62629.5853 | 0.27903 | 0 | 61229.8642 | 56301.4124 | 2008836.9667 | 782075.1737 | 376860.5024 | -578898.6686 | -154119.4102 | -119958.5629 | 317341.6173 | 104614.1238 | 1665645.5587 | 612.2984 | 1833657.9741 | 3597905.9828 | 317341.6173 | 104614.1238 | -1665033.2603 | 1764248.0086 | 1949870.7117 | 802438.433 | 52.5219 | 0.00021654 | 0.33174 | 0.63868 | 0.2584 | 3.1641 | 3.4232 | 0.22425 | 0.8148 | 2.3026e-10 | 4.7
323.834 | 49.7304 | 26.3188 | 9.1372 | 9.4105 | 3.1023 | 2000.0001 | 0.2 | 0.00018156 | 0.20018 | 0 | 62736.8295 | 0.37148 | 0 | 61337.2009 | 56400.1168 | 2011663.9153 | 783056.3915 | 376979.2164 | -580479.5587 | -154529.5444 | -120316.7925 | 318350.4249 | 104946.685 | 1670882.5511 | 613.3716 | 1836768.0561 | 3606649.6242 | 318350.4249 | 104946.685 | -1670269.1795 | 1769881.5681 | 1956002.7747 | 804961.8384 | 52.5219 | 0.00021654 | 0.33196 | 0.6388 | 0.25832 | 3.1648 | 3.4237 | 0.2241 | 0.81521 | 2.3022e-10 | 4.7118
324.1021 | 49.8546 | 26.2819 | 9.1285 | 9.4346 | 3.1102 | 2000.0001 | 0.2 | 0.00019815 | 0.2002 | 0 | 62844.0737 | 0.47328 | 0 | 61444.5469 | 56498.8306 | 2014487.1513 | 784036.7634 | 377097.2613 | -582064.1614 | -154940.5246 | -120675.6913 | 319361.8989 | 105280.1253 | 1676132.6376 | 614.4448 | 1839878.1382 | 3615401.4614 | 319361.8989 | 105280.1253 | -1675518.1928 | 1775523.3233 | 1962149.0278 | 807491.5544 | 52.5219 | 0.00021654 | 0.33218 | 0.63893 | 0.25824 | 3.1654 | 3.4242 | 0.22395 | 0.81563 | 2.3018e-10 | 4.7236
324.3702 | 49.9788 | 26.2449 | 9.1198 | 9.4586 | 3.1181 | 2000.0001 | 0.2 | 0.00021339 | 0.20021 | 0 | 62951.3179 | 0.58362 | 0 | 61551.9015 | 56597.5529 | 2017306.648 | 785016.2817 | 377214.6393 | -583652.5033 | -155352.3583 | -121035.2569 | 320376.0309 | 105614.4418 | 1681395.8177 | 615.5181 | 1842988.2202 | 3624162.6809 | 320376.0309 | 105614.4418 | -1680780.2995 | 1781174.4607 | 1968309.4593 | 810027.5807 | 52.5219 | 0.00021654 | 0.3324 | 0.63906 | 0.25816 | 3.166 | 3.4247 | 0.2238 | 0.81605 | 2.3013e-10 | 4.7353
324.7701 | 50.164 | 26.1898 | 9.1069 | 9.4944 | 3.1299 | 2000.0001 | 0.2 | 0.00023421 | 0.20023 | 0 | 63111.2654 | 0.76261 | 0 | 61712.0279 | 56744.805 | 2021504.7442 | 786475.5688 | 377388.4674 | -586028.3996 | -155968.1784 | -121572.7578 | 321893.4645 | 106114.6755 | 1689269.8183 | 617.1189 | 1847626.6966 | 3637248.9556 | 321893.4645 | 106114.6755 | -1688652.6993 | 1789622.259 | 1977523.6415 | 813821.6148 | 52.5219 | 0.00021654 | 0.33273 | 0.63925 | 0.25804 | 3.167 | 3.4254 | 0.22358 | 0.81667 | 2.3007e-10 | 4.7529
325.17 | 50.3492 | 26.1347 | 9.094 | 9.5302 | 3.1417 | 2000.0001 | 0.2 | 0.00025334 | 0.20025 | 0 | 63271.2129 | 0.95757 | 0 | 61872.1703 | 56892.073 | 2025694.4301 | 787932.9332 | 377560.8267 | -588412.7061 | -156585.9212 | -122111.7276 | 323416.7818 | 106616.8488 | 1697172.9378 | 618.7198 | 1852265.1731 | 3650360.4532 | 323416.7818 | 106616.8488 | -1696554.218 | 1798095.2801 | 1986769.3009 | 817629.6826 | 52.5219 | 0.00021654 | 0.33306 | 0.63944 | 0.25792 | 3.1679 | 3.4262 | 0.22336 | 0.8173 | 2.3e-10 | 4.7704
325.5698 | 50.5344 | 26.0795 | 9.0811 | 9.566 | 3.1535 | 2000.0001 | 0.2 | 0.00027128 | 0.20027 | 0 | 63431.1603 | 1.1673 | 0 | 62032.3276 | 57039.3559 | 2029875.6731 | 789388.368 | 377731.7265 | -590805.4555 | -157205.5936 | -122652.1569 | 324945.9729 | 107120.9585 | 1705105.1711 | 620.3207 | 1856903.6495 | 3663498.8298 | 324945.9729 | 107120.9585 | -1704484.8504 | 1806595.1803 | 1996046.4029 | 821451.7815 | 52.5219 | 0.00021654 | 0.3334 | 0.63964 | 0.2578 | 3.1689 | 3.427 | 0.22313 | 0.81794 | 2.2994e-10 | 4.788
325.9697 | 50.7195 | 26.0244 | 9.0683 | 9.6018 | 3.1653 | 2000.0001 | 0.2 | 0.00028839 | 0.20029 | 0 | 63591.1078 | 1.3911 | 0 | 62192.4988 | 57186.6528 | 2034048.4525 | 790841.8706 | 377901.1767 | -593206.6686 | -157827.1982 | -123194.0358 | 326481.0316 | 107627.0025 | 1713066.5117 | 621.9216 | 1861542.126 | 3676665.2408 | 326481.0316 | 107627.0025 | -1712444.5901 | 1815123.1149 | 2005354.9131 | 825287.9085 | 52.5219 | 0.00021654 | 0.33374 | 0.63983 | 0.25768 | 3.1699 | 3.4277 | 0.22291 | 0.81857 | 2.2987e-10 | 4.8055
326.3696 | 50.9045 | 25.9693 | 9.0555 | 9.6376 | 3.1771 | 2000.0001 | 0.2 | 0.0003049 | 0.2003 | 0 | 63751.0553 | 1.6284 | 0 | 62352.6835 | 57333.9631 | 2038212.7558 | 792293.4409 | 378069.1869 | -595616.3578 | -158450.7351 | -123737.3546 | 328021.9541 | 108134.9796 | 1721056.9523 | 623.5226 | 1866180.6024 | 3689860.5005 | 328021.9541 | 108134.9796 | -1720433.4297 | 1823679.8981 | 2014694.7972 | 829138.0598 | 52.5219 | 0.00021654 | 0.33408 | 0.64003 | 0.25755 | 3.1708 | 3.4285 | 0.22268 | 0.81921 | 2.2981e-10 | 4.823
326.7694 | 51.0895 | 25.9143 | 9.0427 | 9.6734 | 3.1889 | 2000.0001 | 0.2 | 0.00032098 | 0.20032 | 0 | 63911.0027 | 1.8786 | 0 | 62512.8813 | 57481.2864 | 2042368.5765 | 793743.0807 | 378235.7672 | -598034.5295 | -159076.2025 | -124282.1035 | 329568.7382 | 108644.889 | 1729076.4841 | 625.1235 | 1870819.0789 | 3703085.1819 | 329568.7382 | 108644.889 | -1728451.3606 | 1832266.103 | 2024066.0207 | 833002.2315 | 52.5219 | 0.00021654 | 0.33442 | 0.64022 | 0.25743 | 3.1718 | 3.4293 | 0.22245 | 0.81985 | 2.2974e-10 | 4.8406
327.2835 | 51.3273 | 25.8436 | 9.0263 | 9.7194 | 3.2041 | 2000.0001 | 0.2 | 0.00034124 | 0.20034 | 0 | 64116.6214 | 2.2191 | 0 | 62718.8404 | 57670.695 | 2047698.5811 | 795603.8184 | 378447.828 | -601155.6479 | -159883.0958 | -124984.4838 | 331565.7989 | 109303.2355 | 1739428.6251 | 627.1816 | 1876782.0207 | 3720129.8863 | 331565.7989 | 109303.2355 | -1738801.4435 | 1843347.8656 | 2036159.0738 | 837990.3634 | 52.5219 | 0.00021654 | 0.33486 | 0.64047 | 0.25727 | 3.1731 | 3.4303 | 0.22216 | 0.82068 | 2.2966e-10 | 4.8631
327.7975 | 51.5649 | 25.773 | 9.01 | 9.7655 | 3.2193 | 2000.0001 | 0.2 | 0.00036116 | 0.20036 | 0 | 64322.2401 | 2.5801 | 0 | 62924.8201 | 57860.1242 | 2053014.5665 | 797461.3799 | 378657.5622 | -604290.7854 | -160693.1654 | -125689.1908 | 333572.5442 | 109964.7746 | 1749828.8036 | 629.2397 | 1882744.9626 | 3737224.4079 | 333572.5442 | 109964.7746 | -1749199.5639 | 1854479.4453 | 2048303.7842 | 843001.6466 | 52.5219 | 0.00021654 | 0.3353 | 0.64073 | 0.25711 | 3.1743 | 3.4313 | 0.22187 | 0.82151 | 2.2957e-10 | 4.8856
328.3116 | 51.8023 | 25.7025 | 8.9938 | 9.8115 | 3.2344 | 2000.0001 | 0.2 | 0.00038088 | 0.20038 | 0 | 64527.8588 | 2.9616 | 0 | 63130.8202 | 58049.5738 | 2058316.5407 | 799315.7753 | 378864.9899 | -607439.9343 | -161506.4009 | -126396.2044 | 335588.9742 | 110629.5064 | 1760276.9938 | 631.2979 | 1888707.9045 | 3754369.0927 | 335588.9742 | 110629.5064 | -1759645.696 | 1865661.1883 | 2060500.0736 | 848036.0686 | 52.5219 | 0.00021654 | 0.33574 | 0.64098 | 0.25695 | 3.1756 | 3.4323 | 0.22158 | 0.82234 | 2.2949e-10 | 4.9081
328.8256 | 52.0397 | 25.632 | 8.9776 | 9.8576 | 3.2496 | 2000.0001 | 0.2 | 0.00040045 | 0.2004 | 0 | 64733.4775 | 3.3632 | 0 | 63336.8406 | 58239.0436 | 2063604.5151 | 801167.0158 | 379070.1308 | -610603.0828 | -162322.7914 | -127105.5047 | 337615.0894 | 111297.431 | 1770773.1672 | 633.356 | 1894670.8464 | 3771564.1465 | 337615.0894 | 111297.431 | -1770139.8112 | 1876893.3002 | 2072747.861 | 853093.6157 | 52.5219 | 0.00021654 | 0.33619 | 0.64123 | 0.2568 | 3.1768 | 3.4333 | 0.22128 | 0.82317 | 2.294e-10 | 4.9306
329.3397 | 52.2768 | 25.5617 | 8.9616 | 9.9036 | 3.2648 | 2000.0001 | 0.2 | 0.00041984 | 0.20042 | 0 | 64939.0961 | 3.7849 | 0 | 63542.8809 | 58428.5334 | 2068878.5051 | 803015.1142 | 379273.0063 | -613780.2158 | -163142.3241 | -127817.0703 | 339650.8896 | 111968.5483 | 1781317.2884 | 635.4141 | 1900633.7882 | 3788809.675 | 339650.8896 | 111968.5483 | -1780681.8744 | 1888175.8868 | 2085046.8677 | 858174.2708 | 52.5219 | 0.00021654 | 0.33668 | 0.64151 | 0.25662 | 3.1782 | 3.4344 | 0.22096 | 0.82408 | 2.2931e-10 | 4.9531
329.8537 | 52.5135 | 25.4916 | 8.9456 | 9.9497 | 3.28 | 2000.0001 | 0.2 | 0.00043894 | 0.20044 | 0 | 65144.7148 | 4.2263 | 0 | 63748.9411 | 58618.0431 | 2074138.5371 | 804860.0901 | 379473.6485 | -616971.3067 | -163964.9792 | -128530.8693 | 341696.3731 | 112642.8578 | 1791909.297 | 637.4722 | 1906596.7301 | 3806105.6813 | 341696.3731 | 112642.8578 | -1791271.8248 | 1899508.9512 | 2097396.2855 | 863278.0048 | 52.5219 | 0.00021654 | 0.33726 | 0.64184 | 0.25642 | 3.1798 | 3.4357 | 0.22058 | 0.82517 | 2.292e-10 | 4.9755
329.9275 | 52.5474 | 25.4816 | 8.9433 | 9.9563 | 3.2822 | 2000.0001 | 0.2 | 0.00044168 | 0.20044 | 0 | 65174.2165 | 4.2913 | 0 | 63778.5076 | 58645.235 | 2074892.0894 | 805124.5475 | 379502.255 | -617430.2991 | -164083.2664 | -128633.4645 | 341990.6478 | 112739.8677 | 1793432.9345 | 637.7675 | 1907452.2772 | 3808591.4041 | 341990.6478 | 112739.8677 | -1792795.167 | 1901139.1269 | 2099172.2344 | 864012.1663 | 52.5219 | 0.00021654 | 0.33735 | 0.64189 | 0.25639 | 3.18 | 3.4359 | 0.22052 | 0.82533 | 2.2919e-10 | 4.9787
330.0012 | 52.5813 | 25.4716 | 8.9411 | 9.9629 | 3.2843 | 2000.0001 | 0.2 | 0.00044441 | 0.20044 | 0 | 65203.7181 | 4.3566 | 0 | 63808.0746 | 58672.4274 | 2075645.3555 | 805388.9414 | 379530.8167 | -617889.5777 | -164201.617 | -128736.1044 | 342285.1219 | 112836.9434 | 1794957.5553 | 638.0628 | 1908307.8242 | 3811078.1635 | 342285.1219 | 112836.9434 | -1794319.4925 | 1902770.3393 | 2100949.2067 | 864746.8016 | 52.5219 | 0.00021654 | 0.33743 | 0.64193 | 0.25636 | 3.1803 | 3.4361 | 0.22047 | 0.82549 | 2.2917e-10 | 4.9819
330.075 | 52.6152 | 25.4616 | 8.9388 | 9.9695 | 3.2865 | 2000.0001 | 0.2 | 0.00044715 | 0.20045 | 0 | 65233.2197 | 4.4224 | 0 | 63837.642 | 58699.6201 | 2076398.3357 | 805653.272 | 379559.3338 | -618349.1422 | -164320.0311 | -128838.7888 | 342579.7952 | 112934.0847 | 1796483.1591 | 638.3581 | 1909163.3713 | 3813565.9592 | 342579.7952 | 112934.0847 | -1795844.801 | 1904402.5879 | 2102727.2019 | 865481.9107 | 52.5219 | 0.00021654 | 0.33751 | 0.64198 | 0.25633 | 3.1805 | 3.4363 | 0.22041 | 0.82564 | 2.2915e-10 | 4.9851
330.1487 | 52.6491 | 25.4516 | 8.9365 | 9.9761 | 3.2887 | 2000.0001 | 0.2 | 0.00044988 | 0.20045 | 0 | 65262.7213 | 4.4885 | 0 | 63867.2098 | 58726.8133 | 2077151.0301 | 805917.5394 | 379587.8064 | -618808.9925 | -164438.5084 | -128941.5178 | 342874.6678 | 113031.2918 | 1798009.7456 | 638.6534 | 1910018.9183 | 3816054.7907 | 342874.6678 | 113031.2918 | -1797371.0922 | 1906035.8723 | 2104506.2193 | 866217.4934 | 52.5219 | 0.00021654 | 0.3376 | 0.64203 | 0.2563 | 3.1808 | 3.4365 | 0.22036 | 0.8258 | 2.2914e-10 | 4.9883
330.2962 | 52.7168 | 25.4316 | 8.932 | 9.9893 | 3.293 | 2000.0001 | 0.2 | 0.00045534 | 0.20046 | 0 | 65321.7246 | 4.6221 | 0 | 63926.3465 | 58781.2008 | 2078655.5622 | 806445.8847 | 379644.6191 | -619729.5497 | -164675.6522 | -129147.1083 | 343465.0107 | 113225.9029 | 1801065.8648 | 639.244 | 1911730.0125 | 3821035.5596 | 343465.0107 | 113225.9029 | -1800426.6209 | 1909305.5471 | 2108067.3184 | 867690.0787 | 52.5219 | 0.00021654 | 0.33777 | 0.64212 | 0.25624 | 3.1812 | 3.4368 | 0.22025 | 0.82612 | 2.2911e-10 | 4.9947
330.4438 | 52.7845 | 25.4116 | 8.9275 | 10.0025 | 3.2974 | 2000.0001 | 0.2 | 0.0004608 | 0.20046 | 0 | 65380.7278 | 4.7572 | 0 | 63985.4849 | 58835.5899 | 2080158.9533 | 806973.9784 | 379701.2559 | -620651.248 | -164913.0478 | -129352.8747 | 344056.1505 | 113420.7767 | 1804125.9105 | 639.8345 | 1913441.1066 | 3826020.4674 | 344056.1505 | 113420.7767 | -1803486.076 | 1912579.3608 | 2111632.4998 | 869164.5564 | 52.5219 | 0.00021654 | 0.33794 | 0.64222 | 0.25618 | 3.1817 | 3.4372 | 0.22014 | 0.82643 | 2.2907e-10 | 5.0012
330.5913 | 52.8521 | 25.3916 | 8.9231 | 10.0157 | 3.3017 | 2000.0001 | 0.2 | 0.00046626 | 0.20047 | 0 | 65439.7311 | 4.894 | 0 | 64044.6249 | 58889.9807 | 2081661.2046 | 807501.8211 | 379757.7179 | -621574.086 | -165150.6943 | -129558.8158 | 344648.0872 | 113615.9132 | 1807189.8799 | 640.4251 | 1915152.2007 | 3831009.5111 | 344648.0872 | 113615.9132 | -1806549.4547 | 1915857.3104 | 2115201.7591 | 870640.925 | 52.5219 | 0.00021654 | 0.33811 | 0.64231 | 0.25612 | 3.1822 | 3.4376 | 0.22003 | 0.82675 | 2.2904e-10 | 5.0076
330.7388 | 52.9197 | 25.3717 | 8.9186 | 10.0289 | 3.3061 | 2000.0001 | 0.2 | 0.0004717 | 0.20047 | 0 | 65498.7343 | 5.0323 | 0 | 64103.7665 | 58944.373 | 2083162.3174 | 808029.4137 | 379814.0065 | -622498.0625 | -165388.5909 | -129764.9305 | 345240.8205 | 113811.3124 | 1810257.77 | 641.0157 | 1916863.2948 | 3836002.6875 | 345240.8205 | 113811.3124 | -1809616.7543 | 1919139.3927 | 2118775.0916 | 872119.1831 | 52.5219 | 0.00021654 | 0.33828 | 0.64241 | 0.25606 | 3.1826 | 3.438 | 0.21992 | 0.82706 | 2.2901e-10 | 5.014
331.7218 | 53.3688 | 25.2395 | 8.8892 | 10.1167 | 3.3351 | 2000.0001 | 0.2 | 0.00050789 | 0.20051 | 0 | 65891.9273 | 5.9952 | 0 | 64497.9224 | 59306.8803 | 2093136.6764 | 811538.9413 | 380184.7886 | -628684.308 | -166980.2232 | -131142.7825 | 349211.0779 | 115120.1385 | 1830801.7871 | 644.9513 | 1928265.8913 | 3869382.0429 | 349211.0779 | 115120.1385 | -1830156.8357 | 1941116.1516 | 2142691.0665 | 882018.2957 | 52.5219 | 0.00021654 | 0.33941 | 0.64304 | 0.25566 | 3.1858 | 3.4405 | 0.21918 | 0.82917 | 2.288e-10 | 5.0565
332.7047 | 53.8155 | 25.1084 | 8.8604 | 10.2044 | 3.364 | 2000.0001 | 0.2 | 0.00054387 | 0.20054 | 0 | 66285.1203 | 7.0291 | 0 | 64892.1493 | 59669.4585 | 2103060.9365 | 815037.6267 | 380548.2382 | -634920.6524 | -168582.6977 | -132527.9671 | 353216.6515 | 116440.6069 | 1851518.9182 | 648.8869 | 1939668.4878 | 3902943.8158 | 353216.6515 | 116440.6069 | -1850870.0313 | 1963275.328 | 2166786.3603 | 892000.8391 | 52.5219 | 0.00021654 | 0.34056 | 0.64368 | 0.25526 | 3.1889 | 3.443 | 0.21844 | 0.83128 | 2.2859e-10 | 5.0988
333.6877 | 54.2599 | 24.9784 | 8.8321 | 10.2919 | 3.3928 | 2000.0001 | 0.2 | 0.00057962 | 0.20058 | 0 | 66678.3133 | 8.1335 | 0 | 65286.4466 | 60032.1072 | 2112935.491 | 818525.6835 | 380904.6519 | -641206.7024 | -170195.8008 | -133920.1876 | 357257.4649 | 117772.6923 | 1872408.2528 | 652.8225 | 1951071.0843 | 3936686.9919 | 357257.4649 | 117772.6923 | -1871755.4303 | 1985615.9077 | 2191059.5803 | 902066.3744 | 52.5219 | 0.00021654 | 0.34171 | 0.64431 | 0.25486 | 3.1921 | 3.4455 | 0.21771 | 0.83341 | 2.2838e-10 | 5.1409
334.6707 | 54.7017 | 24.8495 | 8.8044 | 10.379 | 3.4215 | 2000.0001 | 0.2 | 0.00061515 | 0.20062 | 0 | 67071.5062 | 9.3079 | 0 | 65680.814 | 60394.826 | 2122760.732 | 822003.3116 | 381254.3012 | -647542.0659 | -171819.3327 | -135319.1725 | 361333.4215 | 119116.363 | 1893468.8379 | 656.758 | 1962473.6808 | 3970610.5112 | 361333.4215 | 119116.363 | -1892812.0799 | 2008136.8305 | 2215509.3024 | 912214.4424 | 52.5219 | 0.00021654 | 0.34287 | 0.64495 | 0.25446 | 3.1952 | 3.448 | 0.21697 | 0.83553 | 2.2817e-10 | 5.1828
335.6707 | 55.1485 | 24.7194 | 8.7766 | 10.4673 | 3.4506 | 2000.0001 | 0.2 | 0.00065104 | 0.20065 | 0 | 67471.5063 | 10.5741 | 0 | 66082.0802 | 60763.8957 | 2132705.8743 | 825530.639 | 381603.3214 | -654037.3037 | -173481.4775 | -136749.0592 | 365515.884 | 120495.1442 | 1915068.7233 | 660.7617 | 1974073.6813 | 4005305.2348 | 365515.884 | 120495.1442 | -1914407.9616 | 2031231.5534 | 2240561.9097 | 922622.3886 | 52.5219 | 0.00021654 | 0.34406 | 0.64559 | 0.25406 | 3.1984 | 3.4506 | 0.21622 | 0.8377 | 2.2796e-10 | 5.2251
336.6707 | 55.5925 | 24.5904 | 8.7494 | 10.5552 | 3.4796 | 2000.0001 | 0.2 | 0.00068669 | 0.20069 | 0 | 67871.5063 | 11.9118 | 0 | 66483.418 | 61133.0369 | 2142600.8021 | 829047.5571 | 381945.8445 | -660582.7561 | -175154.0316 | -138185.443 | 369734.4597 | 121885.8303 | 1936843.7244 | 664.7654 | 1985673.6819 | 4040184.2571 | 369734.4597 | 121885.8303 | -1936178.9591 | 2054510.5751 | 2265794.1152 | 933114.7302 | 52.5219 | 0.00021654 | 0.34525 | 0.64624 | 0.25365 | 3.2016 | 3.4532 | 0.21547 | 0.83987 | 2.2774e-10 | 5.2672
337.6707 | 56.0335 | 24.4625 | 8.7226 | 10.6428 | 3.5085 | 2000.0001 | 0.2 | 0.00072208 | 0.20072 | 0 | 68271.5063 | 13.3206 | 0 | 66884.8268 | 61502.2491 | 2152445.9335 | 832554.2465 | 382282.0992 | -667178.0049 | -176836.8144 | -139628.0952 | 373988.9945 | 123288.3707 | 1958792.7135 | 668.769 | 1997273.6825 | 4075246.3326 | 373988.9945 | 123288.3707 | -1958123.9445 | 2077972.6501 | 2291204.3255 | 943690.9238 | 52.5219 | 0.00021654 | 0.34645 | 0.64688 | 0.25325 | 3.2048 | 3.4557 | 0.21473 | 0.84205 | 2.2753e-10 | 5.309
338.6707 | 56.4715 | 24.3358 | 8.6962 | 10.7298 | 3.5372 | 2000.0001 | 0.2 | 0.0007572 | 0.20076 | 0 | 68671.5063 | 14.7999 | 0 | 67286.3061 | 61871.5319 | 2162241.6904 | 836050.881 | 382612.3012 | -673822.6281 | -178529.6522 | -141076.8001 | 378279.3199 | 124702.7097 | 1980914.5234 | 672.7726 | 2008873.6831 | 4110490.1764 | 378279.3199 | 124702.7097 | -1980241.7508 | 2101616.4933 | 2316790.918 | 954350.4069 | 52.5219 | 0.00021654 | 0.34766 | 0.64752 | 0.25285 | 3.208 | 3.4583 | 0.21398 | 0.84422 | 2.2732e-10 | 5.3505
339.6707 | 56.9064 | 24.2102 | 8.6703 | 10.8164 | 3.5657 | 2000.0001 | 0.2 | 0.00079205 | 0.20079 | 0 | 69071.5063 | 16.3491 | 0 | 67687.8553 | 62240.8846 | 2171988.4993 | 839537.629 | 382936.6545 | -680516.1994 | -180232.3764 | -142531.3537 | 382605.254 | 126128.7874 | 2003207.9496 | 676.7762 | 2020473.6837 | 4145914.4657 | 382605.254 | 126128.7874 | -2002531.1735 | 2125440.782 | 2342552.2418 | 965092.599 | 52.5219 | 0.00021654 | 0.34886 | 0.64816 | 0.25245 | 3.2111 | 3.4608 | 0.21324 | 0.8464 | 2.2711e-10 | 5.3917
340.6707 | 57.3382 | 24.0858 | 8.6448 | 10.9025 | 3.5941 | 2000.0001 | 0.2 | 0.00082661 | 0.20083 | 0 | 69471.5064 | 17.9678 | 0 | 68089.474 | 62610.3067 | 2181686.7917 | 843014.6546 | 383255.354 | -687258.2872 | -181944.8231 | -143991.5611 | 386966.6027 | 127566.5398 | 2025671.7511 | 680.7797 | 2032073.6842 | 4181517.8407 | 386966.6027 | 127566.5398 | -2024990.9713 | 2149444.1565 | 2368486.619 | 975916.9019 | 52.5219 | 0.00021654 | 0.35008 | 0.6488 | 0.25205 | 3.2143 | 3.4633 | 0.2125 | 0.84857 | 2.269e-10 | 5.4326
341.6707 | 57.7666 | 23.9626 | 8.6197 | 10.988 | 3.6223 | 2000.0001 | 0.2 | 0.0008609 | 0.20086 | 0 | 69871.5064 | 19.6553 | 0 | 68491.1616 | 62979.7977 | 2191337.0045 | 846482.1181 | 383568.5862 | -694048.4546 | -183666.8317 | -145457.2358 | 391363.1607 | 129015.8993 | 2048304.6517 | 684.7833 | 2043673.6848 | 4217298.9058 | 391363.1607 | 129015.8993 | -2047619.8684 | 2173625.221 | 2394592.3461 | 986822.7006 | 52.5219 | 0.00021654 | 0.3513 | 0.64943 | 0.25165 | 3.2174 | 3.4658 | 0.21177 | 0.85075 | 2.267e-10 | 5.4732
342.6707 | 58.1916 | 23.8405 | 8.595 | 11.0729 | 3.6503 | 2000.0001 | 0.2 | 0.00089489 | 0.20089 | 0 | 70271.5064 | 21.4111 | 0 | 68892.9174 | 63349.357 | 2200939.5802 | 849940.177 | 383876.5308 | -700886.2591 | -185398.2451 | -146928.1981 | 395794.7122 | 130476.7946 | 2071105.3417 | 688.7868 | 2055273.6854 | 4253256.2311 | 395794.7122 | 130476.7946 | -2070416.5549 | 2197982.5457 | 2420867.695 | 997809.364 | 52.5219 | 0.00021654 | 0.35252 | 0.65006 | 0.25125 | 3.2206 | 3.4683 | 0.21103 | 0.85292 | 2.2649e-10 | 5.5135
343.6707 | 58.6132 | 23.7196 | 8.5708 | 11.1573 | 3.6781 | 2000.0001 | 0.2 | 0.00092858 | 0.20093 | 0 | 70671.5064 | 23.2345 | 0 | 69294.7408 | 63718.9839 | 2210494.9669 | 853388.9863 | 384179.3613 | -707771.2526 | -187138.9081 | -148404.2745 | 400261.0314 | 131949.1513 | 2094072.4789 | 692.7902 | 2066873.686 | 4289388.3545 | 400261.0314 | 131949.1513 | -2093379.6886 | 2222514.6685 | 2447310.9147 | 1008876.2451 | 52.5219 | 0.00021654 | 0.35374 | 0.65069 | 0.25086 | 3.2237 | 3.4708 | 0.2103 | 0.85509 | 2.2629e-10 | 5.5534
344.6707 | 59.0313 | 23.6 | 8.5469 | 11.2411 | 3.7057 | 2000.0001 | 0.2 | 0.00096197 | 0.20096 | 0 | 71071.5064 | 25.1251 | 0 | 69696.6314 | 64088.678 | 2220003.6185 | 856828.6987 | 384477.246 | -714702.9811 | -188888.6679 | -149885.2967 | 404761.8836 | 133432.8921 | 2117204.6899 | 696.7937 | 2078473.6866 | 4325693.7821 | 404761.8836 | 133432.8921 | -2116507.8962 | 2247220.0955 | 2473920.2326 | 1020022.6821 | 52.5219 | 0.00021654 | 0.35497 | 0.65132 | 0.25046 | 3.2268 | 3.4733 | 0.20958 | 0.85725 | 2.2608e-10 | 5.593
345.6707 | 59.4458 | 23.4816 | 8.5234 | 11.3242 | 3.7331 | 2000.0001 | 0.2 | 0.00099504 | 0.201 | 0 | 71471.5065 | 27.0821 | 0 | 70098.5884 | 64458.4385 | 2229465.9948 | 860259.4654 | 384770.3486 | -721680.9851 | -190647.3734 | -151371.101 | 409297.0253 | 134927.9367 | 2140500.5717 | 700.7971 | 2090073.6871 | 4362170.99 | 409297.0253 | 134927.9367 | -2139799.7746 | 2272097.3028 | 2500693.8555 | 1031247.9988 | 52.5219 | 0.00021654 | 0.3562 | 0.65194 | 0.25007 | 3.2299 | 3.4758 | 0.20885 | 0.85942 | 2.2588e-10 | 5.6323
346.6707 | 59.8566 | 23.3644 | 8.5003 | 11.4067 | 3.7603 | 2000.0001 | 0.2 | 0.0010278 | 0.20103 | 0 | 71871.5065 | 29.1049 | 0 | 70500.6113 | 64828.2648 | 2238882.5607 | 863681.4362 | 385058.8284 | -728704.7993 | -192414.8748 | -152861.5281 | 413866.2048 | 136434.2022 | 2163958.6927 | 704.8005 | 2101673.6877 | 4398818.4255 | 413866.2048 | 136434.2022 | -2163253.8922 | 2297144.7378 | 2527629.9713 | 1042551.5052 | 52.5219 | 0.00021654 | 0.35743 | 0.65256 | 0.24968 | 3.2329 | 3.4783 | 0.20813 | 0.86157 | 2.2568e-10 | 5.6712
347.6707 | 60.2636 | 23.2484 | 8.4776 | 11.4885 | 3.7873 | 2000.0001 | 0.2 | 0.0010603 | 0.20106 | 0 | 72271.5065 | 31.193 | 0 | 70902.6994 | 65198.1563 | 2248253.787 | 867094.7594 | 385342.8411 | -735773.9532 | -194191.0239 | -154356.4223 | 418469.1628 | 137951.603 | 2187577.5939 | 708.8039 | 2113273.6883 | 4435634.509 | 418469.1628 | 137951.603 | -2186868.79 | 2322360.8207 | 2554726.7502 | 1053932.4982 | 52.5219 | 0.00021654 | 0.35866 | 0.65318 | 0.2493 | 3.236 | 3.4807 | 0.20742 | 0.86373 | 2.2548e-10 | 5.7098
348.2974 | 60.5168 | 23.1764 | 8.4636 | 11.5395 | 3.8041 | 2000.0001 | 0.2 | 0.0010804 | 0.20108 | 0 | 72522.1958 | 32.5346 | 0 | 71154.7303 | 65430.009 | 2254104.038 | 869229.6217 | 385518.6246 | -740227.2719 | -195308.5249 | -155295.5212 | 421371.0526 | 138908.2334 | 2202461.4544 | 711.3128 | 2120543.6793 | 4458793.3119 | 421371.0526 | 138908.2334 | -2201750.1416 | 2338249.6327 | 2571790.0679 | 1061104.4351 | 52.5219 | 0.00021654 | 0.35943 | 0.65356 | 0.24906 | 3.2379 | 3.4822 | 0.20697 | 0.86507 | 2.2536e-10 | 5.7338
348.9241 | 60.7684 | 23.1049 | 8.4497 | 11.5902 | 3.8208 | 2000.0001 | 0.2 | 0.0011005 | 0.2011 | 0 | 72772.8852 | 33.9014 | 0 | 71406.7865 | 65661.8868 | 2259936.7853 | 871361.1813 | 385692.7502 | -744698.0944 | -196429.3286 | -156236.278 | 424286.0386 | 139869.1811 | 2217407.5137 | 713.8218 | 2127813.6702 | 4482017.3266 | 424286.0386 | 139869.1811 | -2216693.6919 | 2354203.6564 | 2588915.3092 | 1068306.3482 | 52.5219 | 0.00021654 | 0.36021 | 0.65395 | 0.24882 | 3.2398 | 3.4838 | 0.20653 | 0.86642 | 2.2523e-10 | 5.7576
349.5509 | 61.0186 | 23.0339 | 8.436 | 11.6406 | 3.8374 | 2000.0001 | 0.2 | 0.0011204 | 0.20112 | 0 | 73023.5745 | 35.2933 | 0 | 71658.8677 | 65893.7896 | 2265752.1477 | 873489.474 | 385865.2542 | -749186.3018 | -197553.3992 | -157178.6565 | 427214.0527 | 140834.4237 | 2232415.3977 | 716.3308 | 2135083.6612 | 4505306.149 | 427214.0527 | 140834.4237 | -2231699.0669 | 2370222.4879 | 2606102.0145 | 1075538.0571 | 52.5219 | 0.00021654 | 0.36098 | 0.65433 | 0.24858 | 3.2417 | 3.4853 | 0.20608 | 0.86776 | 2.2511e-10 | 5.7813
350.1776 | 61.2671 | 22.9634 | 8.4224 | 11.6907 | 3.8539 | 2000.0001 | 0.2 | 0.0011402 | 0.20114 | 0 | 73274.2639 | 36.71 | 0 | 71910.9737 | 66125.7174 | 2271550.2449 | 875614.5357 | 386036.1725 | -753691.7743 | -198680.7009 | -158122.6207 | 430155.0259 | 141803.9383 | 2247484.7284 | 718.8397 | 2142353.6521 | 4528659.3717 | 430155.0259 | 141803.9383 | -2246765.8887 | 2386305.7196 | 2623349.7222 | 1082799.3797 | 52.5219 | 0.00021654 | 0.36176 | 0.65471 | 0.24834 | 3.2436 | 3.4868 | 0.20564 | 0.8691 | 2.2499e-10 | 5.8049
351.1776 | 61.6606 | 22.8519 | 8.4011 | 11.7701 | 3.8801 | 2000.0001 | 0.2 | 0.0011714 | 0.20117 | 0 | 73674.2639 | 39.0216 | 0 | 72313.2854 | 66495.8325 | 2280766.2627 | 878998.6895 | 386305.7007 | -760916.1367 | -200486.0192 | -159631.9993 | 434874.2906 | 143359.6805 | 2271655.5745 | 722.843 | 2153953.6527 | 4566054.0353 | 434874.2906 | 143359.6805 | -2270932.7315 | 2412100.3826 | 2650995.2465 | 1094446.3777 | 52.5219 | 0.00021654 | 0.36299 | 0.65531 | 0.24796 | 3.2466 | 3.4892 | 0.20494 | 0.87123 | 2.248e-10 | 5.8421
352.1776 | 62.05 | 22.7418 | 8.3801 | 11.8487 | 3.906 | 2000.0001 | 0.2 | 0.0012024 | 0.2012 | 0 | 74074.2639 | 41.3954 | 0 | 72715.6592 | 66866.0098 | 2289939.1233 | 882374.8515 | 386571.423 | -768183.6563 | -202299.3295 | -161145.1839 | 439626.0807 | 144926.1449 | 2295980.3218 | 726.8462 | 2165553.6533 | 4603609.9234 | 439626.0807 | 144926.1449 | -2295253.4756 | 2438056.2701 | 2678793.0054 | 1106167.547 | 52.5219 | 0.00021654 | 0.36423 | 0.65591 | 0.24758 | 3.2495 | 3.4915 | 0.20425 | 0.87335 | 2.246e-10 | 5.879
353.1776 | 62.4353 | 22.633 | 8.3595 | 11.9266 | 3.9317 | 2000.0001 | 0.2 | 0.001233 | 0.20123 | 0 | 74474.2639 | 43.8308 | 0 | 73118.0946 | 67236.2487 | 2299069.3231 | 885743.1644 | 386833.4781 | -775493.8367 | -204120.4888 | -162662.0357 | 444410.1013 | 146503.2344 | 2320457.3844 | 730.8494 | 2177153.6539 | 4641325.3296 | 444410.1013 | 146503.2344 | -2319726.535 | 2464171.6758 | 2706741.0961 | 1117962.1233 | 52.5219 | 0.00021654 | 0.36546 | 0.6565 | 0.24721 | 3.2525 | 3.4939 | 0.20356 | 0.87546 | 2.2441e-10 | 5.9155
354.1776 | 62.8166 | 22.5254 | 8.3393 | 12.0038 | 3.9571 | 2000.0001 | 0.2 | 0.0012633 | 0.20126 | 0 | 74874.2639 | 46.3271 | 0 | 73520.5909 | 67606.5484 | 2308157.3622 | 889103.7702 | 387092.0021 | -782846.1778 | -205949.3553 | -164182.4186 | 449226.0524 | 148090.85 | 2345085.157 | 734.8526 | 2188753.6544 | 4679198.5292 | 449226.0524 | 148090.85 | -2344350.3045 | 2490444.8747 | 2734837.6072 | 1129829.333 | 52.5219 | 0.00021654 | 0.3667 | 0.6571 | 0.24684 | 3.2554 | 3.4962 | 0.20287 | 0.87756 | 2.2423e-10 | 5.9517
355.1776 | 63.1937 | 22.4192 | 8.3194 | 12.0802 | 3.9823 | 2000.0001 | 0.2 | 0.0012932 | 0.20129 | 0 | 75274.264 | 48.8836 | 0 | 73923.1474 | 67976.9084 | 2317203.7441 | 892456.81 | 387347.1284 | -790240.1761 | -207785.7877 | -165706.1992 | 454073.6289 | 149688.8912 | 2369862.0168 | 738.8557 | 2200353.655 | 4717227.7797 | 454073.6289 | 149688.8912 | -2369123.1611 | 2516874.1247 | 2763080.6193 | 1141768.3939 | 52.5219 | 0.00021654 | 0.36793 | 0.65768 | 0.24647 | 3.2583 | 3.4986 | 0.20219 | 0.87966 | 2.2404e-10 | 5.9874
356.1776 | 63.5666 | 22.3144 | 8.2999 | 12.1558 | 4.0072 | 2000.0001 | 0.2 | 0.0013228 | 0.20132 | 0 | 75674.264 | 51.4995 | 0 | 74325.7634 | 68347.3278 | 2326208.9755 | 895802.4238 | 387598.9879 | -797675.3248 | -209629.6461 | -167233.2466 | 458952.5209 | 151297.2557 | 2394786.3242 | 742.8588 | 2211953.6556 | 4755411.3229 | 458952.5209 | 151297.2557 | -2394043.4655 | 2543457.6673 | 2791468.2068 | 1153778.516 | 52.5219 | 0.00021654 | 0.36916 | 0.65826 | 0.24611 | 3.2612 | 3.5009 | 0.20152 | 0.88174 | 2.2385e-10 | 6.0227
357.1776 | 63.9353 | 22.2109 | 8.2808 | 12.2306 | 4.0319 | 2000.0001 | 0.2 | 0.001352 | 0.20135 | 0 | 76074.264 | 54.1742 | 0 | 74728.4381 | 68717.806 | 2335173.5659 | 899140.7507 | 387847.7089 | -805151.1146 | -211480.7915 | -168763.4325 | 463862.4142 | 152915.8401 | 2419856.4248 | 746.8618 | 2223553.6562 | 4793747.386 | 463862.4142 | 152915.8401 | -2419109.563 | 2570193.7299 | 2819998.4392 | 1165858.9017 | 52.5219 | 0.00021654 | 0.37039 | 0.65884 | 0.24574 | 3.264 | 3.5032 | 0.20085 | 0.88381 | 2.2367e-10 | 6.0577
358.1776 | 64.2997 | 22.1087 | 8.2621 | 12.3046 | 4.0563 | 2000.0001 | 0.2 | 0.0013808 | 0.20138 | 0 | 76474.264 | 56.9071 | 0 | 75131.171 | 69088.3423 | 2344098.0272 | 902471.9287 | 388093.4171 | -812667.0335 | -213339.0857 | -170296.6312 | 468802.9902 | 154544.5393 | 2445070.6499 | 750.8648 | 2235153.6568 | 4832234.1827 | 468802.9902 | 154544.5393 | -2444319.785 | 2597080.526 | 2848669.3818 | 1178008.747 | 52.5219 | 0.00021654 | 0.37162 | 0.65941 | 0.24539 | 3.2669 | 3.5054 | 0.20018 | 0.88587 | 2.2349e-10 | 6.0922
359.1776 | 64.6598 | 22.0078 | 8.2436 | 12.3779 | 4.0805 | 2000.0001 | 0.2 | 0.0014093 | 0.20141 | 0 | 76874.264 | 59.6972 | 0 | 75533.9612 | 69458.936 | 2352982.8734 | 905796.0949 | 388336.2358 | -820222.5674 | -215204.3917 | -171832.7194 | 473773.9266 | 156183.247 | 2470427.3179 | 754.8678 | 2246753.6573 | 4870869.9146 | 473773.9266 | 156183.247 | -2469672.4501 | 2624116.2572 | 2877479.0974 | 1190227.2413 | 52.5219 | 0.00021654 | 0.37285 | 0.65998 | 0.24503 | 3.2697 | 3.5077 | 0.19953 | 0.88792 | 2.2331e-10 | 6.1263
360.1776 | 65.0156 | 21.9084 | 8.2256 | 12.4503 | 4.1043 | 2000.0001 | 0.2 | 0.0014375 | 0.20144 | 0 | 77274.2641 | 62.5441 | 0 | 75936.808 | 69829.5863 | 2361828.6206 | 909113.3851 | 388576.2855 | -827817.2004 | -217076.5738 | -173371.5766 | 478774.8973 | 157831.8558 | 2495924.7358 | 758.8708 | 2258353.6579 | 4909652.7723 | 478774.8973 | 157831.8558 | -2495165.865 | 2651299.1144 | 2906425.6471 | 1202513.5689 | 52.5219 | 0.00021654 | 0.37407 | 0.66054 | 0.24468 | 3.2725 | 3.5099 | 0.19887 | 0.88996 | 2.2313e-10 | 6.16
361.1776 | 65.3671 | 21.8102 | 8.2079 | 12.5219 | 4.1279 | 2000.0001 | 0.2 | 0.0014653 | 0.20147 | 0 | 77674.2641 | 65.4468 | 0 | 76339.7108 | 70200.2925 | 2370635.7861 | 912423.9339 | 388813.6845 | -835450.4151 | -218955.4972 | -174913.0846 | 483805.573 | 159490.257 | 2521561.1999 | 762.8737 | 2269953.6585 | 4948580.937 | 483805.573 | 159490.257 | -2520798.3262 | 2678627.2785 | 2935507.0919 | 1214866.9085 | 52.5219 | 0.00021654 | 0.37529 | 0.6611 | 0.24433 | 3.2752 | 3.5121 | 0.19823 | 0.89198 | 2.2296e-10 | 6.1933
362.1776 | 65.7142 | 21.7134 | 8.1905 | 12.5926 | 4.1513 | 2000.0001 | 0.2 | 0.0014927 | 0.20149 | 0 | 78074.2641 | 68.4048 | 0 | 76742.6688 | 70571.054 | 2379404.8885 | 915727.875 | 389048.5481 | -843121.6929 | -220841.0284 | -176457.1279 | 488865.6211 | 161158.3411 | 2547334.9976 | 766.8766 | 2281553.6591 | 4987652.5813 | 488865.6211 | 161158.3411 | -2546568.121 | 2706098.9223 | 2964721.4933 | 1227286.4348 | 52.5219 | 0.00021654 | 0.3765 | 0.66165 | 0.24398 | 3.2779 | 3.5143 | 0.19759 | 0.89399 | 2.2279e-10 | 6.2262
363.1776 | 66.0569 | 21.618 | 8.1735 | 12.6626 | 4.1743 | 2000.0001 | 0.2 | 0.0015198 | 0.20152 | 0 | 78474.2641 | 71.4173 | 0 | 77145.6813 | 70941.8699 | 2388136.4473 | 919025.3404 | 389280.9893 | -850830.5143 | -222733.0352 | -178003.5935 | 493954.7063 | 162835.9975 | 2573244.4077 | 770.8794 | 2293153.6597 | 5026865.8708 | 493954.7063 | 162835.9975 | -2572473.5283 | 2733712.2111 | 2994066.9147 | 1239771.3184 | 52.5219 | 0.00021654 | 0.37772 | 0.66219 | 0.24364 | 3.2807 | 3.5165 | 0.19695 | 0.89599 | 2.2261e-10 | 6.2587
364.1776 | 66.3952 | 21.524 | 8.1569 | 12.7317 | 4.1971 | 2000.0001 | 0.2 | 0.0015465 | 0.20155 | 0 | 78874.2641 | 74.4836 | 0 | 77548.7476 | 71312.7397 | 2396830.9824 | 922316.4612 | 389511.1187 | -858576.3594 | -224631.3866 | -179552.371 | 499072.4906 | 164523.1147 | 2599287.7024 | 774.8822 | 2304753.6602 | 5066218.9647 | 499072.4906 | 164523.1147 | -2598512.8201 | 2761465.3045 | 3023541.4224 | 1252320.7264 | 52.5219 | 0.00021654 | 0.37892 | 0.66273 | 0.2433 | 3.2833 | 3.5186 | 0.19633 | 0.89797 | 2.2244e-10 | 6.2907
365.1776 | 66.7291 | 21.4312 | 8.1406 | 12.7999 | 4.2196 | 2000.0001 | 0.2 | 0.0015728 | 0.20157 | 0 | 79274.2642 | 77.6028 | 0 | 77951.8669 | 71683.6624 | 2405489.0143 | 925601.3669 | 389739.0439 | -866358.7077 | -226535.9532 | -181103.3527 | 504218.6336 | 166219.5806 | 2625463.1477 | 778.885 | 2316353.6608 | 5105710.0177 | 504218.6336 | 166219.5806 | -2624684.2627 | 2789356.3569 | 3053143.0866 | 1264933.8233 | 52.5219 | 0.00021654 | 0.38013 | 0.66327 | 0.24296 | 3.286 | 3.5208 | 0.1957 | 0.89994 | 2.2228e-10 | 6.3224
366.1776 | 67.0586 | 21.3399 | 8.1246 | 12.8673 | 4.2418 | 2000.0001 | 0.2 | 0.0015988 | 0.2016 | 0 | 79674.2642 | 80.7744 | 0 | 78355.0385 | 72054.6375 | 2414111.0631 | 928880.1857 | 389964.8702 | -874177.0391 | -228446.6066 | -182656.4333 | 509392.7929 | 167925.2824 | 2651769.0051 | 782.8877 | 2327953.6614 | 5145337.1806 | 509392.7929 | 167925.2824 | -2650986.1174 | 2817383.5193 | 3082869.9826 | 1277609.7711 | 52.5219 | 0.00021654 | 0.38132 | 0.6638 | 0.24263 | 3.2886 | 3.5229 | 0.19509 | 0.90189 | 2.2211e-10 | 6.3536
367.1776 | 67.3836 | 21.2499 | 8.1089 | 12.9339 | 4.2638 | 2000.0001 | 0.2 | 0.0016244 | 0.20162 | 0 | 80074.2642 | 83.9976 | 0 | 78758.2617 | 72425.6642 | 2422697.6487 | 932153.0444 | 390188.7003 | -882030.8336 | -230363.2201 | -184211.5101 | 514594.6242 | 169640.1063 | 2678203.5324 | 786.8904 | 2339553.662 | 5185098.6017 | 514594.6242 | 169640.1063 | -2677416.6419 | 2845544.9398 | 3112720.1913 | 1290347.7303 | 52.5219 | 0.00021654 | 0.38252 | 0.66432 | 0.2423 | 3.2912 | 3.5249 | 0.19448 | 0.90383 | 2.2195e-10 | 6.3844
368.1776 | 67.7042 | 21.1612 | 8.0936 | 12.9996 | 4.2854 | 2000.0001 | 0.2 | 0.0016497 | 0.20165 | 0 | 80474.2642 | 87.2717 | 0 | 79161.5358 | 72796.7417 | 2431249.2905 | 935420.0683 | 390410.6343 | -889919.572 | -232285.6685 | -185768.483 | 519823.7814 | 171363.9385 | 2704764.9845 | 790.8931 | 2351153.6626 | 5224992.4277 | 519823.7814 | 171363.9385 | -2703974.0914 | 2873838.7652 | 3142691.8008 | 1303146.8597 | 52.5219 | 0.00021654 | 0.3837 | 0.66484 | 0.24198 | 3.2938 | 3.527 | 0.19388 | 0.90575 | 2.2179e-10 | 6.4148
369.1776 | 68.0204 | 21.0739 | 8.0786 | 13.0645 | 4.3068 | 2000.0001 | 0.2 | 0.0016745 | 0.20167 | 0 | 80874.2642 | 90.5959 | 0 | 79564.86 | 73167.8694 | 2439766.5067 | 938681.3811 | 390630.7696 | -897842.736 | -234213.8279 | -187327.2546 | 525079.9171 | 173096.6644 | 2731451.615 | 794.8957 | 2362753.6631 | 5265016.8049 | 525079.9171 | 173096.6644 | -2730656.7193 | 2902263.1418 | 3172782.9067 | 1316006.3178 | 52.5219 | 0.00021654 | 0.38488 | 0.66535 | 0.24165 | 3.2963 | 3.529 | 0.19329 | 0.90766 | 2.2163e-10 | 6.4447
370.1776 | 68.3321 | 20.9879 | 8.0639 | 13.1285 | 4.3279 | 2000.0001 | 0.2 | 0.0016991 | 0.2017 | 0 | 81274.2643 | 93.9695 | 0 | 79968.2336 | 73539.0465 | 2448249.8146 | 941937.1051 | 390849.2011 | -905799.8082 | -236147.5761 | -188887.73 | 530362.6829 | 174838.1691 | 2758261.6767 | 798.8983 | 2374353.6637 | 5305169.8802 | 530362.6829 | 174838.1691 | -2757462.7784 | 2930816.2164 | 3202991.6133 | 1328925.2624 | 52.5219 | 0.00021654 | 0.38606 | 0.66586 | 0.24134 | 3.2988 | 3.531 | 0.1927 | 0.90955 | 2.2147e-10 | 6.4742
371.1776 | 68.6393 | 20.9033 | 8.0495 | 13.1916 | 4.3487 | 2000.0001 | 0.2 | 0.0017232 | 0.20172 | 0 | 81674.2643 | 97.3918 | 0 | 80371.6559 | 73910.2722 | 2456699.7301 | 945187.361 | 391066.0211 | -913790.273 | -238086.7925 | -190449.8169 | 535671.7291 | 176588.3374 | 2785193.4229 | 802.9009 | 2385953.6643 | 5345449.802 | 535671.7291 | 176588.3374 | -2784390.522 | 2959496.1377 | 3233316.0343 | 1341902.8518 | 52.5219 | 0.00021654 | 0.38723 | 0.66636 | 0.24102 | 3.3013 | 3.533 | 0.19212 | 0.91142 | 2.2131e-10 | 6.5034
372.1776 | 68.9421 | 20.8199 | 8.0355 | 13.2539 | 4.3692 | 2000.0001 | 0.2 | 0.001747 | 0.20175 | 0 | 82074.2643 | 100.862 | 0 | 80775.1262 | 74281.546 | 2465116.767 | 948432.2676 | 391281.3193 | -921813.6162 | -240031.3581 | -192013.4256 | 541006.7054 | 178347.0537 | 2812245.1081 | 806.9034 | 2397553.6649 | 5385854.7215 | 541006.7054 | 178347.0537 | -2811438.2046 | 2988301.0566 | 3263754.2936 | 1354938.2447 | 52.5219 | 0.00021654 | 0.38839 | 0.66686 | 0.24071 | 3.3038 | 3.535 | 0.19154 | 0.91327 | 2.2116e-10 | 6.532
373.1776 | 69.2405 | 20.738 | 8.0217 | 13.3153 | 4.3895 | 2000.0001 | 0.2 | 0 | 0.2 | 0 | 82474.2643 | 102.609 | 0 | 81176.8733 | 74651.0965 | 2473464.7219 | 951657.7404 | 391494.2478 | -929906.0415 | -241995.3576 | -193579.404 | 546343.6868 | 180106.4309 | 2839414.9891 | 810.8883 | 2409153.6655 | 5428361.0514 | 546343.6868 | 180106.4309 | -2838604.1008 | 3019207.386 | 3294304.5264 | 1368030.6011 | 52.5219 | 0.00021654 | 0.38955 | 0.66735 | 0.2404 | 3.3062 | 3.5369 | 0.19097 | 0.91511 | 2.2101e-10 | 6.5603
374.1776 | 69.5345 | 20.6572 | 8.0082 | 13.3759 | 4.4095 | 2000.0001 | 0.2 | 0 | 0.2 | 0 | 82874.2643 | 102.609 | 0 | 81576.8733 | 75018.9 | 2481743.7592 | 954863.7321 | 391704.8845 | -938067.3844 | -243978.8381 | -195147.6742 | 551681.915 | 181866.2192 | 2866701.3263 | 814.8554 | 2420753.666 | 5472992.6184 | 551681.915 | 181866.2192 | -2865886.4709 | 3052238.9524 | 3324964.8743 | 1381179.0825 | 52.5219 | 0.00021654 | 0.39069 | 0.66783 | 0.2401 | 3.3086 | 3.5389 | 0.19041 | 0.91693 | 2.2086e-10 | 6.5882
374.1791 | 69.535 | 20.6572 | 8.0083 | 13.376 | 4.4095 | 2000.0001 | 0.2 | 0 | 0.2 | 0 | 82874.8879 | 102.609 | 0 | 81577.4968 | 75019.4733 | 2481756.6391 | 954868.7253 | 391705.2118 | -938080.1312 | -243981.934 | -195150.1198 | 551690.2549 | 181868.9685 | 2866743.9495 | 814.8616 | 2420771.7477 | 5473062.3217 | 551690.2549 | 181868.9685 | -2865929.0879 | 3052290.574 | 3325012.752 | 1381199.6214 | 52.5219 | 0.00021654 | 0.39068 | 0.66783 | 0.2401 | 3.3086 | 3.5388 | 0.19042 | 0.91691 | 2.2086e-10 | 6.5882
374.1807 | 69.5354 | 20.6571 | 8.0083 | 13.3761 | 4.4095 | 2000.0001 | 0.2 | 0 | 0.2 | 0 | 82875.5114 | 102.609 | 0 | 81578.1203 | 75020.0466 | 2481769.5189 | 954873.7185 | 391705.5391 | -938092.878 | -243985.03 | -195152.5654 | 551698.595 | 181871.7179 | 2866786.573 | 814.8678 | 2420789.8294 | 5473132.0234 | 551698.595 | 181871.7179 | -2865971.7052 | 3052342.1941 | 3325060.6303 | 1381220.1604 | 52.5219 | 0.00021654 | 0.39067 | 0.66782 | 0.24011 | 3.3085 | 3.5388 | 0.19042 | 0.9169 | 2.2086e-10 | 6.5883
374.1823 | 69.5359 | 20.657 | 8.0083 | 13.3763 | 4.4096 | 2000.0001 | 0.2 | 0 | 0.2 | 0 | 82876.1349 | 102.609 | 0 | 81578.7438 | 75020.6199 | 2481782.3987 | 954878.7117 | 391705.8664 | -938105.6249 | -243988.126 | -195155.011 | 551706.9351 | 181874.4673 | 2866829.1968 | 814.874 | 2420807.911 | 5473201.7238 | 551706.9351 | 181874.4673 | -2866014.3228 | 3052393.8127 | 3325108.5092 | 1381240.6995 | 52.5219 | 0.00021654 | 0.39066 | 0.66782 | 0.24011 | 3.3085 | 3.5388 | 0.19043 | 0.91688 | 2.2087e-10 | 6.5883
374.1838 | 69.5363 | 20.657 | 8.0083 | 13.3764 | 4.4096 | 2000.0001 | 0.2 | 0 | 0.2 | 0 | 82876.7584 | 102.609 | 0 | 81579.3673 | 75021.1932 | 2481795.2785 | 954883.7049 | 391706.1937 | -938118.3718 | -243991.222 | -195157.4566 | 551715.2753 | 181877.2167 | 2866871.8208 | 814.8802 | 2420825.9927 | 5473271.4226 | 551715.2753 | 181877.2167 | -2866056.9406 | 3052445.4299 | 3325156.3887 | 1381261.2388 | 52.5219 | 0.00021654 | 0.39065 | 0.66781 | 0.24011 | 3.3085 | 3.5388 | 0.19043 | 0.91686 | 2.2087e-10 | 6.5883
374.1854 | 69.5368 | 20.6569 | 8.0083 | 13.3765 | 4.4097 | 2000.0001 | 0.2 | 0 | 0.2 | 0 | 82877.3819 | 102.609 | 0 | 81579.9908 | 75021.7666 | 2481808.1582 | 954888.6981 | 391706.521 | -938131.1188 | -243994.3179 | -195159.9022 | 551723.6156 | 181879.9662 | 2866914.4451 | 814.8864 | 2420844.0744 | 5473341.1201 | 551723.6156 | 181879.9662 | -2866099.5588 | 3052497.0457 | 3325204.2688 | 1381281.7782 | 52.5219 | 0.00021654 | 0.39064 | 0.66781 | 0.24011 | 3.3085 | 3.5388 | 0.19044 | 0.91685 | 2.2087e-10 | 6.5884
374.1885 | 69.5377 | 20.6568 | 8.0083 | 13.3768 | 4.4098 | 2000.0001 | 0.2 | 0 | 0.2 | 0 | 82878.6289 | 102.609 | 0 | 81581.2378 | 75022.9132 | 2481833.9175 | 954898.6845 | 391707.1756 | -938156.6128 | -244000.5099 | -195164.7934 | 551740.2965 | 181885.4651 | 2866999.6946 | 814.8987 | 2420880.2377 | 5473480.5107 | 551740.2965 | 181885.4651 | -2866184.7959 | 3052600.273 | 3325300.0309 | 1381322.8574 | 52.5219 | 0.00021654 | 0.39062 | 0.6678 | 0.24012 | 3.3084 | 3.5387 | 0.19045 | 0.91681 | 2.2087e-10 | 6.5885
374.1916 | 69.5386 | 20.6566 | 8.0083 | 13.377 | 4.4098 | 2000.0001 | 0.2 | 0 | 0.2 | 0 | 82879.8759 | 102.609 | 0 | 81582.4848 | 75024.0598 | 2481859.6766 | 954908.6709 | 391707.8301 | -938182.1071 | -244006.7018 | -195169.6846 | 551756.9776 | 181890.9642 | 2867084.9452 | 814.9111 | 2420916.401 | 5473619.8955 | 551756.9776 | 181890.9642 | -2866270.0341 | 3052703.4945 | 3325395.7954 | 1381363.9371 | 52.5219 | 0.00021654 | 0.3906 | 0.66779 | 0.24013 | 3.3084 | 3.5387 | 0.19046 | 0.91678 | 2.2087e-10 | 6.5886
374.1947 | 69.5395 | 20.6565 | 8.0083 | 13.3773 | 4.4099 | 2000.0001 | 0.2 | 0 | 0.2 | 0 | 82881.1229 | 102.609 | 0 | 81583.7319 | 75025.2065 | 2481885.4356 | 954918.6573 | 391708.4847 | -938207.6015 | -244012.8937 | -195174.5758 | 551773.6591 | 181896.4634 | 2867170.1969 | 814.9235 | 2420952.5644 | 5473759.2746 | 551773.6591 | 181896.4634 | -2866355.2734 | 3052806.7102 | 3325491.5624 | 1381405.0174 | 52.5219 | 0.00021654 | 0.39058 | 0.66778 | 0.24013 | 3.3083 | 3.5387 | 0.19047 | 0.91675 | 2.2088e-10 | 6.5886
374.2259 | 69.5487 | 20.6551 | 8.0083 | 13.3799 | 4.4108 | 2000.0001 | 0.2 | 0 | 0.2 | 0 | 82893.593 | 102.609 | 0 | 81596.202 | 75036.6728 | 2482143.0158 | 955018.5213 | 391715.0297 | -938462.5548 | -244074.8129 | -195223.4888 | 551940.492 | 181951.4611 | 2868022.7758 | 815.0471 | 2421314.1977 | 5475152.7508 | 551940.492 | 181951.4611 | -2867207.7287 | 3053838.5532 | 3326449.3676 | 1381815.8502 | 52.5219 | 0.00021654 | 0.39036 | 0.66769 | 0.24019 | 3.3079 | 3.5383 | 0.19057 | 0.91641 | 2.209e-10 | 6.5895
374.2571 | 69.5579 | 20.6537 | 8.0083 | 13.3825 | 4.4117 | 2000.0001 | 0.2 | 0 | 0.2 | 0 | 82906.0631 | 102.609 | 0 | 81608.6721 | 75048.1392 | 2482400.5788 | 955118.3855 | 391721.5734 | -938717.5253 | -244136.732 | -195272.403 | 552107.3575 | 182006.4696 | 2868875.4673 | 815.1708 | 2421675.831 | 5476545.6577 | 552107.3575 | 182006.4696 | -2868060.2965 | 3054869.8267 | 3327407.418 | 1382226.7373 | 52.5219 | 0.00021654 | 0.39015 | 0.6676 | 0.24024 | 3.3075 | 3.538 | 0.19067 | 0.91608 | 2.2093e-10 | 6.5904
374.2883 | 69.5671 | 20.6523 | 8.0083 | 13.3851 | 4.4125 | 2000.0001 | 0.2 | 0 | 0.2 | 0 | 82918.5333 | 102.609 | 0 | 81621.1422 | 75059.6056 | 2482658.1244 | 955218.2496 | 391728.1156 | -938972.5133 | -244198.6512 | -195321.3187 | 552274.2555 | 182061.4889 | 2869728.2719 | 815.2945 | 2422037.4643 | 5477937.9999 | 552274.2555 | 182061.4889 | -2868912.9774 | 3055900.5356 | 3328365.7132 | 1382637.6788 | 52.5219 | 0.00021654 | 0.38995 | 0.66752 | 0.2403 | 3.307 | 3.5376 | 0.19078 | 0.91575 | 2.2096e-10 | 6.5913
374.3681 | 69.591 | 20.6486 | 8.0082 | 13.3918 | 4.4147 | 2000.0001 | 0.2 | 0 | 0.2 | 0 | 82950.4795 | 102.609 | 0 | 81653.0885 | 75088.9805 | 2483317.829 | 955474.0823 | 391744.867 | -939625.8309 | -244357.2792 | -195446.6409 | 552701.9674 | 182202.4874 | 2871913.5284 | 815.6114 | 2422963.9063 | 5481502.4015 | 552701.9674 | 182202.4874 | -2871097.917 | 3058538.4953 | 3330821.8115 | 1383690.6899 | 52.5219 | 0.00021654 | 0.38942 | 0.6673 | 0.24044 | 3.3059 | 3.5367 | 0.19103 | 0.91492 | 2.2103e-10 | 6.5935
374.448 | 69.615 | 20.6447 | 8.008 | 13.3984 | 4.4169 | 2000.0001 | 0.2 | 0 | 0.2 | 0 | 82982.4258 | 102.609 | 0 | 81685.0347 | 75118.3554 | 2483977.4114 | 955729.9102 | 391761.6033 | -940279.2706 | -244515.9121 | -195571.9782 | 553129.8914 | 182343.5559 | 2874099.5361 | 815.9283 | 2423890.3482 | 5485063.2065 | 553129.8914 | 182343.5559 | -2873283.6078 | 3061172.8582 | 3333279.5028 | 1384744.0631 | 52.5219 | 0.00021654 | 0.38891 | 0.66708 | 0.24057 | 3.3049 | 3.5359 | 0.19128 | 0.91411 | 2.2109e-10 | 6.5958
374.5279 | 69.6392 | 20.6406 | 8.0077 | 13.405 | 4.4191 | 2000.0001 | 0.2 | 0 | 0.2 | 0 | 83014.3721 | 102.609 | 0 | 81716.981 | 75147.7302 | 2484636.8665 | 955985.7301 | 391778.3207 | -940932.8376 | -244674.5529 | -195697.3344 | 553558.0266 | 182484.6939 | 2876286.3016 | 816.2453 | 2424816.7902 | 5488620.4918 | 553558.0266 | 182484.6939 | -2875470.0563 | 3063803.7016 | 3335738.7778 | 1385797.8014 | 52.5219 | 0.00021654 | 0.38842 | 0.66687 | 0.2407 | 3.3038 | 3.535 | 0.19153 | 0.91332 | 2.2116e-10 | 6.5981
374.6077 | 69.6637 | 20.6364 | 8.0073 | 13.4116 | 4.4212 | 2000.0001 | 0.2 | 0 | 0.2 | 0 | 83046.3183 | 102.609 | 0 | 81748.9273 | 75177.1051 | 2485296.1895 | 956241.5392 | 391795.0157 | -941586.5368 | -244833.2045 | -195822.7131 | 553986.3721 | 182625.9014 | 2878473.8312 | 816.5623 | 2425743.2321 | 5492174.3334 | 553986.3721 | 182625.9014 | -2877657.2689 | 3066431.1013 | 3338199.6276 | 1386851.908 | 52.5219 | 0.00021654 | 0.38794 | 0.66666 | 0.24083 | 3.3028 | 3.5342 | 0.19176 | 0.91255 | 2.2122e-10 | 6.6004
374.7556 | 69.7094 | 20.6282 | 8.0063 | 13.4237 | 4.4252 | 2000.0001 | 0.2 | 0 | 0.2 | 0 | 83105.4635 | 102.609 | 0 | 81808.0724 | 75231.4896 | 2486516.4895 | 956715.1037 | 391825.8525 | -942797.1587 | -245126.9704 | -196054.9105 | 554779.9604 | 182887.5139 | 2882525.8521 | 817.1493 | 2427458.4416 | 5498745.0849 | 554779.9604 | 182887.5139 | -2881708.7028 | 3071286.6433 | 3342759.755 | 1388804.4586 | 52.5219 | 0.00021654 | 0.38708 | 0.6663 | 0.24106 | 3.301 | 3.5328 | 0.19219 | 0.91117 | 2.2134e-10 | 6.6047
374.9035 | 69.7559 | 20.6195 | 8.0051 | 13.4357 | 4.4292 | 2000.0001 | 0.2 | 0 | 0.2 | 0 | 83164.6087 | 102.609 | 0 | 81867.2176 | 75285.8741 | 2487736.2906 | 957188.6041 | 391856.5797 | -944008.2795 | -245420.8003 | -196287.2176 | 555574.2614 | 183149.3614 | 2886580.5529 | 817.7365 | 2429173.651 | 5505304.7483 | 555574.2614 | 183149.3614 | -2885762.8164 | 3076131.0973 | 3347325.1963 | 1390758.3008 | 52.5219 | 0.00021654 | 0.38625 | 0.66595 | 0.24128 | 3.2992 | 3.5314 | 0.1926 | 0.90986 | 2.2144e-10 | 6.6091
375.0513 | 69.8029 | 20.6104 | 8.0036 | 13.4476 | 4.4331 | 2000.0001 | 0.2 | 0 | 0.2 | 0 | 83223.7538 | 102.609 | 0 | 81926.3628 | 75340.2585 | 2488955.5645 | 957662.0241 | 391887.1776 | -945219.9275 | -245714.7105 | -196519.654 | 556369.2701 | 183411.4422 | 2890637.971 | 818.3238 | 2430888.8605 | 5511853.7721 | 556369.2701 | 183411.4422 | -2889819.6473 | 3080964.9116 | 3351895.8998 | 1392713.4526 | 52.5219 | 0.00021654 | 0.38547 | 0.66561 | 0.24149 | 3.2976 | 3.53 | 0.19299 | 0.9086 | 2.2155e-10 | 6.6136
375.1992 | 69.8506 | 20.6008 | 8.0019 | 13.4595 | 4.437 | 2000.0001 | 0.2 | 0 | 0.2 | 0 | 83282.899 | 102.609 | 0 | 81985.5079 | 75394.643 | 2490174.2843 | 958135.3484 | 391917.6279 | -946432.1296 | -246008.7165 | -196752.2381 | 557164.9821 | 183673.7548 | 2894698.1425 | 818.9112 | 2432604.0699 | 5518392.591 | 557164.9821 | 183673.7548 | -2893879.2313 | 3085788.521 | 3356471.816 | 1394669.9313 | 52.5219 | 0.00021654 | 0.38473 | 0.66529 | 0.2417 | 3.296 | 3.5288 | 0.19336 | 0.9074 | 2.2165e-10 | 6.6181
375.5177 | 69.9552 | 20.5787 | 7.9973 | 13.4848 | 4.4454 | 2000.0001 | 0.2 | 0 | 0.2 | 0 | 83410.2936 | 102.609 | 0 | 82112.9025 | 75511.7835 | 2492797.3064 | 959154.4549 | 391982.6247 | -949045.1468 | -246642.3869 | -197253.7991 | 558881.258 | 184239.5384 | 2903453.0084 | 820.1768 | 2436298.5137 | 5532444.3255 | 558881.258 | 184239.5384 | -2902632.8317 | 3096145.8119 | 3366345.4825 | 1398888.6477 | 52.5219 | 0.00021654 | 0.38324 | 0.66464 | 0.2421 | 3.2928 | 3.5262 | 0.19411 | 0.905 | 2.2185e-10 | 6.628
375.8362 | 70.0623 | 20.5548 | 7.9918 | 13.5098 | 4.4536 | 2000.0001 | 0.2 | 0 | 0.2 | 0 | 83537.6882 | 102.609 | 0 | 82240.2971 | 75628.9239 | 2495417.4027 | 960172.9185 | 392046.7051 | -951661.0898 | -247276.7002 | -197756.2766 | 560600.7407 | 184806.3792 | 2912221.1312 | 821.4429 | 2439992.9574 | 5546454.6557 | 560600.7407 | 184806.3792 | -2911399.6884 | 3106461.6983 | 3376242.6728 | 1403113.753 | 52.5219 | 0.00021654 | 0.3819 | 0.66405 | 0.24247 | 3.2899 | 3.5239 | 0.1948 | 0.90283 | 2.2203e-10 | 6.6382
376.1546 | 70.1717 | 20.5294 | 7.9854 | 13.5346 | 4.4618 | 2000.0001 | 0.2 | 0 | 0.2 | 0 | 83665.0828 | 102.609 | 0 | 82367.6917 | 75746.0644 | 2498034.3568 | 961190.622 | 392109.7363 | -954280.1751 | -247911.7736 | -198259.8032 | 562323.3995 | 185374.2671 | 2921002.8107 | 822.7095 | 2443687.4011 | 5560427.3444 | 562323.3995 | 185374.2671 | -2920180.1012 | 3116739.9433 | 3386162.9793 | 1407345.3919 | 52.5219 | 0.00021654 | 0.38069 | 0.66352 | 0.24281 | 3.2872 | 3.5217 | 0.19542 | 0.90086 | 2.222e-10 | 6.6485
376.4731 | 70.2832 | 20.5024 | 7.9782 | 13.5593 | 4.4699 | 2000.0001 | 0.2 | 0 | 0.2 | 0 | 83792.4774 | 102.609 | 0 | 82495.0863 | 75863.2048 | 2500647.9729 | 962207.4625 | 392171.6049 | -956902.5983 | -248547.7101 | -198764.4924 | 564049.2089 | 185943.1935 | 2929798.3226 | 823.9765 | 2447381.8448 | 5574365.9149 | 564049.2089 | 185943.1935 | -2928974.346 | 3126984.0701 | 3396106.0272 | 1411583.6972 | 52.5219 | 0.00021654 | 0.3796 | 0.66303 | 0.24311 | 3.2848 | 3.5198 | 0.19598 | 0.89907 | 2.2235e-10 | 6.6591
376.9893 | 70.468 | 20.4561 | 7.9653 | 13.5989 | 4.483 | 2000.0001 | 0.2 | 0 | 0.2 | 0 | 83998.9467 | 102.609 | 0 | 82701.5556 | 76053.0551 | 2504876.3084 | 963853.3874 | 392269.1502 | -961160.3458 | -249580.4514 | -199585.1711 | 566852.8765 | 186867.4443 | 2944083.3337 | 826.031 | 2453369.4537 | 5596892.8234 | 566852.8765 | 186867.4443 | -2943257.3027 | 3143523.3697 | 3412268.1435 | 1418467.237 | 52.5219 | 0.00021654 | 0.37805 | 0.66234 | 0.24354 | 3.2814 | 3.5171 | 0.19678 | 0.89654 | 2.2257e-10 | 6.6766
377.5055 | 70.6572 | 20.4068 | 7.951 | 13.6383 | 4.496 | 2000.0001 | 0.2 | 0 | 0.2 | 0 | 84205.416 | 102.609 | 0 | 82908.0249 | 76242.9054 | 2509094.7663 | 965496.4983 | 392363.0771 | -965427.9709 | -250616.0068 | -200409.4683 | 569664.7046 | 187794.3852 | 2958406.294 | 828.0864 | 2459357.0627 | 5619351.4409 | 569664.7046 | 187794.3852 | -2957578.2076 | 3159994.3782 | 3428487.4748 | 1425369.0661 | 52.5219 | 0.00021654 | 0.37681 | 0.66178 | 0.2439 | 3.2786 | 3.5149 | 0.19743 | 0.89449 | 2.2274e-10 | 6.6945
377.5668 | 70.6799 | 20.4008 | 7.9492 | 13.643 | 4.4975 | 2000.0001 | 0.2 | 0 | 0.2 | 0 | 84229.9329 | 102.609 | 0 | 82932.5419 | 76265.4489 | 2509595.0047 | 965691.4107 | 392373.9803 | -965935.4034 | -250739.1698 | -200507.5985 | 569999.1323 | 187904.6319 | 2960109.6117 | 828.3305 | 2460068.0549 | 5622014.1461 | 569999.1323 | 187904.6319 | -2959281.2811 | 3161946.0912 | 3430417.0497 | 1426189.8469 | 52.5219 | 0.00021654 | 0.37685 | 0.6618 | 0.24388 | 3.2787 | 3.5149 | 0.19741 | 0.89455 | 2.2274e-10 | 6.6967
377.6281 | 70.7026 | 20.3947 | 7.9475 | 13.6477 | 4.4991 | 2000.0001 | 0.2 | 0 | 0.2 | 0 | 84254.4499 | 102.609 | 0 | 82957.0588 | 76287.9925 | 2510095.0958 | 965886.28 | 392384.8296 | -966442.9831 | -250862.3758 | -200605.7828 | 570333.6744 | 188014.9163 | 2961813.4761 | 828.5747 | 2460779.0471 | 5624676.0155 | 570333.6744 | 188014.9163 | -2960984.9015 | 3163896.9683 | 3432347.1955 | 1427010.8912 | 52.5219 | 0.00021654 | 0.37689 | 0.66182 | 0.24387 | 3.2788 | 3.515 | 0.19739 | 0.89462 | 2.2273e-10 | 6.6988
377.6893 | 70.7252 | 20.3887 | 7.9457 | 13.6523 | 4.5006 | 2000.0001 | 0.2 | 0 | 0.2 | 0 | 84278.9669 | 102.609 | 0 | 82981.5758 | 76310.5361 | 2510595.0396 | 966081.1063 | 392395.6254 | -966950.7101 | -250985.6249 | -200704.0205 | 570668.3308 | 188125.2384 | 2963517.8873 | 828.8188 | 2461490.0393 | 5627337.0655 | 570668.3308 | 188125.2384 | -2962689.0684 | 3165847.0262 | 3434277.9111 | 1427832.1989 | 52.5219 | 0.00021654 | 0.37693 | 0.66184 | 0.24386 | 3.2789 | 3.5151 | 0.19737 | 0.89469 | 2.2273e-10 | 6.701
377.7506 | 70.7479 | 20.3827 | 7.944 | 13.657 | 4.5021 | 2000.0001 | 0.2 | 0 | 0.2 | 0 | 84303.4838 | 102.609 | 0 | 83006.0928 | 76333.0797 | 2511094.8361 | 966275.8898 | 392406.368 | -967458.5844 | -251108.9168 | -200802.3114 | 571003.1016 | 188235.5981 | 2965222.8448 | 829.063 | 2462201.0315 | 5629997.3128 | 571003.1016 | 188235.5981 | -2964393.7818 | 3167796.2812 | 3436209.1951 | 1428653.77 | 52.5219 | 0.00021654 | 0.37697 | 0.66186 | 0.24385 | 3.279 | 3.5151 | 0.19734 | 0.89476 | 2.2272e-10 | 6.7031
377.8732 | 70.7932 | 20.3707 | 7.9405 | 13.6663 | 4.5052 | 2000.0001 | 0.2 | 0 | 0.2 | 0 | 84352.5178 | 102.609 | 0 | 83055.1267 | 76378.1668 | 2512093.9867 | 966665.3289 | 392427.696 | -968474.7755 | -251355.6284 | -200999.0505 | 571672.9858 | 188456.4307 | 2968634.3987 | 829.5514 | 2463623.016 | 5635315.472 | 571672.9858 | 188456.4307 | -2967804.8473 | 3171692.4561 | 3440073.4636 | 1430297.7019 | 52.5219 | 0.00021654 | 0.37705 | 0.6619 | 0.24383 | 3.2792 | 3.5153 | 0.1973 | 0.8949 | 2.2271e-10 | 6.7074
377.9958 | 70.8385 | 20.3587 | 7.9371 | 13.6756 | 4.5083 | 2000.0001 | 0.2 | 0 | 0.2 | 0 | 84401.5517 | 102.609 | 0 | 83104.1607 | 76423.2539 | 2513092.5473 | 967054.5984 | 392448.8166 | -969491.5566 | -251602.5096 | -201195.9969 | 572343.3266 | 188677.4137 | 2972048.1363 | 830.0398 | 2465045.0004 | 5640630.613 | 572343.3266 | 188677.4137 | -2971218.0965 | 3175585.6126 | 3443939.9925 | 1431942.6863 | 52.5219 | 0.00021654 | 0.37714 | 0.66194 | 0.2438 | 3.2794 | 3.5155 | 0.19725 | 0.89504 | 2.227e-10 | 6.7117
378.1184 | 70.8838 | 20.3466 | 7.9336 | 13.6849 | 4.5113 | 2000.0001 | 0.2 | 0 | 0.2 | 0 | 84450.5857 | 102.609 | 0 | 83153.1946 | 76468.3411 | 2514090.5175 | 967443.6995 | 392469.7332 | -970508.928 | -251849.5592 | -201393.1474 | 573014.1236 | 188898.5471 | 2975464.0564 | 830.5282 | 2466466.9848 | 5645942.8603 | 573014.1236 | 188898.5471 | -2974633.5281 | 3179475.8755 | 3447808.7732 | 1433588.7225 | 52.5219 | 0.00021654 | 0.37723 | 0.66198 | 0.24378 | 3.2796 | 3.5156 | 0.19721 | 0.89519 | 2.2268e-10 | 6.716
378.241 | 70.929 | 20.3346 | 7.9302 | 13.6942 | 4.5144 | 2000.0001 | 0.2 | 0 | 0.2 | 0 | 84499.6196 | 102.609 | 0 | 83202.2286 | 76513.4282 | 2515087.8972 | 967832.6334 | 392490.449 | -971526.89 | -252096.776 | -201590.4986 | 573685.3765 | 189119.8309 | 2978882.1573 | 831.0168 | 2467888.9692 | 5651252.3358 | 573685.3765 | 189119.8309 | -2978051.1406 | 3183363.3666 | 3451679.797 | 1435235.8097 | 52.5219 | 0.00021654 | 0.37733 | 0.66202 | 0.24375 | 3.2798 | 3.5158 | 0.19716 | 0.89535 | 2.2267e-10 | 6.7203
378.8083 | 71.1379 | 20.2788 | 7.9148 | 13.7371 | 4.5285 | 2000.0001 | 0.2 | 0 | 0.2 | 0 | 84726.5315 | 102.609 | 0 | 83429.1404 | 76722.0756 | 2519695.7244 | 969630.3485 | 392583.8171 | -976245.3542 | -253242.9423 | -202506.268 | 576797.6201 | 190145.8061 | 2994728.2585 | 833.278 | 2474469.4123 | 5675790.8289 | 576797.6201 | 190145.8061 | -2993894.9805 | 3201321.4166 | 3469622.4539 | 1442871.6046 | 52.5219 | 0.00021654 | 0.37779 | 0.66223 | 0.24362 | 3.2808 | 3.5166 | 0.19692 | 0.89611 | 2.226e-10 | 6.7401
379.3755 | 71.3458 | 20.2231 | 7.8999 | 13.7798 | 4.5426 | 2000.0001 | 0.2 | 0 | 0.2 | 0 | 84953.4433 | 102.609 | 0 | 83656.0522 | 76930.723 | 2524290.9004 | 971424.6255 | 392673.2634 | -980976.4696 | -254392.5468 | -203425.9592 | 579919.5797 | 191174.9843 | 3010620.8397 | 835.5401 | 2481049.8554 | 5700283.2562 | 579919.5797 | 191174.9843 | -3009785.2997 | 3219233.4009 | 3487612.2447 | 1450529.8002 | 52.5219 | 0.00021654 | 0.37829 | 0.66245 | 0.24348 | 3.2819 | 3.5175 | 0.19665 | 0.89694 | 2.2253e-10 | 6.7598
379.9428 | 71.5527 | 20.1674 | 7.8855 | 13.8224 | 4.5567 | 2000.0001 | 0.2 | 0 | 0.2 | 0 | 85180.3551 | 102.609 | 0 | 83882.9641 | 77139.3704 | 2528873.443 | 973215.5804 | 392759.0807 | -985720.2184 | -255545.4734 | -204349.2794 | 583051.2171 | 192207.3528 | 3026559.6895 | 837.8029 | 2487630.2984 | 5724739.3715 | 583051.2171 | 192207.3528 | -3025721.8866 | 3237109.073 | 3505648.5139 | 1458210.2944 | 52.5219 | 0.00021654 | 0.37883 | 0.66269 | 0.24333 | 3.2831 | 3.5185 | 0.19638 | 0.89781 | 2.2246e-10 | 6.7794
380.5101 | 71.7586 | 20.112 | 7.8716 | 13.8648 | 4.5706 | 2000.0001 | 0.2 | 0 | 0.2 | 0 | 85407.2669 | 102.609 | 0 | 84109.8759 | 77348.0178 | 2533443.3865 | 975003.326 | 392841.5428 | -990476.5663 | -256701.6092 | -205275.9548 | 586192.4935 | 193242.8989 | 3042544.5734 | 840.0664 | 2494210.7415 | 5749167.8429 | 586192.4935 | 193242.8989 | -3041704.507 | 3254957.1014 | 3523730.6782 | 1465912.9744 | 52.5219 | 0.00021654 | 0.37938 | 0.66294 | 0.24317 | 3.2844 | 3.5194 | 0.19609 | 0.89873 | 2.2238e-10 | 6.7989
381.0774 | 71.9633 | 20.0568 | 7.8582 | 13.907 | 4.5846 | 2000.0001 | 0.2 | 0 | 0.2 | 0 | 85634.1788 | 102.609 | 0 | 84336.7877 | 77556.6652 | 2538000.7783 | 976787.9706 | 392920.904 | -995245.4659 | -257860.846 | -206205.7311 | 589343.3688 | 194281.6094 | 3058575.2394 | 842.3305 | 2500791.1846 | 5773576.3699 | 589343.3688 | 194281.6094 | -3057732.9089 | 3272785.1853 | 3541858.2114 | 1473637.7187 | 52.5219 | 0.00021654 | 0.37996 | 0.6632 | 0.24301 | 3.2856 | 3.5205 | 0.19579 | 0.89966 | 2.223e-10 | 6.8183
381.9822 | 72.2872 | 19.9693 | 7.8377 | 13.974 | 4.6066 | 2000.0001 | 0.2 | 0 | 0.2 | 0 | 85996.1275 | 102.609 | 0 | 84698.7365 | 77889.4802 | 2545244.4871 | 979628.5253 | 393041.6944 | -1002878.1936 | -259716.0985 | -207694.6234 | 594389.1089 | 195944.9767 | 3084239.9104 | 845.9431 | 2511287.698 | 5812487.1797 | 594389.1089 | 195944.9767 | -3083393.9674 | 3301199.4817 | 3570866.2038 | 1486004.8358 | 52.5219 | 0.00021654 | 0.3809 | 0.66361 | 0.24275 | 3.2877 | 3.5221 | 0.19531 | 0.9012 | 2.2217e-10 | 6.849
382.8871 | 72.6079 | 19.8827 | 7.8182 | 14.0404 | 4.6285 | 2000.0001 | 0.2 | 0 | 0.2 | 0 | 86358.0763 | 102.609 | 0 | 85060.6852 | 78222.2952 | 2552456.6778 | 982461.8359 | 393156.0368 | -1010542.4393 | -261578.595 | -209189.9637 | 599458.991 | 197616.3027 | 3110019.2586 | 849.5568 | 2521784.2114 | 5851387.995 | 599458.991 | 197616.3027 | -3109169.7018 | 3329603.7836 | 3599986.6401 | 1498427.2205 | 52.5219 | 0.00021654 | 0.38186 | 0.66403 | 0.24248 | 3.2898 | 3.5238 | 0.19482 | 0.90276 | 2.2204e-10 | 6.8794
383.792 | 72.9253 | 19.7968 | 7.7996 | 14.1063 | 4.6503 | 2000.0001 | 0.2 | 0 | 0.2 | 0 | 86720.025 | 102.609 | 0 | 85422.6339 | 78555.1101 | 2559637.6516 | 985288.2529 | 393264.6754 | -1018237.902 | -263447.9851 | -210691.0078 | 604552.8305 | 199295.5263 | 3135912.1124 | 853.1714 | 2532280.7249 | 5890298.5007 | 604552.8305 | 199295.5263 | -3135058.9409 | 3358017.7759 | 3629217.8878 | 1510904.3083 | 52.5219 | 0.00021654 | 0.38283 | 0.66446 | 0.24222 | 3.2919 | 3.5255 | 0.19432 | 0.90434 | 2.2191e-10 | 6.9094
384.6969 | 73.2392 | 19.7119 | 7.7818 | 14.1717 | 4.6718 | 2000.0001 | 0.2 | 0 | 0.2 | 0 | 87081.9737 | 102.609 | 0 | 85784.5827 | 78887.9251 | 2566787.7304 | 988108.0905 | 393368.2541 | -1025964.2596 | -265323.9545 | -212197.1118 | 609670.4334 | 200982.5838 | 3161917.2719 | 856.7869 | 2542777.2383 | 5929234.8987 | 609670.4334 | 200982.5838 | -3161060.485 | 3386457.6604 | 3658558.4183 | 1523435.5208 | 52.5219 | 0.00021654 | 0.3838 | 0.66489 | 0.24195 | 3.294 | 3.5272 | 0.19383 | 0.90591 | 2.2177e-10 | 6.9392
385.6017 | 73.5497 | 19.628 | 7.7648 | 14.2365 | 4.6932 | 2000.0001 | 0.2 | 0 | 0.2 | 0 | 87443.9225 | 102.609 | 0 | 86146.5314 | 79220.7401 | 2573907.2499 | 990921.6297 | 393467.3276 | -1033721.1766 | -267206.2225 | -213707.721 | 614811.5976 | 202677.4084 | 3188033.52 | 860.403 | 2553273.7517 | 5968210.4909 | 614811.5976 | 202677.4084 | -3187173.117 | 3414936.7391 | 3688006.7736 | 1536020.2715 | 52.5219 | 0.00021654 | 0.38478 | 0.66531 | 0.24168 | 3.2961 | 3.5288 | 0.19334 | 0.90748 | 2.2164e-10 | 6.9686
386.5066 | 73.8568 | 19.545 | 7.7484 | 14.3008 | 4.7144 | 2000.0001 | 0.2 | 0 | 0.2 | 0 | 87805.8712 | 102.609 | 0 | 86508.4802 | 79553.5551 | 2580996.554 | 993729.1213 | 393562.373 | -1041508.3089 | -269094.538 | -215222.3582 | 619976.1137 | 204379.9311 | 3214259.6291 | 864.0197 | 2563770.2652 | 6007236.1596 | 619976.1137 | 204379.9311 | -3213395.6094 | 3443465.8945 | 3717561.5424 | 1548657.9687 | 52.5219 | 0.00021654 | 0.38575 | 0.66573 | 0.24142 | 3.2982 | 3.5305 | 0.19285 | 0.90905 | 2.2151e-10 | 6.9977
387.5066 | 74.1921 | 19.4544 | 7.731 | 14.371 | 4.7375 | 2000.0001 | 0.2 | 0 | 0.2 | 0 | 88205.8712 | 102.609 | 0 | 86908.4802 | 79921.3586 | 2588796.4296 | 996825.0004 | 393663.2245 | -1050148.8135 | -271188.1311 | -216900.4137 | 625710.4682 | 206270.3056 | 3243369.1429 | 868.0172 | 2575370.2657 | 6050433.5657 | 625710.4682 | 206270.3056 | -3242501.1257 | 3475063.3 | 3750345.4657 | 1562685.1139 | 52.5219 | 0.00021654 | 0.38682 | 0.66619 | 0.24113 | 3.3004 | 3.5323 | 0.19232 | 0.91077 | 2.2137e-10 | 7.0295
388.5066 | 74.5231 | 19.365 | 7.7142 | 14.4405 | 4.7604 | 2000.0001 | 0.2 | 0 | 0.2 | 0 | 88605.8713 | 102.609 | 0 | 87308.4802 | 80289.1621 | 2596560.305 | 999914.0374 | 393760.129 | -1058825.3183 | -273288.5663 | -218582.416 | 631472.7793 | 208169.8961 | 3272609.6555 | 872.0151 | 2586970.2663 | 6093712.4817 | 631472.7793 | 208169.8961 | -3271737.6404 | 3506742.2153 | 3783255.8335 | 1576775.3929 | 52.5219 | 0.00021654 | 0.38789 | 0.66664 | 0.24084 | 3.3027 | 3.5341 | 0.19179 | 0.91247 | 2.2123e-10 | 7.0608
389.5066 | 74.8499 | 19.2768 | 7.698 | 14.5093 | 4.7831 | 2000.0001 | 0.2 | 0 | 0.2 | 0 | 89005.8713 | 102.609 | 0 | 87708.4802 | 80656.9656 | 2604288.6583 | 1002996.4743 | 393853.4894 | -1067537.3452 | -275395.6016 | -220267.9625 | 637262.7407 | 210078.6017 | 3301979.4968 | 876.0133 | 2598570.2669 | 6137080.45 | 637262.7407 | 210078.6017 | -3301103.4835 | 3538510.1831 | 3816290.8309 | 1590928.0007 | 52.5219 | 0.00021654 | 0.38895 | 0.6671 | 0.24056 | 3.3049 | 3.5359 | 0.19126 | 0.91417 | 2.2109e-10 | 7.0918
390.5066 | 75.1725 | 19.1898 | 7.6823 | 14.5772 | 4.8055 | 2000.0001 | 0.2 | 0 | 0.2 | 0 | 89405.8713 | 102.609 | 0 | 88108.4802 | 81024.7691 | 2611981.9687 | 1006072.5287 | 393943.6493 | -1076284.4149 | -277509.0195 | -221956.7095 | 643080.0406 | 211996.3197 | 3331476.9969 | 880.0119 | 2610170.2675 | 6180543.3288 | 643080.0406 | 211996.3197 | -3330596.985 | 3570373.0613 | 3849448.6554 | 1605142.1325 | 52.5219 | 0.00021654 | 0.39001 | 0.66754 | 0.24028 | 3.3071 | 3.5377 | 0.19075 | 0.91584 | 2.2095e-10 | 7.1223
391.5066 | 75.4908 | 19.104 | 7.6671 | 14.6444 | 4.8276 | 2000.0001 | 0.2 | 0 | 0.2 | 0 | 89805.8713 | 102.609 | 0 | 88508.4803 | 81392.5725 | 2619640.7163 | 1009142.398 | 394030.9036 | -1085066.0476 | -279628.6224 | -223648.3621 | 648924.3629 | 213922.9459 | 3361100.487 | 884.0108 | 2621770.2681 | 6224105.5969 | 648924.3629 | 213922.9459 | -3360216.4762 | 3602335.3289 | 3882727.513 | 1619416.9841 | 52.5219 | 0.00021654 | 0.39105 | 0.66798 | 0.24001 | 3.3093 | 3.5395 | 0.19024 | 0.9175 | 2.2081e-10 | 7.1525
392.5066 | 75.8049 | 19.0194 | 7.6523 | 14.7107 | 4.8495 | 2000.0001 | 0.2 | 0 | 0.2 | 0 | 90205.8713 | 102.609 | 0 | 88908.4803 | 81760.376 | 2627265.3809 | 1012206.2631 | 394115.507 | -1093881.7631 | -281754.2296 | -225342.6656 | 654795.3875 | 215858.3746 | 3390848.3001 | 888.0099 | 2633370.2686 | 6267770.6051 | 654795.3875 | 215858.3746 | -3389960.2903 | 3634400.3364 | 3916125.6151 | 1633751.7521 | 52.5219 | 0.00021654 | 0.3921 | 0.66842 | 0.23973 | 3.3115 | 3.5412 | 0.18973 | 0.91915 | 2.2068e-10 | 7.1823
393.5066 | 76.1147 | 18.9359 | 7.6379 | 14.7763 | 4.8711 | 2000.0001 | 0.2 | 0 | 0.2 | 0 | 90605.8714 | 102.609 | 0 | 89308.4803 | 82128.1795 | 2634856.4423 | 1015264.2908 | 394197.6811 | -1102731.082 | -283885.6742 | -227039.3985 | 660692.7914 | 217802.4995 | 3420718.7717 | 892.0091 | 2644970.2692 | 6311540.7804 | 660692.7914 | 217802.4995 | -3419826.7626 | 3666570.5111 | 3949641.1782 | 1648145.6342 | 52.5219 | 0.00021654 | 0.39313 | 0.66885 | 0.23946 | 3.3136 | 3.5429 | 0.18923 | 0.92078 | 2.2055e-10 | 7.2116
394.5066 | 76.4203 | 18.8537 | 7.6239 | 14.841 | 4.8925 | 2000.0001 | 0.2 | 0 | 0.2 | 0 | 91005.8714 | 102.609 | 0 | 89708.4803 | 82495.983 | 2642414.3797 | 1018316.6367 | 394277.6201 | -1111613.5247 | -286022.8005 | -228738.3664 | 666616.2493 | 219755.2134 | 3450710.2393 | 896.0085 | 2656570.2698 | 6355417.7948 | 666616.2493 | 219755.2134 | -3449814.2308 | 3698847.525 | 3983272.4229 | 1662597.8293 | 52.5219 | 0.00021654 | 0.39416 | 0.66927 | 0.23919 | 3.3157 | 3.5446 | 0.18874 | 0.9224 | 2.2042e-10 | 7.2406
395.5066 | 76.7217 | 18.7727 | 7.6102 | 14.9049 | 4.9135 | 2000.0001 | 0.2 | 0 | 0.2 | 0 | 91405.8714 | 102.609 | 0 | 90108.4803 | 82863.7865 | 2649939.6721 | 1021363.447 | 394355.496 | -1120528.6125 | -288165.4624 | -230439.3973 | 672565.4343 | 221716.4083 | 3480821.043 | 900.0079 | 2668170.2704 | 6399402.7026 | 672565.4343 | 221716.4083 | -3479921.035 | 3731232.4322 | 4017017.574 | 1677107.5374 | 52.5219 | 0.00021654 | 0.39519 | 0.6697 | 0.23893 | 3.3178 | 3.5463 | 0.18825 | 0.924 | 2.2029e-10 | 7.2691
396.5066 | 77.0189 | 18.6929 | 7.5969 | 14.968 | 4.9343 | 2000.0001 | 0.2 | 0 | 0.2 | 0 | 91805.8714 | 102.609 | 0 | 90508.4804 | 83231.5899 | 2657432.7976 | 1024404.8601 | 394431.4624 | -1129475.8672 | -290313.5215 | -232142.3378 | 678540.0178 | 223685.9761 | 3511049.5257 | 904.0075 | 2679770.271 | 6443496.0535 | 678540.0178 | 223685.9761 | -3510145.5182 | 3763725.7825 | 4050874.8616 | 1691673.9598 | 52.5219 | 0.00021654 | 0.39621 | 0.67011 | 0.23867 | 3.3199 | 3.5479 | 0.18776 | 0.92559 | 2.2016e-10 | 7.2973
397.5066 | 77.3119 | 18.6143 | 7.5839 | 15.0303 | 4.9548 | 2000.0001 | 0.2 | 0 | 0.2 | 0 | 92205.8714 | 102.609 | 0 | 90908.4804 | 83599.3934 | 2664894.2334 | 1027441.0078 | 394505.6575 | -1138454.8116 | -292466.8461 | -233847.0497 | 684539.6703 | 225663.808 | 3541394.0333 | 908.0072 | 2691370.2715 | 6487697.9844 | 684539.6703 | 225663.808 | -3540486.0261 | 3796327.7128 | 4084842.5207 | 1706296.2994 | 52.5219 | 0.00021654 | 0.39722 | 0.67053 | 0.23841 | 3.3219 | 3.5495 | 0.18728 | 0.92716 | 2.2003e-10 | 7.325
398.5066 | 77.6007 | 18.5368 | 7.5712 | 15.0917 | 4.9751 | 2000.0001 | 0.2 | 0 | 0.2 | 0 | 92605.8715 | 102.609 | 0 | 91308.4804 | 83967.1969 | 2672324.456 | 1030472.0165 | 394578.2069 | -1147464.9692 | -294625.3096 | -235553.4071 | 690564.0616 | 227649.7953 | 3571852.9148 | 912.0069 | 2702970.2721 | 6532008.296 | 690564.0616 | 227649.7953 | -3570940.9079 | 3829038.0238 | 4118918.7929 | 1720973.7605 | 52.5219 | 0.00021654 | 0.39822 | 0.67093 | 0.23815 | 3.324 | 3.5512 | 0.18681 | 0.92872 | 2.1991e-10 | 7.3524
399.5066 | 77.8853 | 18.4606 | 7.5588 | 15.1523 | 4.9951 | 2000.0001 | 0.2 | 0 | 0.2 | 0 | 93005.8715 | 102.609 | 0 | 91708.4804 | 84335.0004 | 2679723.9406 | 1033498.008 | 394649.2259 | -1156505.8647 | -296788.7903 | -237261.295 | 696612.8609 | 229643.8289 | 3602424.5227 | 916.0066 | 2714570.2727 | 6576426.5147 | 696612.8609 | 229643.8289 | -3601508.516 | 3861856.242 | 4153101.9264 | 1735705.5491 | 52.5219 | 0.00021654 | 0.39922 | 0.67134 | 0.2379 | 3.3259 | 3.5528 | 0.18634 | 0.93027 | 2.1979e-10 | 7.3794
400.5066 | 78.1657 | 18.3855 | 7.5467 | 15.2121 | 5.0148 | 2000.0001 | 0.2 | 0 | 0.2 | 0 | 93405.8715 | 102.609 | 0 | 92108.4804 | 84702.8039 | 2687093.1613 | 1036519.1003 | 394718.8207 | -1165577.0242 | -298957.1702 | -238970.6071 | 702685.7373 | 231645.7996 | 3633107.2134 | 920.0065 | 2726170.2733 | 6620951.9438 | 702685.7373 | 231645.7996 | -3632187.2069 | 3894781.6705 | 4187390.1773 | 1750490.873 | 52.5219 | 0.00021654 | 0.40022 | 0.67174 | 0.23765 | 3.3279 | 3.5543 | 0.18588 | 0.9318 | 2.1966e-10 | 7.4059
401.5066 | 78.442 | 18.3116 | 7.5349 | 15.271 | 5.0342 | 2000.0001 | 0.2 | 0 | 0.2 | 0 | 93805.8715 | 102.609 | 0 | 92508.4805 | 85070.6073 | 2694432.5906 | 1039535.408 | 394787.0904 | -1174677.9751 | -301130.3348 | -240681.2443 | 708782.3597 | 233655.5985 | 3663899.3476 | 924.0063 | 2737770.2739 | 6665583.7052 | 708782.3597 | 233655.5985 | -3662975.3413 | 3927813.4314 | 4221781.8101 | 1765328.9423 | 52.5219 | 0.00021654 | 0.40121 | 0.67213 | 0.2374 | 3.3299 | 3.5559 | 0.18542 | 0.93332 | 2.1954e-10 | 7.4321
402.5066 | 78.7141 | 18.2389 | 7.5233 | 15.3292 | 5.0534 | 2000.0001 | 0.2 | 0 | 0.2 | 0 | 94205.8715 | 102.609 | 0 | 92908.4805 | 85438.4108 | 2701742.6993 | 1042547.0425 | 394854.1274 | -1183808.2465 | -303308.1726 | -242393.1142 | 714902.3972 | 235673.1163 | 3694799.2907 | 928.0062 | 2749370.2744 | 6710320.7745 | 714902.3972 | 235673.1163 | -3693871.2845 | 3960950.5 | 4256275.0986 | 1780218.9692 | 52.5219 | 0.00021654 | 0.40219 | 0.67252 | 0.23716 | 3.3318 | 3.5575 | 0.18497 | 0.93483 | 2.1942e-10 | 7.4579
403.5066 | 78.9821 | 18.1674 | 7.512 | 15.3865 | 5.0723 | 2000.0001 | 0.2 | 0 | 0.2 | 0 | 94605.8716 | 102.609 | 0 | 93308.4805 | 85806.2143 | 2709023.9567 | 1045554.1128 | 394920.0191 | -1192967.3693 | -305490.5745 | -244106.1294 | 721045.5191 | 237698.244 | 3725805.4133 | 932.0061 | 2760970.275 | 6755162.0084 | 721045.5191 | 237698.244 | -3724873.4072 | 3994191.7334 | 4290868.3269 | 1795160.1683 | 52.5219 | 0.00021654 | 0.40317 | 0.67291 | 0.23691 | 3.3337 | 3.559 | 0.18452 | 0.93632 | 2.1931e-10 | 7.4833
404.5066 | 79.2459 | 18.097 | 7.501 | 15.4429 | 5.0909 | 2000.0001 | 0.2 | 0 | 0.2 | 0 | 95005.8716 | 102.609 | 0 | 93708.4805 | 86174.0178 | 2716276.8298 | 1048556.7256 | 394984.8477 | -1202154.8764 | -307677.434 | -245820.2077 | 727211.3952 | 239730.8729 | 3756916.0915 | 936.006 | 2772570.2756 | 6800106.1689 | 727211.3952 | 239730.8729 | -3755980.0855 | 4027535.8933 | 4325559.7894 | 1810151.7571 | 52.5219 | 0.00021654 | 0.40413 | 0.67329 | 0.23668 | 3.3356 | 3.5605 | 0.18408 | 0.9378 | 2.1919e-10 | 7.5083
405.5066 | 79.5057 | 18.0278 | 7.4903 | 15.4986 | 5.1092 | 2000.0001 | 0.2 | 0 | 0.2 | 0 | 95405.8716 | 102.609 | 0 | 94108.4805 | 86541.8212 | 2723501.7833 | 1051554.9851 | 395048.6917 | -1211370.3031 | -309868.6467 | -247535.2706 | 733399.6959 | 241770.8941 | 3788129.7078 | 940.0059 | 2784170.2762 | 6845151.9422 | 733399.6959 | 241770.8941 | -3787189.7018 | 4060981.666 | 4360347.7924 | 1825192.9559 | 52.5219 | 0.00021654 | 0.4051 | 0.67366 | 0.23644 | 3.3375 | 3.562 | 0.18364 | 0.93926 | 2.1908e-10 | 7.5329
406.5066 | 79.7614 | 17.9597 | 7.4798 | 15.5534 | 5.1273 | 2000.0001 | 0.2 | 0 | 0.2 | 0 | 95805.8716 | 102.609 | 0 | 94508.4806 | 86909.6247 | 2730699.2799 | 1054548.9937 | 395111.6256 | -1220613.1867 | -312064.1103 | -249251.2436 | 739610.0921 | 243818.1994 | 3819444.6511 | 944.0059 | 2795770.2768 | 6890297.9541 | 739610.0921 | 243818.1994 | -3818500.6452 | 4094527.6773 | 4395230.654 | 1840282.9884 | 52.5219 | 0.00021654 | 0.40605 | 0.67404 | 0.2362 | 3.3393 | 3.5635 | 0.18321 | 0.94071 | 2.1896e-10 | 7.5571
407.5066 | 80.0129 | 17.8928 | 7.4695 | 15.6074 | 5.1451 | 2000.0001 | 0.2 | 0 | 0.2 | 0 | 96205.8716 | 102.609 | 0 | 94908.4806 | 87277.4282 | 2737869.7792 | 1057538.852 | 395173.7205 | -1229883.0676 | -314263.7243 | -250968.0555 | 745842.2558 | 245872.6805 | 3850859.3177 | 948.0058 | 2807370.2773 | 6935542.7839 | 745842.2558 | 245872.6805 | -3849911.3119 | 4128172.5065 | 4430206.7052 | 1855421.0817 | 52.5219 | 0.00021654 | 0.407 | 0.6744 | 0.23597 | 3.3411 | 3.5649 | 0.18278 | 0.94215 | 2.1885e-10 | 7.581
408.5066 | 80.2605 | 17.827 | 7.4595 | 15.6606 | 5.1626 | 2000.0001 | 0.2 | 0 | 0.2 | 0 | 96605.8717 | 102.609 | 0 | 95308.4806 | 87645.2317 | 2745013.7384 | 1060524.6584 | 395235.0449 | -1239179.4885 | -316467.39 | -252685.6381 | 752095.8597 | 247934.2295 | 3882372.1116 | 952.0058 | 2818970.2779 | 6980884.9745 | 752095.8597 | 247934.2295 | -3881420.1058 | 4161914.6965 | 4465274.2905 | 1870606.4666 | 52.5219 | 0.00021654 | 0.40794 | 0.67477 | 0.23575 | 3.3429 | 3.5664 | 0.18236 | 0.94357 | 2.1874e-10 | 7.6044
409.5066 | 80.504 | 17.7624 | 7.4497 | 15.713 | 5.1799 | 2000.0001 | 0.2 | 0 | 0.2 | 0 | 97005.8717 | 102.609 | 0 | 95708.4806 | 88013.0352 | 2752131.6117 | 1063506.51 | 395295.6639 | -1248501.9954 | -318675.0107 | -254403.926 | 758370.5777 | 250002.7389 | 3913981.445 | 956.0057 | 2830570.2785 | 7026323.0416 | 758370.5777 | 250002.7389 | -3913025.4393 | 4195752.7631 | 4500431.7679 | 1885838.3778 | 52.5219 | 0.00021654 | 0.40888 | 0.67513 | 0.23552 | 3.3447 | 3.5678 | 0.18194 | 0.94498 | 2.1864e-10 | 7.6275
410.5066 | 80.7435 | 17.6988 | 7.4402 | 15.7646 | 5.1969 | 2000.0001 | 0.2 | 0 | 0.2 | 0 | 97405.8717 | 102.609 | 0 | 96108.4806 | 88380.8386 | 2759223.8501 | 1066484.5018 | 395355.6404 | -1257850.1372 | -320886.4911 | -256122.8564 | 764666.0849 | 252078.1016 | 3945685.739 | 960.0057 | 2842170.2791 | 7071855.4813 | 764666.0849 | 252078.1016 | -3944725.7333 | 4229685.2023 | 4535677.5101 | 1901116.0545 | 52.5219 | 0.00021654 | 0.40981 | 0.67548 | 0.2353 | 3.3465 | 3.5692 | 0.18153 | 0.94637 | 2.1853e-10 | 7.6502
411.5066 | 80.9791 | 17.6364 | 7.4309 | 15.8153 | 5.2136 | 2000.0001 | 0.2 | 0 | 0.2 | 0 | 97805.8717 | 102.609 | 0 | 96508.4807 | 88748.6421 | 2766290.9012 | 1069458.7274 | 395415.0346 | -1267223.4663 | -323101.7378 | -257842.3691 | 770982.0575 | 254160.2109 | 3977483.4239 | 964.0057 | 2853770.2797 | 7117480.7759 | 770982.0575 | 254160.2109 | -3976519.4182 | 4263710.4962 | 4571009.9047 | 1916438.74 | 52.5219 | 0.00021654 | 0.41073 | 0.67583 | 0.23508 | 3.3482 | 3.5706 | 0.18112 | 0.94774 | 2.1842e-10 | 7.6725
412.5066 | 81.2106 | 17.5751 | 7.4218 | 15.8653 | 5.2301 | 2000.0001 | 0.2 | 0 | 0.2 | 0 | 98205.8717 | 102.609 | 0 | 96908.4807 | 89116.4456 | 2773333.2093 | 1072429.2785 | 395473.9046 | -1276621.5383 | -325320.6589 | -259562.406 | 777318.1735 | 256248.9607 | 4009372.9399 | 968.0057 | 2865370.2802 | 7163197.3991 | 777318.1735 | 256248.9607 | -4008404.9342 | 4297827.1188 | 4606427.3546 | 1931805.6828 | 52.5219 | 0.00021654 | 0.41164 | 0.67618 | 0.23486 | 3.3499 | 3.572 | 0.18072 | 0.9491 | 2.1832e-10 | 7.6944
413.5066 | 81.4383 | 17.5149 | 7.413 | 15.9144 | 5.2463 | 2000.0001 | 0.2 | 0 | 0.2 | 0 | 98605.8718 | 102.609 | 0 | 97308.4807 | 89484.2491 | 2780351.2152 | 1075396.2455 | 395532.306 | -1286043.9127 | -327543.1641 | -261282.9115 | 783674.112 | 258344.2451 | 4041352.7375 | 972.0057 | 2876970.2808 | 7209003.8204 | 783674.112 | 258344.2451 | -4040380.7318 | 4332033.5396 | 4641928.2785 | 1947216.1359 | 52.5219 | 0.00021654 | 0.41254 | 0.67652 | 0.23465 | 3.3516 | 3.5733 | 0.18033 | 0.95045 | 2.1822e-10 | 7.716
414.5066 | 81.662 | 17.4558 | 7.4044 | 15.9628 | 5.2623 | 2000.0001 | 0.2 | 0 | 0.2 | 0 | 99005.8718 | 102.609 | 0 | 97708.4807 | 89852.0526 | 2787345.3557 | 1078359.7169 | 395590.2924 | -1295490.1523 | -329769.165 | -263003.832 | 790049.5541 | 260445.959 | 4073421.2779 | 976.0057 | 2888570.2814 | 7254898.5086 | 790049.5541 | 260445.959 | -4072445.2723 | 4366328.2272 | 4677511.1116 | 1962669.358 | 52.5219 | 0.00021654 | 0.41344 | 0.67686 | 0.23444 | 3.3533 | 3.5747 | 0.17994 | 0.95178 | 2.1811e-10 | 7.7372
415.5066 | 81.8819 | 17.3977 | 7.3959 | 16.0104 | 5.2779 | 2000.0001 | 0.2 | 0 | 0.2 | 0 | 99405.8718 | 102.609 | 0 | 98108.4807 | 90219.856 | 2794316.0639 | 1081319.7796 | 395647.9152 | -1304959.8244 | -331998.5745 | -264725.116 | 796444.1825 | 262553.9978 | 4105577.0339 | 980.0056 | 2900170.282 | 7300879.9347 | 796444.1825 | 262553.9978 | -4104597.0283 | 4400709.6527 | 4713174.3052 | 1978164.6127 | 52.5219 | 0.00021654 | 0.41433 | 0.67719 | 0.23423 | 3.3549 | 3.576 | 0.17955 | 0.9531 | 2.1802e-10 | 7.758
416.5066 | 82.098 | 17.3408 | 7.3877 | 16.0571 | 5.2934 | 2000.0001 | 0.2 | 0 | 0.2 | 0 | 99805.8718 | 102.609 | 0 | 98508.4808 | 90587.6595 | 2801263.7688 | 1084276.5192 | 395705.224 | -1314452.4996 | -334231.3072 | -266446.7141 | 802857.6817 | 264668.2575 | 4137818.4898 | 984.0056 | 2911770.2826 | 7346946.5746 | 802857.6817 | 264668.2575 | -4136834.4841 | 4435176.2921 | 4748916.3281 | 1993701.1698 | 52.5219 | 0.00021654 | 0.41521 | 0.67752 | 0.23402 | 3.3566 | 3.5773 | 0.17917 | 0.95439 | 2.1792e-10 | 7.7785
417.5066 | 82.3102 | 17.2849 | 7.3798 | 16.1031 | 5.3085 | 2000.0001 | 0.2 | 0 | 0.2 | 0 | 100205.8718 | 102.609 | 0 | 98908.4808 | 90955.463 | 2808188.8953 | 1087230.0193 | 395762.2662 | -1323967.7533 | -336467.2793 | -268168.5788 | 809289.7381 | 266788.6348 | 4170144.142 | 988.0056 | 2923370.2831 | 7393096.911 | 809289.7381 | 266788.6348 | -4169156.1364 | 4469726.6279 | 4784735.666 | 2009278.3045 | 52.5219 | 0.00021654 | 0.41608 | 0.67784 | 0.23382 | 3.3582 | 3.5786 | 0.1788 | 0.95568 | 2.1782e-10 | 7.7986
418.5066 | 82.5186 | 17.23 | 7.372 | 16.1484 | 5.3234 | 2000.0001 | 0.2 | 0 | 0.2 | 0 | 100605.8719 | 102.609 | 0 | 99308.4808 | 91323.2665 | 2815091.8641 | 1090180.3622 | 395819.0874 | -1333505.1647 | -338706.4086 | -269890.6645 | 815740.0405 | 268915.0269 | 4202552.4999 | 992.0056 | 2934970.2837 | 7439329.4353 | 815740.0405 | 268915.0269 | -4201560.4943 | 4504359.1515 | 4820630.8225 | 2024895.2986 | 52.5219 | 0.00021654 | 0.41694 | 0.67816 | 0.23362 | 3.3597 | 3.5798 | 0.17843 | 0.95695 | 2.1772e-10 | 7.8184
419.5066 | 82.7234 | 17.1761 | 7.3644 | 16.1928 | 5.3381 | 2000.0001 | 0.2 | 0 | 0.2 | 0 | 101005.8719 | 102.609 | 0 | 99708.4808 | 91691.07 | 2821973.0915 | 1093127.6286 | 395875.7314 | -1343064.3175 | -340948.6145 | -271612.9275 | 822208.2794 | 271047.332 | 4235042.0856 | 996.0056 | 2946570.2843 | 7485642.6489 | 822208.2794 | 271047.332 | -4234046.08 | 4539072.3646 | 4856600.3186 | 2040551.4396 | 52.5219 | 0.00021654 | 0.41779 | 0.67847 | 0.23342 | 3.3613 | 3.5811 | 0.17806 | 0.9582 | 2.1763e-10 | 7.8378
420.5066 | 82.9244 | 17.1233 | 7.357 | 16.2365 | 5.3525 | 2000.0001 | 0.2 | 0 | 0.2 | 0 | 101405.8719 | 102.609 | 0 | 100108.4808 | 92058.8734 | 2828832.9893 | 1096071.8974 | 395932.2399 | -1352644.7998 | -343193.8179 | -273335.3259 | 828694.1478 | 273185.4488 | 4267611.4347 | 1000.0056 | 2958170.2849 | 7532035.065 | 828694.1478 | 273185.4488 | -4266611.4291 | 4573864.7801 | 4892642.6939 | 2056246.0219 | 52.5219 | 0.00021654 | 0.41864 | 0.67878 | 0.23323 | 3.3628 | 3.5823 | 0.1777 | 0.95944 | 2.1754e-10 | 7.8568
421.5066 | 83.1217 | 17.0715 | 7.3498 | 16.2794 | 5.3666 | 2000.0001 | 0.2 | 0 | 0.2 | 0 | 101805.8719 | 102.609 | 0 | 100508.4809 | 92426.6769 | 2835671.9649 | 1099013.2461 | 395988.6532 | -1362246.2044 | -345441.9414 | -275057.8195 | 835197.3411 | 275329.2769 | 4300259.0967 | 1004.0056 | 2969770.2855 | 7578505.2091 | 835197.3411 | 275329.2769 | -4299255.0911 | 4608734.9236 | 4928756.5061 | 2071978.3464 | 52.5219 | 0.00021654 | 0.41947 | 0.67909 | 0.23303 | 3.3643 | 3.5835 | 0.17735 | 0.96066 | 2.1745e-10 | 7.8755
422.5066 | 83.3154 | 17.0207 | 7.3428 | 16.3216 | 5.3806 | 2000.0001 | 0.2 | 0 | 0.2 | 0 | 102205.8719 | 102.609 | 0 | 100908.4809 | 92794.4804 | 2842490.421 | 1101951.7507 | 396045.0096 | -1371868.1285 | -347692.9091 | -276780.37 | 841717.5569 | 277478.7166 | 4332983.6352 | 1008.0056 | 2981370.286 | 7625051.6202 | 841717.5569 | 277478.7166 | -4331975.6296 | 4643681.3342 | 4964940.3315 | 2087747.7209 | 52.5219 | 0.00021654 | 0.4203 | 0.67939 | 0.23285 | 3.3658 | 3.5847 | 0.177 | 0.96186 | 2.1736e-10 | 7.8939
423.5066 | 83.5055 | 16.9709 | 7.3359 | 16.3631 | 5.3942 | 2000.0001 | 0.2 | 0 | 0.2 | 0 | 102605.872 | 102.609 | 0 | 101308.4809 | 93162.2839 | 2849288.7555 | 1104887.4855 | 396101.3457 | -1381510.1742 | -349946.6465 | -278502.9407 | 848254.4956 | 279633.6691 | 4365783.6282 | 1012.0056 | 2992970.2866 | 7671672.8518 | 848254.4956 | 279633.6691 | -4364771.6225 | 4678702.5652 | 5001192.7651 | 2103553.46 | 52.5219 | 0.00021654 | 0.42112 | 0.67968 | 0.23266 | 3.3673 | 3.5859 | 0.17665 | 0.96305 | 2.1727e-10 | 7.9119
424.5066 | 83.6921 | 16.9221 | 7.3293 | 16.4038 | 5.4076 | 2000.0001 | 0.2 | 0 | 0.2 | 0 | 103005.872 | 102.609 | 0 | 101708.4809 | 93530.0874 | 2856067.3616 | 1107820.5233 | 396157.6966 | -1391171.9482 | -352203.0809 | -280225.4967 | 854807.8598 | 281794.0364 | 4398657.6685 | 1016.0056 | 3004570.2872 | 7718367.4721 | 854807.8598 | 281794.0364 | -4397641.6629 | 4713797.1848 | 5037512.4208 | 2119394.8855 | 52.5219 | 0.00021654 | 0.42193 | 0.67997 | 0.23248 | 3.3687 | 3.587 | 0.17632 | 0.96422 | 2.1718e-10 | 7.9295
425.5066 | 83.8751 | 16.8742 | 7.3228 | 16.4437 | 5.4208 | 2000.0001 | 0.2 | 0 | 0.2 | 0 | 103405.872 | 102.609 | 0 | 102108.4809 | 93897.8908 | 2862826.6277 | 1110750.9354 | 396214.0956 | -1400853.0624 | -354462.1411 | -281948.0046 | 861377.3551 | 283959.7214 | 4431604.3642 | 1020.0056 | 3016170.2878 | 7765134.0649 | 861377.3551 | 283959.7214 | -4430584.3586 | 4748963.7771 | 5073897.9315 | 2135271.3267 | 52.5219 | 0.00021654 | 0.42273 | 0.68026 | 0.2323 | 3.3702 | 3.5882 | 0.17598 | 0.96537 | 2.171e-10 | 7.9469
426.5066 | 84.0546 | 16.8273 | 7.3165 | 16.483 | 5.4337 | 2000.0001 | 0.2 | 0 | 0.2 | 0 | 103805.872 | 102.609 | 0 | 102508.481 | 94265.6943 | 2869566.9372 | 1113678.7914 | 396270.5745 | -1410553.1331 | -356723.7573 | -283670.4326 | 867962.6897 | 286130.628 | 4464622.3385 | 1024.0056 | 3027770.2884 | 7811971.2303 | 867962.6897 | 286130.628 | -4463598.3329 | 4784200.9419 | 5110347.9494 | 2151182.12 | 52.5219 | 0.00021654 | 0.42351 | 0.68054 | 0.23212 | 3.3716 | 3.5893 | 0.17565 | 0.96651 | 2.1701e-10 | 7.9639
427.5066 | 84.2307 | 16.7813 | 7.3104 | 16.5215 | 5.4464 | 2000.0001 | 0.2 | 0 | 0.2 | 0 | 104205.872 | 102.609 | 0 | 102908.481 | 94633.4978 | 2876288.6685 | 1116604.1597 | 396327.1634 | -1420271.7819 | -358987.8613 | -285392.7506 | 874563.5747 | 288306.6609 | 4497710.2304 | 1028.0056 | 3039370.2889 | 7858877.5846 | 874563.5747 | 288306.6609 | -4496682.2248 | 4819507.2956 | 5146861.1457 | 2167126.6094 | 52.5219 | 0.00021654 | 0.42429 | 0.68082 | 0.23194 | 3.3729 | 3.5904 | 0.17533 | 0.96764 | 2.1693e-10 | 7.9806
428.5066 | 84.4034 | 16.7363 | 7.3044 | 16.5593 | 5.4589 | 2000.0001 | 0.2 | 0 | 0.2 | 0 | 104605.8721 | 102.609 | 0 | 103308.481 | 95001.3013 | 2882992.1953 | 1119527.1069 | 396383.8912 | -1430008.6353 | -361254.3863 | -287114.9298 | 881179.724 | 290487.7258 | 4530866.6947 | 1032.0056 | 3050970.2895 | 7905851.7612 | 881179.724 | 290487.7258 | -4529834.6891 | 4854881.4717 | 5183436.2112 | 2183104.1467 | 52.5219 | 0.00021654 | 0.42507 | 0.6811 | 0.23177 | 3.3743 | 3.5915 | 0.17501 | 0.96874 | 2.1685e-10 | 7.9969
429.5066 | 84.5728 | 16.6922 | 7.2986 | 16.5964 | 5.4711 | 2000.0001 | 0.2 | 0 | 0.2 | 0 | 105005.8721 | 102.609 | 0 | 103708.481 | 95369.1048 | 2889677.8858 | 1122447.6982 | 396440.7849 | -1439763.325 | -363523.2672 | -288836.943 | 887810.8545 | 292673.7294 | 4564090.4023 | 1036.0056 | 3062570.2901 | 7952892.4106 | 887810.8545 | 292673.7294 | -4563054.3967 | 4890322.1205 | 5220071.856 | 2199114.0913 | 52.5219 | 0.00021654 | 0.42583 | 0.68137 | 0.2316 | 3.3756 | 3.5926 | 0.1747 | 0.96983 | 2.1677e-10 | 8.013
430.5066 | 84.7388 | 16.6489 | 7.2929 | 16.6328 | 5.4831 | 2000.0001 | 0.2 | 0 | 0.2 | 0 | 105405.8721 | 102.609 | 0 | 104108.481 | 95736.9082 | 2896346.1034 | 1125365.9974 | 396497.8703 | -1449535.4875 | -365794.4403 | -290558.7644 | 894456.686 | 294864.5792 | 4597380.0404 | 1040.0056 | 3074170.2907 | 7999998.2008 | 894456.686 | 294864.5792 | -4596340.0348 | 4925827.9101 | 5256766.8095 | 2215155.8106 | 52.5219 | 0.00021654 | 0.42658 | 0.68163 | 0.23144 | 3.377 | 3.5936 | 0.17439 | 0.97091 | 2.1669e-10 | 8.0287
431.5066 | 84.9016 | 16.6066 | 7.2874 | 16.6685 | 5.4949 | 2000.0001 | 0.2 | 0 | 0.2 | 0 | 105805.8721 | 102.609 | 0 | 104508.4811 | 96104.7117 | 2902997.2064 | 1128282.0667 | 396555.1718 | -1459324.7647 | -368067.8432 | -292280.3699 | 901116.9414 | 297060.1841 | 4630734.3127 | 1044.0056 | 3085770.2913 | 8047167.8175 | 901116.9414 | 297060.1841 | -4629690.3071 | 4961397.5262 | 5293519.8208 | 2231228.6796 | 52.5219 | 0.00021654 | 0.42732 | 0.68189 | 0.23127 | 3.3782 | 3.5947 | 0.17409 | 0.97197 | 2.1661e-10 | 8.0441
432.5066 | 85.0611 | 16.5651 | 7.2821 | 16.7035 | 5.5064 | 2000.0001 | 0.2 | 0 | 0.2 | 0 | 106205.8721 | 102.609 | 0 | 104908.4811 | 96472.5152 | 2909631.5478 | 1131195.967 | 396612.7123 | -1469130.8035 | -370343.4151 | -294001.7362 | 907791.3468 | 299260.4535 | 4664151.9393 | 1048.0056 | 3097370.2918 | 8094399.9642 | 907791.3468 | 299260.4535 | -4663103.9337 | 4997029.6724 | 5330329.6584 | 2247332.0818 | 52.5219 | 0.00021654 | 0.42805 | 0.68215 | 0.23111 | 3.3795 | 3.5957 | 0.17379 | 0.97301 | 2.1654e-10 | 8.0593
433.5066 | 85.2174 | 16.5245 | 7.2769 | 16.7379 | 5.5178 | 2000.0001 | 0.2 | 0 | 0.2 | 0 | 106605.8722 | 102.609 | 0 | 105308.4811 | 96840.3187 | 2916249.4755 | 1134107.7577 | 396670.5135 | -1478953.256 | -372621.0967 | -295722.8419 | 914479.6313 | 301465.2984 | 4697631.6575 | 1052.0056 | 3108970.2924 | 8141693.3628 | 914479.6313 | 301465.2984 | -4696579.6519 | 5032723.0703 | 5367195.1102 | 2263465.4085 | 52.5219 | 0.00021654 | 0.42877 | 0.6824 | 0.23096 | 3.3808 | 3.5967 | 0.1735 | 0.97403 | 2.1646e-10 | 8.0741
434.5066 | 85.3706 | 16.4848 | 7.2718 | 16.7716 | 5.5289 | 2000.0001 | 0.2 | 0 | 0.2 | 0 | 107005.8722 | 102.609 | 0 | 105708.4811 | 97208.1221 | 2922851.3323 | 1137017.4968 | 396728.5958 | -1488791.7794 | -374900.8298 | -297443.6665 | 921181.5274 | 303674.6304 | 4731172.2212 | 1056.0056 | 3120570.293 | 8189046.7529 | 921181.5274 | 303674.6304 | -4730116.2156 | 5068476.4599 | 5404114.9839 | 2279628.0591 | 52.5219 | 0.00021654 | 0.42948 | 0.68265 | 0.2308 | 3.382 | 3.5977 | 0.17321 | 0.97504 | 2.1639e-10 | 8.0886
434.7566 | 85.4084 | 16.475 | 7.2706 | 16.7799 | 5.5316 | 2000.0001 | 0.2 | 0 | 0.2 | 0 | 107105.8722 | 102.609 | 0 | 105808.4811 | 97300.073 | 2924499.3185 | 1137744.6165 | 396743.1622 | -1491253.8882 | -375471.0781 | -297873.8269 | 922859.1023 | 304227.6559 | 4739566.7487 | 1057.0056 | 3123470.2932 | 8200894.3522 | 922859.1023 | 304227.6559 | -4738509.7431 | 5077424.0591 | 5413353.3405 | 2283673.2455 | 52.5219 | 0.00021654 | 0.42966 | 0.68271 | 0.23076 | 3.3823 | 3.5979 | 0.17314 | 0.97529 | 2.1637e-10 | 8.0922
435.0066 | 85.446 | 16.4652 | 7.2693 | 16.7882 | 5.5344 | 2000.0001 | 0.2 | 0 | 0.2 | 0 | 107205.8722 | 102.609 | 0 | 105908.4811 | 97392.0239 | 2926146.3267 | 1138471.6125 | 396757.7476 | -1493716.9751 | -376041.4502 | -298303.9682 | 924537.5073 | 304780.9551 | 4747964.9829 | 1058.0056 | 3126370.2933 | 8212745.604 | 924537.5073 | 304780.9551 | -4746906.9773 | 5086375.3107 | 5422595.0068 | 2287720.2184 | 52.5219 | 0.00021654 | 0.42983 | 0.68277 | 0.23072 | 3.3826 | 3.5981 | 0.17307 | 0.97554 | 2.1635e-10 | 8.0957
435.0691 | 85.4554 | 16.4628 | 7.269 | 16.7903 | 5.535 | 2000.0001 | 0.2 | 5.4336e-06 | 0.20001 | 0 | 107230.8722 | 102.6094 | 0 | 105933.4815 | 97415.0119 | 2926557.932 | 1138653.3447 | 396761.397 | -1494332.8935 | -376184.06 | -298411.5004 | 924957.2435 | 304919.3244 | 4750065.1188 | 1058.2556 | 3127095.2933 | 8215708.6037 | 924957.2435 | 304919.3244 | -4749006.8632 | 5088613.3104 | 5424905.9388 | 2288732.2398 | 52.5219 | 0.00021654 | 0.42988 | 0.68278 | 0.23071 | 3.3827 | 3.5982 | 0.17306 | 0.97561 | 2.1635e-10 | 8.0966
435.1152 | 85.4623 | 16.461 | 7.2688 | 16.7918 | 5.5355 | 2000.0001 | 0.2 | 9.5163e-06 | 0.20001 | 0 | 107249.3089 | 102.6101 | 0 | 105951.9189 | 97431.9654 | 2926861.4465 | 1138787.3648 | 396764.0892 | -1494787.1462 | -376289.2321 | -298490.8013 | 925266.8264 | 305021.3808 | 4751614.0519 | 1058.44 | 3127629.9585 | 8217893.3793 | 925266.8264 | 305021.3808 | -4750555.6119 | 5090263.4208 | 5426610.3119 | 2289478.6456 | 52.5219 | 0.00021654 | 0.42991 | 0.6828 | 0.23071 | 3.3827 | 3.5982 | 0.17304 | 0.97565 | 2.1635e-10 | 8.0973
435.1613 | 85.4692 | 16.4592 | 7.2686 | 16.7933 | 5.536 | 2000.0001 | 0.2 | 1.3188e-05 | 0.20001 | 0 | 107267.7456 | 102.6111 | 0 | 105970.3567 | 97448.9191 | 2927164.9337 | 1138921.3834 | 396766.7821 | -1495241.4261 | -376394.4059 | -298570.1015 | 925576.4431 | 305123.4484 | 4753163.11 | 1058.6244 | 3128164.6237 | 8220077.8832 | 925576.4431 | 305123.4484 | -4752104.4856 | 5091913.2595 | 5428314.797 | 2290225.1116 | 52.5219 | 0.00021654 | 0.42994 | 0.68281 | 0.2307 | 3.3828 | 3.5983 | 0.17303 | 0.9757 | 2.1634e-10 | 8.0979
435.2074 | 85.4761 | 16.4574 | 7.2683 | 16.7948 | 5.5365 | 2000.0001 | 0.2 | 1.6539e-05 | 0.20002 | 0 | 107286.1824 | 102.6125 | 0 | 105988.7948 | 97465.8733 | 2927468.3931 | 1139055.4 | 396769.4756 | -1495695.7338 | -376499.5815 | -298649.401 | 925886.0931 | 305225.5269 | 4754712.2931 | 1058.8087 | 3128699.2889 | 8222262.1569 | 925886.0931 | 305225.5269 | -4753653.4843 | 5093562.868 | 5430019.3941 | 2290971.6378 | 52.5219 | 0.00021654 | 0.42997 | 0.68282 | 0.23069 | 3.3828 | 3.5983 | 0.17302 | 0.97574 | 2.1634e-10 | 8.0986
435.2535 | 85.4829 | 16.4556 | 7.2681 | 16.7963 | 5.537 | 2000.0001 | 0.2 | 1.957e-05 | 0.20002 | 0 | 107304.6191 | 102.6142 | 0 | 106007.2332 | 97482.8276 | 2927771.8242 | 1139189.4145 | 396772.1699 | -1496150.0698 | -376604.7593 | -298728.6998 | 926195.7758 | 305327.6162 | 4756261.601 | 1058.9931 | 3129233.9541 | 8224446.2367 | 926195.7758 | 305327.6162 | -4755202.6078 | 5095212.2826 | 5431724.1033 | 2291718.2242 | 52.5219 | 0.00021654 | 0.43 | 0.68283 | 0.23069 | 3.3829 | 3.5984 | 0.173 | 0.97578 | 2.1634e-10 | 8.0992
435.2996 | 85.4898 | 16.4538 | 7.2679 | 16.7978 | 5.5375 | 2000.0001 | 0.2 | 2.2323e-05 | 0.20002 | 0 | 107323.0558 | 102.6161 | 0 | 106025.6718 | 97499.7823 | 2928075.2265 | 1139323.4266 | 396774.8649 | -1496604.4347 | -376709.9393 | -298807.9978 | 926505.4906 | 305429.7161 | 4757811.0336 | 1059.1775 | 3129768.6193 | 8226630.1565 | 926505.4906 | 305429.7161 | -4756751.8561 | 5096861.5372 | 5433428.9247 | 2292464.8707 | 52.5219 | 0.00021654 | 0.43003 | 0.68284 | 0.23068 | 3.3829 | 3.5984 | 0.17299 | 0.97583 | 2.1633e-10 | 8.0999
435.3918 | 85.5036 | 16.4502 | 7.2674 | 16.8008 | 5.5385 | 2000.0001 | 0.2 | 2.7106e-05 | 0.20003 | 0 | 107359.9293 | 102.6206 | 0 | 106062.5498 | 97533.6923 | 2928681.943 | 1139591.4431 | 396780.257 | -1497513.2524 | -376920.3073 | -298966.5919 | 927125.0146 | 305633.947 | 4760910.2724 | 1059.5463 | 3130837.9497 | 8230997.6452 | 927125.0146 | 305633.947 | -4759850.7262 | 5100159.6955 | 5436838.9035 | 2293958.3438 | 52.5219 | 0.00021654 | 0.4301 | 0.68286 | 0.23067 | 3.383 | 3.5985 | 0.17297 | 0.97592 | 2.1633e-10 | 8.1012
435.4839 | 85.5173 | 16.4466 | 7.2669 | 16.8037 | 5.5395 | 2000.0001 | 0.2 | 3.1084e-05 | 0.20003 | 0 | 107396.8028 | 102.626 | 0 | 106099.4287 | 97567.6032 | 2929288.5401 | 1139859.4483 | 396785.6518 | -1498422.1896 | -377130.6867 | -299125.1833 | 927744.6622 | 305838.2186 | 4764010.0088 | 1059.9151 | 3131907.2801 | 8235364.8115 | 927744.6622 | 305838.2186 | -4762950.0937 | 5103457.5314 | 5440249.3307 | 2295452.0567 | 52.5219 | 0.00021654 | 0.43016 | 0.68288 | 0.23065 | 3.3831 | 3.5986 | 0.17294 | 0.976 | 2.1632e-10 | 8.1025
435.5761 | 85.531 | 16.443 | 7.2665 | 16.8067 | 5.5405 | 2000.0001 | 0.2 | 3.4419e-05 | 0.20003 | 0 | 107433.6762 | 102.632 | 0 | 106136.3082 | 97601.5147 | 2929895.0156 | 1140127.4411 | 396791.0493 | -1499331.2483 | -377341.0784 | -299283.7719 | 928364.4307 | 306042.5301 | 4767110.2418 | 1060.2839 | 3132976.6105 | 8239731.8188 | 928364.4307 | 306042.5301 | -4766049.9579 | 5106755.2083 | 5443660.2058 | 2296946.0088 | 52.5219 | 0.00021654 | 0.43022 | 0.6829 | 0.23064 | 3.3833 | 3.5987 | 0.17292 | 0.97609 | 2.1632e-10 | 8.1038
435.6683 | 85.5446 | 16.4394 | 7.266 | 16.8097 | 5.5414 | 2000.0001 | 0.2 | 3.7237e-05 | 0.20004 | 0 | 107470.5497 | 102.6387 | 0 | 106173.1882 | 97635.4267 | 2930501.3678 | 1140395.4207 | 396796.4494 | -1500240.4304 | -377551.4833 | -299442.3579 | 928984.318 | 306246.8807 | 4770210.9704 | 1060.6527 | 3134045.9409 | 8244098.7981 | 928984.318 | 306246.8807 | -4769150.3177 | 5110052.8572 | 5447071.5285 | 2298440.1999 | 52.5219 | 0.00021654 | 0.43028 | 0.68292 | 0.23063 | 3.3834 | 3.5988 | 0.17289 | 0.97617 | 2.1631e-10 | 8.1051
435.8344 | 85.5692 | 16.4329 | 7.2652 | 16.815 | 5.5432 | 2000.0001 | 0.2 | 4.1323e-05 | 0.20004 | 0 | 107536.981 | 102.6517 | 0 | 106239.6326 | 97696.524 | 2931593.4584 | 1140878.1781 | 396806.1851 | -1501878.7309 | -377930.5848 | -299728.0601 | 930101.4026 | 306615.1363 | 4775798.5003 | 1061.3171 | 3135972.4498 | 8251966.6375 | 930101.4026 | 306615.1363 | -4774737.1832 | 5115994.1877 | 5453218.5057 | 2301132.7404 | 52.5219 | 0.00021654 | 0.43039 | 0.68296 | 0.2306 | 3.3835 | 3.5989 | 0.17285 | 0.97633 | 2.163e-10 | 8.1074
436.0005 | 85.5936 | 16.4265 | 7.2643 | 16.8203 | 5.5449 | 2000.0001 | 0.2 | 4.451e-05 | 0.20004 | 0 | 107603.4124 | 102.666 | 0 | 106306.0782 | 97757.6224 | 2932685.1397 | 1141360.8879 | 396815.9292 | -1503517.4407 | -378309.734 | -300013.7539 | 931218.8593 | 306983.5146 | 4781387.6311 | 1061.9815 | 3137898.9587 | 8259835.1567 | 931218.8593 | 306983.5146 | -4780325.6496 | 5121936.198 | 5459366.931 | 2303826.0525 | 52.5219 | 0.00021654 | 0.4305 | 0.683 | 0.23058 | 3.3837 | 3.599 | 0.17281 | 0.97648 | 2.1629e-10 | 8.1097
436.1665 | 85.618 | 16.42 | 7.2635 | 16.8255 | 5.5467 | 2000.0001 | 0.2 | 4.7059e-05 | 0.20005 | 0 | 107669.8437 | 102.6812 | 0 | 106372.5248 | 97818.7218 | 2933776.4083 | 1141843.5481 | 396825.6816 | -1505156.5632 | -378688.9327 | -300299.4394 | 932336.6823 | 307352.0136 | 4786978.3575 | 1062.646 | 3139825.4676 | 8267704.6639 | 932336.6823 | 307352.0136 | -4785915.7116 | 5127879.1963 | 5465516.8004 | 2306520.1335 | 52.5219 | 0.00021654 | 0.4306 | 0.68304 | 0.23056 | 3.3839 | 3.5992 | 0.17276 | 0.97663 | 2.1628e-10 | 8.112
436.3326 | 85.6424 | 16.4136 | 7.2626 | 16.8308 | 5.5484 | 2000.0001 | 0.2 | 4.9188e-05 | 0.20005 | 0 | 107736.2751 | 102.6971 | 0 | 106438.9721 | 97879.822 | 2934867.2625 | 1142326.1576 | 396835.4423 | -1506796.1002 | -379068.1822 | -300585.1167 | 933454.8671 | 307720.6319 | 4792570.6745 | 1063.3104 | 3141751.9765 | 8275575.3687 | 933454.8671 | 307720.6319 | -4791507.3641 | 5133823.3922 | 5471668.1099 | 2309214.9812 | 52.5219 | 0.00021654 | 0.43071 | 0.68307 | 0.23053 | 3.3841 | 3.5993 | 0.17272 | 0.97678 | 2.1627e-10 | 8.1143
436.4987 | 85.6666 | 16.4072 | 7.2618 | 16.836 | 5.5501 | 2000.0001 | 0.2 | 5.1046e-05 | 0.20005 | 0 | 107802.7064 | 102.7138 | 0 | 106505.4201 | 97940.9229 | 2935957.7015 | 1142808.7156 | 396845.211 | -1508436.0524 | -379447.4832 | -300870.7859 | 934573.4106 | 308089.3685 | 4798164.5771 | 1063.9749 | 3143678.4854 | 8283447.4056 | 934573.4106 | 308089.3685 | -4797100.6022 | 5139768.9202 | 5477820.8553 | 2311910.5929 | 52.5219 | 0.00021654 | 0.43082 | 0.68311 | 0.23051 | 3.3843 | 3.5995 | 0.17268 | 0.97693 | 2.1625e-10 | 8.1166
436.7181 | 85.6985 | 16.3988 | 7.2606 | 16.8428 | 5.5524 | 2000.0001 | 0.2 | 5.3219e-05 | 0.20005 | 0 | 107890.4747 | 102.7367 | 0 | 106593.2113 | 98021.6495 | 2937397.7403 | 1143446.1858 | 396858.1294 | -1510603.375 | -379948.6911 | -301248.1966 | 936051.7631 | 308576.7188 | 4805557.5992 | 1064.8528 | 3146223.7669 | 8293850.0435 | 936051.7631 | 308576.7188 | -4804492.7465 | 5147626.2766 | 5485951.9856 | 2315473.1716 | 52.5219 | 0.00021654 | 0.43096 | 0.68316 | 0.23048 | 3.3845 | 3.5997 | 0.17262 | 0.97713 | 2.1624e-10 | 8.1197
436.9375 | 85.7303 | 16.3904 | 7.2595 | 16.8497 | 5.5546 | 2000.0001 | 0.2 | 5.5181e-05 | 0.20006 | 0 | 107978.243 | 102.7605 | 0 | 106681.0034 | 98102.377 | 2938837.0553 | 1144083.5647 | 396871.0616 | -1512771.4216 | -380449.9905 | -301625.5937 | 937530.7324 | 309064.2725 | 4812953.3685 | 1065.7306 | 3148769.0484 | 8304255.2863 | 937530.7324 | 309064.2725 | -4811887.6379 | 5155486.2378 | 5494085.6037 | 2319037.0743 | 52.5219 | 0.00021654 | 0.43109 | 0.68321 | 0.23045 | 3.3848 | 3.5999 | 0.17257 | 0.97733 | 2.1623e-10 | 8.1227
437.157 | 85.7619 | 16.382 | 7.2584 | 16.8565 | 5.5569 | 2000.0001 | 0.2 | 5.703e-05 | 0.20006 | 0 | 108066.0114 | 102.7851 | 0 | 106768.7964 | 98183.1053 | 2940275.6482 | 1144720.8519 | 396884.0071 | -1514940.1902 | -380951.3814 | -302002.9773 | 939010.3148 | 309552.0283 | 4820351.8734 | 1066.6085 | 3151314.3299 | 8314663.2054 | 939010.3148 | 309552.0283 | -4819285.265 | 5163348.8754 | 5502221.6988 | 2322602.2954 | 52.5219 | 0.00021654 | 0.43123 | 0.68325 | 0.23042 | 3.385 | 3.6001 | 0.17251 | 0.97752 | 2.1621e-10 | 8.1257
437.3764 | 85.7934 | 16.3737 | 7.2573 | 16.8633 | 5.5591 | 2000.0001 | 0.2 | 5.8809e-05 | 0.20006 | 0 | 108153.7797 | 102.8105 | 0 | 106856.5901 | 98263.8345 | 2941713.5213 | 1145358.0475 | 396896.9659 | -1517109.6786 | -381452.864 | -302380.3477 | 940490.507 | 310039.9851 | 4827753.1025 | 1067.4864 | 3153859.6115 | 8325073.835 | 940490.507 | 310039.9851 | -4826685.6161 | 5171214.2235 | 5510360.2601 | 2326168.8294 | 52.5219 | 0.00021654 | 0.43137 | 0.6833 | 0.23039 | 3.3852 | 3.6002 | 0.17246 | 0.97772 | 2.162e-10 | 8.1286
437.6168 | 85.8278 | 16.3646 | 7.2561 | 16.8707 | 5.5615 | 2000.0001 | 0.2 | 6.0703e-05 | 0.20006 | 0 | 108249.9528 | 102.8392 | 0 | 106952.7919 | 98352.2952 | 2943288.263 | 1146056.1565 | 396911.1806 | -1519487.7427 | -382002.4741 | -302793.8405 | 942113.1401 | 310574.8987 | 4835866.194 | 1068.4483 | 3156648.6315 | 8336484.5277 | 942113.1401 | 310574.8987 | -4834797.7457 | 5179835.8962 | 5519280.9962 | 2330078.3986 | 52.5219 | 0.00021654 | 0.43152 | 0.68335 | 0.23036 | 3.3855 | 3.6005 | 0.1724 | 0.97793 | 2.1618e-10 | 8.1319
437.8572 | 85.862 | 16.3556 | 7.2549 | 16.878 | 5.564 | 2000.0001 | 0.2 | 6.2559e-05 | 0.20006 | 0 | 108346.1259 | 102.8689 | 0 | 107048.9947 | 98440.7569 | 2944862.147 | 1146754.1558 | 396925.4107 | -1521866.6644 | -382552.1938 | -303207.3179 | 943736.4979 | 311110.0512 | 4843982.5275 | 1069.4102 | 3159437.6514 | 8347898.5026 | 943736.4979 | 311110.0512 | -4842913.1173 | 5188460.8511 | 5528204.6661 | 2333989.5304 | 52.5219 | 0.00021654 | 0.43167 | 0.68341 | 0.23032 | 3.3857 | 3.6007 | 0.17234 | 0.97814 | 2.1617e-10 | 8.1351
438.0977 | 85.8961 | 16.3465 | 7.2537 | 16.8853 | 5.5664 | 2000.0001 | 0.2 | 6.4386e-05 | 0.20006 | 0 | 108442.299 | 102.8994 | 0 | 107145.1983 | 98529.2194 | 2946435.177 | 1147452.0459 | 396939.6559 | -1524246.4402 | -383102.0228 | -303620.7801 | 945360.5767 | 311645.4414 | 4852102.088 | 1070.3722 | 3162226.6714 | 8359315.759 | 945360.5767 | 311645.4414 | -4851031.7159 | 5197089.0875 | 5537131.2555 | 2337902.2173 | 52.5219 | 0.00021654 | 0.43182 | 0.68346 | 0.23029 | 3.386 | 3.6009 | 0.17228 | 0.97835 | 2.1615e-10 | 8.1384
438.3368 | 85.9298 | 16.3376 | 7.2525 | 16.8926 | 5.5688 | 2000.0001 | 0.2 | 6.6188e-05 | 0.20007 | 0 | 108537.9542 | 102.9306 | 0 | 107240.8847 | 98617.2064 | 2947998.8931 | 1148146.0699 | 396953.8393 | -1526614.2444 | -383648.9991 | -304032.001 | 946976.6218 | 312178.1832 | 4860181.1117 | 1071.3289 | 3165000.6728 | 8370674.782 | 946976.6218 | 312178.1832 | -4859109.7828 | 5205674.1092 | 5546012.658 | 2341795.3704 | 52.5219 | 0.00021654 | 0.43197 | 0.68351 | 0.23026 | 3.3862 | 3.6011 | 0.17222 | 0.97856 | 2.1614e-10 | 8.1416
438.576 | 85.9634 | 16.3287 | 7.2513 | 16.8998 | 5.5712 | 2000.0001 | 0.2 | 6.7978e-05 | 0.20007 | 0 | 108633.6095 | 102.9627 | 0 | 107336.572 | 98705.1943 | 2949561.7718 | 1148839.9865 | 396968.0374 | -1528982.8859 | -384196.0826 | -304443.2073 | 948593.3734 | 312711.1578 | 4868263.2982 | 1072.2857 | 3167774.6742 | 8382037.0319 | 948593.3734 | 312711.1578 | -4867191.0126 | 5214262.3577 | 5554896.9206 | 2345690.0478 | 52.5219 | 0.00021654 | 0.43212 | 0.68356 | 0.23023 | 3.3865 | 3.6013 | 0.17216 | 0.97877 | 2.1612e-10 | 8.1447
438.8151 | 85.9968 | 16.3199 | 7.2501 | 16.907 | 5.5735 | 2000.0001 | 0.2 | 6.9757e-05 | 0.20007 | 0 | 108729.2647 | 102.9956 | 0 | 107432.2602 | 98793.1831 | 2951123.817 | 1149533.7962 | 396982.2499 | -1531352.3609 | -384743.2731 | -304854.399 | 950210.8281 | 313244.3643 | 4876348.6331 | 1073.2424 | 3170548.6756 | 8393402.4954 | 950210.8281 | 313244.3643 | -4875275.3907 | 5222853.8198 | 5563784.0293 | 2349586.2426 | 52.5219 | 0.00021654 | 0.43227 | 0.68361 | 0.2302 | 3.3868 | 3.6015 | 0.1721 | 0.97898 | 2.1611e-10 | 8.1479
439.0452 | 86.0288 | 16.3114 | 7.249 | 16.9139 | 5.5758 | 2000.0001 | 0.2 | 7.146e-05 | 0.20007 | 0 | 108821.3213 | 103.0281 | 0 | 107524.3493 | 98877.8624 | 2952626.3136 | 1150201.4039 | 396995.9413 | -1533633.4785 | -385269.9785 | -305250.108 | 951768.0941 | 313757.7291 | 4884132.7523 | 1074.1632 | 3173218.3173 | 8404343.405 | 951768.0941 | 313757.7291 | -4883058.5891 | 5231125.0877 | 5572339.4744 | 2353337.2864 | 52.5219 | 0.00021654 | 0.43241 | 0.68366 | 0.23017 | 3.387 | 3.6017 | 0.17204 | 0.97918 | 2.1609e-10 | 8.1509
439.2754 | 86.0606 | 16.303 | 7.2479 | 16.9207 | 5.578 | 2000.0001 | 0.2 | 7.3155e-05 | 0.20007 | 0 | 108913.3779 | 103.0614 | 0 | 107616.4392 | 98962.5425 | 2954128.045 | 1150868.9133 | 397009.6458 | -1535915.3611 | -385796.7821 | -305645.8038 | 953326.0053 | 314271.3066 | 4891919.7609 | 1075.0839 | 3175887.9591 | 8415287.2654 | 953326.0053 | 314271.3066 | -4890844.677 | 5239399.3063 | 5580897.5304 | 2357089.7227 | 52.5219 | 0.00021654 | 0.43255 | 0.68371 | 0.23013 | 3.3872 | 3.6019 | 0.17199 | 0.97938 | 2.1608e-10 | 8.154
439.5055 | 86.0923 | 16.2946 | 7.2468 | 16.9275 | 5.5803 | 2000.0001 | 0.2 | 7.4841e-05 | 0.20007 | 0 | 109005.4345 | 103.0955 | 0 | 107708.5299 | 99047.2234 | 2955629.0147 | 1151536.3249 | 397023.3634 | -1538198.0055 | -386323.6835 | -306041.4866 | 954884.5589 | 314785.0959 | 4899709.6462 | 1076.0047 | 3178557.6009 | 8426234.0637 | 954884.5589 | 314785.0959 | -4898633.6415 | 5247676.4628 | 5589458.185 | 2360843.5455 | 52.5219 | 0.00021654 | 0.43269 | 0.68375 | 0.2301 | 3.3875 | 3.602 | 0.17193 | 0.97958 | 2.1606e-10 | 8.157
439.7506 | 86.126 | 16.2857 | 7.2456 | 16.9348 | 5.5827 | 2000.0001 | 0.2 | 7.6628e-05 | 0.20008 | 0 | 109103.4668 | 103.1326 | 0 | 107806.5993 | 99137.4021 | 2957226.584 | 1152246.9535 | 397037.9857 | -1540629.6579 | -386884.895 | -306462.8402 | 956544.9866 | 315332.4688 | 4908008.3482 | 1076.9852 | 3181400.5384 | 8437894.672 | 956544.9866 | 315332.4688 | -4906931.363 | 5256494.1336 | 5598577.3845 | 2364842.5591 | 52.5219 | 0.00021654 | 0.43284 | 0.68381 | 0.23007 | 3.3877 | 3.6023 | 0.17187 | 0.97979 | 2.1605e-10 | 8.1602
439.9957 | 86.1594 | 16.2769 | 7.2444 | 16.9419 | 5.585 | 2000.0001 | 0.2 | 7.8407e-05 | 0.20008 | 0 | 109201.4992 | 103.1706 | 0 | 107904.6697 | 99227.5817 | 2958823.2972 | 1152957.4721 | 397052.6225 | -1543062.1662 | -387446.2164 | -306884.1793 | 958206.1361 | 315880.0796 | 4916310.2823 | 1077.9657 | 3184243.4759 | 8449558.5814 | 958206.1361 | 315880.0796 | -4915232.3166 | 5265315.1055 | 5607699.5024 | 2368843.1305 | 52.5219 | 0.00021654 | 0.43299 | 0.68386 | 0.23004 | 3.388 | 3.6025 | 0.17181 | 0.98 | 2.1603e-10 | 8.1633
440.2408 | 86.1927 | 16.2681 | 7.2432 | 16.9491 | 5.5874 | 2000.0001 | 0.2 | 8.0177e-05 | 0.20008 | 0 | 109299.5315 | 103.2095 | 0 | 108002.7409 | 99317.7622 | 2960419.1587 | 1153667.8812 | 397067.2738 | -1545495.5265 | -388007.6473 | -307305.504 | 959868.0038 | 316427.9271 | 4924615.4333 | 1078.9462 | 3187086.4134 | 8461225.7761 | 959868.0038 | 316427.9271 | -4923536.4871 | 5274139.3627 | 5616824.5239 | 2372845.2522 | 52.5219 | 0.00021654 | 0.43314 | 0.68391 | 0.23001 | 3.3882 | 3.6027 | 0.17175 | 0.9802 | 2.1602e-10 | 8.1665
441.2408 | 86.327 | 16.2326 | 7.2385 | 16.9779 | 5.5969 | 2000.0001 | 0.2 | 8.7309e-05 | 0.20009 | 0 | 109699.5315 | 103.3769 | 0 | 108402.9084 | 99685.7331 | 2966922.0084 | 1156565.4337 | 397127.2036 | -1555433.0569 | -390299.567 | -309024.4811 | 966656.2553 | 318665.7269 | 4958535.7696 | 1082.947 | 3198686.4139 | 8508864.9136 | 966656.2553 | 318665.7269 | -4957452.8226 | 5310178.4996 | 5654086.9406 | 2389190.9308 | 52.5219 | 0.00021654 | 0.43374 | 0.68411 | 0.22988 | 3.3892 | 3.6035 | 0.17151 | 0.98104 | 2.1596e-10 | 8.1792
442.2408 | 86.4586 | 16.1978 | 7.2338 | 17.0062 | 5.6062 | 2000.0001 | 0.2 | 9.43e-05 | 0.20009 | 0 | 110099.5315 | 103.5586 | 0 | 108803.09 | 100053.7182 | 2973411.0167 | 1159461.2085 | 397187.3697 | -1565384.4287 | -392593.2645 | -310743.2219 | 973456.1781 | 320907.3741 | 4992508.3743 | 1086.9478 | 3210286.4145 | 8556557.4229 | 973456.1781 | 320907.3741 | -4991421.4265 | 5346271.0084 | 5691396.4743 | 2405561.7998 | 52.5219 | 0.00021654 | 0.43433 | 0.68431 | 0.22975 | 3.3902 | 3.6043 | 0.17128 | 0.98187 | 2.159e-10 | 8.1917
443.2408 | 86.5877 | 16.1636 | 7.2293 | 17.034 | 5.6154 | 2000.0001 | 0.2 | 0.00010116 | 0.2001 | 0 | 110499.5316 | 103.754 | 0 | 109203.2855 | 100421.7171 | 2979886.4552 | 1162355.2422 | 397247.7707 | -1575349.3705 | -394888.703 | -312461.7278 | 980267.5461 | 323152.7944 | 5026532.2287 | 1090.9486 | 3221886.4151 | 8604302.2476 | 980267.5461 | 323152.7944 | -5025441.2801 | 5382415.8325 | 5728752.1575 | 2421957.368 | 52.5219 | 0.00021654 | 0.43491 | 0.68451 | 0.22963 | 3.3912 | 3.6051 | 0.17105 | 0.98269 | 2.1584e-10 | 8.2039
444.2408 | 86.7142 | 16.1302 | 7.2248 | 17.0612 | 5.6243 | 2000.0001 | 0.2 | 0.00010788 | 0.20011 | 0 | 110899.5316 | 103.9631 | 0 | 109603.4945 | 100789.7297 | 2986348.5922 | 1165247.572 | 397308.407 | -1585327.6136 | -397185.8455 | -314179.9983 | 987090.1372 | 325401.9144 | 5060606.3286 | 1094.9493 | 3233486.4157 | 8652098.3527 | 987090.1372 | 325401.9144 | -5059511.3793 | 5418611.937 | 5766153.0379 | 2438377.1517 | 52.5219 | 0.00021654 | 0.43549 | 0.68471 | 0.22951 | 3.3922 | 3.6058 | 0.17083 | 0.98349 | 2.1579e-10 | 8.2159
445.2408 | 86.8382 | 16.0974 | 7.2205 | 17.0878 | 5.6331 | 2000.0001 | 0.2 | 0.00011446 | 0.20011 | 0 | 111299.5316 | 104.1854 | 0 | 110003.7169 | 101157.7555 | 2992797.6931 | 1168138.2354 | 397369.2808 | -1595318.8929 | -399484.6543 | -315898.0315 | 993923.7329 | 327654.6622 | 5094729.6846 | 1098.95 | 3245086.4163 | 8699944.723 | 993923.7329 | 327654.6622 | -5093630.7346 | 5454858.3068 | 5803598.179 | 2454820.6739 | 52.5219 | 0.00021654 | 0.43605 | 0.6849 | 0.22939 | 3.3931 | 3.6066 | 0.1706 | 0.98428 | 2.1573e-10 | 8.2276
446.2408 | 86.9598 | 16.0653 | 7.2162 | 17.114 | 5.6418 | 2000.0001 | 0.2 | 0.00012092 | 0.20012 | 0 | 111699.5316 | 104.4208 | 0 | 110403.9523 | 101525.7943 | 2999234.02 | 1171027.2702 | 397430.3949 | -1605322.9462 | -401785.0918 | -317615.8243 | 1000768.1187 | 329910.967 | 5128901.3219 | 1102.9507 | 3256686.4168 | 8747840.3506 | 1000768.1187 | 329910.967 | -5127798.3711 | 5491153.9338 | 5841086.6599 | 2471287.4649 | 52.5219 | 0.00021654 | 0.43661 | 0.68508 | 0.22927 | 3.3941 | 3.6073 | 0.17039 | 0.98505 | 2.1567e-10 | 8.2392
447.2408 | 87.0789 | 16.0338 | 7.2121 | 17.1396 | 5.6502 | 2000.0001 | 0.2 | 0.00012724 | 0.20013 | 0 | 112099.5316 | 104.6689 | 0 | 110804.2005 | 101893.846 | 3005657.8314 | 1173914.7139 | 397491.7532 | -1615339.515 | -404087.1203 | -319333.3728 | 1007623.0834 | 332170.7593 | 5163120.28 | 1106.9514 | 3268286.4174 | 8795784.2495 | 1007623.0834 | 332170.7593 | -5162013.3286 | 5527497.8321 | 5878617.5748 | 2487777.0617 | 52.5219 | 0.00021654 | 0.43716 | 0.68527 | 0.22915 | 3.395 | 3.6081 | 0.17017 | 0.98582 | 2.1562e-10 | 8.2504
448.2408 | 87.1957 | 16.003 | 7.208 | 17.1647 | 5.6585 | 2000.0001 | 0.2 | 0.00013344 | 0.20013 | 0 | 112499.5317 | 104.9296 | 0 | 111204.4612 | 102261.9101 | 3012069.3821 | 1176800.6041 | 397553.3602 | -1625368.3444 | -406390.7024 | -321050.6728 | 1014488.4194 | 334433.9705 | 5197385.6134 | 1110.9521 | 3279886.418 | 8843775.4481 | 1014488.4194 | 334433.9705 | -5196274.6613 | 5563889.0301 | 5916190.0334 | 2504289.0087 | 52.5219 | 0.00021654 | 0.4377 | 0.68545 | 0.22904 | 3.3959 | 3.6088 | 0.16996 | 0.98657 | 2.1557e-10 | 8.2615
449.2408 | 87.3101 | 15.9729 | 7.204 | 17.1893 | 5.6666 | 2000.0001 | 0.2 | 0.00013951 | 0.20014 | 0 | 112899.5317 | 105.2026 | 0 | 111604.7341 | 102629.9866 | 3018468.9237 | 1179684.9777 | 397615.2203 | -1635409.1831 | -408695.801 | -322767.7195 | 1021363.9224 | 336700.5334 | 5231696.3907 | 1114.9528 | 3291486.4186 | 8891812.9852 | 1021363.9224 | 336700.5334 | -5230581.4379 | 5600326.5667 | 5953803.1607 | 2520822.8569 | 52.5219 | 0.00021654 | 0.43823 | 0.68563 | 0.22893 | 3.3967 | 3.6095 | 0.16976 | 0.9873 | 2.1551e-10 | 8.2723
450.2408 | 87.4222 | 15.9433 | 7.2002 | 17.2135 | 5.6746 | 2000.0001 | 0.2 | 0.00014545 | 0.20015 | 0 | 113299.5317 | 105.4875 | 0 | 112005.0191 | 102998.075 | 3024856.7034 | 1182567.8715 | 397677.3386 | -1645461.7835 | -411002.3794 | -324484.5081 | 1028249.3913 | 338970.3815 | 5266051.6952 | 1118.9535 | 3303086.4192 | 8939895.9165 | 1028249.3913 | 338970.3815 | -5264932.7417 | 5636809.4973 | 5991456.0966 | 2537378.1646 | 52.5219 | 0.00021654 | 0.43876 | 0.6858 | 0.22882 | 3.3976 | 3.6102 | 0.16955 | 0.98803 | 2.1546e-10 | 8.283
451.2408 | 87.532 | 15.9144 | 7.1964 | 17.2371 | 5.6824 | 2000.0001 | 0.2 | 0.00015128 | 0.20015 | 0 | 113699.5317 | 105.7843 | 0 | 112405.3159 | 103366.1752 | 3031232.9652 | 1185449.3217 | 397739.7199 | -1655525.9019 | -413310.4014 | -326201.0337 | 1035144.6283 | 341243.4499 | 5300450.6243 | 1122.9541 | 3314686.4197 | 8988023.3137 | 1035144.6283 | 341243.4499 | -5299327.6702 | 5673336.8939 | 6029147.9961 | 2553954.4969 | 52.5219 | 0.00021654 | 0.43927 | 0.68597 | 0.22871 | 3.3985 | 3.6109 | 0.16935 | 0.98874 | 2.1541e-10 | 8.2934
452.2408 | 87.6395 | 15.886 | 7.1927 | 17.2603 | 5.69 | 2000.0001 | 0.2 | 0.00015699 | 0.20016 | 0 | 114099.5317 | 106.0925 | 0 | 112805.6242 | 103734.287 | 3037597.9488 | 1188329.3639 | 397802.3692 | -1665601.2985 | -415619.8315 | -327917.2914 | 1042049.4386 | 343519.6741 | 5334892.2899 | 1126.9548 | 3326286.4203 | 9036194.2641 | 1042049.4386 | 343519.6741 | -5333765.3352 | 5709907.8437 | 6066878.0291 | 2570551.4256 | 52.5219 | 0.00021654 | 0.43978 | 0.68614 | 0.22861 | 3.3993 | 3.6115 | 0.16916 | 0.98944 | 2.1536e-10 | 8.3036
453.2408 | 87.7449 | 15.8583 | 7.1891 | 17.283 | 5.6975 | 2000.0001 | 0.2 | 0.00016257 | 0.20016 | 0 | 114499.5318 | 106.4121 | 0 | 113205.9437 | 104102.41 | 3043951.8902 | 1191208.0331 | 397865.291 | -1675687.7372 | -417930.6345 | -329633.2764 | 1048963.6308 | 345798.9911 | 5369375.8181 | 1130.9554 | 3337886.4209 | 9084407.8695 | 1048963.6308 | 345798.9911 | -5368244.8627 | 5746521.4486 | 6104645.3802 | 2587168.5296 | 52.5219 | 0.00021654 | 0.44028 | 0.68631 | 0.2285 | 3.4001 | 3.6122 | 0.16897 | 0.99013 | 2.1532e-10 | 8.3135
454.2408 | 87.8481 | 15.8312 | 7.1856 | 17.3053 | 5.7048 | 2000.0001 | 0.2 | 0.00016805 | 0.20017 | 0 | 114899.5318 | 106.7427 | 0 | 113606.2744 | 104470.5441 | 3050295.0216 | 1194085.3637 | 397928.49 | -1685784.986 | -420242.7762 | -331348.9843 | 1055887.0161 | 348081.3388 | 5403900.3491 | 1134.956 | 3349486.4215 | 9132663.2465 | 1055887.0161 | 348081.3388 | -5402765.3932 | 5783176.825 | 6142449.2486 | 2603805.3946 | 52.5219 | 0.00021654 | 0.44077 | 0.68647 | 0.2284 | 3.4009 | 3.6128 | 0.16878 | 0.9908 | 2.1527e-10 | 8.3233
455.2408 | 87.9492 | 15.8046 | 7.1822 | 17.3271 | 5.712 | 2000.0001 | 0.2 | 0.0001734 | 0.20017 | 0 | 115299.5318 | 107.0841 | 0 | 114006.6158 | 104838.689 | 3056627.5713 | 1196961.3894 | 397991.9705 | -1695892.8166 | -422556.2227 | -333064.4107 | 1062819.4091 | 350366.6559 | 5438465.0373 | 1138.9566 | 3361086.4221 | 9180959.5264 | 1062819.4091 | 350366.6559 | -5437326.0807 | 5819873.1043 | 6180288.8481 | 2620461.6129 | 52.5219 | 0.00021654 | 0.44125 | 0.68663 | 0.2283 | 3.4017 | 3.6135 | 0.16859 | 0.99147 | 2.1522e-10 | 8.3329
456.2408 | 88.0481 | 15.7786 | 7.1789 | 17.3485 | 5.7191 | 2000.0001 | 0.2 | 0.00017865 | 0.20018 | 0 | 115699.5318 | 107.4362 | 0 | 114406.9679 | 105206.8446 | 3062949.7634 | 1199836.1433 | 398055.7366 | -1706011.0046 | -424870.941 | -334779.5515 | 1069760.6273 | 352654.8822 | 5473069.0509 | 1142.9572 | 3372686.4226 | 9229295.8552 | 1069760.6273 | 352654.8822 | -5471926.0938 | 5856609.4325 | 6218163.4068 | 2637136.7838 | 52.5219 | 0.00021654 | 0.44173 | 0.68678 | 0.2282 | 3.4025 | 3.6141 | 0.16841 | 0.99212 | 2.1518e-10 | 8.3423
457.2408 | 88.145 | 15.7531 | 7.1757 | 17.3694 | 5.726 | 2000.0001 | 0.2 | 0.00018379 | 0.20018 | 0 | 116099.5318 | 107.7986 | 0 | 114807.3304 | 105575.0105 | 3069261.8186 | 1202709.6578 | 398119.7919 | -1716139.3296 | -427186.8987 | -336494.4031 | 1076710.4911 | 354945.9587 | 5507711.5722 | 1146.9577 | 3384286.4232 | 9277671.3935 | 1076710.4911 | 354945.9587 | -5506564.6145 | 5893384.9703 | 6256072.1668 | 2653830.5131 | 52.5219 | 0.00021654 | 0.44219 | 0.68694 | 0.22811 | 3.4032 | 3.6147 | 0.16823 | 0.99276 | 2.1513e-10 | 8.3515
458.2408 | 88.2399 | 15.7282 | 7.1725 | 17.3899 | 5.7327 | 2000.0001 | 0.2 | 0.00018881 | 0.20019 | 0 | 116499.5319 | 108.1712 | 0 | 115207.703 | 105943.1866 | 3075563.9535 | 1205581.9645 | 398184.14 | -1726277.5748 | -429504.0643 | -338208.9619 | 1083668.8238 | 357239.827 | 5542391.7971 | 1150.9583 | 3395886.4238 | 9326085.3163 | 1083668.8238 | 357239.827 | -5541240.8388 | 5930198.8925 | 6294014.3845 | 2670542.4134 | 52.5219 | 0.00021654 | 0.44265 | 0.68709 | 0.22801 | 3.404 | 3.6153 | 0.16806 | 0.99339 | 2.1509e-10 | 8.3604
459.2408 | 88.3328 | 15.7039 | 7.1694 | 17.41 | 5.7393 | 2000.0001 | 0.2 | 0.00019374 | 0.20019 | 0 | 116899.5319 | 108.5538 | 0 | 115608.0856 | 106311.3726 | 3081856.3809 | 1208453.0944 | 398248.7839 | -1736425.5276 | -431822.4067 | -339923.225 | 1090635.4516 | 359536.4299 | 5577108.9354 | 1154.9588 | 3407486.4244 | 9374536.8128 | 1090635.4516 | 359536.4299 | -5575953.9766 | 5967050.3884 | 6331989.3301 | 2687272.1037 | 52.5219 | 0.00021654 | 0.4431 | 0.68724 | 0.22792 | 3.4047 | 3.6159 | 0.16789 | 0.994 | 2.1505e-10 | 8.3692
460.2408 | 88.4237 | 15.68 | 7.1664 | 17.4296 | 5.7458 | 2000.0001 | 0.2 | 0.00019855 | 0.2002 | 0 | 117299.5319 | 108.9461 | 0 | 116008.4779 | 106679.5684 | 3088139.3098 | 1211323.0777 | 398313.7264 | -1746582.9789 | -434141.8956 | -341637.1894 | 1097610.2038 | 361835.711 | 5611862.2103 | 1158.9594 | 3419086.425 | 9423025.0866 | 1097610.2038 | 361835.711 | -5610703.2509 | 6003938.6617 | 6369996.2874 | 2704019.2098 | 52.5219 | 0.00021654 | 0.44355 | 0.68738 | 0.22783 | 3.4054 | 3.6164 | 0.16772 | 0.99461 | 2.15e-10 | 8.3779
461.2408 | 88.5127 | 15.6567 | 7.1635 | 17.4489 | 5.7522 | 2000.0001 | 0.2 | 0.00020327 | 0.2002 | 0 | 117699.5319 | 109.3479 | 0 | 116408.8797 | 107047.7736 | 3094412.9454 | 1214191.944 | 398378.9699 | -1756749.7235 | -436462.5015 | -343350.8527 | 1104592.9123 | 364137.6149 | 5646650.8586 | 1162.9599 | 3430686.4255 | 9471549.3553 | 1104592.9123 | 364137.6149 | -5645487.8987 | 6040862.9297 | 6408034.554 | 2720783.3637 | 52.5219 | 0.00021654 | 0.44398 | 0.68752 | 0.22774 | 3.4061 | 3.617 | 0.16756 | 0.9952 | 2.1496e-10 | 8.3863
462.2408 | 88.5999 | 15.6339 | 7.1607 | 17.4677 | 5.7584 | 2000.0001 | 0.2 | 0.00020788 | 0.20021 | 0 | 118099.5319 | 109.759 | 0 | 116809.2909 | 107415.9883 | 3100677.4892 | 1217059.7221 | 398444.5166 | -1766925.5599 | -438784.1956 | -345064.2129 | 1111583.4118 | 366442.0873 | 5681474.1305 | 1166.9604 | 3442286.4261 | 9520108.8503 | 1111583.4118 | 366442.0873 | -5680307.17 | 6077822.4242 | 6446103.4407 | 2737564.2042 | 52.5219 | 0.00021654 | 0.44441 | 0.68766 | 0.22765 | 3.4068 | 3.6176 | 0.1674 | 0.99579 | 2.1492e-10 | 8.3945
463.2408 | 88.6851 | 15.6115 | 7.1579 | 17.4862 | 5.7645 | 2000.0001 | 0.2 | 0.0002124 | 0.20021 | 0 | 118499.532 | 110.1793 | 0 | 117209.7112 | 107784.212 | 3106933.139 | 1219926.4403 | 398510.3683 | -1777110.2903 | -441106.9497 | -346777.2681 | 1118581.54 | 368749.0745 | 5716331.2894 | 1170.9609 | 3453886.4267 | 9568702.8171 | 1118581.54 | 368749.0745 | -5715160.3284 | 6114816.3904 | 6484202.2717 | 2754361.3762 | 52.5219 | 0.00021654 | 0.44483 | 0.6878 | 0.22757 | 3.4075 | 3.6181 | 0.16724 | 0.99636 | 2.1488e-10 | 8.4026
464.2408 | 88.7685 | 15.5897 | 7.1552 | 17.5043 | 5.7704 | 2000.0001 | 0.2 | 0.00021681 | 0.20022 | 0 | 118899.532 | 110.6085 | 0 | 117610.1404 | 108152.4447 | 3113180.0888 | 1222792.126 | 398576.5263 | -1787303.7207 | -443430.7363 | -348490.017 | 1125587.1373 | 371058.5239 | 5751221.6118 | 1174.9614 | 3465486.4273 | 9617330.5146 | 1125587.1373 | 371058.5239 | -5750046.6503 | 6151844.0873 | 6522330.384 | 2771174.5311 | 52.5219 | 0.00021654 | 0.44525 | 0.68793 | 0.22748 | 3.4082 | 3.6186 | 0.16708 | 0.99692 | 2.1484e-10 | 8.4105
465.2408 | 88.8502 | 15.5684 | 7.1526 | 17.5219 | 5.7762 | 2000.0001 | 0.2 | 0.00022114 | 0.20022 | 0 | 119299.532 | 111.0465 | 0 | 118010.5784 | 108520.6862 | 3119418.5291 | 1225656.806 | 398642.992 | -1797505.6606 | -445755.5285 | -350202.4582 | 1132600.0467 | 373370.3839 | 5786144.3872 | 1178.9619 | 3477086.4279 | 9665991.2153 | 1132600.0467 | 373370.3839 | -5784965.4253 | 6188904.7874 | 6560487.1278 | 2788003.3265 | 52.5219 | 0.00021654 | 0.44565 | 0.68806 | 0.2274 | 3.4088 | 3.6191 | 0.16693 | 0.99747 | 2.148e-10 | 8.4183
466.2408 | 88.9301 | 15.5475 | 7.15 | 17.5393 | 5.782 | 2000.0001 | 0.2 | 0.00022537 | 0.20023 | 0 | 119699.532 | 111.493 | 0 | 118411.0249 | 108888.9361 | 3125648.6467 | 1228520.5066 | 398709.766 | -1807715.9231 | -448081.3001 | -351914.5911 | 1139620.1142 | 375684.6035 | 5821098.918 | 1182.9624 | 3488686.4284 | 9714684.205 | 1139620.1142 | 375684.6035 | -5819915.9556 | 6225997.7766 | 6598671.8658 | 2804847.426 | 52.5219 | 0.00021654 | 0.44605 | 0.68819 | 0.22732 | 3.4095 | 3.6197 | 0.16678 | 0.99801 | 2.1477e-10 | 8.4258
467.2408 | 89.0082 | 15.5271 | 7.1475 | 17.5562 | 5.7875 | 2000.0001 | 0.2 | 0.0002295 | 0.20023 | 0 | 120099.532 | 111.9478 | 0 | 118811.4798 | 109257.1945 | 3131870.625 | 1231383.2532 | 398776.8489 | -1817934.325 | -450408.0258 | -353626.4151 | 1146647.1882 | 378001.133 | 5856084.5193 | 1186.9628 | 3500286.429 | 9763408.783 | 1146647.1882 | 378001.133 | -5854897.5564 | 6263122.354 | 6636883.9735 | 2821706.4998 | 52.5219 | 0.00021654 | 0.44644 | 0.68832 | 0.22724 | 3.4101 | 3.6202 | 0.16663 | 0.99854 | 2.1473e-10 | 8.4332
468.2408 | 89.0847 | 15.5071 | 7.1451 | 17.5728 | 5.793 | 2000.0001 | 0.2 | 0.00023355 | 0.20023 | 0 | 120499.5321 | 112.4109 | 0 | 119211.9429 | 109625.461 | 3138084.6437 | 1234245.0707 | 398844.241 | -1828160.6865 | -452735.6805 | -355337.9298 | 1153681.12 | 380319.9231 | 5891100.5188 | 1190.9633 | 3511886.4296 | 9812164.2614 | 1153681.12 | 380319.9231 | -5889909.5555 | 6300277.8318 | 6675122.8386 | 2838580.2236 | 52.5219 | 0.00021654 | 0.44683 | 0.68844 | 0.22716 | 3.4107 | 3.6206 | 0.16649 | 0.99906 | 2.147e-10 | 8.4405
469.2408 | 89.1595 | 15.4876 | 7.1427 | 17.589 | 5.7984 | 2000.0001 | 0.2 | 0.00023751 | 0.20024 | 0 | 120899.5321 | 112.882 | 0 | 119612.4139 | 109993.7356 | 3144290.8791 | 1237105.9833 | 398911.9423 | -1838394.8313 | -455064.2401 | -357049.1354 | 1160721.7635 | 382640.9258 | 5926146.2568 | 1194.9637 | 3523486.4302 | 9860949.9653 | 1160721.7635 | 382640.9258 | -5924951.293 | 6337463.5351 | 6713387.8609 | 2855468.2797 | 52.5219 | 0.00021654 | 0.4472 | 0.68856 | 0.22709 | 3.4113 | 3.6211 | 0.16635 | 0.99957 | 2.1466e-10 | 8.4476
470.2408 | 89.2327 | 15.4685 | 7.1404 | 17.6049 | 5.8036 | 2000.0001 | 0.2 | 0.00024138 | 0.20024 | 0 | 121299.5321 | 113.3608 | 0 | 120012.8928 | 110362.0179 | 3150489.5041 | 1239966.0148 | 398979.9526 | -1848636.5864 | -457393.6808 | -358760.0321 | 1167768.9751 | 384964.0937 | 5961221.0856 | 1198.9642 | 3535086.4308 | 9909765.2326 | 1167768.9751 | 384964.0937 | -5960022.1214 | 6374678.8019 | 6751678.4524 | 2872370.3558 | 52.5219 | 0.00021654 | 0.44757 | 0.68868 | 0.22701 | 3.4119 | 3.6216 | 0.16621 | 1.0001 | 2.1463e-10 | 8.4545
471.2408 | 89.3042 | 15.4498 | 7.1381 | 17.6204 | 5.8087 | 2000.0001 | 0.2 | 0.00024517 | 0.20025 | 0 | 121699.5321 | 113.8474 | 0 | 120413.3794 | 110730.3079 | 3156680.6882 | 1242825.1882 | 399048.2711 | -1858885.7825 | -459723.9797 | -360470.6205 | 1174822.614 | 387289.3805 | 5996324.37 | 1202.9646 | 3546686.4313 | 9958609.4139 | 1174822.614 | 387289.3805 | -5995121.4054 | 6411922.9826 | 6789994.037 | 2889286.1459 | 52.5219 | 0.00021654 | 0.44794 | 0.6888 | 0.22694 | 3.4124 | 3.6221 | 0.16608 | 1.0006 | 2.1459e-10 | 8.4613
472.2408 | 89.3742 | 15.4316 | 7.1359 | 17.6356 | 5.8137 | 2000.0001 | 0.2 | 0.00024887 | 0.20025 | 0 | 122099.5321 | 114.3414 | 0 | 120813.8735 | 111098.6055 | 3162864.5975 | 1245683.5258 | 399116.8973 | -1869142.2534 | -462055.1143 | -362180.9012 | 1181882.5418 | 389616.7404 | 6031455.4867 | 1206.965 | 3558286.4319 | 10007481.8722 | 1181882.5418 | 389616.7404 | -6030248.5216 | 6449195.4403 | 6828334.0502 | 2906215.3494 | 52.5219 | 0.00021654 | 0.44829 | 0.68891 | 0.22687 | 3.413 | 3.6225 | 0.16595 | 1.001 | 2.1456e-10 | 8.4679
473.2408 | 89.4427 | 15.4137 | 7.1338 | 17.6505 | 5.8186 | 2000.0001 | 0.2 | 0.00025249 | 0.20025 | 0 | 122499.5322 | 114.8428 | 0 | 121214.3748 | 111466.9103 | 3169041.3948 | 1248541.0496 | 399185.83 | -1879405.8363 | -464387.0628 | -363890.8753 | 1188948.6226 | 391946.1287 | 6066613.8241 | 1210.9654 | 3569886.4325 | 10056381.9827 | 1188948.6226 | 391946.1287 | -6065402.8587 | 6486495.5503 | 6866697.9389 | 2923157.6718 | 52.5219 | 0.00021654 | 0.44864 | 0.68902 | 0.2268 | 3.4136 | 3.623 | 0.16582 | 1.0015 | 2.1453e-10 | 8.4744
474.2408 | 89.5097 | 15.3963 | 7.1317 | 17.6651 | 5.8234 | 2000.0001 | 0.2 | 0.00025603 | 0.20026 | 0 | 122899.5322 | 115.3513 | 0 | 121614.8834 | 111835.2223 | 3175211.2399 | 1251397.7809 | 399255.0682 | -1889676.3714 | -466719.8037 | -365600.5441 | 1196020.7232 | 394277.5015 | 6101798.7827 | 1214.9658 | 3581486.4331 | 10105309.1329 | 1196020.7232 | 394277.5015 | -6100583.8169 | 6523822.6999 | 6905085.1614 | 2940112.824 | 52.5219 | 0.00021654 | 0.44899 | 0.68913 | 0.22673 | 3.4141 | 3.6234 | 0.16569 | 1.002 | 2.145e-10 | 8.4807
475.2408 | 89.5751 | 15.3793 | 7.1297 | 17.6793 | 5.8281 | 2000.0001 | 0.2 | 0.0002595 | 0.20026 | 0 | 123299.5322 | 115.8668 | 0 | 122015.3989 | 112203.5413 | 3181374.289 | 1254253.7404 | 399324.6103 | -1899953.7025 | -469053.3164 | -367309.9089 | 1203098.7128 | 396610.8156 | 6137009.7743 | 1218.9662 | 3593086.4337 | 10154262.7222 | 1203098.7128 | 396610.8156 | -6135790.8081 | 6561176.2885 | 6943495.1872 | 2957080.5226 | 52.5219 | 0.00021654 | 0.44932 | 0.68924 | 0.22666 | 3.4146 | 3.6238 | 0.16557 | 1.0024 | 2.1446e-10 | 8.487
476.2408 | 89.6391 | 15.3626 | 7.1277 | 17.6932 | 5.8327 | 2000.0001 | 0.2 | 0.00026288 | 0.20026 | 0 | 123699.5322 | 116.3892 | 0 | 122415.9213 | 112571.8672 | 3187530.6954 | 1257108.9485 | 399394.4547 | -1910237.6762 | -471387.5806 | -369018.9713 | 1210182.4629 | 398946.0287 | 6172246.2223 | 1222.9666 | 3604686.4342 | 10203242.1617 | 1210182.4629 | 398946.0287 | -6171023.2557 | 6598555.7275 | 6981927.4967 | 2974060.4896 | 52.5219 | 0.00021654 | 0.44965 | 0.68934 | 0.2266 | 3.4152 | 3.6242 | 0.16544 | 1.0029 | 2.1443e-10 | 8.493
477.2408 | 89.7017 | 15.3463 | 7.1258 | 17.7069 | 5.8372 | 2000.0001 | 0.2 | 0.00026619 | 0.20027 | 0 | 124099.5322 | 116.9183 | 0 | 122816.4504 | 112940.1997 | 3193680.6093 | 1259963.4247 | 399464.5998 | -1920528.1425 | -473722.5766 | -370727.7332 | 1217271.8477 | 401283.0993 | 6207507.5611 | 1226.967 | 3616286.4348 | 10252246.8744 | 1217271.8477 | 401283.0993 | -6206280.5942 | 6635960.4396 | 7020381.581 | 2991052.4526 | 52.5219 | 0.00021654 | 0.44998 | 0.68944 | 0.22653 | 3.4157 | 3.6246 | 0.16533 | 1.0033 | 2.144e-10 | 8.4989
478.2408 | 89.7629 | 15.3304 | 7.1239 | 17.7202 | 5.8416 | 2000.0001 | 0.2 | 0.00026943 | 0.20027 | 0 | 124499.5323 | 117.4539 | 0 | 123216.9861 | 113308.5388 | 3199824.1778 | 1262817.1882 | 399535.0434 | -1930824.9543 | -476058.2853 | -372436.1964 | 1224366.7435 | 403621.9868 | 6242793.2366 | 1230.9673 | 3627886.4354 | 10301276.2945 | 1224366.7435 | 403621.9868 | -6241562.2692 | 6673389.8591 | 7058856.9421 | 3008056.1444 | 52.5219 | 0.00021654 | 0.45029 | 0.68955 | 0.22647 | 3.4162 | 3.625 | 0.16521 | 1.0037 | 2.1438e-10 | 8.5047
479.2408 | 89.8228 | 15.3149 | 7.1221 | 17.7332 | 5.8459 | 2000.0001 | 0.2 | 0.00027259 | 0.20027 | 0 | 124899.5323 | 117.9959 | 0 | 123617.5281 | 113676.8843 | 3205961.5448 | 1265670.2579 | 399605.7835 | -1941127.9674 | -478394.6879 | -374144.3632 | 1231467.0293 | 405962.651 | 6278102.7053 | 1234.9677 | 3639486.436 | 10350329.8677 | 1231467.0293 | 405962.651 | -6276867.7376 | 6710843.4317 | 7097353.092 | 3025071.3031 | 52.5219 | 0.00021654 | 0.4506 | 0.68964 | 0.22641 | 3.4166 | 3.6254 | 0.16509 | 1.0041 | 2.1435e-10 | 8.5104
480.2408 | 89.8813 | 15.2997 | 7.1203 | 17.7459 | 5.8501 | 2000.0001 | 0.2 | 0.00027568 | 0.20028 | 0 | 125299.5323 | 118.5442 | 0 | 124018.0764 | 114045.2361 | 3212092.8516 | 1268522.6517 | 399676.8179 | -1951437.0408 | -480731.7663 | -375852.2358 | 1238572.5861 | 408305.0529 | 6313435.4348 | 1238.968 | 3651086.4366 | 10399407.0508 | 1238572.5861 | 408305.0529 | -6312196.4667 | 6748320.6143 | 7135869.5535 | 3042097.6722 | 52.5219 | 0.00021654 | 0.45091 | 0.68974 | 0.22635 | 3.4171 | 3.6258 | 0.16498 | 1.0046 | 2.1432e-10 | 8.516
481.2408 | 89.9384 | 15.2848 | 7.1186 | 17.7584 | 5.8542 | 2000.0001 | 0.2 | 0.0002787 | 0.20028 | 0 | 125699.5323 | 119.0986 | 0 | 124418.6308 | 114413.5939 | 3218218.2362 | 1271374.3875 | 399748.144 | -1961752.0364 | -483069.5027 | -377559.8165 | 1245683.2974 | 410649.154 | 6348790.9031 | 1242.9684 | 3662686.4371 | 10448507.3116 | 1245683.2974 | 410649.154 | -6347547.9347 | 6785820.8745 | 7174405.8589 | 3059135.0001 | 52.5219 | 0.00021654 | 0.45121 | 0.68983 | 0.22629 | 3.4176 | 3.6262 | 0.16487 | 1.0049 | 2.1429e-10 | 8.5214
482.2408 | 89.9943 | 15.2703 | 7.1169 | 17.7706 | 5.8582 | 2000.0001 | 0.2 | 0.00028166 | 0.20028 | 0 | 126099.5323 | 119.6589 | 0 | 124819.1912 | 114781.9578 | 3224337.834 | 1274225.4826 | 399819.7594 | -1972072.8187 | -485407.8799 | -379267.108 | 1252799.0489 | 412994.9166 | 6384168.599 | 1246.9687 | 3674286.4377 | 10497630.1286 | 1252799.0489 | 412994.9166 | -6382921.6303 | 6823343.6909 | 7212961.5509 | 3076183.0403 | 52.5219 | 0.00021654 | 0.4515 | 0.68993 | 0.22623 | 3.418 | 3.6265 | 0.16477 | 1.0053 | 2.1427e-10 | 8.5267
483.2408 | 90.0489 | 15.2562 | 7.1153 | 17.7825 | 5.8621 | 2000.0001 | 0.2 | 0.00028454 | 0.20028 | 0 | 126499.5324 | 120.2251 | 0 | 125219.7574 | 115150.3274 | 3230451.7776 | 1277075.9536 | 399891.6614 | -1982399.2554 | -487746.8811 | -380974.1129 | 1259919.7286 | 415342.3038 | 6419568.0212 | 1250.969 | 3685886.4383 | 10546774.9912 | 1259919.7286 | 415342.3038 | -6418317.0522 | 6860888.5529 | 7251536.1818 | 3093241.5514 | 52.5219 | 0.00021654 | 0.45179 | 0.69002 | 0.22617 | 3.4185 | 3.6269 | 0.16466 | 1.0057 | 2.1424e-10 | 8.5318
484.2408 | 90.1023 | 15.2423 | 7.1137 | 17.7941 | 5.866 | 2000.0001 | 0.2 | 0.00028736 | 0.20029 | 0 | 126899.5324 | 120.797 | 0 | 125620.3293 | 115518.7028 | 3236560.1964 | 1279925.8171 | 399963.8473 | -1992731.2167 | -490086.4899 | -382680.834 | 1267045.2266 | 417691.2795 | 6454988.6791 | 1254.9693 | 3697486.4389 | 10595941.3989 | 1267045.2266 | 417691.2795 | -6453733.7098 | 6898454.96 | 7290129.3133 | 3110310.2968 | 52.5219 | 0.00021654 | 0.45207 | 0.6901 | 0.22612 | 3.4189 | 3.6272 | 0.16456 | 1.0061 | 2.1421e-10 | 8.5369
485.2408 | 90.1545 | 15.2288 | 7.1121 | 17.8055 | 5.8697 | 2000.0001 | 0.2 | 0.00029012 | 0.20029 | 0 | 127299.5324 | 121.3745 | 0 | 126020.9068 | 115887.0838 | 3242663.2177 | 1282775.0888 | 400036.3141 | -2003068.5756 | -492426.6903 | -384387.274 | 1274175.4352 | 420041.808 | 6490430.0917 | 1258.9696 | 3709086.4395 | 10645128.8619 | 1274175.4352 | 420041.808 | -6489171.1221 | 6936042.4224 | 7328740.5166 | 3127389.0447 | 52.5219 | 0.00021654 | 0.45234 | 0.69019 | 0.22606 | 3.4194 | 3.6276 | 0.16446 | 1.0065 | 2.1419e-10 | 8.5418
486.2408 | 90.2055 | 15.2156 | 7.1106 | 17.8166 | 5.8734 | 2000.0001 | 0.2 | 0.00029282 | 0.20029 | 0 | 127699.5324 | 121.9575 | 0 | 126421.4898 | 116255.4702 | 3248760.9655 | 1285623.7844 | 400109.0589 | -2013411.2079 | -494767.467 | -386093.4362 | 1281310.249 | 422393.8547 | 6525891.7881 | 1262.97 | 3720686.44 | 10694336.9003 | 1281310.249 | 422393.8547 | -6524628.8181 | 6973650.4602 | 7367369.3723 | 3144477.5682 | 52.5219 | 0.00021654 | 0.45261 | 0.69027 | 0.22601 | 3.4198 | 3.6279 | 0.16436 | 1.0068 | 2.1416e-10 | 8.5467
487.2408 | 90.2553 | 15.2027 | 7.1091 | 17.8275 | 5.877 | 2000.0001 | 0.2 | 0.00029545 | 0.2003 | 0 | 128099.5324 | 122.5457 | 0 | 126822.0781 | 116623.8619 | 3254853.5617 | 1288471.9189 | 400182.0786 | -2023758.992 | -497108.8048 | -387799.3233 | 1288449.5646 | 424747.3854 | 6561373.3069 | 1266.9702 | 3732286.4406 | 10743565.0442 | 1288449.5646 | 424747.3854 | -6560106.3367 | 7011278.6036 | 7406015.47 | 3161575.645 | 52.5219 | 0.00021654 | 0.45288 | 0.69036 | 0.22596 | 3.4202 | 3.6283 | 0.16427 | 1.0072 | 2.1414e-10 | 8.5514
488.2408 | 90.304 | 15.1901 | 7.1077 | 17.8381 | 5.8805 | 2000.0001 | 0.2 | 0.00029802 | 0.2003 | 0 | 128499.5325 | 123.1392 | 0 | 127222.6715 | 116992.2589 | 3260941.1251 | 1291319.507 | 400255.3701 | -2034111.8087 | -499450.6889 | -389504.9387 | 1295593.2806 | 427102.3668 | 6596874.1965 | 1270.9705 | 3743886.4412 | 10792812.8336 | 1295593.2806 | 427102.3668 | -6595603.226 | 7048926.3924 | 7444678.4079 | 3178683.0574 | 52.5219 | 0.00021654 | 0.45314 | 0.69044 | 0.22591 | 3.4206 | 3.6286 | 0.16417 | 1.0075 | 2.1412e-10 | 8.556
489.2408 | 90.3516 | 15.1777 | 7.1063 | 17.8485 | 5.8839 | 2000.0001 | 0.2 | 0.00030053 | 0.2003 | 0 | 128899.5325 | 123.7378 | 0 | 127623.2701 | 117360.6609 | 3267023.7724 | 1294166.563 | 400328.9303 | -2044469.5416 | -501793.1051 | -391210.2855 | 1302741.2978 | 429458.766 | 6632394.0146 | 1274.9708 | 3755486.4418 | 10842079.8182 | 1302741.2978 | 429458.766 | -6631119.0438 | 7086593.3765 | 7483357.7934 | 3195799.5922 | 52.5219 | 0.00021654 | 0.45339 | 0.69052 | 0.22586 | 3.421 | 3.6289 | 0.16408 | 1.0079 | 2.1409e-10 | 8.5605
490.2408 | 90.3981 | 15.1657 | 7.1049 | 17.8587 | 5.8873 | 2000.0001 | 0.2 | 0.00030299 | 0.2003 | 0 | 129299.5325 | 124.3413 | 0 | 128023.8737 | 117729.0679 | 3273101.6175 | 1297013.1009 | 400402.7557 | -2054832.0767 | -504136.0395 | -392915.3669 | 1309893.519 | 431816.5512 | 6667932.328 | 1278.9711 | 3767086.4424 | 10891365.5571 | 1309893.519 | 431816.5512 | -6666653.357 | 7124279.1148 | 7522053.2422 | 3212925.0406 | 52.5219 | 0.00021654 | 0.45364 | 0.69059 | 0.22581 | 3.4214 | 3.6292 | 0.16399 | 1.0082 | 2.1407e-10 | 8.5649
491.2408 | 90.4436 | 15.154 | 7.1036 | 17.8686 | 5.8905 | 2000.0001 | 0.2 | 0.00030539 | 0.20031 | 0 | 129699.5325 | 124.9497 | 0 | 128424.4821 | 118097.4798 | 3279174.772 | 1299859.1342 | 400476.8432 | -2065199.3024 | -506479.4784 | -394620.1863 | 1317049.8488 | 434175.6908 | 6703488.7129 | 1282.9714 | 3778686.4429 | 10940669.6187 | 1317049.8488 | 434175.6908 | -6702205.7415 | 7161983.1758 | 7560764.3784 | 3230059.1984 | 52.5219 | 0.00021654 | 0.45388 | 0.69067 | 0.22576 | 3.4217 | 3.6295 | 0.1639 | 1.0085 | 2.1405e-10 | 8.5692
492.2408 | 90.4879 | 15.1425 | 7.1023 | 17.8783 | 5.8937 | 2000.0001 | 0.2 | 0.00030773 | 0.20031 | 0 | 130099.5325 | 125.5628 | 0 | 128825.0952 | 118465.8964 | 3285243.345 | 1302704.6761 | 400551.1893 | -2075571.1096 | -508823.4088 | -396324.7472 | 1324210.1941 | 436536.1541 | 6739062.754 | 1286.9716 | 3790286.4435 | 10989991.5806 | 1324210.1941 | 436536.1541 | -6737775.7824 | 7199705.1371 | 7599490.8347 | 3247201.8655 | 52.5219 | 0.00021654 | 0.45412 | 0.69074 | 0.22572 | 3.4221 | 3.6298 | 0.16382 | 1.0088 | 2.1403e-10 | 8.5734
493.2408 | 90.5313 | 15.1313 | 7.1011 | 17.8878 | 5.8968 | 2000.0001 | 0.2 | 0.00031002 | 0.20031 | 0 | 130499.5326 | 126.1805 | 0 | 129225.713 | 118834.3176 | 3291307.4432 | 1305549.7394 | 400625.7905 | -2085947.3915 | -511167.8177 | -398029.0528 | 1331374.4634 | 438897.911 | 6774654.0452 | 1290.9719 | 3801886.4441 | 11039331.0294 | 1331374.4634 | 438897.911 | -6773363.0733 | 7237444.5854 | 7638232.2513 | 3264352.8461 | 52.5219 | 0.00021654 | 0.45435 | 0.69082 | 0.22567 | 3.4225 | 3.6301 | 0.16373 | 1.0091 | 2.1401e-10 | 8.5775
494.2408 | 90.5737 | 15.1203 | 7.0998 | 17.8971 | 5.8999 | 2000.0001 | 0.2 | 0.00031226 | 0.20031 | 0 | 130899.5326 | 126.8028 | 0 | 129626.3353 | 119202.7434 | 3297367.1711 | 1308394.3368 | 400700.6436 | -2096328.0438 | -513512.6925 | -399733.1066 | 1338542.5673 | 441260.932 | 6810262.1888 | 1294.9721 | 3813486.4447 | 11088687.5607 | 1338542.5673 | 441260.932 | -6808967.2167 | 7275201.116 | 7676988.277 | 3281511.9486 | 52.5219 | 0.00021654 | 0.45458 | 0.69089 | 0.22563 | 3.4228 | 3.6304 | 0.16365 | 1.0094 | 2.1399e-10 | 8.5816
495.2408 | 90.615 | 15.1096 | 7.0986 | 17.9061 | 5.9029 | 2000.0001 | 0.2 | 0.00031444 | 0.20031 | 0 | 131299.5326 | 127.4295 | 0 | 130026.962 | 119571.1736 | 3303422.6308 | 1311238.4803 | 400775.7448 | -2106712.9643 | -515858.0213 | -401436.9123 | 1345714.4181 | 443625.1882 | 6845886.7957 | 1298.9724 | 3825086.4453 | 11138060.7785 | 1345714.4181 | 443625.1882 | -6844587.8233 | 7312974.3332 | 7715758.568 | 3298678.9854 | 52.5219 | 0.00021654 | 0.4548 | 0.69096 | 0.22558 | 3.4232 | 3.6306 | 0.16357 | 1.0097 | 2.1397e-10 | 8.5855
496.2408 | 90.6555 | 15.0992 | 7.0975 | 17.9149 | 5.9058 | 2000.0001 | 0.2 | 0.00031658 | 0.20032 | 0 | 131699.5326 | 128.0605 | 0 | 130427.593 | 119939.6081 | 3309473.9223 | 1314082.1818 | 400851.0908 | -2117102.053 | -518203.792 | -403140.4732 | 1352889.9301 | 445990.6514 | 6881527.4849 | 1302.9726 | 3836686.4458 | 11187450.2955 | 1352889.9301 | 445990.6514 | -6880224.5122 | 7350763.8496 | 7754542.7881 | 3315853.7729 | 52.5219 | 0.00021654 | 0.45502 | 0.69102 | 0.22554 | 3.4235 | 3.6309 | 0.16349 | 1.01 | 2.1395e-10 | 8.5893
497.2408 | 90.6949 | 15.089 | 7.0963 | 17.9236 | 5.9086 | 2000.0001 | 0.2 | 0.00031866 | 0.20032 | 0 | 132099.5326 | 128.6958 | 0 | 130828.2283 | 120308.0468 | 3315521.1432 | 1316925.4528 | 400926.678 | -2127495.2123 | -520549.9932 | -404843.7929 | 1360069.0194 | 448357.2938 | 6917183.8838 | 1306.9729 | 3848286.4464 | 11236855.7328 | 1360069.0194 | 448357.2938 | -6915876.911 | 7388569.2864 | 7793340.609 | 3333036.1316 | 52.5219 | 0.00021654 | 0.45524 | 0.69109 | 0.2255 | 3.4238 | 3.6312 | 0.16341 | 1.0103 | 2.1393e-10 | 8.593
498.2408 | 90.7335 | 15.079 | 7.0952 | 17.932 | 5.9114 | 2000.0001 | 0.2 | 0.0003207 | 0.20032 | 0 | 132499.5327 | 129.3351 | 0 | 131228.8677 | 120676.4896 | 3321564.3891 | 1319768.3047 | 401002.5028 | -2137892.3466 | -522896.6136 | -406546.875 | 1367251.6036 | 450725.0884 | 6952855.6279 | 1310.9731 | 3859886.447 | 11286276.7197 | 1367251.6036 | 450725.0884 | -6951544.6548 | 7426390.2727 | 7832151.7092 | 3350225.8858 | 52.5219 | 0.00021654 | 0.45545 | 0.69116 | 0.22546 | 3.4241 | 3.6314 | 0.16334 | 1.0106 | 2.1391e-10 | 8.5967
499.2408 | 90.7712 | 15.0693 | 7.0942 | 17.9403 | 5.9141 | 2000.0001 | 0.2 | 0.00032269 | 0.20032 | 0 | 132899.5327 | 129.9785 | 0 | 131629.5111 | 121044.9365 | 3327603.7534 | 1322610.7482 | 401078.5617 | -2148293.3624 | -525243.6423 | -408249.723 | 1374437.6025 | 453094.0086 | 6988542.3603 | 1314.9733 | 3871486.4476 | 11335712.8936 | 1374437.6025 | 453094.0086 | -6987227.387 | 7464226.446 | 7870975.7749 | 3367422.8634 | 52.5219 | 0.00021654 | 0.45565 | 0.69122 | 0.22542 | 3.4245 | 3.6317 | 0.16327 | 1.0109 | 2.1389e-10 | 8.6003
500.2408 | 90.808 | 15.0598 | 7.0931 | 17.9483 | 5.9168 | 2000.0001 | 0.2 | 0.00032463 | 0.20032 | 0 | 133299.5327 | 130.6258 | 0 | 132030.1584 | 121413.3873 | 3333639.3275 | 1325452.7941 | 401154.851 | -2158698.1685 | -527591.0686 | -409952.3406 | 1381626.9371 | 455464.0284 | 7024243.7321 | 1318.9735 | 3883086.4482 | 11385163.8997 | 1381626.9371 | 455464.0284 | -7022924.7586 | 7502077.4516 | 7909812.4991 | 3384626.8964 | 52.5219 | 0.00021654 | 0.45585 | 0.69128 | 0.22538 | 3.4248 | 3.6319 | 0.16319 | 1.0111 | 2.1387e-10 | 8.6038
501.2408 | 90.8439 | 15.0505 | 7.0921 | 17.9562 | 5.9194 | 2000.0001 | 0.2 | 0.00032653 | 0.20033 | 0 | 133699.5327 | 131.277 | 0 | 132430.8096 | 121781.8419 | 3339671.2008 | 1328294.4528 | 401231.3672 | -2169106.6754 | -529938.8822 | -411654.7313 | 1388819.5305 | 457835.1226 | 7059959.4019 | 1322.9738 | 3894686.4487 | 11434629.3912 | 1388819.5305 | 457835.1226 | -7058636.4281 | 7539942.9425 | 7948661.5817 | 3401837.8202 | 52.5219 | 0.00021654 | 0.45605 | 0.69134 | 0.22534 | 3.4251 | 3.6322 | 0.16312 | 1.0114 | 2.1386e-10 | 8.6072
502.2408 | 90.879 | 15.0415 | 7.0911 | 17.9639 | 5.9219 | 2000.0001 | 0.2 | 0.00032838 | 0.20033 | 0 | 134099.5327 | 131.9319 | 0 | 132831.4645 | 122150.3003 | 3345699.4605 | 1331135.7342 | 401308.1066 | -2179518.7959 | -532287.073 | -413356.8988 | 1396015.3072 | 460207.2662 | 7095689.0357 | 1326.974 | 3906286.4493 | 11484109.0287 | 1396015.3072 | 460207.2662 | -7094362.0618 | 7577822.5793 | 7987522.7294 | 3419055.4738 | 52.5219 | 0.00021654 | 0.45624 | 0.6914 | 0.22531 | 3.4253 | 3.6324 | 0.16306 | 1.0116 | 2.1384e-10 | 8.6105
503.2408 | 90.9133 | 15.0327 | 7.0901 | 17.9714 | 5.9244 | 2000.0001 | 0.2 | 0.00033019 | 0.20033 | 0 | 134499.5328 | 132.5905 | 0 | 133232.1231 | 122518.7623 | 3351724.192 | 1333976.6483 | 401385.0657 | -2189934.4446 | -534635.6311 | -415058.8466 | 1403214.1934 | 462580.4348 | 7131432.307 | 1330.9742 | 3917886.4499 | 11533602.4803 | 1403214.1934 | 462580.4348 | -7130101.3328 | 7615716.0304 | 8026395.6557 | 3436279.6999 | 52.5219 | 0.00021654 | 0.45643 | 0.69146 | 0.22527 | 3.4256 | 3.6326 | 0.16299 | 1.0119 | 2.1382e-10 | 8.6137
504.2408 | 90.9468 | 15.024 | 7.0892 | 17.9787 | 5.9268 | 2000.0001 | 0.2 | 0.00033195 | 0.20033 | 0 | 134899.5328 | 133.2526 | 0 | 133632.7853 | 122887.228 | 3357745.4788 | 1336817.2046 | 401462.2409 | -2200353.5379 | -536984.5471 | -416760.5783 | 1410416.117 | 464954.6047 | 7167188.8963 | 1334.9744 | 3929486.4505 | 11583109.4217 | 1410416.117 | 464954.6047 | -7165853.9219 | 7653622.9712 | 8065280.0805 | 3453510.3445 | 52.5219 | 0.00021654 | 0.45661 | 0.69151 | 0.22523 | 3.4259 | 3.6328 | 0.16292 | 1.0121 | 2.1381e-10 | 8.6169
505.2408 | 90.9794 | 15.0156 | 7.0883 | 17.9859 | 5.9292 | 2000.0001 | 0.2 | 0.00033368 | 0.20033 | 0 | 135299.5328 | 133.9182 | 0 | 134033.4509 | 123255.6971 | 3363763.4026 | 1339657.4123 | 401539.6286 | -2210775.9944 | -539333.8116 | -418462.0974 | 1417621.0072 | 467329.7526 | 7202958.4912 | 1338.9746 | 3941086.4511 | 11632629.5355 | 1417621.0072 | 467329.7526 | -7201619.5166 | 7691543.0845 | 8104175.73 | 3470747.257 | 52.5219 | 0.00021654 | 0.45679 | 0.69157 | 0.2252 | 3.4262 | 3.6331 | 0.16286 | 1.0124 | 2.1379e-10 | 8.62
506.2408 | 91.0114 | 15.0074 | 7.0874 | 17.9929 | 5.9315 | 2000.0001 | 0.2 | 0.00033536 | 0.20034 | 0 | 135699.5328 | 134.5873 | 0 | 134434.12 | 123624.1696 | 3369778.0429 | 1342497.2806 | 401617.2253 | -2221201.7342 | -541683.4155 | -420163.4077 | 1424828.7951 | 469705.8558 | 7238740.7862 | 1342.9748 | 3952686.4516 | 11682162.5115 | 1424828.7951 | 469705.8558 | -7237397.8115 | 7729476.0599 | 8143082.3366 | 3487990.2902 | 52.5219 | 0.00021654 | 0.45697 | 0.69162 | 0.22517 | 3.4265 | 3.6333 | 0.1628 | 1.0126 | 2.1378e-10 | 8.623
507.2408 | 91.0425 | 14.9994 | 7.0865 | 17.9997 | 5.9337 | 2000.0001 | 0.2 | 0.00033701 | 0.20034 | 0 | 136099.5328 | 135.2596 | 0 | 134834.7924 | 123992.6454 | 3375789.4778 | 1345336.8183 | 401695.0274 | -2231630.6795 | -544033.3501 | -421864.5125 | 1432039.413 | 472082.8919 | 7274535.4827 | 1346.9749 | 3964286.4522 | 11731708.0464 | 1432039.413 | 472082.8919 | -7273188.5078 | 7767421.5942 | 8181999.6391 | 3505239.3002 | 52.5219 | 0.00021654 | 0.45714 | 0.69168 | 0.22513 | 3.4267 | 3.6335 | 0.16274 | 1.0128 | 2.1376e-10 | 8.626
508.2408 | 91.073 | 14.9915 | 7.0856 | 18.0064 | 5.9359 | 2000.0001 | 0.2 | 0.00033861 | 0.20034 | 0 | 136499.5329 | 135.9352 | 0 | 135235.468 | 124361.1245 | 3381797.7835 | 1348176.0339 | 401773.0313 | -2242062.754 | -546383.6068 | -423565.4155 | 1439252.7947 | 474460.8391 | 7310342.2886 | 1350.9751 | 3975886.4528 | 11781265.8437 | 1439252.7947 | 474460.8391 | -7308991.3135 | 7805379.3909 | 8220927.382 | 3522494.1462 | 52.5219 | 0.00021654 | 0.45731 | 0.69173 | 0.2251 | 3.427 | 3.6337 | 0.16268 | 1.013 | 2.1375e-10 | 8.6289
509.2408 | 91.1027 | 14.9839 | 7.0848 | 18.0129 | 5.9381 | 2000.0001 | 0.2 | 0.00034018 | 0.20034 | 0 | 136899.5329 | 136.614 | 0 | 135636.1468 | 124729.6068 | 3387803.0344 | 1351014.9358 | 401851.2336 | -2252497.8833 | -548734.1771 | -425266.1201 | 1446468.8757 | 476839.6761 | 7346160.9183 | 1354.9753 | 3987486.4534 | 11830835.6135 | 1446468.8757 | 476839.6761 | -7344805.943 | 7843349.1601 | 8259865.3157 | 3539754.6906 | 52.5219 | 0.00021654 | 0.45747 | 0.69178 | 0.22507 | 3.4272 | 3.6339 | 0.16262 | 1.0132 | 2.1373e-10 | 8.6317
510.2408 | 91.1317 | 14.9764 | 7.084 | 18.0193 | 5.9402 | 2000.0001 | 0.2 | 0.00034171 | 0.20034 | 0 | 137299.5329 | 137.2959 | 0 | 136036.8287 | 125098.0922 | 3393805.3032 | 1353853.5321 | 401929.6307 | -2262935.9946 | -551085.053 | -426966.6298 | 1453687.5926 | 479219.3821 | 7381991.0926 | 1358.9755 | 3999086.454 | 11880417.0724 | 1453687.5926 | 479219.3821 | -7380632.1172 | 7881330.6184 | 8298813.1966 | 3557020.7988 | 52.5219 | 0.00021654 | 0.45763 | 0.69183 | 0.22504 | 3.4275 | 3.6341 | 0.16256 | 1.0135 | 2.1372e-10 | 8.6344
511.2408 | 91.16 | 14.9691 | 7.0832 | 18.0255 | 5.9422 | 2000.0001 | 0.2 | 0.0003432 | 0.20034 | 0 | 137699.5329 | 137.9808 | 0 | 136437.5136 | 125466.5806 | 3399804.6611 | 1356691.8308 | 402008.2193 | -2273377.0169 | -553436.2266 | -428666.9482 | 1460908.8837 | 481599.9366 | 7417832.5388 | 1362.9756 | 4010686.4545 | 11930009.9434 | 1460908.8837 | 481599.9366 | -7416469.5632 | 7919323.4889 | 8337770.7862 | 3574292.3394 | 52.5219 | 0.00021654 | 0.45779 | 0.69188 | 0.22501 | 3.4277 | 3.6343 | 0.1625 | 1.0137 | 2.137e-10 | 8.6371
512.2408 | 91.1877 | 14.962 | 7.0825 | 18.0315 | 5.9442 | 2000.0001 | 0.2 | 0.00034466 | 0.20034 | 0 | 138099.5329 | 138.6687 | 0 | 136838.2015 | 125835.0719 | 3405801.1775 | 1359529.8395 | 402086.9957 | -2283820.8807 | -555787.6901 | -430367.0786 | 1468132.6884 | 483981.3198 | 7453684.99 | 1366.9758 | 4022286.4551 | 11979613.956 | 1468132.6884 | 483981.3198 | -7452318.0142 | 7957327.5008 | 8376737.8521 | 3591569.1837 | 52.5219 | 0.00021654 | 0.45794 | 0.69192 | 0.22498 | 3.4279 | 3.6345 | 0.16245 | 1.0139 | 2.1369e-10 | 8.6397
513.2408 | 91.2147 | 14.9551 | 7.0817 | 18.0375 | 5.9462 | 2000.0001 | 0.2 | 0.00034609 | 0.20035 | 0 | 138499.533 | 139.3594 | 0 | 137238.8923 | 126203.5661 | 3411794.9202 | 1362367.5658 | 402165.9567 | -2294267.5182 | -558139.436 | -432067.0245 | 1475358.9476 | 486363.5122 | 7489548.1854 | 1370.976 | 4033886.4557 | 12029228.8453 | 1475358.9476 | 486363.5122 | -7488177.2094 | 7995342.3896 | 8415714.1668 | 3608851.2062 | 52.5219 | 0.00021654 | 0.45809 | 0.69197 | 0.22495 | 3.4282 | 3.6346 | 0.1624 | 1.0141 | 2.1368e-10 | 8.6423
514.2408 | 91.241 | 14.9483 | 7.081 | 18.0433 | 5.9481 | 2000.0001 | 0.2 | 0.00034748 | 0.20035 | 0 | 138899.533 | 140.053 | 0 | 137639.5859 | 126572.0632 | 3417785.9557 | 1365205.017 | 402245.0989 | -2304716.8629 | -560491.4571 | -433766.7893 | 1482587.6035 | 488746.4947 | 7525421.8702 | 1374.9761 | 4045486.4563 | 12078854.353 | 1482587.6035 | 488746.4947 | -7524046.8941 | 8033367.8967 | 8454699.5083 | 3626138.2839 | 52.5219 | 0.00021654 | 0.45824 | 0.69201 | 0.22492 | 3.4284 | 3.6348 | 0.16235 | 1.0143 | 2.1366e-10 | 8.6448
515.2408 | 91.2667 | 14.9417 | 7.0803 | 18.0489 | 5.95 | 2000.0001 | 0.2 | 0.00034883 | 0.20035 | 0 | 139299.533 | 140.7493 | 0 | 138040.2822 | 126940.563 | 3423774.3486 | 1368042.2001 | 402324.4188 | -2315168.8501 | -562843.7462 | -435466.3762 | 1489818.5996 | 491130.2486 | 7561305.7953 | 1378.9763 | 4057086.4569 | 12128490.2262 | 1489818.5996 | 491130.2486 | -7559926.819 | 8071403.7693 | 8493693.6597 | 3643430.2968 | 52.5219 | 0.00021654 | 0.45838 | 0.69206 | 0.22489 | 3.4286 | 3.635 | 0.16229 | 1.0144 | 2.1365e-10 | 8.6472
516.2408 | 91.2919 | 14.9352 | 7.0796 | 18.0544 | 5.9518 | 2000.0001 | 0.2 | 0.00035016 | 0.20035 | 0 | 139699.533 | 141.4483 | 0 | 138440.9812 | 127309.0654 | 3429760.1624 | 1370879.1221 | 402403.9132 | -2325623.4166 | -565196.2964 | -437165.7887 | 1497051.8805 | 493514.7557 | 7597199.7173 | 1382.9764 | 4068686.4574 | 12178136.218 | 1497051.8805 | 493514.7557 | -7595816.7408 | 8109449.7606 | 8532696.4091 | 3660727.1277 | 52.5219 | 0.00021654 | 0.45852 | 0.6921 | 0.22487 | 3.4288 | 3.6352 | 0.16224 | 1.0146 | 2.1364e-10 | 8.6496
517.2408 | 91.3164 | 14.9289 | 7.0789 | 18.0598 | 5.9536 | 2000.0001 | 0.2 | 0.00035145 | 0.20035 | 0 | 140099.533 | 142.1499 | 0 | 138841.6828 | 127677.5705 | 3435743.4587 | 1373715.7898 | 402483.5788 | -2336080.5004 | -567549.1009 | -438865.03 | 1504287.3924 | 495899.9982 | 7633103.3982 | 1386.9766 | 4080286.458 | 12227792.0872 | 1504287.3924 | 495899.9982 | -7631716.4216 | 8147505.6292 | 8571707.5496 | 3678028.6617 | 52.5219 | 0.00021654 | 0.45866 | 0.69214 | 0.22484 | 3.429 | 3.6353 | 0.1622 | 1.0148 | 2.1363e-10 | 8.6519
518.2408 | 91.3403 | 14.9227 | 7.0783 | 18.0651 | 5.9553 | 2000.0001 | 0.2 | 0.00035271 | 0.20035 | 0 | 140499.5331 | 142.8541 | 0 | 139242.387 | 128046.0782 | 3441724.2981 | 1376552.2097 | 402563.4123 | -2346540.0412 | -569902.1532 | -440564.1034 | 1511525.0823 | 498285.9588 | 7669016.6056 | 1390.9767 | 4091886.4586 | 12277457.5979 | 1511525.0823 | 498285.9588 | -7667625.6289 | 8185571.1393 | 8610726.8792 | 3695334.787 | 52.5219 | 0.00021654 | 0.45879 | 0.69218 | 0.22482 | 3.4292 | 3.6355 | 0.16215 | 1.015 | 2.1362e-10 | 8.6542
519.2408 | 91.3637 | 14.9167 | 7.0776 | 18.0702 | 5.957 | 2000.0001 | 0.2 | 0.00035394 | 0.20035 | 0 | 140899.5331 | 143.5607 | 0 | 139643.0937 | 128414.5883 | 3447702.7395 | 1379388.3882 | 402643.4105 | -2357001.9799 | -572255.447 | -442263.0121 | 1518764.8986 | 500672.6204 | 7704939.1123 | 1394.9769 | 4103486.4592 | 12327132.5197 | 1518764.8986 | 500672.6204 | -7703544.1354 | 8223646.0606 | 8649754.2004 | 3712645.394 | 52.5219 | 0.00021654 | 0.45892 | 0.69222 | 0.22479 | 3.4294 | 3.6356 | 0.1621 | 1.0152 | 2.136e-10 | 8.6564
520.2408 | 91.3865 | 14.9109 | 7.077 | 18.0752 | 5.9586 | 2000.0001 | 0.2 | 0.00035515 | 0.20036 | 0 | 141299.5331 | 144.2698 | 0 | 140043.8028 | 128783.1009 | 3453678.8406 | 1382224.3315 | 402723.5703 | -2367466.259 | -574608.9759 | -443961.7593 | 1526006.7909 | 503059.9663 | 7740870.6962 | 1398.977 | 4115086.4598 | 12376816.6277 | 1526006.7909 | 503059.9663 | -7739471.7193 | 8261730.168 | 8688789.3204 | 3729960.3757 | 52.5219 | 0.00021654 | 0.45905 | 0.69226 | 0.22477 | 3.4296 | 3.6358 | 0.16206 | 1.0153 | 2.1359e-10 | 8.6586
521.2408 | 91.4088 | 14.9052 | 7.0764 | 18.0801 | 5.9602 | 2000.0001 | 0.2 | 0.00035632 | 0.20036 | 0 | 141699.5331 | 144.9813 | 0 | 140444.5143 | 129151.6158 | 3459652.6577 | 1385060.0457 | 402803.8884 | -2377932.8221 | -576962.734 | -445660.348 | 1533250.7099 | 505447.9804 | 7776811.1407 | 1402.9771 | 4126686.4603 | 12426509.7019 | 1533250.7099 | 505447.9804 | -7775408.1635 | 8299823.2415 | 8727832.051 | 3747279.6276 | 52.5219 | 0.00021654 | 0.45917 | 0.6923 | 0.22474 | 3.4298 | 3.636 | 0.16201 | 1.0155 | 2.1358e-10 | 8.6607
522.2408 | 91.4305 | 14.8996 | 7.0758 | 18.0849 | 5.9618 | 2000.0001 | 0.2 | 0.00035747 | 0.20036 | 0 | 142099.5331 | 145.6951 | 0 | 140845.2281 | 129520.1331 | 3465624.2457 | 1387895.5367 | 402884.3618 | -2388401.6143 | -579316.7152 | -447358.7815 | 1540496.6074 | 507836.6466 | 7812760.2336 | 1406.9773 | 4138286.4609 | 12476211.5274 | 1540496.6074 | 507836.6466 | -7811353.2564 | 8337925.0665 | 8766882.2084 | 3764603.0476 | 52.5219 | 0.00021654 | 0.4593 | 0.69234 | 0.22472 | 3.43 | 3.6361 | 0.16197 | 1.0156 | 2.1357e-10 | 8.6627
523.2408 | 91.4517 | 14.8941 | 7.0752 | 18.0895 | 5.9634 | 2000.0001 | 0.2 | 0.00035859 | 0.20036 | 0 | 142499.5332 | 146.4111 | 0 | 141245.9442 | 129888.6526 | 3471593.6584 | 1390730.8102 | 402964.9875 | -2398872.5818 | -581670.914 | -449057.0627 | 1547744.4363 | 510225.9496 | 7848717.7681 | 1410.9774 | 4149886.4615 | 12525921.8945 | 1547744.4363 | 510225.9496 | -7847306.7907 | 8376035.433 | 8805939.613 | 3781930.536 | 52.5219 | 0.00021654 | 0.45942 | 0.69237 | 0.2247 | 3.4302 | 3.6362 | 0.16193 | 1.0158 | 2.1356e-10 | 8.6647
524.2408 | 91.4724 | 14.8888 | 7.0747 | 18.0941 | 5.9649 | 2000.0001 | 0.2 | 0.00035968 | 0.20036 | 0 | 142899.5332 | 147.1294 | 0 | 141646.6625 | 130257.1744 | 3477560.9482 | 1393565.8717 | 403045.7623 | -2409345.6722 | -584025.3246 | -450755.1948 | 1554994.1506 | 512615.8741 | 7884683.5418 | 1414.9775 | 4161486.4621 | 12575640.598 | 1554994.1506 | 512615.8741 | -7883268.5643 | 8414154.136 | 8845004.0896 | 3799261.9951 | 52.5219 | 0.00021654 | 0.45953 | 0.69241 | 0.22467 | 3.4303 | 3.6364 | 0.16189 | 1.016 | 2.1355e-10 | 8.6667
525.2408 | 91.4926 | 14.8836 | 7.0741 | 18.0985 | 5.9663 | 2000.0001 | 0.2 | 0.00036074 | 0.20036 | 0 | 143299.5332 | 147.8498 | 0 | 142047.3829 | 130625.6983 | 3483526.1663 | 1396400.7269 | 403126.6834 | -2419820.8343 | -586379.9417 | -452453.1806 | 1562245.7053 | 515006.4053 | 7920657.3573 | 1418.9776 | 4173086.4627 | 12625367.4379 | 1562245.7053 | 515006.4053 | -7919238.3796 | 8452280.9752 | 8884075.467 | 3816597.3299 | 52.5219 | 0.00021654 | 0.45965 | 0.69244 | 0.22465 | 3.4305 | 3.6365 | 0.16185 | 1.0161 | 2.1354e-10 | 8.6686
526.2408 | 91.5123 | 14.8786 | 7.0736 | 18.1028 | 5.9677 | 2000.0001 | 0.2 | 0.00036178 | 0.20036 | 0 | 143699.5332 | 148.5723 | 0 | 142448.1054 | 130994.2243 | 3489489.3628 | 1399235.3809 | 403207.7477 | -2430298.018 | -588734.76 | -454151.0232 | 1569499.0564 | 517397.5287 | 7956639.0214 | 1422.9777 | 4184686.4632 | 12675102.2184 | 1569499.0564 | 517397.5287 | -7955216.0436 | 8490415.7551 | 8923153.578 | 3833936.4473 | 52.5219 | 0.00021654 | 0.45976 | 0.69248 | 0.22463 | 3.4307 | 3.6367 | 0.16181 | 1.0162 | 2.1353e-10 | 8.6705
527.2408 | 91.5316 | 14.8736 | 7.0731 | 18.1071 | 5.9691 | 2000.0001 | 0.2 | 0.0003628 | 0.20036 | 0 | 144099.5332 | 149.2969 | 0 | 142848.83 | 131362.7523 | 3495450.5864 | 1402069.8389 | 403288.9524 | -2440777.1745 | -591089.7742 | -455848.7254 | 1576754.1611 | 519789.2302 | 7992628.3457 | 1426.9779 | 4196286.4638 | 12724844.7485 | 1576754.1611 | 519789.2302 | -7991201.3678 | 8528558.2847 | 8962238.2595 | 3851279.2564 | 52.5219 | 0.00021654 | 0.45987 | 0.69251 | 0.22461 | 3.4308 | 3.6368 | 0.16177 | 1.0164 | 2.1352e-10 | 8.6723
528.2408 | 91.5503 | 14.8688 | 7.0726 | 18.1112 | 5.9705 | 2000.0001 | 0.2 | 0.00036379 | 0.20036 | 0 | 144499.5333 | 150.0235 | 0 | 143249.5566 | 131731.2824 | 3501409.8849 | 1404904.106 | 403370.2947 | -2451258.2562 | -593444.9794 | -457546.29 | 1584010.9774 | 522181.496 | 8028625.146 | 1430.978 | 4207886.4644 | 12774594.8417 | 1584010.9774 | 522181.496 | -8027194.168 | 8566708.3773 | 9001329.3521 | 3868625.6686 | 52.5219 | 0.00021654 | 0.45997 | 0.69254 | 0.22459 | 3.431 | 3.6369 | 0.16173 | 1.0165 | 2.1351e-10 | 8.6741
529.2408 | 91.5687 | 14.8641 | 7.0721 | 18.1152 | 5.9718 | 2000.0001 | 0.2 | 0.00036475 | 0.20036 | 0 | 144899.5333 | 150.752 | 0 | 143650.2852 | 132099.8144 | 3507367.3049 | 1407738.187 | 403451.7716 | -2461741.2164 | -595800.3706 | -459243.72 | 1591269.4644 | 524574.3124 | 8064629.2425 | 1434.9781 | 4219486.465 | 12824352.3156 | 1591269.4644 | 524574.3124 | -8063194.2644 | 8604865.8507 | 9040426.7004 | 3885975.5971 | 52.5219 | 0.00021654 | 0.46008 | 0.69257 | 0.22457 | 3.4312 | 3.637 | 0.1617 | 1.0167 | 2.135e-10 | 8.6758
530.2408 | 91.5866 | 14.8595 | 7.0716 | 18.1192 | 5.9731 | 2000.0001 | 0.2 | 0.0003657 | 0.20037 | 0 | 145299.5333 | 151.4825 | 0 | 144051.0157 | 132468.3483 | 3513322.8919 | 1410572.0867 | 403533.3805 | -2472226.0096 | -598155.9432 | -460941.018 | 1598529.5819 | 526967.6665 | 8100640.4595 | 1438.9782 | 4231086.4656 | 12874116.9924 | 1598529.5819 | 526967.6665 | -8099201.4813 | 8643030.5269 | 9079530.1523 | 3903328.9572 | 52.5219 | 0.00021654 | 0.46018 | 0.6926 | 0.22455 | 3.4313 | 3.6372 | 0.16166 | 1.0168 | 2.1349e-10 | 8.6775
531.2408 | 91.604 | 14.8551 | 7.0711 | 18.123 | 5.9744 | 2000.0001 | 0.2 | 0.00036662 | 0.20037 | 0 | 145699.5333 | 152.2148 | 0 | 144451.748 | 132836.8841 | 3519276.6901 | 1413405.8097 | 403615.1186 | -2482712.5915 | -600511.6923 | -462638.1868 | 1605791.2908 | 529361.5451 | 8136658.6254 | 1442.9783 | 4242686.4661 | 12923888.6982 | 1605791.2908 | 529361.5451 | -8135215.6471 | 8681202.2321 | 9118639.5598 | 3920685.6663 | 52.5219 | 0.00021654 | 0.46028 | 0.69263 | 0.22453 | 3.4315 | 3.6373 | 0.16163 | 1.0169 | 2.1349e-10 | 8.6792
532.2408 | 91.6211 | 14.8507 | 7.0707 | 18.1268 | 5.9756 | 2000.0001 | 0.2 | 0.00036751 | 0.20037 | 0 | 146099.5333 | 152.9489 | 0 | 144852.4822 | 133205.4217 | 3525228.7431 | 1416239.3606 | 403696.9831 | -2493200.9187 | -602867.6136 | -464335.2292 | 1613054.5531 | 531755.9358 | 8172683.5726 | 1446.9784 | 4254286.4667 | 12973667.2633 | 1613054.5531 | 531755.9358 | -8171236.5942 | 8719380.7966 | 9157754.778 | 3938045.6436 | 52.5219 | 0.00021654 | 0.46037 | 0.69266 | 0.22451 | 3.4316 | 3.6374 | 0.16159 | 1.017 | 2.1348e-10 | 8.6808
533.2408 | 91.6377 | 14.8464 | 7.0702 | 18.1304 | 5.9768 | 2000.0001 | 0.2 | 0.00036839 | 0.20037 | 0 | 146499.5334 | 153.6848 | 0 | 145253.2181 | 133573.9611 | 3531179.0932 | 1419072.7438 | 403778.9716 | -2503690.9489 | -605223.7027 | -466032.1476 | 1620319.3313 | 534150.8263 | 8208715.1376 | 1450.9785 | 4265886.4673 | 13023452.5219 | 1620319.3313 | 534150.8263 | -8207264.1591 | 8757566.0546 | 9196875.6656 | 3955408.8103 | 52.5219 | 0.00021654 | 0.46047 | 0.69269 | 0.2245 | 3.4317 | 3.6375 | 0.16156 | 1.0172 | 2.1347e-10 | 8.6824
534.2408 | 91.6539 | 14.8423 | 7.0698 | 18.134 | 5.978 | 2000.0001 | 0.2 | 0.00036924 | 0.20037 | 0 | 146899.5334 | 154.4225 | 0 | 145653.9557 | 133942.5022 | 3537127.7815 | 1421905.9636 | 403861.0813 | -2514182.6407 | -607579.9552 | -467728.9448 | 1627585.5891 | 536546.2044 | 8244753.1606 | 1454.9786 | 4277486.4679 | 13073244.3122 | 1627585.5891 | 536546.2044 | -8243298.182 | 8795757.8443 | 9236002.0847 | 3972775.0893 | 52.5219 | 0.00021654 | 0.46056 | 0.69272 | 0.22448 | 3.4319 | 3.6376 | 0.16153 | 1.0173 | 2.1346e-10 | 8.6839
535.2408 | 91.6697 | 14.8382 | 7.0694 | 18.1375 | 5.9792 | 2000.0001 | 0.2 | 0.00037008 | 0.20037 | 0 | 147299.5334 | 155.1618 | 0 | 146054.6951 | 134311.045 | 3543074.8486 | 1424739.0241 | 403943.3098 | -2524675.9538 | -609936.3669 | -469425.6232 | 1634853.2908 | 538942.0586 | 8280797.4854 | 1458.9787 | 4289086.4685 | 13123042.4761 | 1634853.2908 | 538942.0586 | -8279338.5067 | 8833956.0077 | 9275133.9007 | 3990144.4055 | 52.5219 | 0.00021654 | 0.46065 | 0.69274 | 0.22446 | 3.432 | 3.6377 | 0.1615 | 1.0174 | 2.1345e-10 | 8.6854
536.2408 | 91.6852 | 14.8342 | 7.069 | 18.1409 | 5.9803 | 2000.0001 | 0.2 | 0.00037089 | 0.20037 | 0 | 147699.5334 | 155.9028 | 0 | 146455.4361 | 134679.5895 | 3549020.3338 | 1427571.9294 | 404025.6544 | -2535170.8488 | -612292.9338 | -471122.1855 | 1642122.4016 | 541338.3774 | 8316847.9597 | 1462.9788 | 4300686.469 | 13172846.8594 | 1642122.4016 | 541338.3774 | -8315384.981 | 8872160.3903 | 9314270.9822 | 4007516.6853 | 52.5219 | 0.00021654 | 0.46074 | 0.69277 | 0.22444 | 3.4321 | 3.6378 | 0.16146 | 1.0175 | 2.1345e-10 | 8.6869
537.2408 | 91.7003 | 14.8304 | 7.0686 | 18.1442 | 5.9814 | 2000.0001 | 0.2 | 0.00037169 | 0.20037 | 0 | 148099.5334 | 156.6453 | 0 | 146856.1787 | 135048.1355 | 3554964.2755 | 1430404.6835 | 404108.1128 | -2545667.2872 | -614649.652 | -472818.634 | 1649392.8876 | 543735.1494 | 8352904.4348 | 1466.9789 | 4312286.4696 | 13222657.3113 | 1649392.8876 | 543735.1494 | -8351437.4559 | 8910370.8417 | 9353413.2008 | 4024891.8572 | 52.5219 | 0.00021654 | 0.46082 | 0.6928 | 0.22443 | 3.4323 | 3.6379 | 0.16143 | 1.0176 | 2.1344e-10 | 8.6883
538.2408 | 91.715 | 14.8266 | 7.0682 | 18.1474 | 5.9824 | 2000.0001 | 0.2 | 0.00037246 | 0.20037 | 0 | 148499.5335 | 157.3895 | 0 | 147256.9228 | 135416.6832 | 3560906.7113 | 1433237.2902 | 404190.6824 | -2556165.2316 | -617006.5175 | -474514.9713 | 1656664.7157 | 546132.3639 | 8388966.7653 | 1470.979 | 4323886.4702 | 13272473.6847 | 1656664.7157 | 546132.3639 | -8387495.7863 | 8948587.2145 | 9392560.4312 | 4042269.851 | 52.5219 | 0.00021654 | 0.46091 | 0.69282 | 0.22441 | 3.4324 | 3.638 | 0.1614 | 1.0177 | 2.1343e-10 | 8.6897
539.2408 | 91.7293 | 14.8229 | 7.0678 | 18.1506 | 5.9835 | 2000.0001 | 0.2 | 0.00037322 | 0.20037 | 0 | 148899.5335 | 158.1352 | 0 | 147657.6685 | 135785.2323 | 3566847.6779 | 1436069.7533 | 404273.361 | -2566664.6452 | -619363.5267 | -476211.1996 | 1663937.8534 | 548530.0101 | 8425034.8094 | 1474.979 | 4335486.4708 | 13322295.8361 | 1663937.8534 | 548530.0101 | -8423559.8303 | 8986809.3653 | 9431712.5514 | 4059650.5985 | 52.5219 | 0.00021654 | 0.46099 | 0.69285 | 0.2244 | 3.4325 | 3.6381 | 0.16138 | 1.0178 | 2.1342e-10 | 8.6911
540.2408 | 91.7433 | 14.8194 | 7.0674 | 18.1537 | 5.9845 | 2000.0001 | 0.2 | 0.00037396 | 0.20037 | 0 | 149299.5335 | 158.8823 | 0 | 148058.4157 | 136153.783 | 3572787.2109 | 1438902.0764 | 404356.1461 | -2577165.4924 | -621720.6758 | -477907.3214 | 1671212.2691 | 550928.0776 | 8461108.4285 | 1478.9791 | 4347086.4714 | 13372123.6251 | 1671212.2691 | 550928.0776 | -8459629.4494 | 9025037.1538 | 9470869.442 | 4077034.0328 | 52.5219 | 0.00021654 | 0.46107 | 0.69287 | 0.22438 | 3.4326 | 3.6382 | 0.16135 | 1.018 | 2.1342e-10 | 8.6924
541.2408 | 91.757 | 14.8159 | 7.0671 | 18.1567 | 5.9855 | 2000.0001 | 0.2 | 0.00037468 | 0.20037 | 0 | 149699.5335 | 159.631 | 0 | 148459.1644 | 136522.3351 | 3578725.3454 | 1441734.2631 | 404439.0354 | -2587667.7381 | -624077.9613 | -479603.3389 | 1678487.9319 | 553326.5563 | 8497187.4876 | 1482.9792 | 4358686.4719 | 13421956.915 | 1678487.9319 | 553326.5563 | -8495704.5084 | 9063270.443 | 9510030.9865 | 4094420.0888 | 52.5219 | 0.00021654 | 0.46115 | 0.69289 | 0.22437 | 3.4328 | 3.6383 | 0.16132 | 1.0181 | 2.1341e-10 | 8.6937
542.2408 | 91.7703 | 14.8124 | 7.0667 | 18.1596 | 5.9865 | 2000.0001 | 0.2 | 0.00037538 | 0.20038 | 0 | 150099.5335 | 160.381 | 0 | 148859.9145 | 136890.8886 | 3584662.1153 | 1444566.317 | 404522.0268 | -2598171.3483 | -626435.3797 | -481299.2545 | 1685764.8117 | 555725.4361 | 8533271.8544 | 1486.9793 | 4370286.4725 | 13471795.5719 | 1685764.8117 | 555725.4361 | -8531784.8751 | 9101509.0994 | 9549197.0713 | 4111808.7029 | 52.5219 | 0.00021654 | 0.46122 | 0.69292 | 0.22435 | 3.4329 | 3.6384 | 0.16129 | 1.0182 | 2.134e-10 | 8.6949
543.2408 | 91.7833 | 14.8091 | 7.0664 | 18.1625 | 5.9874 | 2000.0001 | 0.2 | 0.00037607 | 0.20038 | 0 | 150499.5336 | 161.1325 | 0 | 149260.6659 | 137259.4435 | 3590597.5541 | 1447398.2412 | 404605.1179 | -2608676.2897 | -628792.9277 | -482995.0703 | 1693042.879 | 558124.7074 | 8569361.4003 | 1490.9794 | 4381886.4731 | 13521639.4656 | 1693042.879 | 558124.7074 | -8567870.4209 | 9139752.9925 | 9588367.5855 | 4129199.8129 | 52.5219 | 0.00021654 | 0.4613 | 0.69294 | 0.22434 | 3.433 | 3.6385 | 0.16127 | 1.0183 | 2.134e-10 | 8.6962
544.2408 | 91.796 | 14.8059 | 7.066 | 18.1653 | 5.9883 | 2000.0001 | 0.2 | 0.00037673 | 0.20038 | 0 | 150899.5336 | 161.8853 | 0 | 149661.4188 | 137627.9998 | 3596531.6941 | 1450230.0393 | 404688.3066 | -2619182.53 | -631150.6019 | -484690.7885 | 1700322.1051 | 560524.3607 | 8605455.9992 | 1494.9794 | 4393486.4737 | 13571488.4685 | 1700322.1051 | 560524.3607 | -8603961.0198 | 9178001.9948 | 9627542.4209 | 4146593.3582 | 52.5219 | 0.00021654 | 0.46137 | 0.69296 | 0.22433 | 3.4331 | 3.6386 | 0.16124 | 1.0183 | 2.1339e-10 | 8.6974
545.2408 | 91.8084 | 14.8027 | 7.0657 | 18.168 | 5.9892 | 2000.0001 | 0.2 | 0.00037739 | 0.20038 | 0 | 151299.5336 | 162.6394 | 0 | 150062.1729 | 137996.5574 | 3602464.567 | 1453061.7143 | 404771.5907 | -2629690.0372 | -633508.3991 | -486386.4113 | 1707602.4619 | 562924.3868 | 8641555.5285 | 1498.9795 | 4405086.4743 | 13621342.4564 | 1707602.4619 | 562924.3868 | -8640056.5489 | 9216255.9821 | 9666721.4717 | 4163989.2797 | 52.5219 | 0.00021654 | 0.46144 | 0.69298 | 0.22431 | 3.4332 | 3.6387 | 0.16122 | 1.0184 | 2.1339e-10 | 8.6985
546.2408 | 91.8205 | 14.7996 | 7.0654 | 18.1707 | 5.9901 | 2000.0001 | 0.2 | 0.00037802 | 0.20038 | 0 | 151699.5336 | 163.3948 | 0 | 150462.9283 | 138365.1163 | 3608396.2037 | 1455893.2694 | 404854.9681 | -2640198.7806 | -635866.3162 | -488081.9407 | 1714883.922 | 565324.7765 | 8677659.8681 | 1502.9796 | 4416686.4748 | 13671201.3079 | 1714883.922 | 565324.7765 | -8676156.8885 | 9254514.833 | 9705904.6349 | 4181387.5195 | 52.5219 | 0.00021654 | 0.46151 | 0.693 | 0.2243 | 3.4333 | 3.6388 | 0.16119 | 1.0185 | 2.1338e-10 | 8.6997
547.2408 | 91.8323 | 14.7966 | 7.0651 | 18.1733 | 5.991 | 2000.0001 | 0.2 | 0.00037864 | 0.20038 | 0 | 152099.5336 | 164.1515 | 0 | 150863.685 | 138733.6765 | 3614326.6346 | 1458724.7076 | 404938.4369 | -2650708.73 | -638224.3502 | -489777.3789 | 1722166.4586 | 567725.5212 | 8713768.901 | 1506.9797 | 4428286.4754 | 13721064.9045 | 1722166.4586 | 567725.5212 | -8712261.9214 | 9292778.4291 | 9745091.8098 | 4198788.0211 | 52.5219 | 0.00021654 | 0.46158 | 0.69302 | 0.22429 | 3.4334 | 3.6388 | 0.16117 | 1.0186 | 2.1337e-10 | 8.7008
548.2408 | 91.8438 | 14.7936 | 7.0648 | 18.1758 | 5.9918 | 2000.0001 | 0.2 | 0.00037925 | 0.20038 | 0 | 152499.5337 | 164.9094 | 0 | 151264.4429 | 139102.2378 | 3620255.8889 | 1461556.0319 | 405021.9948 | -2661219.8558 | -640582.4981 | -491472.7278 | 1729450.0456 | 570126.6121 | 8749882.5131 | 1510.9797 | 4439886.476 | 13770933.1306 | 1729450.0456 | 570126.6121 | -8748371.5333 | 9331046.6546 | 9784282.8983 | 4216190.7296 | 52.5219 | 0.00021654 | 0.46164 | 0.69304 | 0.22427 | 3.4335 | 3.6389 | 0.16115 | 1.0187 | 2.1337e-10 | 8.7019
549.2408 | 91.855 | 14.7908 | 7.0645 | 18.1783 | 5.9926 | 2000.0001 | 0.2 | 0.00037984 | 0.20038 | 0 | 152899.5337 | 165.6685 | 0 | 151665.202 | 139470.8004 | 3626183.9955 | 1464387.2453 | 405105.6401 | -2671732.1294 | -642940.757 | -493167.9895 | 1736734.6575 | 572528.0408 | 8786000.5926 | 1514.9798 | 4451486.4766 | 13820805.8733 | 1736734.6575 | 572528.0408 | -8784485.6128 | 9369319.3968 | 9823477.8046 | 4233595.5912 | 52.5219 | 0.00021654 | 0.46171 | 0.69306 | 0.22426 | 3.4336 | 3.639 | 0.16112 | 1.0188 | 2.1336e-10 | 8.703
550.2408 | 91.866 | 14.788 | 7.0642 | 18.1807 | 5.9934 | 2000.0001 | 0.2 | 0.00038042 | 0.20038 | 0 | 153299.5337 | 166.4287 | 0 | 152065.9623 | 139839.3641 | 3632110.9825 | 1467218.3504 | 405189.3707 | -2682245.5226 | -645299.1241 | -494863.1658 | 1744020.2694 | 574929.7993 | 8822123.0308 | 1518.9799 | 4463086.4772 | 13870683.0225 | 1744020.2694 | 574929.7993 | -8820604.0509 | 9407596.5454 | 9862676.435 | 4251002.5534 | 52.5219 | 0.00021654 | 0.46177 | 0.69308 | 0.22425 | 3.4337 | 3.6391 | 0.1611 | 1.0189 | 2.1336e-10 | 8.704
551.2408 | 91.8766 | 14.7852 | 7.0639 | 18.183 | 5.9942 | 2000.0001 | 0.2 | 0.00038098 | 0.20038 | 0 | 153699.5337 | 167.1901 | 0 | 152466.7237 | 140207.929 | 3638036.8772 | 1470049.3501 | 405273.1846 | -2692760.0081 | -647657.5966 | -496558.2587 | 1751306.857 | 577331.8793 | 8858249.7213 | 1522.9799 | 4474686.4777 | 13920564.4706 | 1751306.857 | 577331.8793 | -8856726.7414 | 9445877.9929 | 9901878.6985 | 4268411.565 | 52.5219 | 0.00021654 | 0.46183 | 0.6931 | 0.22424 | 3.4338 | 3.6391 | 0.16108 | 1.0189 | 2.1335e-10 | 8.705
552.2408 | 91.8871 | 14.7826 | 7.0636 | 18.1853 | 5.9949 | 2000.0001 | 0.2 | 0.00038153 | 0.20038 | 0 | 154099.5337 | 167.9526 | 0 | 152867.4863 | 140576.495 | 3643961.7064 | 1472880.2471 | 405357.0802 | -2703275.5591 | -650016.1719 | -498253.2701 | 1758594.3964 | 579734.2732 | 8894380.5605 | 1526.98 | 4486286.4783 | 13970450.1127 | 1758594.3964 | 579734.2732 | -8892853.5806 | 9484163.6343 | 9941084.5058 | 4285822.576 | 52.5219 | 0.00021654 | 0.46189 | 0.69312 | 0.22423 | 3.4339 | 3.6392 | 0.16106 | 1.019 | 2.1335e-10 | 8.706
553.2408 | 91.8972 | 14.78 | 7.0634 | 18.1876 | 5.9957 | 2000.0001 | 0.2 | 0.00038207 | 0.20038 | 0 | 154499.5338 | 168.7162 | 0 | 153268.2499 | 140945.0621 | 3649885.4961 | 1475711.0438 | 405441.0554 | -2713792.1496 | -652374.8474 | -499948.2018 | 1765882.8647 | 582136.9733 | 8930515.4472 | 1530.9801 | 4497886.4789 | 14020339.8462 | 1765882.8647 | 582136.9733 | -8928984.4671 | 9522453.3674 | 9980293.7702 | 4303235.5377 | 52.5219 | 0.00021654 | 0.46195 | 0.69314 | 0.22422 | 3.434 | 3.6393 | 0.16104 | 1.0191 | 2.1334e-10 | 8.707
554.2408 | 91.9072 | 14.7774 | 7.0631 | 18.1898 | 5.9964 | 2000.0001 | 0.2 | 0.00038259 | 0.20038 | 0 | 154899.5338 | 169.4809 | 0 | 153669.0146 | 141313.6302 | 3655808.2718 | 1478541.743 | 405525.1085 | -2724309.7541 | -654733.6205 | -501643.0555 | 1773172.2391 | 584539.972 | 8966654.2824 | 1534.9801 | 4509486.4795 | 14070233.5714 | 1773172.2391 | 584539.972 | -8965119.3023 | 9560747.0919 | 10019506.4069 | 4320650.4023 | 52.5219 | 0.00021654 | 0.46201 | 0.69315 | 0.2242 | 3.434 | 3.6393 | 0.16102 | 1.0192 | 2.1334e-10 | 8.7079
555.2408 | 91.9168 | 14.7749 | 7.0629 | 18.1919 | 5.9971 | 2000.0001 | 0.2 | 0.0003831 | 0.20038 | 0 | 155299.5338 | 170.2466 | 0 | 154069.7803 | 141682.1994 | 3661730.0583 | 1481372.3469 | 405609.2378 | -2734828.3477 | -657092.4888 | -503337.8331 | 1780462.4977 | 586943.2623 | 9002796.9699 | 1538.9802 | 4521086.4801 | 14120131.1905 | 1780462.4977 | 586943.2623 | -9001257.9897 | 9599044.7105 | 10058722.333 | 4338067.1235 | 52.5219 | 0.00021654 | 0.46206 | 0.69317 | 0.22419 | 3.4341 | 3.6394 | 0.161 | 1.0192 | 2.1333e-10 | 8.7088
556.2408 | 91.9263 | 14.7725 | 7.0626 | 18.194 | 5.9978 | 2000.0001 | 0.2 | 0.0003836 | 0.20038 | 0 | 155699.5338 | 171.0133 | 0 | 154470.547 | 142050.7696 | 3667650.8799 | 1484202.8581 | 405693.4415 | -2745347.9062 | -659451.4498 | -505032.5363 | 1787753.6187 | 589346.8368 | 9038943.4153 | 1542.9802 | 4532686.4806 | 14170032.6084 | 1787753.6187 | 589346.8368 | -9037400.4351 | 9637346.1278 | 10097941.468 | 4355485.6558 | 52.5219 | 0.00021654 | 0.46212 | 0.69319 | 0.22418 | 3.4342 | 3.6395 | 0.16098 | 1.0193 | 2.1333e-10 | 8.7097
557.2408 | 91.9355 | 14.7702 | 7.0624 | 18.196 | 5.9985 | 2000.0001 | 0.2 | 0.00038408 | 0.20038 | 0 | 156099.5338 | 171.781 | 0 | 154871.3147 | 142419.3407 | 3673570.7603 | 1487033.2789 | 405777.718 | -2755868.4061 | -661810.5013 | -506727.1667 | 1795045.5813 | 591750.6888 | 9075093.527 | 1546.9803 | 4544286.4812 | 14219937.7322 | 1795045.5813 | 591750.6888 | -9073546.5467 | 9675651.251 | 10137163.7329 | 4372905.955 | 52.5219 | 0.00021654 | 0.46217 | 0.6932 | 0.22417 | 3.4343 | 3.6395 | 0.16096 | 1.0194 | 2.1332e-10 | 8.7106
558.2408 | 91.9445 | 14.7679 | 7.0621 | 18.198 | 5.9991 | 2000.0001 | 0.2 | 0.00038455 | 0.20038 | 0 | 156499.5339 | 172.5496 | 0 | 155272.0833 | 142787.9128 | 3679489.7225 | 1489863.6116 | 405862.0655 | -2766389.8241 | -664169.6408 | -508421.7261 | 1802338.3648 | 594154.8114 | 9111247.2152 | 1550.9803 | 4555886.4818 | 14269846.4711 | 1802338.3648 | 594154.8114 | -9109696.2349 | 9713959.9893 | 10176389.051 | 4390327.9778 | 52.5219 | 0.00021654 | 0.46222 | 0.69322 | 0.22416 | 3.4344 | 3.6396 | 0.16095 | 1.0195 | 2.1332e-10 | 8.7114
559.2408 | 91.9532 | 14.7656 | 7.0619 | 18.1999 | 5.9997 | 2000.0001 | 0.2 | 0.00038502 | 0.20039 | 0 | 156899.5339 | 173.3192 | 0 | 155672.8529 | 143156.4859 | 3685407.789 | 1492693.8584 | 405946.4825 | -2776912.1377 | -666528.8663 | -510116.216 | 1809631.9493 | 596559.1981 | 9147404.3925 | 1554.9804 | 4567486.4824 | 14319758.7367 | 1809631.9493 | 596559.1981 | -9145849.4121 | 9752272.2543 | 10215617.3473 | 4407751.6823 | 52.5219 | 0.00021654 | 0.46227 | 0.69323 | 0.22415 | 3.4344 | 3.6397 | 0.16093 | 1.0195 | 2.1331e-10 | 8.7123
560.2408 | 91.9618 | 14.7634 | 7.0617 | 18.2018 | 6.0004 | 2000.0001 | 0.2 | 0.00038547 | 0.20039 | 0 | 157299.5339 | 174.0896 | 0 | 156073.6234 | 143525.0598 | 3691324.9818 | 1495524.0215 | 406030.9674 | -2787435.3251 | -668888.1754 | -511810.638 | 1816926.3152 | 598963.8423 | 9183564.9735 | 1558.9804 | 4579086.483 | 14369674.4426 | 1816926.3152 | 598963.8423 | -9182005.993 | 9790587.9596 | 10254848.5486 | 4425177.027 | 52.5219 | 0.00021654 | 0.46232 | 0.69325 | 0.22415 | 3.4345 | 3.6397 | 0.16091 | 1.0196 | 2.1331e-10 | 8.7131
561.2408 | 91.9701 | 14.7613 | 7.0615 | 18.2036 | 6.001 | 2000.0001 | 0.2 | 0.00038591 | 0.20039 | 0 | 157699.5339 | 174.861 | 0 | 156474.3948 | 143893.6347 | 3697241.3224 | 1498354.1029 | 406115.5186 | -2797959.3647 | -671247.5662 | -513504.9937 | 1824221.4434 | 601368.7379 | 9219728.8748 | 1562.9805 | 4590686.4835 | 14419593.5045 | 1824221.4434 | 601368.7379 | -9218165.8943 | 9828907.0209 | 10294082.5834 | 4442603.972 | 52.5219 | 0.00021654 | 0.46237 | 0.69326 | 0.22414 | 3.4346 | 3.6398 | 0.16089 | 1.0196 | 2.1331e-10 | 8.7139
562.2408 | 91.9782 | 14.7592 | 7.0613 | 18.2054 | 6.0016 | 2000.0001 | 0.2 | 0.00038633 | 0.20039 | 0 | 158099.5339 | 175.6333 | 0 | 156875.1671 | 144262.2104 | 3703156.8317 | 1501184.1048 | 406200.1345 | -2808484.2356 | -673607.0366 | -515199.2847 | 1831517.3153 | 603773.8786 | 9255896.0151 | 1566.9805 | 4602286.4841 | 14469515.8401 | 1831517.3153 | 603773.8786 | -9254329.0346 | 9867229.356 | 10333319.3823 | 4460032.478 | 52.5219 | 0.00021654 | 0.46242 | 0.69328 | 0.22413 | 3.4346 | 3.6398 | 0.16088 | 1.0197 | 2.133e-10 | 8.7146
563.2408 | 91.9862 | 14.7572 | 7.0611 | 18.2072 | 6.0021 | 2000.0001 | 0.2 | 0.00038675 | 0.20039 | 0 | 158499.534 | 176.4063 | 0 | 157275.9402 | 144630.787 | 3709071.5301 | 1504014.0292 | 406284.8138 | -2819009.9174 | -675966.5845 | -516893.5123 | 1838813.9127 | 606179.2585 | 9292066.3151 | 1570.9806 | 4613886.4847 | 14519441.3693 | 1838813.9127 | 606179.2585 | -9290495.3346 | 9905554.8846 | 10372558.8771 | 4477462.5068 | 52.5219 | 0.00021654 | 0.46246 | 0.69329 | 0.22412 | 3.4347 | 3.6399 | 0.16086 | 1.0198 | 2.133e-10 | 8.7154
564.2408 | 91.9939 | 14.7552 | 7.0609 | 18.2089 | 6.0027 | 2000.0001 | 0.2 | 0.00038716 | 0.20039 | 0 | 158899.534 | 177.1802 | 0 | 157676.7141 | 144999.3644 | 3714985.4375 | 1506843.8779 | 406369.5549 | -2829536.3902 | -678326.2079 | -518587.6781 | 1846111.2179 | 608584.8717 | 9328239.6975 | 1574.9806 | 4625486.4853 | 14569370.0137 | 1846111.2179 | 608584.8717 | -9326664.7168 | 9943883.5284 | 10411801.0016 | 4494894.0211 | 52.5219 | 0.00021654 | 0.46251 | 0.6933 | 0.22411 | 3.4348 | 3.6399 | 0.16085 | 1.0198 | 2.1329e-10 | 8.7161
565.2408 | 92.0015 | 14.7533 | 7.0607 | 18.2106 | 6.0032 | 2000.0001 | 0.2 | 0.00038756 | 0.20039 | 0 | 159299.534 | 177.955 | 0 | 158077.4889 | 145367.9426 | 3720898.5733 | 1509673.653 | 406454.3564 | -2840063.6345 | -680685.9051 | -520281.7835 | 1853409.2135 | 610990.7125 | 9364416.0865 | 1578.9807 | 4637086.4859 | 14619301.6969 | 1853409.2135 | 610990.7125 | -9362837.1058 | 9982215.2111 | 10451045.691 | 4512326.9845 | 52.5219 | 0.00021654 | 0.46255 | 0.69332 | 0.2241 | 3.4348 | 3.64 | 0.16083 | 1.0199 | 2.1329e-10 | 8.7168
566.2408 | 92.0088 | 14.7514 | 7.0605 | 18.2122 | 6.0038 | 2000.0001 | 0.2 | 0.00038795 | 0.20039 | 0 | 159699.534 | 178.7305 | 0 | 158478.2644 | 145736.5216 | 3726810.9565 | 1512503.3563 | 406539.217 | -2850591.6315 | -683045.6741 | -521975.8298 | 1860707.8826 | 613396.7754 | 9400595.4085 | 1582.9807 | 4648686.4864 | 14669236.3444 | 1860707.8826 | 613396.7754 | -9399012.4278 | 10020549.858 | 10490292.8824 | 4529761.3613 | 52.5219 | 0.00021654 | 0.46259 | 0.69333 | 0.22409 | 3.4349 | 3.64 | 0.16082 | 1.0199 | 2.1329e-10 | 8.7175
567.2408 | 92.016 | 14.7496 | 7.0603 | 18.2138 | 6.0043 | 2000.0001 | 0.2 | 0.00038832 | 0.20039 | 0 | 160099.534 | 179.5067 | 0 | 158879.0407 | 146105.1013 | 3732722.6057 | 1515332.9895 | 406624.1352 | -2861120.3625 | -685405.5131 | -523669.8185 | 1868007.2088 | 615803.0548 | 9436777.5915 | 1586.9808 | 4660286.487 | 14719173.8833 | 1868007.2088 | 615803.0548 | -9435190.6108 | 10058887.3963 | 10529542.5141 | 4547197.117 | 52.5219 | 0.00021654 | 0.46263 | 0.69334 | 0.22409 | 3.435 | 3.6401 | 0.1608 | 1.02 | 2.1328e-10 | 8.7182
568.2408 | 92.023 | 14.7478 | 7.0601 | 18.2153 | 6.0048 | 2000.0001 | 0.2 | 0.00038869 | 0.20039 | 0 | 160499.5341 | 180.2838 | 0 | 159279.8177 | 146473.6818 | 3738633.5388 | 1518162.5545 | 406709.1096 | -2871649.8095 | -687765.4203 | -525363.7509 | 1875307.176 | 618209.5456 | 9472962.5654 | 1590.9808 | 4671886.4876 | 14769114.2428 | 1875307.176 | 618209.5456 | -9471371.5846 | 10097227.7552 | 10568794.526 | 4564634.2178 | 52.5219 | 0.00021654 | 0.46268 | 0.69335 | 0.22408 | 3.435 | 3.6401 | 0.16079 | 1.02 | 2.1328e-10 | 8.7189
569.2408 | 92.0299 | 14.746 | 7.0599 | 18.2168 | 6.0053 | 2000.0001 | 0.2 | 0.00038905 | 0.20039 | 0 | 160899.5341 | 181.0615 | 0 | 159680.5955 | 146842.263 | 3744543.7736 | 1520992.053 | 406794.1391 | -2882179.955 | -690125.3941 | -527057.6284 | 1882607.7685 | 620616.2425 | 9509150.2617 | 1594.9809 | 4683486.4882 | 14819057.3534 | 1882607.7685 | 620616.2425 | -9507555.2808 | 10135570.8653 | 10608048.8595 | 4582072.6305 | 52.5219 | 0.00021654 | 0.46271 | 0.69337 | 0.22407 | 3.4351 | 3.6402 | 0.16077 | 1.0201 | 2.1328e-10 | 8.7195
570.2408 | 92.0365 | 14.7443 | 7.0598 | 18.2183 | 6.0058 | 2000.0001 | 0.2 | 0.0003894 | 0.20039 | 0 | 161299.5341 | 181.84 | 0 | 160081.374 | 147210.845 | 3750453.327 | 1523821.4866 | 406879.2223 | -2892710.7817 | -692485.4327 | -528751.4521 | 1889908.9709 | 623023.1404 | 9545340.6134 | 1598.9809 | 4695086.4888 | 14869003.1478 | 1889908.9709 | 623023.1404 | -9543741.6325 | 10173916.659 | 10647305.4575 | 4599512.3231 | 52.5219 | 0.00021654 | 0.46275 | 0.69338 | 0.22406 | 3.4351 | 3.6402 | 0.16076 | 1.0201 | 2.1327e-10 | 8.7202
571.2408 | 92.0431 | 14.7427 | 7.0596 | 18.2197 | 6.0063 | 2000.0001 | 0.2 | 0.00038975 | 0.20039 | 0 | 161699.5341 | 182.6191 | 0 | 160482.1531 | 147579.4276 | 3756362.216 | 1526650.857 | 406964.358 | -2903242.2729 | -694845.5345 | -530445.2233 | 1897210.7683 | 625430.2345 | 9581533.5555 | 1602.9809 | 4706686.4893 | 14918951.5598 | 1897210.7683 | 625430.2345 | -9579930.5745 | 10212265.0705 | 10686564.2641 | 4616953.264 | 52.5219 | 0.00021654 | 0.46279 | 0.69339 | 0.22406 | 3.4352 | 3.6403 | 0.16075 | 1.0202 | 2.1327e-10 | 8.7208
572.2408 | 92.0494 | 14.7411 | 7.0594 | 18.2211 | 6.0067 | 2000.0001 | 0.2 | 0.00039008 | 0.20039 | 0 | 162099.5341 | 183.3989 | 0 | 160882.933 | 147948.0109 | 3762270.4569 | 1529480.1657 | 407049.5449 | -2913774.4122 | -697205.698 | -532138.9433 | 1904513.146 | 627837.52 | 9617729.0242 | 1606.981 | 4718286.4899 | 14968902.5252 | 1904513.146 | 627837.52 | -9616122.0432 | 10250616.0353 | 10725825.225 | 4634395.4226 | 52.5219 | 0.00021654 | 0.46283 | 0.6934 | 0.22405 | 3.4353 | 3.6403 | 0.16073 | 1.0202 | 2.1327e-10 | 8.7214
573.2408 | 92.0556 | 14.7395 | 7.0593 | 18.2225 | 6.0072 | 2000.0001 | 0.2 | 0.00039041 | 0.20039 | 0 | 162499.5342 | 184.1794 | 0 | 161283.7135 | 148316.5949 | 3768178.0656 | 1532309.4144 | 407134.7818 | -2924307.1836 | -699565.9216 | -533832.6133 | 1911816.09 | 630244.9921 | 9653926.9575 | 1610.981 | 4729886.4905 | 15018855.9812 | 1911816.09 | 630244.9921 | -9652315.9765 | 10288969.4907 | 10765088.2871 | 4651838.769 | 52.5219 | 0.00021654 | 0.46286 | 0.69341 | 0.22404 | 3.4353 | 3.6404 | 0.16072 | 1.0203 | 2.1326e-10 | 8.722
574.2408 | 92.0616 | 14.7379 | 7.0591 | 18.2238 | 6.0076 | 2000.0001 | 0.2 | 0.00039073 | 0.20039 | 0 | 162899.5342 | 184.9606 | 0 | 161684.4946 | 148685.1795 | 3774085.0578 | 1535138.6045 | 407220.0675 | -2934840.5717 | -701926.2037 | -535526.2344 | 1919119.5862 | 632652.6462 | 9690127.2948 | 1614.981 | 4741486.4911 | 15068811.8666 | 1919119.5862 | 632652.6462 | -9688512.3138 | 10327325.3755 | 10804353.3986 | 4669283.274 | 52.5219 | 0.00021654 | 0.4629 | 0.69342 | 0.22404 | 3.4354 | 3.6404 | 0.16071 | 1.0203 | 2.1326e-10 | 8.7225
575.2408 | 92.0675 | 14.7364 | 7.059 | 18.2251 | 6.0081 | 2000.0001 | 0.2 | 0.00039104 | 0.20039 | 0 | 163299.5342 | 185.7423 | 0 | 162085.2764 | 149053.7647 | 3779991.4485 | 1537967.7375 | 407305.401 | -2945374.5612 | -704286.543 | -537219.8078 | 1926423.6212 | 635060.4779 | 9726329.9771 | 1618.9811 | 4753086.4917 | 15118770.1216 | 1926423.6212 | 635060.4779 | -9724710.996 | 10365683.6299 | 10843620.5089 | 4686728.9092 | 52.5219 | 0.00021654 | 0.46293 | 0.69343 | 0.22403 | 3.4354 | 3.6405 | 0.1607 | 1.0204 | 2.1326e-10 | 8.7231
576.2408 | 92.0733 | 14.735 | 7.0588 | 18.2264 | 6.0085 | 2000.0001 | 0.2 | 0.00039134 | 0.20039 | 0 | 163699.5342 | 186.5247 | 0 | 162486.0588 | 149422.3506 | 3785897.2526 | 1540796.8148 | 407390.7811 | -2955909.1372 | -706646.9379 | -538913.3347 | 1933728.1816 | 637468.4829 | 9762534.9465 | 1622.9811 | 4764686.4922 | 15168730.6879 | 1933728.1816 | 637468.4829 | -9760911.9654 | 10404044.1956 | 10882889.5688 | 4704175.6466 | 52.5219 | 0.00021654 | 0.46297 | 0.69344 | 0.22402 | 3.4355 | 3.6405 | 0.16069 | 1.0204 | 2.1325e-10 | 8.7236
577.2408 | 92.0789 | 14.7335 | 7.0587 | 18.2276 | 6.0089 | 2000.0001 | 0.2 | 0.00039163 | 0.20039 | 0 | 164099.5342 | 187.3077 | 0 | 162886.8418 | 149790.937 | 3791802.4846 | 1543625.8378 | 407476.2067 | -2966444.2854 | -709007.3871 | -540606.816 | 1941033.2547 | 639876.6569 | 9798742.147 | 1626.9811 | 4776286.4928 | 15218693.5086 | 1941033.2547 | 639876.6569 | -9797115.1659 | 10442407.0158 | 10922160.5302 | 4721623.4593 | 52.5219 | 0.00021654 | 0.463 | 0.69345 | 0.22402 | 3.4355 | 3.6405 | 0.16068 | 1.0205 | 2.1325e-10 | 8.7242
578.2408 | 92.0843 | 14.7321 | 7.0585 | 18.2288 | 6.0093 | 2000.0001 | 0.2 | 0.00039192 | 0.20039 | 0 | 164499.5343 | 188.0912 | 0 | 163287.6254 | 150159.5241 | 3797707.1585 | 1546454.808 | 407561.6767 | -2976979.9917 | -711367.8891 | -542300.2529 | 1948338.8277 | 642284.9956 | 9834951.5236 | 1630.9812 | 4787886.4934 | 15268658.5283 | 1948338.8277 | 642284.9956 | -9833320.5425 | 10480772.0349 | 10961433.3462 | 4739072.3207 | 52.5219 | 0.00021654 | 0.46303 | 0.69346 | 0.22401 | 3.4356 | 3.6406 | 0.16066 | 1.0205 | 2.1325e-10 | 8.7247
579.2408 | 92.0897 | 14.7308 | 7.0584 | 18.23 | 6.0097 | 2000.0001 | 0.2 | 0.0003922 | 0.20039 | 0 | 164899.5343 | 188.8754 | 0 | 163688.4095 | 150528.1117 | 3803611.2881 | 1549283.7266 | 407647.19 | -2987516.2422 | -713728.4428 | -543993.6464 | 1955644.8884 | 644693.4952 | 9871163.0228 | 1634.9812 | 4799486.494 | 15318625.6928 | 1955644.8884 | 644693.4952 | -9869528.0416 | 10519139.1988 | 11000707.9711 | 4756522.205 | 52.5219 | 0.00021654 | 0.46306 | 0.69347 | 0.22401 | 3.4356 | 3.6406 | 0.16065 | 1.0205 | 2.1325e-10 | 8.7252
580.2408 | 92.0949 | 14.7294 | 7.0583 | 18.2312 | 6.01 | 2000.0001 | 0.2 | 0.00039248 | 0.20039 | 0 | 165299.5343 | 189.66 | 0 | 164089.1942 | 150896.6998 | 3809514.8869 | 1552112.5949 | 407732.7457 | -2998053.0236 | -716089.0467 | -545686.9976 | 1962951.4249 | 647102.1515 | 9907376.5923 | 1638.9812 | 4811086.4946 | 15368594.9492 | 1962951.4249 | 647102.1515 | -9905737.611 | 10557508.4547 | 11039984.3602 | 4773973.0872 | 52.5219 | 0.00021654 | 0.46309 | 0.69348 | 0.224 | 3.4356 | 3.6406 | 0.16064 | 1.0206 | 2.1324e-10 | 8.7257
581.2408 | 92.0999 | 14.7281 | 7.0581 | 18.2323 | 6.0104 | 2000.0001 | 0.2 | 0.00039274 | 0.20039 | 0 | 165699.5343 | 190.4452 | 0 | 164489.9795 | 151265.2885 | 3815417.9679 | 1554941.4142 | 407818.3427 | -3008590.3228 | -718449.6997 | -547380.3075 | 1970258.4254 | 649510.9609 | 9943592.1811 | 1642.9813 | 4822686.4951 | 15418566.2462 | 1970258.4254 | 649510.9609 | -9941949.1999 | 10595879.7511 | 11079262.47 | 4791424.9425 | 52.5219 | 0.00021654 | 0.46312 | 0.69349 | 0.224 | 3.4357 | 3.6407 | 0.16063 | 1.0206 | 2.1324e-10 | 8.7262
582.2408 | 92.1049 | 14.7269 | 7.058 | 18.2334 | 6.0108 | 2000.0001 | 0.2 | 0.000393 | 0.20039 | 0 | 166099.5343 | 191.231 | 0 | 164890.7652 | 151633.8778 | 3821320.5439 | 1557770.1857 | 407903.9801 | -3019128.127 | -720810.4004 | -549073.577 | 1977565.8785 | 651919.9194 | 9979809.7396 | 1646.9813 | 4834286.4957 | 15468539.5334 | 1977565.8785 | 651919.9194 | -9978162.7583 | 10634253.0376 | 11118542.258 | 4808877.7471 | 52.5219 | 0.00021654 | 0.46315 | 0.6935 | 0.22399 | 3.4357 | 3.6407 | 0.16062 | 1.0207 | 2.1324e-10 | 8.7266
583.2408 | 92.1097 | 14.7256 | 7.0579 | 18.2344 | 6.0111 | 2000.0001 | 0.2 | 0.00039326 | 0.20039 | 0 | 166499.5344 | 192.0173 | 0 | 165291.5515 | 152002.4675 | 3827222.6273 | 1560598.9106 | 407989.6569 | -3029666.4238 | -723171.1477 | -550766.8071 | 1984873.7731 | 654329.0235 | 10016029.2192 | 1650.9813 | 4845886.4963 | 15518514.7617 | 1984873.7731 | 654329.0235 | -10014378.2379 | 10672628.2654 | 11157823.6828 | 4826331.4776 | 52.5219 | 0.00021654 | 0.46318 | 0.6935 | 0.22398 | 3.4358 | 3.6407 | 0.16061 | 1.0207 | 2.1324e-10 | 8.7271
584.2408 | 92.1144 | 14.7244 | 7.0578 | 18.2355 | 6.0115 | 2000.0001 | 0.2 | 0.00039351 | 0.20039 | 0 | 166899.5344 | 192.804 | 0 | 165692.3383 | 152371.0577 | 3833124.2304 | 1563427.5901 | 408075.3722 | -3040205.2009 | -725531.9405 | -552459.9987 | 1992182.0983 | 656738.2696 | 10052250.5726 | 1654.9814 | 4857486.4969 | 15568491.8834 | 1992182.0983 | 656738.2696 | -10050595.5912 | 10711005.3865 | 11197106.7039 | 4843786.1111 | 52.5219 | 0.00021654 | 0.46321 | 0.69351 | 0.22398 | 3.4358 | 3.6408 | 0.1606 | 1.0207 | 2.1323e-10 | 8.7275
585.2408 | 92.119 | 14.7233 | 7.0576 | 18.2365 | 6.0118 | 2000.0001 | 0.2 | 0.00039375 | 0.20039 | 0 | 167299.5344 | 193.5913 | 0 | 166093.1256 | 152739.6485 | 3839025.3649 | 1566256.2253 | 408161.125 | -3050744.4466 | -727892.7775 | -554153.1528 | 1999490.8435 | 659147.6541 | 10088473.7536 | 1658.9814 | 4869086.4975 | 15618470.8517 | 1999490.8435 | 659147.6541 | -10086814.7722 | 10749384.3543 | 11236391.2821 | 4861241.6254 | 52.5219 | 0.00021654 | 0.46323 | 0.69352 | 0.22397 | 3.4359 | 3.6408 | 0.16059 | 1.0208 | 2.1323e-10 | 8.728
586.2408 | 92.1235 | 14.7221 | 7.0575 | 18.2375 | 6.0121 | 2000.0001 | 0.2 | 0.00039398 | 0.20039 | 0 | 167699.5344 | 194.379 | 0 | 166493.9133 | 153108.2397 | 3844926.0424 | 1569084.8174 | 408246.9145 | -3061284.1493 | -730253.6577 | -555846.2702 | 2006799.9984 | 661557.1737 | 10124698.7172 | 1662.9814 | 4880686.498 | 15668451.6212 | 2006799.9984 | 661557.1737 | -10123035.7358 | 10787765.1232 | 11275677.3788 | 4878697.9988 | 52.5219 | 0.00021654 | 0.46326 | 0.69353 | 0.22397 | 3.4359 | 3.6408 | 0.16059 | 1.0208 | 2.1323e-10 | 8.7284
587.2408 | 92.1278 | 14.721 | 7.0574 | 18.2384 | 6.0124 | 2000.0001 | 0.2 | 0.00039421 | 0.20039 | 0 | 168099.5344 | 195.1672 | 0 | 166894.7015 | 153476.8314 | 3850826.2742 | 1571913.3673 | 408332.7397 | -3071824.2976 | -732614.58 | -557539.3519 | 2014109.553 | 663966.825 | 10160925.4195 | 1666.9814 | 4892286.4986 | 15718434.1474 | 2014109.553 | 663966.825 | -10159258.4381 | 10826147.6488 | 11314964.9564 | 4896155.2102 | 52.5219 | 0.00021654 | 0.46328 | 0.69354 | 0.22396 | 3.4359 | 3.6409 | 0.16058 | 1.0208 | 2.1323e-10 | 8.7288
588.2408 | 92.1321 | 14.7199 | 7.0573 | 18.2394 | 6.0127 | 2000.0001 | 0.2 | 0.00039444 | 0.20039 | 0 | 168499.5345 | 195.9559 | 0 | 167295.4902 | 153845.4235 | 3856726.0713 | 1574741.8762 | 408418.5999 | -3082364.8807 | -734975.5433 | -559232.3986 | 2021419.4972 | 666376.6048 | 10197153.8176 | 1670.9815 | 4903886.4992 | 15768418.387 | 2021419.4972 | 666376.6048 | -10195482.8361 | 10864531.8879 | 11354253.9785 | 4913613.2388 | 52.5219 | 0.00021654 | 0.46331 | 0.69354 | 0.22396 | 3.436 | 3.6409 | 0.16057 | 1.0209 | 2.1322e-10 | 8.7292
589.2408 | 92.1363 | 14.7189 | 7.0572 | 18.2403 | 6.0131 | 2000.0001 | 0.2 | 0.00039466 | 0.20039 | 0 | 168899.5345 | 196.7449 | 0 | 167696.2793 | 154214.0161 | 3862625.4444 | 1577570.3452 | 408504.4942 | -3092905.8878 | -737336.5466 | -560925.4112 | 2028729.8217 | 668786.5099 | 10233383.8696 | 1674.9815 | 4915486.4998 | 15818404.2978 | 2028729.8217 | 668786.5099 | -10231708.8881 | 10902917.798 | 11393544.4094 | 4931072.0646 | 52.5219 | 0.00021654 | 0.46333 | 0.69355 | 0.22396 | 3.436 | 3.6409 | 0.16056 | 1.0209 | 2.1322e-10 | 8.7296
590.2408 | 92.1403 | 14.7178 | 7.0571 | 18.2412 | 6.0133 | 2000.0001 | 0.2 | 0.00039487 | 0.20039 | 0 | 169299.5345 | 197.5345 | 0 | 168097.0689 | 154582.6091 | 3868524.404 | 1580398.7751 | 408590.4218 | -3103447.3083 | -739697.5889 | -562618.3906 | 2036040.5169 | 671196.5372 | 10269615.5348 | 1678.9815 | 4927086.5004 | 15868391.8385 | 2036040.5169 | 671196.5372 | -10267936.5533 | 10941305.3382 | 11432836.2142 | 4948531.6678 | 52.5219 | 0.00021654 | 0.46336 | 0.69356 | 0.22395 | 3.436 | 3.641 | 0.16055 | 1.0209 | 2.1322e-10 | 8.73
591.2408 | 92.1443 | 14.7168 | 7.057 | 18.2421 | 6.0136 | 2000.0001 | 0.2 | 0.00039508 | 0.2004 | 0 | 169699.5345 | 198.3244 | 0 | 168497.8588 | 154951.2025 | 3874422.9604 | 1583227.167 | 408676.3818 | -3113989.1322 | -742058.6693 | -564311.3374 | 2043351.5739 | 673606.6838 | 10305848.7734 | 1682.9815 | 4938686.5009 | 15918380.9689 | 2043351.5739 | 673606.6838 | -10304165.7919 | 10979694.468 | 11472129.3589 | 4965992.0293 | 52.5219 | 0.00021654 | 0.46338 | 0.69356 | 0.22395 | 3.4361 | 3.641 | 0.16054 | 1.021 | 2.1322e-10 | 8.7304
592.2408 | 92.1481 | 14.7158 | 7.0569 | 18.2429 | 6.0139 | 2000.0001 | 0.2 | 0.00039528 | 0.2004 | 0 | 170099.5345 | 199.1148 | 0 | 168898.6492 | 155319.7963 | 3880321.1234 | 1586055.5218 | 408762.3735 | -3124531.3494 | -744419.7867 | -566004.2526 | 2050662.9835 | 676016.9467 | 10342083.5466 | 1686.9816 | 4950286.5015 | 15968371.6498 | 2050662.9835 | 676016.9467 | -10340396.5651 | 11018085.1482 | 11511423.8106 | 4983453.1304 | 52.5219 | 0.00021654 | 0.4634 | 0.69357 | 0.22394 | 3.4361 | 3.641 | 0.16054 | 1.021 | 2.1322e-10 | 8.7307
593.2408 | 92.1519 | 14.7149 | 7.0568 | 18.2437 | 6.0142 | 2000.0001 | 0.2 | 0.00039548 | 0.2004 | 0 | 170499.5346 | 199.9055 | 0 | 169299.44 | 155688.3906 | 3886218.9028 | 1588883.8404 | 408848.3962 | -3135073.9501 | -746780.9403 | -567697.1368 | 2057974.7372 | 678427.323 | 10378319.8166 | 1690.9816 | 4961886.5021 | 16018363.8428 | 2057974.7372 | 678427.323 | -10376628.835 | 11056477.3407 | 11550719.5367 | 5000914.9528 | 52.5219 | 0.00021654 | 0.46342 | 0.69358 | 0.22394 | 3.4361 | 3.641 | 0.16053 | 1.021 | 2.1322e-10 | 8.7311
594.2408 | 92.1555 | 14.7139 | 7.0567 | 18.2445 | 6.0145 | 2000.0001 | 0.2 | 0.00039567 | 0.2004 | 0 | 170899.5346 | 200.6967 | 0 | 169700.2312 | 156056.9852 | 3892116.308 | 1591712.1238 | 408934.4491 | -3145616.9251 | -749142.1291 | -569389.9908 | 2065286.8265 | 680837.8099 | 10414557.5463 | 1694.9816 | 4973486.5027 | 16068357.5108 | 2065286.8265 | 680837.8099 | -10412862.5647 | 11094871.0081 | 11590016.506 | 5018377.4787 | 52.5219 | 0.00021654 | 0.46344 | 0.69358 | 0.22393 | 3.4362 | 3.6411 | 0.16052 | 1.021 | 2.1321e-10 | 8.7314
595.2408 | 92.1591 | 14.713 | 7.0566 | 18.2453 | 6.0147 | 2000.0001 | 0.2 | 0.00039586 | 0.2004 | 0 | 171299.5346 | 201.4882 | 0 | 170101.0227 | 156425.5802 | 3898013.3484 | 1594540.3729 | 409020.5314 | -3156160.2649 | -751503.3523 | -571082.8154 | 2072599.2431 | 683248.4047 | 10450796.6997 | 1698.9816 | 4985086.5033 | 16118352.6171 | 2072599.2431 | 683248.4047 | -10449097.7181 | 11133266.1139 | 11629314.6876 | 5035840.6908 | 52.5219 | 0.00021654 | 0.46347 | 0.69359 | 0.22393 | 3.4362 | 3.6411 | 0.16051 | 1.0211 | 2.1321e-10 | 8.7318
596.2408 | 92.1626 | 14.7121 | 7.0565 | 18.2461 | 6.015 | 2000.0001 | 0.2 | 0.00039604 | 0.2004 | 0 | 171699.5346 | 202.2801 | 0 | 170501.8146 | 156794.1756 | 3903910.0329 | 1597368.5885 | 409106.6426 | -3166703.9605 | -753864.6089 | -572775.6111 | 2079911.9789 | 685659.1047 | 10487037.2418 | 1702.9817 | 4996686.5038 | 16168349.1265 | 2079911.9789 | 685659.1047 | -10485334.2601 | 11171662.6226 | 11668614.0515 | 5053304.5721 | 52.5219 | 0.00021654 | 0.46349 | 0.6936 | 0.22393 | 3.4362 | 3.6411 | 0.16051 | 1.0211 | 2.1321e-10 | 8.7321
597.2408 | 92.166 | 14.7113 | 7.0564 | 18.2469 | 6.0152 | 2000.0001 | 0.2 | 0.00039622 | 0.2004 | 0 | 172099.5346 | 203.0724 | 0 | 170902.6069 | 157162.7713 | 3909806.3703 | 1600196.7714 | 409192.7818 | -3177248.0033 | -756225.8983 | -574468.3788 | 2087225.0261 | 688069.9074 | 10523279.1382 | 1706.9817 | 5008286.5044 | 16218347.0041 | 2087225.0261 | 688069.9074 | -10521572.1565 | 11210060.4997 | 11707914.5685 | 5070769.1062 | 52.5219 | 0.00021654 | 0.46351 | 0.6936 | 0.22392 | 3.4363 | 3.6411 | 0.1605 | 1.0211 | 2.1321e-10 | 8.7324
598.2408 | 92.1693 | 14.7104 | 7.0564 | 18.2476 | 6.0155 | 2000.0001 | 0.2 | 0.0003964 | 0.2004 | 0 | 172499.5347 | 203.865 | 0 | 171303.3996 | 157531.3674 | 3915702.3693 | 1603024.9224 | 409278.9483 | -3187792.3845 | -758587.2195 | -576161.1192 | 2094538.3769 | 690480.8102 | 10559522.3554 | 1710.9817 | 5019886.505 | 16268346.2162 | 2094538.3769 | 690480.8102 | -10557811.3737 | 11248459.7112 | 11747216.2102 | 5088234.2768 | 52.5219 | 0.00021654 | 0.46352 | 0.69361 | 0.22392 | 3.4363 | 3.6412 | 0.16049 | 1.0211 | 2.1321e-10 | 8.7327
599.2408 | 92.1726 | 14.7096 | 7.0563 | 18.2483 | 6.0157 | 2000.0001 | 0.2 | 0.00039657 | 0.2004 | 0 | 172899.5347 | 204.658 | 0 | 171704.1925 | 157899.9639 | 3921598.0381 | 1605853.0424 | 409365.1417 | -3198337.0959 | -760948.5717 | -577853.8327 | 2101852.0239 | 692891.8106 | 10595766.861 | 1714.9817 | 5031486.5056 | 16318346.7299 | 2101852.0239 | 692891.8106 | -10594051.8792 | 11286860.2243 | 11786518.9486 | 5105700.0683 | 52.5219 | 0.00021654 | 0.46354 | 0.69361 | 0.22392 | 3.4363 | 3.6412 | 0.16049 | 1.0212 | 2.132e-10 | 8.733
600.2408 | 92.1757 | 14.7088 | 7.0562 | 18.249 | 6.0159 | 2000.0001 | 0.2 | 0.00039673 | 0.2004 | 0 | 173299.5347 | 205.4513 | 0 | 172104.9859 | 158268.5607 | 3927493.3849 | 1608681.1322 | 409451.3611 | -3208882.1293 | -763309.9542 | -579546.5202 | 2109165.9598 | 695302.9062 | 10632012.6229 | 1718.9817 | 5043086.5062 | 16368348.5129 | 2109165.9598 | 695302.9062 | -10630293.6412 | 11325262.0068 | 11825822.7566 | 5123166.4653 | 52.5219 | 0.00021654 | 0.46356 | 0.69362 | 0.22391 | 3.4363 | 3.6412 | 0.16048 | 1.0212 | 2.132e-10 | 8.7333
601.2408 | 92.1788 | 14.708 | 7.0561 | 18.2497 | 6.0161 | 2000.0001 | 0.2 | 0.0003969 | 0.2004 | 0 | 173699.5347 | 206.2449 | 0 | 172505.7795 | 158637.1578 | 3933388.4178 | 1611509.1924 | 409537.606 | -3219427.4766 | -765671.3662 | -581239.1822 | 2116480.1774 | 697714.0948 | 10668259.6103 | 1722.9818 | 5054686.5067 | 16418351.5339 | 2116480.1774 | 697714.0948 | -10666536.6285 | 11363665.0272 | 11865127.6079 | 5140633.4529 | 52.5219 | 0.00021654 | 0.46358 | 0.69362 | 0.22391 | 3.4364 | 3.6412 | 0.16047 | 1.0212 | 2.132e-10 | 8.7336
602.2408 | 92.1818 | 14.7072 | 7.056 | 18.2503 | 6.0164 | 2000.0001 | 0.2 | 0.00039705 | 0.2004 | 0 | 174099.5347 | 207.0389 | 0 | 172906.5735 | 159005.7552 | 3939283.1444 | 1614337.2238 | 409623.8757 | -3229973.1302 | -768032.807 | -582931.8194 | 2123794.6698 | 700125.3739 | 10704507.7928 | 1726.9818 | 5066286.5073 | 16468355.7624 | 2123794.6698 | 700125.3739 | -10702780.811 | 11402069.2551 | 11904433.4765 | 5158101.0164 | 52.5219 | 0.00021654 | 0.4636 | 0.69363 | 0.22391 | 3.4364 | 3.6412 | 0.16047 | 1.0212 | 2.132e-10 | 8.7339
603.2408 | 92.1847 | 14.7065 | 7.056 | 18.251 | 6.0166 | 2000.0001 | 0.2 | 0.00039721 | 0.2004 | 0 | 174499.5348 | 207.8331 | 0 | 173307.3678 | 159374.3529 | 3945177.5723 | 1617165.2272 | 409710.1697 | -3240519.0825 | -770394.2759 | -584624.4323 | 2131109.4302 | 702536.7413 | 10740757.1409 | 1730.9818 | 5077886.5079 | 16518361.1684 | 2131109.4302 | 702536.7413 | -10739026.1591 | 11440474.6605 | 11943740.3373 | 5175569.1418 | 52.5219 | 0.00021654 | 0.46361 | 0.69364 | 0.2239 | 3.4364 | 3.6413 | 0.16046 | 1.0213 | 2.132e-10 | 8.7342
604.2408 | 92.1876 | 14.7058 | 7.0559 | 18.2516 | 6.0168 | 2000.0001 | 0.2 | 0.00039736 | 0.2004 | 0 | 174899.5348 | 208.6277 | 0 | 173708.1623 | 159742.951 | 3951071.7089 | 1619993.2032 | 409796.4873 | -3251065.326 | -772755.7721 | -586317.0216 | 2138424.4519 | 704948.195 | 10777007.6258 | 1734.9818 | 5089486.5085 | 16568367.7229 | 2138424.4519 | 704948.195 | -10775272.644 | 11478881.2144 | 11983048.1658 | 5193037.8149 | 52.5219 | 0.00021654 | 0.46363 | 0.69364 | 0.2239 | 3.4364 | 3.6413 | 0.16046 | 1.0213 | 2.132e-10 | 8.7345
605.2408 | 92.1904 | 14.7051 | 7.0558 | 18.2522 | 6.017 | 2000.0001 | 0.2 | 0.0003975 | 0.2004 | 0 | 175299.5348 | 209.4225 | 0 | 174108.9572 | 160111.5493 | 3956965.5615 | 1622821.1526 | 409882.828 | -3261611.8536 | -775117.295 | -588009.5877 | 2145739.7286 | 707359.7326 | 10813259.2194 | 1738.9818 | 5101086.5091 | 16618375.3975 | 2145739.7286 | 707359.7326 | -10811520.2376 | 11517288.8884 | 12022356.9379 | 5210507.0225 | 52.5219 | 0.00021654 | 0.46365 | 0.69364 | 0.2239 | 3.4365 | 3.6413 | 0.16045 | 1.0213 | 2.132e-10 | 8.7347
606.2408 | 92.1931 | 14.7044 | 7.0557 | 18.2528 | 6.0172 | 2000.0001 | 0.2 | 0.00039765 | 0.2004 | 0 | 175699.5348 | 210.2177 | 0 | 174509.7524 | 160480.148 | 3962859.137 | 1625649.0759 | 409969.1913 | -3272158.6582 | -777478.8439 | -589702.1314 | 2153055.254 | 709771.3523 | 10849511.8943 | 1742.9818 | 5112686.5096 | 16668384.1644 | 2153055.254 | 709771.3523 | -10847768.9124 | 11555697.6548 | 12061666.6305 | 5227976.7511 | 52.5219 | 0.00021654 | 0.46366 | 0.69365 | 0.22389 | 3.4365 | 3.6413 | 0.16044 | 1.0213 | 2.1319e-10 | 8.735
607.2408 | 92.1957 | 14.7037 | 7.0557 | 18.2534 | 6.0174 | 2000.0001 | 0.2 | 0.00039779 | 0.2004 | 0 | 176099.5348 | 211.0131 | 0 | 174910.5479 | 160848.7469 | 3968752.4424 | 1628476.9739 | 410055.5765 | -3282705.7331 | -779840.4181 | -591394.653 | 2160371.0218 | 712183.0518 | 10885765.6237 | 1746.9819 | 5124286.5102 | 16718393.9967 | 2160371.0218 | 712183.0518 | -10884018.6419 | 11594107.4865 | 12100977.2206 | 5245446.988 | 52.5219 | 0.00021654 | 0.46368 | 0.69365 | 0.22389 | 3.4365 | 3.6413 | 0.16044 | 1.0213 | 2.1319e-10 | 8.7352
608.2408 | 92.1983 | 14.703 | 7.0556 | 18.254 | 6.0176 | 2000.0001 | 0.2 | 0.00039792 | 0.2004 | 0 | 176499.5349 | 211.8088 | 0 | 175311.3436 | 161217.3461 | 3974645.4842 | 1631304.8472 | 410141.9832 | -3293253.0714 | -782202.0171 | -593087.1532 | 2167687.0261 | 714594.8293 | 10922020.3816 | 1750.9819 | 5135886.5108 | 16768404.8681 | 2167687.0261 | 714594.8293 | -10920269.3998 | 11632518.3573 | 12140288.686 | 5262917.7205 | 52.5219 | 0.00021654 | 0.46369 | 0.69366 | 0.22389 | 3.4365 | 3.6414 | 0.16043 | 1.0214 | 2.1319e-10 | 8.7355
609.2408 | 92.2008 | 14.7024 | 7.0556 | 18.2545 | 6.0178 | 2000.0001 | 0.2 | 0.00039806 | 0.2004 | 0 | 176899.5349 | 212.6048 | 0 | 175712.1396 | 161585.9455 | 3980538.2691 | 1634132.6963 | 410228.4108 | -3303800.6668 | -784563.6402 | -594779.6325 | 2175003.2611 | 717006.6829 | 10958276.1426 | 1754.9819 | 5147486.5114 | 16818416.7527 | 2175003.2611 | 717006.6829 | -10956521.1608 | 11670930.2414 | 12179601.0051 | 5280388.9365 | 52.5219 | 0.00021654 | 0.46371 | 0.69366 | 0.22389 | 3.4366 | 3.6414 | 0.16043 | 1.0214 | 2.1319e-10 | 8.7357
610.2408 | 92.2033 | 14.7018 | 7.0555 | 18.2551 | 6.0179 | 2000.0001 | 0.2 | 0.00039819 | 0.2004 | 0 | 177299.5349 | 213.4011 | 0 | 176112.9359 | 161954.5452 | 3986430.8033 | 1636960.5219 | 410314.8589 | -3314348.5127 | -786925.2868 | -596472.0914 | 2182319.721 | 719418.6106 | 10994532.8819 | 1758.9819 | 5159086.512 | 16868429.6257 | 2182319.721 | 719418.6106 | -10992773.9 | 11709343.1137 | 12218914.1568 | 5297860.6239 | 52.5219 | 0.00021654 | 0.46372 | 0.69367 | 0.22388 | 3.4366 | 3.6414 | 0.16042 | 1.0214 | 2.1319e-10 | 8.736
611.2408 | 92.2057 | 14.7011 | 7.0554 | 18.2556 | 6.0181 | 2000.0001 | 0.2 | 0.00039831 | 0.2004 | 0 | 177699.5349 | 214.1976 | 0 | 176513.7324 | 162323.1452 | 3992323.0931 | 1639788.3247 | 410401.3268 | -3324896.6031 | -789286.9563 | -598164.5303 | 2189636.4003 | 721830.6107 | 11030790.5752 | 1762.9819 | 5170686.5125 | 16918443.4624 | 2189636.4003 | 721830.6107 | -11029027.5933 | 11747756.9499 | 12258228.1204 | 5315332.7711 | 52.5219 | 0.00021654 | 0.46374 | 0.69367 | 0.22388 | 3.4366 | 3.6414 | 0.16042 | 1.0214 | 2.1319e-10 | 8.7362
612.2408 | 92.208 | 14.7005 | 7.0554 | 18.2561 | 6.0183 | 2000.0001 | 0.2 | 0.00039843 | 0.2004 | 0 | 178099.5349 | 214.9943 | 0 | 176914.5291 | 162691.7454 | 3998215.1445 | 1642616.1051 | 410487.8142 | -3335444.9318 | -791648.6481 | -599856.9498 | 2196953.2936 | 724242.6813 | 11067049.199 | 1766.9819 | 5182286.5131 | 16968458.2392 | 2196953.2936 | 724242.6813 | -11065282.217 | 11786171.726 | 12297542.8758 | 5332805.3667 | 52.5219 | 0.00021654 | 0.46375 | 0.69368 | 0.22388 | 3.4366 | 3.6414 | 0.16041 | 1.0214 | 2.1319e-10 | 8.7364
613.2408 | 92.2103 | 14.7 | 7.0553 | 18.2566 | 6.0184 | 2000.0001 | 0.2 | 0.00039855 | 0.2004 | 0 | 178499.535 | 215.7913 | 0 | 177315.3261 | 163060.3459 | 4004106.9635 | 1645443.8636 | 410574.3206 | -3345993.493 | -794010.3618 | -601549.3504 | 2204270.3956 | 726654.8206 | 11103308.7302 | 1770.9819 | 5193886.5137 | 17018473.9326 | 2204270.3956 | 726654.8206 | -11101537.7482 | 11824587.4189 | 12336858.4035 | 5350278.3997 | 52.5219 | 0.00021654 | 0.46376 | 0.69368 | 0.22387 | 3.4366 | 3.6414 | 0.16041 | 1.0215 | 2.1319e-10 | 8.7366
614.2408 | 92.2125 | 14.6994 | 7.0553 | 18.2571 | 6.0186 | 2000.0001 | 0.2 | 0.00039867 | 0.2004 | 0 | 178899.535 | 216.5885 | 0 | 177716.1234 | 163428.9466 | 4009998.5557 | 1648271.601 | 410660.8455 | -3356542.281 | -796372.0967 | -603241.7324 | 2211587.7011 | 729067.0271 | 11139569.1464 | 1774.982 | 5205486.5143 | 17068490.5201 | 2211587.7011 | 729067.0271 | -11137794.1644 | 11863004.0058 | 12376174.6842 | 5367751.8592 | 52.5219 | 0.00021654 | 0.46378 | 0.69368 | 0.22387 | 3.4367 | 3.6415 | 0.16041 | 1.0215 | 2.1318e-10 | 8.7368
615.2408 | 92.2147 | 14.6988 | 7.0552 | 18.2576 | 6.0188 | 2000.0001 | 0.2 | 0.00039879 | 0.2004 | 0 | 179299.535 | 217.386 | 0 | 178116.9209 | 163797.5476 | 4015889.9269 | 1651099.3176 | 410747.3884 | -3367091.29 | -798733.8523 | -604934.0964 | 2218905.205 | 731479.299 | 11175830.4257 | 1778.982 | 5217086.5149 | 17118507.9795 | 2218905.205 | 731479.299 | -11174051.4437 | 11901421.4646 | 12415491.6994 | 5385225.7347 | 52.5219 | 0.00021654 | 0.46379 | 0.69369 | 0.22387 | 3.4367 | 3.6415 | 0.1604 | 1.0215 | 2.1318e-10 | 8.737
616.2408 | 92.2168 | 14.6983 | 7.0551 | 18.2581 | 6.0189 | 2000.0001 | 0.2 | 0.0003989 | 0.2004 | 0 | 179699.535 | 218.1837 | 0 | 178517.7186 | 164166.1487 | 4021781.0824 | 1653927.0141 | 410833.9489 | -3377640.5147 | -801095.6281 | -606626.4427 | 2226222.9026 | 733891.6347 | 11212092.5468 | 1782.982 | 5228686.5154 | 17168526.2892 | 2226222.9026 | 733891.6347 | -11210309.5648 | 11939839.7738 | 12454809.4308 | 5402700.0158 | 52.5219 | 0.00021654 | 0.4638 | 0.69369 | 0.22387 | 3.4367 | 3.6415 | 0.1604 | 1.0215 | 2.1318e-10 | 8.7372
617.2408 | 92.2189 | 14.6978 | 7.0551 | 18.2585 | 6.0191 | 2000.0001 | 0.2 | 0.00039901 | 0.2004 | 0 | 180099.535 | 218.9816 | 0 | 178918.5165 | 164534.7501 | 4027672.0276 | 1656754.6908 | 410920.5267 | -3388189.9496 | -803457.4236 | -608318.7719 | 2233540.789 | 736304.0327 | 11248355.4887 | 1786.982 | 5240286.516 | 17218545.4282 | 2233540.789 | 736304.0327 | -11246568.5067 | 11978258.9122 | 12494127.8607 | 5420174.6926 | 52.5219 | 0.00021654 | 0.46381 | 0.69369 | 0.22387 | 3.4367 | 3.6415 | 0.16039 | 1.0215 | 2.1318e-10 | 8.7374
618.2408 | 92.2209 | 14.6973 | 7.055 | 18.259 | 6.0192 | 2000.0001 | 0.2 | 0.00039911 | 0.2004 | 0 | 180499.5351 | 219.7797 | 0 | 179319.3146 | 164903.3517 | 4033562.7678 | 1659582.3483 | 411007.1211 | -3398739.5897 | -805819.2383 | -610011.0843 | 2240858.8594 | 738716.4913 | 11284619.2313 | 1790.982 | 5251886.5166 | 17268565.376 | 2240858.8594 | 738716.4913 | -11282828.2493 | 12016678.8594 | 12533446.9719 | 5437649.7552 | 52.5219 | 0.00021654 | 0.46383 | 0.6937 | 0.22386 | 3.4367 | 3.6415 | 0.16039 | 1.0215 | 2.1318e-10 | 8.7376
619.2408 | 92.2228 | 14.6968 | 7.055 | 18.2594 | 6.0194 | 2000.0001 | 0.2 | 0.00039921 | 0.2004 | 0 | 180899.5351 | 220.578 | 0 | 179720.113 | 165271.9535 | 4039453.3079 | 1662409.9871 | 411093.732 | -3409289.4297 | -808181.0717 | -611703.3803 | 2248177.1095 | 741129.0092 | 11320883.7547 | 1794.982 | 5263486.5172 | 17318586.1125 | 2248177.1095 | 741129.0092 | -11319088.7726 | 12055099.5953 | 12572766.7474 | 5455125.1941 | 52.5219 | 0.00021654 | 0.46384 | 0.6937 | 0.22386 | 3.4368 | 3.6415 | 0.16038 | 1.0215 | 2.1318e-10 | 8.7378
620.2408 | 92.2247 | 14.6963 | 7.0549 | 18.2598 | 6.0195 | 2000.0001 | 0.2 | 0.00039932 | 0.2004 | 0 | 181299.5351 | 221.3765 | 0 | 180120.9115 | 165640.5555 | 4045343.653 | 1665237.6077 | 411180.3588 | -3419839.4648 | -810542.9234 | -613395.6604 | 2255495.5346 | 743541.5848 | 11357149.0395 | 1798.982 | 5275086.5178 | 17368607.6182 | 2255495.5346 | 743541.5848 | -11355350.0574 | 12093521.1004 | 12612087.1707 | 5472601 | 52.5219 | 0.00021654 | 0.46385 | 0.6937 | 0.22386 | 3.4368 | 3.6415 | 0.16038 | 1.0216 | 2.1318e-10 | 8.738
621.2408 | 92.2266 | 14.6958 | 7.0549 | 18.2602 | 6.0196 | 2000.0001 | 0.2 | 0.00039941 | 0.2004 | 0 | 181699.5351 | 222.1753 | 0 | 180521.7103 | 166009.1577 | 4051233.8079 | 1668065.2104 | 411267.0012 | -3430389.6901 | -812904.7929 | -615087.9249 | 2262814.1306 | 745954.2166 | 11393415.0669 | 1802.982 | 5286686.5183 | 17418629.8741 | 2262814.1306 | 745954.2166 | -11391612.0849 | 12131943.3557 | 12651408.2259 | 5490077.1637 | 52.5219 | 0.00021654 | 0.46386 | 0.69371 | 0.22386 | 3.4368 | 3.6415 | 0.16038 | 1.0216 | 2.1318e-10 | 8.7382
622.2408 | 92.2284 | 14.6953 | 7.0548 | 18.2606 | 6.0198 | 2000.0001 | 0.2 | 0.00039951 | 0.2004 | 0 | 182099.5351 | 222.9742 | 0 | 180922.5092 | 166377.7601 | 4057123.7773 | 1670892.7958 | 411353.6588 | -3440940.1009 | -815266.6797 | -616780.1743 | 2270132.8931 | 748366.9034 | 11429681.8185 | 1806.9821 | 5298286.5189 | 17468652.8616 | 2270132.8931 | 748366.9034 | -11427874.8365 | 12170366.3426 | 12690729.8972 | 5507553.6765 | 52.5219 | 0.00021654 | 0.46387 | 0.69371 | 0.22385 | 3.4368 | 3.6416 | 0.16037 | 1.0216 | 2.1318e-10 | 8.7383
623.2408 | 92.2302 | 14.6949 | 7.0548 | 18.261 | 6.0199 | 2000.0001 | 0.2 | 0.0003996 | 0.2004 | 0 | 182499.5352 | 223.7733 | 0 | 181323.3084 | 166746.3627 | 4063013.5658 | 1673720.3643 | 411440.3312 | -3451490.6926 | -817628.5835 | -618472.4088 | 2277451.8181 | 750779.6438 | 11465949.2765 | 1810.9821 | 5309886.5195 | 17518676.5625 | 2277451.8181 | 750779.6438 | -11464138.2944 | 12208790.043 | 12730052.1695 | 5525030.5297 | 52.5219 | 0.00021654 | 0.46388 | 0.69371 | 0.22385 | 3.4368 | 3.6416 | 0.16037 | 1.0216 | 2.1318e-10 | 8.7385
624.2408 | 92.2319 | 14.6944 | 7.0548 | 18.2614 | 6.02 | 2000.0001 | 0.2 | 0.00039969 | 0.2004 | 0 | 182899.5352 | 224.5726 | 0 | 181724.1077 | 167114.9655 | 4068903.1778 | 1676547.9163 | 411527.018 | -3462041.4607 | -819990.5037 | -620164.6288 | 2284770.9015 | 753192.4364 | 11502217.4232 | 1814.9821 | 5321486.5201 | 17568700.9593 | 2284770.9015 | 753192.4364 | -11500402.4411 | 12247214.4392 | 12769375.0277 | 5542507.7149 | 52.5219 | 0.00021654 | 0.46389 | 0.69372 | 0.22385 | 3.4368 | 3.6416 | 0.16037 | 1.0216 | 2.1318e-10 | 8.7387
625.2408 | 92.2336 | 14.694 | 7.0547 | 18.2618 | 6.0201 | 2000.0001 | 0.2 | 0.00039978 | 0.2004 | 0 | 183299.5352 | 225.3721 | 0 | 182124.9072 | 167483.5684 | 4074792.6178 | 1679375.4522 | 411613.7189 | -3472592.4009 | -822352.4401 | -621856.8348 | 2292090.1394 | 755605.2799 | 11538486.2417 | 1818.9821 | 5333086.5207 | 17618726.0346 | 2292090.1394 | 755605.2799 | -11536667.2596 | 12285639.514 | 12808698.4574 | 5559985.2238 | 52.5219 | 0.00021654 | 0.4639 | 0.69372 | 0.22385 | 3.4368 | 3.6416 | 0.16036 | 1.0216 | 2.1317e-10 | 8.7388
626.2408 | 92.2353 | 14.6936 | 7.0547 | 18.2621 | 6.0203 | 2000.0001 | 0.2 | 0.00039987 | 0.2004 | 0 | 183699.5352 | 226.1717 | 0 | 182525.7068 | 167852.1716 | 4080681.89 | 1682202.9723 | 411700.4336 | -3483143.5089 | -824714.3922 | -623549.027 | 2299409.528 | 758018.173 | 11574755.7153 | 1822.9821 | 5344686.5212 | 17668751.7718 | 2299409.528 | 758018.173 | -11572932.7332 | 12324065.2505 | 12848022.4445 | 5577463.0484 | 52.5219 | 0.00021654 | 0.46391 | 0.69372 | 0.22385 | 3.4369 | 3.6416 | 0.16036 | 1.0216 | 2.1317e-10 | 8.739
627.2408 | 92.2369 | 14.6932 | 7.0546 | 18.2625 | 6.0204 | 2000.0001 | 0.2 | 0.00039995 | 0.2004 | 0 | 184099.5352 | 226.9716 | 0 | 182926.5067 | 168220.7749 | 4086570.9985 | 1685030.4772 | 411787.1618 | -3493694.7805 | -827076.3595 | -625241.2057 | 2306729.0635 | 760431.1147 | 11611025.8278 | 1826.9821 | 5356286.5218 | 17718778.1543 | 2306729.0635 | 760431.1147 | -11609198.8457 | 12362491.6325 | 12887346.9751 | 5594941.181 | 52.5219 | 0.00021654 | 0.46392 | 0.69373 | 0.22385 | 3.4369 | 3.6416 | 0.16036 | 1.0217 | 2.1317e-10 | 8.7391
628.2408 | 92.2384 | 14.6928 | 7.0546 | 18.2628 | 6.0205 | 2000.0001 | 0.2 | 0.00040004 | 0.2004 | 0 | 184499.5353 | 227.7715 | 0 | 183327.3067 | 168589.3783 | 4092459.9475 | 1687857.9672 | 411873.903 | -3504246.2118 | -829438.3418 | -626933.3714 | 2314048.7424 | 762844.1035 | 11647296.5634 | 1830.9821 | 5367886.5224 | 17768805.1662 | 2314048.7424 | 762844.1035 | -11645465.5813 | 12400918.6438 | 12926672.0357 | 5612419.6138 | 52.5219 | 0.00021654 | 0.46393 | 0.69373 | 0.22384 | 3.4369 | 3.6416 | 0.16035 | 1.0217 | 2.1317e-10 | 8.7393
629.2408 | 92.24 | 14.6924 | 7.0546 | 18.2632 | 6.0206 | 2000.0001 | 0.2 | 0.00040012 | 0.2004 | 0 | 184899.5353 | 228.5717 | 0 | 183728.1069 | 168957.982 | 4098348.7409 | 1690685.4426 | 411960.657 | -3514797.7986 | -831800.3386 | -628625.5243 | 2321368.561 | 765257.1385 | 11683567.9066 | 1834.9821 | 5379486.523 | 17818832.7919 | 2321368.561 | 765257.1385 | -11681732.9244 | 12439346.2689 | 12965997.6132 | 5629898.3395 | 52.5219 | 0.00021654 | 0.46394 | 0.69373 | 0.22384 | 3.4369 | 3.6416 | 0.16035 | 1.0217 | 2.1317e-10 | 8.7394
630.2408 | 92.2415 | 14.692 | 7.0545 | 18.2635 | 6.0207 | 2000.0001 | 0.2 | 0.00040019 | 0.2004 | 0 | 185299.5353 | 229.372 | 0 | 184128.9072 | 169326.5858 | 4104237.3824 | 1693512.9038 | 412047.4234 | -3525349.5372 | -834162.3496 | -630317.6648 | 2328688.5159 | 767670.2183 | 11719839.8424 | 1838.9821 | 5391086.5236 | 17868861.0162 | 2328688.5159 | 767670.2183 | -11718000.8602 | 12477774.4926 | 13005323.6948 | 5647377.3507 | 52.5219 | 0.00021654 | 0.46395 | 0.69373 | 0.22384 | 3.4369 | 3.6417 | 0.16035 | 1.0217 | 2.1317e-10 | 8.7396
631.2408 | 92.2429 | 14.6916 | 7.0545 | 18.2638 | 6.0208 | 2000.0001 | 0.2 | 0.00040027 | 0.2004 | 0 | 185699.5353 | 230.1725 | 0 | 184529.7077 | 169695.1897 | 4110125.876 | 1696340.3512 | 412134.202 | -3535901.4238 | -836524.3744 | -632009.7931 | 2336008.6037 | 770083.342 | 11756112.356 | 1842.9821 | 5402686.5241 | 17918889.8243 | 2336008.6037 | 770083.342 | -11754269.3739 | 12516203.3001 | 13044650.268 | 5664856.6405 | 52.5219 | 0.00021654 | 0.46395 | 0.69374 | 0.22384 | 3.4369 | 3.6417 | 0.16034 | 1.0217 | 2.1317e-10 | 8.7397
632.2408 | 92.2443 | 14.6913 | 7.0544 | 18.2641 | 6.0209 | 2000.0001 | 0.2 | 0.00040035 | 0.2004 | 0 | 186099.5353 | 230.9731 | 0 | 184930.5083 | 170063.7938 | 4116014.2252 | 1699167.7851 | 412220.9925 | -3546453.4548 | -838886.4128 | -633701.9095 | 2343328.8212 | 772496.5085 | 11792385.4333 | 1846.9822 | 5414286.5247 | 17968919.2016 | 2343328.8212 | 772496.5085 | -11790538.4512 | 12554632.6769 | 13083977.3206 | 5682336.2019 | 52.5219 | 0.00021654 | 0.46396 | 0.69374 | 0.22384 | 3.4369 | 3.6417 | 0.16034 | 1.0217 | 2.1317e-10 | 8.7398
633.2408 | 92.2457 | 14.6909 | 7.0544 | 18.2644 | 6.021 | 2000.0001 | 0.2 | 0.00040042 | 0.2004 | 0 | 186499.5354 | 231.7739 | 0 | 185331.3091 | 170432.3981 | 4121902.4337 | 1701995.2059 | 412307.7945 | -3557005.6265 | -841248.4642 | -635394.0144 | 2350649.1651 | 774909.7166 | 11828659.0602 | 1850.9822 | 5425886.5253 | 18018949.1342 | 2350649.1651 | 774909.7166 | -11826808.0781 | 12593062.6089 | 13123304.8407 | 5699816.0281 | 52.5219 | 0.00021654 | 0.46397 | 0.69374 | 0.22384 | 3.4369 | 3.6417 | 0.16034 | 1.0217 | 2.1317e-10 | 8.74
634.2408 | 92.247 | 14.6906 | 7.0544 | 18.2647 | 6.0211 | 2000.0001 | 0.2 | 0.00040049 | 0.2004 | 0 | 186899.5354 | 232.5748 | 0 | 185732.11 | 170801.0024 | 4127790.5049 | 1704822.6139 | 412394.6078 | -3567557.9355 | -843610.5285 | -637086.108 | 2357969.6323 | 777322.9653 | 11864933.2231 | 1854.9822 | 5437486.5259 | 18068979.6082 | 2357969.6323 | 777322.9653 | -11863078.241 | 12631493.0823 | 13162632.8167 | 5717296.1127 | 52.5219 | 0.00021654 | 0.46398 | 0.69374 | 0.22383 | 3.437 | 3.6417 | 0.16034 | 1.0217 | 2.1317e-10 | 8.7401
635.2408 | 92.2484 | 14.6903 | 7.0543 | 18.265 | 6.0212 | 2000.0001 | 0.2 | 0.00040056 | 0.2004 | 0 | 187299.5354 | 233.3758 | 0 | 186132.9111 | 171169.607 | 4133678.4422 | 1707650.0093 | 412481.4321 | -3578110.3784 | -845972.6053 | -638778.1906 | 2365290.2197 | 779736.2537 | 11901207.9088 | 1858.9822 | 5449086.5265 | 18119010.6102 | 2365290.2197 | 779736.2537 | -11899348.9266 | 12669924.0838 | 13201961.2374 | 5734776.4492 | 52.5219 | 0.00021654 | 0.46399 | 0.69375 | 0.22383 | 3.437 | 3.6417 | 0.16033 | 1.0217 | 2.1317e-10 | 8.7402
636.2408 | 92.2496 | 14.6899 | 7.0543 | 18.2653 | 6.0213 | 2000.0001 | 0.2 | 0.00040063 | 0.2004 | 0 | 187699.5354 | 234.177 | 0 | 186533.7123 | 171538.2116 | 4139566.249 | 1710477.3925 | 412568.2671 | -3588662.9518 | -848334.6943 | -640470.2624 | 2372610.9244 | 782149.5807 | 11937483.1042 | 1862.9822 | 5460686.527 | 18169042.1272 | 2372610.9244 | 782149.5807 | -11935620.122 | 12708355.6002 | 13241290.0917 | 5752257.0314 | 52.5219 | 0.00021654 | 0.46399 | 0.69375 | 0.22383 | 3.437 | 3.6417 | 0.16033 | 1.0217 | 2.1317e-10 | 8.7404
637.2408 | 92.2509 | 14.6896 | 7.0543 | 18.2656 | 6.0214 | 2000.0001 | 0.2 | 0.00040069 | 0.2004 | 0 | 188099.5354 | 234.9783 | 0 | 186934.5136 | 171906.8164 | 4145453.9284 | 1713304.7639 | 412655.1126 | -3599215.6525 | -850696.7952 | -642162.3238 | 2379931.7435 | 784562.9455 | 11973758.7967 | 1866.9822 | 5472286.5276 | 18219074.1464 | 2379931.7435 | 784562.9455 | -11971891.8145 | 12746787.6188 | 13280619.3688 | 5769737.8532 | 52.5219 | 0.00021654 | 0.464 | 0.69375 | 0.22383 | 3.437 | 3.6417 | 0.16033 | 1.0218 | 2.1317e-10 | 8.7405
638.2408 | 92.2521 | 14.6893 | 7.0542 | 18.2659 | 6.0215 | 2000.0001 | 0.2 | 0.00040076 | 0.2004 | 0 | 188499.5355 | 235.7798 | 0 | 187335.3151 | 172275.4214 | 4151341.4837 | 1716132.1237 | 412741.9684 | -3609768.4774 | -853058.9077 | -643854.375 | 2387252.6741 | 786976.347 | 12010034.9741 | 1870.9822 | 5483886.5282 | 18269106.6552 | 2387252.6741 | 786976.347 | -12008163.9919 | 12785220.1271 | 13319949.0583 | 5787218.9087 | 52.5219 | 0.00021654 | 0.46401 | 0.69375 | 0.22383 | 3.437 | 3.6417 | 0.16033 | 1.0218 | 2.1317e-10 | 8.7406
639.2408 | 92.2533 | 14.689 | 7.0542 | 18.2661 | 6.0216 | 2000.0001 | 0.2 | 0.00040082 | 0.2004 | 0 | 188899.5355 | 236.5813 | 0 | 187736.1167 | 172644.0264 | 4157228.9179 | 1718959.4721 | 412828.8341 | -3620321.4234 | -855421.0314 | -645546.4162 | 2394573.7134 | 789389.7844 | 12046311.6242 | 1874.9822 | 5495486.5288 | 18319139.6417 | 2394573.7134 | 789389.7844 | -12044436.642 | 12823653.1129 | 13359279.15 | 5804700.192 | 52.5219 | 0.00021654 | 0.46402 | 0.69375 | 0.22383 | 3.437 | 3.6417 | 0.16032 | 1.0218 | 2.1316e-10 | 8.7407
640.2408 | 92.2544 | 14.6887 | 7.0542 | 18.2664 | 6.0217 | 2000.0001 | 0.2 | 0.00040088 | 0.2004 | 0 | 189299.5355 | 237.383 | 0 | 188136.9184 | 173012.6316 | 4163116.234 | 1721786.8096 | 412915.7095 | -3630874.4874 | -857783.1662 | -647238.4477 | 2401894.8588 | 791803.2567 | 12082588.7355 | 1878.9822 | 5507086.5294 | 18369173.0939 | 2401894.8588 | 791803.2567 | -12080709.7533 | 12862086.5646 | 13398609.6338 | 5822181.6975 | 52.5219 | 0.00021654 | 0.46402 | 0.69376 | 0.22383 | 3.437 | 3.6417 | 0.16032 | 1.0218 | 2.1316e-10 | 8.7408
641.2408 | 92.2556 | 14.6884 | 7.0542 | 18.2666 | 6.0217 | 2000.0001 | 0.2 | 0.00040094 | 0.2004 | 0 | 189699.5355 | 238.1848 | 0 | 188537.7203 | 173381.2369 | 4169003.435 | 1724614.1362 | 413002.5943 | -3641427.6666 | -860145.3118 | -648930.4697 | 2409216.1076 | 794216.7631 | 12118866.2964 | 1882.9822 | 5518686.5299 | 18419207.0004 | 2409216.1076 | 794216.7631 | -12116983.3142 | 12900520.4704 | 13437940.5 | 5839663.4198 | 52.5219 | 0.00021654 | 0.46403 | 0.69376 | 0.22383 | 3.437 | 3.6417 | 0.16032 | 1.0218 | 2.1316e-10 | 8.7409
642.2408 | 92.2567 | 14.6881 | 7.0541 | 18.2669 | 6.0218 | 2000.0001 | 0.2 | 0.000401 | 0.2004 | 0 | 190099.5355 | 238.9868 | 0 | 188938.5222 | 173749.8423 | 4174890.5237 | 1727441.4525 | 413089.4885 | -3651980.9582 | -862507.4678 | -650622.4825 | 2416537.4574 | 796630.3028 | 12155144.2959 | 1886.9822 | 5530286.5305 | 18469241.3498 | 2416537.4574 | 796630.3028 | -12153257.3136 | 12938954.8192 | 13477271.7393 | 5857145.3533 | 52.5219 | 0.00021654 | 0.46404 | 0.69376 | 0.22382 | 3.437 | 3.6418 | 0.16032 | 1.0218 | 2.1316e-10 | 8.741
643.2408 | 92.2578 | 14.6879 | 7.0541 | 18.2671 | 6.0219 | 2000.0001 | 0.2 | 0.00040105 | 0.2004 | 0 | 190499.5356 | 239.7888 | 0 | 189339.3243 | 174118.4478 | 4180777.5028 | 1730268.7584 | 413176.3916 | -3662534.3592 | -864869.6341 | -652314.4863 | 2423858.9055 | 799043.8749 | 12191422.7229 | 1890.9822 | 5541886.5311 | 18519276.1311 | 2423858.9055 | 799043.8749 | -12189531.7407 | 12977389.6 | 13516603.3422 | 5874627.493 | 52.5219 | 0.00021654 | 0.46404 | 0.69376 | 0.22382 | 3.4371 | 3.6418 | 0.16031 | 1.0218 | 2.1316e-10 | 8.7411
644.2408 | 92.2588 | 14.6876 | 7.0541 | 18.2673 | 6.022 | 2000.0001 | 0.2 | 0.00040111 | 0.2004 | 0 | 190899.5356 | 240.591 | 0 | 189740.1265 | 174487.0535 | 4186664.3752 | 1733096.0545 | 413263.3035 | -3673087.867 | -867231.8103 | -654006.4812 | 2431180.4495 | 801457.4786 | 12227701.5671 | 1894.9822 | 5553486.5317 | 18569311.3337 | 2431180.4495 | 801457.4786 | -12225806.5848 | 13015824.802 | 13555935.2998 | 5892109.8337 | 52.5219 | 0.00021654 | 0.46405 | 0.69376 | 0.22382 | 3.4371 | 3.6418 | 0.16031 | 1.0218 | 2.1316e-10 | 8.7412
645.2408 | 92.2598 | 14.6873 | 7.0541 | 18.2676 | 6.022 | 2000.0001 | 0.2 | 0.00040116 | 0.2004 | 0 | 191299.5356 | 241.3933 | 0 | 190140.9288 | 174855.6592 | 4192551.1434 | 1735923.3408 | 413350.2241 | -3683641.4789 | -869593.9962 | -655698.4676 | 2438502.0871 | 803871.1132 | 12263980.8179 | 1898.9822 | 5565086.5323 | 18619346.9471 | 2438502.0871 | 803871.1132 | -12262081.8356 | 13054260.4149 | 13595267.6033 | 5909592.3704 | 52.5219 | 0.00021654 | 0.46405 | 0.69377 | 0.22382 | 3.4371 | 3.6418 | 0.16031 | 1.0218 | 2.1316e-10 | 8.7413
646.2408 | 92.2608 | 14.6871 | 7.054 | 18.2678 | 6.0221 | 2000.0001 | 0.2 | 0.00040121 | 0.2004 | 0 | 191699.5356 | 242.1956 | 0 | 190541.7312 | 175224.2651 | 4198437.8101 | 1738750.6176 | 413437.153 | -3694195.1925 | -871956.1916 | -657390.4456 | 2445823.8159 | 806284.7779 | 12300260.4653 | 1902.9823 | 5576686.5328 | 18669382.9612 | 2445823.8159 | 806284.7779 | -12298357.4831 | 13092696.4284 | 13634600.2441 | 5927075.0982 | 52.5219 | 0.00021654 | 0.46406 | 0.69377 | 0.22382 | 3.4371 | 3.6418 | 0.16031 | 1.0218 | 2.1316e-10 | 8.7414
647.2408 | 92.2618 | 14.6868 | 7.054 | 18.268 | 6.0222 | 2000.0001 | 0.2 | 0.00040127 | 0.2004 | 0 | 192099.5356 | 242.9981 | 0 | 190942.5337 | 175592.871 | 4204324.3777 | 1741577.8852 | 413524.09 | -3704749.0051 | -874318.3963 | -659082.4154 | 2453145.6337 | 808698.4719 | 12336540.4996 | 1906.9823 | 5588286.5334 | 18719419.366 | 2453145.6337 | 808698.4719 | -12334633.5173 | 13131132.8325 | 13673933.2139 | 5944558.0124 | 52.5219 | 0.00021654 | 0.46407 | 0.69377 | 0.22382 | 3.4371 | 3.6418 | 0.16031 | 1.0218 | 2.1316e-10 | 8.7415
648.2408 | 92.2627 | 14.6866 | 7.054 | 18.2682 | 6.0223 | 2000.0001 | 0.2 | 0.00040132 | 0.2004 | 0 | 192499.5357 | 243.8007 | 0 | 191343.3363 | 175961.4771 | 4210210.8487 | 1744405.1438 | 413611.035 | -3715302.9142 | -876680.6099 | -660774.3773 | 2460467.5383 | 811112.1945 | 12372820.911 | 1910.9823 | 5599886.534 | 18769456.1517 | 2460467.5383 | 811112.1945 | -12370909.9287 | 13169569.6177 | 13713266.5044 | 5962041.1084 | 52.5219 | 0.00021654 | 0.46407 | 0.69377 | 0.22382 | 3.4371 | 3.6418 | 0.1603 | 1.0218 | 2.1316e-10 | 8.7416
649.2408 | 92.2637 | 14.6864 | 7.054 | 18.2684 | 6.0223 | 2000.0001 | 0.2 | 0.00040136 | 0.2004 | 0 | 192899.5357 | 244.6034 | 0 | 191744.139 | 176330.0833 | 4216097.2255 | 1747232.3936 | 413697.9878 | -3725856.9176 | -879042.8323 | -662466.3314 | 2467789.5275 | 813525.945 | 12409101.6903 | 1914.9823 | 5611486.5346 | 18819493.3091 | 2467789.5275 | 813525.945 | -12407186.708 | 13208006.7745 | 13752600.1078 | 5979524.3817 | 52.5219 | 0.00021654 | 0.46408 | 0.69377 | 0.22382 | 3.4371 | 3.6418 | 0.1603 | 1.0219 | 2.1316e-10 | 8.7417
650.2408 | 92.2646 | 14.6861 | 7.0539 | 18.2686 | 6.0224 | 2000.0001 | 0.2 | 0.00040141 | 0.2004 | 0 | 193299.5357 | 245.4062 | 0 | 192144.9417 | 176698.6895 | 4221983.5105 | 1750059.6348 | 413784.9482 | -3736411.0128 | -881405.0634 | -664158.278 | 2475111.5993 | 815939.7227 | 12445382.8283 | 1918.9823 | 5623086.5352 | 18869530.8287 | 2475111.5993 | 815939.7227 | -12443463.846 | 13246444.2936 | 13791934.0163 | 5997007.8279 | 52.5219 | 0.00021654 | 0.46408 | 0.69377 | 0.22382 | 3.4371 | 3.6418 | 0.1603 | 1.0219 | 2.1316e-10 | 8.7418
651.2408 | 92.2654 | 14.6859 | 7.0539 | 18.2688 | 6.0225 | 2000.0001 | 0.2 | 0.00040146 | 0.2004 | 0 | 193699.5357 | 246.209 | 0 | 192545.7446 | 177067.2959 | 4227869.7059 | 1752886.8677 | 413871.9159 | -3746965.1976 | -883767.3027 | -665850.2171 | 2482433.7515 | 818353.5269 | 12481664.3161 | 1922.9823 | 5634686.5357 | 18919568.7018 | 2482433.7515 | 818353.5269 | -12479741.3339 | 13284882.166 | 13831268.2222 | 6014491.4427 | 52.5219 | 0.00021654 | 0.46409 | 0.69378 | 0.22381 | 3.4371 | 3.6418 | 0.1603 | 1.0219 | 2.1316e-10 | 8.7418
652.2408 | 92.2663 | 14.6857 | 7.0539 | 18.269 | 6.0225 | 2000.0001 | 0.2 | 0.0004015 | 0.2004 | 0 | 194099.5357 | 247.012 | 0 | 192946.5476 | 177435.9023 | 4233755.8139 | 1755714.0924 | 413958.8908 | -3757519.4697 | -886129.5502 | -667542.1491 | 2489755.9822 | 820767.357 | 12517946.1451 | 1926.9823 | 5646286.5363 | 18969606.9194 | 2489755.9822 | 820767.357 | -12516019.1628 | 13323320.3831 | 13870602.7183 | 6031975.2219 | 52.5219 | 0.00021654 | 0.46409 | 0.69378 | 0.22381 | 3.4371 | 3.6418 | 0.1603 | 1.0219 | 2.1316e-10 | 8.7419
653.2408 | 92.2671 | 14.6855 | 7.0539 | 18.2692 | 6.0226 | 2000.0001 | 0.2 | 0.00040155 | 0.2004 | 0 | 194499.5358 | 247.815 | 0 | 193347.3507 | 177804.5088 | 4239641.8367 | 1758541.3092 | 414045.8728 | -3768073.8271 | -888491.8057 | -669234.074 | 2497078.2894 | 823181.2123 | 12554228.3068 | 1930.9823 | 5657886.5369 | 19019645.4731 | 2497078.2894 | 823181.2123 | -12552297.3245 | 13361758.9362 | 13909937.4973 | 6049459.1614 | 52.5219 | 0.00021654 | 0.4641 | 0.69378 | 0.22381 | 3.4371 | 3.6418 | 0.1603 | 1.0219 | 2.1316e-10 | 8.742
654.2408 | 92.2679 | 14.6853 | 7.0538 | 18.2694 | 6.0226 | 2000.0001 | 0.2 | 0.00040159 | 0.2004 | 0 | 194899.5358 | 248.6182 | 0 | 193748.1538 | 178173.1154 | 4245527.7765 | 1761368.5182 | 414132.8616 | -3778628.2675 | -890854.0689 | -670925.9921 | 2504400.6713 | 825595.0923 | 12590510.793 | 1934.9823 | 5669486.5375 | 19069684.3545 | 2504400.6713 | 825595.0923 | -12588575.8107 | 13400197.817 | 13949272.5522 | 6066943.2573 | 52.5219 | 0.00021654 | 0.4641 | 0.69378 | 0.22381 | 3.4371 | 3.6418 | 0.16029 | 1.0219 | 2.1316e-10 | 8.7421
655.2408 | 92.2687 | 14.6851 | 7.0538 | 18.2695 | 6.0227 | 2000.0001 | 0.2 | 0.00040163 | 0.2004 | 0 | 195299.5358 | 249.4214 | 0 | 194148.9571 | 178541.7221 | 4251413.6352 | 1764195.7197 | 414219.8572 | -3789182.789 | -893216.3396 | -672617.9035 | 2511723.126 | 828008.9962 | 12626793.5955 | 1938.9823 | 5681086.5381 | 19119723.5555 | 2511723.126 | 828008.9962 | -12624854.6132 | 13438637.0175 | 13988607.8762 | 6084427.5057 | 52.5219 | 0.00021654 | 0.46411 | 0.69378 | 0.22381 | 3.4371 | 3.6418 | 0.16029 | 1.0219 | 2.1316e-10 | 8.7422
656.2408 | 92.2695 | 14.6849 | 7.0538 | 18.2697 | 6.0228 | 2000.0001 | 0.2 | 0.00040167 | 0.2004 | 0 | 195699.5358 | 250.2247 | 0 | 194549.7604 | 178910.3289 | 4257299.4149 | 1767022.9139 | 414306.8592 | -3799737.3894 | -895578.6177 | -674309.8083 | 2519045.6516 | 830422.9235 | 12663076.7066 | 1942.9823 | 5692686.5386 | 19169763.0682 | 2519045.6516 | 830422.9235 | -12661133.7243 | 13477076.5295 | 14027943.4626 | 6101911.9028 | 52.5219 | 0.00021654 | 0.46411 | 0.69378 | 0.22381 | 3.4372 | 3.6418 | 0.16029 | 1.0219 | 2.1316e-10 | 8.7422
657.2408 | 92.2703 | 14.6847 | 7.0538 | 18.2699 | 6.0228 | 2000.0001 | 0.2 | 0.00040171 | 0.2004 | 0 | 196099.5358 | 251.0281 | 0 | 194950.5638 | 179278.9358 | 4263185.1176 | 1769850.1008 | 414393.8676 | -3810292.0669 | -897940.903 | -676001.7068 | 2526368.2465 | 832836.8737 | 12699360.1186 | 1946.9823 | 5704286.5392 | 19219802.8848 | 2526368.2465 | 832836.8737 | -12697413.1363 | 13515516.3456 | 14067279.3048 | 6119396.4449 | 52.5219 | 0.00021654 | 0.46411 | 0.69378 | 0.22381 | 3.4372 | 3.6419 | 0.16029 | 1.0219 | 2.1316e-10 | 8.7423
658.2408 | 92.271 | 14.6845 | 7.0538 | 18.27 | 6.0229 | 2000.0001 | 0.2 | 0.00040175 | 0.2004 | 0 | 196499.5359 | 251.8315 | 0 | 195351.3673 | 179647.5427 | 4269070.7452 | 1772677.2807 | 414480.8822 | -3820846.8195 | -900303.1953 | -677693.5991 | 2533690.9089 | 835250.8461 | 12735643.824 | 1950.9823 | 5715886.5398 | 19269842.9978 | 2533690.9089 | 835250.8461 | -12733692.8417 | 13553956.458 | 14106615.3966 | 6136881.1285 | 52.5219 | 0.00021654 | 0.46412 | 0.69379 | 0.22381 | 3.4372 | 3.6419 | 0.16029 | 1.0219 | 2.1316e-10 | 8.7424
659.2408 | 92.2717 | 14.6843 | 7.0538 | 18.2702 | 6.0229 | 2000.0001 | 0.2 | 0.00040179 | 0.2004 | 0 | 196899.5359 | 252.6351 | 0 | 195752.1709 | 180016.1498 | 4274956.2995 | 1775504.4539 | 414567.9029 | -3831401.6455 | -902665.4944 | -679385.4854 | 2541013.6371 | 837664.8402 | 12771927.8156 | 1954.9823 | 5727486.5404 | 19319883.3998 | 2541013.6371 | 837664.8402 | -12769972.8333 | 13592396.8594 | 14145951.7317 | 6154365.9499 | 52.5219 | 0.00021654 | 0.46412 | 0.69379 | 0.22381 | 3.4372 | 3.6419 | 0.16029 | 1.0219 | 2.1316e-10 | 8.7424
660.2408 | 92.2724 | 14.6841 | 7.0537 | 18.2704 | 6.023 | 2000.0001 | 0.2 | 0.00040183 | 0.2004 | 0 | 197299.5359 | 253.4387 | 0 | 196152.9745 | 180384.7568 | 4280841.7823 | 1778331.6203 | 414654.9294 | -3841956.5428 | -905027.8002 | -681077.3657 | 2548336.4295 | 840078.8555 | 12808212.0862 | 1958.9823 | 5739086.541 | 19369924.0837 | 2548336.4295 | 840078.8555 | -12806253.1039 | 13630837.5428 | 14185288.3041 | 6171850.9058 | 52.5219 | 0.00021654 | 0.46413 | 0.69379 | 0.22381 | 3.4372 | 3.6419 | 0.16028 | 1.0219 | 2.1316e-10 | 8.7425
661.2408 | 92.2731 | 14.6839 | 7.0537 | 18.2705 | 6.023 | 2000.0001 | 0.2 | 0.00040186 | 0.2004 | 0 | 197699.5359 | 254.2424 | 0 | 196553.7782 | 180753.364 | 4286727.1954 | 1781158.7803 | 414741.9617 | -3852511.5099 | -907390.1125 | -682769.2403 | 2555659.2846 | 842492.8914 | 12844496.629 | 1962.9823 | 5750686.5415 | 19419965.0425 | 2555659.2846 | 842492.8914 | -12842533.6467 | 13669278.501 | 14224625.1079 | 6189335.9929 | 52.5219 | 0.00021654 | 0.46413 | 0.69379 | 0.22381 | 3.4372 | 3.6419 | 0.16028 | 1.0219 | 2.1315e-10 | 8.7426
662.2408 | 92.2738 | 14.6838 | 7.0537 | 18.2707 | 6.0231 | 2000.0001 | 0.2 | 0.0004019 | 0.2004 | 0 | 198099.5359 | 255.0462 | 0 | 196954.582 | 181121.9713 | 4292612.5406 | 1783985.9339 | 414828.9996 | -3863066.5449 | -909752.4311 | -684461.1093 | 2562982.2007 | 844906.9475 | 12880781.4372 | 1966.9823 | 5762286.5421 | 19470006.2694 | 2562982.2007 | 844906.9475 | -12878814.4549 | 13707719.7273 | 14263962.1374 | 6206821.2079 | 52.5219 | 0.00021654 | 0.46414 | 0.69379 | 0.22381 | 3.4372 | 3.6419 | 0.16028 | 1.0219 | 2.1315e-10 | 8.7426
663.2408 | 92.2744 | 14.6836 | 7.0537 | 18.2708 | 6.0231 | 2000.0001 | 0.2 | 0.00040193 | 0.2004 | 0 | 198499.536 | 255.85 | 0 | 197355.3858 | 181490.5786 | 4298497.8195 | 1786813.0813 | 414916.043 | -3873621.6461 | -912114.7559 | -686152.9728 | 2570305.1763 | 847321.0231 | 12917066.5042 | 1970.9823 | 5773886.5427 | 19520047.7577 | 2570305.1763 | 847321.0231 | -12915095.5218 | 13746161.215 | 14303299.3869 | 6224306.5476 | 52.5219 | 0.00021654 | 0.46414 | 0.69379 | 0.2238 | 3.4372 | 3.6419 | 0.16028 | 1.0219 | 2.1315e-10 | 8.7427
664.2408 | 92.2751 | 14.6834 | 7.0537 | 18.2709 | 6.0232 | 2000.0001 | 0.2 | 0.00040196 | 0.2004 | 0 | 198899.536 | 256.6539 | 0 | 197756.1897 | 181859.1859 | 4304383.0338 | 1789640.2228 | 415003.0918 | -3884176.812 | -914477.0867 | -687844.8309 | 2577628.21 | 849735.118 | 12953351.8235 | 1974.9823 | 5785486.5433 | 19570089.5009 | 2577628.21 | 849735.118 | -12951376.8412 | 13784602.9576 | 14342636.8511 | 6241792.009 | 52.5219 | 0.00021654 | 0.46414 | 0.69379 | 0.2238 | 3.4372 | 3.6419 | 0.16028 | 1.0219 | 2.1315e-10 | 8.7428
665.2408 | 92.2757 | 14.6833 | 7.0537 | 18.2711 | 6.0232 | 2000.0001 | 0.2 | 0.000402 | 0.2004 | 0 | 199299.536 | 257.4578 | 0 | 198156.9937 | 182227.7934 | 4310268.1851 | 1792467.3583 | 415090.1457 | -3894732.0409 | -916839.4234 | -689536.6839 | 2584951.3003 | 852149.2314 | 12989637.389 | 1978.9823 | 5797086.5439 | 19620131.4927 | 2584951.3003 | 852149.2314 | -12987658.4067 | 13823044.9488 | 14381974.5245 | 6259277.589 | 52.5219 | 0.00021654 | 0.46415 | 0.69379 | 0.2238 | 3.4372 | 3.6419 | 0.16028 | 1.0219 | 2.1315e-10 | 8.7428
666.2408 | 92.2763 | 14.6831 | 7.0536 | 18.2712 | 6.0232 | 2000.0001 | 0.2 | 0.00040203 | 0.2004 | 0 | 199699.536 | 258.2619 | 0 | 198557.7978 | 182596.4009 | 4316153.2749 | 1795294.4882 | 415177.2047 | -3905287.3313 | -919201.7658 | -691228.5318 | 2592274.4459 | 854563.3631 | 13025923.1945 | 1982.9824 | 5808686.5444 | 19670173.7269 | 2592274.4459 | 854563.3631 | -13023940.2122 | 13861487.1825 | 14421312.4021 | 6276763.2846 | 52.5219 | 0.00021654 | 0.46415 | 0.69379 | 0.2238 | 3.4372 | 3.6419 | 0.16028 | 1.0219 | 2.1315e-10 | 8.7429
667.2408 | 92.2769 | 14.683 | 7.0536 | 18.2713 | 6.0233 | 2000.0001 | 0.2 | 0.00040206 | 0.2004 | 0 | 200099.536 | 259.066 | 0 | 198958.6019 | 182965.0084 | 4322038.3048 | 1798121.6124 | 415264.2687 | -3915842.6815 | -921564.1138 | -692920.3747 | 2599597.6453 | 856977.5126 | 13062209.2341 | 1986.9824 | 5820286.545 | 19720216.1976 | 2599597.6453 | 856977.5126 | -13060222.2518 | 13899929.6526 | 14460650.4786 | 6294249.0931 | 52.5219 | 0.00021654 | 0.46415 | 0.6938 | 0.2238 | 3.4372 | 3.6419 | 0.16028 | 1.022 | 2.1315e-10 | 8.7429
668.2408 | 92.2774 | 14.6828 | 7.0536 | 18.2715 | 6.0233 | 2000.0001 | 0.2 | 0.00040209 | 0.2004 | 0 | 200499.5361 | 259.8701 | 0 | 199359.406 | 183333.6161 | 4327923.2763 | 1800948.7312 | 415351.3375 | -3926398.0903 | -923926.4672 | -694612.2128 | 2606920.8972 | 859391.6793 | 13098495.502 | 1990.9824 | 5831886.5456 | 19770258.8988 | 2606920.8972 | 859391.6793 | -13096504.5196 | 13938372.3532 | 14499988.7493 | 6311735.0115 | 52.5219 | 0.00021654 | 0.46416 | 0.6938 | 0.2238 | 3.4372 | 3.6419 | 0.16027 | 1.022 | 2.1315e-10 | 8.743
669.2408 | 92.278 | 14.6827 | 7.0536 | 18.2716 | 6.0234 | 2000.0001 | 0.2 | 0.00040212 | 0.2004 | 0 | 200899.5361 | 260.6743 | 0 | 199760.2103 | 183702.2238 | 4333808.1907 | 1803775.8447 | 415438.411 | -3936953.556 | -926288.8259 | -696304.0462 | 2614244.2003 | 861805.863 | 13134781.9924 | 1994.9824 | 5843486.5462 | 19820301.8249 | 2614244.2003 | 861805.863 | -13132787.01 | 13976815.2787 | 14539327.2092 | 6329221.0373 | 52.5219 | 0.00021654 | 0.46416 | 0.6938 | 0.2238 | 3.4372 | 3.6419 | 0.16027 | 1.022 | 2.1315e-10 | 8.743
670.2408 | 92.2785 | 14.6826 | 7.0536 | 18.2717 | 6.0234 | 2000.0001 | 0.2 | 0.00040215 | 0.2004 | 0 | 201299.5361 | 261.4786 | 0 | 200161.0146 | 184070.8315 | 4339693.0496 | 1806602.9531 | 415525.4891 | -3947509.0773 | -928651.1898 | -697995.8749 | 2621567.5534 | 864220.0631 | 13171068.6999 | 1998.9824 | 5855086.5468 | 19870344.9702 | 2621567.5534 | 864220.0631 | -13169069.7175 | 14015258.4235 | 14578665.8537 | 6346707.1676 | 52.5219 | 0.00021654 | 0.46416 | 0.6938 | 0.2238 | 3.4372 | 3.6419 | 0.16027 | 1.022 | 2.1315e-10 | 8.7431
671.2408 | 92.2791 | 14.6824 | 7.0536 | 18.2718 | 6.0234 | 2000.0001 | 0.2 | 0.00040218 | 0.2004 | 0 | 201699.5361 | 262.2829 | 0 | 200561.8189 | 184439.4393 | 4345577.8543 | 1809430.0563 | 415612.5717 | -3958064.6528 | -931013.5588 | -699687.6992 | 2628890.9552 | 866634.2792 | 13207355.6191 | 2002.9824 | 5866686.5473 | 19920388.3293 | 2628890.9552 | 866634.2792 | -13205352.6367 | 14053701.782 | 14618004.6782 | 6364193.4 | 52.5219 | 0.00021654 | 0.46417 | 0.6938 | 0.2238 | 3.4372 | 3.6419 | 0.16027 | 1.022 | 2.1315e-10 | 8.7431
672.2408 | 92.2796 | 14.6823 | 7.0536 | 18.2719 | 6.0235 | 2000.0001 | 0.2 | 0.0004022 | 0.2004 | 0 | 202099.5361 | 263.0873 | 0 | 200962.6233 | 184808.0472 | 4351462.6061 | 1812257.1547 | 415699.6587 | -3968620.2812 | -933375.9327 | -701379.5192 | 2636214.4044 | 869048.511 | 13243642.7447 | 2006.9824 | 5878286.5479 | 19970431.897 | 2636214.4044 | 869048.511 | -13241635.7623 | 14092145.3491 | 14657343.6782 | 6381679.7318 | 52.5219 | 0.00021654 | 0.46417 | 0.6938 | 0.2238 | 3.4372 | 3.6419 | 0.16027 | 1.022 | 2.1315e-10 | 8.7432
673.2408 | 92.2801 | 14.6822 | 7.0535 | 18.272 | 6.0235 | 2000.0001 | 0.2 | 0.00040223 | 0.2004 | 0 | 202499.5362 | 263.8917 | 0 | 201363.4278 | 185176.6551 | 4357347.3064 | 1815084.2482 | 415786.7499 | -3979175.9611 | -935738.3114 | -703071.3348 | 2643537.9 | 871462.7581 | 13279930.0716 | 2010.9824 | 5889886.5485 | 20020475.668 | 2643537.9 | 871462.7581 | -13277919.0892 | 14130589.1195 | 14696682.8493 | 6399166.1607 | 52.5219 | 0.00021654 | 0.46417 | 0.6938 | 0.2238 | 3.4372 | 3.6419 | 0.16027 | 1.022 | 2.1315e-10 | 8.7432
674.2408 | 92.2806 | 14.682 | 7.0535 | 18.2722 | 6.0236 | 2000.0001 | 0.2 | 0.00040226 | 0.2004 | 0 | 202899.5362 | 264.6962 | 0 | 201764.2323 | 185545.2631 | 4363231.9564 | 1817911.3371 | 415873.8453 | -3989731.6912 | -938100.6947 | -704763.1463 | 2650861.4408 | 873877.0201 | 13316217.5949 | 2014.9824 | 5901486.5491 | 20070519.6372 | 2650861.4408 | 873877.0201 | -13314202.6125 | 14169033.0882 | 14736022.1874 | 6416652.6842 | 52.5219 | 0.00021654 | 0.46418 | 0.6938 | 0.2238 | 3.4372 | 3.6419 | 0.16027 | 1.022 | 2.1315e-10 | 8.7433
675.2408 | 92.2811 | 14.6819 | 7.0535 | 18.2723 | 6.0236 | 2000.0001 | 0.2 | 0.00040228 | 0.2004 | 0 | 203299.5362 | 265.5007 | 0 | 202165.0368 | 185913.8711 | 4369116.5574 | 1820738.4214 | 415960.9448 | -4000287.4704 | -940463.0827 | -706454.9538 | 2658185.0256 | 876291.2966 | 13352505.3096 | 2018.9824 | 5913086.5497 | 20120563.7999 | 2658185.0256 | 876291.2966 | -13350486.3272 | 14207477.2502 | 14775361.6883 | 6434139.3 | 52.5219 | 0.00021654 | 0.46418 | 0.6938 | 0.2238 | 3.4373 | 3.6419 | 0.16027 | 1.022 | 2.1315e-10 | 8.7433
676.2408 | 92.2815 | 14.6818 | 7.0535 | 18.2724 | 6.0236 | 2000.0001 | 0.2 | 0.00040231 | 0.2004 | 0 | 203699.5362 | 266.3053 | 0 | 202565.8414 | 186282.4791 | 4375001.1106 | 1823565.5013 | 416048.0482 | -4010843.2974 | -942825.475 | -708146.7573 | 2665508.6533 | 878705.5872 | 13388793.2109 | 2022.9824 | 5924686.5502 | 20170608.1511 | 2665508.6533 | 878705.5872 | -13386770.2286 | 14245921.6009 | 14814701.3479 | 6451626.0057 | 52.5219 | 0.00021654 | 0.46418 | 0.6938 | 0.2238 | 3.4373 | 3.6419 | 0.16027 | 1.022 | 2.1315e-10 | 8.7434
677.2408 | 92.282 | 14.6817 | 7.0535 | 18.2725 | 6.0237 | 2000.0001 | 0.2 | 0.00040233 | 0.2004 | 0 | 204099.5362 | 267.11 | 0 | 202966.6461 | 186651.0872 | 4380885.6172 | 1826392.5768 | 416135.1554 | -4021399.171 | -945187.8718 | -709838.5569 | 2672832.323 | 881119.8917 | 13425081.2944 | 2026.9824 | 5936286.5508 | 20220652.6862 | 2672832.323 | 881119.8917 | -13423054.312 | 14284366.1354 | 14854041.1624 | 6469112.7992 | 52.5219 | 0.00021654 | 0.46418 | 0.6938 | 0.2238 | 3.4373 | 3.6419 | 0.16027 | 1.022 | 2.1315e-10 | 8.7434
678.2408 | 92.2825 | 14.6816 | 7.0535 | 18.2726 | 6.0237 | 2000.0001 | 0.2 | 0.00040235 | 0.2004 | 0 | 204499.5363 | 267.9146 | 0 | 203367.4508 | 187019.6954 | 4386770.0783 | 1829219.6481 | 416222.2664 | -4031955.0901 | -947550.2727 | -711530.3528 | 2680156.0335 | 883534.2096 | 13461369.5554 | 2030.9824 | 5947886.5514 | 20270697.4007 | 2680156.0335 | 883534.2096 | -13459338.573 | 14322810.8493 | 14893381.1277 | 6486599.6782 | 52.5219 | 0.00021654 | 0.46419 | 0.69381 | 0.2238 | 3.4373 | 3.6419 | 0.16026 | 1.022 | 2.1315e-10 | 8.7435
679.2408 | 92.2829 | 14.6814 | 7.0535 | 18.2727 | 6.0237 | 2000.0001 | 0.2 | 0.00040238 | 0.2004 | 0 | 204899.5363 | 268.7194 | 0 | 203768.2555 | 187388.3036 | 4392654.4951 | 1832046.7152 | 416309.3811 | -4042511.0534 | -949912.6778 | -713222.145 | 2687479.7838 | 885948.5407 | 13497657.9895 | 2034.9824 | 5959486.552 | 20320742.29 | 2687479.7838 | 885948.5407 | -13495623.0071 | 14361255.738 | 14932721.2403 | 6504086.6407 | 52.5219 | 0.00021654 | 0.46419 | 0.69381 | 0.2238 | 3.4373 | 3.6419 | 0.16026 | 1.022 | 2.1315e-10 | 8.7435
680.2408 | 92.2833 | 14.6813 | 7.0535 | 18.2728 | 6.0238 | 2000.0001 | 0.2 | 0.0004024 | 0.2004 | 0 | 205299.5363 | 269.5241 | 0 | 204169.0603 | 187756.9119 | 4398538.8687 | 1834873.7784 | 416396.4994 | -4053067.0601 | -952275.0869 | -714913.9337 | 2694803.573 | 888362.8846 | 13533946.5925 | 2038.9824 | 5971086.5526 | 20370787.3499 | 2694803.573 | 888362.8846 | -13531907.6101 | 14399700.7973 | 14972061.4964 | 6521573.6846 | 52.5219 | 0.00021654 | 0.46419 | 0.69381 | 0.22379 | 3.4373 | 3.6419 | 0.16026 | 1.022 | 2.1315e-10 | 8.7435
681.2408 | 92.2837 | 14.6812 | 7.0535 | 18.2728 | 6.0238 | 2000.0001 | 0.2 | 0.00040242 | 0.2004 | 0 | 205699.5363 | 270.329 | 0 | 204569.8652 | 188125.5202 | 4404423.2001 | 1837700.8376 | 416483.6211 | -4063623.1088 | -954637.4999 | -716605.7188 | 2702127.4001 | 890777.2409 | 13570235.3601 | 2042.9824 | 5982686.5531 | 20420832.576 | 2702127.4001 | 890777.2409 | -13568192.3777 | 14438146.0229 | 15011401.8926 | 6539060.8078 | 52.5219 | 0.00021654 | 0.46419 | 0.69381 | 0.22379 | 3.4373 | 3.6419 | 0.16026 | 1.022 | 2.1315e-10 | 8.7436
682.2408 | 92.2841 | 14.6811 | 7.0534 | 18.2729 | 6.0238 | 2000.0001 | 0.2 | 0.00040244 | 0.2004 | 0 | 206099.5363 | 271.1338 | 0 | 204970.6701 | 188494.1285 | 4410307.4904 | 1840527.893 | 416570.7463 | -4074179.1987 | -956999.9168 | -718297.5006 | 2709451.2641 | 893191.6095 | 13606524.2883 | 2046.9824 | 5994286.5537 | 20470877.9644 | 2709451.2641 | 893191.6095 | -13604477.3059 | 14476591.4107 | 15050742.4252 | 6556548.0084 | 52.5219 | 0.00021654 | 0.4642 | 0.69381 | 0.22379 | 3.4373 | 3.6419 | 0.16026 | 1.022 | 2.1315e-10 | 8.7436
683.2408 | 92.2845 | 14.681 | 7.0534 | 18.273 | 6.0238 | 2000.0001 | 0.2 | 0.00040246 | 0.2004 | 0 | 206499.5364 | 271.9387 | 0 | 205371.475 | 188862.7369 | 4416191.7406 | 1843354.9446 | 416657.8747 | -4084735.3287 | -959362.3374 | -719989.279 | 2716775.1641 | 895605.9899 | 13642813.3731 | 2050.9824 | 6005886.5543 | 20520923.5109 | 2716775.1641 | 895605.9899 | -13640762.3907 | 14515036.9566 | 15090083.091 | 6574035.2845 | 52.5219 | 0.00021654 | 0.4642 | 0.69381 | 0.22379 | 3.4373 | 3.6419 | 0.16026 | 1.022 | 2.1315e-10 | 8.7437
684.2408 | 92.2849 | 14.6809 | 7.0534 | 18.2731 | 6.0239 | 2000.0001 | 0.2 | 0.00040248 | 0.2004 | 0 | 206899.5364 | 272.7437 | 0 | 205772.2799 | 189231.3453 | 4422075.9517 | 1846181.9926 | 416745.0065 | -4095291.4977 | -961724.7616 | -721681.0542 | 2724099.0993 | 898020.3819 | 13679102.6106 | 2054.9824 | 6017486.5549 | 20570969.2116 | 2724099.0993 | 898020.3819 | -13677047.6282 | 14553482.6568 | 15129423.8866 | 6591522.6341 | 52.5219 | 0.00021654 | 0.4642 | 0.69381 | 0.22379 | 3.4373 | 3.642 | 0.16026 | 1.022 | 2.1315e-10 | 8.7437
685.2408 | 92.2853 | 14.6808 | 7.0534 | 18.2732 | 6.0239 | 2000.0001 | 0.2 | 0.0004025 | 0.2004 | 0 | 207299.5364 | 273.5487 | 0 | 206173.085 | 189599.9538 | 4427960.1247 | 1849009.0371 | 416832.1413 | -4105847.7049 | -964087.1894 | -723372.8262 | 2731423.0687 | 900434.7852 | 13715391.997 | 2058.9824 | 6029086.5555 | 20621015.0628 | 2731423.0687 | 900434.7852 | -13713333.0145 | 14591928.5073 | 15168764.8088 | 6609010.0555 | 52.5219 | 0.00021654 | 0.4642 | 0.69381 | 0.22379 | 3.4373 | 3.642 | 0.16026 | 1.022 | 2.1315e-10 | 8.7437
686.2408 | 92.2856 | 14.6807 | 7.0534 | 18.2733 | 6.0239 | 2000.0001 | 0.2 | 0.00040252 | 0.2004 | 0 | 207699.5364 | 274.3537 | 0 | 206573.89 | 189968.5623 | 4433844.2605 | 1851836.0781 | 416919.2793 | -4116403.9493 | -966449.6206 | -725064.5952 | 2738747.0715 | 902849.1995 | 13751681.5285 | 2062.9824 | 6040686.556 | 20671061.0606 | 2738747.0715 | 902849.1995 | -13749618.5461 | 14630374.5046 | 15208105.8545 | 6626497.5469 | 52.5219 | 0.00021654 | 0.46421 | 0.69381 | 0.22379 | 3.4373 | 3.642 | 0.16026 | 1.022 | 2.1315e-10 | 8.7438
687.2408 | 92.286 | 14.6807 | 7.0534 | 18.2733 | 6.024 | 2000.0001 | 0.2 | 0.00040254 | 0.2004 | 0 | 208099.5364 | 275.1587 | 0 | 206974.6951 | 190337.1708 | 4439728.3601 | 1854663.1157 | 417006.4202 | -4126960.2299 | -968812.0552 | -726756.3611 | 2746071.1069 | 905263.6245 | 13787971.2017 | 2066.9824 | 6052286.5566 | 20721107.2014 | 2746071.1069 | 905263.6245 | -13785904.2193 | 14668820.6448 | 15247447.0205 | 6643985.1066 | 52.5219 | 0.00021654 | 0.46421 | 0.69381 | 0.22379 | 3.4373 | 3.642 | 0.16026 | 1.022 | 2.1315e-10 | 8.7438
688.2408 | 92.2863 | 14.6806 | 7.0534 | 18.2734 | 6.024 | 2000.0001 | 0.2 | 0.00040256 | 0.2004 | 0 | 208499.5365 | 275.9638 | 0 | 207375.5002 | 190705.7794 | 4445612.4243 | 1857490.15 | 417093.5641 | -4137516.5459 | -971174.4931 | -728448.1242 | 2753395.1741 | 907678.06 | 13824261.013 | 2070.9824 | 6063886.5572 | 20771153.4818 | 2753395.1741 | 907678.06 | -13822190.0306 | 14707266.9246 | 15286788.304 | 6661472.7328 | 52.5219 | 0.00021654 | 0.46421 | 0.69381 | 0.22379 | 3.4373 | 3.642 | 0.16026 | 1.022 | 2.1315e-10 | 8.7438
689.2408 | 92.2867 | 14.6805 | 7.0534 | 18.2735 | 6.024 | 2000.0001 | 0.2 | 0.00040258 | 0.2004 | 0 | 208899.5365 | 276.769 | 0 | 207776.3053 | 191074.388 | 4451496.4541 | 1860317.1812 | 417180.7108 | -4148072.8963 | -973536.9342 | -730139.8843 | 2760719.2723 | 910092.5057 | 13860550.959 | 2074.9824 | 6075486.5578 | 20821199.8981 | 2760719.2723 | 910092.5057 | -13858475.9766 | 14745713.3403 | 15326129.7019 | 6678960.4239 | 52.5219 | 0.00021654 | 0.46421 | 0.69381 | 0.22379 | 3.4373 | 3.642 | 0.16026 | 1.022 | 2.1315e-10 | 8.7439
690.2408 | 92.287 | 14.6804 | 7.0534 | 18.2736 | 6.024 | 2000.0001 | 0.2 | 0.00040259 | 0.2004 | 0 | 209299.5365 | 277.5741 | 0 | 208177.1105 | 191442.9967 | 4457380.4502 | 1863144.2092 | 417267.8603 | -4158629.2804 | -975899.3784 | -731831.6417 | 2768043.4007 | 912506.9614 | 13896841.0363 | 2078.9824 | 6087086.5584 | 20871246.4471 | 2768043.4007 | 912506.9614 | -13894762.0538 | 14784159.8887 | 15365471.2115 | 6696448.1782 | 52.5219 | 0.00021654 | 0.46421 | 0.69381 | 0.22379 | 3.4373 | 3.642 | 0.16025 | 1.022 | 2.1315e-10 | 8.7439
691.2408 | 92.2873 | 14.6803 | 7.0534 | 18.2736 | 6.024 | 2000.0001 | 0.2 | 0.00040261 | 0.2004 | 0 | 209699.5365 | 278.3794 | 0 | 208577.9158 | 191811.6054 | 4463264.4135 | 1865971.2341 | 417355.0125 | -4169185.6972 | -978261.8257 | -733523.3964 | 2775367.5586 | 914921.4268 | 13933131.2416 | 2082.9824 | 6098686.5589 | 20921293.1254 | 2775367.5586 | 914921.4268 | -13931048.2592 | 14822606.5665 | 15404812.83 | 6713935.9944 | 52.5219 | 0.00021654 | 0.46421 | 0.69381 | 0.22379 | 3.4373 | 3.642 | 0.16025 | 1.022 | 2.1315e-10 | 8.7439
692.2408 | 92.2876 | 14.6802 | 7.0534 | 18.2737 | 6.0241 | 2000.0001 | 0.2 | 0.00040263 | 0.2004 | 0 | 210099.5365 | 279.1846 | 0 | 208978.721 | 192180.2141 | 4469148.3448 | 1868798.2561 | 417442.1674 | -4179742.1461 | -980624.276 | -735215.1484 | 2782691.7452 | 917335.9017 | 13969421.5718 | 2086.9824 | 6110286.5595 | 20971339.9299 | 2782691.7452 | 917335.9017 | -13967334.5894 | 14861053.3704 | 15444154.5547 | 6731423.8706 | 52.5219 | 0.00021654 | 0.46422 | 0.69381 | 0.22379 | 3.4373 | 3.642 | 0.16025 | 1.022 | 2.1315e-10 | 8.744
693.2408 | 92.288 | 14.6802 | 7.0533 | 18.2738 | 6.0241 | 2000.0001 | 0.2 | 0.00040264 | 0.2004 | 0 | 210499.5366 | 279.9899 | 0 | 209379.5263 | 192548.8228 | 4475032.245 | 1871625.2752 | 417529.3249 | -4190298.6261 | -982986.7292 | -736906.8978 | 2790015.9598 | 919750.3858 | 14005712.0238 | 2090.9824 | 6121886.5601 | 21021386.8574 | 2790015.9598 | 919750.3858 | -14003621.0414 | 14899500.2973 | 15483496.3829 | 6748911.8056 | 52.5219 | 0.00021654 | 0.46422 | 0.69382 | 0.22379 | 3.4373 | 3.642 | 0.16025 | 1.022 | 2.1315e-10 | 8.744
694.2408 | 92.2883 | 14.6801 | 7.0533 | 18.2738 | 6.0241 | 2000.0001 | 0.2 | 0.00040266 | 0.2004 | 0 | 210899.5366 | 280.7952 | 0 | 209780.3316 | 192917.4316 | 4480916.1148 | 1874452.2914 | 417616.4849 | -4200855.1365 | -985349.1852 | -738598.6448 | 2797340.2017 | 922164.879 | 14042002.5946 | 2094.9824 | 6133486.5607 | 21071433.9048 | 2797340.2017 | 922164.879 | -14039907.6122 | 14937947.3442 | 15522838.3121 | 6766399.7978 | 52.5219 | 0.00021654 | 0.46422 | 0.69382 | 0.22379 | 3.4373 | 3.642 | 0.16025 | 1.022 | 2.1315e-10 | 8.744
695.2408 | 92.2885 | 14.68 | 7.0533 | 18.2739 | 6.0241 | 2000.0001 | 0.2 | 0.00040267 | 0.2004 | 0 | 211299.5366 | 281.6005 | 0 | 210181.137 | 193286.0404 | 4486799.9549 | 1877279.3049 | 417703.6473 | -4211411.6765 | -987711.6439 | -740290.3892 | 2804664.4703 | 924579.3809 | 14078293.2812 | 2098.9824 | 6145086.5613 | 21121481.0692 | 2804664.4703 | 924579.3809 | -14076194.2988 | 14976394.508 | 15562180.3397 | 6783887.8459 | 52.5219 | 0.00021654 | 0.46422 | 0.69382 | 0.22379 | 3.4373 | 3.642 | 0.16025 | 1.022 | 2.1315e-10 | 8.744
696.2408 | 92.2888 | 14.6799 | 7.0533 | 18.274 | 6.0242 | 2000.0001 | 0.2 | 0.00040269 | 0.2004 | 0 | 211699.5366 | 282.4059 | 0 | 210581.9424 | 193654.6493 | 4492683.7661 | 1880106.3157 | 417790.8121 | -4221968.2455 | -990074.1054 | -741982.1313 | 2811988.7649 | 926993.8913 | 14114584.0807 | 2102.9824 | 6156686.5618 | 21171528.3477 | 2811988.7649 | 926993.8913 | -14112481.0983 | 15014841.7859 | 15601522.4634 | 6801375.9484 | 52.5219 | 0.00021654 | 0.46422 | 0.69382 | 0.22379 | 3.4373 | 3.642 | 0.16025 | 1.022 | 2.1315e-10 | 8.7441
697.2408 | 92.2891 | 14.6799 | 7.0533 | 18.274 | 6.0242 | 2000.0001 | 0.2 | 0.0004027 | 0.2004 | 0 | 212099.5366 | 283.2113 | 0 | 210982.7478 | 194023.2581 | 4498567.5491 | 1882933.3238 | 417877.9793 | -4232524.8427 | -992436.5694 | -743673.871 | 2819313.0848 | 929408.4102 | 14150874.9904 | 2106.9824 | 6168286.5624 | 21221575.7375 | 2819313.0848 | 929408.4102 | -14148768.0079 | 15053289.1751 | 15640864.6807 | 6818864.1039 | 52.5219 | 0.00021654 | 0.46423 | 0.69382 | 0.22379 | 3.4373 | 3.642 | 0.16025 | 1.022 | 2.1315e-10 | 8.7441
698.2408 | 92.2894 | 14.6798 | 7.0533 | 18.2741 | 6.0242 | 2000.0001 | 0.2 | 0.00040272 | 0.2004 | 0 | 212499.5367 | 284.0167 | 0 | 211383.5532 | 194391.867 | 4504451.3046 | 1885760.3294 | 417965.1487 | -4243081.4674 | -994799.0361 | -745365.6085 | 2826637.4294 | 931822.9372 | 14187166.0074 | 2110.9824 | 6179886.563 | 21271623.2357 | 2826637.4294 | 931822.9372 | -14185055.025 | 15091736.6727 | 15680206.9893 | 6836352.3112 | 52.5219 | 0.00021654 | 0.46423 | 0.69382 | 0.22379 | 3.4373 | 3.642 | 0.16025 | 1.022 | 2.1315e-10 | 8.7441
699.2408 | 92.2896 | 14.6797 | 7.0533 | 18.2742 | 6.0242 | 2000.0001 | 0.2 | 0.00040273 | 0.2004 | 0 | 212899.5367 | 284.8221 | 0 | 211784.3587 | 194760.476 | 4510335.0333 | 1888587.3326 | 418052.3204 | -4253638.1189 | -997161.5052 | -747057.3437 | 2833961.7982 | 934237.4721 | 14223457.1292 | 2114.9824 | 6191486.5636 | 21321670.8397 | 2833961.7982 | 934237.4721 | -14221342.1468 | 15130184.2761 | 15719549.3869 | 6853840.569 | 52.5219 | 0.00021654 | 0.46423 | 0.69382 | 0.22379 | 3.4373 | 3.642 | 0.16025 | 1.0221 | 2.1315e-10 | 8.7441
700.2408 | 92.2899 | 14.6797 | 7.0533 | 18.2742 | 6.0242 | 2000.0001 | 0.2 | 0.00040275 | 0.2004 | 0 | 213299.5367 | 285.6276 | 0 | 212185.1642 | 195129.0849 | 4516218.7359 | 1891414.3332 | 418139.4942 | -4264194.7965 | -999523.9767 | -748749.0768 | 2841286.1904 | 936652.0147 | 14259748.3532 | 2118.9824 | 6203086.5642 | 21371718.5469 | 2841286.1904 | 936652.0147 | -14257629.3707 | 15168631.9827 | 15758891.8714 | 6871328.876 | 52.5219 | 0.00021654 | 0.46423 | 0.69382 | 0.22379 | 3.4373 | 3.642 | 0.16025 | 1.0221 | 2.1315e-10 | 8.7442
701.2408 | 92.2901 | 14.6796 | 7.0533 | 18.2743 | 6.0243 | 2000.0001 | 0.2 | 0.00040276 | 0.2004 | 0 | 213699.5367 | 286.4331 | 0 | 212585.9697 | 195497.6939 | 4522102.4129 | 1894241.3315 | 418226.6702 | -4274751.4996 | -1001886.4507 | -750440.8077 | 2848610.6055 | 939066.565 | 14296039.6767 | 2122.9824 | 6214686.5647 | 21421766.3546 | 2848610.6055 | 939066.565 | -14293916.6943 | 15207079.7899 | 15798234.4405 | 6888817.231 | 52.5219 | 0.00021654 | 0.46423 | 0.69382 | 0.22379 | 3.4373 | 3.642 | 0.16025 | 1.0221 | 2.1315e-10 | 8.7442
702.2408 | 92.2904 | 14.6795 | 7.0533 | 18.2743 | 6.0243 | 2000.0001 | 0.2 | 0.00040277 | 0.2004 | 0 | 214099.5367 | 287.2386 | 0 | 212986.7753 | 195866.3029 | 4527986.0651 | 1897068.3275 | 418313.8482 | -4285308.2276 | -1004248.9269 | -752132.5366 | 2855935.043 | 941481.1226 | 14332331.0974 | 2126.9824 | 6226286.5653 | 21471814.2605 | 2855935.043 | 941481.1226 | -14330204.1149 | 15245527.6952 | 15837577.0923 | 6906305.6328 | 52.5219 | 0.00021654 | 0.46423 | 0.69382 | 0.22379 | 3.4373 | 3.642 | 0.16025 | 1.0221 | 2.1315e-10 | 8.7442
703.2408 | 92.2906 | 14.6795 | 7.0533 | 18.2744 | 6.0243 | 2000.0001 | 0.2 | 0.00040278 | 0.2004 | 0 | 214499.5368 | 288.0442 | 0 | 213387.5808 | 196234.9119 | 4533869.693 | 1899895.3213 | 418401.0282 | -4295864.9799 | -1006611.4054 | -753824.2635 | 2863259.5023 | 943895.6873 | 14368622.6128 | 2130.9824 | 6237886.5659 | 21521862.262 | 2863259.5023 | 943895.6873 | -14366491.6303 | 15283975.6961 | 15876919.8245 | 6923794.0803 | 52.5219 | 0.00021654 | 0.46423 | 0.69382 | 0.22379 | 3.4373 | 3.642 | 0.16025 | 1.0221 | 2.1315e-10 | 8.7442
704.2408 | 92.2909 | 14.6794 | 7.0533 | 18.2744 | 6.0243 | 2000.0001 | 0.2 | 0.0004028 | 0.2004 | 0 | 214899.5368 | 288.8498 | 0 | 213788.3864 | 196603.521 | 4539753.2973 | 1902722.3128 | 418488.2102 | -4306421.7558 | -1008973.8861 | -755515.9884 | 2870583.9829 | 946310.2591 | 14404914.2205 | 2134.9824 | 6249486.5665 | 21571910.3569 | 2870583.9829 | 946310.2591 | -14402779.2381 | 15322423.7904 | 15916262.6353 | 6941282.5723 | 52.5219 | 0.00021654 | 0.46424 | 0.69382 | 0.22379 | 3.4373 | 3.642 | 0.16025 | 1.0221 | 2.1315e-10 | 8.7443
705.2408 | 92.2911 | 14.6794 | 7.0533 | 18.2745 | 6.0243 | 2000.0001 | 0.2 | 0.00040281 | 0.2004 | 0 | 215299.5368 | 289.6554 | 0 | 214189.1921 | 196972.1301 | 4545636.8785 | 1905549.3022 | 418575.394 | -4316978.5547 | -1011336.3689 | -757207.7114 | 2877908.4841 | 948724.8377 | 14441205.9184 | 2138.9824 | 6261086.5671 | 21621958.5427 | 2877908.4841 | 948724.8377 | -14439066.9359 | 15360871.9756 | 15955605.5227 | 6958771.1077 | 52.5219 | 0.00021654 | 0.46424 | 0.69382 | 0.22379 | 3.4373 | 3.642 | 0.16025 | 1.0221 | 2.1315e-10 | 8.7443
706.2408 | 92.2913 | 14.6793 | 7.0533 | 18.2745 | 6.0243 | 2000.0001 | 0.2 | 0.00040282 | 0.2004 | 0 | 215699.5368 | 290.461 | 0 | 214589.9977 | 197340.7392 | 4551520.4373 | 1908376.2895 | 418662.5798 | -4327535.3762 | -1013698.8539 | -758899.4326 | 2885233.0056 | 951139.423 | 14477497.704 | 2142.9824 | 6272686.5676 | 21672006.8172 | 2885233.0056 | 951139.423 | -14475354.7216 | 15399320.2496 | 15994948.4847 | 6976259.6854 | 52.5219 | 0.00021654 | 0.46424 | 0.69382 | 0.22379 | 3.4373 | 3.642 | 0.16025 | 1.0221 | 2.1315e-10 | 8.7443
707.2408 | 92.2915 | 14.6792 | 7.0533 | 18.2746 | 6.0244 | 2000.0001 | 0.2 | 0.00040283 | 0.2004 | 0 | 216099.5368 | 291.2666 | 0 | 214990.8034 | 197709.3483 | 4557403.9741 | 1911203.2748 | 418749.7674 | -4338092.2196 | -1016061.3409 | -760591.1519 | 2892557.5468 | 953554.0148 | 14513789.5753 | 2146.9825 | 6284286.5682 | 21722055.1783 | 2892557.5468 | 953554.0148 | -14511642.5929 | 15437768.61 | 16034291.5196 | 6993748.3044 | 52.5219 | 0.00021654 | 0.46424 | 0.69382 | 0.22379 | 3.4373 | 3.642 | 0.16025 | 1.0221 | 2.1315e-10 | 8.7443
708.2408 | 92.2917 | 14.6792 | 7.0532 | 18.2746 | 6.0244 | 2000.0001 | 0.2 | 0.00040284 | 0.2004 | 0 | 216499.5369 | 292.0723 | 0 | 215391.6091 | 198077.9575 | 4563287.4895 | 1914030.2581 | 418836.9567 | -4348649.0843 | -1018423.8298 | -762282.8695 | 2899882.1072 | 955968.6129 | 14550081.5302 | 2150.9825 | 6295886.5688 | 21772103.6237 | 2899882.1072 | 955968.6129 | -14547930.5477 | 15476217.0549 | 16073634.6255 | 7011236.9637 | 52.5219 | 0.00021654 | 0.46424 | 0.69382 | 0.22379 | 3.4373 | 3.642 | 0.16025 | 1.0221 | 2.1315e-10 | 8.7443
709.2408 | 92.2919 | 14.6791 | 7.0532 | 18.2747 | 6.0244 | 2000.0001 | 0.2 | 0.00040285 | 0.2004 | 0 | 216899.5369 | 292.878 | 0 | 215792.4148 | 198446.5666 | 4569170.9841 | 1916857.2394 | 418924.1478 | -4359205.9699 | -1020786.3207 | -763974.5853 | 2907206.6863 | 958383.2172 | 14586373.5665 | 2154.9825 | 6307486.5694 | 21822152.1514 | 2907206.6863 | 958383.2172 | -14584218.5841 | 15514665.582 | 16112977.8006 | 7028725.6622 | 52.5219 | 0.00021654 | 0.46424 | 0.69382 | 0.22379 | 3.4373 | 3.642 | 0.16025 | 1.0221 | 2.1315e-10 | 8.7444
710.2408 | 92.2921 | 14.6791 | 7.0532 | 18.2747 | 6.0244 | 2000.0001 | 0.2 | 0.00040286 | 0.2004 | 0 | 217299.5369 | 293.6837 | 0 | 216193.2205 | 198815.1758 | 4575054.4583 | 1919684.2188 | 419011.3405 | -4369762.8759 | -1023148.8135 | -765666.2994 | 2914531.2838 | 960797.8275 | 14622665.6823 | 2158.9825 | 6319086.57 | 21872200.7593 | 2914531.2838 | 960797.8275 | -14620506.6998 | 15553114.1893 | 16152321.0432 | 7046214.399 | 52.5219 | 0.00021654 | 0.46424 | 0.69382 | 0.22379 | 3.4373 | 3.642 | 0.16024 | 1.0221 | 2.1315e-10 | 8.7444
711.2408 | 92.2923 | 14.679 | 7.0532 | 18.2747 | 6.0244 | 2000.0001 | 0.2 | 0.00040287 | 0.2004 | 0 | 217699.5369 | 294.4895 | 0 | 216594.0263 | 199183.7851 | 4580937.9127 | 1922511.1964 | 419098.5349 | -4380319.8017 | -1025511.3082 | -767358.0119 | 2921855.899 | 963212.4437 | 14658957.8755 | 2162.9825 | 6330686.5705 | 21922249.4455 | 2921855.899 | 963212.4437 | -14656794.893 | 15591562.8749 | 16191664.3518 | 7063703.1732 | 52.5219 | 0.00021654 | 0.46424 | 0.69382 | 0.22378 | 3.4374 | 3.642 | 0.16024 | 1.0221 | 2.1315e-10 | 8.7444
712.2408 | 92.2925 | 14.679 | 7.0532 | 18.2748 | 6.0244 | 2000.0001 | 0.2 | 0.00040288 | 0.2004 | 0 | 218099.5369 | 295.2952 | 0 | 216994.8321 | 199552.3943 | 4586821.3477 | 1925338.1722 | 419185.7309 | -4390876.7468 | -1027873.8046 | -769049.7228 | 2929180.5317 | 965627.0656 | 14695250.1442 | 2166.9825 | 6342286.5711 | 21972298.2079 | 2929180.5317 | 965627.0656 | -14693083.1618 | 15630011.6368 | 16231007.7245 | 7081191.9837 | 52.5219 | 0.00021654 | 0.46425 | 0.69382 | 0.22378 | 3.4374 | 3.642 | 0.16024 | 1.0221 | 2.1315e-10 | 8.7444
713.2408 | 92.2927 | 14.6789 | 7.0532 | 18.2748 | 6.0244 | 2000.0001 | 0.2 | 0.00040289 | 0.2004 | 0 | 218499.537 | 296.101 | 0 | 217395.6378 | 199921.0035 | 4592704.7639 | 1928165.1463 | 419272.9285 | -4401433.7108 | -1030236.3028 | -770741.4322 | 2936505.1812 | 968041.6931 | 14731542.4866 | 2170.9825 | 6353886.5717 | 22022347.0448 | 2936505.1812 | 968041.6931 | -14729371.5042 | 15668460.4731 | 16270351.1598 | 7098680.8298 | 52.5219 | 0.00021654 | 0.46425 | 0.69382 | 0.22378 | 3.4374 | 3.642 | 0.16024 | 1.0221 | 2.1315e-10 | 8.7444
714.2408 | 92.2929 | 14.6789 | 7.0532 | 18.2749 | 6.0245 | 2000.0001 | 0.2 | 0.0004029 | 0.2004 | 0 | 218899.537 | 296.9068 | 0 | 217796.4437 | 200289.6128 | 4598588.1618 | 1930992.1186 | 419360.1276 | -4411990.6931 | -1032598.8027 | -772433.14 | 2943829.8474 | 970456.3261 | 14767834.9009 | 2174.9825 | 6365486.5723 | 22072395.9542 | 2943829.8474 | 970456.3261 | -14765659.9184 | 15706909.382 | 16309694.6563 | 7116169.7104 | 52.5219 | 0.00021654 | 0.46425 | 0.69382 | 0.22378 | 3.4374 | 3.642 | 0.16024 | 1.0221 | 2.1314e-10 | 8.7444
715.2408 | 92.2931 | 14.6789 | 7.0532 | 18.2749 | 6.0245 | 2000.0001 | 0.2 | 0.00040291 | 0.2004 | 0 | 219299.537 | 297.7126 | 0 | 218197.2495 | 200658.2221 | 4604471.5416 | 1933819.0893 | 419447.3282 | -4422547.6934 | -1034961.3043 | -774124.8463 | 2951154.5296 | 972870.9643 | 14804127.3852 | 2178.9825 | 6377086.5729 | 22122444.9344 | 2951154.5296 | 972870.9643 | -14801948.4027 | 15745358.3616 | 16349038.2123 | 7133658.6249 | 52.5219 | 0.00021654 | 0.46425 | 0.69382 | 0.22378 | 3.4374 | 3.642 | 0.16024 | 1.0221 | 2.1314e-10 | 8.7445
716.2408 | 92.2932 | 14.6788 | 7.0532 | 18.2749 | 6.0245 | 2000.0001 | 0.2 | 0.00040292 | 0.2004 | 0 | 219699.537 | 298.5184 | 0 | 218598.0554 | 201026.8314 | 4610354.904 | 1936646.0583 | 419534.5302 | -4433104.7112 | -1037323.8075 | -775816.5512 | 2958479.2275 | 975285.6078 | 14840419.9378 | 2182.9825 | 6388686.5734 | 22172493.9836 | 2958479.2275 | 975285.6078 | -14838236.9553 | 15783807.4102 | 16388381.8263 | 7151147.5722 | 52.5219 | 0.00021654 | 0.46425 | 0.69382 | 0.22378 | 3.4374 | 3.642 | 0.16024 | 1.0221 | 2.1314e-10 | 8.7445
717.2408 | 92.2934 | 14.6788 | 7.0532 | 18.275 | 6.0245 | 2000.0001 | 0.2 | 0.00040293 | 0.2004 | 0 | 220099.537 | 299.3243 | 0 | 218998.8612 | 201395.4408 | 4616238.2494 | 1939473.0257 | 419621.7336 | -4443661.7461 | -1039686.3122 | -777508.2546 | 2965803.9408 | 977700.2563 | 14876712.557 | 2186.9825 | 6400286.574 | 22222543.1001 | 2965803.9408 | 977700.2563 | -14874525.5746 | 15822256.526 | 16427725.497 | 7168636.5517 | 52.5219 | 0.00021654 | 0.46425 | 0.69382 | 0.22378 | 3.4374 | 3.642 | 0.16024 | 1.0221 | 2.1314e-10 | 8.7445
718.2408 | 92.2936 | 14.6787 | 7.0532 | 18.275 | 6.0245 | 2000.0001 | 0.2 | 0.00040294 | 0.2004 | 0 | 220499.5371 | 300.1302 | 0 | 219399.6671 | 201764.0501 | 4622121.5781 | 1942299.9916 | 419708.9385 | -4454218.7976 | -1042048.8186 | -779199.9567 | 2973128.6691 | 980114.9097 | 14913005.2412 | 2190.9825 | 6411886.5746 | 22272592.2821 | 2973128.6691 | 980114.9097 | -14910814.2588 | 15860705.7075 | 16467069.2229 | 7186125.5625 | 52.5219 | 0.00021654 | 0.46425 | 0.69382 | 0.22378 | 3.4374 | 3.642 | 0.16024 | 1.0221 | 2.1314e-10 | 8.7445
719.2408 | 92.2937 | 14.6787 | 7.0532 | 18.2751 | 6.0245 | 2000.0001 | 0.2 | 0.00040295 | 0.2004 | 0 | 220899.5371 | 300.936 | 0 | 219800.473 | 202132.6595 | 4628004.8905 | 1945126.956 | 419796.1446 | -4464775.8653 | -1044411.3264 | -780891.6574 | 2980453.4119 | 982529.568 | 14949297.9888 | 2194.9825 | 6423486.5752 | 22322641.5282 | 2980453.4119 | 982529.568 | -14947103.0063 | 15899154.953 | 16506413.0027 | 7203614.6038 | 52.5219 | 0.00021654 | 0.46425 | 0.69383 | 0.22378 | 3.4374 | 3.642 | 0.16024 | 1.0221 | 2.1314e-10 | 8.7445
720.2408 | 92.2939 | 14.6786 | 7.0532 | 18.2751 | 6.0245 | 2000.0001 | 0.2 | 0.00040295 | 0.2004 | 0 | 221299.5371 | 301.7419 | 0 | 220201.2789 | 202501.2688 | 4633888.1872 | 1947953.919 | 419883.3521 | -4475332.9488 | -1046773.8357 | -782583.3568 | 2987778.1689 | 984944.2309 | 14985590.7981 | 2198.9825 | 6435086.5758 | 22372690.8367 | 2987778.1689 | 984944.2309 | -14983391.8156 | 15937604.2609 | 16545756.835 | 7221103.6748 | 52.5219 | 0.00021654 | 0.46425 | 0.69383 | 0.22378 | 3.4374 | 3.642 | 0.16024 | 1.0221 | 2.1314e-10 | 8.7445
721.2408 | 92.294 | 14.6786 | 7.0532 | 18.2751 | 6.0245 | 2000.0001 | 0.2 | 0.00040296 | 0.2004 | 0 | 221699.5371 | 302.5479 | 0 | 220602.0849 | 202869.8782 | 4639771.4685 | 1950780.8805 | 419970.5609 | -4485890.0477 | -1049136.3465 | -784275.055 | 2995102.9398 | 987358.8984 | 15021883.6677 | 2202.9825 | 6446686.5763 | 22422740.206 | 2995102.9398 | 987358.8984 | -15019680.6852 | 15976053.6296 | 16585100.7185 | 7238592.7749 | 52.5219 | 0.00021654 | 0.46425 | 0.69383 | 0.22378 | 3.4374 | 3.642 | 0.16024 | 1.0221 | 2.1314e-10 | 8.7446
722.2408 | 92.2942 | 14.6786 | 7.0532 | 18.2752 | 6.0245 | 2000.0001 | 0.2 | 0.00040297 | 0.2004 | 0 | 222099.5371 | 303.3538 | 0 | 221002.8908 | 203238.4877 | 4645654.7347 | 1953607.8406 | 420057.7709 | -4496447.1617 | -1051498.8586 | -785966.7519 | 3002427.7242 | 989773.5703 | 15058176.596 | 2206.9825 | 6458286.5769 | 22472789.6346 | 3002427.7242 | 989773.5703 | -15055969.6135 | 16014503.0577 | 16624444.652 | 7256081.9034 | 52.5219 | 0.00021654 | 0.46426 | 0.69383 | 0.22378 | 3.4374 | 3.642 | 0.16024 | 1.0221 | 2.1314e-10 | 8.7446
723.2408 | 92.2943 | 14.6785 | 7.0532 | 18.2752 | 6.0246 | 2000.0001 | 0.2 | 0.00040298 | 0.2004 | 0 | 222499.5372 | 304.1597 | 0 | 221403.6968 | 203607.0971 | 4651537.9862 | 1956434.7993 | 420144.9821 | -4507004.2903 | -1053861.3721 | -787658.4475 | 3009752.5217 | 992188.2466 | 15094469.5816 | 2210.9825 | 6469886.5775 | 22522839.1212 | 3009752.5217 | 992188.2466 | -15092258.5991 | 16052952.5437 | 16663788.6341 | 7273571.0594 | 52.5219 | 0.00021654 | 0.46426 | 0.69383 | 0.22378 | 3.4374 | 3.642 | 0.16024 | 1.0221 | 2.1314e-10 | 8.7446
724.2408 | 92.2945 | 14.6785 | 7.0532 | 18.2752 | 6.0246 | 2000.0001 | 0.2 | 0.00040299 | 0.2004 | 0 | 222899.5372 | 304.9657 | 0 | 221804.5028 | 203975.7065 | 4657421.2234 | 1959261.7567 | 420232.1945 | -4517561.4333 | -1056223.887 | -789350.142 | 3017077.3322 | 994602.9271 | 15130762.6231 | 2214.9825 | 6481486.5781 | 22572888.6641 | 3017077.3322 | 994602.9271 | -15128547.6406 | 16091402.086 | 16703132.6638 | 7291060.2423 | 52.5219 | 0.00021654 | 0.46426 | 0.69383 | 0.22378 | 3.4374 | 3.642 | 0.16024 | 1.0221 | 2.1314e-10 | 8.7446
725.2408 | 92.2946 | 14.6785 | 7.0532 | 18.2752 | 6.0246 | 2000.0001 | 0.2 | 0.00040299 | 0.2004 | 0 | 223299.5372 | 305.7717 | 0 | 222205.3088 | 204344.316 | 4663304.4467 | 1962088.7128 | 420319.4081 | -4528118.5902 | -1058586.4031 | -791041.8354 | 3024402.1551 | 997017.6118 | 15167055.719 | 2218.9825 | 6493086.5787 | 22622938.2621 | 3024402.1551 | 997017.6118 | -15164836.7365 | 16129851.6834 | 16742476.7397 | 7308549.4516 | 52.5219 | 0.00021654 | 0.46426 | 0.69383 | 0.22378 | 3.4374 | 3.642 | 0.16024 | 1.0221 | 2.1314e-10 | 8.7446
726.2408 | 92.2947 | 14.6784 | 7.0532 | 18.2753 | 6.0246 | 2000.0001 | 0.2 | 0.000403 | 0.2004 | 0 | 223699.5372 | 306.5777 | 0 | 222606.1148 | 204712.9255 | 4669187.6564 | 1964915.6676 | 420406.6227 | -4538675.7607 | -1060948.9205 | -792733.5276 | 3031726.9903 | 999432.3005 | 15203348.8681 | 2222.9825 | 6504686.5792 | 22672987.9137 | 3031726.9903 | 999432.3005 | -15201125.8856 | 16168301.3345 | 16781820.8609 | 7326038.6864 | 52.5219 | 0.00021654 | 0.46426 | 0.69383 | 0.22378 | 3.4374 | 3.642 | 0.16024 | 1.0221 | 2.1314e-10 | 8.7446
727.2408 | 92.2949 | 14.6784 | 7.0532 | 18.2753 | 6.0246 | 2000.0001 | 0.2 | 0.00040301 | 0.2004 | 0 | 224099.5372 | 307.3837 | 0 | 223006.9208 | 205081.5349 | 4675070.8528 | 1967742.6212 | 420493.8385 | -4549232.9444 | -1063311.4391 | -794425.2187 | 3039051.8375 | 1001846.9931 | 15239642.069 | 2226.9825 | 6516286.5798 | 22723037.6177 | 3039051.8375 | 1001846.9931 | -15237415.0865 | 16206751.0379 | 16821165.026 | 7343527.9462 | 52.5219 | 0.00021654 | 0.46426 | 0.69383 | 0.22378 | 3.4374 | 3.642 | 0.16024 | 1.0221 | 2.1314e-10 | 8.7446
728.2408 | 92.295 | 14.6784 | 7.0532 | 18.2753 | 6.0246 | 2000.0001 | 0.2 | 0.00040301 | 0.2004 | 0 | 224499.5373 | 308.1897 | 0 | 223407.7269 | 205450.1444 | 4680954.0363 | 1970569.5736 | 420581.0554 | -4559790.1411 | -1065673.959 | -796116.9087 | 3046376.6962 | 1004261.6896 | 15275935.3204 | 2230.9825 | 6527886.5804 | 22773087.3727 | 3046376.6962 | 1004261.6896 | -15273704.3379 | 16245200.7923 | 16860509.2342 | 7361017.2303 | 52.5219 | 0.00021654 | 0.46426 | 0.69383 | 0.22378 | 3.4374 | 3.642 | 0.16024 | 1.0221 | 2.1314e-10 | 8.7446
729.2408 | 92.2951 | 14.6783 | 7.0532 | 18.2754 | 6.0246 | 2000.0001 | 0.2 | 0.00040302 | 0.2004 | 0 | 224899.5373 | 308.9957 | 0 | 223808.5329 | 205818.754 | 4686837.2072 | 1973396.5248 | 420668.2733 | -4570347.3504 | -1068036.48 | -797808.5977 | 3053701.5663 | 1006676.3898 | 15312228.6211 | 2234.9825 | 6539486.581 | 22823137.1774 | 3053701.5663 | 1006676.3898 | -15309993.6386 | 16283650.5964 | 16899853.4842 | 7378506.5382 | 52.5219 | 0.00021654 | 0.46426 | 0.69383 | 0.22378 | 3.4374 | 3.642 | 0.16024 | 1.0221 | 2.1314e-10 | 8.7447
730.2408 | 92.2952 | 14.6783 | 7.0532 | 18.2754 | 6.0246 | 2000.0001 | 0.2 | 0.00040303 | 0.2004 | 0 | 225299.5373 | 309.8018 | 0 | 224209.339 | 206187.3635 | 4692720.3658 | 1976223.4749 | 420755.4922 | -4580904.572 | -1070399.0021 | -799500.2857 | 3061026.4474 | 1009091.0936 | 15348521.9698 | 2238.9825 | 6551086.5816 | 22873187.0307 | 3061026.4474 | 1009091.0936 | -15346282.9873 | 16322100.4491 | 16939197.775 | 7395995.8692 | 52.5219 | 0.00021654 | 0.46426 | 0.69383 | 0.22378 | 3.4374 | 3.642 | 0.16024 | 1.0221 | 2.1314e-10 | 8.7447
731.2408 | 92.2953 | 14.6783 | 7.0532 | 18.2754 | 6.0246 | 2000.0001 | 0.2 | 0.00040303 | 0.2004 | 0 | 225699.5373 | 310.6078 | 0 | 224610.1451 | 206555.973 | 4698603.5124 | 1979050.4239 | 420842.7122 | -4591461.8056 | -1072761.5254 | -801191.9726 | 3068351.3393 | 1011505.801 | 15384815.3654 | 2242.9825 | 6562686.5821 | 22923236.9313 | 3068351.3393 | 1011505.801 | -15382572.3829 | 16360550.3492 | 16978542.1057 | 7413485.2228 | 52.5219 | 0.00021654 | 0.46426 | 0.69383 | 0.22378 | 3.4374 | 3.642 | 0.16024 | 1.0221 | 2.1314e-10 | 8.7447
732.2408 | 92.2955 | 14.6782 | 7.0532 | 18.2754 | 6.0246 | 2000.0001 | 0.2 | 0.00040304 | 0.2004 | 0 | 226099.5373 | 311.4139 | 0 | 225010.9511 | 206924.5826 | 4704486.6473 | 1981877.3718 | 420929.9331 | -4602019.0509 | -1075124.0498 | -802883.6586 | 3075676.2418 | 1013920.5119 | 15421108.8067 | 2246.9825 | 6574286.5827 | 22973286.878 | 3075676.2418 | 1013920.5119 | -15418861.8242 | 16399000.2953 | 17017886.4752 | 7430974.5984 | 52.5219 | 0.00021654 | 0.46426 | 0.69383 | 0.22378 | 3.4374 | 3.642 | 0.16024 | 1.0221 | 2.1314e-10 | 8.7447
733.2408 | 92.2956 | 14.6782 | 7.0532 | 18.2755 | 6.0246 | 2000.0001 | 0.2 | 0.00040304 | 0.2004 | 0 | 226499.5374 | 312.22 | 0 | 225411.7572 | 207293.1921 | 4710369.7707 | 1984704.3186 | 421017.1549 | -4612576.3076 | -1077486.5752 | -804575.3437 | 3083001.1545 | 1016335.2261 | 15457402.2925 | 2250.9825 | 6585886.5833 | 23023336.8698 | 3083001.1545 | 1016335.2261 | -15455151.31 | 16437450.2865 | 17057230.8826 | 7448463.9956 | 52.5219 | 0.00021654 | 0.46426 | 0.69383 | 0.22378 | 3.4374 | 3.642 | 0.16024 | 1.0221 | 2.1314e-10 | 8.7447
734.2408 | 92.2957 | 14.6782 | 7.0531 | 18.2755 | 6.0247 | 2000.0001 | 0.2 | 0.00040305 | 0.2004 | 0 | 226899.5374 | 313.0261 | 0 | 225812.5634 | 207661.8017 | 4716252.8831 | 1987531.2644 | 421104.3777 | -4623133.5754 | -1079849.1016 | -806267.0278 | 3090326.0771 | 1018749.9437 | 15493695.8218 | 2254.9825 | 6597486.5839 | 23073386.9054 | 3090326.0771 | 1018749.9437 | -15491440.8393 | 16475900.3216 | 17096575.327 | 7465953.4136 | 52.5219 | 0.00021654 | 0.46426 | 0.69383 | 0.22378 | 3.4374 | 3.642 | 0.16024 | 1.0221 | 2.1314e-10 | 8.7447
735.2408 | 92.2958 | 14.6782 | 7.0531 | 18.2755 | 6.0247 | 2000.0001 | 0.2 | 0.00040306 | 0.2004 | 0 | 227299.5374 | 313.8322 | 0 | 226213.3695 | 208030.4113 | 4722135.9846 | 1990358.2091 | 421191.6013 | -4633690.8541 | -1082211.6291 | -807958.711 | 3097651.0096 | 1021164.6644 | 15529989.3934 | 2258.9825 | 6609086.5845 | 23123436.9839 | 3097651.0096 | 1021164.6644 | -15527730.4109 | 16514350.3994 | 17135919.8073 | 7483442.8521 | 52.5219 | 0.00021654 | 0.46426 | 0.69383 | 0.22378 | 3.4374 | 3.642 | 0.16024 | 1.0221 | 2.1314e-10 | 8.7447
736.2408 | 92.2959 | 14.6781 | 7.0531 | 18.2755 | 6.0247 | 2000.0001 | 0.2 | 0.00040306 | 0.2004 | 0 | 227699.5374 | 314.6383 | 0 | 226614.1756 | 208399.0209 | 4728019.0755 | 1993185.1529 | 421278.8259 | -4644248.1434 | -1084574.1575 | -809650.3934 | 3104975.9515 | 1023579.3883 | 15566283.0064 | 2262.9825 | 6620686.585 | 23173487.104 | 3104975.9515 | 1023579.3883 | -15564020.0239 | 16552800.519 | 17175264.3228 | 7500932.3104 | 52.5219 | 0.00021654 | 0.46427 | 0.69383 | 0.22378 | 3.4374 | 3.642 | 0.16024 | 1.0221 | 2.1314e-10 | 8.7447
737.2408 | 92.296 | 14.6781 | 7.0531 | 18.2756 | 6.0247 | 2000.0001 | 0.2 | 0.00040307 | 0.2004 | 0 | 228099.5374 | 315.4444 | 0 | 227014.9818 | 208767.6305 | 4733902.1562 | 1996012.0958 | 421366.0513 | -4654805.4429 | -1086936.6869 | -811342.0749 | 3112300.9027 | 1025994.1152 | 15602576.6596 | 2266.9825 | 6632286.5856 | 23223537.2649 | 3112300.9027 | 1025994.1152 | -15600309.6771 | 16591250.6793 | 17214608.8725 | 7518421.7882 | 52.5219 | 0.00021654 | 0.46427 | 0.69383 | 0.22378 | 3.4374 | 3.642 | 0.16024 | 1.0221 | 2.1314e-10 | 8.7447
738.2408 | 92.2961 | 14.6781 | 7.0531 | 18.2756 | 6.0247 | 2000.0001 | 0.2 | 0.00040307 | 0.2004 | 0 | 228499.5375 | 316.2506 | 0 | 227415.7879 | 209136.2401 | 4739785.2267 | 1998839.0377 | 421453.2775 | -4665362.7525 | -1089299.2173 | -813033.7556 | 3119625.863 | 1028408.8451 | 15638870.3521 | 2270.9825 | 6643886.5862 | 23273587.4654 | 3119625.863 | 1028408.8451 | -15636599.3697 | 16629700.8792 | 17253953.4557 | 7535911.285 | 52.5219 | 0.00021654 | 0.46427 | 0.69383 | 0.22378 | 3.4374 | 3.642 | 0.16024 | 1.0221 | 2.1314e-10 | 8.7448
739.2408 | 92.2962 | 14.6781 | 7.0531 | 18.2756 | 6.0247 | 2000.0001 | 0.2 | 0.00040308 | 0.2004 | 0 | 228899.5375 | 317.0567 | 0 | 227816.5941 | 209504.8497 | 4745668.2875 | 2001665.9787 | 421540.5046 | -4675920.072 | -1091661.7485 | -814725.4354 | 3126950.832 | 1030823.578 | 15675164.083 | 2274.9825 | 6655486.5868 | 23323637.7046 | 3126950.832 | 1030823.578 | -15672889.1005 | 16668151.1179 | 17293298.0714 | 7553400.8002 | 52.5219 | 0.00021654 | 0.46427 | 0.69383 | 0.22378 | 3.4374 | 3.642 | 0.16024 | 1.0221 | 2.1314e-10 | 8.7448
740.2408 | 92.2963 | 14.678 | 7.0531 | 18.2756 | 6.0247 | 2000.0001 | 0.2 | 0.00040308 | 0.2004 | 0 | 229299.5375 | 317.8629 | 0 | 228217.4003 | 209873.4594 | 4751551.3387 | 2004492.9187 | 421627.7324 | -4686477.401 | -1094024.2807 | -816417.1145 | 3134275.8097 | 1033238.3136 | 15711457.8512 | 2278.9825 | 6667086.5874 | 23373687.9816 | 3134275.8097 | 1033238.3136 | -15709178.8687 | 16706601.3943 | 17332642.7188 | 7570890.3334 | 52.5219 | 0.00021654 | 0.46427 | 0.69383 | 0.22378 | 3.4374 | 3.642 | 0.16024 | 1.0221 | 2.1314e-10 | 8.7448
741.2408 | 92.2964 | 14.678 | 7.0531 | 18.2756 | 6.0247 | 2000.0001 | 0.2 | 0.00040309 | 0.2004 | 0 | 229699.5375 | 318.6691 | 0 | 228618.2065 | 210242.069 | 4757434.3805 | 2007319.858 | 421714.961 | -4697034.7393 | -1096386.8137 | -818108.7928 | 3141600.7957 | 1035653.0521 | 15747751.6559 | 2282.9825 | 6678686.5879 | 23423738.2954 | 3141600.7957 | 1035653.0521 | -15745468.6734 | 16745051.7075 | 17371987.3973 | 7588379.8841 | 52.5219 | 0.00021654 | 0.46427 | 0.69383 | 0.22378 | 3.4374 | 3.642 | 0.16024 | 1.0221 | 2.1314e-10 | 8.7448
742.2408 | 92.2965 | 14.678 | 7.0531 | 18.2757 | 6.0247 | 2000.0001 | 0.2 | 0.00040309 | 0.2004 | 0 | 230099.5375 | 319.4752 | 0 | 229019.0127 | 210610.6787 | 4763317.4133 | 2010146.7964 | 421802.1904 | -4707592.0867 | -1098749.3475 | -819800.4703 | 3148925.7899 | 1038067.7932 | 15784045.4961 | 2286.9825 | 6690286.5885 | 23473788.6451 | 3148925.7899 | 1038067.7932 | -15781758.5136 | 16783502.0566 | 17411332.1059 | 7605869.452 | 52.5219 | 0.00021654 | 0.46427 | 0.69383 | 0.22378 | 3.4374 | 3.642 | 0.16024 | 1.0221 | 2.1314e-10 | 8.7448
743.2408 | 92.2965 | 14.678 | 7.0531 | 18.2757 | 6.0247 | 2000.0001 | 0.2 | 0.0004031 | 0.2004 | 0 | 230499.5376 | 320.2814 | 0 | 229419.8189 | 210979.2883 | 4769200.4372 | 2012973.7339 | 421889.4205 | -4718149.443 | -1101111.8822 | -821492.1471 | 3156250.7921 | 1040482.5369 | 15820339.3709 | 2290.9825 | 6701886.5891 | 23523839.0297 | 3156250.7921 | 1040482.5369 | -15818048.3884 | 16821952.4407 | 17450676.844 | 7623359.0366 | 52.5219 | 0.00021654 | 0.46427 | 0.69383 | 0.22378 | 3.4374 | 3.642 | 0.16024 | 1.0221 | 2.1314e-10 | 8.7448
744.2408 | 92.2966 | 14.6779 | 7.0531 | 18.2757 | 6.0247 | 2000.0001 | 0.2 | 0.0004031 | 0.2004 | 0 | 230899.5376 | 321.0876 | 0 | 229820.6251 | 211347.898 | 4775083.4524 | 2015800.6707 | 421976.6513 | -4728706.8079 | -1103474.4177 | -823183.8231 | 3163575.8021 | 1042897.2832 | 15856633.2795 | 2294.9825 | 6713486.5897 | 23573889.4485 | 3163575.8021 | 1042897.2832 | -15854338.297 | 16860402.8589 | 17490021.6108 | 7640848.6375 | 52.5219 | 0.00021654 | 0.46427 | 0.69383 | 0.22378 | 3.4374 | 3.642 | 0.16024 | 1.0221 | 2.1314e-10 | 8.7448
745.2408 | 92.2967 | 14.6779 | 7.0531 | 18.2757 | 6.0247 | 2000.0001 | 0.2 | 0.0004031 | 0.2004 | 0 | 231299.5376 | 321.8938 | 0 | 230221.4313 | 211716.5077 | 4780966.4592 | 2018627.6066 | 422063.8828 | -4739264.1813 | -1105836.954 | -824875.4985 | 3170900.8197 | 1045312.032 | 15892927.2211 | 2298.9825 | 6725086.5903 | 23623939.9006 | 3170900.8197 | 1045312.032 | -15890628.2386 | 16898853.3104 | 17529366.4057 | 7658338.2542 | 52.5219 | 0.00021654 | 0.46427 | 0.69383 | 0.22378 | 3.4374 | 3.642 | 0.16024 | 1.0221 | 2.1314e-10 | 8.7448
746.2408 | 92.2968 | 14.6779 | 7.0531 | 18.2757 | 6.0247 | 2000.0001 | 0.2 | 0.00040311 | 0.2004 | 0 | 231699.5376 | 322.7 | 0 | 230622.2375 | 212085.1174 | 4786849.4578 | 2021454.5418 | 422151.115 | -4749821.5629 | -1108199.491 | -826567.1732 | 3178225.8446 | 1047726.7833 | 15929221.1948 | 2302.9825 | 6736686.5908 | 23673990.3851 | 3178225.8446 | 1047726.7833 | -15926918.2123 | 16937303.7943 | 17568711.2278 | 7675827.8865 | 52.5219 | 0.00021654 | 0.46427 | 0.69383 | 0.22378 | 3.4374 | 3.642 | 0.16024 | 1.0221 | 2.1314e-10 | 8.7448
747.2408 | 92.2969 | 14.6779 | 7.0531 | 18.2758 | 6.0247 | 2000.0001 | 0.2 | 0.00040311 | 0.2004 | 0 | 232099.5376 | 323.5063 | 0 | 231023.0438 | 212453.7271 | 4792732.4484 | 2024281.4763 | 422238.3479 | -4760378.9525 | -1110562.0288 | -828258.8472 | 3185550.8768 | 1050141.5369 | 15965515.1999 | 2306.9825 | 6748286.5914 | 23724040.9013 | 3185550.8768 | 1050141.5369 | -15963208.2174 | 16975754.3099 | 17608056.0766 | 7693317.5338 | 52.5219 | 0.00021654 | 0.46427 | 0.69383 | 0.22378 | 3.4374 | 3.642 | 0.16024 | 1.0221 | 2.1314e-10 | 8.7448
748.2408 | 92.297 | 14.6779 | 7.0531 | 18.2758 | 6.0247 | 2000.0001 | 0.2 | 0.00040312 | 0.2004 | 0 | 232499.5377 | 324.3125 | 0 | 231423.85 | 212822.3368 | 4798615.4311 | 2027108.41 | 422325.5814 | -4770936.35 | -1112924.5673 | -829950.5206 | 3192875.9159 | 1052556.2929 | 16001809.2355 | 2310.9825 | 6759886.592 | 23774091.4484 | 3192875.9159 | 1052556.2929 | -15999498.253 | 17014204.8564 | 17647400.9514 | 7710807.1959 | 52.5219 | 0.00021654 | 0.46427 | 0.69383 | 0.22378 | 3.4374 | 3.642 | 0.16023 | 1.0221 | 2.1314e-10 | 8.7448
749.2408 | 92.297 | 14.6778 | 7.0531 | 18.2758 | 6.0248 | 2000.0001 | 0.2 | 0.00040312 | 0.2004 | 0 | 232899.5377 | 325.1187 | 0 | 231824.6563 | 213190.9465 | 4804498.4062 | 2029935.3431 | 422412.8156 | -4781493.7551 | -1115287.1065 | -831642.1934 | 3200200.962 | 1054971.0511 | 16038103.3009 | 2314.9825 | 6771486.5926 | 23824142.0255 | 3200200.962 | 1054971.0511 | -16035788.3184 | 17052655.4329 | 17686745.8515 | 7728296.8723 | 52.5219 | 0.00021654 | 0.46427 | 0.69383 | 0.22378 | 3.4374 | 3.642 | 0.16023 | 1.0221 | 2.1314e-10 | 8.7448
750.2408 | 92.2971 | 14.6778 | 7.0531 | 18.2758 | 6.0248 | 2000.0001 | 0.2 | 0.00040312 | 0.2004 | 0 | 233299.5377 | 325.925 | 0 | 232225.4626 | 213559.5562 | 4810381.3739 | 2032762.2754 | 422500.0504 | -4792051.1676 | -1117649.6464 | -833333.8655 | 3207526.0147 | 1057385.8115 | 16074397.3953 | 2318.9825 | 6783086.5932 | 23874192.632 | 3207526.0147 | 1057385.8115 | -16072078.4128 | 17091106.0388 | 17726090.7763 | 7745786.5627 | 52.5219 | 0.00021654 | 0.46427 | 0.69383 | 0.22378 | 3.4374 | 3.642 | 0.16023 | 1.0221 | 2.1314e-10 | 8.7448
751.2408 | 92.2972 | 14.6778 | 7.0531 | 18.2758 | 6.0248 | 2000.0001 | 0.2 | 0.00040313 | 0.2004 | 0 | 233699.5377 | 326.7312 | 0 | 232626.2688 | 213928.166 | 4816264.3343 | 2035589.207 | 422587.2857 | -4802608.5873 | -1120012.187 | -835025.537 | 3214851.074 | 1059800.574 | 16110691.5181 | 2322.9825 | 6794686.5937 | 23924243.2671 | 3214851.074 | 1059800.574 | -16108368.5356 | 17129556.6734 | 17765435.7252 | 7763276.2668 | 52.5219 | 0.00021654 | 0.46427 | 0.69383 | 0.22378 | 3.4374 | 3.642 | 0.16023 | 1.0221 | 2.1314e-10 | 8.7449
752.2408 | 92.2972 | 14.6778 | 7.0531 | 18.2758 | 6.0248 | 2000.0001 | 0.2 | 0.00040313 | 0.2004 | 0 | 234099.5377 | 327.5375 | 0 | 233027.0751 | 214296.7757 | 4822147.2876 | 2038416.138 | 422674.5217 | -4813166.0142 | -1122374.7282 | -836717.2079 | 3222176.1396 | 1062215.3387 | 16146985.6685 | 2326.9825 | 6806286.5943 | 23974293.9301 | 3222176.1396 | 1062215.3387 | -16144658.686 | 17168007.3358 | 17804780.6975 | 7780765.9842 | 52.5219 | 0.00021654 | 0.46427 | 0.69383 | 0.22378 | 3.4374 | 3.642 | 0.16023 | 1.0221 | 2.1314e-10 | 8.7449
753.2408 | 92.2973 | 14.6778 | 7.0531 | 18.2758 | 6.0248 | 2000.0001 | 0.2 | 0.00040314 | 0.2004 | 0 | 234499.5378 | 328.3437 | 0 | 233427.8814 | 214665.3855 | 4828030.2341 | 2041243.0684 | 422761.7582 | -4823723.4479 | -1124737.2701 | -838408.8783 | 3229501.2114 | 1064630.1054 | 16183279.8459 | 2330.9825 | 6817886.5949 | 24024344.6203 | 3229501.2114 | 1064630.1054 | -16180948.8634 | 17206458.0254 | 17844125.6928 | 7798255.7146 | 52.5219 | 0.00021654 | 0.46427 | 0.69383 | 0.22378 | 3.4374 | 3.642 | 0.16023 | 1.0221 | 2.1314e-10 | 8.7449
754.2408 | 92.2974 | 14.6778 | 7.0531 | 18.2759 | 6.0248 | 2000.0001 | 0.2 | 0.00040314 | 0.2004 | 0 | 234899.5378 | 329.15 | 0 | 233828.6877 | 215033.9952 | 4833913.1738 | 2044069.9981 | 422848.9953 | -4834280.8884 | -1127099.8126 | -840100.5481 | 3236826.2892 | 1067044.8741 | 16219574.0495 | 2334.9825 | 6829486.5955 | 24074395.3371 | 3236826.2892 | 1067044.8741 | -16217239.067 | 17244908.7416 | 17883470.7105 | 7815745.4577 | 52.5219 | 0.00021654 | 0.46427 | 0.69383 | 0.22378 | 3.4374 | 3.642 | 0.16023 | 1.0221 | 2.1314e-10 | 8.7449
755.2408 | 92.2974 | 14.6777 | 7.0531 | 18.2759 | 6.0248 | 2000.0001 | 0.2 | 0.00040314 | 0.2004 | 0 | 235299.5378 | 329.9563 | 0 | 234229.494 | 215402.605 | 4839796.107 | 2046896.9273 | 422936.2329 | -4844838.3354 | -1129462.3557 | -841792.2174 | 3244151.373 | 1069459.6447 | 16255868.2788 | 2338.9825 | 6841086.5961 | 24124446.0798 | 3244151.373 | 1069459.6447 | -16253529.2963 | 17283359.4837 | 17922815.7499 | 7833235.2131 | 52.5219 | 0.00021654 | 0.46427 | 0.69383 | 0.22378 | 3.4374 | 3.642 | 0.16023 | 1.0221 | 2.1314e-10 | 8.7449
756.2408 | 92.2975 | 14.6777 | 7.0531 | 18.2759 | 6.0248 | 2000.0001 | 0.2 | 0.00040315 | 0.2004 | 0 | 235699.5378 | 330.7626 | 0 | 234630.3003 | 215771.2147 | 4845679.0337 | 2049723.8558 | 423023.4711 | -4855395.7888 | -1131824.8994 | -843483.8861 | 3251476.4625 | 1071874.4172 | 16292162.5331 | 2342.9825 | 6852686.5966 | 24174496.8476 | 3251476.4625 | 1071874.4172 | -16289819.5506 | 17321810.251 | 17962160.8105 | 7850724.9805 | 52.5219 | 0.00021654 | 0.46427 | 0.69383 | 0.22378 | 3.4374 | 3.642 | 0.16023 | 1.0221 | 2.1314e-10 | 8.7449
757.2408 | 92.2976 | 14.6777 | 7.0531 | 18.2759 | 6.0248 | 2000.0001 | 0.2 | 0.00040315 | 0.2004 | 0 | 236099.5378 | 331.5689 | 0 | 235031.1066 | 216139.8245 | 4851561.9542 | 2052550.7837 | 423110.7098 | -4865953.2485 | -1134187.4437 | -845175.5543 | 3258801.5576 | 1074289.1916 | 16328456.8117 | 2346.9825 | 6864286.5972 | 24224547.6401 | 3258801.5576 | 1074289.1916 | -16326109.8292 | 17360261.0429 | 18001505.8919 | 7868214.7597 | 52.5219 | 0.00021654 | 0.46427 | 0.69383 | 0.22378 | 3.4374 | 3.642 | 0.16023 | 1.0221 | 2.1314e-10 | 8.7449
758.2408 | 92.2976 | 14.6777 | 7.0531 | 18.2759 | 6.0248 | 2000.0001 | 0.2 | 0.00040315 | 0.2004 | 0 | 236499.5379 | 332.3752 | 0 | 235431.9129 | 216508.4343 | 4857444.8687 | 2055377.7111 | 423197.949 | -4876510.7142 | -1136549.9886 | -846867.222 | 3266126.6582 | 1076703.9678 | 16364751.1141 | 2350.9825 | 6875886.5978 | 24274598.4567 | 3266126.6582 | 1076703.9678 | -16362400.1316 | 17398711.8589 | 18040850.9934 | 7885704.5503 | 52.5219 | 0.00021654 | 0.46428 | 0.69383 | 0.22378 | 3.4374 | 3.642 | 0.16023 | 1.0221 | 2.1314e-10 | 8.7449
759.2408 | 92.2977 | 14.6777 | 7.0531 | 18.2759 | 6.0248 | 2000.0001 | 0.2 | 0.00040316 | 0.2004 | 0 | 236899.5379 | 333.1815 | 0 | 235832.7193 | 216877.0441 | 4863327.7772 | 2058204.6379 | 423285.1887 | -4887068.1859 | -1138912.534 | -848558.8893 | 3273451.7641 | 1079118.7457 | 16401045.4396 | 2354.9825 | 6887486.5984 | 24324649.2966 | 3273451.7641 | 1079118.7457 | -16398690.4571 | 17437162.6982 | 18080196.1147 | 7903194.3521 | 52.5219 | 0.00021654 | 0.46428 | 0.69383 | 0.22378 | 3.4374 | 3.642 | 0.16023 | 1.0221 | 2.1314e-10 | 8.7449
760.2408 | 92.2977 | 14.6777 | 7.0531 | 18.2759 | 6.0248 | 2000.0001 | 0.2 | 0.00040316 | 0.2004 | 0 | 237299.5379 | 333.9878 | 0 | 236233.5256 | 217245.6539 | 4869210.6799 | 2061031.5642 | 423372.4288 | -4897625.6634 | -1141275.0799 | -850250.556 | 3280776.8752 | 1081533.5254 | 16437339.7878 | 2358.9825 | 6899086.599 | 24374700.1593 | 3280776.8752 | 1081533.5254 | -16434980.8053 | 17475613.5603 | 18119541.2552 | 7920684.1648 | 52.5219 | 0.00021654 | 0.46428 | 0.69383 | 0.22378 | 3.4374 | 3.642 | 0.16023 | 1.0221 | 2.1314e-10 | 8.7449
761.2408 | 92.2978 | 14.6776 | 7.0531 | 18.276 | 6.0248 | 2000.0001 | 0.2 | 0.00040316 | 0.2004 | 0 | 237699.5379 | 334.7941 | 0 | 236634.3319 | 217614.2637 | 4875093.577 | 2063858.49 | 423459.6694 | -4908183.1465 | -1143637.6264 | -851942.2223 | 3288101.9914 | 1083948.3067 | 16473634.158 | 2362.9825 | 6910686.5995 | 24424751.0443 | 3288101.9914 | 1083948.3067 | -16471271.1755 | 17514064.4448 | 18158886.4144 | 7938173.9882 | 52.5219 | 0.00021654 | 0.46428 | 0.69383 | 0.22378 | 3.4374 | 3.642 | 0.16023 | 1.0221 | 2.1314e-10 | 8.7449
762.2408 | 92.2978 | 14.6776 | 7.0531 | 18.276 | 6.0248 | 2000.0001 | 0.2 | 0.00040316 | 0.2004 | 0 | 238099.5379 | 335.6005 | 0 | 237035.1383 | 217982.8735 | 4880976.4686 | 2066685.4152 | 423546.9105 | -4918740.6351 | -1146000.1734 | -853633.8881 | 3295427.1125 | 1086363.0896 | 16509928.5497 | 2366.9825 | 6922286.6001 | 24474801.951 | 3295427.1125 | 1086363.0896 | -16507561.5672 | 17552515.3509 | 18198231.5918 | 7955663.8218 | 52.5219 | 0.00021654 | 0.46428 | 0.69383 | 0.22378 | 3.4374 | 3.642 | 0.16023 | 1.0221 | 2.1314e-10 | 8.7449
763.2408 | 92.2979 | 14.6776 | 7.0531 | 18.276 | 6.0248 | 2000.0001 | 0.2 | 0.00040317 | 0.2004 | 0 | 238499.538 | 336.4068 | 0 | 237435.9446 | 218351.4833 | 4886859.3548 | 2069512.34 | 423634.1521 | -4929298.129 | -1148362.7209 | -855325.5534 | 3302752.2384 | 1088777.8742 | 16546222.9623 | 2370.9825 | 6933886.6007 | 24524852.8788 | 3302752.2384 | 1088777.8742 | -16543851.9798 | 17590966.2782 | 18237576.7871 | 7973153.6656 | 52.5219 | 0.00021654 | 0.46428 | 0.69383 | 0.22378 | 3.4374 | 3.642 | 0.16023 | 1.0221 | 2.1314e-10 | 8.7449
764.2408 | 92.298 | 14.6776 | 7.0531 | 18.276 | 6.0248 | 2000.0001 | 0.2 | 0.00040317 | 0.2004 | 0 | 238899.538 | 337.2131 | 0 | 237836.751 | 218720.0931 | 4892742.2358 | 2072339.2643 | 423721.394 | -4939855.6282 | -1150725.2688 | -857017.2184 | 3310077.3691 | 1091192.6603 | 16582517.3954 | 2374.9825 | 6945486.6013 | 24574903.8273 | 3310077.3691 | 1091192.6603 | -16580142.4129 | 17629417.2261 | 18276921.9998 | 7990643.5192 | 52.5219 | 0.00021654 | 0.46428 | 0.69383 | 0.22378 | 3.4374 | 3.642 | 0.16023 | 1.0221 | 2.1314e-10 | 8.7449
765.2408 | 92.298 | 14.6776 | 7.0531 | 18.276 | 6.0248 | 2000.0001 | 0.2 | 0.00040317 | 0.2004 | 0 | 239299.538 | 338.0195 | 0 | 238237.5573 | 219088.7029 | 4898625.1116 | 2075166.1881 | 423808.6364 | -4950413.1325 | -1153087.8173 | -858708.8829 | 3317402.5043 | 1093607.4479 | 16618811.8484 | 2378.9825 | 6957086.6019 | 24624954.796 | 3317402.5043 | 1093607.4479 | -16616432.8659 | 17667868.1941 | 18316267.2294 | 8008133.3825 | 52.5219 | 0.00021654 | 0.46428 | 0.69383 | 0.22378 | 3.4374 | 3.642 | 0.16023 | 1.0221 | 2.1314e-10 | 8.7449
766.2408 | 92.2981 | 14.6776 | 7.0531 | 18.276 | 6.0248 | 2000.0001 | 0.2 | 0.00040317 | 0.2004 | 0 | 239699.538 | 338.8258 | 0 | 238638.3637 | 219457.3128 | 4904507.9825 | 2077993.1114 | 423895.8792 | -4960970.6418 | -1155450.3662 | -860400.547 | 3324727.644 | 1096022.237 | 16655106.3208 | 2382.9825 | 6968686.6024 | 24675005.7842 | 3324727.644 | 1096022.237 | -16652723.3383 | 17706319.1818 | 18355612.4755 | 8025623.2551 | 52.5219 | 0.00021654 | 0.46428 | 0.69383 | 0.22378 | 3.4374 | 3.642 | 0.16023 | 1.0221 | 2.1314e-10 | 8.7449
767.2408 | 92.2981 | 14.6776 | 7.0531 | 18.276 | 6.0248 | 2000.0001 | 0.2 | 0.00040318 | 0.2004 | 0 | 240099.538 | 339.6322 | 0 | 239039.1701 | 219825.9226 | 4910390.8486 | 2080820.0343 | 423983.1224 | -4971528.1559 | -1157812.9155 | -862092.2107 | 3332052.7881 | 1098437.0275 | 16691400.8122 | 2386.9825 | 6980286.603 | 24725056.7916 | 3332052.7881 | 1098437.0275 | -16689013.8297 | 17744770.1886 | 18394957.7377 | 8043113.1368 | 52.5219 | 0.00021654 | 0.46428 | 0.69383 | 0.22378 | 3.4374 | 3.642 | 0.16023 | 1.0221 | 2.1314e-10 | 8.7449
768.2408 | 92.2981 | 14.6776 | 7.0531 | 18.276 | 6.0248 | 2000.0001 | 0.2 | 0.00040318 | 0.2004 | 0 | 240499.5381 | 340.4385 | 0 | 239439.9765 | 220194.5324 | 4916273.7099 | 2083646.9567 | 424070.366 | -4982085.6748 | -1160175.4653 | -863783.874 | 3339377.9364 | 1100851.8194 | 16727695.3221 | 2390.9825 | 6991886.6036 | 24775107.8177 | 3339377.9364 | 1100851.8194 | -16725304.3396 | 17783221.2141 | 18434303.0157 | 8060603.0274 | 52.5219 | 0.00021654 | 0.46428 | 0.69383 | 0.22378 | 3.4374 | 3.642 | 0.16023 | 1.0221 | 2.1314e-10 | 8.7449
769.2408 | 92.2982 | 14.6775 | 7.0531 | 18.276 | 6.0248 | 2000.0001 | 0.2 | 0.00040318 | 0.2004 | 0 | 240899.5381 | 341.2449 | 0 | 239840.7828 | 220563.1423 | 4922156.5666 | 2086473.8787 | 424157.61 | -4992643.1983 | -1162538.0155 | -865475.5369 | 3346703.0889 | 1103266.6127 | 16763989.85 | 2394.9825 | 7003486.6042 | 24825158.862 | 3346703.0889 | 1103266.6127 | -16761594.8675 | 17821672.2578 | 18473648.3089 | 8078092.9268 | 52.5219 | 0.00021654 | 0.46428 | 0.69383 | 0.22378 | 3.4374 | 3.642 | 0.16023 | 1.0221 | 2.1314e-10 | 8.745
770.2408 | 92.2982 | 14.6775 | 7.0531 | 18.2761 | 6.0248 | 2000.0001 | 0.2 | 0.00040318 | 0.2004 | 0 | 241299.5381 | 342.0512 | 0 | 240241.5892 | 220931.7521 | 4928039.4188 | 2089300.8003 | 424244.8543 | -5003200.7262 | -1164900.5662 | -867167.1994 | 3354028.2454 | 1105681.4073 | 16800284.3954 | 2398.9825 | 7015086.6048 | 24875209.924 | 3354028.2454 | 1105681.4073 | -16797885.4129 | 17860123.3192 | 18512993.6171 | 8095582.8345 | 52.5219 | 0.00021654 | 0.46428 | 0.69383 | 0.22378 | 3.4374 | 3.642 | 0.16023 | 1.0221 | 2.1314e-10 | 8.745
771.2408 | 92.2983 | 14.6775 | 7.0531 | 18.2761 | 6.0248 | 2000.0001 | 0.2 | 0.00040319 | 0.2004 | 0 | 241699.5381 | 342.8576 | 0 | 240642.3956 | 221300.362 | 4933922.2667 | 2092127.7215 | 424332.0991 | -5013758.2586 | -1167263.1172 | -868858.8616 | 3361353.4058 | 1108096.2032 | 16836578.958 | 2402.9825 | 7026686.6053 | 24925261.0033 | 3361353.4058 | 1108096.2032 | -16834175.9755 | 17898574.398 | 18552338.9399 | 8113072.7506 | 52.5219 | 0.00021654 | 0.46428 | 0.69383 | 0.22378 | 3.4374 | 3.642 | 0.16023 | 1.0221 | 2.1314e-10 | 8.745
772.2408 | 92.2983 | 14.6775 | 7.0531 | 18.2761 | 6.0248 | 2000.0001 | 0.2 | 0.00040319 | 0.2004 | 0 | 242099.5381 | 343.664 | 0 | 241043.202 | 221668.9718 | 4939805.1102 | 2094954.6423 | 424419.3441 | -5024315.7952 | -1169625.6687 | -870550.5234 | 3368678.5701 | 1110511.0004 | 16872873.5374 | 2406.9825 | 7038286.6059 | 24975312.0995 | 3368678.5701 | 1110511.0004 | -16870466.5549 | 17937025.4936 | 18591684.2768 | 8130562.6747 | 52.5219 | 0.00021654 | 0.46428 | 0.69383 | 0.22378 | 3.4374 | 3.642 | 0.16023 | 1.0221 | 2.1314e-10 | 8.745
773.2408 | 92.2984 | 14.6775 | 7.0531 | 18.2761 | 6.0249 | 2000.0001 | 0.2 | 0.00040319 | 0.2004 | 0 | 242499.5382 | 344.4704 | 0 | 241444.0084 | 222037.5817 | 4945687.9496 | 2097781.5627 | 424506.5896 | -5034873.336 | -1171988.2205 | -872242.1849 | 3376003.7382 | 1112925.7988 | 16909168.133 | 2410.9825 | 7049886.6065 | 25025363.2122 | 3376003.7382 | 1112925.7988 | -16906757.1505 | 17975476.6057 | 18631029.6277 | 8148052.6066 | 52.5219 | 0.00021654 | 0.46428 | 0.69383 | 0.22378 | 3.4374 | 3.642 | 0.16023 | 1.0221 | 2.1314e-10 | 8.745
774.2408 | 92.2984 | 14.6775 | 7.0531 | 18.2761 | 6.0249 | 2000.0001 | 0.2 | 0.00040319 | 0.2004 | 0 | 242899.5382 | 345.2768 | 0 | 241844.8148 | 222406.1915 | 4951570.7849 | 2100608.4827 | 424593.8353 | -5045430.8809 | -1174350.7727 | -873933.8461 | 3383328.9099 | 1115340.5985 | 16945462.7445 | 2414.9825 | 7061486.6071 | 25075414.3409 | 3383328.9099 | 1115340.5985 | -16943047.762 | 18013927.7338 | 18670374.992 | 8165542.5463 | 52.5219 | 0.00021654 | 0.46428 | 0.69383 | 0.22378 | 3.4374 | 3.642 | 0.16023 | 1.0221 | 2.1314e-10 | 8.745
775.2408 | 92.2984 | 14.6775 | 7.0531 | 18.2761 | 6.0249 | 2000.0001 | 0.2 | 0.0004032 | 0.2004 | 0 | 243299.5382 | 346.0831 | 0 | 242245.6212 | 222774.8014 | 4957453.6162 | 2103435.4024 | 424681.0814 | -5055988.4297 | -1176713.3253 | -875625.5069 | 3390654.0851 | 1117755.3993 | 16981757.3715 | 2418.9825 | 7073086.6077 | 25125465.4852 | 3390654.0851 | 1117755.3993 | -16979338.3889 | 18052378.8776 | 18709720.3695 | 8183032.4933 | 52.5219 | 0.00021654 | 0.46428 | 0.69383 | 0.22378 | 3.4374 | 3.642 | 0.16023 | 1.0221 | 2.1314e-10 | 8.745
776.2408 | 92.2985 | 14.6775 | 7.0531 | 18.2761 | 6.0249 | 2000.0001 | 0.2 | 0.0004032 | 0.2004 | 0 | 243699.5382 | 346.8895 | 0 | 242646.4276 | 223143.4113 | 4963336.4437 | 2106262.3217 | 424768.3278 | -5066545.9825 | -1179075.8782 | -877317.1674 | 3397979.2639 | 1120170.2012 | 17018052.0136 | 2422.9825 | 7084686.6082 | 25175516.6449 | 3397979.2639 | 1120170.2012 | -17015629.0311 | 18090830.0366 | 18749065.7599 | 8200522.4477 | 52.5219 | 0.00021654 | 0.46428 | 0.69383 | 0.22378 | 3.4374 | 3.642 | 0.16023 | 1.0221 | 2.1314e-10 | 8.745
777.2408 | 92.2985 | 14.6775 | 7.0531 | 18.2761 | 6.0249 | 2000.0001 | 0.2 | 0.0004032 | 0.2004 | 0 | 244099.5382 | 347.6959 | 0 | 243047.2341 | 223512.0212 | 4969219.2674 | 2109089.2406 | 424855.5745 | -5077103.5389 | -1181438.4315 | -879008.8275 | 3405304.446 | 1122585.0043 | 17054346.6704 | 2426.9825 | 7096286.6088 | 25225567.8194 | 3405304.446 | 1122585.0043 | -17051919.6879 | 18129281.2106 | 18788411.1627 | 8218012.4092 | 52.5219 | 0.00021654 | 0.46428 | 0.69383 | 0.22378 | 3.4374 | 3.642 | 0.16023 | 1.0221 | 2.1314e-10 | 8.745
778.2408 | 92.2985 | 14.6775 | 7.0531 | 18.2761 | 6.0249 | 2000.0001 | 0.2 | 0.0004032 | 0.2004 | 0 | 244499.5383 | 348.5023 | 0 | 243448.0405 | 223880.631 | 4975102.0874 | 2111916.1592 | 424942.8215 | -5087661.0991 | -1183800.9852 | -880700.4874 | 3412629.6315 | 1124999.8084 | 17090641.3416 | 2430.9825 | 7107886.6094 | 25275619.0084 | 3412629.6315 | 1124999.8084 | -17088210.3591 | 18167732.399 | 18827756.5778 | 8235502.3776 | 52.5219 | 0.00021654 | 0.46428 | 0.69383 | 0.22378 | 3.4374 | 3.642 | 0.16023 | 1.0221 | 2.1314e-10 | 8.745
779.2408 | 92.2986 | 14.6774 | 7.0531 | 18.2761 | 6.0249 | 2000.0001 | 0.2 | 0.0004032 | 0.2004 | 0 | 244899.5383 | 349.3087 | 0 | 243848.8469 | 224249.2409 | 4980984.9039 | 2114743.0775 | 425030.0689 | -5098218.6628 | -1186163.5391 | -882392.147 | 3419954.8201 | 1127414.6137 | 17126936.0269 | 2434.9825 | 7119486.61 | 25325670.2116 | 3419954.8201 | 1127414.6137 | -17124501.0443 | 18206183.6016 | 18867102.0048 | 8252992.3527 | 52.5219 | 0.00021654 | 0.46428 | 0.69383 | 0.22378 | 3.4374 | 3.642 | 0.16023 | 1.0221 | 2.1314e-10 | 8.745
780.2408 | 92.2986 | 14.6774 | 7.0531 | 18.2761 | 6.0249 | 2000.0001 | 0.2 | 0.0004032 | 0.2004 | 0 | 245299.5383 | 350.1151 | 0 | 244249.6533 | 224617.8508 | 4986867.7168 | 2117569.9955 | 425117.3165 | -5108776.2301 | -1188526.0934 | -884083.8063 | 3427280.012 | 1129829.4199 | 17163230.7258 | 2438.9825 | 7131086.6106 | 25375721.4286 | 3427280.012 | 1129829.4199 | -17160791.7432 | 18244634.818 | 18906447.4435 | 8270482.3345 | 52.5219 | 0.00021654 | 0.46428 | 0.69383 | 0.22378 | 3.4374 | 3.642 | 0.16023 | 1.0221 | 2.1314e-10 | 8.745
781.2408 | 92.2987 | 14.6774 | 7.0531 | 18.2761 | 6.0249 | 2000.0001 | 0.2 | 0.00040321 | 0.2004 | 0 | 245699.5383 | 350.9216 | 0 | 244650.4598 | 224986.4607 | 4992750.5263 | 2120396.9131 | 425204.5644 | -5119333.8008 | -1190888.648 | -885775.4653 | 3434605.2068 | 1132244.2272 | 17199525.438 | 2442.9825 | 7142686.6111 | 25425772.659 | 3434605.2068 | 1132244.2272 | -17197082.4555 | 18283086.0479 | 18945792.8934 | 8287972.3226 | 52.5219 | 0.00021654 | 0.46428 | 0.69383 | 0.22378 | 3.4374 | 3.642 | 0.16023 | 1.0221 | 2.1314e-10 | 8.745
782.2408 | 92.2987 | 14.6774 | 7.0531 | 18.2762 | 6.0249 | 2000.0001 | 0.2 | 0.00040321 | 0.2004 | 0 | 246099.5383 | 351.728 | 0 | 245051.2662 | 225355.0706 | 4998633.3325 | 2123223.8304 | 425291.8125 | -5129891.3747 | -1193251.2029 | -887467.124 | 3441930.4047 | 1134659.0354 | 17235820.1632 | 2446.9825 | 7154286.6117 | 25475823.9026 | 3441930.4047 | 1134659.0354 | -17233373.1807 | 18321537.2909 | 18985138.3544 | 8305462.317 | 52.5219 | 0.00021654 | 0.46428 | 0.69383 | 0.22378 | 3.4374 | 3.642 | 0.16023 | 1.0221 | 2.1314e-10 | 8.745
783.2408 | 92.2987 | 14.6774 | 7.0531 | 18.2762 | 6.0249 | 2000.0001 | 0.2 | 0.00040321 | 0.2004 | 0 | 246499.5384 | 352.5344 | 0 | 245452.0726 | 225723.6805 | 5004516.1355 | 2126050.7474 | 425379.061 | -5140448.952 | -1195613.7582 | -889158.7825 | 3449255.6055 | 1137073.8447 | 17272114.9011 | 2450.9825 | 7165886.6123 | 25525875.159 | 3449255.6055 | 1137073.8447 | -17269663.9186 | 18359988.5467 | 19024483.8262 | 8322952.3176 | 52.5219 | 0.00021654 | 0.46428 | 0.69383 | 0.22378 | 3.4374 | 3.642 | 0.16023 | 1.0221 | 2.1314e-10 | 8.745
784.2408 | 92.2987 | 14.6774 | 7.0531 | 18.2762 | 6.0249 | 2000.0001 | 0.2 | 0.00040321 | 0.2004 | 0 | 246899.5384 | 353.3408 | 0 | 245852.8791 | 226092.2904 | 5010398.9352 | 2128877.6641 | 425466.3097 | -5151006.5324 | -1197976.3137 | -890850.4407 | 3456580.8091 | 1139488.6548 | 17308409.6513 | 2454.9825 | 7177486.6129 | 25575926.4278 | 3456580.8091 | 1139488.6548 | -17305954.6688 | 18398439.8149 | 19063829.3085 | 8340442.3241 | 52.5219 | 0.00021654 | 0.46428 | 0.69383 | 0.22378 | 3.4374 | 3.642 | 0.16023 | 1.0221 | 2.1314e-10 | 8.745
785.2408 | 92.2988 | 14.6774 | 7.0531 | 18.2762 | 6.0249 | 2000.0001 | 0.2 | 0.00040321 | 0.2004 | 0 | 247299.5384 | 354.1472 | 0 | 246253.6855 | 226460.9003 | 5016281.7319 | 2131704.5806 | 425553.5586 | -5161564.1159 | -1200338.8695 | -892542.0986 | 3463906.0155 | 1141903.4659 | 17344704.4136 | 2458.9825 | 7189086.6135 | 25625977.7088 | 3463906.0155 | 1141903.4659 | -17342245.4311 | 18436891.0954 | 19103174.801 | 8357932.3363 | 52.5219 | 0.00021654 | 0.46428 | 0.69383 | 0.22378 | 3.4374 | 3.642 | 0.16023 | 1.0221 | 2.1314e-10 | 8.745
786.2408 | 92.2988 | 14.6774 | 7.0531 | 18.2762 | 6.0249 | 2000.0001 | 0.2 | 0.00040321 | 0.2004 | 0 | 247699.5384 | 354.9537 | 0 | 246654.492 | 226829.5102 | 5022164.5256 | 2134531.4967 | 425640.8079 | -5172121.7023 | -1202701.4256 | -894233.7563 | 3471231.2247 | 1144318.2778 | 17380999.1877 | 2462.9825 | 7200686.614 | 25676029.0017 | 3471231.2247 | 1144318.2778 | -17378536.2052 | 18475342.3877 | 19142520.3035 | 8375422.3543 | 52.5219 | 0.00021654 | 0.46428 | 0.69383 | 0.22378 | 3.4374 | 3.642 | 0.16023 | 1.0221 | 2.1314e-10 | 8.745
787.2408 | 92.2988 | 14.6774 | 7.0531 | 18.2762 | 6.0249 | 2000.0001 | 0.2 | 0.00040322 | 0.2004 | 0 | 248099.5384 | 355.7601 | 0 | 247055.2984 | 227198.1201 | 5028047.3164 | 2137358.4126 | 425728.0573 | -5182679.2918 | -1205063.9819 | -895925.4137 | 3478556.4364 | 1146733.0907 | 17417293.9732 | 2466.9825 | 7212286.6146 | 25726080.3062 | 3478556.4364 | 1146733.0907 | -17414826.9907 | 18513793.6916 | 19181865.8158 | 8392912.3778 | 52.5219 | 0.00021654 | 0.46428 | 0.69383 | 0.22378 | 3.4374 | 3.642 | 0.16023 | 1.0221 | 2.1314e-10 | 8.745
788.2408 | 92.2989 | 14.6774 | 7.0531 | 18.2762 | 6.0249 | 2000.0001 | 0.2 | 0.00040322 | 0.2004 | 0 | 248499.5385 | 356.5665 | 0 | 247456.1049 | 227566.73 | 5033930.1043 | 2140185.3282 | 425815.307 | -5193236.884 | -1207426.5385 | -897617.0709 | 3485881.6507 | 1149147.9043 | 17453588.7699 | 2470.9825 | 7223886.6152 | 25776131.622 | 3485881.6507 | 1149147.9043 | -17451117.7874 | 18552245.0068 | 19221211.3376 | 8410402.4067 | 52.5219 | 0.00021654 | 0.46428 | 0.69383 | 0.22378 | 3.4374 | 3.642 | 0.16023 | 1.0221 | 2.1314e-10 | 8.745
789.2408 | 92.2989 | 14.6774 | 7.0531 | 18.2762 | 6.0249 | 2000.0001 | 0.2 | 0.00040322 | 0.2004 | 0 | 248899.5385 | 357.373 | 0 | 247856.9113 | 227935.3399 | 5039812.8894 | 2143012.2436 | 425902.5569 | -5203794.4791 | -1209789.0954 | -899308.7279 | 3493206.8675 | 1151562.7188 | 17489883.5775 | 2474.9825 | 7235486.6158 | 25826182.9488 | 3493206.8675 | 1151562.7188 | -17487408.595 | 18590696.333 | 19260556.8686 | 8427892.4408 | 52.5219 | 0.00021654 | 0.46428 | 0.69383 | 0.22378 | 3.4374 | 3.642 | 0.16023 | 1.0221 | 2.1314e-10 | 8.745
790.2408 | 92.2989 | 14.6774 | 7.0531 | 18.2762 | 6.0249 | 2000.0001 | 0.2 | 0.00040322 | 0.2004 | 0 | 249299.5385 | 358.1794 | 0 | 248257.7178 | 228303.9498 | 5045695.6718 | 2145839.1587 | 425989.8071 | -5214352.0769 | -1212151.6525 | -901000.3847 | 3500532.0868 | 1153977.5341 | 17526178.3957 | 2478.9825 | 7247086.6164 | 25876234.2863 | 3500532.0868 | 1153977.5341 | -17523699.4132 | 18629147.6699 | 19299902.4086 | 8445382.48 | 52.5219 | 0.00021654 | 0.46428 | 0.69383 | 0.22378 | 3.4374 | 3.642 | 0.16023 | 1.0221 | 2.1314e-10 | 8.745
791.2408 | 92.2989 | 14.6774 | 7.0531 | 18.2762 | 6.0249 | 2000.0001 | 0.2 | 0.00040322 | 0.2004 | 0 | 249699.5385 | 358.9858 | 0 | 248658.5242 | 228672.5598 | 5051578.4515 | 2148666.0735 | 426077.0574 | -5224909.6774 | -1214514.2099 | -902692.0412 | 3507857.3085 | 1156392.3502 | 17562473.2243 | 2482.9825 | 7258686.6169 | 25926285.6342 | 3507857.3085 | 1156392.3502 | -17559990.2418 | 18667599.0173 | 19339247.9575 | 8462872.5243 | 52.5219 | 0.00021654 | 0.46428 | 0.69383 | 0.22378 | 3.4374 | 3.642 | 0.16023 | 1.0221 | 2.1314e-10 | 8.745
792.2408 | 92.299 | 14.6773 | 7.0531 | 18.2762 | 6.0249 | 2000.0001 | 0.2 | 0.00040322 | 0.2004 | 0 | 250099.5385 | 359.7923 | 0 | 249059.3307 | 229041.1697 | 5057461.2287 | 2151492.9882 | 426164.308 | -5235467.2804 | -1216876.7675 | -904383.6975 | 3515182.5324 | 1158807.1671 | 17598768.063 | 2486.9825 | 7270286.6175 | 25976336.9924 | 3515182.5324 | 1158807.1671 | -17596281.0805 | 18706050.3749 | 19378593.515 | 8480362.5734 | 52.5219 | 0.00021654 | 0.46428 | 0.69383 | 0.22378 | 3.4374 | 3.642 | 0.16023 | 1.0221 | 2.1314e-10 | 8.745
793.2408 | 92.299 | 14.6773 | 7.0531 | 18.2762 | 6.0249 | 2000.0001 | 0.2 | 0.00040322 | 0.2004 | 0 | 250499.5386 | 360.5987 | 0 | 249460.1372 | 229409.7796 | 5063344.0033 | 2154319.9025 | 426251.5588 | -5246024.886 | -1219239.3254 | -906075.3536 | 3522507.7587 | 1161221.9847 | 17635062.9115 | 2490.9825 | 7281886.6181 | 26026388.3605 | 3522507.7587 | 1161221.9847 | -17632571.929 | 18744501.7424 | 19417939.0808 | 8497852.6272 | 52.5219 | 0.00021654 | 0.46428 | 0.69383 | 0.22378 | 3.4374 | 3.642 | 0.16023 | 1.0221 | 2.1314e-10 | 8.745
794.2408 | 92.299 | 14.6773 | 7.0531 | 18.2762 | 6.0249 | 2000.0001 | 0.2 | 0.00040323 | 0.2004 | 0 | 250899.5386 | 361.4052 | 0 | 249860.9437 | 229778.3895 | 5069226.7755 | 2157146.8167 | 426338.8098 | -5256582.494 | -1221601.8835 | -907767.0095 | 3529832.9872 | 1163636.8031 | 17671357.7697 | 2494.9825 | 7293486.6187 | 26076439.7384 | 3529832.9872 | 1163636.8031 | -17668862.7872 | 18782953.1197 | 19457284.6548 | 8515342.6857 | 52.5219 | 0.00021654 | 0.46428 | 0.69383 | 0.22378 | 3.4374 | 3.6421 | 0.16023 | 1.0221 | 2.1314e-10 | 8.745
795.2408 | 92.299 | 14.6773 | 7.0531 | 18.2762 | 6.0249 | 2000.0001 | 0.2 | 0.00040323 | 0.2004 | 0 | 251299.5386 | 362.2116 | 0 | 250261.7501 | 230146.9995 | 5075109.5452 | 2159973.7306 | 426426.061 | -5267140.1044 | -1223964.4418 | -909458.6652 | 3537158.2178 | 1166051.6221 | 17707652.6372 | 2498.9825 | 7305086.6193 | 26126491.1257 | 3537158.2178 | 1166051.6221 | -17705153.6547 | 18821404.5064 | 19496630.2368 | 8532832.7487 | 52.5219 | 0.00021654 | 0.46428 | 0.69383 | 0.22378 | 3.4374 | 3.6421 | 0.16023 | 1.0221 | 2.1314e-10 | 8.745
796.2408 | 92.2991 | 14.6773 | 7.0531 | 18.2762 | 6.0249 | 2000.0001 | 0.2 | 0.00040323 | 0.2004 | 0 | 251699.5386 | 363.0181 | 0 | 250662.5566 | 230515.6094 | 5080992.3126 | 2162800.6443 | 426513.3124 | -5277697.7171 | -1226327.0003 | -911150.3207 | 3544483.4505 | 1168466.4418 | 17743947.5139 | 2502.9825 | 7316686.6198 | 26176542.5222 | 3544483.4505 | 1168466.4418 | -17741444.5314 | 18859855.9024 | 19535975.8266 | 8550322.8161 | 52.5219 | 0.00021654 | 0.46428 | 0.69383 | 0.22378 | 3.4374 | 3.6421 | 0.16023 | 1.0221 | 2.1314e-10 | 8.745
797.2408 | 92.2991 | 14.6773 | 7.0531 | 18.2762 | 6.0249 | 2000.0001 | 0.2 | 0.00040323 | 0.2004 | 0 | 252099.5386 | 363.8245 | 0 | 251063.3631 | 230884.2194 | 5086875.0778 | 2165627.5578 | 426600.564 | -5288255.3322 | -1228689.559 | -912841.976 | 3551808.6853 | 1170881.2623 | 17780242.3995 | 2506.9825 | 7328286.6204 | 26226593.9278 | 3551808.6853 | 1170881.2623 | -17777735.4169 | 18898307.3074 | 19575321.4239 | 8567812.8878 | 52.5219 | 0.00021654 | 0.46428 | 0.69383 | 0.22378 | 3.4374 | 3.6421 | 0.16023 | 1.0221 | 2.1314e-10 | 8.745
798.2408 | 92.2991 | 14.6773 | 7.0531 | 18.2762 | 6.0249 | 2000.0001 | 0.2 | 0.00040323 | 0.2004 | 0 | 252499.5387 | 364.631 | 0 | 251464.1696 | 231252.8293 | 5092757.8407 | 2168454.4711 | 426687.8157 | -5298812.9495 | -1231052.118 | -914533.6312 | 3559133.922 | 1173296.0833 | 17816537.2937 | 2510.9825 | 7339886.621 | 26276645.3421 | 3559133.922 | 1173296.0833 | -17814026.3112 | 18936758.7211 | 19614667.0286 | 8585302.9637 | 52.5219 | 0.00021654 | 0.46428 | 0.69383 | 0.22378 | 3.4374 | 3.6421 | 0.16023 | 1.0221 | 2.1314e-10 | 8.745
799.2408 | 92.2991 | 14.6773 | 7.0531 | 18.2763 | 6.0249 | 2000.0001 | 0.2 | 0.00040323 | 0.2004 | 0 | 252899.5387 | 365.4375 | 0 | 251864.976 | 231621.4392 | 5098640.6015 | 2171281.3842 | 426775.0677 | -5309370.5689 | -1233414.6771 | -916225.2861 | 3566459.1608 | 1175710.9051 | 17852832.1965 | 2514.9825 | 7351486.6216 | 26326696.765 | 3566459.1608 | 1175710.9051 | -17850317.214 | 18975210.1434 | 19654012.6405 | 8602793.0437 | 52.5219 | 0.00021654 | 0.46428 | 0.69383 | 0.22378 | 3.4374 | 3.6421 | 0.16023 | 1.0221 | 2.1314e-10 | 8.745
800.2408 | 92.2992 | 14.6773 | 7.0531 | 18.2763 | 6.0249 | 2000.0001 | 0.2 | 0.00040323 | 0.2004 | 0 | 253299.5387 | 366.2439 | 0 | 252265.7825 | 231990.0492 | 5104523.3601 | 2174108.2971 | 426862.3198 | -5319928.1904 | -1235777.2365 | -917916.9409 | 3573784.4014 | 1178125.7274 | 17889127.1075 | 2518.9825 | 7363086.6222 | 26376748.1962 | 3573784.4014 | 1178125.7274 | -17886608.125 | 19013661.574 | 19693358.2594 | 8620283.1277 | 52.5219 | 0.00021654 | 0.46428 | 0.69383 | 0.22378 | 3.4374 | 3.6421 | 0.16023 | 1.0221 | 2.1314e-10 | 8.745
801.2408 | 92.2992 | 14.6773 | 7.0531 | 18.2763 | 6.0249 | 2000.0001 | 0.2 | 0.00040323 | 0.2004 | 0 | 253699.5387 | 367.0504 | 0 | 252666.589 | 232358.6591 | 5110406.1167 | 2176935.2098 | 426949.5721 | -5330485.814 | -1238139.796 | -919608.5955 | 3581109.6439 | 1180540.5504 | 17925422.0266 | 2522.9825 | 7374686.6227 | 26426799.6356 | 3581109.6439 | 1180540.5504 | -17922899.044 | 19052113.0128 | 19732703.8852 | 8637773.2155 | 52.5219 | 0.00021654 | 0.46428 | 0.69383 | 0.22378 | 3.4374 | 3.6421 | 0.16023 | 1.0221 | 2.1314e-10 | 8.745
802.2408 | 92.2992 | 14.6773 | 7.0531 | 18.2763 | 6.0249 | 2000.0001 | 0.2 | 0.00040323 | 0.2004 | 0 | 254099.5387 | 367.8569 | 0 | 253067.3955 | 232727.2691 | 5116288.8712 | 2179762.1224 | 427036.8246 | -5341043.4397 | -1240502.3557 | -921300.2499 | 3588434.8882 | 1182955.3739 | 17961716.9535 | 2526.9825 | 7386286.6233 | 26476851.0829 | 3588434.8882 | 1182955.3739 | -17959189.971 | 19090564.4596 | 19772049.5177 | 8655263.3071 | 52.5219 | 0.00021654 | 0.46428 | 0.69383 | 0.22378 | 3.4374 | 3.6421 | 0.16023 | 1.0221 | 2.1314e-10 | 8.745
803.2408 | 92.2992 | 14.6773 | 7.0531 | 18.2763 | 6.0249 | 2000.0001 | 0.2 | 0.00040324 | 0.2004 | 0 | 254499.5388 | 368.6633 | 0 | 253468.202 | 233095.879 | 5122171.6238 | 2182589.0347 | 427124.0772 | -5351601.0673 | -1242864.9156 | -922991.9042 | 3595760.1342 | 1185370.1981 | 17998011.8881 | 2530.9825 | 7397886.6239 | 26526902.5379 | 3595760.1342 | 1185370.1981 | -17995480.9056 | 19129015.914 | 19811395.1567 | 8672753.4025 | 52.5219 | 0.00021654 | 0.46428 | 0.69383 | 0.22378 | 3.4374 | 3.6421 | 0.16023 | 1.0221 | 2.1314e-10 | 8.745
804.2408 | 92.2992 | 14.6773 | 7.0531 | 18.2763 | 6.0249 | 2000.0001 | 0.2 | 0.00040324 | 0.2004 | 0 | 254899.5388 | 369.4698 | 0 | 253869.0085 | 233464.489 | 5128054.3745 | 2185415.9468 | 427211.33 | -5362158.6968 | -1245227.4757 | -924683.5583 | 3603085.382 | 1187785.0228 | 18034306.8302 | 2534.9825 | 7409486.6245 | 26576954.0005 | 3603085.382 | 1187785.0228 | -18031771.8476 | 19167467.376 | 19850740.802 | 8690243.5014 | 52.5219 | 0.00021654 | 0.46428 | 0.69383 | 0.22378 | 3.4374 | 3.6421 | 0.16023 | 1.0221 | 2.1314e-10 | 8.745
805.2408 | 92.2992 | 14.6773 | 7.0531 | 18.2763 | 6.0249 | 2000.0001 | 0.2 | 0.00040324 | 0.2004 | 0 | 255299.5388 | 370.2763 | 0 | 254269.815 | 233833.0989 | 5133937.1233 | 2188242.8588 | 427298.5829 | -5372716.3281 | -1247590.036 | -926375.2123 | 3610410.6314 | 1190199.848 | 18070601.7795 | 2538.9825 | 7421086.6251 | 26627005.4705 | 3610410.6314 | 1190199.848 | -18068062.797 | 19205918.8454 | 19890086.4536 | 8707733.6038 | 52.5219 | 0.00021654 | 0.46428 | 0.69383 | 0.22378 | 3.4374 | 3.6421 | 0.16023 | 1.0221 | 2.1314e-10 | 8.7451
806.2408 | 92.2993 | 14.6773 | 7.0531 | 18.2763 | 6.0249 | 2000.0001 | 0.2 | 0.00040324 | 0.2004 | 0 | 255699.5388 | 371.0828 | 0 | 254670.6215 | 234201.7089 | 5139819.8703 | 2191069.7706 | 427385.836 | -5383273.9613 | -1249952.5964 | -928066.8661 | 3617735.8825 | 1192614.6738 | 18106896.736 | 2542.9825 | 7432686.6256 | 26677056.9476 | 3617735.8825 | 1192614.6738 | -18104353.7535 | 19244370.322 | 19929432.1112 | 8725223.7097 | 52.5219 | 0.00021654 | 0.46428 | 0.69383 | 0.22378 | 3.4374 | 3.6421 | 0.16023 | 1.0221 | 2.1314e-10 | 8.7451
807.2408 | 92.2993 | 14.6773 | 7.0531 | 18.2763 | 6.0249 | 2000.0001 | 0.2 | 0.00040324 | 0.2004 | 0 | 256099.5388 | 371.8892 | 0 | 255071.428 | 234570.3188 | 5145702.6155 | 2193896.6823 | 427473.0892 | -5393831.5963 | -1252315.157 | -929758.5198 | 3625061.1352 | 1195029.5001 | 18143191.6994 | 2546.9825 | 7444286.6262 | 26727108.4317 | 3625061.1352 | 1195029.5001 | -18140644.7169 | 19282821.8055 | 19968777.7746 | 8742713.8189 | 52.5219 | 0.00021654 | 0.46429 | 0.69383 | 0.22378 | 3.4374 | 3.6421 | 0.16023 | 1.0221 | 2.1314e-10 | 8.7451
808.2408 | 92.2993 | 14.6773 | 7.0531 | 18.2763 | 6.0249 | 2000.0001 | 0.2 | 0.00040324 | 0.2004 | 0 | 256499.5389 | 372.6957 | 0 | 255472.2345 | 234938.9288 | 5151585.359 | 2196723.5938 | 427560.3426 | -5404389.233 | -1254677.7177 | -931450.1733 | 3632386.3894 | 1197444.327 | 18179486.6695 | 2550.9825 | 7455886.6268 | 26777159.9227 | 3632386.3894 | 1197444.327 | -18176935.687 | 19321273.2959 | 20008123.4438 | 8760203.9314 | 52.5219 | 0.00021654 | 0.46429 | 0.69383 | 0.22378 | 3.4374 | 3.6421 | 0.16023 | 1.0221 | 2.1314e-10 | 8.7451
809.2408 | 92.2993 | 14.6773 | 7.0531 | 18.2763 | 6.0249 | 2000.0001 | 0.2 | 0.00040324 | 0.2004 | 0 | 256899.5389 | 373.5022 | 0 | 255873.041 | 235307.5388 | 5157468.1008 | 2199550.5051 | 427647.5961 | -5414946.8713 | -1257040.2786 | -933141.8267 | 3639711.6452 | 1199859.1543 | 18215781.6463 | 2554.9825 | 7467486.6274 | 26827211.4203 | 3639711.6452 | 1199859.1543 | -18213226.6638 | 19359724.7929 | 20047469.1187 | 8777694.047 | 52.5219 | 0.00021654 | 0.46429 | 0.69383 | 0.22378 | 3.4374 | 3.6421 | 0.16023 | 1.0221 | 2.1314e-10 | 8.7451
810.2408 | 92.2993 | 14.6773 | 7.0531 | 18.2763 | 6.0249 | 2000.0001 | 0.2 | 0.00040324 | 0.2004 | 0 | 257299.5389 | 374.3087 | 0 | 256273.8475 | 235676.1487 | 5163350.841 | 2202377.4163 | 427734.8498 | -5425504.5114 | -1259402.8397 | -934833.4799 | 3647036.9024 | 1202273.9821 | 18252076.6294 | 2558.9825 | 7479086.628 | 26877262.9244 | 3647036.9024 | 1202273.9821 | -18249517.6469 | 19398176.2965 | 20086814.799 | 8795184.1658 | 52.5219 | 0.00021654 | 0.46429 | 0.69383 | 0.22378 | 3.4374 | 3.6421 | 0.16023 | 1.0221 | 2.1314e-10 | 8.7451
811.2408 | 92.2993 | 14.6773 | 7.0531 | 18.2763 | 6.0249 | 2000.0001 | 0.2 | 0.00040324 | 0.2004 | 0 | 257699.5389 | 375.1152 | 0 | 256674.654 | 236044.7587 | 5169233.5795 | 2205204.3273 | 427822.1035 | -5436062.153 | -1261765.4009 | -936525.133 | 3654362.1611 | 1204688.8104 | 18288371.6189 | 2562.9825 | 7490686.6285 | 26927314.4349 | 3654362.1611 | 1204688.8104 | -18285808.6364 | 19436627.8063 | 20126160.4846 | 8812674.2875 | 52.5219 | 0.00021654 | 0.46429 | 0.69383 | 0.22378 | 3.4374 | 3.6421 | 0.16023 | 1.0221 | 2.1314e-10 | 8.7451
812.2408 | 92.2994 | 14.6772 | 7.0531 | 18.2763 | 6.0249 | 2000.0001 | 0.2 | 0.00040324 | 0.2004 | 0 | 258099.5389 | 375.9217 | 0 | 257075.4605 | 236413.3687 | 5175116.3165 | 2208031.2382 | 427909.3575 | -5446619.7962 | -1264127.9622 | -938216.786 | 3661687.4211 | 1207103.6392 | 18324666.6144 | 2566.9825 | 7502286.6291 | 26977365.9515 | 3661687.4211 | 1207103.6392 | -18322099.6319 | 19475079.3224 | 20165506.1754 | 8830164.4122 | 52.5219 | 0.00021654 | 0.46429 | 0.69383 | 0.22378 | 3.4374 | 3.6421 | 0.16023 | 1.0221 | 2.1314e-10 | 8.7451
813.2408 | 92.2994 | 14.6772 | 7.0531 | 18.2763 | 6.0249 | 2000.0001 | 0.2 | 0.00040324 | 0.2004 | 0 | 258499.539 | 376.7281 | 0 | 257476.267 | 236781.9786 | 5180999.052 | 2210858.1489 | 427996.6115 | -5457177.4409 | -1266490.5237 | -939908.4389 | 3669012.6826 | 1209518.4684 | 18360961.6159 | 2570.9825 | 7513886.6297 | 27027417.4741 | 3669012.6826 | 1209518.4684 | -18358390.6334 | 19513530.8444 | 20204851.8712 | 8847654.5398 | 52.5219 | 0.00021654 | 0.46429 | 0.69383 | 0.22378 | 3.4374 | 3.6421 | 0.16023 | 1.0221 | 2.1314e-10 | 8.7451
814.2408 | 92.2994 | 14.6772 | 7.0531 | 18.2763 | 6.0249 | 2000.0001 | 0.2 | 0.00040325 | 0.2004 | 0 | 258899.539 | 377.5346 | 0 | 257877.0735 | 237150.5886 | 5186881.786 | 2213685.0596 | 428083.8657 | -5467735.0871 | -1268853.0854 | -941600.0916 | 3676337.9454 | 1211933.298 | 18397256.6233 | 2574.9825 | 7525486.6303 | 27077469.0026 | 3676337.9454 | 1211933.298 | -18394681.6408 | 19551982.3724 | 20244197.5721 | 8865144.6702 | 52.5219 | 0.00021654 | 0.46429 | 0.69383 | 0.22378 | 3.4374 | 3.6421 | 0.16023 | 1.0221 | 2.1314e-10 | 8.7451
815.2408 | 92.2994 | 14.6772 | 7.0531 | 18.2763 | 6.0249 | 2000.0001 | 0.2 | 0.00040325 | 0.2004 | 0 | 259299.539 | 378.3411 | 0 | 258277.88 | 237519.1986 | 5192764.5185 | 2216511.97 | 428171.12 | -5478292.7348 | -1271215.6471 | -943291.7442 | 3683663.2095 | 1214348.1281 | 18433551.6363 | 2578.9825 | 7537086.6309 | 27127520.5369 | 3683663.2095 | 1214348.1281 | -18430972.6537 | 19590433.906 | 20283543.2777 | 8882634.8033 | 52.5219 | 0.00021654 | 0.46429 | 0.69384 | 0.22378 | 3.4374 | 3.6421 | 0.16023 | 1.0221 | 2.1314e-10 | 8.7451
816.2408 | 92.2994 | 14.6772 | 7.0531 | 18.2763 | 6.0249 | 2000.0001 | 0.2 | 0.00040325 | 0.2004 | 0 | 259699.539 | 379.1476 | 0 | 258678.6865 | 237887.8085 | 5198647.2496 | 2219338.8804 | 428258.3744 | -5488850.3838 | -1273578.209 | -944983.3967 | 3690988.4748 | 1216762.9586 | 18469846.6548 | 2582.9825 | 7548686.6314 | 27177572.0767 | 3690988.4748 | 1216762.9586 | -18467263.6723 | 19628885.4452 | 20322888.988 | 8900124.9391 | 52.5219 | 0.00021654 | 0.46429 | 0.69384 | 0.22378 | 3.4374 | 3.6421 | 0.16023 | 1.0221 | 2.1314e-10 | 8.7451
817.2408 | 92.2994 | 14.6772 | 7.0531 | 18.2763 | 6.0249 | 2000.0001 | 0.2 | 0.00040325 | 0.2004 | 0 | 260099.539 | 379.9541 | 0 | 259079.493 | 238256.4185 | 5204529.9793 | 2222165.7906 | 428345.6289 | -5499408.0343 | -1275940.7711 | -946675.0491 | 3698313.7414 | 1219177.7895 | 18506141.6787 | 2586.9825 | 7560286.632 | 27227623.6219 | 3698313.7414 | 1219177.7895 | -18503554.6962 | 19667336.9899 | 20362234.7029 | 8917615.0774 | 52.5219 | 0.00021654 | 0.46429 | 0.69384 | 0.22378 | 3.4374 | 3.6421 | 0.16023 | 1.0221 | 2.1314e-10 | 8.7451
818.2408 | 92.2994 | 14.6772 | 7.0531 | 18.2763 | 6.0249 | 2000.0001 | 0.2 | 0.00040325 | 0.2004 | 0 | 260499.5391 | 380.7606 | 0 | 259480.2996 | 238625.0285 | 5210412.7077 | 2224992.7007 | 428432.8835 | -5509965.6861 | -1278303.3332 | -948366.7013 | 3705639.0092 | 1221592.6209 | 18542436.7079 | 2590.9825 | 7571886.6326 | 27277675.1725 | 3705639.0092 | 1221592.6209 | -18539845.7253 | 19705788.5399 | 20401580.4223 | 8935105.2184 | 52.5219 | 0.00021654 | 0.46429 | 0.69384 | 0.22378 | 3.4374 | 3.6421 | 0.16023 | 1.0221 | 2.1314e-10 | 8.7451
819.2408 | 92.2995 | 14.6772 | 7.0531 | 18.2763 | 6.0249 | 2000.0001 | 0.2 | 0.00040325 | 0.2004 | 0 | 260899.5391 | 381.5671 | 0 | 259881.1061 | 238993.6385 | 5216295.4348 | 2227819.6106 | 428520.1383 | -5520523.3392 | -1280665.8955 | -950058.3535 | 3712964.2782 | 1224007.4526 | 18578731.7421 | 2594.9825 | 7583486.6332 | 27327726.7282 | 3712964.2782 | 1224007.4526 | -18576136.7596 | 19744240.0951 | 20440926.1461 | 8952595.3617 | 52.5219 | 0.00021654 | 0.46429 | 0.69384 | 0.22378 | 3.4374 | 3.6421 | 0.16023 | 1.0221 | 2.1314e-10 | 8.7451
820.2408 | 92.2995 | 14.6772 | 7.0531 | 18.2763 | 6.0249 | 2000.0001 | 0.2 | 0.00040325 | 0.2004 | 0 | 261299.5391 | 382.3736 | 0 | 260281.9126 | 239362.2484 | 5222178.1606 | 2230646.5205 | 428607.3931 | -5531080.9936 | -1283028.4579 | -951750.0055 | 3720289.5484 | 1226422.2846 | 18615026.7814 | 2598.9825 | 7595086.6338 | 27377778.289 | 3720289.5484 | 1226422.2846 | -18612427.7989 | 19782691.6553 | 20480271.874 | 8970085.5075 | 52.5219 | 0.00021654 | 0.46429 | 0.69384 | 0.22378 | 3.4374 | 3.6421 | 0.16023 | 1.0221 | 2.1314e-10 | 8.7451
821.2408 | 92.2995 | 14.6772 | 7.0531 | 18.2763 | 6.0249 | 2000.0001 | 0.2 | 0.00040325 | 0.2004 | 0 | 261699.5391 | 383.1801 | 0 | 260682.7191 | 239730.8584 | 5228060.8851 | 2233473.4302 | 428694.648 | -5541638.6492 | -1285391.0204 | -953441.6575 | 3727614.8196 | 1228837.1171 | 18651321.8256 | 2602.9825 | 7606686.6343 | 27427829.8547 | 3727614.8196 | 1228837.1171 | -18648718.8431 | 19821143.2204 | 20519617.6062 | 8987575.6556 | 52.5219 | 0.00021654 | 0.46429 | 0.69384 | 0.22378 | 3.4374 | 3.6421 | 0.16023 | 1.0221 | 2.1314e-10 | 8.7451
822.2408 | 92.2995 | 14.6772 | 7.0531 | 18.2763 | 6.0249 | 2000.0001 | 0.2 | 0.00040325 | 0.2004 | 0 | 262099.5391 | 383.9866 | 0 | 261083.5256 | 240099.4684 | 5233943.6085 | 2236300.3398 | 428781.9031 | -5552196.3061 | -1287753.583 | -955133.3093 | 3734940.092 | 1231251.9499 | 18687616.8745 | 2606.9825 | 7618286.6349 | 27477881.4253 | 3734940.092 | 1231251.9499 | -18685009.892 | 19859594.7903 | 20558963.3423 | 9005065.8061 | 52.5219 | 0.00021654 | 0.46429 | 0.69384 | 0.22378 | 3.4374 | 3.6421 | 0.16023 | 1.0221 | 2.1314e-10 | 8.7451
823.2408 | 92.2995 | 14.6772 | 7.0531 | 18.2763 | 6.0249 | 2000.0001 | 0.2 | 0.00040325 | 0.2004 | 0 | 262499.5392 | 384.7931 | 0 | 261484.3322 | 240468.0784 | 5239826.3306 | 2239127.2493 | 428869.1582 | -5562753.9641 | -1290116.1457 | -956824.9611 | 3742265.3654 | 1233666.7831 | 18723911.9281 | 2610.9825 | 7629886.6355 | 27527933.0005 | 3742265.3654 | 1233666.7831 | -18721300.9456 | 19898046.365 | 20598309.0825 | 9022555.9587 | 52.5219 | 0.00021654 | 0.46429 | 0.69384 | 0.22378 | 3.4374 | 3.6421 | 0.16023 | 1.0221 | 2.1314e-10 | 8.7451
824.2408 | 92.2995 | 14.6772 | 7.0531 | 18.2763 | 6.0249 | 2000.0001 | 0.2 | 0.00040325 | 0.2004 | 0 | 262899.5392 | 385.5996 | 0 | 261885.1387 | 240836.6884 | 5245709.0516 | 2241954.1587 | 428956.4135 | -5573311.6233 | -1292478.7086 | -958516.6127 | 3749590.6399 | 1236081.6166 | 18760206.9861 | 2614.9825 | 7641486.6361 | 27577984.5802 | 3749590.6399 | 1236081.6166 | -18757592.0036 | 19936497.9441 | 20637654.8264 | 9040046.1136 | 52.5219 | 0.00021654 | 0.46429 | 0.69384 | 0.22378 | 3.4374 | 3.6421 | 0.16023 | 1.0221 | 2.1314e-10 | 8.7451
825.2408 | 92.2995 | 14.6772 | 7.0531 | 18.2763 | 6.0249 | 2000.0001 | 0.2 | 0.00040325 | 0.2004 | 0 | 263299.5392 | 386.4061 | 0 | 262285.9452 | 241205.2983 | 5251591.7714 | 2244781.068 | 429043.6688 | -5583869.2836 | -1294841.2715 | -960208.2643 | 3756915.9154 | 1238496.4504 | 18796502.0486 | 2618.9825 | 7653086.6367 | 27628036.1644 | 3756915.9154 | 1238496.4504 | -18793883.0661 | 19974949.5278 | 20677000.5741 | 9057536.2705 | 52.5219 | 0.00021654 | 0.46429 | 0.69384 | 0.22378 | 3.4374 | 3.6421 | 0.16023 | 1.0221 | 2.1314e-10 | 8.7451
826.2408 | 92.2995 | 14.6772 | 7.0531 | 18.2763 | 6.0249 | 2000.0001 | 0.2 | 0.00040325 | 0.2004 | 0 | 263699.5392 | 387.2126 | 0 | 262686.7517 | 241573.9083 | 5257474.4902 | 2247607.9772 | 429130.9243 | -5594426.945 | -1297203.8346 | -961899.9158 | 3764241.1918 | 1240911.2846 | 18832797.1154 | 2622.9825 | 7664686.6372 | 27678087.753 | 3764241.1918 | 1240911.2846 | -18830174.1329 | 20013401.1158 | 20716346.3255 | 9075026.4296 | 52.5219 | 0.00021654 | 0.46429 | 0.69384 | 0.22378 | 3.4374 | 3.6421 | 0.16023 | 1.0221 | 2.1314e-10 | 8.7451
827.2408 | 92.2996 | 14.6772 | 7.0531 | 18.2763 | 6.0249 | 2000.0001 | 0.2 | 0.00040325 | 0.2004 | 0 | 264099.5392 | 388.0191 | 0 | 263087.5583 | 241942.5183 | 5263357.2079 | 2250434.8863 | 429218.1798 | -5604984.6075 | -1299566.3977 | -963591.5671 | 3771566.4692 | 1243326.119 | 18869092.1864 | 2626.9825 | 7676286.6378 | 27728139.3458 | 3771566.4692 | 1243326.119 | -18866465.2038 | 20051852.708 | 20755692.0804 | 9092516.5906 | 52.5219 | 0.00021654 | 0.46429 | 0.69384 | 0.22378 | 3.4374 | 3.6421 | 0.16023 | 1.0221 | 2.1314e-10 | 8.7451
828.2408 | 92.2996 | 14.6772 | 7.0531 | 18.2763 | 6.0249 | 2000.0001 | 0.2 | 0.00040325 | 0.2004 | 0 | 264499.5393 | 388.8256 | 0 | 263488.3648 | 242311.1283 | 5269239.9245 | 2253261.7953 | 429305.4354 | -5615542.2711 | -1301928.961 | -965283.2184 | 3778891.7476 | 1245740.9538 | 18905387.2614 | 2630.9825 | 7687886.6384 | 27778190.9427 | 3778891.7476 | 1245740.9538 | -18902756.2789 | 20090304.3043 | 20795037.8388 | 9110006.7536 | 52.5219 | 0.00021654 | 0.46429 | 0.69384 | 0.22378 | 3.4374 | 3.6421 | 0.16023 | 1.0221 | 2.1314e-10 | 8.7451
829.2408 | 92.2996 | 14.6772 | 7.0531 | 18.2763 | 6.0249 | 2000.0001 | 0.2 | 0.00040325 | 0.2004 | 0 | 264899.5393 | 389.6321 | 0 | 263889.1713 | 242679.7383 | 5275122.6401 | 2256088.7042 | 429392.6911 | -5626099.9356 | -1304291.5243 | -966974.8696 | 3786217.0269 | 1248155.7889 | 18941682.3405 | 2634.9825 | 7699486.639 | 27828242.5436 | 3786217.0269 | 1248155.7889 | -18939047.3579 | 20128755.9047 | 20834383.6006 | 9127496.9186 | 52.5219 | 0.00021654 | 0.46429 | 0.69384 | 0.22378 | 3.4374 | 3.6421 | 0.16023 | 1.0221 | 2.1314e-10 | 8.7451
830.2408 | 92.2996 | 14.6772 | 7.0531 | 18.2764 | 6.0249 | 2000.0001 | 0.2 | 0.00040326 | 0.2004 | 0 | 265299.5393 | 390.4387 | 0 | 264289.9778 | 243048.3483 | 5281005.3548 | 2258915.613 | 429479.9469 | -5636657.6012 | -1306654.0877 | -968666.5208 | 3793542.3071 | 1250570.6243 | 18977977.4234 | 2638.9825 | 7711086.6396 | 27878294.1485 | 3793542.3071 | 1250570.6243 | -18975338.4409 | 20167207.5089 | 20873729.3656 | 9144987.0854 | 52.5219 | 0.00021654 | 0.46429 | 0.69384 | 0.22378 | 3.4374 | 3.6421 | 0.16023 | 1.0221 | 2.1314e-10 | 8.7451
831.2408 | 92.2996 | 14.6772 | 7.0531 | 18.2764 | 6.0249 | 2000.0001 | 0.2 | 0.00040326 | 0.2004 | 0 | 265699.5393 | 391.2452 | 0 | 264690.7844 | 243416.9583 | 5286888.0684 | 2261742.5217 | 429567.2027 | -5647215.2677 | -1309016.6512 | -970358.1718 | 3800867.5881 | 1252985.46 | 19014272.5101 | 2642.9825 | 7722686.6401 | 27928345.7572 | 3800867.5881 | 1252985.46 | -19011629.5276 | 20205659.1171 | 20913075.1339 | 9162477.254 | 52.5219 | 0.00021654 | 0.46429 | 0.69384 | 0.22378 | 3.4374 | 3.6421 | 0.16023 | 1.0221 | 2.1314e-10 | 8.7451
832.2408 | 92.2996 | 14.6772 | 7.0531 | 18.2764 | 6.0249 | 2000.0001 | 0.2 | 0.00040326 | 0.2004 | 0 | 266099.5393 | 392.0517 | 0 | 265091.5909 | 243785.5683 | 5292770.7811 | 2264569.4303 | 429654.4586 | -5657772.9352 | -1311379.2149 | -972049.8228 | 3808192.8701 | 1255400.2959 | 19050567.6005 | 2646.9825 | 7734286.6407 | 27978397.3696 | 3808192.8701 | 1255400.2959 | -19047920.618 | 20244110.7289 | 20952420.9054 | 9179967.4245 | 52.5219 | 0.00021654 | 0.46429 | 0.69384 | 0.22378 | 3.4374 | 3.6421 | 0.16023 | 1.0221 | 2.1314e-10 | 8.7451
833.2408 | 92.2996 | 14.6772 | 7.053 | 18.2764 | 6.0249 | 2000.0001 | 0.2 | 0.00040326 | 0.2004 | 0 | 266499.5394 | 392.8582 | 0 | 265492.3974 | 244154.1783 | 5298653.4929 | 2267396.3388 | 429741.7146 | -5668330.6036 | -1313741.7786 | -973741.4736 | 3815518.1528 | 1257815.1322 | 19086862.6946 | 2650.9825 | 7745886.6413 | 28028448.9857 | 3815518.1528 | 1257815.1322 | -19084211.712 | 20282562.3444 | 20991766.6799 | 9197457.5966 | 52.5219 | 0.00021654 | 0.46429 | 0.69384 | 0.22378 | 3.4374 | 3.6421 | 0.16023 | 1.0221 | 2.1314e-10 | 8.7451
834.2408 | 92.2996 | 14.6772 | 7.053 | 18.2764 | 6.0249 | 2000.0001 | 0.2 | 0.00040326 | 0.2004 | 0 | 266899.5394 | 393.6647 | 0 | 265893.204 | 244522.7882 | 5304536.2038 | 2270223.2473 | 429828.9707 | -5678888.2729 | -1316104.3423 | -975433.1245 | 3822843.4363 | 1260229.9687 | 19123157.7921 | 2654.9825 | 7757486.6419 | 28078500.6053 | 3822843.4363 | 1260229.9687 | -19120502.8096 | 20321013.9634 | 21031112.4574 | 9214947.7705 | 52.5219 | 0.00021654 | 0.46429 | 0.69384 | 0.22378 | 3.4374 | 3.6421 | 0.16023 | 1.0221 | 2.1314e-10 | 8.7451
835.2408 | 92.2996 | 14.6772 | 7.053 | 18.2764 | 6.0249 | 2000.0001 | 0.2 | 0.00040326 | 0.2004 | 0 | 267299.5394 | 394.4712 | 0 | 266294.0105 | 244891.3982 | 5310418.9138 | 2273050.1557 | 429916.2269 | -5689445.9431 | -1318466.9062 | -977124.7752 | 3830168.7207 | 1262644.8054 | 19159452.8931 | 2658.9825 | 7769086.6425 | 28128552.2284 | 3830168.7207 | 1262644.8054 | -19156793.9105 | 20359465.5859 | 21070458.2378 | 9232437.946 | 52.5219 | 0.00021654 | 0.46429 | 0.69384 | 0.22378 | 3.4374 | 3.6421 | 0.16023 | 1.0221 | 2.1314e-10 | 8.7451
836.2408 | 92.2996 | 14.6772 | 7.053 | 18.2764 | 6.0249 | 2000.0001 | 0.2 | 0.00040326 | 0.2004 | 0 | 267699.5394 | 395.2777 | 0 | 266694.817 | 245260.0082 | 5316301.6229 | 2275877.064 | 430003.4831 | -5700003.6141 | -1320829.4701 | -978816.4259 | 3837494.0058 | 1265059.6424 | 19195747.9974 | 2662.9825 | 7780686.643 | 28178603.8549 | 3837494.0058 | 1265059.6424 | -19193085.0148 | 20397917.2118 | 21109804.0211 | 9249928.1231 | 52.5219 | 0.00021654 | 0.46429 | 0.69384 | 0.22378 | 3.4374 | 3.6421 | 0.16023 | 1.0221 | 2.1314e-10 | 8.7451
837.2408 | 92.2996 | 14.6772 | 7.053 | 18.2764 | 6.0249 | 2000.0001 | 0.2 | 0.00040326 | 0.2004 | 0 | 268099.5394 | 396.0843 | 0 | 267095.6236 | 245628.6182 | 5322184.3313 | 2278703.9722 | 430090.7394 | -5710561.286 | -1323192.0342 | -980508.0765 | 3844819.2916 | 1267474.4797 | 19232043.1049 | 2666.9825 | 7792286.6436 | 28228655.4846 | 3844819.2916 | 1267474.4797 | -19229376.1224 | 20436368.841 | 21149149.8071 | 9267418.3018 | 52.5219 | 0.00021654 | 0.46429 | 0.69384 | 0.22378 | 3.4374 | 3.6421 | 0.16023 | 1.0221 | 2.1314e-10 | 8.7451
838.2408 | 92.2997 | 14.6772 | 7.053 | 18.2764 | 6.0249 | 2000.0001 | 0.2 | 0.00040326 | 0.2004 | 0 | 268499.5395 | 396.8908 | 0 | 267496.4301 | 245997.2282 | 5328067.0388 | 2281530.8803 | 430177.9958 | -5721118.9587 | -1325554.5982 | -982199.727 | 3852144.5782 | 1269889.3172 | 19268338.2157 | 2670.9825 | 7803886.6442 | 28278707.1176 | 3852144.5782 | 1269889.3172 | -19265667.2332 | 20474820.4734 | 21188495.5958 | 9284908.482 | 52.5219 | 0.00021654 | 0.46429 | 0.69384 | 0.22378 | 3.4374 | 3.6421 | 0.16023 | 1.0221 | 2.1314e-10 | 8.7451
839.2408 | 92.2997 | 14.6772 | 7.053 | 18.2764 | 6.0249 | 2000.0001 | 0.2 | 0.00040326 | 0.2004 | 0 | 268899.5395 | 397.6973 | 0 | 267897.2367 | 246365.8382 | 5333949.7455 | 2284357.7884 | 430265.2522 | -5731676.6321 | -1327917.1624 | -983891.3775 | 3859469.8655 | 1272304.1549 | 19304633.3295 | 2674.9825 | 7815486.6448 | 28328758.7537 | 3859469.8655 | 1272304.1549 | -19301958.347 | 20513272.1089 | 21227841.3872 | 9302398.6637 | 52.5219 | 0.00021654 | 0.46429 | 0.69384 | 0.22378 | 3.4374 | 3.6421 | 0.16023 | 1.0221 | 2.1314e-10 | 8.7451
840.2408 | 92.2997 | 14.6772 | 7.053 | 18.2764 | 6.0249 | 2000.0001 | 0.2 | 0.00040326 | 0.2004 | 0 | 269299.5395 | 398.5038 | 0 | 268298.0432 | 246734.4482 | 5339832.4514 | 2287184.6964 | 430352.5087 | -5742234.3064 | -1330279.7266 | -985583.0279 | 3866795.1535 | 1274718.9929 | 19340928.4464 | 2678.9825 | 7827086.6454 | 28378810.3928 | 3866795.1535 | 1274718.9929 | -19338249.4639 | 20551723.7475 | 21267187.1811 | 9319888.8469 | 52.5219 | 0.00021654 | 0.46429 | 0.69384 | 0.22378 | 3.4374 | 3.6421 | 0.16023 | 1.0221 | 2.1314e-10 | 8.7451
841.2408 | 92.2997 | 14.6772 | 7.053 | 18.2764 | 6.0249 | 2000.0001 | 0.2 | 0.00040326 | 0.2004 | 0 | 269699.5395 | 399.3103 | 0 | 268698.8497 | 247103.0582 | 5345715.1566 | 2290011.6043 | 430439.7653 | -5752791.9814 | -1332642.291 | -987274.6782 | 3874120.4422 | 1277133.8311 | 19377223.5662 | 2682.9825 | 7838686.6459 | 28428862.0349 | 3874120.4422 | 1277133.8311 | -19374540.5837 | 20590175.389 | 21306532.9776 | 9337379.0315 | 52.5219 | 0.00021654 | 0.46429 | 0.69384 | 0.22378 | 3.4374 | 3.6421 | 0.16023 | 1.0221 | 2.1314e-10 | 8.7451
842.2408 | 92.2997 | 14.6772 | 7.053 | 18.2764 | 6.0249 | 2000.0001 | 0.2 | 0.00040326 | 0.2004 | 0 | 270099.5395 | 400.1169 | 0 | 269099.6563 | 247471.6682 | 5351597.861 | 2292838.5122 | 430527.0219 | -5763349.6571 | -1335004.8553 | -988966.3285 | 3881445.7315 | 1279548.6695 | 19413518.6889 | 2686.9825 | 7850286.6465 | 28478913.68 | 3881445.7315 | 1279548.6695 | -19410831.7064 | 20628627.0334 | 21345878.7765 | 9354869.2175 | 52.5219 | 0.00021654 | 0.46429 | 0.69384 | 0.22378 | 3.4374 | 3.6421 | 0.16023 | 1.0221 | 2.1314e-10 | 8.7451
843.2408 | 92.2997 | 14.6772 | 7.053 | 18.2764 | 6.0249 | 2000.0001 | 0.2 | 0.00040326 | 0.2004 | 0 | 270499.5396 | 400.9234 | 0 | 269500.4628 | 247840.2782 | 5357480.5648 | 2295665.42 | 430614.2786 | -5773907.3336 | -1337367.4198 | -990657.9787 | 3888771.0215 | 1281963.5081 | 19449813.8144 | 2690.9825 | 7861886.6471 | 28528965.3278 | 3888771.0215 | 1281963.5081 | -19447122.8319 | 20667078.6807 | 21385224.5777 | 9372359.4048 | 52.5219 | 0.00021654 | 0.46429 | 0.69384 | 0.22378 | 3.4374 | 3.6421 | 0.16023 | 1.0221 | 2.1314e-10 | 8.7451
844.2408 | 92.2997 | 14.6772 | 7.053 | 18.2764 | 6.0249 | 2000.0001 | 0.2 | 0.00040326 | 0.2004 | 0 | 270899.5396 | 401.7299 | 0 | 269901.2694 | 248208.8882 | 5363363.2678 | 2298492.3277 | 430701.5353 | -5784465.0107 | -1339729.9843 | -992349.6289 | 3896096.3121 | 1284378.3469 | 19486108.9426 | 2694.9825 | 7873486.6477 | 28579016.9784 | 3896096.3121 | 1284378.3469 | -19483413.9601 | 20705530.3308 | 21424570.3813 | 9389849.5935 | 52.5219 | 0.00021654 | 0.46429 | 0.69384 | 0.22378 | 3.4374 | 3.6421 | 0.16023 | 1.0221 | 2.1314e-10 | 8.7451
845.2408 | 92.2997 | 14.6772 | 7.053 | 18.2764 | 6.0249 | 2000.0001 | 0.2 | 0.00040326 | 0.2004 | 0 | 271299.5396 | 402.5364 | 0 | 270302.0759 | 248577.4982 | 5369245.9701 | 2301319.2354 | 430788.7921 | -5795022.6886 | -1342092.5489 | -994041.279 | 3903421.6033 | 1286793.186 | 19522404.0735 | 2698.9825 | 7885086.6483 | 28629068.6317 | 3903421.6033 | 1286793.186 | -19519705.091 | 20743981.9835 | 21463916.1872 | 9407339.7834 | 52.5219 | 0.00021654 | 0.46429 | 0.69384 | 0.22378 | 3.4374 | 3.6421 | 0.16023 | 1.0221 | 2.1314e-10 | 8.7451
846.2408 | 92.2997 | 14.6772 | 7.053 | 18.2764 | 6.0249 | 2000.0001 | 0.2 | 0.00040326 | 0.2004 | 0 | 271699.5396 | 403.3429 | 0 | 270702.8825 | 248946.1082 | 5375128.6718 | 2304146.143 | 430876.0489 | -5805580.3671 | -1344455.1135 | -995732.929 | 3910746.8951 | 1289208.0252 | 19558699.207 | 2702.9825 | 7896686.6488 | 28679120.2877 | 3910746.8951 | 1289208.0252 | -19555996.2245 | 20782433.6389 | 21503261.9952 | 9424829.9746 | 52.5219 | 0.00021654 | 0.46429 | 0.69384 | 0.22378 | 3.4374 | 3.6421 | 0.16023 | 1.0221 | 2.1314e-10 | 8.7451
847.2408 | 92.2997 | 14.6772 | 7.053 | 18.2764 | 6.025 | 2000.0001 | 0.2 | 0.00040326 | 0.2004 | 0 | 272099.5396 | 404.1495 | 0 | 271103.689 | 249314.7182 | 5381011.3728 | 2306973.0505 | 430963.3058 | -5816138.0462 | -1346817.6782 | -997424.579 | 3918072.1875 | 1291622.8646 | 19594994.343 | 2706.9825 | 7908286.6494 | 28729171.9462 | 3918072.1875 | 1291622.8646 | -19592287.3605 | 20820885.2968 | 21542607.8055 | 9442320.167 | 52.5219 | 0.00021654 | 0.46429 | 0.69384 | 0.22378 | 3.4374 | 3.6421 | 0.16023 | 1.0221 | 2.1314e-10 | 8.7451
848.2408 | 92.2997 | 14.6772 | 7.053 | 18.2764 | 6.025 | 2000.0001 | 0.2 | 0.00040326 | 0.2004 | 0 | 272499.5397 | 404.956 | 0 | 271504.4955 | 249683.3282 | 5386894.0732 | 2309799.958 | 431050.5628 | -5826695.726 | -1349180.2429 | -999116.229 | 3925397.4805 | 1294037.7042 | 19631289.4815 | 2710.9825 | 7919886.65 | 28779223.6072 | 3925397.4805 | 1294037.7042 | -19628578.499 | 20859336.9572 | 21581953.6178 | 9459810.3606 | 52.5219 | 0.00021654 | 0.46429 | 0.69384 | 0.22378 | 3.4374 | 3.6421 | 0.16023 | 1.0221 | 2.1314e-10 | 8.7451
849.2408 | 92.2997 | 14.6772 | 7.053 | 18.2764 | 6.025 | 2000.0001 | 0.2 | 0.00040326 | 0.2004 | 0 | 272899.5397 | 405.7625 | 0 | 271905.3021 | 250051.9382 | 5392776.773 | 2312626.8654 | 431137.8198 | -5837253.4064 | -1351542.8078 | -1000807.8788 | 3932722.774 | 1296452.544 | 19667584.6224 | 2714.9825 | 7931486.6506 | 28829275.2706 | 3932722.774 | 1296452.544 | -19664869.6399 | 20897788.62 | 21621299.4321 | 9477300.5553 | 52.5219 | 0.00021654 | 0.46429 | 0.69384 | 0.22378 | 3.4374 | 3.6421 | 0.16023 | 1.0221 | 2.1314e-10 | 8.7451
850.2408 | 92.2997 | 14.6772 | 7.053 | 18.2764 | 6.025 | 2000.0001 | 0.2 | 0.00040326 | 0.2004 | 0 | 273299.5397 | 406.569 | 0 | 272306.1086 | 250420.5483 | 5398659.4722 | 2315453.7728 | 431225.0769 | -5847811.0874 | -1353905.3726 | -1002499.5287 | 3940048.0681 | 1298867.3839 | 19703879.7657 | 2718.9825 | 7943086.6512 | 28879326.9364 | 3940048.0681 | 1298867.3839 | -19701160.7832 | 20936240.2852 | 21660645.2485 | 9494790.7512 | 52.5219 | 0.00021654 | 0.46429 | 0.69384 | 0.22378 | 3.4374 | 3.6421 | 0.16023 | 1.0221 | 2.1314e-10 | 8.7451
851.2408 | 92.2997 | 14.6772 | 7.053 | 18.2764 | 6.025 | 2000.0001 | 0.2 | 0.00040326 | 0.2004 | 0 | 273699.5397 | 407.3756 | 0 | 272706.9152 | 250789.1583 | 5404542.1708 | 2318280.6801 | 431312.334 | -5858368.769 | -1356267.9375 | -1004191.1785 | 3947373.3627 | 1301282.2241 | 19740174.9112 | 2722.9825 | 7954686.6517 | 28929378.6045 | 3947373.3627 | 1301282.2241 | -19737451.9287 | 20974691.9528 | 21699991.0668 | 9512280.9482 | 52.5219 | 0.00021654 | 0.46429 | 0.69384 | 0.22378 | 3.4374 | 3.6421 | 0.16023 | 1.0221 | 2.1314e-10 | 8.7451
852.2408 | 92.2997 | 14.6771 | 7.053 | 18.2764 | 6.025 | 2000.0001 | 0.2 | 0.00040326 | 0.2004 | 0 | 274099.5397 | 408.1821 | 0 | 273107.7217 | 251157.7683 | 5410424.8688 | 2321107.5874 | 431399.5911 | -5868926.4512 | -1358630.5025 | -1005882.8282 | 3954698.6578 | 1303697.0644 | 19776470.059 | 2726.9825 | 7966286.6523 | 28979430.2749 | 3954698.6578 | 1303697.0644 | -19773743.0765 | 21013143.6226 | 21739336.887 | 9529771.1463 | 52.5219 | 0.00021654 | 0.46429 | 0.69384 | 0.22378 | 3.4374 | 3.6421 | 0.16023 | 1.0221 | 2.1314e-10 | 8.7451
853.2408 | 92.2998 | 14.6771 | 7.053 | 18.2764 | 6.025 | 2000.0001 | 0.2 | 0.00040326 | 0.2004 | 0 | 274499.5398 | 408.9886 | 0 | 273508.5283 | 251526.3783 | 5416307.5663 | 2323934.4946 | 431486.8483 | -5879484.1339 | -1360993.0675 | -1007574.4779 | 3962023.9534 | 1306111.9049 | 19812765.209 | 2730.9825 | 7977886.6529 | 29029481.9475 | 3962023.9534 | 1306111.9049 | -19810034.2265 | 21051595.2946 | 21778682.7091 | 9547261.3454 | 52.5219 | 0.00021654 | 0.46429 | 0.69384 | 0.22378 | 3.4374 | 3.6421 | 0.16023 | 1.0221 | 2.1314e-10 | 8.7451
854.2408 | 92.2998 | 14.6771 | 7.053 | 18.2764 | 6.025 | 2000.0001 | 0.2 | 0.00040326 | 0.2004 | 0 | 274899.5398 | 409.7952 | 0 | 273909.3348 | 251894.9883 | 5422190.2632 | 2326761.4017 | 431574.1056 | -5890041.8172 | -1363355.6326 | -1009266.1276 | 3969349.2495 | 1308526.7455 | 19849060.3611 | 2734.9825 | 7989486.6535 | 29079533.6222 | 3969349.2495 | 1308526.7455 | -19846325.3785 | 21090046.9687 | 21818028.533 | 9564751.5456 | 52.5219 | 0.00021654 | 0.46429 | 0.69384 | 0.22378 | 3.4374 | 3.6421 | 0.16023 | 1.0221 | 2.1314e-10 | 8.7451
855.2408 | 92.2998 | 14.6771 | 7.053 | 18.2764 | 6.025 | 2000.0001 | 0.2 | 0.00040326 | 0.2004 | 0 | 275299.5398 | 410.6017 | 0 | 274310.1414 | 252263.5983 | 5428072.9596 | 2329588.3088 | 431661.3628 | -5900599.501 | -1365718.1978 | -1010957.7772 | 3976674.5461 | 1310941.5863 | 19885355.5152 | 2738.9825 | 8001086.6541 | 29129585.299 | 3976674.5461 | 1310941.5863 | -19882616.5327 | 21128498.645 | 21857374.3586 | 9582241.7467 | 52.5219 | 0.00021654 | 0.46429 | 0.69384 | 0.22378 | 3.4374 | 3.6421 | 0.16023 | 1.0221 | 2.1314e-10 | 8.7451
856.2408 | 92.2998 | 14.6771 | 7.053 | 18.2764 | 6.025 | 2000.0001 | 0.2 | 0.00040327 | 0.2004 | 0 | 275699.5398 | 411.4082 | 0 | 274710.9479 | 252632.2083 | 5433955.6554 | 2332415.2159 | 431748.6202 | -5911157.1853 | -1368080.7629 | -1012649.4268 | 3983999.8431 | 1313356.4272 | 19921650.6714 | 2742.9825 | 8012686.6546 | 29179636.9779 | 3983999.8431 | 1313356.4272 | -19918907.6889 | 21166950.3232 | 21896720.186 | 9599731.9488 | 52.5219 | 0.00021654 | 0.46429 | 0.69384 | 0.22378 | 3.4374 | 3.6421 | 0.16023 | 1.0221 | 2.1314e-10 | 8.7451
857.2408 | 92.2998 | 14.6771 | 7.053 | 18.2764 | 6.025 | 2000.0001 | 0.2 | 0.00040327 | 0.2004 | 0 | 276099.5398 | 412.2147 | 0 | 275111.7545 | 253000.8183 | 5439838.3508 | 2335242.1229 | 431835.8775 | -5921714.8701 | -1370443.3281 | -1014341.0763 | 3991325.1406 | 1315771.2683 | 19957945.8296 | 2746.9825 | 8024286.6552 | 29229688.6587 | 3991325.1406 | 1315771.2683 | -19955198.8471 | 21205402.0035 | 21936066.015 | 9617222.1519 | 52.5219 | 0.00021654 | 0.46429 | 0.69384 | 0.22378 | 3.4374 | 3.6421 | 0.16023 | 1.0221 | 2.1314e-10 | 8.7451
858.2408 | 92.2998 | 14.6771 | 7.053 | 18.2764 | 6.025 | 2000.0001 | 0.2 | 0.00040327 | 0.2004 | 0 | 276499.5399 | 413.0213 | 0 | 275512.561 | 253369.4283 | 5445721.0457 | 2338069.0299 | 431923.135 | -5932272.5554 | -1372805.8934 | -1016032.7258 | 3998650.4385 | 1318186.1096 | 19994240.9897 | 2750.9825 | 8035886.6558 | 29279740.3415 | 3998650.4385 | 1318186.1096 | -19991490.0071 | 21243853.6857 | 21975411.8457 | 9634712.3559 | 52.5219 | 0.00021654 | 0.46429 | 0.69384 | 0.22378 | 3.4374 | 3.6421 | 0.16023 | 1.0221 | 2.1314e-10 | 8.7451
859.2408 | 92.2998 | 14.6771 | 7.053 | 18.2764 | 6.025 | 2000.0001 | 0.2 | 0.00040327 | 0.2004 | 0 | 276899.5399 | 413.8278 | 0 | 275913.3676 | 253738.0383 | 5451603.7401 | 2340895.9368 | 432010.3924 | -5942830.2412 | -1375168.4587 | -1017724.3752 | 4005975.7369 | 1320600.951 | 20030536.1516 | 2754.9825 | 8047486.6564 | 29329792.0262 | 4005975.7369 | 1320600.951 | -20027781.1691 | 21282305.3698 | 22014757.678 | 9652202.5608 | 52.5219 | 0.00021654 | 0.46429 | 0.69384 | 0.22378 | 3.4374 | 3.6421 | 0.16023 | 1.0221 | 2.1314e-10 | 8.7451
860.2408 | 92.2998 | 14.6771 | 7.053 | 18.2764 | 6.025 | 2000.0001 | 0.2 | 0.00040327 | 0.2004 | 0 | 277299.5399 | 414.6343 | 0 | 276314.1741 | 254106.6483 | 5457486.434 | 2343722.8437 | 432097.6499 | -5953387.9274 | -1377531.0241 | -1019416.0246 | 4013301.0357 | 1323015.7925 | 20066831.3154 | 2758.9825 | 8059086.657 | 29379843.7127 | 4013301.0357 | 1323015.7925 | -20064072.3329 | 21320757.0558 | 22054103.5118 | 9669692.7666 | 52.5219 | 0.00021654 | 0.46429 | 0.69384 | 0.22378 | 3.4374 | 3.6421 | 0.16023 | 1.0221 | 2.1314e-10 | 8.7451
861.2408 | 92.2998 | 14.6771 | 7.053 | 18.2764 | 6.025 | 2000.0001 | 0.2 | 0.00040327 | 0.2004 | 0 | 277699.5399 | 415.4409 | 0 | 276714.9807 | 254475.2584 | 5463369.1274 | 2346549.7505 | 432184.9074 | -5963945.6142 | -1379893.5895 | -1021107.674 | 4020626.3349 | 1325430.6341 | 20103126.481 | 2762.9825 | 8070686.6575 | 29429895.4011 | 4020626.3349 | 1325430.6341 | -20100363.4984 | 21359208.7435 | 22093449.3471 | 9687182.9732 | 52.5219 | 0.00021654 | 0.46429 | 0.69384 | 0.22378 | 3.4374 | 3.6421 | 0.16023 | 1.0221 | 2.1314e-10 | 8.7451
862.2408 | 92.2998 | 14.6771 | 7.053 | 18.2764 | 6.025 | 2000.0001 | 0.2 | 0.00040327 | 0.2004 | 0 | 278099.5399 | 416.2474 | 0 | 277115.7872 | 254843.8684 | 5469251.8205 | 2349376.6573 | 432272.165 | -5974503.3013 | -1382256.1549 | -1022799.3233 | 4027951.6345 | 1327845.4759 | 20139421.6483 | 2766.9825 | 8082286.6581 | 29479947.0911 | 4027951.6345 | 1327845.4759 | -20136654.6657 | 21397660.433 | 22132795.1839 | 9704673.1807 | 52.5219 | 0.00021654 | 0.46429 | 0.69384 | 0.22378 | 3.4374 | 3.6421 | 0.16023 | 1.0221 | 2.1314e-10 | 8.7451
863.2408 | 92.2998 | 14.6771 | 7.053 | 18.2764 | 6.025 | 2000.0001 | 0.2 | 0.00040327 | 0.2004 | 0 | 278499.54 | 417.0539 | 0 | 277516.5938 | 255212.4784 | 5475134.5131 | 2352203.5641 | 432359.4226 | -5985060.9889 | -1384618.7204 | -1024490.9726 | 4035276.9345 | 1330260.3178 | 20175716.8173 | 2770.9825 | 8093886.6587 | 29529998.7829 | 4035276.9345 | 1330260.3178 | -20172945.8347 | 21436112.1243 | 22172141.0222 | 9722163.389 | 52.5219 | 0.00021654 | 0.46429 | 0.69384 | 0.22378 | 3.4374 | 3.6421 | 0.16023 | 1.0221 | 2.1314e-10 | 8.7451
864.2408 | 92.2998 | 14.6771 | 7.053 | 18.2764 | 6.025 | 2000.0001 | 0.2 | 0.00040327 | 0.2004 | 0 | 278899.54 | 417.8605 | 0 | 277917.4003 | 255581.0884 | 5481017.2052 | 2355030.4708 | 432446.6802 | -5995618.6769 | -1386981.2859 | -1026182.6219 | 4042602.2348 | 1332675.1599 | 20212011.9879 | 2774.9825 | 8105486.6593 | 29580050.4764 | 4042602.2348 | 1332675.1599 | -20209237.0054 | 21474563.8171 | 22211486.8618 | 9739653.5981 | 52.5219 | 0.00021654 | 0.46429 | 0.69384 | 0.22378 | 3.4374 | 3.6421 | 0.16023 | 1.0221 | 2.1314e-10 | 8.7451
865.2408 | 92.2998 | 14.6771 | 7.053 | 18.2764 | 6.025 | 2000.0001 | 0.2 | 0.00040327 | 0.2004 | 0 | 279299.54 | 418.667 | 0 | 278318.2069 | 255949.6984 | 5486899.897 | 2357857.3775 | 432533.9379 | -6006176.3654 | -1389343.8515 | -1027874.2711 | 4049927.5356 | 1335090.0021 | 20248307.1602 | 2778.9825 | 8117086.6599 | 29630102.1715 | 4049927.5356 | 1335090.0021 | -20245528.1776 | 21513015.5117 | 22250832.7028 | 9757143.808 | 52.5219 | 0.00021654 | 0.46429 | 0.69384 | 0.22378 | 3.4374 | 3.6421 | 0.16023 | 1.0221 | 2.1314e-10 | 8.7451
866.2408 | 92.2998 | 14.6771 | 7.053 | 18.2764 | 6.025 | 2000.0001 | 0.2 | 0.00040327 | 0.2004 | 0 | 279699.54 | 419.4735 | 0 | 278719.0134 | 256318.3084 | 5492782.5883 | 2360684.2841 | 432621.1956 | -6016734.0542 | -1391706.4171 | -1029565.9203 | 4057252.8367 | 1337504.8443 | 20284602.334 | 2782.9825 | 8128686.6604 | 29680153.8682 | 4057252.8367 | 1337504.8443 | -20281819.3515 | 21551467.2078 | 22290178.5452 | 9774634.0186 | 52.5219 | 0.00021654 | 0.46429 | 0.69384 | 0.22378 | 3.4374 | 3.6421 | 0.16023 | 1.0221 | 2.1314e-10 | 8.7451
867.2408 | 92.2998 | 14.6771 | 7.053 | 18.2764 | 6.025 | 2000.0001 | 0.2 | 0.00040327 | 0.2004 | 0 | 280099.54 | 420.2801 | 0 | 279119.82 | 256686.9184 | 5498665.2793 | 2363511.1907 | 432708.4534 | -6027291.7434 | -1394068.9827 | -1031257.5694 | 4064578.1381 | 1339919.6867 | 20320897.5094 | 2786.9825 | 8140286.661 | 29730205.5664 | 4064578.1381 | 1339919.6867 | -20318110.5269 | 21589918.9054 | 22329524.3889 | 9792124.23 | 52.5219 | 0.00021654 | 0.46429 | 0.69384 | 0.22378 | 3.4374 | 3.6421 | 0.16023 | 1.0221 | 2.1314e-10 | 8.7451
868.2408 | 92.2998 | 14.6771 | 7.053 | 18.2764 | 6.025 | 2000.0001 | 0.2 | 0.00040327 | 0.2004 | 0 | 280499.5401 | 421.0866 | 0 | 279520.6266 | 257055.5284 | 5504547.9699 | 2366338.0973 | 432795.7111 | -6037849.433 | -1396431.5484 | -1032949.2186 | 4071903.4399 | 1342334.5293 | 20357192.6862 | 2790.9825 | 8151886.6616 | 29780257.2662 | 4071903.4399 | 1342334.5293 | -20354401.7037 | 21628370.6046 | 22368870.2338 | 9809614.4421 | 52.5219 | 0.00021654 | 0.46429 | 0.69384 | 0.22378 | 3.4374 | 3.6421 | 0.16023 | 1.0221 | 2.1314e-10 | 8.7451
869.2408 | 92.2998 | 14.6771 | 7.053 | 18.2764 | 6.025 | 2000.0001 | 0.2 | 0.00040327 | 0.2004 | 0 | 280899.5401 | 421.8931 | 0 | 279921.4331 | 257424.1385 | 5510430.6601 | 2369165.0038 | 432882.9689 | -6048407.123 | -1398794.1141 | -1034640.8677 | 4079228.7421 | 1344749.3719 | 20393487.8646 | 2794.9825 | 8163486.6622 | 29830308.9674 | 4079228.7421 | 1344749.3719 | -20390692.882 | 21666822.3052 | 22408216.08 | 9827104.6548 | 52.5219 | 0.00021654 | 0.46429 | 0.69384 | 0.22378 | 3.4374 | 3.6421 | 0.16023 | 1.0221 | 2.1314e-10 | 8.7451
870.2408 | 92.2998 | 14.6771 | 7.053 | 18.2764 | 6.025 | 2000.0001 | 0.2 | 0.00040327 | 0.2004 | 0 | 281299.5401 | 422.6997 | 0 | 280322.2397 | 257792.7485 | 5516313.3499 | 2371991.9103 | 432970.2268 | -6058964.8133 | -1401156.6798 | -1036332.5167 | 4086554.0445 | 1347164.2146 | 20429783.0443 | 2798.9825 | 8175086.6628 | 29880360.67 | 4086554.0445 | 1347164.2146 | -20426984.0618 | 21705274.0073 | 22447561.9274 | 9844594.8683 | 52.5219 | 0.00021654 | 0.46429 | 0.69384 | 0.22378 | 3.4374 | 3.6421 | 0.16023 | 1.0221 | 2.1314e-10 | 8.7451
871.2408 | 92.2998 | 14.6771 | 7.053 | 18.2764 | 6.025 | 2000.0001 | 0.2 | 0.00040327 | 0.2004 | 0 | 281699.5401 | 423.5062 | 0 | 280723.0462 | 258161.3585 | 5522196.0394 | 2374818.8168 | 433057.4846 | -6069522.504 | -1403519.2456 | -1038024.1658 | 4093879.3473 | 1349579.0575 | 20466078.2254 | 2802.9825 | 8186686.6633 | 29930412.3741 | 4093879.3473 | 1349579.0575 | -20463275.2429 | 21743725.7108 | 22486907.7759 | 9862085.0825 | 52.5219 | 0.00021654 | 0.46429 | 0.69384 | 0.22378 | 3.4374 | 3.6421 | 0.16023 | 1.0221 | 2.1314e-10 | 8.7451
872.2408 | 92.2998 | 14.6771 | 7.053 | 18.2764 | 6.025 | 2000.0001 | 0.2 | 0.00040327 | 0.2004 | 0 | 282099.5401 | 424.3128 | 0 | 281123.8528 | 258529.9685 | 5528078.7285 | 2377645.7232 | 433144.7425 | -6080080.1951 | -1405881.8114 | -1039715.8148 | 4101204.6504 | 1351993.9004 | 20502373.4079 | 2806.9825 | 8198286.6639 | 29980464.0795 | 4101204.6504 | 1351993.9004 | -20499566.4254 | 21782177.4156 | 22526253.6256 | 9879575.2973 | 52.5219 | 0.00021654 | 0.46429 | 0.69384 | 0.22378 | 3.4374 | 3.6421 | 0.16023 | 1.0221 | 2.1314e-10 | 8.7451
873.2408 | 92.2998 | 14.6771 | 7.053 | 18.2764 | 6.025 | 2000.0001 | 0.2 | 0.00040327 | 0.2004 | 0 | 282499.5402 | 425.1193 | 0 | 281524.6593 | 258898.5785 | 5533961.4173 | 2380472.6296 | 433232.0004 | -6090637.8865 | -1408244.3772 | -1041407.4637 | 4108529.9538 | 1354408.7434 | 20538668.5917 | 2810.9825 | 8209886.6645 | 30030515.7863 | 4108529.9538 | 1354408.7434 | -20535857.6092 | 21820629.1218 | 22565599.4765 | 9897065.5127 | 52.5219 | 0.00021654 | 0.46429 | 0.69384 | 0.22378 | 3.4374 | 3.6421 | 0.16023 | 1.0221 | 2.1314e-10 | 8.7451
874.2408 | 92.2998 | 14.6771 | 7.053 | 18.2764 | 6.025 | 2000.0001 | 0.2 | 0.00040327 | 0.2004 | 0 | 282899.5402 | 425.9258 | 0 | 281925.4659 | 259267.1885 | 5539844.1058 | 2383299.536 | 433319.2584 | -6101195.5782 | -1410606.9431 | -1043099.1127 | 4115855.2575 | 1356823.5866 | 20574963.7768 | 2814.9825 | 8221486.6651 | 30080567.4943 | 4115855.2575 | 1356823.5866 | -20572148.7943 | 21859080.8292 | 22604945.3284 | 9914555.7287 | 52.5219 | 0.00021654 | 0.46429 | 0.69384 | 0.22378 | 3.4374 | 3.6421 | 0.16023 | 1.0221 | 2.1314e-10 | 8.7451
875.2408 | 92.2998 | 14.6771 | 7.053 | 18.2764 | 6.025 | 2000.0001 | 0.2 | 0.00040327 | 0.2004 | 0 | 283299.5402 | 426.7324 | 0 | 282326.2725 | 259635.7986 | 5545726.7939 | 2386126.4424 | 433406.5163 | -6111753.2702 | -1412969.509 | -1044790.7616 | 4123180.5615 | 1359238.4298 | 20611258.9631 | 2818.9825 | 8233086.6657 | 30130619.2036 | 4123180.5615 | 1359238.4298 | -20608439.9806 | 21897532.538 | 22644291.1814 | 9932045.9454 | 52.5219 | 0.00021654 | 0.46429 | 0.69384 | 0.22378 | 3.4374 | 3.6421 | 0.16023 | 1.0221 | 2.1314e-10 | 8.7451
876.2408 | 92.2998 | 14.6771 | 7.053 | 18.2764 | 6.025 | 2000.0001 | 0.2 | 0.00040327 | 0.2004 | 0 | 283699.5402 | 427.5389 | 0 | 282727.079 | 260004.4086 | 5551609.4818 | 2388953.3487 | 433493.7743 | -6122310.9625 | -1415332.0749 | -1046482.4105 | 4130505.8657 | 1361653.2731 | 20647554.1507 | 2822.9825 | 8244686.6662 | 30180670.9142 | 4130505.8657 | 1361653.2731 | -20644731.1682 | 21935984.2479 | 22683637.0354 | 9949536.1626 | 52.5219 | 0.00021654 | 0.46429 | 0.69384 | 0.22378 | 3.4374 | 3.6421 | 0.16023 | 1.0221 | 2.1314e-10 | 8.7451
877.2408 | 92.2998 | 14.6771 | 7.053 | 18.2764 | 6.025 | 2000.0001 | 0.2 | 0.00040327 | 0.2004 | 0 | 284099.5402 | 428.3454 | 0 | 283127.8856 | 260373.0186 | 5557492.1693 | 2391780.255 | 433581.0324 | -6132868.6552 | -1417694.6408 | -1048174.0594 | 4137831.1703 | 1364068.1165 | 20683849.3395 | 2826.9825 | 8256286.6668 | 30230722.6259 | 4137831.1703 | 1364068.1165 | -20681022.3569 | 21974435.9591 | 22722982.8904 | 9967026.3804 | 52.5219 | 0.00021654 | 0.46429 | 0.69384 | 0.22378 | 3.4374 | 3.6421 | 0.16023 | 1.0221 | 2.1314e-10 | 8.7451
878.2408 | 92.2999 | 14.6771 | 7.053 | 18.2764 | 6.025 | 2000.0001 | 0.2 | 0.00040327 | 0.2004 | 0 | 284499.5403 | 429.152 | 0 | 283528.6921 | 260741.6286 | 5563374.8565 | 2394607.1612 | 433668.2904 | -6143426.3481 | -1420057.2068 | -1049865.7083 | 4145156.4751 | 1366482.9601 | 20720144.5294 | 2830.9825 | 8267886.6674 | 30280774.3388 | 4145156.4751 | 1366482.9601 | -20717313.5468 | 22012887.6714 | 22762328.7465 | 9984516.5988 | 52.5219 | 0.00021654 | 0.46429 | 0.69384 | 0.22378 | 3.4374 | 3.6421 | 0.16023 | 1.0221 | 2.1314e-10 | 8.7451
879.2408 | 92.2999 | 14.6771 | 7.053 | 18.2764 | 6.025 | 2000.0001 | 0.2 | 0.00040327 | 0.2004 | 0 | 284899.5403 | 429.9585 | 0 | 283929.4987 | 261110.2386 | 5569257.5435 | 2397434.0675 | 433755.5485 | -6153984.0414 | -1422419.7728 | -1051557.3571 | 4152481.7801 | 1368897.8036 | 20756439.7204 | 2834.9825 | 8279486.668 | 30330826.0529 | 4152481.7801 | 1368897.8036 | -20753604.7379 | 22051339.3849 | 22801674.6035 | 10002006.8177 | 52.5219 | 0.00021654 | 0.46429 | 0.69384 | 0.22378 | 3.4374 | 3.6421 | 0.16023 | 1.0221 | 2.1314e-10 | 8.7451
880.2408 | 92.2999 | 14.6771 | 7.053 | 18.2764 | 6.025 | 2000.0001 | 0.2 | 0.00040327 | 0.2004 | 0 | 285299.5403 | 430.7651 | 0 | 284330.3053 | 261478.8487 | 5575140.2302 | 2400260.9737 | 433842.8066 | -6164541.7349 | -1424782.3388 | -1053249.0059 | 4159807.0854 | 1371312.6473 | 20792734.9126 | 2838.9825 | 8291086.6686 | 30380877.7681 | 4159807.0854 | 1371312.6473 | -20789895.93 | 22089791.0995 | 22841020.4614 | 10019497.0372 | 52.5219 | 0.00021654 | 0.46429 | 0.69384 | 0.22378 | 3.4374 | 3.6421 | 0.16023 | 1.0221 | 2.1314e-10 | 8.7451
881.2408 | 92.2999 | 14.6771 | 7.053 | 18.2764 | 6.025 | 2000.0001 | 0.2 | 0.00040327 | 0.2004 | 0 | 285699.5403 | 431.5716 | 0 | 284731.1118 | 261847.4587 | 5581022.9165 | 2403087.8798 | 433930.0647 | -6175099.4287 | -1427144.9049 | -1054940.6547 | 4167132.391 | 1373727.4911 | 20829030.1058 | 2842.9825 | 8302686.6691 | 30430929.4844 | 4167132.391 | 1373727.4911 | -20826187.1233 | 22128242.8152 | 22880366.3202 | 10036987.2572 | 52.5219 | 0.00021654 | 0.46429 | 0.69384 | 0.22378 | 3.4374 | 3.6421 | 0.16023 | 1.0221 | 2.1314e-10 | 8.7451
882.2408 | 92.2999 | 14.6771 | 7.053 | 18.2764 | 6.025 | 2000.0001 | 0.2 | 0.00040327 | 0.2004 | 0 | 286099.5403 | 432.3781 | 0 | 285131.9184 | 262216.0687 | 5586905.6027 | 2405914.786 | 434017.3228 | -6185657.1228 | -1429507.471 | -1056632.3034 | 4174457.6968 | 1376142.3349 | 20865325.3001 | 2846.9825 | 8314286.6697 | 30480981.2017 | 4174457.6968 | 1376142.3349 | -20862478.3176 | 22166694.532 | 22919712.18 | 10054477.4777 | 52.5219 | 0.00021654 | 0.46429 | 0.69384 | 0.22378 | 3.4374 | 3.6421 | 0.16023 | 1.0221 | 2.1314e-10 | 8.7451
883.2408 | 92.2999 | 14.6771 | 7.053 | 18.2764 | 6.025 | 2000.0001 | 0.2 | 0.00040327 | 0.2004 | 0 | 286499.5404 | 433.1847 | 0 | 285532.7249 | 262584.6787 | 5592788.2885 | 2408741.6921 | 434104.581 | -6196214.8171 | -1431870.0371 | -1058323.9521 | 4181783.0028 | 1378557.1788 | 20901620.4954 | 2850.9825 | 8325886.6703 | 30531032.9201 | 4181783.0028 | 1378557.1788 | -20898769.5129 | 22205146.2498 | 22959058.0406 | 10071967.6986 | 52.5219 | 0.00021654 | 0.46429 | 0.69384 | 0.22378 | 3.4374 | 3.6421 | 0.16023 | 1.0221 | 2.1314e-10 | 8.7451
884.2408 | 92.2999 | 14.6771 | 7.053 | 18.2764 | 6.025 | 2000.0001 | 0.2 | 0.00040327 | 0.2004 | 0 | 286899.5404 | 433.9912 | 0 | 285933.5315 | 262953.2887 | 5598670.9741 | 2411568.5982 | 434191.8392 | -6206772.5117 | -1434232.6032 | -1060015.6009 | 4189108.3091 | 1380972.0228 | 20937915.6917 | 2854.9825 | 8337486.6709 | 30581084.6395 | 4189108.3091 | 1380972.0228 | -20935060.7092 | 22243597.9686 | 22998403.9021 | 10089457.9201 | 52.5219 | 0.00021654 | 0.46429 | 0.69384 | 0.22378 | 3.4374 | 3.6421 | 0.16023 | 1.0221 | 2.1314e-10 | 8.7451
885.2408 | 92.2999 | 14.6771 | 7.053 | 18.2764 | 6.025 | 2000.0001 | 0.2 | 0.00040327 | 0.2004 | 0 | 287299.5404 | 434.7978 | 0 | 286334.3381 | 263321.8987 | 5604553.6595 | 2414395.5043 | 434279.0974 | -6217330.2065 | -1436595.1694 | -1061707.2496 | 4196433.6156 | 1383386.8669 | 20974210.889 | 2858.9825 | 8349086.6715 | 30631136.3598 | 4196433.6156 | 1383386.8669 | -20971351.9065 | 22282049.6884 | 23037749.7644 | 10106948.142 | 52.5219 | 0.00021654 | 0.46429 | 0.69384 | 0.22378 | 3.4374 | 3.6421 | 0.16023 | 1.0221 | 2.1314e-10 | 8.7451
886.2408 | 92.2999 | 14.6771 | 7.053 | 18.2764 | 6.025 | 2000.0001 | 0.2 | 0.00040327 | 0.2004 | 0 | 287699.5404 | 435.6043 | 0 | 286735.1446 | 263690.5088 | 5610436.3446 | 2417222.4104 | 434366.3556 | -6227887.9016 | -1438957.7355 | -1063398.8982 | 4203758.9223 | 1385801.711 | 21010506.0872 | 2862.9825 | 8360686.672 | 30681188.0812 | 4203758.9223 | 1385801.711 | -21007643.1047 | 22320501.4091 | 23077095.6275 | 10124438.3644 | 52.5219 | 0.00021654 | 0.46429 | 0.69384 | 0.22378 | 3.4374 | 3.6421 | 0.16023 | 1.0221 | 2.1314e-10 | 8.7451
887.2408 | 92.2999 | 14.6771 | 7.053 | 18.2764 | 6.025 | 2000.0001 | 0.2 | 0.00040327 | 0.2004 | 0 | 288099.5404 | 436.4108 | 0 | 287135.9512 | 264059.1188 | 5616319.0294 | 2420049.3164 | 434453.6138 | -6238445.5969 | -1441320.3017 | -1065090.5469 | 4211084.2293 | 1388216.5552 | 21046801.2864 | 2866.9825 | 8372286.6726 | 30731239.8034 | 4211084.2293 | 1388216.5552 | -21043934.3039 | 22358953.1308 | 23116441.4913 | 10141928.5872 | 52.5219 | 0.00021654 | 0.46429 | 0.69384 | 0.22378 | 3.4374 | 3.6421 | 0.16023 | 1.0221 | 2.1314e-10 | 8.7451
888.2408 | 92.2999 | 14.6771 | 7.053 | 18.2764 | 6.025 | 2000.0001 | 0.2 | 0.00040327 | 0.2004 | 0 | 288499.5405 | 437.2174 | 0 | 287536.7577 | 264427.7288 | 5622201.7141 | 2422876.2224 | 434540.8721 | -6249003.2925 | -1443682.868 | -1066782.1955 | 4218409.5364 | 1390631.3995 | 21083096.4865 | 2870.9825 | 8383886.6732 | 30781291.5266 | 4218409.5364 | 1390631.3995 | -21080225.5039 | 22397404.8534 | 23155787.356 | 10159418.8105 | 52.5219 | 0.00021654 | 0.46429 | 0.69384 | 0.22378 | 3.4374 | 3.6421 | 0.16023 | 1.0221 | 2.1314e-10 | 8.7451
889.2408 | 92.2999 | 14.6771 | 7.053 | 18.2764 | 6.025 | 2000.0001 | 0.2 | 0.00040327 | 0.2004 | 0 | 288899.5405 | 438.0239 | 0 | 287937.5643 | 264796.3388 | 5628084.3985 | 2425703.1284 | 434628.1304 | -6259560.9882 | -1446045.4342 | -1068473.8441 | 4225734.8437 | 1393046.2438 | 21119391.6874 | 2874.9825 | 8395486.6738 | 30831343.2507 | 4225734.8437 | 1393046.2438 | -21116516.7049 | 22435856.5769 | 23195133.2214 | 10176909.0342 | 52.5219 | 0.00021654 | 0.46429 | 0.69384 | 0.22378 | 3.4374 | 3.6421 | 0.16023 | 1.0221 | 2.1314e-10 | 8.7451
890.2408 | 92.2999 | 14.6771 | 7.053 | 18.2764 | 6.025 | 2000.0001 | 0.2 | 0.00040327 | 0.2004 | 0 | 289299.5405 | 438.8305 | 0 | 288338.3709 | 265164.9489 | 5633967.0827 | 2428530.0344 | 434715.3887 | -6270118.6842 | -1448408.0005 | -1070165.4927 | 4233060.1513 | 1395461.0882 | 21155686.8892 | 2878.9825 | 8407086.6744 | 30881394.9756 | 4233060.1513 | 1395461.0882 | -21152807.9067 | 22474308.3013 | 23234479.0876 | 10194399.2583 | 52.5219 | 0.00021654 | 0.46429 | 0.69384 | 0.22378 | 3.4374 | 3.6421 | 0.16023 | 1.0221 | 2.1314e-10 | 8.7451
891.2408 | 92.2999 | 14.6771 | 7.053 | 18.2764 | 6.025 | 2000.0001 | 0.2 | 0.00040327 | 0.2004 | 0 | 289699.5405 | 439.637 | 0 | 288739.1774 | 265533.5589 | 5639849.7666 | 2431356.9404 | 434802.647 | -6280676.3804 | -1450770.5667 | -1071857.1413 | 4240385.459 | 1397875.9327 | 21191982.0919 | 2882.9825 | 8418686.6749 | 30931446.7014 | 4240385.459 | 1397875.9327 | -21189099.1093 | 22512760.0265 | 23273824.9544 | 10211889.4828 | 52.5219 | 0.00021654 | 0.46429 | 0.69384 | 0.22378 | 3.4374 | 3.6421 | 0.16023 | 1.0221 | 2.1314e-10 | 8.7451
892.2408 | 92.2999 | 14.6771 | 7.053 | 18.2764 | 6.025 | 2000.0001 | 0.2 | 0.00040327 | 0.2004 | 0 | 290099.5405 | 440.4436 | 0 | 289139.984 | 265902.1689 | 5645732.4504 | 2434183.8463 | 434889.9053 | -6291234.0768 | -1453133.133 | -1073548.7899 | 4247710.7669 | 1400290.7772 | 21228277.2953 | 2886.9825 | 8430286.6755 | 30981498.428 | 4247710.7669 | 1400290.7772 | -21225390.3128 | 22551211.7525 | 23313170.8219 | 10229379.7077 | 52.5219 | 0.00021654 | 0.46429 | 0.69384 | 0.22378 | 3.4374 | 3.6421 | 0.16023 | 1.0221 | 2.1314e-10 | 8.7451
893.2408 | 92.2999 | 14.6771 | 7.053 | 18.2764 | 6.025 | 2000.0001 | 0.2 | 0.00040327 | 0.2004 | 0 | 290499.5406 | 441.2501 | 0 | 289540.7905 | 266270.7789 | 5651615.134 | 2437010.7522 | 434977.1637 | -6301791.7735 | -1455495.6994 | -1075240.4384 | 4255036.075 | 1402705.6218 | 21264572.4996 | 2890.9825 | 8441886.6761 | 31031550.1554 | 4255036.075 | 1402705.6218 | -21261681.517 | 22589663.4793 | 23352516.6902 | 10246869.933 | 52.5219 | 0.00021654 | 0.46429 | 0.69384 | 0.22378 | 3.4374 | 3.6421 | 0.16023 | 1.0221 | 2.1314e-10 | 8.7451
894.2408 | 92.2999 | 14.6771 | 7.053 | 18.2764 | 6.025 | 2000.0001 | 0.2 | 0.00040327 | 0.2004 | 0 | 290899.5406 | 442.0566 | 0 | 289941.5971 | 266639.3889 | 5657497.8173 | 2439837.6581 | 435064.4221 | -6312349.4703 | -1457858.2657 | -1076932.0869 | 4262361.3833 | 1405120.4665 | 21300867.7046 | 2894.9825 | 8453486.6767 | 31081601.8836 | 4262361.3833 | 1405120.4665 | -21297972.7221 | 22628115.2069 | 23391862.5591 | 10264360.1587 | 52.5219 | 0.00021654 | 0.46429 | 0.69384 | 0.22378 | 3.4374 | 3.6421 | 0.16023 | 1.0221 | 2.1314e-10 | 8.7451
895.2408 | 92.2999 | 14.6771 | 7.053 | 18.2764 | 6.025 | 2000.0001 | 0.2 | 0.00040327 | 0.2004 | 0 | 291299.5406 | 442.8632 | 0 | 290342.4037 | 267007.999 | 5663380.5005 | 2442664.564 | 435151.6805 | -6322907.1673 | -1460220.8321 | -1078623.7355 | 4269686.6918 | 1407535.3112 | 21337162.9104 | 2898.9825 | 8465086.6773 | 31131653.6126 | 4269686.6918 | 1407535.3112 | -21334263.9279 | 22666566.9353 | 23431208.4286 | 10281850.3847 | 52.5219 | 0.00021654 | 0.46429 | 0.69384 | 0.22378 | 3.4374 | 3.6421 | 0.16023 | 1.0221 | 2.1314e-10 | 8.7451
896.2408 | 92.2999 | 14.6771 | 7.053 | 18.2764 | 6.025 | 2000.0001 | 0.2 | 0.00040327 | 0.2004 | 0 | 291699.5406 | 443.6697 | 0 | 290743.2102 | 267376.609 | 5669263.1835 | 2445491.4699 | 435238.9389 | -6333464.8645 | -1462583.3984 | -1080315.384 | 4277012.0004 | 1409950.156 | 21373458.1169 | 2902.9825 | 8476686.6778 | 31181705.3423 | 4277012.0004 | 1409950.156 | -21370555.1344 | 22705018.6645 | 23470554.2987 | 10299340.6111 | 52.5219 | 0.00021654 | 0.46429 | 0.69384 | 0.22378 | 3.4374 | 3.6421 | 0.16023 | 1.0221 | 2.1314e-10 | 8.7451
897.2408 | 92.2999 | 14.6771 | 7.053 | 18.2764 | 6.025 | 2000.0001 | 0.2 | 0.00040327 | 0.2004 | 0 | 292099.5406 | 444.4763 | 0 | 291144.0168 | 267745.219 | 5675145.8663 | 2448318.3757 | 435326.1973 | -6344022.5619 | -1464945.9648 | -1082007.0324 | 4284337.3092 | 1412365.0008 | 21409753.3242 | 2906.9825 | 8488286.6784 | 31231757.0727 | 4284337.3092 | 1412365.0008 | -21406846.3417 | 22743470.3943 | 23509900.1695 | 10316830.8378 | 52.5219 | 0.00021654 | 0.46429 | 0.69384 | 0.22378 | 3.4374 | 3.6421 | 0.16023 | 1.0221 | 2.1314e-10 | 8.7451
898.2408 | 92.2999 | 14.6771 | 7.053 | 18.2764 | 6.025 | 2000.0001 | 0.2 | 0.00040327 | 0.2004 | 0 | 292499.5407 | 445.2828 | 0 | 291544.8234 | 268113.829 | 5681028.5489 | 2451145.2815 | 435413.4557 | -6354580.2594 | -1467308.5312 | -1083698.6809 | 4291662.6181 | 1414779.8456 | 21446048.5322 | 2910.9825 | 8499886.679 | 31281808.8039 | 4291662.6181 | 1414779.8456 | -21443137.5496 | 22781922.1249 | 23549246.0409 | 10334321.0649 | 52.5219 | 0.00021654 | 0.46429 | 0.69384 | 0.22378 | 3.4374 | 3.6421 | 0.16023 | 1.0221 | 2.1314e-10 | 8.7451
899.2408 | 92.2999 | 14.6771 | 7.053 | 18.2764 | 6.025 | 2000.0001 | 0.2 | 0.00040327 | 0.2004 | 0 | 292899.5407 | 446.0894 | 0 | 291945.6299 | 268482.4391 | 5686911.2313 | 2453972.1873 | 435500.7141 | -6365137.9572 | -1469671.0976 | -1085390.3293 | 4298987.9272 | 1417194.6906 | 21482343.7408 | 2914.9825 | 8511486.6796 | 31331860.5357 | 4298987.9272 | 1417194.6906 | -21479428.7583 | 22820373.8562 | 23588591.9128 | 10351811.2923 | 52.5219 | 0.00021654 | 0.46429 | 0.69384 | 0.22378 | 3.4374 | 3.6421 | 0.16023 | 1.0221 | 2.1314e-10 | 8.7451
900.2408 | 92.2999 | 14.6771 | 7.053 | 18.2764 | 6.025 | 2000.0001 | 0.2 | 0.00040327 | 0.2004 | 0 | 293299.5407 | 446.8959 | 0 | 292346.4365 | 268851.0491 | 5692793.9136 | 2456799.0931 | 435587.9726 | -6375695.6551 | -1472033.6641 | -1087081.9778 | 4306313.2365 | 1419609.5356 | 21518638.9501 | 2918.9825 | 8523086.6802 | 31381912.2682 | 4306313.2365 | 1419609.5356 | -21515719.9676 | 22858825.5881 | 23627937.7853 | 10369301.52 | 52.5219 | 0.00021654 | 0.46429 | 0.69384 | 0.22378 | 3.4374 | 3.6421 | 0.16023 | 1.0221 | 2.1314e-10 | 8.7451
901.2408 | 92.2999 | 14.6771 | 7.053 | 18.2764 | 6.025 | 2000.0001 | 0.2 | 0.00040327 | 0.2004 | 0 | 293699.5407 | 447.7024 | 0 | 292747.2431 | 269219.6591 | 5698676.5957 | 2459625.9989 | 435675.2311 | -6386253.3532 | -1474396.2305 | -1088773.6262 | 4313638.5459 | 1422024.3806 | 21554934.1601 | 2922.9825 | 8534686.6807 | 31431964.0014 | 4313638.5459 | 1422024.3806 | -21552011.1775 | 22897277.3207 | 23667283.6584 | 10386791.7481 | 52.5219 | 0.00021654 | 0.46429 | 0.69384 | 0.22378 | 3.4374 | 3.6421 | 0.16023 | 1.0221 | 2.1314e-10 | 8.7451
902.2408 | 92.2999 | 14.6771 | 7.053 | 18.2764 | 6.025 | 2000.0001 | 0.2 | 0.00040327 | 0.2004 | 0 | 294099.5407 | 448.509 | 0 | 293148.0496 | 269588.2691 | 5704559.2776 | 2462452.9047 | 435762.4896 | -6396811.0514 | -1476758.797 | -1090465.2746 | 4320963.8555 | 1424439.2256 | 21591229.3707 | 2926.9825 | 8546286.6813 | 31482015.7352 | 4320963.8555 | 1424439.2256 | -21588302.3881 | 22935729.0539 | 23706629.532 | 10404281.9764 | 52.5219 | 0.00021654 | 0.46429 | 0.69384 | 0.22378 | 3.4374 | 3.6421 | 0.16023 | 1.0221 | 2.1314e-10 | 8.7451
903.2408 | 92.2999 | 14.6771 | 7.053 | 18.2764 | 6.025 | 2000.0001 | 0.2 | 0.00040327 | 0.2004 | 0 | 294499.5408 | 449.3155 | 0 | 293548.8562 | 269956.8791 | 5710441.9594 | 2465279.8104 | 435849.7481 | -6407368.7498 | -1479121.3635 | -1092156.923 | 4328289.1652 | 1426854.0708 | 21627524.5819 | 2930.9825 | 8557886.6819 | 31532067.4697 | 4328289.1652 | 1426854.0708 | -21624593.5994 | 22974180.7878 | 23745975.4062 | 10421772.2051 | 52.5219 | 0.00021654 | 0.46429 | 0.69384 | 0.22378 | 3.4374 | 3.6421 | 0.16023 | 1.0221 | 2.1314e-10 | 8.7451
904.2408 | 92.2999 | 14.6771 | 7.053 | 18.2764 | 6.025 | 2000.0001 | 0.2 | 0.00040327 | 0.2004 | 0 | 294899.5408 | 450.1221 | 0 | 293949.6627 | 270325.4892 | 5716324.641 | 2468106.7162 | 435937.0066 | -6417926.4484 | -1481483.93 | -1093848.5714 | 4335614.475 | 1429268.9159 | 21663819.7937 | 2934.9825 | 8569486.6825 | 31582119.2047 | 4335614.475 | 1429268.9159 | -21660884.8112 | 23012632.5223 | 23785321.2808 | 10439262.434 | 52.5219 | 0.00021654 | 0.46429 | 0.69384 | 0.22378 | 3.4374 | 3.6421 | 0.16023 | 1.0221 | 2.1314e-10 | 8.7451
905.2408 | 92.2999 | 14.6771 | 7.053 | 18.2764 | 6.025 | 2000.0001 | 0.2 | 0.00040327 | 0.2004 | 0 | 295299.5408 | 450.9286 | 0 | 294350.4693 | 270694.0992 | 5722207.3225 | 2470933.6219 | 436024.2651 | -6428484.1471 | -1483846.4965 | -1095540.2198 | 4342939.785 | 1431683.7611 | 21700115.0061 | 2938.9825 | 8581086.6831 | 31632170.9404 | 4342939.785 | 1431683.7611 | -21697176.0236 | 23051084.2573 | 23824667.156 | 10456752.6632 | 52.5219 | 0.00021654 | 0.46429 | 0.69384 | 0.22378 | 3.4374 | 3.6421 | 0.16023 | 1.0221 | 2.1314e-10 | 8.7451
906.2408 | 92.2999 | 14.6771 | 7.053 | 18.2764 | 6.025 | 2000.0001 | 0.2 | 0.00040327 | 0.2004 | 0 | 295699.5408 | 451.7352 | 0 | 294751.2759 | 271062.7092 | 5728090.0038 | 2473760.5276 | 436111.5236 | -6439041.8459 | -1486209.063 | -1097231.8681 | 4350265.0951 | 1434098.6064 | 21736410.2191 | 2942.9825 | 8592686.6836 | 31682222.6766 | 4350265.0951 | 1434098.6064 | -21733467.2366 | 23089535.993 | 23864013.0316 | 10474242.8927 | 52.5219 | 0.00021654 | 0.46429 | 0.69384 | 0.22378 | 3.4374 | 3.6421 | 0.16023 | 1.0221 | 2.1314e-10 | 8.7451
907.2408 | 92.2999 | 14.6771 | 7.053 | 18.2764 | 6.025 | 2000.0001 | 0.2 | 0.00040327 | 0.2004 | 0 | 296099.5408 | 452.5417 | 0 | 295152.0824 | 271431.3192 | 5733972.685 | 2476587.4333 | 436198.7822 | -6449599.5449 | -1488571.6296 | -1098923.5165 | 4357590.4054 | 1436513.4517 | 21772705.4327 | 2946.9825 | 8604286.6842 | 31732274.4134 | 4357590.4054 | 1436513.4517 | -21769758.4501 | 23127987.7292 | 23903358.9077 | 10491733.1225 | 52.5219 | 0.00021654 | 0.46429 | 0.69384 | 0.22378 | 3.4374 | 3.6421 | 0.16023 | 1.0221 | 2.1314e-10 | 8.7451
908.2408 | 92.2999 | 14.6771 | 7.053 | 18.2764 | 6.025 | 2000.0001 | 0.2 | 0.00040327 | 0.2004 | 0 | 296499.5409 | 453.3483 | 0 | 295552.889 | 271799.9293 | 5739855.3661 | 2479414.339 | 436286.0408 | -6460157.2441 | -1490934.1961 | -1100615.1648 | 4364915.7157 | 1438928.297 | 21809000.6468 | 2950.9825 | 8615886.6848 | 31782326.1508 | 4364915.7157 | 1438928.297 | -21806049.6642 | 23166439.466 | 23942704.7843 | 10509223.3525 | 52.5219 | 0.00021654 | 0.46429 | 0.69384 | 0.22378 | 3.4374 | 3.6421 | 0.16023 | 1.0221 | 2.1314e-10 | 8.7451
909.2408 | 92.2999 | 14.6771 | 7.053 | 18.2764 | 6.025 | 2000.0001 | 0.2 | 0.00040327 | 0.2004 | 0 | 296899.5409 | 454.1548 | 0 | 295953.6956 | 272168.5393 | 5745738.047 | 2482241.2447 | 436373.2993 | -6470714.9433 | -1493296.7627 | -1102306.8131 | 4372241.0262 | 1441343.1424 | 21845295.8614 | 2954.9825 | 8627486.6854 | 31832377.8887 | 4372241.0262 | 1441343.1424 | -21842340.8789 | 23204891.2033 | 23982050.6614 | 10526713.5828 | 52.5219 | 0.00021654 | 0.46429 | 0.69384 | 0.22378 | 3.4374 | 3.6421 | 0.16023 | 1.0221 | 2.1314e-10 | 8.7451
910.2408 | 92.2999 | 14.6771 | 7.053 | 18.2764 | 6.025 | 2000.0001 | 0.2 | 0.00040327 | 0.2004 | 0 | 297299.5409 | 454.9614 | 0 | 296354.5021 | 272537.1493 | 5751620.7278 | 2485068.1503 | 436460.5579 | -6481272.6428 | -1495659.3293 | -1103998.4615 | 4379566.3368 | 1443757.9878 | 21881591.0765 | 2958.9825 | 8639086.686 | 31882429.6271 | 4379566.3368 | 1443757.9878 | -21878632.094 | 23243342.9411 | 24021396.5389 | 10544203.8134 | 52.5219 | 0.00021654 | 0.46429 | 0.69384 | 0.22378 | 3.4374 | 3.6421 | 0.16023 | 1.0221 | 2.1314e-10 | 8.7451
911.2408 | 92.2999 | 14.6771 | 7.053 | 18.2764 | 6.025 | 2000.0001 | 0.2 | 0.00040327 | 0.2004 | 0 | 297699.5409 | 455.7679 | 0 | 296755.3087 | 272905.7593 | 5757503.4084 | 2487895.056 | 436547.8165 | -6491830.3423 | -1498021.8959 | -1105690.1098 | 4386891.6475 | 1446172.8333 | 21917886.2922 | 2962.9825 | 8650686.6865 | 31932481.366 | 4386891.6475 | 1446172.8333 | -21914923.3097 | 23281794.6795 | 24060742.4168 | 10561694.0441 | 52.5219 | 0.00021654 | 0.46429 | 0.69384 | 0.22378 | 3.4374 | 3.6421 | 0.16023 | 1.0221 | 2.1314e-10 | 8.7451
912.2408 | 92.2999 | 14.6771 | 7.053 | 18.2764 | 6.025 | 2000.0001 | 0.2 | 0.00040327 | 0.2004 | 0 | 298099.5409 | 456.5744 | 0 | 297156.1153 | 273274.3694 | 5763386.0889 | 2490721.9616 | 436635.0751 | -6502388.042 | -1500384.4625 | -1107381.758 | 4394216.9584 | 1448587.6788 | 21954181.5084 | 2966.9825 | 8662286.6871 | 31982533.1054 | 4394216.9584 | 1448587.6788 | -21951214.5258 | 23320246.4183 | 24100088.2951 | 10579184.2752 | 52.5219 | 0.00021654 | 0.46429 | 0.69384 | 0.22378 | 3.4374 | 3.6421 | 0.16023 | 1.0221 | 2.1314e-10 | 8.7451
913.2408 | 92.2999 | 14.6771 | 7.053 | 18.2764 | 6.025 | 2000.0001 | 0.2 | 0.00040327 | 0.2004 | 0 | 298499.541 | 457.381 | 0 | 297556.9218 | 273642.9794 | 5769268.7693 | 2493548.8672 | 436722.3337 | -6512945.7417 | -1502747.0291 | -1109073.4063 | 4401542.2693 | 1451002.5243 | 21990476.725 | 2970.9825 | 8673886.6877 | 32032584.8453 | 4401542.2693 | 1451002.5243 | -21987505.7424 | 23358698.1576 | 24139434.1738 | 10596674.5064 | 52.5219 | 0.00021654 | 0.46429 | 0.69384 | 0.22378 | 3.4374 | 3.6421 | 0.16023 | 1.0221 | 2.1314e-10 | 8.7451
914.2408 | 92.2999 | 14.6771 | 7.053 | 18.2764 | 6.025 | 2000.0001 | 0.2 | 0.00040327 | 0.2004 | 0 | 298899.541 | 458.1875 | 0 | 297957.7284 | 274011.5894 | 5775151.4496 | 2496375.7728 | 436809.5924 | -6523503.4417 | -1505109.5957 | -1110765.0546 | 4408867.5804 | 1453417.3699 | 22026771.9421 | 2974.9825 | 8685486.6883 | 32082636.5857 | 4408867.5804 | 1453417.3699 | -22023796.9595 | 23397149.8974 | 24178780.053 | 10614164.7379 | 52.5219 | 0.00021654 | 0.46429 | 0.69384 | 0.22378 | 3.4374 | 3.6421 | 0.16023 | 1.0221 | 2.1314e-10 | 8.7451
915.2408 | 92.2999 | 14.6771 | 7.053 | 18.2764 | 6.025 | 2000.0001 | 0.2 | 0.00040327 | 0.2004 | 0 | 299299.541 | 458.9941 | 0 | 298358.535 | 274380.1994 | 5781034.1297 | 2499202.6784 | 436896.851 | -6534061.1417 | -1507472.1623 | -1112456.7029 | 4416192.8916 | 1455832.2155 | 22063067.1597 | 2978.9825 | 8697086.6889 | 32132688.3266 | 4416192.8916 | 1455832.2155 | -22060088.1771 | 23435601.6377 | 24218125.9325 | 10631654.9696 | 52.5219 | 0.00021654 | 0.46429 | 0.69384 | 0.22378 | 3.4374 | 3.6421 | 0.16023 | 1.0221 | 2.1314e-10 | 8.7451
916.2408 | 92.2999 | 14.6771 | 7.053 | 18.2764 | 6.025 | 2000.0001 | 0.2 | 0.00040327 | 0.2004 | 0 | 299699.541 | 459.8006 | 0 | 298759.3415 | 274748.8095 | 5786916.8098 | 2502029.584 | 436984.1096 | -6544618.8418 | -1509834.729 | -1114148.3511 | 4423518.2028 | 1458247.0611 | 22099362.3777 | 2982.9825 | 8708686.6894 | 32182740.0679 | 4423518.2028 | 1458247.0611 | -22096379.3951 | 23474053.3784 | 24257471.8124 | 10649145.2015 | 52.5219 | 0.00021654 | 0.46429 | 0.69384 | 0.22378 | 3.4374 | 3.6421 | 0.16023 | 1.0221 | 2.1314e-10 | 8.7451
917.2408 | 92.2999 | 14.6771 | 7.053 | 18.2764 | 6.025 | 2000.0001 | 0.2 | 0.00040327 | 0.2004 | 0 | 300099.541 | 460.6072 | 0 | 299160.1481 | 275117.4195 | 5792799.4897 | 2504856.4896 | 437071.3683 | -6555176.5421 | -1512197.2956 | -1115839.9994 | 4430843.5142 | 1460661.9068 | 22135657.5961 | 2986.9825 | 8720286.69 | 32232791.8096 | 4430843.5142 | 1460661.9068 | -22132670.6136 | 23512505.1196 | 24296817.6927 | 10666635.4336 | 52.5219 | 0.00021654 | 0.46429 | 0.69384 | 0.22378 | 3.4374 | 3.6421 | 0.16023 | 1.0221 | 2.1314e-10 | 8.7451
918.2408 | 92.2999 | 14.6771 | 7.053 | 18.2764 | 6.025 | 2000.0001 | 0.2 | 0.00040327 | 0.2004 | 0 | 300499.5411 | 461.4137 | 0 | 299560.9547 | 275486.0295 | 5798682.1695 | 2507683.3952 | 437158.6269 | -6565734.2424 | -1514559.8623 | -1117531.6476 | 4438168.8257 | 1463076.7525 | 22171952.815 | 2990.9825 | 8731886.6906 | 32282843.5518 | 4438168.8257 | 1463076.7525 | -22168961.8324 | 23550956.8612 | 24336163.5733 | 10684125.666 | 52.5219 | 0.00021654 | 0.46429 | 0.69384 | 0.22378 | 3.4374 | 3.6421 | 0.16023 | 1.0221 | 2.1314e-10 | 8.7451
919.2408 | 92.2999 | 14.6771 | 7.053 | 18.2764 | 6.025 | 2000.0001 | 0.2 | 0.00040327 | 0.2004 | 0 | 300899.5411 | 462.2203 | 0 | 299961.7612 | 275854.6396 | 5804564.8493 | 2510510.3007 | 437245.8856 | -6576291.9429 | -1516922.429 | -1119223.2958 | 4445494.1372 | 1465491.5982 | 22208248.0343 | 2994.9825 | 8743486.6912 | 32332895.2944 | 4445494.1372 | 1465491.5982 | -22205253.0517 | 23589408.6032 | 24375509.4543 | 10701615.8985 | 52.5219 | 0.00021654 | 0.46429 | 0.69384 | 0.22378 | 3.4374 | 3.6421 | 0.16023 | 1.0221 | 2.1314e-10 | 8.7451
920.2408 | 92.2999 | 14.6771 | 7.053 | 18.2764 | 6.025 | 2000.0001 | 0.2 | 0.00040327 | 0.2004 | 0 | 301299.5411 | 463.0268 | 0 | 300362.5678 | 276223.2496 | 5810447.5289 | 2513337.2063 | 437333.1443 | -6586849.6435 | -1519284.9957 | -1120914.944 | 4452819.4489 | 1467906.444 | 22244543.254 | 2998.9825 | 8755086.6918 | 32382947.0374 | 4452819.4489 | 1467906.444 | -22241544.2714 | 23627860.3456 | 24414855.3357 | 10719106.1312 | 52.5219 | 0.00021654 | 0.46429 | 0.69384 | 0.22378 | 3.4374 | 3.6421 | 0.16023 | 1.0221 | 2.1314e-10 | 8.7451
921.2408 | 92.2999 | 14.6771 | 7.053 | 18.2764 | 6.025 | 2000.0001 | 0.2 | 0.00040327 | 0.2004 | 0 | 301699.5411 | 463.8334 | 0 | 300763.3744 | 276591.8596 | 5816330.2084 | 2516164.1118 | 437420.403 | -6597407.3441 | -1521647.5624 | -1122606.5922 | 4460144.7606 | 1470321.2898 | 22280838.474 | 3002.9825 | 8766686.6923 | 32432998.7808 | 4460144.7606 | 1470321.2898 | -22277835.4915 | 23666312.0884 | 24454201.2174 | 10736596.3642 | 52.5219 | 0.00021654 | 0.46429 | 0.69384 | 0.22378 | 3.4374 | 3.6421 | 0.16023 | 1.0221 | 2.1314e-10 | 8.7451
922.2408 | 92.2999 | 14.6771 | 7.053 | 18.2764 | 6.025 | 2000.0001 | 0.2 | 0.00040327 | 0.2004 | 0 | 302099.5411 | 464.6399 | 0 | 301164.1809 | 276960.4696 | 5822212.8878 | 2518991.0174 | 437507.6617 | -6607965.0449 | -1524010.1291 | -1124298.2404 | 4467470.0724 | 1472736.1356 | 22317133.6945 | 3006.9825 | 8778286.6929 | 32483050.5245 | 4467470.0724 | 1472736.1356 | -22314126.712 | 23704763.8316 | 24493547.0994 | 10754086.5973 | 52.5219 | 0.00021654 | 0.46429 | 0.69384 | 0.22378 | 3.4374 | 3.6421 | 0.16023 | 1.0221 | 2.1314e-10 | 8.7451
923.2408 | 92.2999 | 14.6771 | 7.053 | 18.2764 | 6.025 | 2000.0001 | 0.2 | 0.00040327 | 0.2004 | 0 | 302499.5412 | 465.4465 | 0 | 301564.9875 | 277329.0797 | 5828095.5671 | 2521817.9229 | 437594.9204 | -6618522.7458 | -1526372.6958 | -1125989.8886 | 4474795.3844 | 1475150.9815 | 22353428.9153 | 3010.9825 | 8789886.6935 | 32533102.2687 | 4474795.3844 | 1475150.9815 | -22350417.9328 | 23743215.5752 | 24532892.9817 | 10771576.8305 | 52.5219 | 0.00021654 | 0.46429 | 0.69384 | 0.22378 | 3.4374 | 3.6421 | 0.16023 | 1.0221 | 2.1314e-10 | 8.7451
924.2408 | 92.2999 | 14.6771 | 7.053 | 18.2764 | 6.025 | 2000.0001 | 0.2 | 0.00040327 | 0.2004 | 0 | 302899.5412 | 466.253 | 0 | 301965.7941 | 277697.6897 | 5833978.2463 | 2524644.8284 | 437682.1791 | -6629080.4467 | -1528735.2625 | -1127681.5368 | 4482120.6964 | 1477565.8273 | 22389724.1366 | 3014.9825 | 8801486.6941 | 32583154.0132 | 4482120.6964 | 1477565.8273 | -22386709.154 | 23781667.3192 | 24572238.8643 | 10789067.064 | 52.5219 | 0.00021654 | 0.46429 | 0.69384 | 0.22378 | 3.4374 | 3.6421 | 0.16023 | 1.0221 | 2.1314e-10 | 8.7451
925.2408 | 92.2999 | 14.6771 | 7.053 | 18.2764 | 6.025 | 2000.0001 | 0.2 | 0.00040327 | 0.2004 | 0 | 303299.5412 | 467.0596 | 0 | 302366.6006 | 278066.2997 | 5839860.9255 | 2527471.7339 | 437769.4378 | -6639638.1478 | -1531097.8292 | -1129373.185 | 4489446.0084 | 1479980.6732 | 22426019.3581 | 3018.9825 | 8813086.6947 | 32633205.7581 | 4489446.0084 | 1479980.6732 | -22423000.3756 | 23820119.0635 | 24611584.7472 | 10806557.2976 | 52.5219 | 0.00021654 | 0.46429 | 0.69384 | 0.22378 | 3.4374 | 3.6421 | 0.16023 | 1.0221 | 2.1314e-10 | 8.7451
926.2408 | 92.2999 | 14.6771 | 7.053 | 18.2764 | 6.025 | 2000.0001 | 0.2 | 0.00040327 | 0.2004 | 0 | 303699.5412 | 467.8661 | 0 | 302767.4072 | 278434.9097 | 5845743.6045 | 2530298.6394 | 437856.6965 | -6650195.8489 | -1533460.396 | -1131064.8332 | 4496771.3206 | 1482395.5192 | 22462314.58 | 3022.9825 | 8824686.6952 | 32683257.5034 | 4496771.3206 | 1482395.5192 | -22459291.5975 | 23858570.8081 | 24650930.6305 | 10824047.5314 | 52.5219 | 0.00021654 | 0.46429 | 0.69384 | 0.22378 | 3.4374 | 3.6421 | 0.16023 | 1.0221 | 2.1314e-10 | 8.7451
927.2408 | 92.2999 | 14.6771 | 7.053 | 18.2764 | 6.025 | 2000.0001 | 0.2 | 0.00040327 | 0.2004 | 0 | 304099.5412 | 468.6726 | 0 | 303168.2138 | 278803.5198 | 5851626.2835 | 2533125.5449 | 437943.9553 | -6660753.5501 | -1535822.9627 | -1132756.4813 | 4504096.6329 | 1484810.3651 | 22498609.8023 | 3026.9825 | 8836286.6958 | 32733309.249 | 4504096.6329 | 1484810.3651 | -22495582.8197 | 23897022.5531 | 24690276.514 | 10841537.7654 | 52.5219 | 0.00021654 | 0.46429 | 0.69384 | 0.22378 | 3.4374 | 3.6421 | 0.16023 | 1.0221 | 2.1314e-10 | 8.7451
928.2408 | 92.2999 | 14.6771 | 7.053 | 18.2764 | 6.025 | 2000.0001 | 0.2 | 0.00040327 | 0.2004 | 0 | 304499.5413 | 469.4792 | 0 | 303569.0203 | 279172.1298 | 5857508.9623 | 2535952.4504 | 438031.214 | -6671311.2514 | -1538185.5295 | -1134448.1295 | 4511421.9452 | 1487225.2111 | 22534905.0249 | 3030.9825 | 8847886.6964 | 32783360.9949 | 4511421.9452 | 1487225.2111 | -22531874.0423 | 23935474.2985 | 24729622.3978 | 10859027.9995 | 52.5219 | 0.00021654 | 0.46429 | 0.69384 | 0.22378 | 3.4374 | 3.6421 | 0.16023 | 1.0221 | 2.1314e-10 | 8.7451
929.2408 | 92.2999 | 14.6771 | 7.053 | 18.2764 | 6.025 | 2000.0001 | 0.2 | 0.00040327 | 0.2004 | 0 | 304899.5413 | 470.2857 | 0 | 303969.8269 | 279540.7398 | 5863391.6411 | 2538779.3559 | 438118.4728 | -6681868.9528 | -1540548.0962 | -1136139.7776 | 4518747.2576 | 1489640.0571 | 22571200.2478 | 3034.9825 | 8859486.697 | 32833412.7411 | 4518747.2576 | 1489640.0571 | -22568165.2652 | 23973926.0442 | 24768968.2819 | 10876518.2338 | 52.5219 | 0.00021654 | 0.46429 | 0.69384 | 0.22378 | 3.4374 | 3.6421 | 0.16023 | 1.0221 | 2.1314e-10 | 8.7451
930.2408 | 92.2999 | 14.6771 | 7.053 | 18.2764 | 6.025 | 2000.0001 | 0.2 | 0.00040327 | 0.2004 | 0 | 305299.5413 | 471.0923 | 0 | 304370.6335 | 279909.3498 | 5869274.3198 | 2541606.2613 | 438205.7315 | -6692426.6543 | -1542910.663 | -1137831.4258 | 4526072.57 | 1492054.9031 | 22607495.471 | 3038.9825 | 8871086.6976 | 32883464.4877 | 4526072.57 | 1492054.9031 | -22604456.4884 | 24012377.7901 | 24808314.1662 | 10894008.4682 | 52.5219 | 0.00021654 | 0.46429 | 0.69384 | 0.22378 | 3.4374 | 3.6421 | 0.16023 | 1.0221 | 2.1314e-10 | 8.7451
931.2408 | 92.2999 | 14.6771 | 7.053 | 18.2764 | 6.025 | 2000.0001 | 0.2 | 0.00040327 | 0.2004 | 0 | 305699.5413 | 471.8988 | 0 | 304771.44 | 280277.9599 | 5875156.9985 | 2544433.1668 | 438292.9903 | -6702984.3559 | -1545273.2298 | -1139523.0739 | 4533397.8826 | 1494469.7492 | 22643790.6945 | 3042.9825 | 8882686.6981 | 32933516.2346 | 4533397.8826 | 1494469.7492 | -22640747.712 | 24050829.5364 | 24847660.0508 | 10911498.7028 | 52.5219 | 0.00021654 | 0.46429 | 0.69384 | 0.22378 | 3.4374 | 3.6421 | 0.16023 | 1.0221 | 2.1314e-10 | 8.7451
932.2408 | 92.2999 | 14.6771 | 7.053 | 18.2764 | 6.025 | 2000.0001 | 0.2 | 0.00040327 | 0.2004 | 0 | 306099.5413 | 472.7054 | 0 | 305172.2466 | 280646.5699 | 5881039.677 | 2547260.0722 | 438380.2491 | -6713542.0575 | -1547635.7966 | -1141214.722 | 4540723.1952 | 1496884.5953 | 22680085.9183 | 3046.9825 | 8894286.6987 | 32983567.9817 | 4540723.1952 | 1496884.5953 | -22677038.9358 | 24089281.283 | 24887005.9357 | 10928988.9375 | 52.5219 | 0.00021654 | 0.46429 | 0.69384 | 0.22378 | 3.4374 | 3.6421 | 0.16023 | 1.0221 | 2.1314e-10 | 8.7451
933.2408 | 92.2999 | 14.6771 | 7.053 | 18.2764 | 6.025 | 2000.0001 | 0.2 | 0.00040327 | 0.2004 | 0 | 306499.5414 | 473.5119 | 0 | 305573.0532 | 281015.1799 | 5886922.3555 | 2550086.9777 | 438467.5078 | -6724099.7592 | -1549998.3633 | -1142906.3702 | 4548048.5078 | 1499299.4414 | 22716381.1425 | 3050.9825 | 8905886.6993 | 33033619.7292 | 4548048.5078 | 1499299.4414 | -22713330.1599 | 24127733.0299 | 24926351.8208 | 10946479.1724 | 52.5219 | 0.00021654 | 0.46429 | 0.69384 | 0.22378 | 3.4374 | 3.6421 | 0.16023 | 1.0221 | 2.1314e-10 | 8.7451
934.2408 | 92.2999 | 14.6771 | 7.053 | 18.2764 | 6.025 | 2000.0001 | 0.2 | 0.00040327 | 0.2004 | 0 | 306899.5414 | 474.3185 | 0 | 305973.8597 | 281383.79 | 5892805.0339 | 2552913.8831 | 438554.7666 | -6734657.461 | -1552360.9301 | -1144598.0183 | 4555373.8206 | 1501714.2875 | 22752676.3669 | 3054.9825 | 8917486.6999 | 33083671.477 | 4555373.8206 | 1501714.2875 | -22749621.3843 | 24166184.7771 | 24965697.7061 | 10963969.4074 | 52.5219 | 0.00021654 | 0.46429 | 0.69384 | 0.22378 | 3.4374 | 3.6421 | 0.16023 | 1.0221 | 2.1314e-10 | 8.7451
935.2408 | 92.2999 | 14.6771 | 7.053 | 18.2764 | 6.025 | 2000.0001 | 0.2 | 0.00040327 | 0.2004 | 0 | 307299.5414 | 475.125 | 0 | 306374.6663 | 281752.4 | 5898687.7122 | 2555740.7885 | 438642.0254 | -6745215.1628 | -1554723.497 | -1146289.6664 | 4562699.1334 | 1504129.1336 | 22788971.5915 | 3058.9825 | 8929086.7005 | 33133723.225 | 4562699.1334 | 1504129.1336 | -22785912.609 | 24204636.5245 | 25005043.5917 | 10981459.6425 | 52.5219 | 0.00021654 | 0.46429 | 0.69384 | 0.22378 | 3.4374 | 3.6421 | 0.16023 | 1.0221 | 2.1314e-10 | 8.7451
936.2408 | 92.2999 | 14.6771 | 7.053 | 18.2764 | 6.025 | 2000.0001 | 0.2 | 0.00040327 | 0.2004 | 0 | 307699.5414 | 475.9316 | 0 | 306775.4729 | 282121.01 | 5904570.3905 | 2558567.694 | 438729.2842 | -6755772.8647 | -1557086.0638 | -1147981.3145 | 4570024.4462 | 1506543.9798 | 22825266.8165 | 3062.9825 | 8940686.701 | 33183774.9733 | 4570024.4462 | 1506543.9798 | -22822203.8339 | 24243088.2723 | 25044389.4775 | 10998949.8778 | 52.5219 | 0.00021654 | 0.46429 | 0.69384 | 0.22378 | 3.4374 | 3.6421 | 0.16023 | 1.0221 | 2.1314e-10 | 8.7451
937.2408 | 92.2999 | 14.6771 | 7.053 | 18.2764 | 6.025 | 2000.0001 | 0.2 | 0.00040327 | 0.2004 | 0 | 308099.5414 | 476.7381 | 0 | 307176.2795 | 282489.62 | 5910453.0687 | 2561394.5994 | 438816.543 | -6766330.5667 | -1559448.6306 | -1149672.9626 | 4577349.7592 | 1508958.826 | 22861562.0417 | 3066.9825 | 8952286.7016 | 33233826.7219 | 4577349.7592 | 1508958.826 | -22858495.0591 | 24281540.0203 | 25083735.3635 | 11016440.1131 | 52.5219 | 0.00021654 | 0.46429 | 0.69384 | 0.22378 | 3.4374 | 3.6421 | 0.16023 | 1.0221 | 2.1314e-10 | 8.7451
938.2408 | 92.2999 | 14.6771 | 7.053 | 18.2764 | 6.025 | 2000.0001 | 0.2 | 0.00040327 | 0.2004 | 0 | 308499.5415 | 477.5447 | 0 | 307577.086 | 282858.2301 | 5916335.7468 | 2564221.5048 | 438903.8018 | -6776888.2688 | -1561811.1974 | -1151364.6107 | 4584675.0721 | 1511373.6722 | 22897857.2672 | 3070.9825 | 8963886.7022 | 33283878.4707 | 4584675.0721 | 1511373.6722 | -22894786.2846 | 24319991.7685 | 25123081.2498 | 11033930.3487 | 52.5219 | 0.00021654 | 0.46429 | 0.69384 | 0.22378 | 3.4374 | 3.6421 | 0.16023 | 1.0221 | 2.1314e-10 | 8.7451
939.2408 | 92.2999 | 14.6771 | 7.053 | 18.2764 | 6.025 | 2000.0001 | 0.2 | 0.00040327 | 0.2004 | 0 | 308899.5415 | 478.3512 | 0 | 307977.8926 | 283226.8401 | 5922218.4249 | 2567048.4102 | 438991.0606 | -6787445.9709 | -1564173.7642 | -1153056.2588 | 4592000.3852 | 1513788.5184 | 22934152.4929 | 3074.9825 | 8975486.7028 | 33333930.2198 | 4592000.3852 | 1513788.5184 | -22931077.5103 | 24358443.517 | 25162427.1362 | 11051420.5843 | 52.5219 | 0.00021654 | 0.46429 | 0.69384 | 0.22378 | 3.4374 | 3.6421 | 0.16023 | 1.0221 | 2.1314e-10 | 8.7451
940.2408 | 92.2999 | 14.6771 | 7.053 | 18.2764 | 6.025 | 2000.0001 | 0.2 | 0.00040327 | 0.2004 | 0 | 309299.5415 | 479.1578 | 0 | 308378.6992 | 283595.4501 | 5928101.1029 | 2569875.3156 | 439078.3194 | -6798003.6731 | -1566536.3311 | -1154747.9069 | 4599325.6983 | 1516203.3646 | 22970447.7188 | 3078.9825 | 8987086.7034 | 33383981.9691 | 4599325.6983 | 1516203.3646 | -22967368.7363 | 24396895.2658 | 25201773.0229 | 11068910.82 | 52.5219 | 0.00021654 | 0.46429 | 0.69384 | 0.22378 | 3.4374 | 3.6421 | 0.16023 | 1.0221 | 2.1314e-10 | 8.7451
941.2408 | 92.2999 | 14.6771 | 7.053 | 18.2764 | 6.025 | 2000.0001 | 0.2 | 0.00040327 | 0.2004 | 0 | 309699.5415 | 479.9643 | 0 | 308779.5057 | 283964.0601 | 5933983.7809 | 2572702.221 | 439165.5782 | -6808561.3753 | -1568898.8979 | -1156439.5549 | 4606651.0114 | 1518618.2109 | 23006742.945 | 3082.9825 | 8998686.7039 | 33434033.7187 | 4606651.0114 | 1518618.2109 | -23003659.9625 | 24435347.0148 | 25241118.9098 | 11086401.0559 | 52.5219 | 0.00021654 | 0.46429 | 0.69384 | 0.22378 | 3.4374 | 3.6421 | 0.16023 | 1.0221 | 2.1314e-10 | 8.7451
942.2408 | 92.2999 | 14.6771 | 7.053 | 18.2764 | 6.025 | 2000.0001 | 0.2 | 0.00040327 | 0.2004 | 0 | 310099.5415 | 480.7709 | 0 | 309180.3123 | 284332.6702 | 5939866.4587 | 2575529.1264 | 439252.8371 | -6819119.0776 | -1571261.4648 | -1158131.203 | 4613976.3246 | 1521033.0572 | 23043038.1715 | 3086.9825 | 9010286.7045 | 33484085.4685 | 4613976.3246 | 1521033.0572 | -23039951.1889 | 24473798.764 | 25280464.7969 | 11103891.2919 | 52.5219 | 0.00021654 | 0.46429 | 0.69384 | 0.22378 | 3.4374 | 3.6421 | 0.16023 | 1.0221 | 2.1314e-10 | 8.7451
943.2408 | 92.2999 | 14.6771 | 7.053 | 18.2764 | 6.025 | 2000.0001 | 0.2 | 0.00040327 | 0.2004 | 0 | 310499.5416 | 481.5774 | 0 | 309581.1189 | 284701.2802 | 5945749.1366 | 2578356.0318 | 439340.0959 | -6829676.7799 | -1573624.0316 | -1159822.8511 | 4621301.6379 | 1523447.9035 | 23079333.3981 | 3090.9825 | 9021886.7051 | 33534137.2186 | 4621301.6379 | 1523447.9035 | -23076242.4156 | 24512250.5135 | 25319810.6841 | 11121381.528 | 52.5219 | 0.00021654 | 0.46429 | 0.69384 | 0.22378 | 3.4374 | 3.6421 | 0.16023 | 1.0221 | 2.1314e-10 | 8.7451
944.2408 | 92.2999 | 14.6771 | 7.053 | 18.2764 | 6.025 | 2000.0001 | 0.2 | 0.00040327 | 0.2004 | 0 | 310899.5416 | 482.384 | 0 | 309981.9254 | 285069.8902 | 5951631.8143 | 2581182.9372 | 439427.3547 | -6840234.4824 | -1575986.5985 | -1161514.4991 | 4628626.9512 | 1525862.7498 | 23115628.625 | 3094.9825 | 9033486.7057 | 33584188.9688 | 4628626.9512 | 1525862.7498 | -23112533.6425 | 24550702.2632 | 25359156.5716 | 11138871.7642 | 52.5219 | 0.00021654 | 0.46429 | 0.69384 | 0.22378 | 3.4374 | 3.6421 | 0.16023 | 1.0221 | 2.1314e-10 | 8.7451
945.2408 | 92.2999 | 14.6771 | 7.053 | 18.2764 | 6.025 | 2000.0001 | 0.2 | 0.00040327 | 0.2004 | 0 | 311299.5416 | 483.1905 | 0 | 310382.732 | 285438.5003 | 5957514.492 | 2584009.8425 | 439514.6136 | -6850792.1848 | -1578349.1653 | -1163206.1472 | 4635952.2646 | 1528277.5961 | 23151923.8521 | 3098.9825 | 9045086.7063 | 33634240.7193 | 4635952.2646 | 1528277.5961 | -23148824.8696 | 24589154.0131 | 25398502.4592 | 11156362.0005 | 52.5219 | 0.00021654 | 0.46429 | 0.69384 | 0.22378 | 3.4374 | 3.6421 | 0.16023 | 1.0221 | 2.1314e-10 | 8.7451
946.2408 | 92.2999 | 14.6771 | 7.053 | 18.2764 | 6.025 | 2000.0001 | 0.2 | 0.00040327 | 0.2004 | 0 | 311699.5416 | 483.9971 | 0 | 310783.5386 | 285807.1103 | 5963397.1697 | 2586836.7479 | 439601.8724 | -6861349.8873 | -1580711.7322 | -1164897.7953 | 4643277.578 | 1530692.4424 | 23188219.0794 | 3102.9825 | 9056686.7068 | 33684292.47 | 4643277.578 | 1530692.4424 | -23185116.0969 | 24627605.7632 | 25437848.347 | 11173852.2369 | 52.5219 | 0.00021654 | 0.46429 | 0.69384 | 0.22378 | 3.4374 | 3.6421 | 0.16023 | 1.0221 | 2.1314e-10 | 8.7451
947.2408 | 92.2999 | 14.6771 | 7.053 | 18.2764 | 6.025 | 2000.0001 | 0.2 | 0.00040327 | 0.2004 | 0 | 312099.5416 | 484.8036 | 0 | 311184.3451 | 286175.7203 | 5969279.8473 | 2589663.6533 | 439689.1312 | -6871907.5899 | -1583074.2991 | -1166589.4433 | 4650602.8914 | 1533107.2888 | 23224514.3069 | 3106.9825 | 9068286.7074 | 33734344.2209 | 4650602.8914 | 1533107.2888 | -23221407.3244 | 24666057.5135 | 25477194.235 | 11191342.4734 | 52.5219 | 0.00021654 | 0.46429 | 0.69384 | 0.22378 | 3.4374 | 3.6421 | 0.16023 | 1.0221 | 2.1314e-10 | 8.7451
948.2408 | 92.2999 | 14.6771 | 7.053 | 18.2764 | 6.025 | 2000.0001 | 0.2 | 0.00040327 | 0.2004 | 0 | 312499.5417 | 485.6102 | 0 | 311585.1517 | 286544.3303 | 5975162.5249 | 2592490.5586 | 439776.3901 | -6882465.2925 | -1585436.8659 | -1168281.0914 | 4657928.2049 | 1535522.1352 | 23260809.5347 | 3110.9825 | 9079886.708 | 33784395.972 | 4657928.2049 | 1535522.1352 | -23257698.5521 | 24704509.264 | 25516540.1232 | 11208832.71 | 52.5219 | 0.00021654 | 0.46429 | 0.69384 | 0.22378 | 3.4374 | 3.6421 | 0.16023 | 1.0221 | 2.1314e-10 | 8.7451
949.2408 | 92.2999 | 14.6771 | 7.053 | 18.2764 | 6.025 | 2000.0001 | 0.2 | 0.00040327 | 0.2004 | 0 | 312899.5417 | 486.4167 | 0 | 311985.9583 | 286912.9404 | 5981045.2024 | 2595317.464 | 439863.6489 | -6893022.9952 | -1587799.4328 | -1169972.7394 | 4665253.5185 | 1537936.9816 | 23297104.7626 | 3114.9825 | 9091486.7086 | 33834447.7233 | 4665253.5185 | 1537936.9816 | -23293989.78 | 24742961.0147 | 25555886.0115 | 11226322.9466 | 52.5219 | 0.00021654 | 0.46429 | 0.69384 | 0.22378 | 3.4374 | 3.6421 | 0.16023 | 1.0221 | 2.1314e-10 | 8.7451
950.2408 | 92.2999 | 14.6771 | 7.053 | 18.2764 | 6.025 | 2000.0001 | 0.2 | 0.00040327 | 0.2004 | 0 | 313299.5417 | 487.2233 | 0 | 312386.7648 | 287281.5504 | 5986927.8798 | 2598144.3693 | 439950.9078 | -6903580.6979 | -1590161.9997 | -1171664.3874 | 4672578.8321 | 1540351.828 | 23333399.9907 | 3118.9825 | 9103086.7092 | 33884499.4748 | 4672578.8321 | 1540351.828 | -23330281.0081 | 24781412.7657 | 25595231.9 | 11243813.1834 | 52.5219 | 0.00021654 | 0.46429 | 0.69384 | 0.22378 | 3.4374 | 3.6421 | 0.16023 | 1.0221 | 2.1314e-10 | 8.7451
951.2408 | 92.2999 | 14.6771 | 7.053 | 18.2764 | 6.025 | 2000.0001 | 0.2 | 0.00040327 | 0.2004 | 0 | 313699.5417 | 488.0298 | 0 | 312787.5714 | 287650.1604 | 5992810.5573 | 2600971.2747 | 440038.1667 | -6914138.4007 | -1592524.5666 | -1173356.0355 | 4679904.1457 | 1542766.6744 | 23369695.2189 | 3122.9825 | 9114686.7097 | 33934551.2265 | 4679904.1457 | 1542766.6744 | -23366572.2364 | 24819864.5168 | 25634577.7887 | 11261303.4203 | 52.5219 | 0.00021654 | 0.46429 | 0.69384 | 0.22378 | 3.4374 | 3.6421 | 0.16023 | 1.0221 | 2.1314e-10 | 8.7451
952.2408 | 92.2999 | 14.6771 | 7.053 | 18.2764 | 6.025 | 2000.0001 | 0.2 | 0.00040327 | 0.2004 | 0 | 314099.5417 | 488.8364 | 0 | 313188.378 | 288018.7705 | 5998693.2346 | 2603798.18 | 440125.4255 | -6924696.1035 | -1594887.1335 | -1175047.6835 | 4687229.4594 | 1545181.5208 | 23405990.4474 | 3126.9825 | 9126286.7103 | 33984602.9784 | 4687229.4594 | 1545181.5208 | -23402863.4649 | 24858316.268 | 25673923.6775 | 11278793.6572 | 52.5219 | 0.00021654 | 0.46429 | 0.69384 | 0.22378 | 3.4374 | 3.6421 | 0.16023 | 1.0221 | 2.1314e-10 | 8.7451
953.2408 | 92.2999 | 14.6771 | 7.053 | 18.2764 | 6.025 | 2000.0001 | 0.2 | 0.00040327 | 0.2004 | 0 | 314499.5418 | 489.6429 | 0 | 313589.1846 | 288387.3805 | 6004575.9119 | 2606625.0854 | 440212.6844 | -6935253.8064 | -1597249.7004 | -1176739.3315 | 4694554.7731 | 1547596.3672 | 23442285.6761 | 3130.9825 | 9137886.7109 | 34034654.7304 | 4694554.7731 | 1547596.3672 | -23439154.6935 | 24896768.0195 | 25713269.5664 | 11296283.8943 | 52.5219 | 0.00021654 | 0.46429 | 0.69384 | 0.22378 | 3.4374 | 3.6421 | 0.16023 | 1.0221 | 2.1314e-10 | 8.7451
954.2408 | 92.2999 | 14.6771 | 7.053 | 18.2764 | 6.025 | 2000.0001 | 0.2 | 0.00040327 | 0.2004 | 0 | 314899.5418 | 490.4495 | 0 | 313989.9911 | 288755.9905 | 6010458.5892 | 2609451.9907 | 440299.9433 | -6945811.5093 | -1599612.2673 | -1178430.9795 | 4701880.0868 | 1550011.2137 | 23478580.9049 | 3134.9826 | 9149486.7115 | 34084706.4826 | 4701880.0868 | 1550011.2137 | -23475445.9223 | 24935219.7711 | 25752615.4555 | 11313774.1314 | 52.5219 | 0.00021654 | 0.46429 | 0.69384 | 0.22378 | 3.4374 | 3.6421 | 0.16023 | 1.0221 | 2.1314e-10 | 8.7451
955.2408 | 92.3 | 14.6771 | 7.053 | 18.2764 | 6.025 | 2000.0001 | 0.2 | 0.00040327 | 0.2004 | 0 | 315299.5418 | 491.256 | 0 | 314390.7977 | 289124.6005 | 6016341.2665 | 2612278.896 | 440387.2022 | -6956369.2122 | -1601974.8342 | -1180122.6276 | 4709205.4006 | 1552426.0602 | 23514876.1338 | 3138.9826 | 9161086.7121 | 34134758.235 | 4709205.4006 | 1552426.0602 | -23511737.1513 | 24973671.5229 | 25791961.3447 | 11331264.3686 | 52.5219 | 0.00021654 | 0.46429 | 0.69384 | 0.22378 | 3.4374 | 3.6421 | 0.16023 | 1.0221 | 2.1314e-10 | 8.7451
956.2408 | 92.3 | 14.6771 | 7.053 | 18.2764 | 6.025 | 2000.0001 | 0.2 | 0.00040327 | 0.2004 | 0 | 315699.5418 | 492.0626 | 0 | 314791.6043 | 289493.2106 | 6022223.9436 | 2615105.8013 | 440474.461 | -6966926.9152 | -1604337.4011 | -1181814.2756 | 4716530.7144 | 1554840.9066 | 23551171.363 | 3142.9826 | 9172686.7126 | 34184809.9875 | 4716530.7144 | 1554840.9066 | -23548028.3804 | 25012123.2749 | 25831307.2341 | 11348754.6059 | 52.5219 | 0.00021654 | 0.46429 | 0.69384 | 0.22378 | 3.4374 | 3.6421 | 0.16023 | 1.0221 | 2.1314e-10 | 8.7451
957.2408 | 92.3 | 14.6771 | 7.053 | 18.2764 | 6.025 | 2000.0001 | 0.2 | 0.00040327 | 0.2004 | 0 | 316099.5418 | 492.8691 | 0 | 315192.4108 | 289861.8206 | 6028106.6208 | 2617932.7067 | 440561.7199 | -6977484.6183 | -1606699.968 | -1183505.9236 | 4723856.0283 | 1557255.7531 | 23587466.5923 | 3146.9826 | 9184286.7132 | 34234861.7402 | 4723856.0283 | 1557255.7531 | -23584319.6097 | 25050575.027 | 25870653.1236 | 11366244.8433 | 52.5219 | 0.00021654 | 0.46429 | 0.69384 | 0.22378 | 3.4374 | 3.6421 | 0.16023 | 1.0221 | 2.1314e-10 | 8.7451
958.2408 | 92.3 | 14.6771 | 7.053 | 18.2764 | 6.025 | 2000.0001 | 0.2 | 0.00040327 | 0.2004 | 0 | 316499.5419 | 493.6757 | 0 | 315593.2174 | 290230.4306 | 6033989.2979 | 2620759.612 | 440648.9788 | -6988042.3213 | -1609062.5349 | -1185197.5716 | 4731181.3422 | 1559670.5996 | 23623761.8218 | 3150.9826 | 9195886.7138 | 34284913.4931 | 4731181.3422 | 1559670.5996 | -23620610.8392 | 25089026.7793 | 25909999.0133 | 11383735.0807 | 52.5219 | 0.00021654 | 0.46429 | 0.69384 | 0.22378 | 3.4374 | 3.6421 | 0.16023 | 1.0221 | 2.1314e-10 | 8.7451
959.2408 | 92.3 | 14.6771 | 7.053 | 18.2764 | 6.025 | 2000.0001 | 0.2 | 0.00040327 | 0.2004 | 0 | 316899.5419 | 494.4822 | 0 | 315994.024 | 290599.0407 | 6039871.975 | 2623586.5173 | 440736.2377 | -6998600.0244 | -1611425.1019 | -1186889.2196 | 4738506.6561 | 1562085.4462 | 23660057.0514 | 3154.9826 | 9207486.7144 | 34334965.2461 | 4738506.6561 | 1562085.4462 | -23656902.0688 | 25127478.5318 | 25949344.903 | 11401225.3182 | 52.5219 | 0.00021654 | 0.46429 | 0.69384 | 0.22378 | 3.4374 | 3.6421 | 0.16023 | 1.0221 | 2.1314e-10 | 8.7451
960 | 92.3 | 14.6771 | 7.053 | 18.2764 | 6.025 | 2000.0001 | 0.2 | 0.00040327 | 0.2004 | 0 | 317203.2396 | 495.0946 | 0 | 318298.3342 | 290878.9057 | 6073692.5598 | 2639838.9123 | 441237.905 | -6977261.7037 | -1599112.7838 | -1187738.1771 | 4780621.2243 | 1575968.84 | 23687613.9958 | 3177.9793 | 9216293.9481 | 34393898.3757 | 4780621.2243 | 1575968.84 | -23684436.0165 | 25177604.4276 | 25979218.0436 | 11414504.6805 | 52.5219 | 0.00021654 | 0.46429 | 0.69384 | 0.22378 | 3.4374 | 3.6421 | 0.16023 | 1.0221 | 2.1314e-10 | 8.7451