## Metadata
simulation_timestamp | simulation_type | feed_strategy | perfusion_strategy | export_timestamp
2026-08-16T17:21:11.581289 | Continuous Perfusion | Constant | Toxicity Based Step | 2026-08-16T17:21:12.762160

## Summary Statistics
Metric | Description | Value | Unit
Harvested Biomass | Productive dry biomass harvested over the full simulation, excluding non-harvested losses. | 2634.3369 | kg
Harvested Wet Biomass | Productive wet cell mass harvested over the full simulation, excluding non-harvested losses. | 17562.2463 | kg WCM
STY | Space-time yield based on harvested dry biomass, reactor size, and elapsed time. | 4.1162 | kg/m3/day
WCM STY | Space-time yield based on harvested wet cell mass, reactor size, and elapsed time. | 27.441 | kg WCM/m3/day
Medium Conversion Efficiency | Total process medium input per harvested dry biomass; lower is better. | 0.98423 | m3/kg DCM
WCM Medium Conversion Efficiency | Total process medium input per harvested wet cell mass; lower is better. | 0.14763 | m3/kg WCM
Protein Conversion Efficiency | Glutamine plus amino-acid input per harvested biomass protein; lower is better. | 4.8967 | kg Gln+AA/kg protein
Feed Conversion Efficiency | Glucose, glutamine, and amino-acid input per harvested dry biomass; lower is better. | 11.2206 | kg Glc+Gln+AA/kg DCM
WCM Feed Conversion Efficiency | Glucose, glutamine, and amino-acid input per harvested wet cell mass; lower is better. | 1.6831 | kg Glc+Gln+AA/kg WCM

## Projected Totals
Metric | Description | Value | Unit
Number of Batches | Number of completed batches represented in the simulation. | 8
Projection Mode | Projection method used: 'yearly_projection' scales from max_culture_age window to yearly uptime; 'full_simulation' covers the full yearly uptime directly. | yearly_projection
Projection Scale Factor | Multiplier applied to additive totals to scale from the simulation window to the yearly uptime horizon. | 4
Projection Target Time | Reported horizon after projection, typically the yearly uptime. | 7680 | h
Projection Window | Elapsed duration of the simulated window used for projection. | 1920 | h
Amino Acids excl. Gln In | Total amino acids excl. gln entering the external process boundary. | 21695001.2327 | mmol
Amino Acids excl. Gln Net | Net amino acids excl. gln crossing the external process boundary (out minus in; positive indicates net production). | -9917272.6702 | mmol
Amino Acids excl. Gln Out | Total amino acids excl. gln leaving the external process boundary. | 11777728.5624 | mmol
CO2 In | Total co2 entering the external process boundary. | 75190905.8224 | mmol
Total Inorganic Carbon Net | Net inorganic carbon produced by metabolism, expressed as CO2 equivalent and including gas stripping. | 9341.403 | kg
CO2 Net | Net co2 crossing the external process boundary (out minus in; positive indicates net production). | 212256374.116 | mmol
CO2 Out | Total co2 leaving the external process boundary. | 287447279.9384 | mmol
Harvested Biomass | Productive dry biomass harvested expressed in carbon millimoles, excluding non-harvested losses. | 120579975.667 | Cmmol
Harvested Biomass | Productive dry biomass harvested over the full simulation, excluding non-harvested losses. | 2634.3369 | kg
DCM In | Dry cell mass entering the external process boundary, expressed as carbon millimoles. | 19773.6852 | Cmmol
DCM In | Dry cell mass entering the external process boundary with fresh inoculum charges. | 0.432 | kg
Lost Biomass | Non-harvested dry biomass leaving the boundary expressed in carbon millimoles. | 12739842.9691 | Cmmol
Lost Biomass | Non-harvested dry biomass leaving the process boundary (e.g. perfusion separator leak into the permeate). | 278.3301 | kg
DCM Out | Total dry cell mass crossing the external process boundary, expressed as carbon millimoles. | 133319818.6361 | Cmmol
DCM Out | Total dry cell mass crossing the external process boundary, including harvested and lost biomass. | 2912.6671 | kg
Net DCM Produced | Net dry cell mass production across the external process boundary, expressed as carbon millimoles. | 133300044.9509 | Cmmol
Net DCM Produced | Net dry cell mass production across the external process boundary. | 2912.2351 | kg
O2 In | Total o2 entering the external process boundary. | 199385339.8524 | mmol
Total O2 Net | Net oxygen crossing the process boundary (negative = consumed by cells). | 6379.1026 | kg
O2 Net | Net o2 crossing the external process boundary (out minus in; positive indicates net production). | -199359415.9924 | mmol
O2 Out | Total o2 leaving the external process boundary. | 25923.86 | mmol
Harvested Wet Biomass | Productive wet cell mass harvested over the full simulation, excluding non-harvested losses. | 17562.2463 | kg WCM
Total Acid Addition | Total acid solution added by the pH controller. | 0 | L
Ammonium In | Total ammonium entering the external process boundary. | 0 | mmol
Total Ammonium Net | Net ammonium crossing the process boundary (positive = produced). | 225.8978 | kg
Ammonium Net | Net ammonium crossing the external process boundary (out minus in; positive indicates net production). | 13263919.408 | mmol
Ammonium Out | Total ammonium leaving the external process boundary. | 13263919.408 | mmol
Total Base Addition | Total base solution added by the pH controller. | 3643.9523 | L
Glucose In | Total glucose entering the external process boundary. | 119562800.5425 | mmol
Glucose Net | Net glucose crossing the external process boundary (out minus in; positive indicates net production). | -58654234.4053 | mmol
Glucose Out | Total glucose leaving the external process boundary. | 60908566.1372 | mmol
Glutamine In | Total glutamine entering the external process boundary. | 38169775.807 | mmol
Glutamine Net | Net glutamine crossing the external process boundary (out minus in; positive indicates net production). | -13408371.2796 | mmol
Glutamine Out | Total glutamine leaving the external process boundary. | 24761404.5274 | mmol
Total Heat Generated | Total metabolic heat generated over the full simulation. | 96079507.4183 | kJ
Lactate In | Total lactate entering the external process boundary. | 0 | mmol
Total Lactate Net | Net lactate crossing the process boundary (positive = produced). | 3583.7692 | kg
Lactate Net | Net lactate crossing the external process boundary (out minus in; positive indicates net production). | 40235424.0968 | mmol
Lactate Out | Total lactate leaving the external process boundary. | 40235424.0968 | mmol
Total Medium In | Fresh batch-medium and feed-medium volume entering the process, excluding acid and base solutions. | 2592789.8559 | L
Total Nutrients Consumed | Net nutrient mass consumed, equal to abs(nutrients out − nutrients in) for substrates. | 13642.0918 | kg
Total Nutrients In | Total nutrient mass entering the reactor through initial charge and feed. | 29558.7851 | kg
Total Nutrients Out | Total nutrient mass leaving the reactor in harvest and cell-free outlet streams. | 15916.6933 | kg
Total Outlet Volume | All liquid volume leaving the external process boundary. | 2596433.8082 | L
Total Permeate Volume | Cell-free permeate volume leaving the process during perfusion. | 2374529.0526 | L
Total Cultivation Time | Total active modelled cultivation time represented in the simulation. | 7680 | h
Total Water Produced | Total metabolic water produced over the full simulation. | 3934.1668 | kg
Total Water Produced | Metabolic water produced during the simulation. | 218379445.0681 | mmol

## Simulated Window Totals
Metric | Description | Value | Unit
Maximum Final Batch Volume | Largest final reactor working volume among simulated logical batches. | 2000.0001 | L
Maximum Final Batch Volume Fraction | Largest final working-volume fraction among simulated logical batches. | 1 | fraction of Vmax
Minimum Final Batch Volume | Smallest final reactor working volume among simulated logical batches. | 2000.0001 | L
Minimum Final Batch Volume Fraction | Smallest final working-volume fraction among simulated logical batches. | 1 | fraction of Vmax
Batch Phase Active Runtime | Active cultivation duration for every ODE phase in each simulated logical batch. | [{'batch_number': 1, 'BATCH': 103.63024568826759, 'FEDBATCH': 51.12296485207531, 'CONTINUOUS_PERFUSION': 805.2467894596571}, {'batch_number': 2, 'BATCH': 103.63024568826759, 'FEDBATCH': 51.12296485207531, 'CONTINUOUS_PERFUSION': 805.2467894596571}] | h by batch and phase
Maximum Batch Time | Longest logical-batch cultivation duration in the simulated window. | 960 | h
Minimum Batch Time | Shortest logical-batch cultivation duration in the simulated window. | 960 | h
Batch Time Range | Difference between the longest and shortest logical-batch cultivation durations in the simulated window. | 0 | h
Last Batch Final Volume | Final reactor working volume of the last simulated logical batch. | 2000.0001 | L
Last Batch Final Volume Fraction | Final working volume of the last simulated logical batch divided by maximum reactor volume. | 1 | fraction of Vmax
Last Batch Termination Reason | Termination reason recorded for the final simulated logical batch. | Maximum time reached
Number of Batches | Number of completed batches represented in the simulation. | 2
Phase Active Runtime | Aggregate active cultivation duration for each ODE phase in the simulated window. | {'BATCH': 207.26049137653519, 'FEDBATCH': 102.24592970415063, 'CONTINUOUS_PERFUSION': 1610.4935789193141} | h by phase
Amino Acids excl. Gln In | Total amino acids excl. gln entering the external process boundary. | 5423750.3082 | mmol
Amino Acids excl. Gln Net | Net amino acids excl. gln crossing the external process boundary (out minus in; positive indicates net production). | -2479318.1676 | mmol
Amino Acids excl. Gln Out | Total amino acids excl. gln leaving the external process boundary. | 2944432.1406 | mmol
CO2 In | Total co2 entering the external process boundary. | 18797726.4556 | mmol
Total Inorganic Carbon Net | Net inorganic carbon produced by metabolism, expressed as CO2 equivalent and including gas stripping. | 2335.3508 | kg
CO2 Net | Net co2 crossing the external process boundary (out minus in; positive indicates net production). | 53064093.529 | mmol
CO2 Out | Total co2 leaving the external process boundary. | 71861819.9846 | mmol
Harvested Biomass | Productive dry biomass harvested expressed in carbon millimoles, excluding non-harvested losses. | 30144993.9168 | Cmmol
Harvested Biomass | Productive dry biomass harvested over the full simulation, excluding non-harvested losses. | 658.5842 | kg
DCM In | Dry cell mass entering the external process boundary, expressed as carbon millimoles. | 4943.4213 | Cmmol
DCM In | Dry cell mass entering the external process boundary with fresh inoculum charges. | 0.108 | kg
Lost Biomass | Non-harvested dry biomass leaving the boundary expressed in carbon millimoles. | 3184960.7423 | Cmmol
Lost Biomass | Non-harvested dry biomass leaving the process boundary (e.g. perfusion separator leak into the permeate). | 69.5825 | kg
DCM Out | Total dry cell mass crossing the external process boundary, expressed as carbon millimoles. | 33329954.659 | Cmmol
DCM Out | Total dry cell mass crossing the external process boundary, including harvested and lost biomass. | 728.1668 | kg
Net DCM Produced | Net dry cell mass production across the external process boundary, expressed as carbon millimoles. | 33325011.2377 | Cmmol
Net DCM Produced | Net dry cell mass production across the external process boundary. | 728.0588 | kg
O2 In | Total o2 entering the external process boundary. | 49846334.9631 | mmol
Total O2 Net | Net oxygen crossing the process boundary (negative = consumed by cells). | 1594.7756 | kg
O2 Net | Net o2 crossing the external process boundary (out minus in; positive indicates net production). | -49839853.9981 | mmol
O2 Out | Total o2 leaving the external process boundary. | 6480.965 | mmol
Harvested Wet Biomass | Productive wet cell mass harvested over the full simulation, excluding non-harvested losses. | 4390.5616 | kg WCM
Total Acid Addition | Total acid solution added by the pH controller. | 0 | L
Ammonium In | Total ammonium entering the external process boundary. | 0 | mmol
Total Ammonium Net | Net ammonium crossing the process boundary (positive = produced). | 56.4745 | kg
Ammonium Net | Net ammonium crossing the external process boundary (out minus in; positive indicates net production). | 3315979.852 | mmol
Ammonium Out | Total ammonium leaving the external process boundary. | 3315979.852 | mmol
Total Base Addition | Total base solution added by the pH controller. | 910.9881 | L
Glucose In | Total glucose entering the external process boundary. | 29890700.1356 | mmol
Glucose Net | Net glucose crossing the external process boundary (out minus in; positive indicates net production). | -14663558.6013 | mmol
Glucose Out | Total glucose leaving the external process boundary. | 15227141.5343 | mmol
Glutamine In | Total glutamine entering the external process boundary. | 9542443.9518 | mmol
Glutamine Net | Net glutamine crossing the external process boundary (out minus in; positive indicates net production). | -3352092.8199 | mmol
Glutamine Out | Total glutamine leaving the external process boundary. | 6190351.1319 | mmol
Total Heat Generated | Total metabolic heat generated over the full simulation. | 24019876.8546 | kJ
Lactate In | Total lactate entering the external process boundary. | 0 | mmol
Total Lactate Net | Net lactate crossing the process boundary (positive = produced). | 895.9423 | kg
Lactate Net | Net lactate crossing the external process boundary (out minus in; positive indicates net production). | 10058856.0242 | mmol
Lactate Out | Total lactate leaving the external process boundary. | 10058856.0242 | mmol
Total Medium In | Fresh batch-medium and feed-medium volume entering the process, excluding acid and base solutions. | 648197.464 | L
Total Nutrients Consumed | Net nutrient mass consumed, equal to abs(nutrients out − nutrients in) for substrates. | 3410.523 | kg
Total Nutrients In | Total nutrient mass entering the reactor through initial charge and feed. | 7389.6963 | kg
Total Nutrients Out | Total nutrient mass leaving the reactor in harvest and cell-free outlet streams. | 3979.1733 | kg
Total Outlet Volume | All liquid volume leaving the external process boundary. | 649108.4521 | L
Total Permeate Volume | Cell-free permeate volume leaving the process during perfusion. | 593632.2632 | L
Total Cultivation Time | Total active modelled cultivation time represented in the simulation. | 1920 | h
Total Water Produced | Total metabolic water produced over the full simulation. | 983.5417 | kg
Total Water Produced | Metabolic water produced during the simulation. | 54594861.267 | mmol
Batch Termination Reasons | Unique termination reasons encountered across the simulated logical batches. | ['Maximum time reached']

## Stoich CHON Closure
Integrated stoichiometric CHON closure summary
Element | Reactants (mol-atoms) | Products (mol-atoms) | Residual (mol-atoms) | Relative Residual (%)
C | 116457.3843 | 116456.179 | -1.2053 | -0.001035
H | 234189.2344 | 234186.4153 | -2.8191 | -0.0012038
O | 201456.3736 | 201455.5762 | -0.7974 | -0.00039582
N | 10471.3693 | 10470.9612 | -0.4081 | -0.0038973
Integrated stoichiometric component basis
Component | Side | Description | Amount | Amount Unit | C | H | O | N | Yield on Biomass | Yield Unit
Glucose consumed | Input | Integrated glucose uptake from the simulated specific reaction rates. | 14660.7573 | mol | 6 | 12 | 6 | 0 | 0.43993 | mol / Cmol DCM
Glutamine consumed | Input | Integrated glutamine uptake from the simulated specific reaction rates. | 3351.0894 | mol | 5 | 10 | 3 | 2 | 0.10056 | mol / Cmol DCM
Amino acids consumed | Input | Integrated uptake of the lumped amino-acid pool from the simulated specific reaction rates. | 2479.1616 | mol | 4.7344 | 9.9829 | 1.5162 | 1.5203 | 0.074392 | mol / Cmol DCM
O2 consumed | Input | Integrated oxygen uptake from the simulated specific reaction rates. | 49839.853 | mol | 0 | 0 | 2 | 0 | 1.4955 | mol / Cmol DCM
Dry biomass | Output | Integrated biomass formation from the simulated growth rate over the stored batch trajectories. | 33325.444 | Cmol | 1 | 1.641 | 0.32346 | 0.21469 | 1 | Cmol / Cmol DCM
Lactate produced | Output | Integrated lactate formation from the simulated specific reaction rates. | 10060.0774 | mol | 3 | 6 | 3 | 0 | 0.30187 | mol / Cmol DCM
Ammonium produced | Output | Integrated ammonium formation from the simulated specific reaction rates. | 3316.3825 | mol | 0 | 3 | 0 | 1 | 0.099515 | mol / Cmol DCM
CO2 produced | Output | Integrated carbon dioxide formation from the simulated specific reaction rates. | 52950.5029 | mol | 1 | 0 | 2 | 0 | 1.5889 | mol / Cmol DCM
H2O produced | Output | Integrated metabolic water formation from the simulated specific reaction rates. | 54594.8613 | mol | 0 | 2 | 1 | 0 | 1.6382 | mol / Cmol DCM
Configured CHON formulas used in the stoichiometric closure
Formula | C | H | O | N
Biomass CHON basis | 1 | 1.641 | 0.32346 | 0.21469
Lumped amino-acid CHON basis | 4.7344 | 9.9829 | 1.5162 | 1.5203

## Boundary CHON Closure
Whole-process external-boundary CHON closure summary
Element | Reactants (mol-atoms) | Products (mol-atoms) | Residual (mol-atoms) | Relative Residual (%)
C | 271537.4044 | 271623.1271 | 85.7227 | 0.031569
H | 72570254.495 | 72570197.2167 | -57.2783 | -7.8928e-05
O | 36384478.9965 | 36384681.5186 | 202.5221 | 0.00055662
N | 27331.9416 | 27328.7932 | -3.1484 | -0.011519
External-boundary component basis
Component | Side | Description | Amount | Amount Unit | C | H | O | N
Fresh glucose in | Input | Total glucose entering with fresh initial charge and feed across the simulated window. | 29890.7001 | mol | 6 | 12 | 6 | 0
Fresh glutamine in | Input | Total glutamine entering with fresh initial charge and feed across the simulated window. | 9542.444 | mol | 5 | 10 | 3 | 2
Fresh amino acids in | Input | Total lumped amino-acid pool entering with fresh initial charge and feed. | 5423.7503 | mol | 4.7344 | 9.9829 | 1.5162 | 1.5203
Fresh lactate in | Input | Lactate entering from fresh external media only. | 0 | mol | 3 | 6 | 3 | 0
Fresh ammonium in | Input | Ammonium entering from fresh external media only. | 0 | mol | 0 | 3 | 0 | 1
O2 in | Input | Total oxygen crossing the reactor boundary into the liquid phase, including fresh initial charge. | 49846.335 | mol | 0 | 0 | 2 | 0
CO2 in | Input | Total inorganic carbon entering from fresh medium, initial charge, and gas transfer. | 18797.7265 | mol | 1 | 0 | 2 | 0
Medium, base, and acid water in | Input | Carrier water entering with fresh medium charges, feed, base solution, and acid solution. | 36030994.3598 | mol | 0 | 2 | 1 | 0
DCM in | Input | Dry biomass entering via inoculum, only with fresh externally charged broth at batch starts. | 4.9434 | Cmol | 1 | 1.641 | 0.32346 | 0.21469
Glucose out | Output | Total glucose leaving in external liquid outlet streams. | 15227.1415 | mol | 6 | 12 | 6 | 0
Glutamine out | Output | Total glutamine leaving in external liquid outlet streams. | 6190.3511 | mol | 5 | 10 | 3 | 2
Amino acids out | Output | Total lumped amino-acid pool leaving in external liquid outlet streams. | 2944.4321 | mol | 4.7344 | 9.9829 | 1.5162 | 1.5203
Lactate out | Output | Total lactate leaving in external liquid outlet streams. | 10058.856 | mol | 3 | 6 | 3 | 0
Ammonium out | Output | Total ammonium leaving in external liquid outlet streams. | 3315.9799 | mol | 0 | 3 | 0 | 1
O2 out | Output | Total dissolved oxygen leaving the reactor boundary. | 6.481 | mol | 0 | 0 | 2 | 0
CO2 out | Output | Total inorganic carbon leaving the reactor boundary, including dissolved outlet and gas stripping. | 71861.82 | mol | 1 | 0 | 2 | 0
Boundary water out | Output | Carrier water leaving in external liquid outlet streams. Includes water produced by biomass metabolism. | 36085589.2206 | mol | 0 | 2 | 1 | 0
DCM out | Output | Dry biomass crossing the external process boundary in harvest and bleed streams. | 33329.9547 | Cmol | 1 | 1.641 | 0.32346 | 0.21469
Configured CHON formulas used in the external-boundary closure
Formula | C | H | O | N
Biomass CHON basis | 1 | 1.641 | 0.32346 | 0.21469
Lumped amino-acid CHON basis | 4.7344 | 9.9829 | 1.5162 | 1.5203

## CHON Closure Delta
CHON closure delta summary (boundary residual − stoichiometric residual)
Element | Stoich Reactants (mol-atoms) | Stoich Products (mol-atoms) | Stoich Residual (mol-atoms) | Boundary Reactants (mol-atoms) | Boundary Products (mol-atoms) | Boundary Residual (mol-atoms) | Delta Residual (mol-atoms)
C | 116457.3843 | 116456.179 | -1.2053 | 271537.4044 | 271623.1271 | 85.7227 | 86.928
H | 234189.2344 | 234186.4153 | -2.8191 | 72570254.495 | 72570197.2167 | -57.2783 | -54.4592
O | 201456.3736 | 201455.5762 | -0.7974 | 36384478.9965 | 36384681.5186 | 202.5221 | 203.3195
N | 10471.3693 | 10470.9612 | -0.4081 | 27331.9416 | 27328.7932 | -3.1484 | -2.7403
Per-component delta basis
Component | Side | Description | Stoich Amount | Boundary Net Amount | Delta Amount | Amount Unit | C | H | O | N
Glucose consumed delta | Input | Difference between boundary net flux and integrated stoichiometric rate for glucose. | 14660.7573 | 14663.5586 | 2.8013 | mol | 6 | 12 | 6 | 0
Glutamine consumed delta | Input | Difference between boundary net flux and integrated stoichiometric rate for glutamine. | 3351.0894 | 3352.0928 | 1.0034 | mol | 5 | 10 | 3 | 2
Amino acids consumed delta | Input | Difference between boundary net flux and integrated stoichiometric rate for amino acids. | 2479.1616 | 2479.3182 | 0.15655 | mol | 4.7344 | 9.9829 | 1.5162 | 1.5203
O2 consumed delta | Input | Difference between boundary net flux and integrated stoichiometric rate for o2. | 49839.853 | 49839.854 | 0.0010117 | mol | 0 | 0 | 2 | 0
Dry biomass delta | Output | Difference between boundary net flux and integrated stoichiometric rate for dry biomass. | 33325.444 | 33325.0112 | -0.43276 | Cmol | 1 | 1.641 | 0.32346 | 0.21469
Lactate produced delta | Output | Difference between boundary net flux and integrated stoichiometric rate for lactate. | 10060.0774 | 10058.856 | -1.2214 | mol | 3 | 6 | 3 | 0
Ammonium produced delta | Output | Difference between boundary net flux and integrated stoichiometric rate for ammonium. | 3316.3825 | 3315.9799 | -0.40263 | mol | 0 | 3 | 0 | 1
CO2 produced delta | Output | Difference between boundary net flux and integrated stoichiometric rate for co2. | 52950.5029 | 53064.0935 | 113.5907 | mol | 1 | 0 | 2 | 0
H2O produced delta | Output | Difference between boundary net flux and integrated stoichiometric rate for h2o. | 54594.8613 | 54594.8608 | -0.00046322 | mol | 0 | 2 | 1 | 0
Configured CHON formulas used in the delta report
Formula | C | H | O | N
Biomass CHON basis | 1 | 1.641 | 0.32346 | 0.21469
Lumped amino-acid CHON basis | 4.7344 | 9.9829 | 1.5162 | 1.5203

## Cultivation Summary
Batch No. | Termination Reason | Cultivation Time (h) | Batch Start Time (h) | Batch End Time (h) | Accum. Cultivation Time (d) | Final Glucose (mmol/L) | Final Glutamine (mmol/L) | Final Lactate (mmol/L) | Final Ammonia (mmol/L) | Final Operating Volume (L) | Batch Medium Use (L) | Feed Medium Use (L) | Base Addition Use (L) | Acid Addition Use (L) | Total Medium Use (L) | Accum. Medium Use (L) | Total Outlet Volume (L) | Accum. Total Outlet Volume (L) | Volume Closure Residual (L) | Glucose Added (mmol) | Accum. Glucose Added (mmol) | Glutamine Added (mmol) | Accum. Glutamine Added (mmol) | AA Added (mmol) | Accum. AA Added (mmol) | Total Inlet Use (L) | Accum. Base Addition Use (L) | Accum. Acid Addition Use (L) | Accum. Total Inlet Use (L) | Harvest Volume (L) | Accum. Harvest Volume (L) | Final Cell Density (10^6 cells/mL) | Final Cell Density (g/L) | Cells Harvested (10^12 Cells) | Cells Harvested (kg) | Accum. Cell Harvest (10^12 Cells) | Accum. Biomass Harvest (kg)
1 | Maximum time reached | 960 | 0 | 960 | 40 | 19.737 | 8.7893 | 18.264 | 6.0209 | 2000.0001 | 600 | 323498.732 | 455.494 | 0 | 324098.732 | 324098.732 | 324554.226 | 324554.226 | 4.1726e-06 | 14945350.0678 | 14945350.0678 | 4771221.9759 | 4771221.9759 | 2711875.1541 | 2711875.1541 | 324554.226 | 455.494 | 0 | 324554.226 | 27738.0945 | 27738.0945 | 92.2353 | 13.8353 | 2195.2808 | 329.2921 | 2195.2808 | 329.2921
2 | Maximum time reached | 960 | 960 | 1920 | 80 | 19.737 | 8.7893 | 18.264 | 6.0209 | 2000.0001 | 600 | 323498.732 | 455.494 | 0 | 324098.732 | 648197.464 | 324554.226 | 649108.4521 | 4.1726e-06 | 14945350.0678 | 29890700.1356 | 4771221.9759 | 9542443.9518 | 2711875.1541 | 5423750.3082 | 324554.226 | 910.9881 | 0 | 649108.4521 | 27738.0945 | 55476.1889 | 92.2353 | 13.8353 | 2195.2808 | 329.2921 | 4390.5616 | 658.5842

## Batch 1
Time (h) | Cell Density (10^6 cells/mL) | Glucose (mmol/L) | Glutamine (mmol/L) | Lactate (mmol/L) | Ammonia (mmol/L) | Volume (L) | Dilution Rate (1/h) | Base Dilution Rate (1/h) | Total Inlet Dilution Rate (1/h) | Acid Dilution Rate (1/h) | Feed Medium Use (L) | Base Addition Use (L) | Acid Addition Use (L) | Total Outlet Volume (L) | Permeate Volume (L) | Glucose Out (mmol) | Glutamine Out (mmol) | AA Out (mmol) | Glucose Net (mmol) | Glutamine Net (mmol) | AA Net (mmol) | Lactate Out (mmol) | Ammonium Out (mmol) | O2 In (mmol) | O2 Out (mmol) | CT In (mmol) | CT Out (mmol) | Lactate Net (mmol) | Ammonium Net (mmol) | O2 Net (mmol) | CT Net (mmol) | Water Produced (mmol) | Heat Generated (kJ) | Power/Volume (W/m^3) | Superficial Gas Velocity (m/s) | Y_Glc/X (mol/mol) | Y_Lac/Glc (mol/mol) | Y_Gln/Glc (mol/mol) | Y_O2/Glc (mol/mol) | Y_CO2/Glc (mol/mol) | Y_AA/Glc (mol/mol) | Y_Amm/Gln (mol/mol) | q_H2O (mmol/cell/h) | Heat Rate (kJ/L/h)
0 | 0.6 | 36.7795 | 16.671 | 0 | 0 | 600 | 0 | 0 | 0 | 0 | 0 | 0 | 0 | 0 | 0 | 0 | 0 | 0 | -22067.6822 | -10002.6216 | -7316.9671 | 0 | 0 | 6 | 0 | 17400 | 0 | 0 | 0 | -6 | -17400 | 0 | 0 | 21.8841 | 3.2481e-05 | 0.29417 | 0.614 | 0.27389 | 3.0419 | 3.3252 | 0.25289 | 0.73902 | 2.3892e-10 | 0.056848
0.019026 | 0.60037 | 36.7787 | 16.6708 | 0.00045327 | 0.00014943 | 600 | 0 | 0 | 0 | 0 | 0 | 0 | 0 | 0 | 0 | 0 | 0 | 0 | -22067.6822 | -10002.6216 | -7316.9671 | 0 | 0 | 7.347 | 0 | 17400 | 1.7814 | 0 | 0 | -7.347 | -17398.2186 | 1.6369 | 0.64916 | 21.8841 | 3.2481e-05 | 0.29417 | 0.614 | 0.27389 | 3.0419 | 3.3252 | 0.25289 | 0.73902 | 2.3892e-10 | 0.056883
0.038052 | 0.60073 | 36.778 | 16.6706 | 0.00090682 | 0.00029894 | 600 | 0 | 0 | 0 | 0 | 0 | 0 | 0 | 0 | 0 | 0 | 0 | 0 | -22067.6822 | -10002.6216 | -7316.9671 | 0 | 0 | 8.6947 | 0 | 17400 | 3.5639 | 0 | 0 | -8.6947 | -17396.4361 | 3.2749 | 1.2987 | 21.8841 | 3.2481e-05 | 0.29417 | 0.614 | 0.27389 | 3.0419 | 3.3252 | 0.25289 | 0.73903 | 2.3892e-10 | 0.056917
0.076104 | 0.60146 | 36.7765 | 16.6702 | 0.0018145 | 0.00059816 | 600 | 0 | 0 | 0 | 0 | 0 | 0 | 0 | 0 | 0 | 0 | 0 | 0 | -22067.6822 | -10002.6216 | -7316.9671 | 0 | 0 | 11.3928 | 0 | 17400 | 7.1321 | 0 | 0 | -11.3928 | -17392.8679 | 6.5538 | 2.599 | 21.8841 | 3.2481e-05 | 0.29417 | 0.614 | 0.27389 | 3.0419 | 3.3252 | 0.25289 | 0.73903 | 2.3892e-10 | 0.056987
0.11416 | 0.6022 | 36.775 | 16.6698 | 0.0027232 | 0.00089774 | 600 | 0 | 0 | 0 | 0 | 0 | 0 | 0 | 0 | 0 | 0 | 0 | 0 | -22067.6822 | -10002.6216 | -7316.9671 | 0 | 0 | 14.0941 | 0 | 17400 | 10.7047 | 0 | 0 | -14.0941 | -17389.2953 | 9.8366 | 3.9009 | 21.8841 | 3.2481e-05 | 0.29418 | 0.614 | 0.27389 | 3.0419 | 3.3252 | 0.25288 | 0.73903 | 2.3892e-10 | 0.057056
0.15221 | 0.60293 | 36.7736 | 16.6694 | 0.0036331 | 0.0011977 | 600 | 0 | 0 | 0 | 0 | 0 | 0 | 0 | 0 | 0 | 0 | 0 | 0 | -22067.6822 | -10002.6216 | -7316.9671 | 0 | 0 | 16.7987 | 0 | 17400 | 14.2816 | 0 | 0 | -16.7987 | -17385.7184 | 13.1235 | 5.2043 | 21.8841 | 3.2481e-05 | 0.29418 | 0.614 | 0.27389 | 3.0419 | 3.3252 | 0.25288 | 0.73903 | 2.3892e-10 | 0.057126
0.53273 | 0.61032 | 36.7586 | 16.6653 | 0.012793 | 0.0042173 | 600 | 0 | 0 | 0 | 0 | 0 | 0 | 0 | 0 | 0 | 0 | 0 | 0 | -22067.6822 | -10002.6216 | -7316.9671 | 0 | 0 | 44.027 | 0 | 17400 | 50.292 | 0 | 0 | -44.027 | -17349.708 | 46.2135 | 18.3268 | 21.8841 | 3.2481e-05 | 0.29418 | 0.61401 | 0.27389 | 3.0419 | 3.3253 | 0.25288 | 0.73904 | 2.3892e-10 | 0.057825
0.91325 | 0.61779 | 36.7435 | 16.6612 | 0.022065 | 0.0072739 | 600 | 0 | 0 | 0 | 0 | 0 | 0 | 0 | 0 | 0 | 0 | 0 | 0 | -22067.6822 | -10002.6216 | -7316.9671 | 0 | 0 | 71.5888 | 0 | 17400 | 86.7434 | 0 | 0 | -71.5888 | -17313.2566 | 79.7087 | 31.6099 | 21.8841 | 3.2481e-05 | 0.29418 | 0.61401 | 0.27388 | 3.0419 | 3.3253 | 0.25288 | 0.73905 | 2.3892e-10 | 0.058534
1.2938 | 0.62536 | 36.7282 | 16.657 | 0.031451 | 0.010368 | 600 | 0 | 0 | 0 | 0 | 0 | 0 | 0 | 0 | 0 | 0 | 0 | 0 | -22067.6822 | -10002.6216 | -7316.9671 | 0 | 0 | 99.4882 | 0 | 17400 | 123.6413 | 0 | 0 | -99.4882 | -17276.3587 | 113.614 | 45.0558 | 21.8841 | 3.2481e-05 | 0.29419 | 0.61401 | 0.27388 | 3.042 | 3.3253 | 0.25287 | 0.73906 | 2.3891e-10 | 0.059251
1.6743 | 0.63302 | 36.7128 | 16.6528 | 0.040951 | 0.0135 | 600 | 0 | 0 | 0 | 0 | 0 | 0 | 0 | 0 | 0 | 0 | 0 | 0 | -22067.6822 | -10002.6216 | -7316.9671 | 0 | 0 | 127.7295 | 0 | 17400 | 160.9912 | 0 | 0 | -127.7295 | -17239.0088 | 147.9345 | 58.6664 | 21.8841 | 3.2481e-05 | 0.29419 | 0.61402 | 0.27388 | 3.042 | 3.3253 | 0.25287 | 0.73907 | 2.3891e-10 | 0.059977
2.6743 | 0.6536 | 36.6712 | 16.6414 | 0.066477 | 0.021915 | 600 | 0 | 0 | 0 | 0 | 0 | 0 | 0 | 0 | 0 | 0 | 0 | 0 | -22067.6822 | -10002.6216 | -7316.9671 | 0 | 0 | 203.612 | 0 | 17400 | 261.3479 | 0 | 0 | -203.612 | -17138.6521 | 240.1509 | 95.2374 | 21.8841 | 3.2481e-05 | 0.29421 | 0.61402 | 0.27387 | 3.042 | 3.3253 | 0.25286 | 0.73909 | 2.3891e-10 | 0.061927
3.6743 | 0.67485 | 36.6283 | 16.6296 | 0.092833 | 0.030603 | 600 | 0 | 0 | 0 | 0 | 0 | 0 | 0 | 0 | 0 | 0 | 0 | 0 | -22067.6822 | -10002.6216 | -7316.9671 | 0 | 0 | 281.9616 | 0 | 17400 | 364.967 | 0 | 0 | -281.9616 | -17035.033 | 335.364 | 132.9973 | 21.8841 | 3.2481e-05 | 0.29422 | 0.61403 | 0.27387 | 3.0421 | 3.3254 | 0.25285 | 0.73912 | 2.3891e-10 | 0.06394
4.6743 | 0.69679 | 36.584 | 16.6175 | 0.12004 | 0.039574 | 600 | 0 | 0 | 0 | 0 | 0 | 0 | 0 | 0 | 0 | 0 | 0 | 0 | -22067.6822 | -10002.6216 | -7316.9671 | 0 | 0 | 362.8583 | 0 | 17400 | 471.9543 | 0 | 0 | -362.8583 | -16928.0457 | 433.6709 | 171.9847 | 21.8841 | 3.2481e-05 | 0.29423 | 0.61404 | 0.27386 | 3.0421 | 3.3254 | 0.25284 | 0.73915 | 2.389e-10 | 0.066018
5.6743 | 0.71944 | 36.5382 | 16.605 | 0.14814 | 0.048836 | 600 | 0 | 0 | 0 | 0 | 0 | 0 | 0 | 0 | 0 | 0 | 0 | 0 | -22067.6822 | -10002.6216 | -7316.9671 | 0 | 0 | 446.3846 | 0 | 17400 | 582.419 | 0 | 0 | -446.3846 | -16817.581 | 535.1718 | 212.2395 | 21.8841 | 3.2481e-05 | 0.29425 | 0.61406 | 0.27386 | 3.0422 | 3.3254 | 0.25282 | 0.73918 | 2.389e-10 | 0.068164
6.6743 | 0.74282 | 36.491 | 16.592 | 0.17715 | 0.0584 | 600 | 0 | 0 | 0 | 0 | 0 | 0 | 0 | 0 | 0 | 0 | 0 | 0 | -22067.6822 | -10002.6216 | -7316.9671 | 0 | 0 | 532.626 | 0 | 17400 | 696.4738 | 0 | 0 | -532.626 | -16703.5262 | 639.9703 | 253.8027 | 21.8841 | 3.2481e-05 | 0.29426 | 0.61407 | 0.27385 | 3.0422 | 3.3255 | 0.25281 | 0.73921 | 2.3889e-10 | 0.07038
7.6743 | 0.76696 | 36.4422 | 16.5787 | 0.20711 | 0.068274 | 600 | 0 | 0 | 0 | 0 | 0 | 0 | 0 | 0 | 0 | 0 | 0 | 0 | -22067.6822 | -10002.6216 | -7316.9671 | 0 | 0 | 621.6704 | 0 | 17400 | 814.2352 | 0 | 0 | -621.6704 | -16585.7648 | 748.173 | 296.7169 | 21.8841 | 3.2481e-05 | 0.29428 | 0.61408 | 0.27384 | 3.0423 | 3.3255 | 0.2528 | 0.73924 | 2.3889e-10 | 0.072667
8.6743 | 0.79189 | 36.3918 | 16.5649 | 0.23803 | 0.078469 | 600 | 0 | 0 | 0 | 0 | 0 | 0 | 0 | 0 | 0 | 0 | 0 | 0 | -22067.6822 | -10002.6216 | -7316.9671 | 0 | 0 | 713.6087 | 0 | 17400 | 935.8234 | 0 | 0 | -713.6087 | -16464.1766 | 859.8904 | 341.0258 | 21.8841 | 3.2481e-05 | 0.29429 | 0.61409 | 0.27383 | 3.0423 | 3.3256 | 0.25278 | 0.73928 | 2.3889e-10 | 0.075029
9.6743 | 0.81762 | 36.3398 | 16.5506 | 0.26996 | 0.088996 | 600 | 0 | 0 | 0 | 0 | 0 | 0 | 0 | 0 | 0 | 0 | 0 | 0 | -22067.6822 | -10002.6216 | -7316.9671 | 0 | 0 | 808.5348 | 0 | 17400 | 1061.3623 | 0 | 0 | -808.5348 | -16338.6377 | 975.2359 | 386.7746 | 21.8841 | 3.2481e-05 | 0.29431 | 0.6141 | 0.27383 | 3.0424 | 3.3256 | 0.25277 | 0.73932 | 2.3888e-10 | 0.077467
10.6743 | 0.84419 | 36.2861 | 16.5359 | 0.30293 | 0.099864 | 600 | 0 | 0 | 0 | 0 | 0 | 0 | 0 | 0 | 0 | 0 | 0 | 0 | -22067.6822 | -10002.6216 | -7316.9671 | 0 | 0 | 906.5455 | 0 | 17400 | 1190.9799 | 0 | 0 | -906.5455 | -16209.0201 | 1094.3272 | 434.01 | 21.8841 | 3.2481e-05 | 0.29433 | 0.61412 | 0.27382 | 3.0425 | 3.3257 | 0.25275 | 0.73936 | 2.3888e-10 | 0.079984
11.6743 | 0.87162 | 36.2307 | 16.5208 | 0.33697 | 0.11109 | 600 | 0 | 0 | 0 | 0 | 0 | 0 | 0 | 0 | 0 | 0 | 0 | 0 | -22067.6822 | -10002.6216 | -7316.9671 | 0 | 0 | 1007.7408 | 0 | 17400 | 1324.8083 | 0 | 0 | -1007.7408 | -16075.1917 | 1217.2853 | 482.7801 | 21.8841 | 3.2481e-05 | 0.29435 | 0.61413 | 0.27381 | 3.0425 | 3.3257 | 0.25274 | 0.7394 | 2.3887e-10 | 0.082583
12.6743 | 0.89993 | 36.1735 | 16.5051 | 0.37212 | 0.12267 | 600 | 0 | 0 | 0 | 0 | 0 | 0 | 0 | 0 | 0 | 0 | 0 | 0 | -22067.6822 | -10002.6216 | -7316.9671 | 0 | 0 | 1112.2238 | 0 | 17400 | 1462.984 | 0 | 0 | -1112.2238 | -15937.016 | 1344.2353 | 533.1348 | 21.8841 | 3.2481e-05 | 0.29437 | 0.61415 | 0.2738 | 3.0426 | 3.3258 | 0.25272 | 0.73945 | 2.3886e-10 | 0.085266
13.6743 | 0.92917 | 36.1144 | 16.4889 | 0.40841 | 0.13464 | 600 | 0 | 0 | 0 | 0 | 0 | 0 | 0 | 0 | 0 | 0 | 0 | 0 | -22067.6822 | -10002.6216 | -7316.9671 | 0 | 0 | 1220.101 | 0 | 17400 | 1605.6476 | 0 | 0 | -1220.101 | -15794.3524 | 1475.3062 | 585.1253 | 21.8841 | 3.2481e-05 | 0.29439 | 0.61416 | 0.27379 | 3.0427 | 3.3259 | 0.2527 | 0.73949 | 2.3886e-10 | 0.088036
14.6743 | 0.95935 | 36.0534 | 16.4722 | 0.44588 | 0.14699 | 600 | 0 | 0 | 0 | 0 | 0 | 0 | 0 | 0 | 0 | 0 | 0 | 0 | -22067.6822 | -10002.6216 | -7316.9671 | 0 | 0 | 1331.4823 | 0 | 17400 | 1752.9443 | 0 | 0 | -1331.4823 | -15647.0557 | 1610.6311 | 638.8045 | 21.8841 | 3.2481e-05 | 0.29442 | 0.61418 | 0.27378 | 3.0428 | 3.3259 | 0.25268 | 0.73954 | 2.3885e-10 | 0.090895
15.6743 | 0.99051 | 35.9904 | 16.455 | 0.48456 | 0.15974 | 600 | 0 | 0 | 0 | 0 | 0 | 0 | 0 | 0 | 0 | 0 | 0 | 0 | -22067.6822 | -10002.6216 | -7316.9671 | 0 | 0 | 1446.4812 | 0 | 17400 | 1905.0242 | 0 | 0 | -1446.4812 | -15494.9758 | 1750.3475 | 694.2272 | 21.8841 | 3.2481e-05 | 0.29444 | 0.6142 | 0.27377 | 3.0429 | 3.326 | 0.25266 | 0.7396 | 2.3885e-10 | 0.093847
16.6743 | 1.0227 | 35.9254 | 16.4372 | 0.5245 | 0.17291 | 600 | 0 | 0 | 0 | 0 | 0 | 0 | 0 | 0 | 0 | 0 | 0 | 0 | -22067.6822 | -10002.6216 | -7316.9671 | 0 | 0 | 1565.2147 | 0 | 17400 | 2062.0417 | 0 | 0 | -1565.2147 | -15337.9583 | 1894.5971 | 751.4497 | 21.8841 | 3.2481e-05 | 0.29447 | 0.61422 | 0.27375 | 3.043 | 3.3261 | 0.25264 | 0.73965 | 2.3884e-10 | 0.096895
17.6743 | 1.0559 | 35.8582 | 16.4188 | 0.56574 | 0.1865 | 600 | 0 | 0 | 0 | 0 | 0 | 0 | 0 | 0 | 0 | 0 | 0 | 0 | -22067.6822 | -10002.6216 | -7316.9671 | 0 | 0 | 1687.8035 | 0 | 17400 | 2224.1567 | 0 | 0 | -1687.8035 | -15175.8433 | 2043.5261 | 810.5304 | 21.8841 | 3.2481e-05 | 0.29449 | 0.61424 | 0.27374 | 3.0431 | 3.3262 | 0.25261 | 0.73971 | 2.3883e-10 | 0.10004
18.6743 | 1.0902 | 35.7889 | 16.3998 | 0.60831 | 0.20053 | 600 | 0 | 0 | 0 | 0 | 0 | 0 | 0 | 0 | 0 | 0 | 0 | 0 | -22067.6822 | -10002.6216 | -7316.9671 | 0 | 0 | 1814.3725 | 0 | 17400 | 2391.5338 | 0 | 0 | -1814.3725 | -15008.4662 | 2197.2855 | 871.5292 | 21.8841 | 3.2481e-05 | 0.29452 | 0.61426 | 0.27373 | 3.0432 | 3.3263 | 0.25259 | 0.73977 | 2.3882e-10 | 0.10329
19.6743 | 1.1255 | 35.7174 | 16.3802 | 0.65227 | 0.21503 | 600 | 0 | 0 | 0 | 0 | 0 | 0 | 0 | 0 | 0 | 0 | 0 | 0 | -22067.6822 | -10002.6216 | -7316.9671 | 0 | 0 | 1945.0503 | 0 | 17400 | 2564.3431 | 0 | 0 | -1945.0503 | -14835.6569 | 2356.031 | 934.5081 | 21.8841 | 3.2481e-05 | 0.29455 | 0.61428 | 0.27371 | 3.0433 | 3.3263 | 0.25256 | 0.73984 | 2.3882e-10 | 0.10664
20.6743 | 1.1621 | 35.6435 | 16.36 | 0.69766 | 0.22999 | 600 | 0 | 0 | 0 | 0 | 0 | 0 | 0 | 0 | 0 | 0 | 0 | 0 | -22067.6822 | -10002.6216 | -7316.9671 | 0 | 0 | 2079.9696 | 0 | 17400 | 2742.7599 | 0 | 0 | -2079.9696 | -14657.2401 | 2519.9232 | 999.5313 | 21.8841 | 3.2481e-05 | 0.29459 | 0.61431 | 0.2737 | 3.0434 | 3.3264 | 0.25253 | 0.73991 | 2.3881e-10 | 0.1101
21.6743 | 1.1998 | 35.5672 | 16.3391 | 0.74451 | 0.24543 | 600 | 0 | 0 | 0 | 0 | 0 | 0 | 0 | 0 | 0 | 0 | 0 | 0 | -22067.6822 | -10002.6216 | -7316.9671 | 0 | 0 | 2219.2674 | 0 | 17400 | 2926.9652 | 0 | 0 | -2219.2674 | -14473.0348 | 2689.1278 | 1066.6647 | 21.8841 | 3.2481e-05 | 0.29462 | 0.61433 | 0.27368 | 3.0435 | 3.3265 | 0.2525 | 0.73998 | 2.388e-10 | 0.11368
22.6743 | 1.2387 | 35.4885 | 16.3176 | 0.79289 | 0.26138 | 600 | 0 | 0 | 0 | 0 | 0 | 0 | 0 | 0 | 0 | 0 | 0 | 0 | -22067.6822 | -10002.6216 | -7316.9671 | 0 | 0 | 2363.0851 | 0 | 17400 | 3117.1458 | 0 | 0 | -2363.0851 | -14282.8542 | 2863.8158 | 1135.9763 | 21.8841 | 3.2481e-05 | 0.29466 | 0.61436 | 0.27366 | 3.0437 | 3.3266 | 0.25247 | 0.74006 | 2.3879e-10 | 0.11736
23.6743 | 1.2789 | 35.4072 | 16.2953 | 0.84284 | 0.27785 | 600 | 0 | 0 | 0 | 0 | 0 | 0 | 0 | 0 | 0 | 0 | 0 | 0 | -22067.6822 | -10002.6216 | -7316.9671 | 0 | 0 | 2511.5686 | 0 | 17400 | 3313.4944 | 0 | 0 | -2511.5686 | -14086.5056 | 3044.1634 | 1207.5367 | 21.8841 | 3.2481e-05 | 0.29469 | 0.61439 | 0.27365 | 3.0438 | 3.3268 | 0.25244 | 0.74014 | 2.3878e-10 | 0.12117
24.6743 | 1.3204 | 35.3232 | 16.2724 | 0.89441 | 0.29485 | 600 | 0 | 0 | 0 | 0 | 0 | 0 | 0 | 0 | 0 | 0 | 0 | 0 | -22067.6822 | -10002.6216 | -7316.9671 | 0 | 0 | 2664.8684 | 0 | 17400 | 3516.2097 | 0 | 0 | -2664.8684 | -13883.7903 | 3230.3526 | 1281.4182 | 21.8841 | 3.2481e-05 | 0.29474 | 0.61442 | 0.27363 | 3.044 | 3.3269 | 0.2524 | 0.74023 | 2.3877e-10 | 0.1251
25.6743 | 1.3632 | 35.2366 | 16.2487 | 0.94765 | 0.3124 | 600 | 0 | 0 | 0 | 0 | 0 | 0 | 0 | 0 | 0 | 0 | 0 | 0 | -22067.6822 | -10002.6216 | -7316.9671 | 0 | 0 | 2823.1398 | 0 | 17400 | 3725.4967 | 0 | 0 | -2823.1398 | -13674.5033 | 3422.5708 | 1357.6956 | 21.8841 | 3.2481e-05 | 0.29478 | 0.61445 | 0.27361 | 3.0441 | 3.327 | 0.25237 | 0.74032 | 2.3875e-10 | 0.12916
26.6743 | 1.4074 | 35.1471 | 16.2242 | 1.0026 | 0.33052 | 600 | 0 | 0 | 0 | 0 | 0 | 0 | 0 | 0 | 0 | 0 | 0 | 0 | -22067.6822 | -10002.6216 | -7316.9671 | 0 | 0 | 2986.5429 | 0 | 17400 | 3941.5671 | 0 | 0 | -2986.5429 | -13458.4329 | 3621.0116 | 1436.4463 | 21.8841 | 3.2481e-05 | 0.29482 | 0.61448 | 0.27359 | 3.0443 | 3.3271 | 0.25233 | 0.74042 | 2.3874e-10 | 0.13334
27.6743 | 1.453 | 35.0548 | 16.1989 | 1.0594 | 0.34923 | 600 | 0 | 0 | 0 | 0 | 0 | 0 | 0 | 0 | 0 | 0 | 0 | 0 | -22067.6822 | -10002.6216 | -7316.9671 | 0 | 0 | 3155.243 | 0 | 17400 | 4164.639 | 0 | 0 | -3155.243 | -13235.361 | 3825.8742 | 1517.7498 | 21.8841 | 3.2481e-05 | 0.29487 | 0.61452 | 0.27356 | 3.0445 | 3.3273 | 0.25229 | 0.74052 | 2.3873e-10 | 0.13767
28.6743 | 1.5001 | 34.9594 | 16.1728 | 1.1179 | 0.36854 | 600 | 0 | 0 | 0 | 0 | 0 | 0 | 0 | 0 | 0 | 0 | 0 | 0 | -22067.6822 | -10002.6216 | -7316.9671 | 0 | 0 | 3329.4106 | 0 | 17400 | 4394.9375 | 0 | 0 | -3329.4106 | -13005.0625 | 4037.3645 | 1601.6884 | 21.8841 | 3.2481e-05 | 0.29492 | 0.61456 | 0.27354 | 3.0446 | 3.3274 | 0.25224 | 0.74063 | 2.3872e-10 | 0.14213
29.6743 | 1.5487 | 34.861 | 16.1459 | 1.1784 | 0.38848 | 600 | 0 | 0 | 0 | 0 | 0 | 0 | 0 | 0 | 0 | 0 | 0 | 0 | -22067.6822 | -10002.6216 | -7316.9671 | 0 | 0 | 3509.2215 | 0 | 17400 | 4632.6947 | 0 | 0 | -3509.2215 | -12767.3053 | 4255.6944 | 1688.3466 | 21.8841 | 3.2481e-05 | 0.29498 | 0.6146 | 0.27352 | 3.0448 | 3.3276 | 0.2522 | 0.74075 | 2.387e-10 | 0.14673
30.6743 | 1.5988 | 34.7594 | 16.1181 | 1.2409 | 0.40907 | 600 | 0 | 0 | 0 | 0 | 0 | 0 | 0 | 0 | 0 | 0 | 0 | 0 | -22067.6822 | -10002.6216 | -7316.9671 | 0 | 0 | 3694.8571 | 0 | 17400 | 4878.15 | 0 | 0 | -3694.8571 | -12521.85 | 4481.0825 | 1777.8121 | 21.8841 | 3.2481e-05 | 0.29504 | 0.61464 | 0.27349 | 3.0451 | 3.3278 | 0.25215 | 0.74087 | 2.3869e-10 | 0.15149
31.6743 | 1.6506 | 34.6545 | 16.0894 | 1.3053 | 0.43032 | 600 | 0 | 0 | 0 | 0 | 0 | 0 | 0 | 0 | 0 | 0 | 0 | 0 | -22067.6822 | -10002.6216 | -7316.9671 | 0 | 0 | 3886.5045 | 0 | 17400 | 5131.5504 | 0 | 0 | -3886.5045 | -12268.4496 | 4713.7543 | 1870.1748 | 21.8841 | 3.2481e-05 | 0.2951 | 0.61468 | 0.27346 | 3.0453 | 3.3279 | 0.25209 | 0.741 | 2.3867e-10 | 0.15639
32.6743 | 1.704 | 34.5463 | 16.0598 | 1.3719 | 0.45226 | 600 | 0 | 0 | 0 | 0 | 0 | 0 | 0 | 0 | 0 | 0 | 0 | 0 | -22067.6822 | -10002.6216 | -7316.9671 | 0 | 0 | 4084.3565 | 0 | 17400 | 5393.1503 | 0 | 0 | -4084.3565 | -12006.8497 | 4953.9418 | 1965.5279 | 21.8841 | 3.2481e-05 | 0.29516 | 0.61473 | 0.27343 | 3.0455 | 3.3281 | 0.25204 | 0.74114 | 2.3865e-10 | 0.16145
33.6743 | 1.7592 | 34.4345 | 16.0293 | 1.4406 | 0.47491 | 600 | 0 | 0 | 0 | 0 | 0 | 0 | 0 | 0 | 0 | 0 | 0 | 0 | -22067.6822 | -10002.6216 | -7316.9671 | 0 | 0 | 4288.6121 | 0 | 17400 | 5663.2124 | 0 | 0 | -4288.6121 | -11736.7876 | 5201.8846 | 2063.9671 | 21.8841 | 3.2481e-05 | 0.29523 | 0.61478 | 0.2734 | 3.0458 | 3.3283 | 0.25198 | 0.74129 | 2.3863e-10 | 0.16668
34.6743 | 1.8161 | 34.3191 | 15.9977 | 1.5115 | 0.49829 | 600 | 0 | 0 | 0 | 0 | 0 | 0 | 0 | 0 | 0 | 0 | 0 | 0 | -22067.6822 | -10002.6216 | -7316.9671 | 0 | 0 | 4499.4765 | 0 | 17400 | 5942.0071 | 0 | 0 | -4499.4765 | -11457.9929 | 5457.8292 | 2165.5913 | 21.8841 | 3.2481e-05 | 0.29531 | 0.61484 | 0.27336 | 3.046 | 3.3285 | 0.25192 | 0.74145 | 2.3861e-10 | 0.17207
35.6743 | 1.8748 | 34.2 | 15.9652 | 1.5848 | 0.52243 | 600 | 0 | 0 | 0 | 0 | 0 | 0 | 0 | 0 | 0 | 0 | 0 | 0 | -22067.6822 | -10002.6216 | -7316.9671 | 0 | 0 | 4717.1612 | 0 | 17400 | 6229.8135 | 0 | 0 | -4717.1612 | -11170.1865 | 5722.0299 | 2270.5025 | 21.8841 | 3.2481e-05 | 0.29538 | 0.61489 | 0.27333 | 3.0463 | 3.3288 | 0.25185 | 0.74161 | 2.3859e-10 | 0.17763
36.6743 | 1.9354 | 34.0771 | 15.9316 | 1.6604 | 0.54735 | 600 | 0 | 0 | 0 | 0 | 0 | 0 | 0 | 0 | 0 | 0 | 0 | 0 | -22067.6822 | -10002.6216 | -7316.9671 | 0 | 0 | 4941.8841 | 0 | 17400 | 6526.9192 | 0 | 0 | -4941.8841 | -10873.0808 | 5994.7484 | 2378.8058 | 21.8841 | 3.2481e-05 | 0.29546 | 0.61495 | 0.27329 | 3.0466 | 3.329 | 0.25178 | 0.74179 | 2.3857e-10 | 0.18338
37.6743 | 1.998 | 33.9502 | 15.8969 | 1.7384 | 0.57308 | 600 | 0 | 0 | 0 | 0 | 0 | 0 | 0 | 0 | 0 | 0 | 0 | 0 | -22067.6822 | -10002.6216 | -7316.9671 | 0 | 0 | 5173.8702 | 0 | 17400 | 6833.6206 | 0 | 0 | -5173.8702 | -10566.3794 | 6276.2544 | 2490.6094 | 21.8841 | 3.2481e-05 | 0.29555 | 0.61502 | 0.27325 | 3.0469 | 3.3293 | 0.25171 | 0.74198 | 2.3855e-10 | 0.1893
38.6743 | 2.0625 | 33.8192 | 15.8611 | 1.819 | 0.59963 | 600 | 0 | 0 | 0 | 0 | 0 | 0 | 0 | 0 | 0 | 0 | 0 | 0 | -22067.6822 | -10002.6216 | -7316.9671 | 0 | 0 | 5413.351 | 0 | 17400 | 7150.223 | 0 | 0 | -5413.351 | -10249.777 | 6566.8258 | 2606.025 | 21.8841 | 3.2481e-05 | 0.29564 | 0.61509 | 0.27321 | 3.0473 | 3.3295 | 0.25163 | 0.74217 | 2.3852e-10 | 0.19542
38.8743 | 2.0757 | 33.7925 | 15.8538 | 1.8354 | 0.60505 | 600 | 0 | 0 | 0 | 0 | 0 | 0 | 0 | 0 | 0 | 0 | 0 | 0 | -22067.6822 | -10002.6216 | -7316.9671 | 0 | 0 | 5462.1635 | 0 | 17400 | 7214.754 | 0 | 0 | -5462.1635 | -10185.246 | 6626.0483 | 2629.5498 | 21.8841 | 3.2481e-05 | 0.29566 | 0.6151 | 0.2732 | 3.0473 | 3.3296 | 0.25161 | 0.74221 | 2.3852e-10 | 0.19666
39.0743 | 2.0889 | 33.7657 | 15.8465 | 1.8519 | 0.61049 | 600 | 0 | 0 | 0 | 0 | 0 | 0 | 0 | 0 | 0 | 0 | 0 | 0 | -22067.6822 | -10002.6216 | -7316.9671 | 0 | 0 | 5511.2873 | 0 | 17400 | 7279.6962 | 0 | 0 | -5511.2873 | -10120.3038 | 6685.6471 | 2653.2246 | 21.8841 | 3.2481e-05 | 0.29568 | 0.61511 | 0.27319 | 3.0474 | 3.3296 | 0.25159 | 0.74226 | 2.3851e-10 | 0.19792
39.2743 | 2.1022 | 33.7386 | 15.8391 | 1.8685 | 0.61598 | 600 | 0 | 0 | 0 | 0 | 0 | 0 | 0 | 0 | 0 | 0 | 0 | 0 | -22067.6822 | -10002.6216 | -7316.9671 | 0 | 0 | 5560.7243 | 0 | 17400 | 7345.0518 | 0 | 0 | -5560.7243 | -10054.9482 | 6745.6236 | 2677.0503 | 21.8841 | 3.2481e-05 | 0.29574 | 0.61515 | 0.27317 | 3.0476 | 3.3298 | 0.25155 | 0.74237 | 2.385e-10 | 0.19918
39.4743 | 2.1156 | 33.7114 | 15.8317 | 1.8853 | 0.62149 | 600 | 0 | 0 | 0 | 0 | 0 | 0 | 0 | 0 | 0 | 0 | 0 | 0 | -22067.6822 | -10002.6216 | -7316.9671 | 0 | 0 | 5610.4763 | 0 | 17400 | 7410.8229 | 0 | 0 | -5610.4763 | -9989.1771 | 6805.9783 | 2701.0279 | 21.8841 | 3.2481e-05 | 0.2958 | 0.6152 | 0.27314 | 3.0478 | 3.33 | 0.25149 | 0.74251 | 2.3848e-10 | 0.20045
39.7713 | 2.1357 | 33.6707 | 15.8206 | 1.9103 | 0.62975 | 600 | 0 | 0 | 0 | 0 | 0 | 0 | 0 | 0 | 0 | 0 | 0 | 0 | -22067.6822 | -10002.6216 | -7316.9671 | 0 | 0 | 5684.9465 | 0 | 17400 | 7509.2687 | 0 | 0 | -5684.9465 | -9890.7313 | 6896.3102 | 2736.9181 | 21.8841 | 3.2481e-05 | 0.2959 | 0.61528 | 0.27309 | 3.0482 | 3.3303 | 0.25141 | 0.74273 | 2.3845e-10 | 0.20235
40.0683 | 2.1559 | 33.6296 | 15.8093 | 1.9356 | 0.63809 | 600 | 0 | 0 | 0 | 0 | 0 | 0 | 0 | 0 | 0 | 0 | 0 | 0 | -22067.6822 | -10002.6216 | -7316.9671 | 0 | 0 | 5760.1222 | 0 | 17400 | 7608.6444 | 0 | 0 | -5760.1222 | -9791.3556 | 6987.4875 | 2773.1484 | 21.8841 | 3.2481e-05 | 0.29601 | 0.61535 | 0.27304 | 3.0486 | 3.3306 | 0.25132 | 0.74294 | 2.3843e-10 | 0.20426
40.3653 | 2.1763 | 33.5881 | 15.798 | 1.9611 | 0.64651 | 600 | 0 | 0 | 0 | 0 | 0 | 0 | 0 | 0 | 0 | 0 | 0 | 0 | -22067.6822 | -10002.6216 | -7316.9671 | 0 | 0 | 5836.0097 | 0 | 17400 | 7708.9584 | 0 | 0 | -5836.0097 | -9691.0416 | 7079.5176 | 2809.7217 | 21.8841 | 3.2481e-05 | 0.29611 | 0.61543 | 0.27299 | 3.049 | 3.3309 | 0.25123 | 0.74317 | 2.384e-10 | 0.2062
41.1802 | 2.2332 | 33.4723 | 15.7664 | 2.0324 | 0.67001 | 600 | 0 | 0 | 0 | 0 | 0 | 0 | 0 | 0 | 0 | 0 | 0 | 0 | -22067.6822 | -10002.6216 | -7316.9671 | 0 | 0 | 6047.9417 | 0 | 17400 | 7989.0918 | 0 | 0 | -6047.9417 | -9410.9082 | 7336.4742 | 2911.8604 | 21.8841 | 3.2481e-05 | 0.2964 | 0.61564 | 0.27286 | 3.05 | 3.3317 | 0.25099 | 0.74379 | 2.3832e-10 | 0.21159
41.9952 | 2.2916 | 33.3535 | 15.734 | 2.1056 | 0.69412 | 600 | 0 | 0 | 0 | 0 | 0 | 0 | 0 | 0 | 0 | 0 | 0 | 0 | -22067.6822 | -10002.6216 | -7316.9671 | 0 | 0 | 6265.4149 | 0 | 17400 | 8276.5275 | 0 | 0 | -6265.4149 | -9123.4725 | 7600.0624 | 3016.6697 | 21.8841 | 3.2481e-05 | 0.2967 | 0.61586 | 0.27272 | 3.0511 | 3.3326 | 0.25073 | 0.74443 | 2.3824e-10 | 0.21712
42.8101 | 2.3514 | 33.2316 | 15.7008 | 2.1807 | 0.71887 | 600 | 0 | 0 | 0 | 0 | 0 | 0 | 0 | 0 | 0 | 0 | 0 | 0 | -22067.6822 | -10002.6216 | -7316.9671 | 0 | 0 | 6488.5664 | 0 | 17400 | 8571.4446 | 0 | 0 | -6488.5664 | -8828.5554 | 7870.4409 | 3124.2156 | 21.8841 | 3.2481e-05 | 0.29702 | 0.61609 | 0.27258 | 3.0522 | 3.3335 | 0.25047 | 0.74509 | 2.3816e-10 | 0.22279
43.625 | 2.4126 | 33.1066 | 15.6667 | 2.2577 | 0.74426 | 600 | 0 | 0 | 0 | 0 | 0 | 0 | 0 | 0 | 0 | 0 | 0 | 0 | -22067.6822 | -10002.6216 | -7316.9671 | 0 | 0 | 6717.536 | 0 | 17400 | 8874.026 | 0 | 0 | -6717.536 | -8525.974 | 8147.7716 | 3234.5655 | 21.8841 | 3.2481e-05 | 0.29734 | 0.61632 | 0.27243 | 3.0534 | 3.3344 | 0.25019 | 0.74578 | 2.3808e-10 | 0.22859
44.625 | 2.4899 | 32.9489 | 15.6237 | 2.3549 | 0.77633 | 600 | 0 | 0 | 0 | 0 | 0 | 0 | 0 | 0 | 0 | 0 | 0 | 0 | -22067.6822 | -10002.6216 | -7316.9671 | 0 | 0 | 7006.6783 | 0 | 17400 | 9256.0885 | 0 | 0 | -7006.6783 | -8143.9115 | 8497.8418 | 3373.915 | 21.8841 | 3.2481e-05 | 0.29775 | 0.61662 | 0.27225 | 3.0549 | 3.3356 | 0.24985 | 0.74665 | 2.3797e-10 | 0.23591
45.625 | 2.5694 | 32.7861 | 15.5794 | 2.4553 | 0.80942 | 600 | 0 | 0 | 0 | 0 | 0 | 0 | 0 | 0 | 0 | 0 | 0 | 0 | -22067.6822 | -10002.6216 | -7316.9671 | 0 | 0 | 7305.0672 | 0 | 17400 | 9650.3265 | 0 | 0 | -7305.0672 | -7749.6735 | 8858.9403 | 3517.7209 | 21.8841 | 3.2481e-05 | 0.29818 | 0.61693 | 0.27205 | 3.0564 | 3.3368 | 0.24949 | 0.74756 | 2.3786e-10 | 0.24345
46.625 | 2.6514 | 32.6183 | 15.5338 | 2.5589 | 0.84356 | 600 | 0 | 0 | 0 | 0 | 0 | 0 | 0 | 0 | 0 | 0 | 0 | 0 | -22067.6822 | -10002.6216 | -7316.9671 | 0 | 0 | 7612.9796 | 0 | 17400 | 10057.1013 | 0 | 0 | -7612.9796 | -7342.8987 | 9231.3846 | 3666.1166 | 21.8841 | 3.2481e-05 | 0.29863 | 0.61725 | 0.27185 | 3.058 | 3.3381 | 0.24911 | 0.74851 | 2.3774e-10 | 0.25121
47.625 | 2.7357 | 32.4452 | 15.4867 | 2.6658 | 0.87879 | 600 | 0 | 0 | 0 | 0 | 0 | 0 | 0 | 0 | 0 | 0 | 0 | 0 | -22067.6822 | -10002.6216 | -7316.9671 | 0 | 0 | 7930.6993 | 0 | 17400 | 10476.7829 | 0 | 0 | -7930.6993 | -6923.2171 | 9615.4995 | 3819.2388 | 21.8841 | 3.2481e-05 | 0.29909 | 0.61759 | 0.27164 | 3.0597 | 3.3395 | 0.24873 | 0.7495 | 2.3762e-10 | 0.2592
48.625 | 2.8226 | 32.2667 | 15.4383 | 2.7761 | 0.91515 | 600 | 0 | 0 | 0 | 0 | 0 | 0 | 0 | 0 | 0 | 0 | 0 | 0 | -22067.6822 | -10002.6216 | -7316.9671 | 0 | 0 | 8258.517 | 0 | 17400 | 10909.7504 | 0 | 0 | -8258.517 | -6490.2496 | 10011.6167 | 3977.2277 | 21.8841 | 3.2481e-05 | 0.29958 | 0.61794 | 0.27142 | 3.0614 | 3.3408 | 0.24832 | 0.75053 | 2.3749e-10 | 0.26743
49.625 | 2.912 | 32.0826 | 15.3883 | 2.8898 | 0.95265 | 600 | 0 | 0 | 0 | 0 | 0 | 0 | 0 | 0 | 0 | 0 | 0 | 0 | -22067.6822 | -10002.6216 | -7316.9671 | 0 | 0 | 8596.7305 | 0 | 17400 | 11356.3914 | 0 | 0 | -8596.7305 | -6043.6086 | 10420.0745 | 4140.2267 | 21.8841 | 3.2481e-05 | 0.30009 | 0.6183 | 0.27119 | 3.0632 | 3.3423 | 0.2479 | 0.7516 | 2.3736e-10 | 0.2759
50.625 | 3.004 | 31.8928 | 15.3369 | 3.0072 | 0.99134 | 600 | 0 | 0 | 0 | 0 | 0 | 0 | 0 | 0 | 0 | 0 | 0 | 0 | -22067.6822 | -10002.6216 | -7316.9671 | 0 | 0 | 8945.6443 | 0 | 17400 | 11817.1026 | 0 | 0 | -8945.6443 | -5582.8974 | 10841.2182 | 4308.3826 | 21.8841 | 3.2481e-05 | 0.30063 | 0.61868 | 0.27095 | 3.0651 | 3.3438 | 0.24746 | 0.75272 | 2.3722e-10 | 0.28462
51.625 | 3.0987 | 31.6972 | 15.2839 | 3.1283 | 1.0313 | 600 | 0 | 0 | 0 | 0 | 0 | 0 | 0 | 0 | 0 | 0 | 0 | 0 | -22067.6822 | -10002.6216 | -7316.9671 | 0 | 0 | 9305.5704 | 0 | 17400 | 12292.2894 | 0 | 0 | -9305.5704 | -5107.7106 | 11275.3996 | 4481.8458 | 21.8841 | 3.2481e-05 | 0.30118 | 0.61907 | 0.27071 | 3.067 | 3.3454 | 0.247 | 0.75389 | 2.3708e-10 | 0.29359
52.625 | 3.1961 | 31.4955 | 15.2293 | 3.2532 | 1.0724 | 600 | 0 | 0 | 0 | 0 | 0 | 0 | 0 | 0 | 0 | 0 | 0 | 0 | -22067.6822 | -10002.6216 | -7316.9671 | 0 | 0 | 9676.8277 | 0 | 17400 | 12782.3661 | 0 | 0 | -9676.8277 | -4617.6339 | 11722.9772 | 4660.77 | 21.8841 | 3.2481e-05 | 0.30176 | 0.61948 | 0.27045 | 3.0691 | 3.347 | 0.24653 | 0.75511 | 2.3694e-10 | 0.30282
53.625 | 3.2963 | 31.2877 | 15.1732 | 3.382 | 1.1149 | 600 | 0 | 0 | 0 | 0 | 0 | 0 | 0 | 0 | 0 | 0 | 0 | 0 | -22067.6822 | -10002.6216 | -7316.9671 | 0 | 0 | 10059.7422 | 0 | 17400 | 13287.7557 | 0 | 0 | -10059.7422 | -4112.2443 | 12184.316 | 4845.3122 | 21.8841 | 3.2481e-05 | 0.30237 | 0.61991 | 0.27018 | 3.0712 | 3.3487 | 0.24603 | 0.75638 | 2.3678e-10 | 0.31232
54.625 | 3.3994 | 31.0735 | 15.1153 | 3.5148 | 1.1587 | 600 | 0 | 0 | 0 | 0 | 0 | 0 | 0 | 0 | 0 | 0 | 0 | 0 | -22067.6822 | -10002.6216 | -7316.9671 | 0 | 0 | 10454.6468 | 0 | 17400 | 13808.8902 | 0 | 0 | -10454.6468 | -3591.1098 | 12659.787 | 5035.633 | 21.8841 | 3.2481e-05 | 0.30301 | 0.62035 | 0.2699 | 3.0734 | 3.3504 | 0.24551 | 0.7577 | 2.3662e-10 | 0.32208
55.625 | 3.5054 | 30.8527 | 15.0558 | 3.6518 | 1.2038 | 600 | 0 | 0 | 0 | 0 | 0 | 0 | 0 | 0 | 0 | 0 | 0 | 0 | -22067.6822 | -10002.6216 | -7316.9671 | 0 | 0 | 10861.8816 | 0 | 17400 | 14346.2101 | 0 | 0 | -10861.8816 | -3053.7899 | 13149.7675 | 5231.8963 | 21.8841 | 3.2481e-05 | 0.30367 | 0.62082 | 0.26961 | 3.0757 | 3.3523 | 0.24497 | 0.75909 | 2.3646e-10 | 0.33213
56.625 | 3.6144 | 30.6253 | 14.9945 | 3.793 | 1.2504 | 600 | 0 | 0 | 0 | 0 | 0 | 0 | 0 | 0 | 0 | 0 | 0 | 0 | -22067.6822 | -10002.6216 | -7316.9671 | 0 | 0 | 11281.7939 | 0 | 17400 | 14900.1645 | 0 | 0 | -11281.7939 | -2499.8355 | 13654.6404 | 5434.2692 | 21.8841 | 3.2481e-05 | 0.30437 | 0.6213 | 0.26931 | 3.0781 | 3.3542 | 0.24441 | 0.76053 | 2.3629e-10 | 0.34245
57.625 | 3.7264 | 30.391 | 14.9314 | 3.9387 | 1.2984 | 600 | 0 | 0 | 0 | 0 | 0 | 0 | 0 | 0 | 0 | 0 | 0 | 0 | -22067.6822 | -10002.6216 | -7316.9671 | 0 | 0 | 11714.7374 | 0 | 17400 | 15471.2108 | 0 | 0 | -11714.7374 | -1928.7892 | 14174.7944 | 5642.9225 | 21.8841 | 3.2481e-05 | 0.3051 | 0.6218 | 0.26899 | 3.0806 | 3.3562 | 0.24383 | 0.76204 | 2.3611e-10 | 0.35306
58.625 | 3.8414 | 30.1496 | 14.8665 | 4.0888 | 1.3479 | 600 | 0 | 0 | 0 | 0 | 0 | 0 | 0 | 0 | 0 | 0 | 0 | 0 | -22067.6822 | -10002.6216 | -7316.9671 | 0 | 0 | 12161.073 | 0 | 17400 | 16059.8146 | 0 | 0 | -12161.073 | -1340.1854 | 14710.6232 | 5858.0301 | 21.8841 | 3.2481e-05 | 0.30586 | 0.62233 | 0.26866 | 3.0832 | 3.3583 | 0.24322 | 0.76362 | 2.3592e-10 | 0.36396
59.625 | 3.9597 | 29.901 | 14.7998 | 4.2436 | 1.3989 | 600 | 0 | 0 | 0 | 0 | 0 | 0 | 0 | 0 | 0 | 0 | 0 | 0 | -22067.6822 | -10002.6216 | -7316.9671 | 0 | 0 | 12621.1682 | 0 | 17400 | 16666.4499 | 0 | 0 | -12621.1682 | -733.5501 | 15262.5256 | 6079.7689 | 21.8841 | 3.2481e-05 | 0.30666 | 0.62287 | 0.26832 | 3.0859 | 3.3604 | 0.24259 | 0.76526 | 2.3573e-10 | 0.37517
60.625 | 4.0811 | 29.645 | 14.7311 | 4.4031 | 1.4515 | 600 | 0 | 0 | 0 | 0 | 0 | 0 | 0 | 0 | 0 | 0 | 0 | 0 | -22067.6822 | -10002.6216 | -7316.9671 | 0 | 0 | 13095.397 | 0 | 17400 | 17291.598 | 0 | 0 | -13095.397 | -108.402 | 15830.9047 | 6308.3193 | 21.8841 | 3.2481e-05 | 0.3075 | 0.62344 | 0.26796 | 3.0887 | 3.3627 | 0.24193 | 0.76699 | 2.3553e-10 | 0.38667
61.625 | 4.2058 | 29.3814 | 14.6606 | 4.5675 | 1.5057 | 600 | 0 | 0 | 0 | 0 | 0 | 0 | 0 | 0 | 0 | 0 | 0 | 0 | -22067.6822 | -10002.6216 | -7316.9671 | 0 | 0 | 13584.1398 | 0 | 17400 | 17935.7479 | 0 | 0 | -13584.1398 | 535.7479 | 16416.1678 | 6543.8645 | 21.8841 | 3.2481e-05 | 0.30838 | 0.62404 | 0.26759 | 3.0916 | 3.3651 | 0.24124 | 0.76878 | 2.3532e-10 | 0.39848
62.625 | 4.3337 | 29.1101 | 14.588 | 4.737 | 1.5616 | 600 | 0 | 0 | 0 | 0 | 0 | 0 | 0 | 0 | 0 | 0 | 0 | 0 | -22067.6822 | -10002.6216 | -7316.9671 | 0 | 0 | 14087.7832 | 0 | 17400 | 18599.3958 | 0 | 0 | -14087.7832 | 1199.3958 | 17018.7256 | 6786.591 | 21.8841 | 3.2481e-05 | 0.3093 | 0.62466 | 0.2672 | 3.0947 | 3.3675 | 0.24052 | 0.77066 | 2.351e-10 | 0.41061
63.625 | 4.4651 | 28.8307 | 14.5134 | 4.9115 | 1.6191 | 600 | 0 | 0 | 0 | 0 | 0 | 0 | 0 | 0 | 0 | 0 | 0 | 0 | -22067.6822 | -10002.6216 | -7316.9671 | 0 | 0 | 14606.7196 | 0 | 17400 | 19283.0445 | 0 | 0 | -14606.7196 | 1883.0445 | 17638.9921 | 7036.6878 | 21.8841 | 3.2481e-05 | 0.31026 | 0.6253 | 0.2668 | 3.0979 | 3.3701 | 0.23977 | 0.77263 | 2.3487e-10 | 0.42305
64.625 | 4.5998 | 28.5433 | 14.4368 | 5.0914 | 1.6784 | 600 | 0 | 0 | 0 | 0 | 0 | 0 | 0 | 0 | 0 | 0 | 0 | 0 | -22067.6822 | -10002.6216 | -7316.9671 | 0 | 0 | 15141.3472 | 0 | 17400 | 19987.2032 | 0 | 0 | -15141.3472 | 2587.2032 | 18277.3835 | 7294.3469 | 21.8841 | 3.2481e-05 | 0.31128 | 0.62597 | 0.26637 | 3.1012 | 3.3727 | 0.23899 | 0.77469 | 2.3463e-10 | 0.43581
65.625 | 4.7379 | 28.2475 | 14.3581 | 5.2766 | 1.7395 | 600 | 0 | 0 | 0 | 0 | 0 | 0 | 0 | 0 | 0 | 0 | 0 | 0 | -22067.6822 | -10002.6216 | -7316.9671 | 0 | 0 | 15692.0693 | 0 | 17400 | 20712.3871 | 0 | 0 | -15692.0693 | 3312.3871 | 18934.3178 | 7559.7625 | 21.8841 | 3.2481e-05 | 0.31234 | 0.62667 | 0.26593 | 3.1047 | 3.3755 | 0.23818 | 0.77684 | 2.3439e-10 | 0.4489
66.625 | 4.8796 | 27.9432 | 14.2772 | 5.4674 | 1.8024 | 600 | 0 | 0 | 0 | 0 | 0 | 0 | 0 | 0 | 0 | 0 | 0 | 0 | -22067.6822 | -10002.6216 | -7316.9671 | 0 | 0 | 16259.2945 | 0 | 17400 | 21459.1163 | 0 | 0 | -16259.2945 | 4059.1163 | 19610.2141 | 7833.1317 | 21.8841 | 3.2481e-05 | 0.31346 | 0.6274 | 0.26548 | 3.1083 | 3.3784 | 0.23733 | 0.77909 | 2.3413e-10 | 0.46233
67.625 | 5.0248 | 27.6302 | 14.1942 | 5.6639 | 1.8672 | 600 | 0 | 0 | 0 | 0 | 0 | 0 | 0 | 0 | 0 | 0 | 0 | 0 | -22067.6822 | -10002.6216 | -7316.9671 | 0 | 0 | 16843.4358 | 0 | 17400 | 22227.9161 | 0 | 0 | -16843.4358 | 4827.9161 | 20305.4915 | 8114.6534 | 21.8841 | 3.2481e-05 | 0.31463 | 0.62817 | 0.265 | 3.1121 | 3.3815 | 0.23645 | 0.78144 | 2.3387e-10 | 0.47608
68.625 | 5.1735 | 27.3083 | 14.109 | 5.8663 | 1.9339 | 600 | 0 | 0 | 0 | 0 | 0 | 0 | 0 | 0 | 0 | 0 | 0 | 0 | -22067.6822 | -10002.6216 | -7316.9671 | 0 | 0 | 17444.9102 | 0 | 17400 | 23019.3153 | 0 | 0 | -17444.9102 | 5619.3153 | 21020.5689 | 8404.5287 | 21.8841 | 3.2481e-05 | 0.31586 | 0.62896 | 0.2645 | 3.116 | 3.3846 | 0.23552 | 0.78391 | 2.3359e-10 | 0.49017
69.625 | 5.3258 | 26.9773 | 14.0215 | 6.0746 | 2.0025 | 600 | 0 | 0 | 0 | 0 | 0 | 0 | 0 | 0 | 0 | 0 | 0 | 0 | -22067.6822 | -10002.6216 | -7316.9671 | 0 | 0 | 18064.1385 | 0 | 17400 | 23833.8463 | 0 | 0 | -18064.1385 | 6433.8463 | 21755.8632 | 8702.9603 | 21.8841 | 3.2481e-05 | 0.31716 | 0.62979 | 0.26398 | 3.1201 | 3.3879 | 0.23456 | 0.78649 | 2.333e-10 | 0.5046
70.625 | 5.4817 | 26.6371 | 13.9318 | 6.289 | 2.0732 | 600 | 0 | 0 | 0 | 0 | 0 | 0 | 0 | 0 | 0 | 0 | 0 | 0 | -22067.6822 | -10002.6216 | -7316.9671 | 0 | 0 | 18701.5446 | 0 | 17400 | 24672.0438 | 0 | 0 | -18701.5446 | 7272.0438 | 22511.789 | 9010.1525 | 21.8841 | 3.2481e-05 | 0.31852 | 0.63066 | 0.26343 | 3.1244 | 3.3913 | 0.23355 | 0.7892 | 2.33e-10 | 0.51937
71.625 | 5.6412 | 26.2874 | 13.8398 | 6.5097 | 2.146 | 600 | 0 | 0 | 0 | 0 | 0 | 0 | 0 | 0 | 0 | 0 | 0 | 0 | -22067.6822 | -10002.6216 | -7316.9671 | 0 | 0 | 19357.5546 | 0 | 17400 | 25534.4442 | 0 | 0 | -19357.5546 | 8134.4442 | 23288.7571 | 9326.3108 | 21.8841 | 3.2481e-05 | 0.31996 | 0.63156 | 0.26287 | 3.1289 | 3.3949 | 0.23251 | 0.79204 | 2.3269e-10 | 0.53449
72.625 | 5.8044 | 25.9281 | 13.7454 | 6.7368 | 2.2208 | 600 | 0 | 0 | 0 | 0 | 0 | 0 | 0 | 0 | 0 | 0 | 0 | 0 | -22067.6822 | -10002.6216 | -7316.9671 | 0 | 0 | 20032.5968 | 0 | 17400 | 26421.5843 | 0 | 0 | -20032.5968 | 9021.5843 | 24087.1735 | 9651.6414 | 21.8841 | 3.2481e-05 | 0.32147 | 0.6325 | 0.26227 | 3.1336 | 3.3987 | 0.23141 | 0.79501 | 2.3236e-10 | 0.54995
73.625 | 5.9712 | 25.5591 | 13.6488 | 6.9704 | 2.2978 | 600 | 0 | 0 | 0 | 0 | 0 | 0 | 0 | 0 | 0 | 0 | 0 | 0 | -22067.6822 | -10002.6216 | -7316.9671 | 0 | 0 | 20727.1003 | 0 | 17400 | 27334.0005 | 0 | 0 | -20727.1003 | 9934.0005 | 24907.438 | 9986.3512 | 21.8841 | 3.2481e-05 | 0.32307 | 0.63349 | 0.26166 | 3.1384 | 3.4026 | 0.23027 | 0.79812 | 2.3203e-10 | 0.56575
74.625 | 6.1417 | 25.18 | 13.5497 | 7.2107 | 2.3771 | 600 | 0 | 0 | 0 | 0 | 0 | 0 | 0 | 0 | 0 | 0 | 0 | 0 | -22067.6822 | -10002.6216 | -7316.9671 | 0 | 0 | 21441.4945 | 0 | 17400 | 28272.2274 | 0 | 0 | -21441.4945 | 10872.2274 | 25749.9428 | 10330.6472 | 21.8841 | 3.2481e-05 | 0.32475 | 0.63451 | 0.26101 | 3.1435 | 3.4066 | 0.22908 | 0.80139 | 2.3168e-10 | 0.5819
75.625 | 6.3157 | 24.7908 | 13.4482 | 7.4579 | 2.4585 | 600 | 0 | 0 | 0 | 0 | 0 | 0 | 0 | 0 | 0 | 0 | 0 | 0 | -22067.6822 | -10002.6216 | -7316.9671 | 0 | 0 | 22176.2082 | 0 | 17400 | 29236.7969 | 0 | 0 | -22176.2082 | 11836.7969 | 26615.0712 | 10684.736 | 21.8841 | 3.2481e-05 | 0.32652 | 0.63559 | 0.26034 | 3.1488 | 3.4109 | 0.22783 | 0.80482 | 2.3131e-10 | 0.59839
76.625 | 6.4934 | 24.3913 | 13.3444 | 7.712 | 2.5423 | 600 | 0 | 0 | 0 | 0 | 0 | 0 | 0 | 0 | 0 | 0 | 0 | 0 | -22067.6822 | -10002.6216 | -7316.9671 | 0 | 0 | 22931.6688 | 0 | 17400 | 30228.2366 | 0 | 0 | -22931.6688 | 12828.2366 | 27503.1961 | 11048.8235 | 21.8841 | 3.2481e-05 | 0.32839 | 0.63671 | 0.25964 | 3.1544 | 3.4153 | 0.22654 | 0.80841 | 2.3093e-10 | 0.61523
77.625 | 6.6747 | 23.9814 | 13.2381 | 7.9733 | 2.6284 | 600 | 0 | 0 | 0 | 0 | 0 | 0 | 0 | 0 | 0 | 0 | 0 | 0 | -22067.6822 | -10002.6216 | -7316.9671 | 0 | 0 | 23708.3008 | 0 | 17400 | 31247.0681 | 0 | 0 | -23708.3008 | 13847.0681 | 28414.6778 | 11423.1145 | 21.8841 | 3.2481e-05 | 0.33037 | 0.63787 | 0.2589 | 3.1602 | 3.42 | 0.22518 | 0.81219 | 2.3053e-10 | 0.63241
78.625 | 6.8595 | 23.5608 | 13.1294 | 8.2418 | 2.717 | 600 | 0 | 0 | 0 | 0 | 0 | 0 | 0 | 0 | 0 | 0 | 0 | 0 | -22067.6822 | -10002.6216 | -7316.9671 | 0 | 0 | 24506.5255 | 0 | 17400 | 32293.8062 | 0 | 0 | -24506.5255 | 14893.8062 | 29349.8629 | 11807.8118 | 21.8841 | 3.2481e-05 | 0.33246 | 0.63909 | 0.25814 | 3.1662 | 3.4248 | 0.22377 | 0.81615 | 2.3012e-10 | 0.64992
79.625 | 7.0479 | 23.1295 | 13.0182 | 8.5177 | 2.8079 | 600 | 0 | 0 | 0 | 0 | 0 | 0 | 0 | 0 | 0 | 0 | 0 | 0 | -22067.6822 | -10002.6216 | -7316.9671 | 0 | 0 | 25326.7591 | 0 | 17400 | 33368.9562 | 0 | 0 | -25326.7591 | 15968.9562 | 30309.0819 | 12203.1161 | 21.8841 | 3.2481e-05 | 0.33467 | 0.64037 | 0.25734 | 3.1725 | 3.4299 | 0.22229 | 0.82032 | 2.297e-10 | 0.66776
80.625 | 7.2397 | 22.6873 | 12.9046 | 8.8012 | 2.9014 | 600 | 0 | 0 | 0 | 0 | 0 | 0 | 0 | 0 | 0 | 0 | 0 | 0 | -22067.6822 | -10002.6216 | -7316.9671 | 0 | 0 | 26169.4115 | 0 | 17400 | 34473.0129 | 0 | 0 | -26169.4115 | 17073.0129 | 31292.6475 | 12609.225 | 21.8841 | 3.2481e-05 | 0.33701 | 0.64169 | 0.25651 | 3.1791 | 3.4351 | 0.22075 | 0.8247 | 2.2925e-10 | 0.68593
81.625 | 7.4348 | 22.2341 | 12.7885 | 9.0923 | 2.9974 | 600 | 0 | 0 | 0 | 0 | 0 | 0 | 0 | 0 | 0 | 0 | 0 | 0 | -22067.6822 | -10002.6216 | -7316.9671 | 0 | 0 | 27034.8855 | 0 | 17400 | 35606.4585 | 0 | 0 | -27034.8855 | 18206.4585 | 32300.8522 | 13026.3326 | 21.8841 | 3.2481e-05 | 0.33948 | 0.64308 | 0.25563 | 3.186 | 3.4406 | 0.21913 | 0.8293 | 2.2879e-10 | 0.70442
82.625 | 7.6333 | 21.7697 | 12.67 | 9.3913 | 3.0959 | 600 | 0 | 0 | 0 | 0 | 0 | 0 | 0 | 0 | 0 | 0 | 0 | 0 | -22067.6822 | -10002.6216 | -7316.9671 | 0 | 0 | 27923.5746 | 0 | 17400 | 36769.76 | 0 | 0 | -27923.5746 | 19369.76 | 33333.9664 | 13454.6284 | 21.8841 | 3.2481e-05 | 0.34211 | 0.64453 | 0.25472 | 3.1932 | 3.4464 | 0.21745 | 0.83414 | 2.2831e-10 | 0.72323
83.625 | 7.8349 | 21.2941 | 12.5491 | 9.6982 | 3.1971 | 600 | 0 | 0 | 0 | 0 | 0 | 0 | 0 | 0 | 0 | 0 | 0 | 0 | -22067.6822 | -10002.6216 | -7316.9671 | 0 | 0 | 28835.862 | 0 | 17400 | 37963.3679 | 0 | 0 | -28835.862 | 20563.3679 | 34392.2356 | 13894.2973 | 21.8841 | 3.2481e-05 | 0.3449 | 0.64605 | 0.25377 | 3.2007 | 3.4524 | 0.21569 | 0.83923 | 2.2781e-10 | 0.74233
84.625 | 8.0397 | 20.8072 | 12.4258 | 10.0131 | 3.3009 | 600 | 0 | 0 | 0 | 0 | 0 | 0 | 0 | 0 | 0 | 0 | 0 | 0 | -22067.6822 | -10002.6216 | -7316.9671 | 0 | 0 | 29772.1186 | 0 | 17400 | 39187.7131 | 0 | 0 | -29772.1186 | 21787.7131 | 35475.8782 | 14345.5179 | 21.8841 | 3.2481e-05 | 0.34786 | 0.64763 | 0.25278 | 3.2085 | 3.4587 | 0.21385 | 0.8446 | 2.2729e-10 | 0.76173
85.625 | 8.2474 | 20.3088 | 12.3001 | 10.3363 | 3.4074 | 600 | 0 | 0 | 0 | 0 | 0 | 0 | 0 | 0 | 0 | 0 | 0 | 0 | -22067.6822 | -10002.6216 | -7316.9671 | 0 | 0 | 30732.7016 | 0 | 17400 | 40443.205 | 0 | 0 | -30732.7016 | 23043.205 | 36585.0829 | 14808.4624 | 21.8841 | 3.2481e-05 | 0.35102 | 0.64929 | 0.25174 | 3.2167 | 3.4653 | 0.21194 | 0.85025 | 2.2674e-10 | 0.78141
86.625 | 8.4579 | 19.7991 | 12.172 | 10.6677 | 3.5167 | 600 | 0 | 0 | 0 | 0 | 0 | 0 | 0 | 0 | 0 | 0 | 0 | 0 | -22067.6822 | -10002.6216 | -7316.9671 | 0 | 0 | 31717.9519 | 0 | 17400 | 41730.2286 | 0 | 0 | -31717.9519 | 24330.2286 | 37720.0057 | 15283.2951 | 21.8841 | 3.2481e-05 | 0.35437 | 0.65101 | 0.25066 | 3.2253 | 3.4721 | 0.20993 | 0.8562 | 2.2618e-10 | 0.80136
87.625 | 8.6711 | 19.2777 | 12.0416 | 11.0076 | 3.6287 | 600 | 0 | 0 | 0 | 0 | 0 | 0 | 0 | 0 | 0 | 0 | 0 | 0 | -22067.6822 | -10002.6216 | -7316.9671 | 0 | 0 | 32728.1931 | 0 | 17400 | 43049.1415 | 0 | 0 | -32728.1931 | 25649.1415 | 38880.7672 | 15770.1719 | 21.8841 | 3.2481e-05 | 0.35795 | 0.65282 | 0.24952 | 3.2342 | 3.4793 | 0.20783 | 0.86248 | 2.256e-10 | 0.82156
88.625 | 8.8868 | 18.7449 | 11.909 | 11.3559 | 3.7436 | 600 | 0 | 0 | 0 | 0 | 0 | 0 | 0 | 0 | 0 | 0 | 0 | 0 | -22067.6822 | -10002.6216 | -7316.9671 | 0 | 0 | 33763.7285 | 0 | 17400 | 44400.2716 | 0 | 0 | -33763.7285 | 27000.2716 | 40067.4494 | 16269.239 | 21.8841 | 3.2481e-05 | 0.36176 | 0.65471 | 0.24834 | 3.2436 | 3.4868 | 0.20564 | 0.86911 | 2.2499e-10 | 0.842
89.625 | 9.1048 | 18.2005 | 11.7741 | 11.7129 | 3.8612 | 600 | 0 | 0 | 0 | 0 | 0 | 0 | 0 | 0 | 0 | 0 | 0 | 0 | -22067.6822 | -10002.6216 | -7316.9671 | 0 | 0 | 34824.8394 | 0 | 17400 | 45783.9137 | 0 | 0 | -34824.8394 | 28383.9137 | 41280.0927 | 16780.632 | 21.8841 | 3.2481e-05 | 0.36584 | 0.65669 | 0.2471 | 3.2534 | 3.4946 | 0.20335 | 0.87611 | 2.2436e-10 | 0.86265
90.625 | 9.3248 | 17.6445 | 11.6371 | 12.0785 | 3.9818 | 600 | 0 | 0 | 0 | 0 | 0 | 0 | 0 | 0 | 0 | 0 | 0 | 0 | -22067.6822 | -10002.6216 | -7316.9671 | 0 | 0 | 35911.7825 | 0 | 17400 | 47200.326 | 0 | 0 | -35911.7825 | 29800.326 | 42518.6923 | 17304.4747 | 21.8841 | 3.2481e-05 | 0.37021 | 0.65875 | 0.2458 | 3.2636 | 3.5028 | 0.20095 | 0.8835 | 2.237e-10 | 0.88349
91.625 | 9.5467 | 17.0771 | 11.498 | 12.453 | 4.1052 | 600 | 0 | 0 | 0 | 0 | 0 | 0 | 0 | 0 | 0 | 0 | 0 | 0 | -22067.6822 | -10002.6216 | -7316.9671 | 0 | 0 | 37024.7876 | 0 | 17400 | 48649.7273 | 0 | 0 | -37024.7876 | 31249.7273 | 43783.1951 | 17840.8776 | 21.8841 | 3.2481e-05 | 0.37489 | 0.66092 | 0.24444 | 3.2743 | 3.5114 | 0.19844 | 0.89133 | 2.2302e-10 | 0.90452
92.625 | 9.7701 | 16.4982 | 11.3569 | 12.8362 | 4.2316 | 600 | 0 | 0 | 0 | 0 | 0 | 0 | 0 | 0 | 0 | 0 | 0 | 0 | -22067.6822 | -10002.6216 | -7316.9671 | 0 | 0 | 38164.0547 | 0 | 17400 | 50132.2926 | 0 | 0 | -38164.0547 | 32732.2926 | 45073.4953 | 18389.9374 | 21.8841 | 3.2481e-05 | 0.37992 | 0.66318 | 0.24302 | 3.2855 | 3.5204 | 0.19581 | 0.89961 | 2.2231e-10 | 0.92568
93.625 | 9.9948 | 15.9079 | 11.2139 | 13.2284 | 4.3608 | 600 | 0 | 0 | 0 | 0 | 0 | 0 | 0 | 0 | 0 | 0 | 0 | 0 | -22067.6822 | -10002.6216 | -7316.9671 | 0 | 0 | 39329.7516 | 0 | 17400 | 51648.1501 | 0 | 0 | -39329.7516 | 34248.1501 | 46389.4312 | 18951.7347 | 21.8841 | 3.2481e-05 | 0.38534 | 0.66555 | 0.24153 | 3.2973 | 3.5298 | 0.19306 | 0.90839 | 2.2157e-10 | 0.94697
94.625 | 10.2205 | 15.3064 | 11.0691 | 13.6295 | 4.4931 | 600 | 0 | 0 | 0 | 0 | 0 | 0 | 0 | 0 | 0 | 0 | 0 | 0 | -22067.6822 | -10002.6216 | -7316.9671 | 0 | 0 | 40522.0107 | 0 | 17400 | 53197.3768 | 0 | 0 | -40522.0107 | 35797.3768 | 47730.7808 | 19526.3334 | 21.8841 | 3.2481e-05 | 0.39118 | 0.66804 | 0.23997 | 3.3096 | 3.5397 | 0.19017 | 0.91771 | 2.208e-10 | 0.96836
95.625 | 10.4468 | 14.6937 | 10.9226 | 14.0395 | 4.6282 | 600 | 0 | 0 | 0 | 0 | 0 | 0 | 0 | 0 | 0 | 0 | 0 | 0 | -22067.6822 | -10002.6216 | -7316.9671 | 0 | 0 | 41740.926 | 0 | 17400 | 54779.9942 | 0 | 0 | -41740.926 | 37379.9942 | 49097.2573 | 20113.7789 | 22.0218 | 3.2481e-05 | 0.3975 | 0.67064 | 0.23834 | 3.3225 | 3.55 | 0.18715 | 0.92761 | 2.2e-10 | 0.9898
96.625 | 10.6733 | 14.0702 | 10.7745 | 14.4586 | 4.7664 | 600 | 0 | 0 | 0 | 0 | 0 | 0 | 0 | 0 | 0 | 0 | 0 | 0 | -22067.6822 | -10002.6216 | -7316.9671 | 0 | 0 | 42986.5498 | 0 | 17400 | 56395.9639 | 0 | 0 | -42986.5498 | 38995.9639 | 50488.5046 | 20714.0963 | 22.7072 | 3.2481e-05 | 0.40436 | 0.67337 | 0.23662 | 3.336 | 3.5609 | 0.18398 | 0.93814 | 2.1917e-10 | 1.0113
97.625 | 10.8997 | 13.4359 | 10.625 | 14.8866 | 4.9075 | 600 | 0 | 0 | 0 | 0 | 0 | 0 | 0 | 0 | 0 | 0 | 0 | 0 | -22067.6822 | -10002.6216 | -7316.9671 | 0 | 0 | 44258.8895 | 0 | 17400 | 58045.183 | 0 | 0 | -44258.8895 | 40645.183 | 51904.0923 | 21327.2891 | 23.3985 | 3.2481e-05 | 0.41181 | 0.67624 | 0.23482 | 3.3503 | 3.5722 | 0.18065 | 0.94936 | 2.183e-10 | 1.0327
98.625 | 11.1256 | 12.7911 | 10.4742 | 15.3236 | 5.0515 | 600 | 0 | 0 | 0 | 0 | 0 | 0 | 0 | 0 | 0 | 0 | 0 | 0 | -22067.6822 | -10002.6216 | -7316.9671 | 0 | 0 | 45557.9035 | 0 | 17400 | 59727.4788 | 0 | 0 | -45557.9035 | 42327.4788 | 53343.51 | 21953.3375 | 24.0942 | 3.2481e-05 | 0.41995 | 0.67926 | 0.23293 | 3.3652 | 3.5842 | 0.17715 | 0.96134 | 2.174e-10 | 1.0541
99.625 | 11.3504 | 12.136 | 10.3222 | 15.7696 | 5.1986 | 600 | 0 | 0 | 0 | 0 | 0 | 0 | 0 | 0 | 0 | 0 | 0 | 0 | -22067.6822 | -10002.6216 | -7316.9671 | 0 | 0 | 46883.498 | 0 | 17400 | 61442.6033 | 0 | 0 | -46883.498 | 44042.6033 | 54806.1615 | 22592.196 | 24.7927 | 3.2481e-05 | 0.42886 | 0.68243 | 0.23093 | 3.3809 | 3.5968 | 0.17346 | 0.97417 | 2.1645e-10 | 1.0754
100.625 | 11.5737 | 11.4712 | 10.1694 | 16.2244 | 5.3485 | 600 | 0 | 0 | 0 | 0 | 0 | 0 | 0 | 0 | 0 | 0 | 0 | 0 | -22067.6822 | -10002.6216 | -7316.9671 | 0 | 0 | 48235.5218 | 0 | 17400 | 63190.2274 | 0 | 0 | -48235.5218 | 45790.2274 | 56291.3578 | 23243.792 | 25.4924 | 3.2481e-05 | 0.43868 | 0.68578 | 0.22884 | 3.3975 | 3.6101 | 0.16958 | 0.98792 | 2.1547e-10 | 1.0966
101.625 | 11.7949 | 10.7968 | 10.0158 | 16.6881 | 5.5014 | 600 | 0 | 0 | 0 | 0 | 0 | 0 | 0 | 0 | 0 | 0 | 0 | 0 | -22067.6822 | -10002.6216 | -7316.9671 | 0 | 0 | 49613.7629 | 0 | 17400 | 64969.934 | 0 | 0 | -49613.7629 | 47569.934 | 57798.3097 | 23908.0231 | 26.1914 | 3.2481e-05 | 0.44953 | 0.6893 | 0.22662 | 3.415 | 3.6241 | 0.16549 | 1.0027 | 2.1444e-10 | 1.1175
102.625 | 12.0135 | 10.1133 | 9.8617 | 17.1605 | 5.6571 | 600 | 0 | 0 | 0 | 0 | 0 | 0 | 0 | 0 | 0 | 0 | 0 | 0 | -22067.6822 | -10002.6216 | -7316.9671 | 0 | 0 | 51017.9426 | 0 | 17400 | 66781.2115 | 0 | 0 | -51017.9426 | 49381.2115 | 59326.1189 | 24584.7551 | 26.8875 | 3.2481e-05 | 0.46161 | 0.69303 | 0.22428 | 3.4334 | 3.6389 | 0.16116 | 1.0187 | 2.1337e-10 | 1.1382
103.625 | 12.2288 | 9.4212 | 9.7073 | 17.6415 | 5.8156 | 600 | 0 | 0 | 0 | 0 | 0 | 0 | 0 | 0 | 0 | 0 | 0 | 0 | -22067.6822 | -10002.6216 | -7316.9671 | 0 | 0 | 52447.7106 | 0 | 17400 | 68623.4446 | 0 | 0 | -52447.7106 | 51223.4446 | 60873.7674 | 25273.8191 | 27.5785 | 3.2481e-05 | 0.47514 | 0.69699 | 0.2218 | 3.453 | 3.6546 | 0.15657 | 1.0359 | 2.1224e-10 | 1.1586
103.6302 | 12.2299 | 9.4175 | 9.7065 | 17.644 | 5.8165 | 600 | 0 | 0 | 0 | 0 | 0 | 0 | 0 | 0 | 0 | 0 | 0 | 0 | -22067.6822 | -10002.6216 | -7316.9671 | 0 | 0 | 52455.3027 | 0 | 17400 | 68633.2214 | 0 | 0 | -52455.3027 | 51233.2214 | 60881.9639 | 25277.4781 | 27.5821 | 3.2481e-05 | 0.47522 | 0.69701 | 0.22178 | 3.4531 | 3.6547 | 0.15654 | 1.036 | 2.1224e-10 | 1.1587
103.6362 | 12.2279 | 9.4238 | 9.7087 | 17.6421 | 5.8159 | 600.1638 | 0.045629 | 0 | 0.045629 | 0 | 0.16376 | 0 | 0 | 0 | 0 | 0 | 0 | 0 | -22075.4982 | -10006.0626 | -7334.3888 | 0 | 0 | 52463.9312 | 0 | 17404.7489 | 68644.3306 | 0 | 0 | -52463.9312 | 51239.5817 | 60891.2774 | 25281.6357 | 27.4237 | 3.2489e-05 | 0.47513 | 0.69699 | 0.2218 | 3.453 | 3.6546 | 0.15657 | 1.0359 | 2.1225e-10 | 1.1586
103.6422 | 12.2258 | 9.4301 | 9.7108 | 17.6402 | 5.8152 | 600.3275 | 0.045617 | 0 | 0.045617 | 0 | 0.32751 | 0 | 0 | 0 | 0 | 0 | 0 | 0 | -22083.3143 | -10009.5037 | -7351.8104 | 0 | 0 | 52472.5606 | 0 | 17409.4978 | 68655.4411 | 0 | 0 | -52472.5606 | 51245.9433 | 60900.5921 | 25285.7938 | 27.4148 | 3.2498e-05 | 0.47505 | 0.69696 | 0.22181 | 3.4529 | 3.6545 | 0.1566 | 1.0358 | 2.1225e-10 | 1.1584
103.6542 | 12.2217 | 9.4426 | 9.7152 | 17.6364 | 5.814 | 600.655 | 0.045592 | 0 | 0.045592 | 0 | 0.65502 | 0 | 0 | 0 | 0 | 0 | 0 | 0 | -22098.9465 | -10016.3859 | -7386.6536 | 0 | 0 | 52489.822 | 0 | 17418.9956 | 68677.6657 | 0 | 0 | -52489.822 | 51258.6701 | 60919.2254 | 25294.1112 | 27.3971 | 3.2516e-05 | 0.47488 | 0.69692 | 0.22184 | 3.4527 | 3.6543 | 0.15666 | 1.0356 | 2.1227e-10 | 1.158
103.6661 | 12.2176 | 9.4552 | 9.7195 | 17.6326 | 5.8127 | 600.9825 | 0.045567 | 0 | 0.045567 | 0 | 0.98253 | 0 | 0 | 0 | 0 | 0 | 0 | 0 | -22114.5786 | -10023.268 | -7421.4968 | 0 | 0 | 52507.087 | 0 | 17428.4934 | 68699.8952 | 0 | 0 | -52507.087 | 51271.4018 | 60937.8638 | 25302.4303 | 27.3793 | 3.2534e-05 | 0.47471 | 0.69687 | 0.22187 | 3.4524 | 3.6541 | 0.15671 | 1.0354 | 2.1228e-10 | 1.1576
103.6781 | 12.2135 | 9.4677 | 9.7238 | 17.6288 | 5.8115 | 601.31 | 0.045542 | 0 | 0.045542 | 0 | 1.31 | 0 | 0 | 0 | 0 | 0 | 0 | 0 | -22130.2108 | -10030.1502 | -7456.34 | 0 | 0 | 52524.3556 | 0 | 17437.9912 | 68722.1297 | 0 | 0 | -52524.3556 | 51284.1385 | 60956.5072 | 25310.7512 | 27.3616 | 3.2552e-05 | 0.47455 | 0.69682 | 0.2219 | 3.4522 | 3.6539 | 0.15677 | 1.0352 | 2.1229e-10 | 1.1572
103.7977 | 12.1728 | 9.5922 | 9.7665 | 17.591 | 5.799 | 604.5851 | 0.045295 | 0 | 0.045295 | 0 | 4.5851 | 0 | 0 | 0 | 0 | 0 | 0 | 0 | -22286.5323 | -10098.9717 | -7804.7722 | 0 | 0 | 52697.2409 | 0 | 17532.9691 | 68944.7475 | 0 | 0 | -52697.2409 | 51411.7785 | 61143.2213 | 25394.056 | 27.1862 | 3.2729e-05 | 0.4729 | 0.69635 | 0.2222 | 3.4499 | 3.652 | 0.15731 | 1.0331 | 2.1243e-10 | 1.1533
103.9173 | 12.1327 | 9.715 | 9.8088 | 17.5537 | 5.7867 | 607.8602 | 0.045051 | 0 | 0.045051 | 0 | 7.8602 | 0 | 0 | 0 | 0 | 0 | 0 | 0 | -22442.8539 | -10167.7933 | -8153.2044 | 0 | 0 | 52870.4894 | 0 | 17627.947 | 69167.8631 | 0 | 0 | -52870.4894 | 51539.9161 | 61330.4444 | 25477.5358 | 27.0135 | 3.2906e-05 | 0.47129 | 0.69589 | 0.22249 | 3.4476 | 3.6502 | 0.15785 | 1.0311 | 2.1256e-10 | 1.1495
104.0369 | 12.0932 | 9.8363 | 9.8505 | 17.517 | 5.7746 | 611.1353 | 0.04481 | 0 | 0.04481 | 0 | 11.1353 | 0 | 0 | 0 | 0 | 0 | 0 | 0 | -22599.1755 | -10236.6148 | -8501.6366 | 0 | 0 | 53044.1034 | 0 | 17722.9249 | 69391.4789 | 0 | 0 | -53044.1034 | 51668.554 | 61518.1777 | 25561.1917 | 26.8436 | 3.3083e-05 | 0.46971 | 0.69543 | 0.22278 | 3.4453 | 3.6484 | 0.15838 | 1.0291 | 2.1269e-10 | 1.1458
104.1565 | 12.0543 | 9.9561 | 9.8916 | 17.4807 | 5.7627 | 614.4104 | 0.044571 | 0 | 0.044571 | 0 | 14.4104 | 0 | 0 | 0 | 0 | 0 | 0 | 0 | -22755.497 | -10305.4364 | -8850.0688 | 0 | 0 | 53218.085 | 0 | 17817.9028 | 69615.5974 | 0 | 0 | -53218.085 | 51797.6946 | 61706.4222 | 25645.0249 | 26.6765 | 3.3261e-05 | 0.46818 | 0.69498 | 0.22306 | 3.4431 | 3.6466 | 0.1589 | 1.0271 | 2.1281e-10 | 1.1421
104.642 | 11.9019 | 10.4274 | 10.0537 | 17.3388 | 5.7159 | 627.7081 | 0.043627 | 0 | 0.043627 | 0 | 27.7081 | 0 | 0 | 0 | 0 | 0 | 0 | 0 | -23390.1964 | -10584.8668 | -10264.7788 | 0 | 0 | 53928.3229 | 0 | 18203.5337 | 70530.7982 | 0 | 0 | -53928.3229 | 52327.2645 | 62476.0174 | 25987.2536 | 26.0243 | 3.3981e-05 | 0.4623 | 0.69324 | 0.22415 | 3.4345 | 3.6397 | 0.16092 | 1.0196 | 2.1331e-10 | 1.1277
105.1276 | 11.7582 | 10.8754 | 10.2079 | 17.2046 | 5.6716 | 641.0057 | 0.042722 | 0 | 0.042722 | 0 | 41.0057 | 0 | 0 | 0 | 0 | 0 | 0 | 0 | -24024.8958 | -10864.2971 | -11679.4888 | 0 | 0 | 54644.8058 | 0 | 18589.1645 | 71454.4983 | 0 | 0 | -54644.8058 | 52865.3337 | 63254.1388 | 26332.4921 | 25.4122 | 3.47e-05 | 0.45692 | 0.69161 | 0.22517 | 3.4264 | 3.6332 | 0.16281 | 1.0125 | 2.1378e-10 | 1.1141
105.6132 | 11.6227 | 11.3017 | 10.3546 | 17.0779 | 5.6299 | 654.3033 | 0.041854 | 0 | 0.041854 | 0 | 54.3033 | 0 | 0 | 0 | 0 | 0 | 0 | 0 | -24659.5951 | -11143.7275 | -13094.1989 | 0 | 0 | 55367.6781 | 0 | 18974.7954 | 72386.8652 | 0 | 0 | -55367.6781 | 53412.0697 | 64040.8698 | 26680.81 | 24.8372 | 3.542e-05 | 0.452 | 0.69008 | 0.22613 | 3.4188 | 3.6272 | 0.16459 | 1.006 | 2.1422e-10 | 1.1012
106.0988 | 11.4948 | 11.7075 | 10.4945 | 16.9583 | 5.5904 | 667.6009 | 0.04102 | 0 | 0.04102 | 0 | 67.6009 | 0 | 0 | 0 | 0 | 0 | 0 | 0 | -25294.2945 | -11423.1579 | -14508.9089 | 0 | 0 | 56097.082 | 0 | 19360.4263 | 73328.065 | 0 | 0 | -56097.082 | 53967.6387 | 64836.2982 | 27032.2756 | 24.2963 | 3.614e-05 | 0.44747 | 0.68865 | 0.22703 | 3.4117 | 3.6215 | 0.16625 | 0.99993 | 2.1464e-10 | 1.0891
106.5844 | 11.374 | 12.0939 | 10.6278 | 16.8452 | 5.5532 | 680.8985 | 0.040219 | 0 | 0.040219 | 0 | 80.8985 | 0 | 0 | 0 | 0 | 0 | 0 | 0 | -25928.9938 | -11702.5883 | -15923.6189 | 0 | 0 | 56833.1575 | 0 | 19746.0571 | 74278.2628 | 0 | 0 | -56833.1575 | 54532.2057 | 65640.5153 | 27386.9566 | 23.787 | 3.686e-05 | 0.44329 | 0.6873 | 0.22788 | 3.405 | 3.6161 | 0.16782 | 0.99426 | 2.1503e-10 | 1.0777
107.3003 | 11.2081 | 12.6305 | 10.8132 | 16.69 | 5.502 | 700.5046 | 0.039093 | 0 | 0.039093 | 0 | 100.5046 | 0 | 0 | 0 | 0 | 0 | 0 | 0 | -26864.7988 | -12114.5823 | -18009.4768 | 0 | 0 | 57930.9133 | 0 | 20314.6338 | 75696.0238 | 0 | 0 | -57930.9133 | 55381.3899 | 66842.5037 | 27915.9159 | 23.0888 | 3.7921e-05 | 0.4377 | 0.68545 | 0.22904 | 3.3959 | 3.6088 | 0.16996 | 0.98656 | 2.1557e-10 | 1.0619
108.0163 | 11.0554 | 13.1305 | 10.9863 | 16.5475 | 5.455 | 720.1107 | 0.038029 | 0 | 0.038029 | 0 | 120.1107 | 0 | 0 | 0 | 0 | 0 | 0 | 0 | -27800.6037 | -12526.5763 | -20095.3347 | 0 | 0 | 59043.9094 | 0 | 20883.2105 | 77134.2228 | 0 | 0 | -59043.9094 | 56251.0123 | 68064.115 | 28452.22 | 22.4478 | 3.8983e-05 | 0.4327 | 0.68376 | 0.2301 | 3.3875 | 3.6021 | 0.17193 | 0.97958 | 2.1606e-10 | 1.0475
108.7322 | 10.9149 | 13.5968 | 11.1481 | 16.4168 | 5.4119 | 739.7168 | 0.037021 | 0 | 0.037021 | 0 | 139.7168 | 0 | 0 | 0 | 0 | 0 | 0 | 0 | -28736.4087 | -12938.5703 | -22181.1925 | 0 | 0 | 60172.5763 | 0 | 21451.7872 | 78593.3779 | 0 | 0 | -60172.5763 | 57141.5907 | 69305.6708 | 28996.0766 | 21.8582 | 4.0044e-05 | 0.4282 | 0.6822 | 0.23108 | 3.3798 | 3.5959 | 0.17373 | 0.97323 | 2.1652e-10 | 1.0342
109.4481 | 10.7857 | 14.0316 | 11.2995 | 16.2972 | 5.3725 | 759.3229 | 0.036065 | 0 | 0.036065 | 0 | 159.3229 | 0 | 0 | 0 | 0 | 0 | 0 | 0 | -29672.2136 | -13350.5643 | -24267.0504 | 0 | 0 | 61317.3399 | 0 | 22020.364 | 80074.004 | 0 | 0 | -61317.3399 | 58053.6401 | 70567.5011 | 29547.6908 | 21.3149 | 4.1105e-05 | 0.42416 | 0.68077 | 0.23198 | 3.3727 | 3.5902 | 0.17539 | 0.96744 | 2.1695e-10 | 1.0219
110.1641 | 10.6668 | 14.4375 | 11.4412 | 16.1879 | 5.3365 | 778.929 | 0.035157 | 0 | 0.035157 | 0 | 178.929 | 0 | 0 | 0 | 0 | 0 | 0 | 0 | -30608.0186 | -13762.5583 | -26352.9083 | 0 | 0 | 62478.6216 | 0 | 22588.9407 | 81576.6137 | 0 | 0 | -62478.6216 | 58987.673 | 71849.9432 | 30107.2658 | 20.8137 | 4.2167e-05 | 0.4205 | 0.67946 | 0.2328 | 3.3662 | 3.585 | 0.17691 | 0.96215 | 2.1734e-10 | 1.0106
110.88 | 10.5574 | 14.8163 | 11.5739 | 16.0882 | 5.3036 | 798.5351 | 0.034294 | 0 | 0.034294 | 0 | 198.5351 | 0 | 0 | 0 | 0 | 0 | 0 | 0 | -31543.8235 | -14174.5523 | -28438.7661 | 0 | 0 | 63656.8395 | 0 | 23157.5174 | 83101.7177 | 0 | 0 | -63656.8395 | 59944.2003 | 73153.3405 | 30675.003 | 20.3506 | 4.3228e-05 | 0.4172 | 0.67825 | 0.23356 | 3.3602 | 3.5802 | 0.17831 | 0.95733 | 2.177e-10 | 1.0003
111.88 | 10.4194 | 15.3035 | 11.7455 | 15.964 | 5.2626 | 825.92 | 0.033157 | 0 | 0.033157 | 0 | 225.92 | 0 | 0 | 0 | 0 | 0 | 0 | 0 | -32850.916 | -14750.0079 | -31352.2035 | 0 | 0 | 65331.705 | 0 | 23951.6811 | 85270.5915 | 0 | 0 | -65331.705 | 61318.9104 | 75009.648 | 31482.0576 | 19.7612 | 4.4711e-05 | 0.4131 | 0.67673 | 0.23452 | 3.3527 | 3.5742 | 0.18009 | 0.95127 | 2.1815e-10 | 0.9872
112.88 | 10.2968 | 15.746 | 11.9024 | 15.856 | 5.2271 | 853.305 | 0.032093 | 0 | 0.032093 | 0 | 253.305 | 0 | 0 | 0 | 0 | 0 | 0 | 0 | -34158.0084 | -15325.4636 | -34265.6408 | 0 | 0 | 67041.5467 | 0 | 24745.8448 | 87485.729 | 0 | 0 | -67041.5467 | 62739.8842 | 76908.4867 | 32305.9688 | 19.2315 | 4.6193e-05 | 0.40952 | 0.67537 | 0.23537 | 3.3459 | 3.5688 | 0.18166 | 0.94594 | 2.1856e-10 | 0.97559
113.88 | 10.1883 | 16.1477 | 12.046 | 15.763 | 5.1964 | 880.6899 | 0.031095 | 0 | 0.031095 | 0 | 280.6899 | 0 | 0 | 0 | 0 | 0 | 0 | 0 | -35465.1009 | -15900.9192 | -37179.0781 | 0 | 0 | 68787.484 | 0 | 25540.0085 | 89748.5137 | 0 | 0 | -68787.484 | 64208.5052 | 78850.8392 | 33147.2758 | 18.7548 | 4.7676e-05 | 0.4064 | 0.67417 | 0.23612 | 3.34 | 3.564 | 0.18305 | 0.94123 | 2.1892e-10 | 0.96531
114.88 | 10.0926 | 16.5118 | 12.1773 | 15.684 | 5.1703 | 908.0749 | 0.030157 | 0 | 0.030157 | 0 | 308.0749 | 0 | 0 | 0 | 0 | 0 | 0 | 0 | -36772.1933 | -16476.3749 | -40092.5155 | 0 | 0 | 70570.6324 | 0 | 26334.1722 | 92060.329 | 0 | 0 | -70570.6324 | 65726.1568 | 80837.7017 | 34006.5165 | 18.3251 | 4.9158e-05 | 0.40368 | 0.67311 | 0.23679 | 3.3347 | 3.5598 | 0.18429 | 0.9371 | 2.1925e-10 | 0.95624
115.88 | 10.0086 | 16.8415 | 12.2975 | 15.6178 | 5.1485 | 935.4599 | 0.029274 | 0 | 0.029274 | 0 | 335.4599 | 0 | 0 | 0 | 0 | 0 | 0 | 0 | -38079.2858 | -17051.8306 | -43005.9528 | 0 | 0 | 72392.1056 | 0 | 27128.3359 | 94422.5591 | 0 | 0 | -72392.1056 | 67294.2232 | 82870.0826 | 34884.2274 | 17.9375 | 5.064e-05 | 0.40131 | 0.67217 | 0.23738 | 3.3301 | 3.5561 | 0.18537 | 0.93348 | 2.1953e-10 | 0.94828
116.88 | 9.9352 | 17.1394 | 12.4074 | 15.5636 | 5.1307 | 962.8448 | 0.028442 | 0 | 0.028442 | 0 | 362.8448 | 0 | 0 | 0 | 0 | 0 | 0 | 0 | -39386.3782 | -17627.2862 | -45919.3901 | 0 | 0 | 74253.0162 | 0 | 27922.4996 | 96836.5902 | 0 | 0 | -74253.0162 | 68914.0906 | 84949.0005 | 35780.9449 | 17.5875 | 5.2123e-05 | 0.39926 | 0.67135 | 0.23789 | 3.326 | 3.5528 | 0.18632 | 0.93033 | 2.1978e-10 | 0.94133
117.88 | 9.8716 | 17.4079 | 12.5079 | 15.5207 | 5.1165 | 990.2298 | 0.027655 | 0 | 0.027655 | 0 | 390.2298 | 0 | 0 | 0 | 0 | 0 | 0 | 0 | -40693.4707 | -18202.7419 | -48832.8275 | 0 | 0 | 76154.4775 | 0 | 28716.6633 | 99303.8112 | 0 | 0 | -76154.4775 | 70587.1479 | 87075.4832 | 36697.2054 | 17.2714 | 5.3605e-05 | 0.3975 | 0.67064 | 0.23834 | 3.3225 | 3.55 | 0.18715 | 0.9276 | 2.2e-10 | 0.9353
118.88 | 9.817 | 17.649 | 12.5996 | 15.4884 | 5.1059 | 1017.6147 | 0.026911 | 0 | 0.026911 | 0 | 417.6147 | 0 | 0 | 0 | 0 | 0 | 0 | 0 | -42000.5631 | -18778.1975 | -51746.2648 | 0 | 0 | 78097.6037 | 0 | 29510.827 | 101825.6139 | 0 | 0 | -78097.6037 | 72314.7869 | 89250.5659 | 37633.5459 | 16.9859 | 5.5088e-05 | 0.396 | 0.67003 | 0.23872 | 3.3195 | 3.5476 | 0.18786 | 0.92527 | 2.2019e-10 | 0.93013
119.88 | 9.7707 | 17.8647 | 12.6833 | 15.466 | 5.0985 | 1044.9997 | 0.026206 | 0 | 0.026206 | 0 | 444.9997 | 0 | 0 | 0 | 0 | 0 | 0 | 0 | -43307.6556 | -19353.6532 | -54659.7021 | 0 | 0 | 80083.5109 | 0 | 30304.9907 | 104403.3937 | 0 | 0 | -80083.5109 | 74098.403 | 91475.2904 | 38590.5043 | 16.7282 | 5.657e-05 | 0.39473 | 0.66951 | 0.23905 | 3.3169 | 3.5455 | 0.18846 | 0.92329 | 2.2034e-10 | 0.92574
120.88 | 9.7321 | 18.0566 | 12.7595 | 15.4531 | 5.0942 | 1072.3846 | 0.025537 | 0 | 0.025537 | 0 | 472.3846 | 0 | 0 | 0 | 0 | 0 | 0 | 0 | -44614.7481 | -19929.1088 | -57573.1395 | 0 | 0 | 82113.3172 | 0 | 31099.1544 | 107038.5494 | 0 | 0 | -82113.3172 | 75939.3951 | 93750.7036 | 39568.6195 | 16.4956 | 5.8053e-05 | 0.39369 | 0.66908 | 0.23932 | 3.3148 | 3.5438 | 0.18896 | 0.92165 | 2.2048e-10 | 0.92208
121.88 | 9.7006 | 18.2263 | 12.8288 | 15.449 | 5.0929 | 1099.7696 | 0.024901 | 0 | 0.024901 | 0 | 499.7696 | 0 | 0 | 0 | 0 | 0 | 0 | 0 | -45921.8405 | -20504.5645 | -60486.5768 | 0 | 0 | 84188.1432 | 0 | 31893.3181 | 109732.4835 | 0 | 0 | -84188.1432 | 77839.1654 | 96077.8562 | 40568.4316 | 16.286 | 5.9535e-05 | 0.39284 | 0.66873 | 0.23954 | 3.313 | 3.5424 | 0.18937 | 0.92032 | 2.2058e-10 | 0.9191
122.88 | 9.6757 | 18.3751 | 12.8915 | 15.4534 | 5.0943 | 1127.1545 | 0.024296 | 0 | 0.024296 | 0 | 527.1545 | 0 | 0 | 0 | 0 | 0 | 0 | 0 | -47228.933 | -21080.0201 | -63400.0141 | 0 | 0 | 86309.1121 | 0 | 32687.4818 | 112486.6013 | 0 | 0 | -86309.1121 | 79799.1195 | 98457.8016 | 41590.4819 | 16.0973 | 6.1018e-05 | 0.39219 | 0.66846 | 0.23971 | 3.3117 | 3.5413 | 0.18969 | 0.91929 | 2.2067e-10 | 0.91674
123.88 | 9.6569 | 18.5043 | 12.9482 | 15.4659 | 5.0985 | 1154.5395 | 0.023719 | 0 | 0.023719 | 0 | 554.5395 | 0 | 0 | 0 | 0 | 0 | 0 | 0 | -48536.0254 | -21655.4758 | -66313.4515 | 0 | 0 | 88477.3495 | 0 | 33481.6455 | 115302.3114 | 0 | 0 | -88477.3495 | 81820.6659 | 100891.5945 | 42635.3128 | 15.9278 | 6.25e-05 | 0.39171 | 0.66826 | 0.23983 | 3.3107 | 3.5405 | 0.18992 | 0.91854 | 2.2073e-10 | 0.91496
124.88 | 9.6439 | 18.6151 | 12.9992 | 15.486 | 5.1051 | 1181.9245 | 0.02317 | 0 | 0.02317 | 0 | 581.9245 | 0 | 0 | 0 | 0 | 0 | 0 | 0 | -49843.1179 | -22230.9315 | -69226.8888 | 0 | 0 | 90693.9835 | 0 | 34275.8092 | 118181.0244 | 0 | 0 | -90693.9835 | 83905.2152 | 103380.2898 | 43703.468 | 15.7759 | 6.3983e-05 | 0.3914 | 0.66813 | 0.23992 | 3.31 | 3.54 | 0.19007 | 0.91804 | 2.2077e-10 | 0.91372
125.88 | 9.6362 | 18.7083 | 13.0449 | 15.5135 | 5.1142 | 1209.3094 | 0.022645 | 0 | 0.022645 | 0 | 609.3094 | 0 | 0 | 0 | 0 | 0 | 0 | 0 | -51150.2103 | -22806.3871 | -72140.3261 | 0 | 0 | 92960.144 | 0 | 35069.9729 | 121124.1529 | 0 | 0 | -92960.144 | 86054.1801 | 105924.9408 | 44795.492 | 15.6402 | 6.5465e-05 | 0.39124 | 0.66806 | 0.23996 | 3.3097 | 3.5398 | 0.19014 | 0.9178 | 2.2079e-10 | 0.913
126.88 | 9.6335 | 18.785 | 13.0855 | 15.5481 | 5.1256 | 1236.6944 | 0.022144 | 0 | 0.022144 | 0 | 636.6944 | 0 | 0 | 0 | 0 | 0 | 0 | 0 | -52457.3028 | -23381.8428 | -75053.7635 | 0 | 0 | 95276.9627 | 0 | 35864.1366 | 124133.1103 | 0 | 0 | -95276.9627 | 88268.9738 | 108526.598 | 45911.9303 | 15.5194 | 6.6948e-05 | 0.39124 | 0.66806 | 0.23996 | 3.3097 | 3.5398 | 0.19014 | 0.9178 | 2.2079e-10 | 0.91274
127.88 | 9.6355 | 18.846 | 13.1215 | 15.5894 | 5.1392 | 1264.0793 | 0.021664 | 0 | 0.021664 | 0 | 664.0793 | 0 | 0 | 0 | 0 | 0 | 0 | 0 | -53764.3952 | -23957.2984 | -77967.2008 | 0 | 0 | 97645.5723 | 0 | 36658.3003 | 127209.31 | 0 | 0 | -97645.5723 | 90551.0098 | 111186.3076 | 47053.3288 | 15.4124 | 6.843e-05 | 0.39139 | 0.66812 | 0.23992 | 3.31 | 3.54 | 0.19007 | 0.91803 | 2.2077e-10 | 0.91293
128.08 | 9.6364 | 18.8564 | 13.1281 | 15.5985 | 5.1422 | 1269.5563 | 0.02157 | 0 | 0.02157 | 0 | 669.5563 | 0 | 0 | 0 | 0 | 0 | 0 | 0 | -54025.8137 | -24072.3896 | -78549.8882 | 0 | 0 | 98125.5908 | 0 | 36817.133 | 127832.7207 | 0 | 0 | -98125.5908 | 91015.5877 | 111725.2904 | 47284.6431 | 15.3925 | 6.8727e-05 | 0.39144 | 0.66814 | 0.2399 | 3.3101 | 3.5401 | 0.19005 | 0.91811 | 2.2077e-10 | 0.91302
128.28 | 9.6375 | 18.8663 | 13.1346 | 15.6078 | 5.1452 | 1275.0333 | 0.021478 | 0 | 0.021478 | 0 | 675.0333 | 0 | 0 | 0 | 0 | 0 | 0 | 0 | -54287.2322 | -24187.4807 | -79132.5757 | 0 | 0 | 98607.735 | 0 | 36975.9657 | 128458.8819 | 0 | 0 | -98607.735 | 91482.9162 | 112266.6193 | 47516.9819 | 15.3731 | 6.9023e-05 | 0.39165 | 0.66823 | 0.23985 | 3.3106 | 3.5404 | 0.18995 | 0.91844 | 2.2074e-10 | 0.91312
128.445 | 9.6385 | 18.8739 | 13.1398 | 15.6157 | 5.1478 | 1279.5514 | 0.021402 | 0 | 0.021402 | 0 | 679.5514 | 0 | 0 | 0 | 0 | 0 | 0 | 0 | -54502.8839 | -24282.4227 | -79613.2514 | 0 | 0 | 99007.0755 | 0 | 37106.9915 | 128977.4931 | 0 | 0 | -99007.0755 | 91870.5017 | 112714.9295 | 47709.4187 | 15.3575 | 6.9268e-05 | 0.39182 | 0.6683 | 0.2398 | 3.3109 | 3.5407 | 0.18986 | 0.91872 | 2.2072e-10 | 0.91322
128.61 | 9.6396 | 18.8812 | 13.1449 | 15.6237 | 5.1505 | 1284.0696 | 0.021327 | 0 | 0.021327 | 0 | 684.0696 | 0 | 0 | 0 | 0 | 0 | 0 | 0 | -54718.5355 | -24377.3647 | -80093.9271 | 0 | 0 | 99407.8727 | 0 | 37238.0172 | 129497.9843 | 0 | 0 | -99407.8727 | 92259.9671 | 113164.8286 | 47902.5576 | 15.3421 | 6.9512e-05 | 0.392 | 0.66838 | 0.23976 | 3.3113 | 3.541 | 0.18977 | 0.919 | 2.2069e-10 | 0.91332
128.775 | 9.6408 | 18.8881 | 13.1499 | 15.6319 | 5.1532 | 1288.5877 | 0.021252 | 0 | 0.021252 | 0 | 688.5877 | 0 | 0 | 0 | 0 | 0 | 0 | 0 | -54934.1872 | -24472.3067 | -80574.6029 | 0 | 0 | 99810.1311 | 0 | 37369.0429 | 130020.3611 | 0 | 0 | -99810.1311 | 92651.3182 | 113616.3207 | 48096.4007 | 15.3271 | 6.9757e-05 | 0.39218 | 0.66845 | 0.23971 | 3.3117 | 3.5413 | 0.18969 | 0.91929 | 2.2067e-10 | 0.91344
128.94 | 9.6422 | 18.8946 | 13.1548 | 15.6403 | 5.156 | 1293.1058 | 0.021178 | 0 | 0.021178 | 0 | 693.1058 | 0 | 0 | 0 | 0 | 0 | 0 | 0 | -55149.8388 | -24567.2487 | -81055.2786 | 0 | 0 | 100213.8551 | 0 | 37500.0686 | 130544.6291 | 0 | 0 | -100213.8551 | 93044.5605 | 114069.4101 | 48290.9502 | 15.3123 | 7.0001e-05 | 0.39237 | 0.66853 | 0.23966 | 3.312 | 3.5416 | 0.1896 | 0.91958 | 2.2065e-10 | 0.91356
129.105 | 9.6436 | 18.9007 | 13.1596 | 15.6489 | 5.1588 | 1297.6239 | 0.021104 | 0 | 0.021104 | 0 | 697.6239 | 0 | 0 | 0 | 0 | 0 | 0 | 0 | -55365.4905 | -24662.1907 | -81535.9543 | 0 | 0 | 100619.0492 | 0 | 37631.0943 | 131070.7939 | 0 | 0 | -100619.0492 | 93439.6996 | 114524.1008 | 48486.2081 | 15.2979 | 7.0246e-05 | 0.39255 | 0.66861 | 0.23961 | 3.3124 | 3.5419 | 0.18951 | 0.91987 | 2.2062e-10 | 0.9137
129.4349 | 9.6467 | 18.9119 | 13.1688 | 15.6665 | 5.1646 | 1306.6602 | 0.020958 | 0 | 0.020958 | 0 | 706.6602 | 0 | 0 | 0 | 0 | 0 | 0 | 0 | -55796.7938 | -24852.0747 | -82497.3057 | 0 | 0 | 101433.8681 | 0 | 37893.1457 | 132128.8392 | 0 | 0 | -101433.8681 | 94235.6935 | 115438.305 | 48878.8593 | 15.2697 | 7.0735e-05 | 0.39293 | 0.66876 | 0.23951 | 3.3132 | 3.5426 | 0.18933 | 0.92046 | 2.2057e-10 | 0.91399
129.7649 | 9.6502 | 18.9216 | 13.1776 | 15.6848 | 5.1706 | 1315.6965 | 0.020814 | 0 | 0.020814 | 0 | 715.6965 | 0 | 0 | 0 | 0 | 0 | 0 | 0 | -56228.0971 | -25041.9587 | -83458.6572 | 0 | 0 | 102254.6213 | 0 | 38155.1972 | 133194.5389 | 0 | 0 | -102254.6213 | 95039.3417 | 116358.9645 | 49274.3705 | 15.2428 | 7.1224e-05 | 0.39332 | 0.66893 | 0.23941 | 3.314 | 3.5432 | 0.18914 | 0.92107 | 2.2052e-10 | 0.91432
130.0949 | 9.654 | 18.9298 | 13.186 | 15.7038 | 5.1769 | 1324.7327 | 0.020672 | 0 | 0.020672 | 0 | 724.7327 | 0 | 0 | 0 | 0 | 0 | 0 | 0 | -56659.4005 | -25231.8427 | -84420.0086 | 0 | 0 | 103081.3447 | 0 | 38417.2486 | 134267.9378 | 0 | 0 | -103081.3447 | 95850.6892 | 117286.1124 | 49672.759 | 15.2168 | 7.1714e-05 | 0.39371 | 0.66909 | 0.23931 | 3.3148 | 3.5438 | 0.18895 | 0.92169 | 2.2047e-10 | 0.91469
130.4248 | 9.6582 | 18.9366 | 13.1939 | 15.7234 | 5.1833 | 1333.769 | 0.020532 | 0 | 0.020532 | 0 | 733.769 | 0 | 0 | 0 | 0 | 0 | 0 | 0 | -57090.7038 | -25421.7267 | -85381.36 | 0 | 0 | 103914.0743 | 0 | 38679.3 | 135349.0807 | 0 | 0 | -103914.0743 | 96669.7807 | 118219.7818 | 50074.0422 | 15.192 | 7.2203e-05 | 0.39412 | 0.66926 | 0.23921 | 3.3156 | 3.5445 | 0.18876 | 0.92232 | 2.2042e-10 | 0.91509
130.7548 | 9.6628 | 18.9421 | 13.2015 | 15.7437 | 5.19 | 1342.8052 | 0.020394 | 0 | 0.020394 | 0 | 742.8052 | 0 | 0 | 0 | 0 | 0 | 0 | 0 | -57522.0071 | -25611.6106 | -86342.7114 | 0 | 0 | 104752.846 | 0 | 38941.3514 | 136438.0124 | 0 | 0 | -104752.846 | 97496.6609 | 119160.0057 | 50478.2372 | 15.1682 | 7.2692e-05 | 0.39453 | 0.66943 | 0.2391 | 3.3165 | 3.5452 | 0.18856 | 0.92297 | 2.2037e-10 | 0.91552
131.7548 | 9.6788 | 18.9501 | 13.2221 | 15.8089 | 5.2115 | 1370.1902 | 0.019986 | 0 | 0.019986 | 0 | 770.1902 | 0 | 0 | 0 | 0 | 0 | 0 | 0 | -58829.0996 | -26187.0663 | -89256.1488 | 0 | 0 | 107332.1407 | 0 | 39735.5151 | 139786.209 | 0 | 0 | -107332.1407 | 100050.6938 | 122049.8482 | 51721.1735 | 15.102 | 7.4174e-05 | 0.39583 | 0.66996 | 0.23876 | 3.3191 | 3.5473 | 0.18794 | 0.92501 | 2.2021e-10 | 0.91703
132.7548 | 9.6977 | 18.9461 | 13.2393 | 15.8798 | 5.2349 | 1397.5751 | 0.019595 | 0 | 0.019595 | 0 | 797.5751 | 0 | 0 | 0 | 0 | 0 | 0 | 0 | -60136.192 | -26762.522 | -92169.5861 | 0 | 0 | 109968.256 | 0 | 40529.6788 | 143207.5925 | 0 | 0 | -109968.256 | 102677.9136 | 125001.0966 | 52991.494 | 15.0444 | 7.5657e-05 | 0.39722 | 0.67053 | 0.23841 | 3.3219 | 3.5496 | 0.18728 | 0.92717 | 2.2003e-10 | 0.91883
133.7548 | 9.7195 | 18.9305 | 13.2532 | 15.9562 | 5.2601 | 1424.9601 | 0.019218 | 0 | 0.019218 | 0 | 824.9601 | 0 | 0 | 0 | 0 | 0 | 0 | 0 | -61443.2845 | -27337.9776 | -95083.0234 | 0 | 0 | 112662.1894 | 0 | 41323.8425 | 146703.4013 | 0 | 0 | -112662.1894 | 105379.5587 | 128014.648 | 54289.6794 | 14.9949 | 7.7139e-05 | 0.39869 | 0.67112 | 0.23803 | 3.3249 | 3.5519 | 0.18659 | 0.92945 | 2.1985e-10 | 0.92089
134.7548 | 9.744 | 18.9038 | 13.264 | 16.0379 | 5.287 | 1452.345 | 0.018856 | 0 | 0.018856 | 0 | 852.345 | 0 | 0 | 0 | 0 | 0 | 0 | 0 | -62750.3769 | -27913.4333 | -97996.4608 | 0 | 0 | 115414.9358 | 0 | 42118.0062 | 150274.8682 | 0 | 0 | -115414.9358 | 108156.8619 | 131091.387 | 55616.2093 | 14.9527 | 7.8622e-05 | 0.40025 | 0.67175 | 0.23764 | 3.328 | 3.5544 | 0.18587 | 0.93185 | 2.1966e-10 | 0.92321
135.7548 | 9.7709 | 18.8665 | 13.2719 | 16.1247 | 5.3156 | 1479.73 | 0.018507 | 0 | 0.018507 | 0 | 879.73 | 0 | 0 | 0 | 0 | 0 | 0 | 0 | -64057.4694 | -28488.8889 | -100909.8981 | 0 | 0 | 118227.4867 | 0 | 42912.1699 | 153923.2187 | 0 | 0 | -118227.4867 | 111011.0488 | 134232.1843 | 56971.5614 | 14.9176 | 8.0104e-05 | 0.40189 | 0.6724 | 0.23723 | 3.3312 | 3.557 | 0.1851 | 0.93438 | 2.1946e-10 | 0.92577
136.7548 | 9.8002 | 18.819 | 13.277 | 16.2165 | 5.3459 | 1507.115 | 0.01817 | 0 | 0.01817 | 0 | 907.115 | 0 | 0 | 0 | 0 | 0 | 0 | 0 | -65364.5618 | -29064.3446 | -103823.3354 | 0 | 0 | 121100.829 | 0 | 43706.3336 | 157649.6695 | 0 | 0 | -121100.829 | 113943.3359 | 137437.8941 | 58356.2113 | 14.8888 | 8.1587e-05 | 0.40363 | 0.67309 | 0.2368 | 3.3346 | 3.5597 | 0.18431 | 0.93703 | 2.1925e-10 | 0.92854
137.7548 | 9.8317 | 18.7618 | 13.2795 | 16.3131 | 5.3777 | 1534.4999 | 0.017846 | 0 | 0.017846 | 0 | 934.4999 | 0 | 0 | 0 | 0 | 0 | 0 | 0 | -66671.6543 | -29639.8002 | -106736.7728 | 0 | 0 | 124035.9432 | 0 | 44500.4973 | 161455.4263 | 0 | 0 | -124035.9432 | 116954.929 | 140709.3524 | 59770.6317 | 14.8661 | 8.3069e-05 | 0.40546 | 0.6738 | 0.23635 | 3.3382 | 3.5626 | 0.18348 | 0.93981 | 2.1904e-10 | 0.93152
138.7548 | 9.8653 | 18.6951 | 13.2794 | 16.4145 | 5.4112 | 1561.8849 | 0.017533 | 0 | 0.017533 | 0 | 961.8849 | 0 | 0 | 0 | 0 | 0 | 0 | 0 | -67978.7467 | -30215.2559 | -109650.2101 | 0 | 0 | 127033.8026 | 0 | 45294.661 | 165341.6821 | 0 | 0 | -127033.8026 | 120047.0211 | 144047.3748 | 61215.2916 | 14.8489 | 8.4552e-05 | 0.40738 | 0.67455 | 0.23588 | 3.3419 | 3.5655 | 0.18261 | 0.94272 | 2.1881e-10 | 0.9347
139.7548 | 9.9007 | 18.6193 | 13.2769 | 16.5204 | 5.4461 | 1589.2698 | 0.017231 | 0 | 0.017231 | 0 | 989.2698 | 0 | 0 | 0 | 0 | 0 | 0 | 0 | -69285.8392 | -30790.7116 | -112563.6474 | 0 | 0 | 130095.3713 | 0 | 46088.8247 | 169309.6149 | 0 | 0 | -130095.3713 | 123220.7902 | 147452.754 | 62690.6556 | 14.8369 | 8.6034e-05 | 0.4094 | 0.67533 | 0.23539 | 3.3457 | 3.5686 | 0.18171 | 0.94576 | 2.1857e-10 | 0.93806
140.7548 | 9.938 | 18.5349 | 13.2722 | 16.6309 | 5.4825 | 1616.6548 | 0.016939 | 0 | 0.016939 | 0 | 1016.6548 | 0 | 0 | 0 | 0 | 0 | 0 | 0 | -70592.9316 | -31366.1672 | -115477.0848 | 0 | 0 | 133221.603 | 0 | 46882.9884 | 173360.3855 | 0 | 0 | -133221.603 | 126477.3971 | 150926.2574 | 64197.1833 | 14.8297 | 8.7517e-05 | 0.41153 | 0.67614 | 0.23489 | 3.3497 | 3.5718 | 0.18077 | 0.94894 | 2.1833e-10 | 0.94159
141.7548 | 9.9768 | 18.442 | 13.2652 | 16.7457 | 5.5203 | 1644.0397 | 0.016657 | 0 | 0.016657 | 0 | 1044.0397 | 0 | 0 | 0 | 0 | 0 | 0 | 0 | -71900.0241 | -31941.6229 | -118390.5221 | 0 | 0 | 136413.4388 | 0 | 47677.1521 | 177495.1351 | 0 | 0 | -136413.4388 | 129817.983 | 154468.625 | 65735.3284 | 14.8268 | 8.8999e-05 | 0.41377 | 0.67698 | 0.23436 | 3.3539 | 3.5752 | 0.17979 | 0.95227 | 2.1808e-10 | 0.94527
142.7548 | 10.0173 | 18.3411 | 13.2562 | 16.8648 | 5.5596 | 1671.4247 | 0.016384 | 0 | 0.016384 | 0 | 1071.4247 | 0 | 0 | 0 | 0 | 0 | 0 | 0 | -73207.1165 | -32517.0785 | -121303.9594 | 0 | 0 | 139671.806 | 0 | 48471.3158 | 181714.983 | 0 | 0 | -139671.806 | 133243.6672 | 158080.566 | 67305.5377 | 14.8281 | 9.0481e-05 | 0.41612 | 0.67785 | 0.23381 | 3.3582 | 3.5786 | 0.17878 | 0.95574 | 2.1782e-10 | 0.9491
143.7548 | 10.0591 | 18.2323 | 13.2452 | 16.988 | 5.6002 | 1698.8096 | 0.01612 | 0 | 0.01612 | 0 | 1098.8096 | 0 | 0 | 0 | 0 | 0 | 0 | 0 | -74514.209 | -33092.5342 | -124217.3968 | 0 | 0 | 142997.6155 | 0 | 49265.4795 | 186021.0236 | 0 | 0 | -142997.6155 | 136755.5441 | 161762.7567 | 68908.2503 | 14.8331 | 9.1964e-05 | 0.41859 | 0.67876 | 0.23324 | 3.3627 | 3.5822 | 0.17772 | 0.95936 | 2.1754e-10 | 0.95306
144.7548 | 10.1021 | 18.1161 | 13.2324 | 17.1154 | 5.6422 | 1726.1946 | 0.015864 | 0 | 0.015864 | 0 | 1126.1946 | 0 | 0 | 0 | 0 | 0 | 0 | 0 | -75821.3014 | -33667.9898 | -127130.8341 | 0 | 0 | 146391.7605 | 0 | 50059.6432 | 190414.3238 | 0 | 0 | -146391.7605 | 140354.6805 | 165515.837 | 70543.8965 | 14.8415 | 9.3446e-05 | 0.42118 | 0.67971 | 0.23265 | 3.3674 | 3.586 | 0.17663 | 0.96314 | 2.1726e-10 | 0.95715
145.7548 | 10.1464 | 17.9925 | 13.2177 | 17.2467 | 5.6855 | 1753.5795 | 0.015617 | 0 | 0.015617 | 0 | 1153.5795 | 0 | 0 | 0 | 0 | 0 | 0 | 0 | -77128.3939 | -34243.4455 | -130044.2714 | 0 | 0 | 149855.1135 | 0 | 50853.8069 | 194895.9198 | 0 | 0 | -149855.1135 | 144042.1129 | 169340.408 | 72212.8969 | 14.853 | 9.4929e-05 | 0.42391 | 0.68069 | 0.23203 | 3.3723 | 3.5899 | 0.17549 | 0.96708 | 2.1697e-10 | 0.96134
146.7548 | 10.1917 | 17.8619 | 13.2014 | 17.3819 | 5.7301 | 1780.9645 | 0.015376 | 0 | 0.015376 | 0 | 1180.9645 | 0 | 0 | 0 | 0 | 0 | 0 | 0 | -78435.4864 | -34818.9011 | -132957.7088 | 0 | 0 | 153388.5248 | 0 | 51647.9706 | 199466.8145 | 0 | 0 | -153388.5248 | 147818.8439 | 173237.0279 | 73915.6613 | 14.8673 | 9.6411e-05 | 0.42678 | 0.6817 | 0.23139 | 3.3773 | 3.5939 | 0.17431 | 0.9712 | 2.1667e-10 | 0.96563
147.7548 | 10.2379 | 17.7246 | 13.1835 | 17.521 | 5.7759 | 1808.3495 | 0.015144 | 0 | 0.015144 | 0 | 1208.3495 | 0 | 0 | 0 | 0 | 0 | 0 | 0 | -79742.5788 | -35394.3568 | -135871.1461 | 0 | 0 | 156992.8197 | 0 | 52442.1343 | 204127.9737 | 0 | 0 | -156992.8197 | 151685.8394 | 177206.2095 | 75652.5874 | 14.884 | 9.7894e-05 | 0.42979 | 0.68276 | 0.23073 | 3.3825 | 3.5981 | 0.17309 | 0.97549 | 2.1636e-10 | 0.97
148.7548 | 10.2848 | 17.5807 | 13.164 | 17.6637 | 5.823 | 1835.7344 | 0.014918 | 0 | 0.014918 | 0 | 1235.7344 | 0 | 0 | 0 | 0 | 0 | 0 | 0 | -81049.6713 | -35969.8125 | -138784.5834 | 0 | 0 | 160668.7961 | 0 | 53236.298 | 208880.3227 | 0 | 0 | -160668.7961 | 155644.0247 | 181248.4162 | 77424.0597 | 14.903 | 9.9376e-05 | 0.43296 | 0.68385 | 0.23005 | 3.3879 | 3.6024 | 0.17182 | 0.97996 | 2.1604e-10 | 0.97445
149.7548 | 10.3325 | 17.4306 | 13.1431 | 17.8102 | 5.8713 | 1863.1194 | 0.014698 | 0 | 0.014698 | 0 | 1263.1194 | 0 | 0 | 0 | 0 | 0 | 0 | 0 | -82356.7637 | -36545.2681 | -141698.0207 | 0 | 0 | 164417.2216 | 0 | 54030.4617 | 213724.743 | 0 | 0 | -164417.2216 | 159694.2812 | 185364.0583 | 79230.4483 | 14.9238 | 0.00010086 | 0.4363 | 0.68498 | 0.22934 | 3.3935 | 3.6069 | 0.17051 | 0.98462 | 2.157e-10 | 0.97897
150.7548 | 10.3807 | 17.2744 | 13.1208 | 17.9602 | 5.9207 | 1890.5043 | 0.014486 | 0 | 0.014486 | 0 | 1290.5043 | 0 | 0 | 0 | 0 | 0 | 0 | 0 | -83663.8562 | -37120.7238 | -144611.4581 | 0 | 0 | 168238.8312 | 0 | 54824.6254 | 218662.068 | 0 | 0 | -168238.8312 | 163837.4426 | 189553.4892 | 81072.1074 | 14.9463 | 0.00010234 | 0.43981 | 0.68615 | 0.2286 | 3.3994 | 3.6116 | 0.16915 | 0.98949 | 2.1536e-10 | 0.98354
151.7548 | 10.4293 | 17.1123 | 13.0973 | 18.1137 | 5.9713 | 1917.8893 | 0.014279 | 0 | 0.014279 | 0 | 1317.8893 | 0 | 0 | 0 | 0 | 0 | 0 | 0 | -84970.9486 | -37696.1794 | -147524.8954 | 0 | 0 | 172134.324 | 0 | 55618.7891 | 223693.0796 | 0 | 0 | -172134.324 | 168074.2905 | 193817.0016 | 82949.3737 | 14.9702 | 0.00010382 | 0.44352 | 0.68737 | 0.22784 | 3.4054 | 3.6164 | 0.16773 | 0.99456 | 2.1501e-10 | 0.98814
152.7548 | 10.4783 | 16.9446 | 13.0726 | 18.2706 | 6.023 | 1945.2742 | 0.014078 | 0 | 0.014078 | 0 | 1345.2742 | 0 | 0 | 0 | 0 | 0 | 0 | 0 | -86278.0411 | -38271.6351 | -150438.3327 | 0 | 0 | 176104.3599 | 0 | 56412.9528 | 228818.5034 | 0 | 0 | -176104.3599 | 172405.5506 | 198154.8229 | 84862.5654 | 14.9951 | 0.00010531 | 0.44742 | 0.68863 | 0.22704 | 3.4116 | 3.6214 | 0.16627 | 0.99986 | 2.1464e-10 | 0.99278
153.7548 | 10.5274 | 16.7716 | 13.0467 | 18.4308 | 6.0759 | 1972.6592 | 0.013882 | 0 | 0.013882 | 0 | 1372.6592 | 0 | 0 | 0 | 0 | 0 | 0 | 0 | -87585.1335 | -38847.0907 | -153351.7701 | 0 | 0 | 180149.557 | 0 | 57207.1165 | 234039.0047 | 0 | 0 | -180149.557 | 176831.8882 | 202567.1108 | 86811.9805 | 15.0207 | 0.00010679 | 0.45154 | 0.68994 | 0.22622 | 3.4181 | 3.6266 | 0.16475 | 1.0054 | 2.1426e-10 | 0.99743
154.7532 | 10.5765 | 16.5936 | 13.0199 | 18.5941 | 6.1297 | 2000.0001 | 0.013692 | 0 | 0.013692 | 0 | 1400.0001 | 0 | 0 | 0 | 0 | 0 | 0 | 0 | -88890.1238 | -39421.6209 | -156260.5219 | 0 | 0 | 184263.7984 | 0 | 58000.003 | 239346.5557 | 0 | 0 | -184263.7984 | 181346.5527 | 207046.6723 | 88794.671 | 15.0469 | 0.00010827 | 0.45588 | 0.69129 | 0.22537 | 3.4248 | 3.632 | 0.16318 | 1.0112 | 2.1387e-10 | 1.0021
154.7563 | 10.5765 | 16.6097 | 13.0205 | 18.584 | 6.1264 | 2000.0001 | 0.2 | 0 | 0.2 | 0 | 1401.2179 | 0 | 0 | 1.2178 | 1.1205 | 20.2182 | 15.8565 | 88.659 | -88926.0773 | -39423.6551 | -156181.5255 | 22.6385 | 7.463 | 184276.4717 | 0.012178 | 58035.3204 | 239372.4768 | 22.6385 | 7.463 | -184276.4595 | 181337.1564 | 207060.4469 | 88800.7729 | 14.6627 | 0.00010827 | 0.45561 | 0.69121 | 0.22543 | 3.4244 | 3.6316 | 0.16328 | 1.0108 | 2.139e-10 | 1.0021
154.7593 | 10.5765 | 16.6258 | 13.0211 | 18.574 | 6.1231 | 2000.0001 | 0.2 | 0 | 0.2 | 0 | 1402.4358 | 0 | 0 | 2.4357 | 2.2411 | 40.456 | 31.7138 | 177.2696 | -88962.0111 | -39425.6886 | -156102.5776 | 45.2648 | 14.9219 | 184289.145 | 0.024357 | 58070.6378 | 239398.4121 | 45.2648 | 14.9219 | -184289.1206 | 181327.7743 | 207074.2231 | 88806.8748 | 14.6627 | 0.00010827 | 0.45534 | 0.69112 | 0.22548 | 3.424 | 3.6313 | 0.16338 | 1.0104 | 2.1392e-10 | 1.0021
154.7654 | 10.5765 | 16.658 | 13.0223 | 18.554 | 6.1165 | 2000.0001 | 0.2 | 0 | 0.2 | 0 | 1404.8715 | 0 | 0 | 4.8714 | 4.4821 | 80.9904 | 63.4305 | 354.3456 | -89033.8199 | -39429.7533 | -155944.827 | 90.4808 | 29.8277 | 184314.4917 | 0.048714 | 58141.2726 | 239450.3257 | 90.4808 | 29.8277 | -184314.4429 | 181309.0532 | 207101.7802 | 88819.0787 | 14.6628 | 0.00010827 | 0.45479 | 0.69095 | 0.22559 | 3.4231 | 3.6306 | 0.16358 | 1.0097 | 2.1397e-10 | 1.0021
154.7715 | 10.5766 | 16.6902 | 13.0235 | 18.5339 | 6.1099 | 2000.0001 | 0.2 | 0 | 0.2 | 0 | 1407.3071 | 0 | 0 | 7.307 | 6.7232 | 121.6032 | 95.1502 | 531.2281 | -89105.5503 | -39433.8151 | -155787.2698 | 135.6479 | 44.7174 | 184339.8384 | 0.07307 | 58211.9073 | 239502.2966 | 135.6479 | 44.7174 | -184339.7653 | 181290.3892 | 207129.3437 | 88831.2826 | 14.6629 | 0.00010827 | 0.45425 | 0.69078 | 0.22569 | 3.4223 | 3.6299 | 0.16377 | 1.009 | 2.1402e-10 | 1.0021
154.7776 | 10.5766 | 16.7223 | 13.0247 | 18.5139 | 6.1033 | 2000.0001 | 0.2 | 0 | 0.2 | 0 | 1409.7428 | 0 | 0 | 9.7427 | 8.9642 | 162.2943 | 126.8727 | 707.9173 | -89177.2024 | -39437.874 | -155629.9059 | 180.7663 | 59.591 | 184365.1853 | 0.097427 | 58282.5421 | 239554.3245 | 180.7663 | 59.591 | -184365.0878 | 181271.7824 | 207156.9136 | 88843.4866 | 14.663 | 0.00010827 | 0.45371 | 0.69062 | 0.2258 | 3.4215 | 3.6293 | 0.16397 | 1.0083 | 2.1407e-10 | 1.0021
154.8385 | 10.5771 | 17.0414 | 13.0365 | 18.3152 | 6.0378 | 2000.0001 | 0.2 | 0 | 0.2 | 0 | 1434.0997 | 0 | 0 | 34.0995 | 31.3747 | 573.4825 | 444.2568 | 2464.252 | -89889.4465 | -39478.3044 | -154066.8245 | 629.2867 | 207.4492 | 184618.6601 | 0.341 | 58988.8899 | 240077.7255 | 629.2867 | 207.4492 | -184618.3191 | 181088.8357 | 207432.9567 | 88965.5291 | 14.6639 | 0.00010827 | 0.44848 | 0.68897 | 0.22683 | 3.4133 | 3.6227 | 0.16588 | 1.0013 | 2.1454e-10 | 1.0021
154.8994 | 10.5777 | 17.3565 | 13.0481 | 18.1189 | 5.973 | 2000.0001 | 0.2 | 0 | 0.2 | 0 | 1458.4565 | 0 | 0 | 58.4564 | 53.7853 | 992.394 | 761.9266 | 4201.5173 | -90593.9672 | -39518.4492 | -152522.8125 | 1072.9967 | 353.7217 | 184872.1485 | 0.58456 | 59695.2376 | 240606.766 | 1072.9967 | 353.7217 | -184871.5639 | 180911.5283 | 207709.6191 | 89087.5782 | 14.6652 | 0.00010827 | 0.44354 | 0.68738 | 0.22783 | 3.4054 | 3.6164 | 0.16773 | 0.99459 | 2.15e-10 | 1.0022
154.9602 | 10.5786 | 17.6677 | 13.0596 | 17.925 | 5.9091 | 2000.0001 | 0.2 | 0 | 0.2 | 0 | 1482.8133 | 0 | 0 | 82.8132 | 76.1958 | 1418.9333 | 1079.8773 | 5919.942 | -91290.8602 | -39558.313 | -150997.6411 | 1511.9546 | 498.4276 | 185125.6544 | 0.82813 | 60401.5854 | 241141.3801 | 1511.9546 | 498.4276 | -185124.8263 | 180739.7948 | 207986.888 | 89209.6358 | 14.6669 | 0.00010827 | 0.43886 | 0.68584 | 0.2288 | 3.3978 | 3.6103 | 0.16951 | 0.98817 | 2.1545e-10 | 1.0023
155.0211 | 10.5795 | 17.9751 | 13.0708 | 17.7334 | 5.846 | 2000.0001 | 0.2 | 0 | 0.2 | 0 | 1507.1701 | 0 | 0 | 107.17 | 98.6063 | 1853.0058 | 1398.104 | 7619.7523 | -91980.2199 | -39597.9008 | -149491.0841 | 1946.2179 | 641.5858 | 185379.1816 | 1.0717 | 61107.9331 | 241681.5034 | 1946.2179 | 641.5858 | -185378.1099 | 180573.5703 | 208264.7513 | 89331.7036 | 14.6688 | 0.00010827 | 0.43442 | 0.68435 | 0.22973 | 3.3904 | 3.6044 | 0.17124 | 0.982 | 2.1589e-10 | 1.0024
155.2247 | 10.5838 | 18.9753 | 13.107 | 17.1097 | 5.6403 | 2000.0001 | 0.2 | 0 | 0.2 | 0 | 1588.6001 | 0 | 0 | 188.6 | 173.5294 | 3357.4407 | 2463.9354 | 13170.9191 | -94231.656 | -39728.3188 | -144586.0039 | 3364.856 | 1109.2509 | 186226.9875 | 1.886 | 63469.4026 | 243526.2502 | 3364.856 | 1109.2509 | -186225.1015 | 180056.8477 | 209197.8489 | 89739.9037 | 14.6775 | 0.00010827 | 0.42112 | 0.67969 | 0.23266 | 3.3673 | 3.5859 | 0.17665 | 0.96306 | 2.1727e-10 | 1.0028
155.4283 | 10.5897 | 19.9348 | 13.1413 | 16.5109 | 5.4429 | 2000.0001 | 0.2 | 0 | 0.2 | 0 | 1670.0301 | 0 | 0 | 270.03 | 248.4526 | 4941.6646 | 3532.6352 | 18524.614 | -96403.3029 | -39855.8684 | -139878.3955 | 4733.7169 | 1560.5065 | 187075.2005 | 2.7003 | 65830.872 | 245429.5527 | 4733.7169 | 1560.5065 | -187072.5002 | 179598.6807 | 210137.0871 | 90148.3 | 14.6894 | 0.00010827 | 0.40977 | 0.67547 | 0.23531 | 3.3464 | 3.5692 | 0.18155 | 0.94632 | 2.1853e-10 | 1.0033
155.6319 | 10.597 | 20.8551 | 13.1736 | 15.936 | 5.2534 | 2000.0001 | 0.2 | 0 | 0.2 | 0 | 1751.4601 | 0 | 0 | 351.4599 | 323.3757 | 6602.426 | 4604.0463 | 23688.654 | -98498.4125 | -39980.7067 | -135360.442 | 6054.7902 | 1996.0085 | 187923.9398 | 3.5146 | 68192.3415 | 247389.1864 | 6054.7902 | 1996.0085 | -187920.4252 | 179196.8449 | 211082.1395 | 90556.95 | 14.7041 | 0.00010827 | 0.39997 | 0.67164 | 0.23771 | 3.3274 | 3.554 | 0.18599 | 0.93142 | 2.1969e-10 | 1.004
155.8354 | 10.6056 | 21.738 | 13.2042 | 15.3841 | 5.0715 | 2000.0001 | 0.2 | 0 | 0.2 | 0 | 1832.89 | 0 | 0 | 432.8899 | 398.2988 | 8336.6063 | 5678.0208 | 28670.5489 | -100520.1031 | -40102.9816 | -131024.6336 | 7329.9874 | 2416.3872 | 188773.3154 | 4.3289 | 70553.8109 | 249403.0185 | 7329.9874 | 2416.3872 | -188768.9865 | 178849.2075 | 212032.7253 | 90965.9066 | 14.7215 | 0.00010827 | 0.39142 | 0.66814 | 0.23991 | 3.3101 | 3.5401 | 0.19006 | 0.91808 | 2.2077e-10 | 1.0048
156.039 | 10.6154 | 22.5849 | 13.2332 | 14.8543 | 4.8968 | 2000.0001 | 0.2 | 0 | 0.2 | 0 | 1914.32 | 0 | 0 | 514.3199 | 473.2219 | 10141.2148 | 6754.4192 | 33477.5126 | -102471.3655 | -40222.8326 | -126863.7565 | 8561.1442 | 2822.2475 | 189623.4292 | 5.1432 | 72915.2804 | 251469.003 | 8561.1442 | 2822.2475 | -189618.286 | 178553.7226 | 212988.6008 | 91375.219 | 14.7414 | 0.00010827 | 0.3839 | 0.66493 | 0.24192 | 3.2942 | 3.5273 | 0.19378 | 0.90607 | 2.2176e-10 | 1.0058
156.3423 | 10.6322 | 23.783 | 13.2734 | 14.1042 | 4.6495 | 2000.0001 | 0.2 | 0 | 0.2 | 0 | 2035.6285 | 0 | 0 | 635.6284 | 584.8369 | 12953.6289 | 8362.1541 | 40330.0406 | -105254.175 | -40397.1832 | -120973.7212 | 10317.5985 | 3401.2763 | 190891.451 | 6.3563 | 76433.226 | 254638.9769 | 10317.5985 | 3401.2763 | -190885.0947 | 178205.7509 | 214421.9222 | 91985.7463 | 14.7753 | 0.00010827 | 0.37425 | 0.66062 | 0.24462 | 3.2729 | 3.5102 | 0.19878 | 0.89026 | 2.2311e-10 | 1.0074
156.6456 | 10.6512 | 24.9092 | 13.3104 | 13.3984 | 4.4169 | 2000.0001 | 0.2 | 0 | 0.2 | 0 | 2156.937 | 0 | 0 | 756.9368 | 696.4519 | 15907.0189 | 9974.5739 | 46831.4016 | -107896.0086 | -40566.8488 | -115434.8529 | 11985.7439 | 3951.1934 | 192161.604 | 7.5694 | 79951.1717 | 257914.1995 | 11985.7439 | 3951.1934 | -192154.0346 | 177963.0278 | 215865.9103 | 92597.3006 | 14.8138 | 0.00010827 | 0.36609 | 0.65681 | 0.24702 | 3.254 | 3.4951 | 0.20321 | 0.87653 | 2.2432e-10 | 1.0092
156.9488 | 10.6722 | 25.9677 | 13.3445 | 12.7344 | 4.198 | 2000.0001 | 0.2 | 0 | 0.2 | 0 | 2278.2454 | 0 | 0 | 878.2453 | 808.067 | 18992.9145 | 11591.3053 | 53002.1259 | -110405.3366 | -40732.2029 | -110226.6214 | 13570.8045 | 4473.7209 | 193434.1467 | 8.7825 | 83469.1173 | 261288.8637 | 13570.8045 | 4473.7209 | -193425.3643 | 177819.7464 | 217320.0519 | 93210.0067 | 14.8565 | 0.00010827 | 0.35912 | 0.65341 | 0.24915 | 3.2371 | 3.4816 | 0.20715 | 0.86453 | 2.2541e-10 | 1.0112
157.2521 | 10.6952 | 26.9625 | 13.3758 | 12.1097 | 3.992 | 2000.0001 | 0.2 | 0 | 0.2 | 0 | 2399.5539 | 0 | 0 | 999.5538 | 919.682 | 22203.3522 | 13212.0043 | 58861.5469 | -112790.1225 | -40893.5893 | -105329.6933 | 15077.6997 | 4970.4806 | 194709.3137 | 9.9955 | 86987.0629 | 264757.504 | 15077.6997 | 4970.4806 | -194699.3182 | 177770.4411 | 218783.9106 | 93823.9776 | 14.903 | 0.00010827 | 0.35311 | 0.65037 | 0.25106 | 3.2221 | 3.4696 | 0.21068 | 0.85397 | 2.2639e-10 | 1.0133
157.5554 | 10.7198 | 27.8975 | 13.4047 | 11.522 | 3.7983 | 2000.0001 | 0.2 | 0 | 0.2 | 0 | 2520.8624 | 0 | 0 | 1120.8623 | 1031.297 | 25530.8443 | 14836.3535 | 64427.8701 | -115057.854 | -41051.3256 | -100725.8628 | 16511.0623 | 5442.9996 | 195987.3185 | 11.2086 | 90505.0086 | 268314.9755 | 16511.0623 | 5442.9996 | -195976.1099 | 177809.9669 | 220257.1121 | 94439.3161 | 14.953 | 0.00010827 | 0.34789 | 0.64765 | 0.25277 | 3.2086 | 3.4587 | 0.21384 | 0.84464 | 2.2728e-10 | 1.0157
157.9669 | 10.7558 | 29.077 | 13.4401 | 10.78 | 3.5537 | 2000.0001 | 0.2 | 0 | 0.2 | 0 | 2685.4738 | 0 | 0 | 1285.4737 | 1182.7547 | 30220.1706 | 17045.8301 | 71544.5016 | -117961.0527 | -41260.0774 | -94915.3007 | 18346.6467 | 6048.1143 | 197726.4279 | 12.8547 | 95278.7392 | 273275.3465 | 18346.6467 | 6048.1143 | -197713.5731 | 177996.6073 | 222270.5398 | 95276.6711 | 15.0261 | 0.00010827 | 0.34183 | 0.64438 | 0.25482 | 3.1924 | 3.4458 | 0.21763 | 0.83363 | 2.2836e-10 | 1.0191
158.3784 | 10.7943 | 30.1611 | 13.4717 | 10.0972 | 3.3286 | 2000.0001 | 0.2 | 0 | 0.2 | 0 | 2850.0852 | 0 | 0 | 1450.0851 | 1334.2124 | 35095.8048 | 19260.8254 | 78192.6712 | -120677.9436 | -41463.3104 | -89573.2006 | 20064.9594 | 6614.5694 | 199471.5577 | 14.5009 | 100052.4699 | 278379.1643 | 20064.9594 | 6614.5694 | -199457.0569 | 178326.6944 | 224299.9032 | 96116.9277 | 15.1044 | 0.00010827 | 0.33674 | 0.64154 | 0.2566 | 3.1783 | 3.4345 | 0.22092 | 0.82419 | 2.293e-10 | 1.0227
158.79 | 10.835 | 31.1575 | 13.4998 | 9.469 | 3.1215 | 2000.0001 | 0.2 | 0 | 0.2 | 0 | 3014.6966 | 0 | 0 | 1614.6965 | 1485.6702 | 40142.6809 | 21480.7377 | 84409.1733 | -123223.5926 | -41661.6265 | -84662.7679 | 21675.3653 | 7145.4522 | 201223.101 | 16.147 | 104826.2005 | 283616.0379 | 21675.3653 | 7145.4522 | -201206.9541 | 178789.8373 | 226344.6354 | 96960.2752 | 15.1876 | 0.00010827 | 0.33241 | 0.63906 | 0.25816 | 3.1661 | 3.4247 | 0.2238 | 0.81606 | 2.3013e-10 | 1.0266
159.2015 | 10.8779 | 32.0733 | 13.5249 | 8.891 | 2.931 | 2000.0001 | 0.2 | 0 | 0.2 | 0 | 3179.308 | 0 | 0 | 1779.3079 | 1637.1279 | 45346.936 | 23705.0248 | 90227.9138 | -125611.8626 | -41855.5677 | -80150.0968 | 23186.4951 | 7643.6078 | 202981.4101 | 17.7931 | 109599.9312 | 288976.3941 | 23186.4951 | 7643.6078 | -202963.617 | 179376.4629 | 228404.2651 | 97806.8834 | 15.2751 | 0.00010827 | 0.32871 | 0.63689 | 0.25952 | 3.1553 | 3.4161 | 0.22632 | 0.80902 | 2.3087e-10 | 1.0306
159.613 | 10.9226 | 32.9147 | 13.5471 | 8.3594 | 2.7557 | 2000.0001 | 0.2 | 0 | 0.2 | 0 | 3343.9194 | 0 | 0 | 1943.9193 | 1788.5856 | 50695.8125 | 25933.1976 | 95680.1362 | -127855.5111 | -42045.6232 | -76003.9438 | 24606.3031 | 8111.6585 | 204746.8023 | 19.4392 | 114373.6618 | 294451.4134 | 24606.3031 | 8111.6585 | -204727.3631 | 180077.7516 | 230478.3997 | 98656.9052 | 15.3666 | 0.00010827 | 0.32552 | 0.63499 | 0.26072 | 3.1459 | 3.4085 | 0.22853 | 0.80289 | 2.3151e-10 | 1.0349
160.0245 | 10.969 | 33.6877 | 13.5667 | 7.8705 | 2.5946 | 2000.0001 | 0.2 | 0 | 0.2 | 0 | 3508.5308 | 0 | 0 | 2108.5307 | 1940.0433 | 56177.57 | 28164.8143 | 100794.6295 | -129966.2788 | -42232.235 | -72195.52 | 25942.1199 | 8552.0209 | 206519.5647 | 21.0853 | 119147.3925 | 300032.9712 | 25942.1199 | 8552.0209 | -206498.4794 | 180885.5788 | 232566.712 | 99510.4791 | 15.4617 | 0.00010827 | 0.32277 | 0.63331 | 0.26177 | 3.1375 | 3.4018 | 0.23048 | 0.79754 | 2.3209e-10 | 1.0393
160.7013 | 11.0486 | 34.8245 | 13.5941 | 7.1507 | 2.3573 | 2000.0001 | 0.2 | 0 | 0.2 | 0 | 3779.2236 | 0 | 0 | 2379.2235 | 2189.1057 | 65450.4551 | 31840.9313 | 108545.4849 | -133178.81 | -42532.738 | -66592.4113 | 27975.1947 | 9222.2398 | 209451.5158 | 23.7922 | 126997.4838 | 309422.0482 | 27975.1947 | 9222.2398 | -209427.7236 | 182424.5645 | 236030.8847 | 100922.2024 | 15.6252 | 0.00010827 | 0.319 | 0.63096 | 0.26325 | 3.1259 | 3.3925 | 0.23321 | 0.79013 | 2.329e-10 | 1.0468
161.378 | 11.1317 | 35.8127 | 13.6162 | 6.5241 | 2.1507 | 2000.0001 | 0.2 | 0 | 0.2 | 0 | 4049.9164 | 0 | 0 | 2649.9163 | 2438.1682 | 75010.9429 | 35523.7486 | 115559.3012 | -136103.7386 | -42826.5409 | -61726.3417 | 29826.0363 | 9832.384 | 212405.1176 | 26.4992 | 134847.575 | 319049.5188 | 29826.0363 | 9832.384 | -212378.6185 | 184201.9438 | 239531.7396 | 102344.3602 | 15.7966 | 0.00010827 | 0.31597 | 0.62903 | 0.26446 | 3.1164 | 3.3849 | 0.23544 | 0.78412 | 2.3357e-10 | 1.0547
162.0547 | 11.218 | 36.6711 | 13.6338 | 5.9789 | 1.971 | 2000.0001 | 0.2 | 0 | 0.2 | 0 | 4320.6092 | 0 | 0 | 2920.6091 | 2687.2306 | 84821.3619 | 39211.9389 | 121928.8126 | -138778.7359 | -43114.9708 | -57504.577 | 31518.2779 | 10390.2446 | 215381.2676 | 29.2061 | 142697.6663 | 328889.2538 | 31518.2779 | 10390.2446 | -215352.0615 | 186191.5875 | 243068.583 | 103777.3848 | 15.9752 | 0.00010827 | 0.31351 | 0.62744 | 0.26545 | 3.1085 | 3.3786 | 0.23729 | 0.77919 | 2.3412e-10 | 1.0629
162.7315 | 11.3071 | 37.4163 | 13.6476 | 5.505 | 1.8148 | 2000.0001 | 0.2 | 0 | 0.2 | 0 | 4591.302 | 0 | 0 | 3191.3019 | 2936.293 | 94848.8333 | 42904.372 | 127735.0621 | -141236.6809 | -43399.1577 | -53846.0742 | 33072.583 | 10902.6333 | 218380.7544 | 31.913 | 150547.7576 | 338918.4418 | 33072.583 | 10902.6333 | -218348.8414 | 188370.6842 | 246640.9233 | 105221.6564 | 16.1601 | 0.00010827 | 0.3115 | 0.62612 | 0.26628 | 3.1019 | 3.3733 | 0.23882 | 0.77514 | 2.3458e-10 | 1.0713
163.4082 | 11.3987 | 38.0627 | 13.658 | 5.0933 | 1.679 | 2000.0001 | 0.2 | 0 | 0.2 | 0 | 4861.9948 | 0 | 0 | 3461.9947 | 3185.3555 | 105064.657 | 46600.084 | 133048.872 | -143506.2735 | -43680.0658 | -50680.0109 | 34507.0179 | 11375.5059 | 221404.2787 | 34.6199 | 158397.8489 | 349117.1734 | 34507.0179 | 11375.5059 | -221369.6588 | 190719.3245 | 250248.4267 | 106677.5126 | 16.3508 | 0.00010827 | 0.30985 | 0.62502 | 0.26697 | 3.0965 | 3.369 | 0.24009 | 0.77178 | 2.3497e-10 | 1.08
164.0849 | 11.4925 | 38.6229 | 13.6657 | 4.736 | 1.5613 | 2000.0001 | 0.2 | 0 | 0.2 | 0 | 5132.6876 | 0 | 0 | 3732.6875 | 3434.4179 | 115443.7777 | 50298.2513 | 137932.1306 | -145612.5692 | -43958.5187 | -47944.499 | 35837.3793 | 11814.0699 | 224452.4694 | 37.3269 | 166247.9401 | 359468.0786 | 35837.3793 | 11814.0699 | -224415.1425 | 193220.1384 | 253890.8829 | 108145.2566 | 16.547 | 0.00010827 | 0.30848 | 0.6241 | 0.26755 | 3.092 | 3.3653 | 0.24116 | 0.76899 | 2.3529e-10 | 1.0889
164.9652 | 11.6176 | 39.2402 | 13.6721 | 4.3417 | 1.4313 | 2000.0001 | 0.2 | 0 | 0.2 | 0 | 5484.7945 | 0 | 0 | 4084.7944 | 3758.3888 | 129151.8297 | 55111.1686 | 143731.4591 | -148145.0719 | -44318.2376 | -44938.8778 | 37435.5365 | 12340.9148 | 228455.3215 | 40.8479 | 176459.0402 | 373134.1865 | 37435.5365 | 12340.9148 | -228414.4735 | 196675.1463 | 258680.9767 | 110072.6988 | 16.8095 | 0.00010827 | 0.30703 | 0.62313 | 0.26816 | 3.0871 | 3.3614 | 0.2423 | 0.76603 | 2.3564e-10 | 1.1007
165.8455 | 11.7458 | 39.7505 | 13.6752 | 4.015 | 1.3236 | 2000.0001 | 0.2 | 0 | 0.2 | 0 | 5836.9014 | 0 | 0 | 4436.9013 | 4082.3597 | 143058.3988 | 59925.7629 | 148994.649 | -150479.0574 | -44676.2794 | -42469.3951 | 38906.7532 | 12825.9127 | 232502.0019 | 44.369 | 186670.1403 | 387003.9682 | 38906.7532 | 12825.9127 | -232457.6329 | 200333.8279 | 263529.9755 | 112021.2638 | 17.0798 | 0.00010827 | 0.30588 | 0.62234 | 0.26865 | 3.0832 | 3.3583 | 0.2432 | 0.76366 | 2.3592e-10 | 1.1129
166.7257 | 11.8768 | 40.171 | 13.6756 | 3.7452 | 1.2346 | 2000.0001 | 0.2 | 0 | 0.2 | 0 | 6189.0083 | 0 | 0 | 4789.0082 | 4406.3307 | 157128.8506 | 64740.9641 | 153807.4252 | -152649.1602 | -45033.7144 | -40450.326 | 40272.9663 | 13276.2955 | 236593.5404 | 47.8901 | 196881.2404 | 401053.5621 | 40272.9663 | 13276.2955 | -236545.6503 | 204172.3217 | 268437.9877 | 113991.4477 | 17.3575 | 0.00010827 | 0.30497 | 0.62171 | 0.26905 | 3.0801 | 3.3558 | 0.24394 | 0.76177 | 2.3614e-10 | 1.1253
167.606 | 12.0105 | 40.5163 | 13.6737 | 3.5232 | 1.1615 | 2000.0001 | 0.2 | 0 | 0.2 | 0 | 6541.1152 | 0 | 0 | 5141.1151 | 4730.3016 | 171334.1362 | 69555.892 | 158241.7087 | -154684.4292 | -45391.4227 | -38809.7497 | 41552.6043 | 13698.1381 | 240730.8827 | 51.4112 | 207092.3405 | 415263.0411 | 41552.6043 | 13698.1381 | -240679.4716 | 208170.7006 | 273405.2485 | 115983.7063 | 17.6421 | 0.00010827 | 0.30423 | 0.6212 | 0.26937 | 3.0776 | 3.3538 | 0.24453 | 0.76024 | 2.3632e-10 | 1.138
168.4863 | 12.1466 | 40.7985 | 13.6699 | 3.3414 | 1.1015 | 2000.0001 | 0.2 | 0 | 0.2 | 0 | 6893.2221 | 0 | 0 | 5493.222 | 5054.2725 | 185649.886 | 74369.8202 | 162357.8341 | -156609.234 | -45750.1306 | -37487.3315 | 42761.1501 | 14096.5446 | 244914.9082 | 54.9322 | 217303.4405 | 429615.7838 | 42761.1501 | 14096.5446 | -244859.9759 | 212312.3432 | 278432.0898 | 117998.4634 | 17.9333 | 0.00010827 | 0.30364 | 0.62079 | 0.26963 | 3.0755 | 3.3522 | 0.245 | 0.75901 | 2.3647e-10 | 1.1508
169.3665 | 12.285 | 41.0276 | 13.6646 | 3.1933 | 1.0527 | 2000.0001 | 0.2 | 0 | 0.2 | 0 | 7245.329 | 0 | 0 | 5845.3289 | 5378.2434 | 200055.6504 | 79182.1477 | 166206.4146 | -158444.0242 | -46110.4393 | -36432.4582 | 43911.615 | 14475.8042 | 249146.444 | 58.4533 | 227514.5406 | 444097.9439 | 43911.615 | 14475.8042 | -249087.9907 | 216583.4033 | 283518.9184 | 120036.1178 | 18.231 | 0.00010827 | 0.30316 | 0.62046 | 0.26984 | 3.0739 | 3.3509 | 0.24539 | 0.75802 | 2.3659e-10 | 1.164
170.2468 | 12.4257 | 41.2123 | 13.658 | 3.0736 | 1.0132 | 2000.0001 | 0.2 | 0 | 0.2 | 0 | 7597.4359 | 0 | 0 | 6197.4358 | 5702.2144 | 214534.2629 | 83992.3754 | 169829.9068 | -160205.9663 | -46472.8477 | -35602.6732 | 45014.9361 | 14839.5226 | 253426.2765 | 61.9744 | 237725.6407 | 458698.0059 | 45014.9361 | 14839.5226 | -253364.3021 | 220972.3652 | 288666.1998 | 122097.0483 | 18.5349 | 0.00010827 | 0.30277 | 0.62019 | 0.27001 | 3.0726 | 3.3498 | 0.24571 | 0.75721 | 2.3668e-10 | 1.1773
171.2468 | 12.588 | 41.377 | 13.6492 | 2.9664 | 0.97789 | 2000.0001 | 0.2 | 0 | 0.2 | 0 | 7997.4359 | 0 | 0 | 6597.4358 | 6070.2514 | 231052.115 | 89453.8023 | 173718.8855 | -162137.6879 | -46887.6323 | -34887.3981 | 46222.9392 | 15237.7502 | 258347.8181 | 65.9744 | 249325.6413 | 475414.7337 | 46222.9392 | 15237.7502 | -258281.8437 | 226089.0924 | 294587.6199 | 124467.0141 | 18.8877 | 0.00010827 | 0.30242 | 0.61994 | 0.27016 | 3.0713 | 3.3488 | 0.24599 | 0.75648 | 2.3677e-10 | 1.1927
172.2468 | 12.7531 | 41.5021 | 13.6392 | 2.8845 | 0.95089 | 2000.0001 | 0.2 | 0 | 0.2 | 0 | 8397.4359 | 0 | 0 | 6997.4358 | 6438.2884 | 247627.9419 | 94911.4806 | 177406.3331 | -164011.4346 | -47306.1654 | -34373.6541 | 47393.1092 | 15623.5058 | 263333.7253 | 69.9744 | 260925.6419 | 492259.9077 | 47393.1092 | 15623.5058 | -263263.7509 | 231334.2659 | 300588.5284 | 126868.0002 | 19.2483 | 0.00010827 | 0.30215 | 0.61975 | 0.27028 | 3.0704 | 3.3481 | 0.24621 | 0.7559 | 2.3684e-10 | 1.2083
173.2468 | 12.9207 | 41.5947 | 13.6283 | 2.8234 | 0.93075 | 2000.0001 | 0.2 | 0 | 0.2 | 0 | 8797.4359 | 0 | 0 | 7397.4358 | 6806.3255 | 264247.3118 | 100364.9943 | 180927.7497 | -165841.6384 | -47728.8631 | -34025.9411 | 48534.6788 | 15999.8331 | 268385.0317 | 73.9744 | 272525.6424 | 509224.3005 | 48534.6788 | 15999.8331 | -268311.0573 | 236698.658 | 306669.7842 | 129300.5049 | 19.6166 | 0.00010827 | 0.30193 | 0.6196 | 0.27037 | 3.0696 | 3.3475 | 0.24639 | 0.75546 | 2.3689e-10 | 1.2242
174.2468 | 13.0909 | 41.6606 | 13.6167 | 2.7794 | 0.91627 | 2000.0001 | 0.2 | 0 | 0.2 | 0 | 9197.436 | 0 | 0 | 7797.4359 | 7174.3625 | 280898.367 | 105813.9983 | 184312.2032 | -167640.1568 | -48156.0704 | -33815.1912 | 49655.2443 | 16369.2362 | 273502.7465 | 77.9744 | 284125.643 | 526300.5301 | 49655.2443 | 16369.2362 | -273424.7722 | 242174.8871 | 312832.2874 | 131765.0146 | 19.9927 | 0.00010827 | 0.30177 | 0.61949 | 0.27045 | 3.0691 | 3.347 | 0.24652 | 0.75512 | 2.3693e-10 | 1.2403
175.2468 | 13.2635 | 41.7044 | 13.6044 | 2.7496 | 0.90644 | 2000.0001 | 0.2 | 0 | 0.2 | 0 | 9597.436 | 0 | 0 | 8197.4359 | 7542.3995 | 297571.3552 | 111258.2043 | 187583.4921 | -169416.7423 | -48588.0758 | -33717.6059 | 50761.0618 | 16733.7775 | 278687.8616 | 81.9744 | 295725.6436 | 543482.7291 | 50761.0618 | 16733.7775 | -278605.8872 | 247757.0854 | 319076.9723 | 134262.0073 | 20.3764 | 0.00010827 | 0.30164 | 0.6194 | 0.2705 | 3.0686 | 3.3466 | 0.24662 | 0.75486 | 2.3697e-10 | 1.2567
176.2468 | 13.4387 | 41.7301 | 13.5915 | 2.7315 | 0.90046 | 2000.0001 | 0.2 | 0 | 0.2 | 0 | 9997.436 | 0 | 0 | 8597.4359 | 7910.4366 | 314258.246 | 116697.3683 | 190761.0988 | -171179.4251 | -49025.1232 | -33713.7028 | 51857.2893 | 17095.1573 | 283941.3558 | 85.9744 | 307325.6442 | 560766.2723 | 51857.2893 | 17095.1573 | -283855.3815 | 253440.6281 | 325404.8027 | 136791.9547 | 20.768 | 0.00010827 | 0.30155 | 0.61933 | 0.27054 | 3.0683 | 3.3464 | 0.2467 | 0.75466 | 2.3699e-10 | 1.2733
177.2468 | 13.6163 | 41.7408 | 13.5781 | 2.723 | 0.89765 | 2000.0001 | 0.2 | 0 | 0.2 | 0 | 10397.436 | 0 | 0 | 8997.4359 | 8278.4736 | 330952.4176 | 122131.2821 | 193860.9698 | -172934.8271 | -49467.4208 | -33787.5354 | 52948.1853 | 17454.7797 | 289264.2 | 89.9744 | 318925.6448 | 578147.5548 | 52948.1853 | 17454.7797 | -289174.2256 | 259221.91 | 331816.7676 | 139355.3246 | 21.1672 | 0.00010827 | 0.30149 | 0.61929 | 0.27057 | 3.0681 | 3.3462 | 0.24675 | 0.75453 | 2.3701e-10 | 1.2901
178.2468 | 13.7963 | 41.7391 | 13.5643 | 2.7224 | 0.89748 | 2000.0001 | 0.2 | 0 | 0.2 | 0 | 10797.436 | 0 | 0 | 9397.4359 | 8646.5106 | 347648.3999 | 127559.7652 | 196896.1553 | -174688.4185 | -49915.1491 | -33926.0535 | 54037.2721 | 17813.8056 | 294657.3594 | 93.9744 | 330525.6453 | 595623.8093 | 54037.2721 | 17813.8056 | -294563.3851 | 265098.164 | 338313.8789 | 141952.5824 | 21.5743 | 0.00010827 | 0.30144 | 0.61926 | 0.27059 | 3.0679 | 3.3461 | 0.24679 | 0.75443 | 2.3702e-10 | 1.3072
179.2468 | 13.9789 | 41.7272 | 13.5502 | 2.7285 | 0.89948 | 2000.0001 | 0.2 | 0 | 0.2 | 0 | 11197.4361 | 0 | 0 | 9797.436 | 9014.5477 | 364341.6648 | 132982.6595 | 199877.3328 | -176444.7272 | -50368.4662 | -34118.5796 | 55127.4686 | 18173.1973 | 300121.7974 | 97.9744 | 342125.6459 | 613192.9571 | 55127.4686 | 18173.1973 | -300023.8231 | 271067.3111 | 344897.1687 | 144584.1922 | 21.9893 | 0.00010827 | 0.30142 | 0.61924 | 0.2706 | 3.0678 | 3.346 | 0.24681 | 0.75438 | 2.3702e-10 | 1.3245
180.2468 | 14.1638 | 41.7067 | 13.5357 | 2.7401 | 0.9033 | 2000.0001 | 0.2 | 0 | 0.2 | 0 | 11597.4361 | 0 | 0 | 10197.436 | 9382.5847 | 381028.4542 | 138399.8241 | 202813.2363 | -178207.5114 | -50827.513 | -34356.3797 | 56221.1998 | 18533.7543 | 305658.4769 | 101.9744 | 353725.6465 | 630853.4849 | 56221.1998 | 18533.7543 | -305556.5026 | 277127.8384 | 351567.6878 | 147250.6183 | 22.4123 | 0.00010827 | 0.30141 | 0.61923 | 0.27061 | 3.0678 | 3.346 | 0.24682 | 0.75436 | 2.3703e-10 | 1.342
181.2468 | 14.3512 | 41.6792 | 13.5209 | 2.7563 | 0.90864 | 2000.0001 | 0.2 | 0 | 0.2 | 0 | 11997.4361 | 0 | 0 | 10597.436 | 9750.6217 | 397705.6398 | 143811.1317 | 205711.0078 | -179979.8995 | -51292.4168 | -34632.3118 | 57320.4864 | 18896.1426 | 311268.3627 | 105.9744 | 365325.6471 | 648604.3457 | 57320.4864 | 18896.1426 | -311162.3883 | 283278.6986 | 358326.5046 | 149952.3254 | 22.8434 | 0.00010827 | 0.30141 | 0.61923 | 0.27061 | 3.0678 | 3.346 | 0.24682 | 0.75436 | 2.3703e-10 | 1.3597
182.2468 | 14.5411 | 41.6457 | 13.5058 | 2.7763 | 0.91525 | 2000.0001 | 0.2 | 0 | 0.2 | 0 | 12397.4361 | 0 | 0 | 10997.436 | 10118.6587 | 414370.6077 | 149216.4658 | 208576.4849 | -181764.5053 | -51763.294 | -34940.5383 | 58427.0183 | 19260.9194 | 316952.4226 | 109.9744 | 376925.6477 | 666444.8755 | 58427.0183 | 19260.9194 | -316842.4483 | 289519.2278 | 365174.7037 | 152689.7801 | 23.2826 | 0.00010827 | 0.30142 | 0.61924 | 0.2706 | 3.0678 | 3.346 | 0.24681 | 0.75438 | 2.3702e-10 | 1.3777
183.2468 | 14.7335 | 41.6071 | 13.4905 | 2.7996 | 0.92292 | 2000.0001 | 0.2 | 0 | 0.2 | 0 | 12797.4361 | 0 | 0 | 11397.436 | 10486.6958 | 431021.1646 | 154615.7181 | 211414.4368 | -183563.522 | -52240.2531 | -35276.29 | 59542.2144 | 19628.5525 | 322711.6292 | 113.9744 | 388525.6482 | 684374.727 | 59542.2144 | 19628.5525 | -322597.6548 | 295849.0788 | 372113.3852 | 155463.451 | 23.7302 | 0.00010827 | 0.30144 | 0.61925 | 0.27059 | 3.0679 | 3.3461 | 0.24679 | 0.75442 | 2.3702e-10 | 1.3959
184.2468 | 14.9283 | 41.5644 | 13.4749 | 2.8257 | 0.9315 | 2000.0001 | 0.2 | 0 | 0.2 | 0 | 13197.4362 | 0 | 0 | 11797.4361 | 10854.7328 | 447655.4607 | 160008.7868 | 214228.7574 | -185378.7996 | -52723.3959 | -35635.673 | 60667.2722 | 19999.4365 | 328546.9603 | 117.9744 | 400125.6488 | 702393.8139 | 60667.2722 | 19999.4365 | -328428.986 | 302268.1651 | 379143.6642 | 158273.8096 | 24.1861 | 0.00010827 | 0.30147 | 0.61927 | 0.27058 | 3.068 | 3.3462 | 0.24677 | 0.75448 | 2.3701e-10 | 1.4144
185.2468 | 15.1257 | 41.518 | 13.4591 | 2.854 | 0.94085 | 2000.0001 | 0.2 | 0 | 0.2 | 0 | 13597.4362 | 0 | 0 | 12197.4361 | 11222.7698 | 464271.9267 | 165395.5746 | 217022.6235 | -187211.9072 | -53212.8194 | -36015.5104 | 61803.2079 | 20373.9065 | 334459.4004 | 121.9744 | 411725.6494 | 720502.2659 | 61803.2079 | 20373.9065 | -334337.426 | 308776.6165 | 386266.6702 | 161121.3301 | 24.6505 | 0.00010827 | 0.3015 | 0.6193 | 0.27057 | 3.0681 | 3.3462 | 0.24674 | 0.75455 | 2.37e-10 | 1.4331
186.2468 | 15.3256 | 41.4685 | 13.443 | 2.8844 | 0.95086 | 2000.0001 | 0.2 | 0 | 0.2 | 0 | 13997.4362 | 0 | 0 | 12597.4361 | 11590.8069 | 480869.2223 | 170775.9883 | 219798.6245 | -189064.1853 | -53708.6171 | -36413.2131 | 62950.8897 | 20752.2487 | 340449.9409 | 125.9744 | 423325.65 | 738700.3918 | 62950.8897 | 20752.2487 | -340323.9665 | 315374.7418 | 393483.5466 | 164006.4904 | 25.1236 | 0.00010827 | 0.30154 | 0.61932 | 0.27055 | 3.0683 | 3.3464 | 0.24671 | 0.75464 | 2.3699e-10 | 1.452
187.2468 | 15.528 | 41.4164 | 13.4267 | 2.9165 | 0.96144 | 2000.0001 | 0.2 | 0 | 0.2 | 0 | 14397.4362 | 0 | 0 | 12997.4361 | 11958.8439 | 497446.1937 | 176149.9373 | 222558.8682 | -190936.7875 | -54210.8795 | -36826.673 | 64111.065 | 21134.7095 | 346519.581 | 129.9744 | 434925.6506 | 756988.6492 | 64111.065 | 21134.7095 | -346389.6067 | 322062.9986 | 400795.4503 | 166929.7721 | 25.6055 | 0.00010827 | 0.30159 | 0.61936 | 0.27053 | 3.0684 | 3.3465 | 0.24667 | 0.75473 | 2.3698e-10 | 1.4712
188.2468 | 15.7331 | 41.3619 | 13.4102 | 2.9501 | 0.97252 | 2000.0001 | 0.2 | 0 | 0.2 | 0 | 14797.4362 | 0 | 0 | 13397.4361 | 12326.8809 | 514001.8397 | 181517.3328 | 225305.0681 | -192830.7151 | -54719.6954 | -37254.1766 | 65284.3822 | 21521.5026 | 352669.3283 | 133.9744 | 446525.6511 | 775367.6197 | 65284.3822 | 21521.5026 | -352535.354 | 328841.9685 | 408203.5518 | 169891.6607 | 26.0963 | 0.00010827 | 0.30163 | 0.61939 | 0.27051 | 3.0686 | 3.3466 | 0.24663 | 0.75483 | 2.3697e-10 | 1.4907
189.2468 | 15.9407 | 41.3053 | 13.3935 | 2.985 | 0.98404 | 2000.0001 | 0.2 | 0 | 0.2 | 0 | 15197.4363 | 0 | 0 | 13797.4362 | 12694.918 | 530535.2828 | 186878.0875 | 228038.6146 | -194746.8456 | -55235.1521 | -37694.3337 | 66471.4093 | 21912.8153 | 358900.199 | 137.9744 | 458125.6517 | 793837.9885 | 66471.4093 | 21912.8153 | -358762.2246 | 335712.3368 | 415709.0344 | 172892.646 | 26.5961 | 0.00010827 | 0.30169 | 0.61943 | 0.27048 | 3.0688 | 3.3468 | 0.24659 | 0.75494 | 2.3696e-10 | 1.5103
190.2468 | 16.1509 | 41.247 | 13.3766 | 3.0212 | 0.99595 | 2000.0001 | 0.2 | 0 | 0.2 | 0 | 15597.4363 | 0 | 0 | 14197.4362 | 13062.955 | 547045.7465 | 192232.115 | 230760.6331 | -196685.9556 | -55757.3359 | -38146.0189 | 67672.6487 | 22308.8132 | 365213.2182 | 141.9744 | 469725.6523 | 812400.528 | 67672.6487 | 22308.8132 | -365071.2438 | 342674.8757 | 423313.0946 | 175933.222 | 27.1051 | 0.00010827 | 0.30174 | 0.61947 | 0.27046 | 3.069 | 3.3469 | 0.24654 | 0.75506 | 2.3694e-10 | 1.5302
191.2468 | 16.3638 | 41.187 | 13.3595 | 3.0583 | 1.0082 | 2000.0001 | 0.2 | 0 | 0.2 | 0 | 15997.4363 | 0 | 0 | 14597.4362 | 13430.992 | 563532.5361 | 197579.3295 | 233472.0319 | -198648.7397 | -56286.3328 | -38608.3236 | 68888.5494 | 22709.6442 | 371609.4206 | 145.9744 | 481325.6529 | 831056.0839 | 68888.5494 | 22709.6442 | -371463.4462 | 349730.431 | 431016.9416 | 179013.8875 | 27.6235 | 0.00010827 | 0.3018 | 0.61951 | 0.27043 | 3.0692 | 3.3471 | 0.24649 | 0.75518 | 2.3693e-10 | 1.5504
192.2468 | 16.5794 | 41.1255 | 13.3421 | 3.0965 | 1.0208 | 2000.0001 | 0.2 | 0 | 0.2 | 0 | 16397.4363 | 0 | 0 | 14997.4362 | 13799.0291 | 579995.0235 | 202919.6453 | 236173.5415 | -200635.8259 | -56822.2284 | -39080.5176 | 70119.517 | 23115.4423 | 378089.8505 | 149.9744 | 492925.6535 | 849805.564 | 70119.517 | 23115.4423 | -377939.8761 | 356879.9105 | 438821.7971 | 182135.1457 | 28.1514 | 0.00010827 | 0.30186 | 0.61955 | 0.2704 | 3.0694 | 3.3473 | 0.24644 | 0.75531 | 2.3691e-10 | 1.5708
193.2468 | 16.7976 | 41.0626 | 13.3245 | 3.1355 | 1.0337 | 2000.0001 | 0.2 | 0 | 0.2 | 0 | 16797.4363 | 0 | 0 | 15397.4362 | 14167.0661 | 596432.6342 | 208252.9769 | 238865.7466 | -202647.7888 | -57365.1082 | -39562.0162 | 71365.922 | 23526.3293 | 384655.5618 | 153.9744 | 504525.654 | 868649.9293 | 71365.922 | 23526.3293 | -384501.5874 | 364124.2753 | 446728.8956 | 185297.5045 | 28.6889 | 0.00010827 | 0.30193 | 0.6196 | 0.27038 | 3.0696 | 3.3474 | 0.24639 | 0.75545 | 2.3689e-10 | 1.5915
194.2468 | 17.0186 | 40.9984 | 13.3068 | 3.1754 | 1.0468 | 2000.0001 | 0.2 | 0 | 0.2 | 0 | 17197.4364 | 0 | 0 | 15797.4363 | 14535.1031 | 612844.8374 | 213579.2384 | 241549.1121 | -204685.1593 | -57915.0581 | -40052.3543 | 72628.1066 | 23942.4183 | 391307.6188 | 157.9744 | 516125.6546 | 887590.1866 | 72628.1066 | 23942.4183 | -391149.6444 | 371464.532 | 454739.4837 | 188501.4768 | 29.2362 | 0.00010827 | 0.30199 | 0.61964 | 0.27035 | 3.0699 | 3.3476 | 0.24634 | 0.75559 | 2.3688e-10 | 1.6125
195.2468 | 17.2423 | 40.9331 | 13.2888 | 3.216 | 1.0602 | 2000.0001 | 0.2 | 0 | 0.2 | 0 | 17597.4364 | 0 | 0 | 16197.4363 | 14903.1401 | 629231.137 | 218898.3437 | 244224.0049 | -206748.4333 | -58472.1642 | -40551.165 | 73906.39 | 24363.8143 | 398047.0957 | 161.9744 | 527725.6552 | 906627.3819 | 73906.39 | 24363.8143 | -397885.1213 | 378901.7267 | 462854.8206 | 191747.5804 | 29.7934 | 0.00010827 | 0.30206 | 0.61969 | 0.27032 | 3.0701 | 3.3478 | 0.24628 | 0.75573 | 2.3686e-10 | 1.6336
196.2468 | 17.4688 | 40.8666 | 13.2705 | 3.2574 | 1.0738 | 2000.0001 | 0.2 | 0 | 0.2 | 0 | 17997.4364 | 0 | 0 | 16597.4363 | 15271.1772 | 645591.0651 | 224210.2064 | 246890.7117 | -208838.0789 | -59036.5129 | -41058.1619 | 75201.0729 | 24790.6166 | 404875.077 | 165.9744 | 539325.6558 | 925762.5957 | 75201.0729 | 24790.6166 | -404709.1027 | 386436.9399 | 471076.1776 | 195036.3379 | 30.3607 | 0.00010827 | 0.30214 | 0.61974 | 0.27028 | 3.0703 | 3.348 | 0.24622 | 0.75588 | 2.3684e-10 | 1.6551
197.2468 | 17.698 | 40.799 | 13.2521 | 3.2995 | 1.0877 | 2000.0001 | 0.2 | 0 | 0.2 | 0 | 18397.4364 | 0 | 0 | 16997.4363 | 15639.2142 | 661924.176 | 229514.7395 | 249549.4529 | -210954.5416 | -59608.1912 | -41573.1243 | 76512.4417 | 25222.9194 | 411792.6579 | 169.9744 | 550925.6564 | 944996.939 | 76512.4417 | 25222.9194 | -411622.6836 | 394071.2826 | 479404.8385 | 198368.2772 | 30.9383 | 0.00010827 | 0.30221 | 0.6198 | 0.27025 | 3.0706 | 3.3482 | 0.24616 | 0.75604 | 2.3682e-10 | 1.6768
198.2468 | 17.9301 | 40.7303 | 13.2335 | 3.3422 | 1.1018 | 2000.0001 | 0.2 | 0 | 0.2 | 0 | 18797.4364 | 0 | 0 | 17397.4363 | 16007.2512 | 678230.0417 | 234811.8554 | 252200.3949 | -213098.2496 | -60187.2866 | -42095.8859 | 77840.7709 | 25660.8134 | 418800.9438 | 173.9744 | 562525.6569 | 964331.5493 | 77840.7709 | 25660.8134 | -418626.9695 | 401805.8924 | 487842.0987 | 201743.9309 | 31.5264 | 0.00010827 | 0.30229 | 0.61985 | 0.27022 | 3.0709 | 3.3484 | 0.2461 | 0.75619 | 2.368e-10 | 1.6988
199.2468 | 18.1651 | 40.6607 | 13.2146 | 3.3856 | 1.1161 | 2000.0001 | 0.2 | 0 | 0.2 | 0 | 19197.4365 | 0 | 0 | 17797.4364 | 16375.2883 | 694508.2482 | 240101.4661 | 254843.6596 | -215269.6168 | -60773.8874 | -42626.3247 | 79186.3259 | 26104.3861 | 425901.0509 | 177.9744 | 574125.6575 | 983767.5888 | 79186.3259 | 26104.3861 | -425723.0765 | 409641.9313 | 496389.2662 | 205163.837 | 32.125 | 0.00010827 | 0.30236 | 0.6199 | 0.27018 | 3.0711 | 3.3487 | 0.24604 | 0.75636 | 2.3679e-10 | 1.7211
200.2468 | 18.4029 | 40.59 | 13.1955 | 3.4296 | 1.1306 | 2000.0001 | 0.2 | 0 | 0.2 | 0 | 19597.4365 | 0 | 0 | 18197.4364 | 16743.3253 | 710758.3921 | 245383.4826 | 257479.3324 | -217469.0464 | -61368.0823 | -43164.3555 | 80549.3652 | 26553.7225 | 433094.1058 | 181.9744 | 585725.6581 | 1003306.2412 | 80549.3652 | 26553.7225 | -432912.1314 | 417580.5831 | 505047.6605 | 208628.5385 | 32.7344 | 0.00010827 | 0.30244 | 0.61996 | 0.27015 | 3.0714 | 3.3489 | 0.24597 | 0.75653 | 2.3676e-10 | 1.7436
201.2468 | 18.6437 | 40.5184 | 13.1762 | 3.4743 | 1.1453 | 2000.0001 | 0.2 | 0 | 0.2 | 0 | 19997.4365 | 0 | 0 | 18597.4364 | 17111.3623 | 726980.0785 | 250657.8156 | 260107.4686 | -219696.9337 | -61969.9606 | -43709.9229 | 81930.1416 | 27008.9062 | 440381.246 | 185.9744 | 597325.6587 | 1022948.7102 | 81930.1416 | 27008.9062 | -440195.2716 | 425623.0515 | 513818.6132 | 212138.5836 | 33.3548 | 0.00010827 | 0.30253 | 0.62002 | 0.27011 | 3.0717 | 3.3491 | 0.2459 | 0.7567 | 2.3674e-10 | 1.7664
202.2468 | 18.8874 | 40.4458 | 13.1566 | 3.5195 | 1.1602 | 2000.0001 | 0.2 | 0 | 0.2 | 0 | 20397.4365 | 0 | 0 | 18997.4364 | 17479.3994 | 743172.9186 | 255924.375 | 262728.0991 | -221953.6673 | -62579.6126 | -44262.996 | 83328.9043 | 27470.0191 | 447763.6195 | 189.9744 | 608925.6593 | 1042696.2181 | 83328.9043 | 27470.0191 | -447573.6452 | 433770.5588 | 522703.4679 | 215694.5255 | 33.9862 | 0.00010827 | 0.30261 | 0.62008 | 0.27008 | 3.072 | 3.3493 | 0.24584 | 0.75687 | 2.3672e-10 | 1.7895
203.2468 | 19.134 | 40.3722 | 13.1368 | 3.5654 | 1.1754 | 2000.0001 | 0.2 | 0 | 0.2 | 0 | 20797.4365 | 0 | 0 | 19397.4364 | 17847.4364 | 759336.5279 | 261183.0699 | 265341.2341 | -224239.6316 | -63197.1291 | -44823.5646 | 84745.899 | 27937.1425 | 455242.3853 | 193.9744 | 620525.6598 | 1062550.0043 | 84745.899 | 27937.1425 | -455048.4109 | 442024.3444 | 531703.5796 | 219296.9229 | 34.6289 | 0.00010827 | 0.3027 | 0.62014 | 0.27004 | 3.0723 | 3.3496 | 0.24576 | 0.75706 | 2.367e-10 | 1.8129
204.2468 | 19.3836 | 40.2977 | 13.1168 | 3.6119 | 1.1907 | 2000.0001 | 0.2 | 0 | 0.2 | 0 | 21197.4366 | 0 | 0 | 19797.4365 | 18215.4734 | 775470.5252 | 266433.809 | 267946.8674 | -226555.208 | -63822.6014 | -45391.6349 | 86181.37 | 28410.3566 | 462818.7129 | 197.9744 | 632125.6604 | 1082511.3242 | 86181.37 | 28410.3566 | -462620.7385 | 450385.6637 | 540820.3153 | 222946.3392 | 35.2831 | 0.00010827 | 0.30279 | 0.6202 | 0.27 | 3.0726 | 3.3498 | 0.24569 | 0.75724 | 2.3668e-10 | 1.8365
205.2468 | 19.6363 | 40.2223 | 13.0966 | 3.659 | 1.2062 | 2000.0001 | 0.2 | 0 | 0.2 | 0 | 21597.4366 | 0 | 0 | 20197.4365 | 18583.5105 | 791574.5312 | 271676.5 | 270544.9788 | -228900.7756 | -64456.1218 | -45967.2271 | 87635.5599 | 28889.7416 | 470493.7825 | 201.9744 | 643725.661 | 1102581.4486 | 87635.5599 | 28889.7416 | -470291.8081 | 458855.7875 | 550055.0531 | 226643.3435 | 35.9489 | 0.00010827 | 0.30288 | 0.62026 | 0.26996 | 3.0729 | 3.3501 | 0.24562 | 0.75743 | 2.3666e-10 | 1.8605
206.2468 | 19.8919 | 40.1459 | 13.0761 | 3.7067 | 1.222 | 2000.0001 | 0.2 | 0 | 0.2 | 0 | 21997.4366 | 0 | 0 | 20597.4365 | 18951.5475 | 807648.1677 | 276911.05 | 273135.537 | -231276.7127 | -65097.7832 | -46550.3725 | 89108.7109 | 29375.3772 | 478268.7852 | 205.9744 | 655325.6616 | 1122761.6626 | 89108.7109 | 29375.3772 | -478062.8109 | 467436.001 | 559409.1831 | 230388.5096 | 36.6265 | 0.00010827 | 0.30297 | 0.62033 | 0.26992 | 3.0732 | 3.3503 | 0.24554 | 0.75763 | 2.3663e-10 | 1.8847
207.2468 | 20.1507 | 40.0686 | 13.0554 | 3.755 | 1.2379 | 2000.0001 | 0.2 | 0 | 0.2 | 0 | 22397.4366 | 0 | 0 | 20997.4365 | 19319.5845 | 823691.0568 | 282137.3656 | 275718.5012 | -233683.3973 | -65747.679 | -47141.1119 | 90601.0652 | 29867.3434 | 486144.9228 | 209.9744 | 666925.6622 | 1143053.2653 | 90601.0652 | 29867.3434 | -485934.9484 | 476127.6031 | 568884.1064 | 234182.4167 | 37.316 | 0.00010827 | 0.30307 | 0.6204 | 0.26988 | 3.0736 | 3.3506 | 0.24547 | 0.75782 | 2.3661e-10 | 1.9092
208.2468 | 20.4125 | 39.9903 | 13.0345 | 3.804 | 1.254 | 2000.0001 | 0.2 | 0 | 0.2 | 0 | 22797.4366 | 0 | 0 | 21397.4365 | 19687.6216 | 839702.8203 | 287355.3525 | 278293.8226 | -236121.2075 | -66405.9035 | -47739.4941 | 92112.8649 | 30365.7199 | 494123.4075 | 213.9744 | 678525.6627 | 1163457.5691 | 92112.8649 | 30365.7199 | -493909.4331 | 484931.9064 | 578481.2354 | 238025.6492 | 38.0178 | 0.00010827 | 0.30317 | 0.62046 | 0.26983 | 3.0739 | 3.3509 | 0.24539 | 0.75803 | 2.3658e-10 | 1.934
209.2468 | 20.6775 | 39.911 | 13.0133 | 3.8535 | 1.2703 | 2000.0001 | 0.2 | 0 | 0.2 | 0 | 23197.4367 | 0 | 0 | 21797.4366 | 20055.6586 | 855683.0791 | 292564.9158 | 280861.4464 | -238590.5222 | -67072.5516 | -48345.5739 | 93644.3532 | 30870.5869 | 502205.4625 | 217.9744 | 690125.6633 | 1183975.8993 | 93644.3532 | 30870.5869 | -501987.4881 | 493850.2359 | 588201.9938 | 241918.7964 | 38.7319 | 0.00010827 | 0.30327 | 0.62053 | 0.26979 | 3.0743 | 3.3512 | 0.2453 | 0.75824 | 2.3656e-10 | 1.9591
210.2468 | 20.9456 | 39.8308 | 12.9919 | 3.9036 | 1.2869 | 2000.0001 | 0.2 | 0 | 0.2 | 0 | 23597.4367 | 0 | 0 | 22197.4366 | 20423.6956 | 871631.4532 | 297765.9599 | 283421.3122 | -241091.7218 | -67747.7188 | -48959.4117 | 95195.7739 | 31382.0247 | 510392.3212 | 221.9744 | 701725.6639 | 1204609.5935 | 95195.7739 | 31382.0247 | -510170.3469 | 502883.9296 | 598047.8159 | 245862.4529 | 39.4585 | 0.00010827 | 0.30337 | 0.62061 | 0.26974 | 3.0746 | 3.3514 | 0.24522 | 0.75845 | 2.3653e-10 | 1.9845
211.2468 | 21.2169 | 39.7497 | 12.9702 | 3.9544 | 1.3036 | 2000.0001 | 0.2 | 0 | 0.2 | 0 | 23997.4367 | 0 | 0 | 22597.4366 | 20791.7326 | 887547.5609 | 302958.3888 | 285973.3553 | -243625.1877 | -68431.5013 | -49581.0722 | 96767.372 | 31900.1142 | 518685.228 | 225.9744 | 713325.6645 | 1225360.0017 | 96767.372 | 31900.1142 | -518459.2536 | 512034.3372 | 608020.1473 | 249857.2183 | 40.1979 | 0.00010827 | 0.30347 | 0.62068 | 0.2697 | 3.075 | 3.3517 | 0.24514 | 0.75867 | 2.3651e-10 | 2.0102
212.2468 | 21.4914 | 39.6676 | 12.9483 | 4.0057 | 1.3205 | 2000.0001 | 0.2 | 0 | 0.2 | 0 | 24397.4367 | 0 | 0 | 22997.4366 | 21159.7697 | 903431.0188 | 308142.1056 | 288517.5072 | -246191.3035 | -69123.9959 | -50210.6239 | 98359.3937 | 32424.9365 | 527085.4372 | 229.9744 | 724925.6651 | 1246228.4857 | 98359.3937 | 32424.9365 | -526855.4629 | 521302.8206 | 618120.444 | 253903.6972 | 40.9502 | 0.00010827 | 0.30358 | 0.62075 | 0.26965 | 3.0754 | 3.352 | 0.24505 | 0.75889 | 2.3648e-10 | 2.0362
213.2468 | 21.7692 | 39.5845 | 12.9262 | 4.0577 | 1.3377 | 2000.0001 | 0.2 | 0 | 0.2 | 0 | 24797.4367 | 0 | 0 | 23397.4366 | 21527.8067 | 919281.4415 | 313317.0129 | 291053.6965 | -248790.4544 | -69825.3 | -50848.1382 | 99972.087 | 32956.5733 | 535594.2141 | 233.9744 | 736525.6656 | 1267216.4187 | 99972.087 | 32956.5733 | -535360.2397 | 530690.753 | 628350.1726 | 258002.4992 | 41.7155 | 0.00010827 | 0.30369 | 0.62083 | 0.2696 | 3.0757 | 3.3523 | 0.24496 | 0.75912 | 2.3645e-10 | 2.0626
214.2468 | 22.0502 | 39.5005 | 12.9038 | 4.1103 | 1.355 | 2000.0001 | 0.2 | 0 | 0.2 | 0 | 25197.4368 | 0 | 0 | 23797.4367 | 21895.8437 | 935098.4416 | 318483.0127 | 293581.849 | -251423.0279 | -70535.5116 | -51493.6893 | 101605.7011 | 33495.1069 | 544212.8337 | 237.9744 | 748125.6662 | 1288325.1852 | 101605.7011 | 33495.1069 | -543974.8593 | 540199.519 | 638710.8101 | 262154.2391 | 42.4942 | 0.00010827 | 0.3038 | 0.62091 | 0.26955 | 3.0761 | 3.3526 | 0.24487 | 0.75936 | 2.3643e-10 | 2.0892
215.2468 | 22.3344 | 39.4155 | 12.8812 | 4.1636 | 1.3726 | 2000.0001 | 0.2 | 0 | 0.2 | 0 | 25597.4368 | 0 | 0 | 24197.4367 | 22263.8808 | 950881.6295 | 323640.0063 | 296101.8887 | -254089.4137 | -71254.7294 | -52147.3532 | 103260.487 | 34040.6199 | 552942.5817 | 241.9744 | 759725.6668 | 1309556.181 | 103260.487 | 34040.6199 | -552700.6073 | 549830.5142 | 649203.8436 | 266359.5362 | 43.2863 | 0.00010827 | 0.30392 | 0.62099 | 0.2695 | 3.0765 | 3.353 | 0.24478 | 0.7596 | 2.364e-10 | 2.1161
216.2468 | 22.622 | 39.3295 | 12.8583 | 4.2175 | 1.3903 | 2000.0001 | 0.2 | 0 | 0.2 | 0 | 25997.4368 | 0 | 0 | 24597.4367 | 22631.9178 | 966630.6133 | 328787.8946 | 298613.7374 | -256790.0036 | -71983.0524 | -52809.208 | 104936.6974 | 34593.1956 | 561784.7537 | 245.9744 | 771325.6674 | 1330910.8125 | 104936.6974 | 34593.1956 | -561538.7793 | 559585.1451 | 659830.7702 | 270619.0151 | 44.0921 | 0.00010827 | 0.30404 | 0.62107 | 0.26945 | 3.0769 | 3.3533 | 0.24468 | 0.75984 | 2.3637e-10 | 2.1434
217.2468 | 22.9129 | 39.2425 | 12.8351 | 4.272 | 1.4083 | 2000.0001 | 0.2 | 0 | 0.2 | 0 | 26397.4368 | 0 | 0 | 24997.4367 | 22999.9548 | 982344.9986 | 333926.578 | 301117.3159 | -259525.1919 | -72720.5805 | -53479.3332 | 106634.5869 | 35152.9181 | 570740.6552 | 249.9744 | 782925.668 | 1352390.4967 | 106634.5869 | 35152.9181 | -570490.6809 | 569464.8287 | 670593.0968 | 274933.305 | 44.9117 | 0.00010827 | 0.30416 | 0.62115 | 0.2694 | 3.0773 | 3.3536 | 0.24458 | 0.76009 | 2.3634e-10 | 2.1709
218.2468 | 23.2072 | 39.1545 | 12.8118 | 4.3271 | 1.4265 | 2000.0001 | 0.2 | 0 | 0.2 | 0 | 26797.4368 | 0 | 0 | 25397.4367 | 23367.9919 | 998024.3888 | 339055.9561 | 303612.5433 | -262295.3754 | -73467.4137 | -54157.8094 | 108354.4117 | 35719.8716 | 579811.602 | 253.9744 | 794525.6685 | 1373996.661 | 108354.4117 | 35719.8716 | -579557.6276 | 579470.9925 | 681492.3399 | 279303.0399 | 45.7454 | 0.00010827 | 0.30428 | 0.62124 | 0.26934 | 3.0778 | 3.354 | 0.24448 | 0.76035 | 2.3631e-10 | 2.1988
219.2468 | 23.5049 | 39.0655 | 12.7881 | 4.3829 | 1.4449 | 2000.0001 | 0.2 | 0 | 0.2 | 0 | 27197.4369 | 0 | 0 | 25797.4368 | 23736.0289 | 1013668.3848 | 344175.9283 | 306099.3378 | -265100.953 | -74223.653 | -54844.7185 | 110096.43 | 36294.1415 | 588998.9191 | 257.9744 | 806125.6691 | 1395730.7431 | 110096.43 | 36294.1415 | -588740.9448 | 589605.074 | 692530.0251 | 283728.8585 | 46.5934 | 0.00010827 | 0.30441 | 0.62133 | 0.26929 | 3.0782 | 3.3543 | 0.24438 | 0.76061 | 2.3628e-10 | 2.227
220.2468 | 23.8059 | 38.9755 | 12.7642 | 4.4394 | 1.4635 | 2000.0001 | 0.2 | 0 | 0.2 | 0 | 27597.4369 | 0 | 0 | 26197.4368 | 24104.0659 | 1029276.585 | 349286.3933 | 308577.6169 | -267942.3265 | -74989.3993 | -55540.143 | 111860.902 | 36875.8134 | 598303.9416 | 261.9744 | 817725.6697 | 1417594.1904 | 111860.902 | 36875.8134 | -598041.9673 | 599868.5207 | 703707.6872 | 288211.4041 | 47.4557 | 0.00010827 | 0.30454 | 0.62142 | 0.26923 | 3.0786 | 3.3547 | 0.24428 | 0.76088 | 2.3624e-10 | 2.2555
221.2468 | 24.1104 | 38.8845 | 12.7401 | 4.4965 | 1.4823 | 2000.0001 | 0.2 | 0 | 0.2 | 0 | 27997.4369 | 0 | 0 | 26597.4368 | 24472.103 | 1044848.5855 | 354387.2495 | 311047.2971 | -270819.8996 | -75764.7545 | -56244.1663 | 113648.0896 | 37464.9736 | 607728.0138 | 265.9744 | 829325.6703 | 1439588.4601 | 113648.0896 | 37464.9736 | -607462.0395 | 610262.7898 | 715026.8698 | 292751.3247 | 48.3328 | 0.00010827 | 0.30467 | 0.62151 | 0.26918 | 3.0791 | 3.355 | 0.24417 | 0.76116 | 2.3621e-10 | 2.2844
222.2468 | 24.4184 | 38.7925 | 12.7157 | 4.5543 | 1.5014 | 2000.0001 | 0.2 | 0 | 0.2 | 0 | 28397.4369 | 0 | 0 | 26997.4368 | 24840.14 | 1060383.9801 | 359478.3948 | 313508.2946 | -273734.0787 | -76549.8206 | -56956.8725 | 115458.2565 | 38061.7091 | 617272.4894 | 269.9744 | 840925.6709 | 1461715.0187 | 115458.2565 | 38061.7091 | -617002.515 | 620789.3478 | 726489.1251 | 297349.2726 | 49.2246 | 0.00010827 | 0.30481 | 0.6216 | 0.26912 | 3.0796 | 3.3554 | 0.24406 | 0.76144 | 2.3618e-10 | 2.3136
223.2468 | 24.7298 | 38.6994 | 12.691 | 4.6128 | 1.5206 | 2000.0001 | 0.2 | 0 | 0.2 | 0 | 28797.4369 | 0 | 0 | 27397.4368 | 25208.177 | 1075882.36 | 364559.7266 | 315960.5248 | -276685.2724 | -77344.7002 | -57678.3458 | 117291.6684 | 38666.1076 | 626938.7312 | 273.9744 | 852525.6714 | 1483975.3421 | 117291.6684 | 38666.1076 | -626664.7568 | 631449.6707 | 738096.0133 | 302005.9047 | 50.1315 | 0.00010827 | 0.30495 | 0.6217 | 0.26906 | 3.08 | 3.3558 | 0.24395 | 0.76173 | 2.3614e-10 | 2.3431
224.2468 | 25.0447 | 38.6053 | 12.6661 | 4.6719 | 1.5401 | 2000.0001 | 0.2 | 0 | 0.2 | 0 | 29197.437 | 0 | 0 | 27797.4369 | 25576.214 | 1091343.3142 | 369631.1422 | 318403.903 | -279673.8918 | -78149.496 | -58408.6712 | 119148.593 | 39278.2572 | 636728.1109 | 277.9744 | 864125.672 | 1506370.9151 | 119148.593 | 39278.2572 | -636450.1365 | 642245.2431 | 749849.1026 | 306721.882 | 51.0536 | 0.00010827 | 0.30509 | 0.6218 | 0.269 | 3.0805 | 3.3562 | 0.24384 | 0.76202 | 2.3611e-10 | 2.3729
225.2468 | 25.3632 | 38.5102 | 12.6409 | 4.7317 | 1.5598 | 2000.0001 | 0.2 | 0 | 0.2 | 0 | 29597.437 | 0 | 0 | 28197.4369 | 25944.2511 | 1106766.4296 | 374692.5382 | 320838.344 | -282700.3501 | -78964.3114 | -59147.9338 | 121029.2997 | 39898.2467 | 646642.009 | 281.9744 | 875725.6726 | 1528903.2312 | 121029.2997 | 39898.2467 | -646360.0346 | 653177.5586 | 761749.9689 | 311497.8698 | 51.9911 | 0.00010827 | 0.30524 | 0.6219 | 0.26893 | 3.081 | 3.3566 | 0.24372 | 0.76232 | 2.3607e-10 | 2.4031
226.2468 | 25.6852 | 38.4141 | 12.6155 | 4.7921 | 1.5798 | 2000.0001 | 0.2 | 0 | 0.2 | 0 | 29997.437 | 0 | 0 | 28597.4369 | 26312.2881 | 1122151.2906 | 379743.8111 | 323263.7626 | -285765.0627 | -79789.2499 | -59896.2189 | 122934.0597 | 40526.1656 | 656681.8145 | 285.9744 | 887325.6732 | 1551573.792 | 122934.0597 | 40526.1656 | -656395.8402 | 664248.1189 | 773800.1952 | 316334.5376 | 52.5219 | 0.00011135 | 0.30539 | 0.622 | 0.26887 | 3.0815 | 3.357 | 0.2436 | 0.76263 | 2.3604e-10 | 2.4336
227.2468 | 26.0107 | 38.3169 | 12.5898 | 4.8533 | 1.5999 | 2000.0001 | 0.2 | 0 | 0.2 | 0 | 30397.437 | 0 | 0 | 28997.4369 | 26680.3251 | 1137497.4797 | 384784.8571 | 325680.0732 | -288868.4472 | -80624.4153 | -60653.6119 | 124863.1461 | 41162.1039 | 666848.9249 | 289.9744 | 898925.6738 | 1574384.1078 | 124863.1461 | 41162.1039 | -666558.9506 | 675458.434 | 786001.3714 | 321232.5589 | 52.5219 | 0.00011864 | 0.30554 | 0.62211 | 0.2688 | 3.0821 | 3.3574 | 0.24348 | 0.76295 | 2.36e-10 | 2.4644
228.2468 | 26.3399 | 38.2186 | 12.5638 | 4.9151 | 1.6203 | 2000.0001 | 0.2 | 0 | 0.2 | 0 | 30797.437 | 0 | 0 | 29397.4369 | 27048.3622 | 1152804.5772 | 389815.572 | 328087.1902 | -292010.9234 | -81469.9117 | -61420.1984 | 126816.8338 | 41806.1522 | 677144.7456 | 293.9744 | 910525.6743 | 1597335.6961 | 126816.8338 | 41806.1522 | -676850.7712 | 686810.0217 | 798355.094 | 326192.611 | 52.5219 | 0.00012641 | 0.30569 | 0.62221 | 0.26873 | 3.0826 | 3.3578 | 0.24336 | 0.76327 | 2.3596e-10 | 2.4956
229.2468 | 26.6726 | 38.1193 | 12.5376 | 4.9777 | 1.6409 | 2000.0001 | 0.2 | 0 | 0.2 | 0 | 31197.4371 | 0 | 0 | 29797.437 | 27416.3992 | 1168072.1615 | 394835.8516 | 330485.0283 | -295192.9128 | -82325.8436 | -62196.064 | 128795.3993 | 42458.4016 | 687570.6898 | 297.9744 | 922125.6749 | 1620430.0824 | 128795.3993 | 42458.4016 | -687272.7154 | 698304.4074 | 810862.9656 | 331215.3749 | 52.5219 | 0.00013466 | 0.30585 | 0.62232 | 0.26867 | 3.0831 | 3.3583 | 0.24323 | 0.7636 | 2.3592e-10 | 2.5271
229.4468 | 26.7396 | 38.0993 | 12.5323 | 4.9903 | 1.6451 | 2000.0001 | 0.2 | 0 | 0.2 | 0 | 31277.4371 | 0 | 0 | 29877.437 | 27490.0066 | 1171120.9063 | 395838.6477 | 330963.4762 | -295834.0827 | -82498.2897 | -62352.3568 | 129194.1178 | 42589.8423 | 689671.5956 | 298.7744 | 924445.675 | 1625066.2055 | 129194.1178 | 42589.8423 | -689372.8212 | 700620.5305 | 813383.1535 | 332227.5023 | 52.5219 | 0.00013637 | 0.30589 | 0.62235 | 0.26865 | 3.0832 | 3.3583 | 0.2432 | 0.76367 | 2.3591e-10 | 2.5335
229.6468 | 26.8068 | 38.0793 | 12.527 | 5.0029 | 1.6492 | 2000.0001 | 0.2 | 0 | 0.2 | 0 | 31357.4371 | 0 | 0 | 29957.437 | 27563.614 | 1174168.0502 | 396841.0214 | 331441.5489 | -296476.8535 | -82671.1583 | -62509.0248 | 129593.8447 | 42721.6153 | 691777.7744 | 299.5744 | 926765.6752 | 1629708.1141 | 129593.8447 | 42721.6153 | -691478.2001 | 702942.439 | 815909.5845 | 333242.1711 | 52.5219 | 0.00013811 | 0.30592 | 0.62237 | 0.26864 | 3.0833 | 3.3584 | 0.24318 | 0.76374 | 2.3591e-10 | 2.5399
229.8468 | 26.874 | 38.0592 | 12.5217 | 5.0155 | 1.6534 | 2000.0001 | 0.2 | 0 | 0.2 | 0 | 31437.4371 | 0 | 0 | 30037.437 | 27637.2214 | 1177213.5899 | 397842.9719 | 331919.2456 | -297121.2285 | -82844.4501 | -62666.0688 | 129994.5823 | 42853.7216 | 693889.2379 | 300.3744 | 929085.6753 | 1634355.8205 | 129994.5823 | 42853.7216 | -693588.8635 | 705270.1452 | 818442.2715 | 334259.3867 | 52.5219 | 0.00013986 | 0.30595 | 0.62239 | 0.26862 | 3.0835 | 3.3585 | 0.24315 | 0.7638 | 2.359e-10 | 2.5462
229.9268 | 26.901 | 38.0512 | 12.5196 | 5.0206 | 1.6551 | 2000.0001 | 0.2 | 0 | 0.2 | 0 | 31469.4371 | 0 | 0 | 30069.437 | 27666.6644 | 1178431.3559 | 398243.6333 | 332110.2189 | -297379.4284 | -82913.8855 | -62728.9918 | 130155.1608 | 42906.6575 | 694735.3052 | 300.6944 | 930013.6753 | 1636216.5288 | 130155.1608 | 42906.6575 | -694434.6108 | 706202.8535 | 819457.1006 | 334666.9871 | 52.5219 | 0.00014057 | 0.30597 | 0.6224 | 0.26862 | 3.0835 | 3.3586 | 0.24314 | 0.76383 | 2.359e-10 | 2.5488
230.0068 | 26.9279 | 38.0431 | 12.5175 | 5.0257 | 1.6568 | 2000.0001 | 0.2 | 0 | 0.2 | 0 | 31501.4371 | 0 | 0 | 30101.437 | 27696.1073 | 1179648.8645 | 398644.2269 | 332301.1319 | -297637.8857 | -82983.3888 | -62791.9751 | 130315.9015 | 42959.647 | 695582.2205 | 301.0144 | 930941.6754 | 1638078.1661 | 130315.9015 | 42959.647 | -695281.2062 | 707136.4908 | 820472.9278 | 335074.9963 | 52.5219 | 0.00014128 | 0.30599 | 0.62242 | 0.26861 | 3.0836 | 3.3586 | 0.24312 | 0.76388 | 2.3589e-10 | 2.5513
230.0868 | 26.9549 | 38.0351 | 12.5154 | 5.0308 | 1.6584 | 2000.0001 | 0.2 | 0 | 0.2 | 0 | 31533.4371 | 0 | 0 | 30133.437 | 27725.5503 | 1180866.1155 | 399044.7526 | 332491.9846 | -297896.6006 | -83052.9601 | -62855.0186 | 130476.8045 | 43012.6899 | 696429.9846 | 301.3344 | 931869.6754 | 1639940.7311 | 130476.8045 | 43012.6899 | -696128.6502 | 708071.0557 | 821489.7465 | 335483.4144 | 52.5219 | 0.000142 | 0.30602 | 0.62243 | 0.2686 | 3.0837 | 3.3587 | 0.2431 | 0.76394 | 2.3588e-10 | 2.5539
230.2468 | 27.009 | 38.0189 | 12.5111 | 5.0409 | 1.6618 | 2000.0001 | 0.2 | 0 | 0.2 | 0 | 31597.4371 | 0 | 0 | 30197.437 | 27784.4362 | 1183299.844 | 399845.6001 | 332873.5092 | -298414.8039 | -83192.3064 | -62981.2866 | 130799.0984 | 43118.9366 | 698128.0616 | 301.9744 | 933725.6755 | 1643668.6453 | 130799.0984 | 43118.9366 | -697826.0872 | 709942.9698 | 823526.3551 | 336301.4792 | 52.5219 | 0.00014344 | 0.30607 | 0.62247 | 0.26857 | 3.0839 | 3.3588 | 0.24306 | 0.76405 | 2.3587e-10 | 2.559
230.4068 | 27.0631 | 38.0028 | 12.5069 | 5.0511 | 1.6651 | 2000.0001 | 0.2 | 0 | 0.2 | 0 | 31661.4371 | 0 | 0 | 30261.437 | 27843.3222 | 1185732.5402 | 400646.1758 | 333254.7929 | -298934.0395 | -83331.9245 | -63107.7955 | 131122.0433 | 43225.3979 | 699829.5408 | 302.6144 | 935581.6756 | 1647400.2757 | 131122.0433 | 43225.3979 | -699526.9264 | 711818.6001 | 825566.9294 | 337121.1836 | 52.5219 | 0.00014489 | 0.30613 | 0.62251 | 0.26855 | 3.0841 | 3.359 | 0.24301 | 0.76417 | 2.3586e-10 | 2.5641
230.5668 | 27.1173 | 37.9867 | 12.5026 | 5.0613 | 1.6685 | 2000.0001 | 0.2 | 0 | 0.2 | 0 | 31725.4371 | 0 | 0 | 30325.437 | 27902.2081 | 1188164.203 | 401446.4796 | 333635.8358 | -299454.3085 | -83471.8146 | -63234.5452 | 131445.6406 | 43332.0742 | 701534.4268 | 303.2544 | 937437.6757 | 1651135.6271 | 131445.6406 | 43332.0742 | -701231.1725 | 713697.9514 | 827611.4745 | 337942.53 | 52.5219 | 0.00014636 | 0.30618 | 0.62255 | 0.26852 | 3.0842 | 3.3591 | 0.24297 | 0.76428 | 2.3584e-10 | 2.5693
231.5668 | 27.4577 | 37.8852 | 12.476 | 5.1255 | 1.6896 | 2000.0001 | 0.2 | 0 | 0.2 | 0 | 32125.4371 | 0 | 0 | 30725.437 | 28270.2451 | 1203338.5819 | 406442.2098 | 336011.9095 | -302729.5032 | -84352.2957 | -64032.1751 | 133482.9939 | 44003.7035 | 712267.5484 | 307.2544 | 949037.6763 | 1674566.2788 | 133482.9939 | 44003.7035 | -711960.294 | 725528.6025 | 840480.2585 | 343113.3353 | 52.5219 | 0.00015585 | 0.30653 | 0.62279 | 0.26837 | 3.0854 | 3.3601 | 0.24269 | 0.765 | 2.3576e-10 | 2.6015
232.5668 | 27.8012 | 37.7831 | 12.4494 | 5.1903 | 1.711 | 2000.0001 | 0.2 | 0 | 0.2 | 0 | 32525.4371 | 0 | 0 | 31125.437 | 28638.2821 | 1218472.2459 | 411427.288 | 338378.6092 | -306045.4129 | -85243.4289 | -64839.179 | 135546.1418 | 44683.8362 | 723135.1145 | 311.2544 | 960637.6769 | 1698143.6673 | 135546.1418 | 44683.8362 | -722823.8602 | 737505.9904 | 853505.5801 | 348348.935 | 52.5219 | 0.00016592 | 0.30689 | 0.62303 | 0.26822 | 3.0866 | 3.3611 | 0.24241 | 0.76573 | 2.3567e-10 | 2.6341
233.5668 | 28.1476 | 37.6801 | 12.4226 | 5.2558 | 1.7326 | 2000.0001 | 0.2 | 0 | 0.2 | 0 | 32925.4372 | 0 | 0 | 31525.437 | 29006.3192 | 1233564.8911 | 416401.6805 | 340735.9498 | -309402.3413 | -86145.2478 | -65655.542 | 137635.3499 | 45372.5599 | 734138.2945 | 315.2544 | 972237.6774 | 1721868.9873 | 137635.3499 | 45372.5599 | -733823.0401 | 749631.3099 | 866688.6649 | 353649.8927 | 52.5219 | 0.0001766 | 0.30725 | 0.62328 | 0.26807 | 3.0878 | 3.362 | 0.24212 | 0.76648 | 2.3558e-10 | 2.6669
234.5668 | 28.4969 | 37.5764 | 12.3957 | 5.3219 | 1.7544 | 2000.0001 | 0.2 | 0 | 0.2 | 0 | 33325.4372 | 0 | 0 | 31925.4371 | 29374.3562 | 1248616.2097 | 421365.3476 | 343083.9361 | -312800.5963 | -87057.7921 | -66481.2593 | 139750.8783 | 46069.9602 | 745278.253 | 319.2544 | 983837.678 | 1745743.4325 | 139750.8783 | 46069.9602 | -744958.9987 | 761905.7545 | 880030.7287 | 359016.7695 | 52.5219 | 0.00018792 | 0.30762 | 0.62352 | 0.26791 | 3.0891 | 3.363 | 0.24183 | 0.76723 | 2.355e-10 | 2.7
235.5668 | 28.8492 | 37.472 | 12.3688 | 5.3886 | 1.7764 | 2000.0001 | 0.2 | 0 | 0.2 | 0 | 33725.4372 | 0 | 0 | 32325.4371 | 29742.3932 | 1263625.8908 | 426318.2447 | 345422.5647 | -316240.4888 | -87981.1064 | -67316.3343 | 141892.9823 | 46776.1214 | 756556.1496 | 323.2544 | 995437.6786 | 1769768.1937 | 141892.9823 | 46776.1214 | -756232.8953 | 774330.5151 | 893532.9768 | 364450.1244 | 52.5219 | 0.00019991 | 0.30799 | 0.62378 | 0.26775 | 3.0903 | 3.364 | 0.24154 | 0.76799 | 2.3541e-10 | 2.7334
236.5668 | 29.2044 | 37.3667 | 12.3416 | 5.456 | 1.7986 | 2000.0001 | 0.2 | 0 | 0.2 | 0 | 34125.4372 | 0 | 0 | 32725.4371 | 30110.4303 | 1278593.6219 | 431260.3235 | 347751.8257 | -319722.3315 | -88915.239 | -68160.7769 | 144061.9135 | 47491.1264 | 767973.1382 | 327.2544 | 1007037.6792 | 1793944.458 | 144061.9135 | 47491.1264 | -767645.8838 | 786906.7788 | 907196.6038 | 369950.5134 | 52.5219 | 0.00021262 | 0.30837 | 0.62403 | 0.26759 | 3.0916 | 3.365 | 0.24125 | 0.76877 | 2.3532e-10 | 2.767
237.5668 | 29.5625 | 37.2606 | 12.3144 | 5.524 | 1.821 | 2000.0001 | 0.2 | 0 | 0.2 | 0 | 34525.4372 | 0 | 0 | 33125.4371 | 30478.4673 | 1293519.0893 | 436191.5331 | 350071.7042 | -323246.4377 | -89860.2408 | -69014.602 | 146257.9198 | 48215.0569 | 779530.3663 | 331.2544 | 1018637.6798 | 1818273.407 | 146257.9198 | 48215.0569 | -779199.112 | 799635.7273 | 921022.7924 | 375518.4896 | 52.5219 | 0.00021654 | 0.30875 | 0.62429 | 0.26743 | 3.0929 | 3.3661 | 0.24095 | 0.76955 | 2.3523e-10 | 2.801
238.5668 | 29.9236 | 37.1538 | 12.287 | 5.5926 | 1.8436 | 2000.0001 | 0.2 | 0 | 0.2 | 0 | 34925.4373 | 0 | 0 | 33525.4371 | 30846.5043 | 1308401.9794 | 441111.8203 | 352382.1818 | -326813.1213 | -90816.165 | -69877.828 | 148481.2461 | 48947.9936 | 791228.9751 | 335.2544 | 1030237.6803 | 1842756.216 | 148481.2461 | 48947.9936 | -790893.7207 | 812518.5357 | 935012.7132 | 381154.603 | 52.5219 | 0.00021654 | 0.30914 | 0.62455 | 0.26727 | 3.0942 | 3.3671 | 0.24064 | 0.77035 | 2.3513e-10 | 2.8352
239.5668 | 30.2875 | 37.0462 | 12.2595 | 5.6618 | 1.8665 | 2000.0001 | 0.2 | 0 | 0.2 | 0 | 35325.4373 | 0 | 0 | 33925.4372 | 31214.5414 | 1323241.9789 | 446021.1306 | 354683.2371 | -330422.6954 | -91783.0661 | -70750.4763 | 150732.1346 | 49690.0165 | 803070.0981 | 339.2544 | 1041837.6809 | 1867394.0529 | 150732.1346 | 49690.0165 | -802730.8438 | 825556.372 | 949167.5239 | 386859.3999 | 52.5219 | 0.00021654 | 0.30954 | 0.62482 | 0.2671 | 3.0955 | 3.3682 | 0.24033 | 0.77116 | 2.3504e-10 | 2.8696
240.5668 | 30.6542 | 36.9378 | 12.2319 | 5.7316 | 1.8895 | 2000.0001 | 0.2 | 0 | 0.2 | 0 | 35725.4373 | 0 | 0 | 34325.4372 | 31582.5784 | 1338038.7758 | 450919.4086 | 356974.8468 | -334075.4721 | -92760.9995 | -71632.5702 | 153010.8248 | 50441.2044 | 815054.8614 | 343.2544 | 1053437.6815 | 1892188.0768 | 153010.8248 | 50441.2044 | -814711.6071 | 838750.3954 | 963488.3684 | 392633.4229 | 52.5219 | 0.00021654 | 0.30994 | 0.62509 | 0.26693 | 3.0968 | 3.3692 | 0.24002 | 0.77197 | 2.3495e-10 | 2.9044
241.5668 | 31.0238 | 36.8286 | 12.2041 | 5.802 | 1.9127 | 2000.0001 | 0.2 | 0 | 0.2 | 0 | 36125.4373 | 0 | 0 | 34725.4372 | 31950.6154 | 1352792.0594 | 455806.5984 | 359256.9864 | -337771.7621 | -93750.021 | -72524.1342 | 155317.554 | 51201.6355 | 827184.3825 | 347.2544 | 1065037.6821 | 1917139.4378 | 155317.554 | 51201.6355 | -826837.1281 | 852101.7557 | 977976.3765 | 398477.2107 | 52.5219 | 0.00021654 | 0.31035 | 0.62536 | 0.26676 | 3.0982 | 3.3703 | 0.23971 | 0.7728 | 2.3485e-10 | 2.9394
242.5668 | 31.3962 | 36.7187 | 12.1761 | 5.873 | 1.9361 | 2000.0001 | 0.2 | 0 | 0.2 | 0 | 36525.4373 | 0 | 0 | 35125.4372 | 32318.6525 | 1367501.5214 | 460682.6442 | 361529.6308 | -341511.8738 | -94750.1866 | -73425.1934 | 157652.5569 | 51971.3873 | 839459.7699 | 351.2544 | 1076637.6827 | 1942249.2754 | 157652.5569 | 51971.3873 | -839108.5155 | 865611.5928 | 992632.6632 | 404391.2974 | 52.5219 | 0.00021654 | 0.31076 | 0.62563 | 0.26659 | 3.0995 | 3.3714 | 0.23939 | 0.77365 | 2.3475e-10 | 2.9747
243.5668 | 31.7713 | 36.608 | 12.1481 | 5.9446 | 1.9597 | 2000.0001 | 0.2 | 0 | 0.2 | 0 | 36925.4374 | 0 | 0 | 35525.4372 | 32686.6895 | 1382166.8555 | 465547.4901 | 363792.7545 | -345296.1133 | -95761.5521 | -74335.7733 | 160016.0664 | 52750.5365 | 851882.1228 | 355.2544 | 1088237.6832 | 1967518.7182 | 160016.0664 | 52750.5365 | -851526.8685 | 879281.035 | 1007458.3277 | 410376.2129 | 52.5219 | 0.00021654 | 0.31118 | 0.62591 | 0.26641 | 3.1009 | 3.3725 | 0.23906 | 0.7745 | 2.3466e-10 | 3.0102
244.5668 | 32.1493 | 36.4965 | 12.1199 | 6.0167 | 1.9834 | 2000.0001 | 0.2 | 0 | 0.2 | 0 | 37325.4374 | 0 | 0 | 35925.4373 | 33054.7265 | 1396787.7585 | 470401.081 | 366046.3323 | -349124.784 | -96784.1726 | -75255.8991 | 162408.313 | 53539.1592 | 864452.5303 | 359.2544 | 1099837.6838 | 1992948.8829 | 162408.313 | 53539.1592 | -864093.276 | 893111.1991 | 1022454.4529 | 416432.482 | 52.5219 | 0.00021654 | 0.31161 | 0.62619 | 0.26624 | 3.1023 | 3.3736 | 0.23874 | 0.77536 | 2.3456e-10 | 3.046
245.5668 | 32.5299 | 36.3843 | 12.0915 | 6.0894 | 2.0074 | 2000.0001 | 0.2 | 0 | 0.2 | 0 | 37725.4374 | 0 | 0 | 36325.4373 | 33422.7635 | 1411363.9301 | 475243.3622 | 368290.3394 | -352998.186 | -97818.1028 | -76185.5956 | 164829.5251 | 54337.3305 | 877172.0709 | 363.2544 | 1111437.6844 | 2018540.8734 | 164829.5251 | 54337.3305 | -876808.8165 | 907103.189 | 1037622.105 | 422560.6244 | 52.5219 | 0.00021654 | 0.31204 | 0.62648 | 0.26606 | 3.1037 | 3.3747 | 0.2384 | 0.77624 | 2.3446e-10 | 3.0821
246.5668 | 32.9133 | 36.2714 | 12.0631 | 6.1626 | 2.0316 | 2000.0001 | 0.2 | 0 | 0.2 | 0 | 38125.4374 | 0 | 0 | 36725.4373 | 33790.8006 | 1425895.0735 | 480074.2801 | 370524.7518 | -356916.6163 | -98863.3963 | -77124.8868 | 167279.929 | 55145.1251 | 890041.8116 | 367.2544 | 1123037.685 | 2044295.7804 | 167279.929 | 55145.1251 | -889674.5573 | 921258.0954 | 1052962.3323 | 428761.1545 | 52.5219 | 0.00021654 | 0.31248 | 0.62677 | 0.26588 | 3.1051 | 3.3759 | 0.23807 | 0.77713 | 2.3435e-10 | 3.1184
247.5668 | 33.2993 | 36.1577 | 12.0345 | 6.2365 | 2.0559 | 2000.0001 | 0.2 | 0 | 0.2 | 0 | 38525.4374 | 0 | 0 | 37125.4373 | 34158.8376 | 1440380.8955 | 484893.782 | 372749.5466 | -360880.3679 | -99920.1057 | -78073.7956 | 169759.7487 | 55962.6169 | 903062.808 | 371.2544 | 1134637.6856 | 2070214.6801 | 169759.7487 | 55962.6169 | -902691.5536 | 935576.9945 | 1068476.1648 | 435034.5809 | 52.5219 | 0.00021654 | 0.31293 | 0.62706 | 0.26569 | 3.1066 | 3.3771 | 0.23773 | 0.77803 | 2.3425e-10 | 3.155
248.5668 | 33.688 | 36.0433 | 12.0057 | 6.3108 | 2.0804 | 2000.0001 | 0.2 | 0 | 0.2 | 0 | 38925.4375 | 0 | 0 | 37525.4373 | 34526.8746 | 1454821.1069 | 489701.8166 | 374964.702 | -364889.7302 | -100988.2826 | -79032.3438 | 172269.2061 | 56789.879 | 916236.103 | 375.2544 | 1146237.6861 | 2096298.6341 | 172269.2061 | 56789.879 | -915860.8486 | 950060.948 | 1084164.6135 | 441381.4063 | 52.5219 | 0.00021654 | 0.31338 | 0.62736 | 0.26551 | 3.1081 | 3.3782 | 0.23739 | 0.77894 | 2.3415e-10 | 3.1918
249.5668 | 34.0792 | 35.9282 | 11.9769 | 6.3857 | 2.1051 | 2000.0001 | 0.2 | 0 | 0.2 | 0 | 39325.4375 | 0 | 0 | 37925.4374 | 34894.9117 | 1469215.4227 | 494498.3336 | 377170.1976 | -368944.988 | -102067.9769 | -80000.5517 | 174808.5207 | 57626.9838 | 929562.7265 | 379.2544 | 1157837.6867 | 2122548.6883 | 174808.5207 | 57626.9838 | -929183.4721 | 964711.0016 | 1100028.6696 | 447802.127 | 52.5219 | 0.00021654 | 0.31384 | 0.62766 | 0.26532 | 3.1095 | 3.3794 | 0.23704 | 0.77986 | 2.3404e-10 | 3.2289
250.5668 | 34.4731 | 35.8125 | 11.9479 | 6.4612 | 2.13 | 2000.0001 | 0.2 | 0 | 0.2 | 0 | 39725.4375 | 0 | 0 | 38325.4374 | 35262.9487 | 1483563.5623 | 499283.2845 | 379366.0146 | -373046.422 | -103159.2374 | -80978.4383 | 177377.9097 | 58474.0028 | 943043.6949 | 383.2544 | 1169437.6873 | 2148965.8723 | 177377.9097 | 58474.0028 | -942660.4405 | 979528.185 | 1116069.304 | 454297.2329 | 52.5219 | 0.00021654 | 0.31431 | 0.62796 | 0.26513 | 3.111 | 3.3806 | 0.23669 | 0.7808 | 2.3394e-10 | 3.2662
251.5668 | 34.8694 | 35.696 | 11.9188 | 6.5372 | 2.155 | 2000.0001 | 0.2 | 0 | 0.2 | 0 | 40125.4375 | 0 | 0 | 38725.4374 | 35630.9857 | 1497865.2498 | 504056.6221 | 381552.1358 | -377194.3082 | -104262.1112 | -81966.0207 | 179977.5879 | 59331.0068 | 956680.0102 | 387.2544 | 1181037.6879 | 2175551.1986 | 179977.5879 | 59331.0068 | -956292.7558 | 994513.5108 | 1132287.4665 | 460867.2068 | 52.5219 | 0.00021654 | 0.31478 | 0.62827 | 0.26494 | 3.1126 | 3.3818 | 0.23633 | 0.78175 | 2.3383e-10 | 3.3038
252.5668 | 35.2683 | 35.5788 | 11.8896 | 6.6137 | 2.1803 | 2000.0001 | 0.2 | 0 | 0.2 | 0 | 40525.4375 | 0 | 0 | 39125.4374 | 35999.0228 | 1512120.2142 | 508818.3009 | 383728.5458 | -381388.9175 | -105376.6438 | -82963.3143 | 182607.7673 | 60198.0658 | 970472.6598 | 391.2544 | 1192637.6885 | 2202305.6621 | 182607.7673 | 60198.0658 | -970081.4054 | 1009667.9736 | 1148684.0847 | 467512.5246 | 52.5219 | 0.00021654 | 0.31526 | 0.62858 | 0.26474 | 3.1141 | 3.3831 | 0.23597 | 0.78271 | 2.3372e-10 | 3.3416
253.5668 | 35.6696 | 35.461 | 11.8603 | 6.6907 | 2.2057 | 2000.0001 | 0.2 | 0 | 0.2 | 0 | 40925.4376 | 0 | 0 | 39525.4374 | 36367.0598 | 1526328.1894 | 513568.2771 | 385895.231 | -385630.5159 | -106502.879 | -83970.3327 | 185268.6576 | 61075.2489 | 984422.6153 | 395.2544 | 1204237.689 | 2229230.2391 | 185268.6576 | 61075.2489 | -984027.3609 | 1024992.5501 | 1165260.0642 | 474233.6547 | 52.5219 | 0.00021654 | 0.31575 | 0.62889 | 0.26454 | 3.1157 | 3.3843 | 0.23561 | 0.78368 | 2.3361e-10 | 3.3796
254.5668 | 36.0733 | 35.3426 | 11.8309 | 6.7683 | 2.2312 | 2000.0001 | 0.2 | 0 | 0.2 | 0 | 41325.4376 | 0 | 0 | 39925.4375 | 36735.0968 | 1540488.9148 | 518306.5086 | 388052.1798 | -389919.3641 | -107640.8589 | -84987.0875 | 187960.4656 | 61962.6243 | 998530.8326 | 399.2544 | 1215837.6896 | 2256325.8869 | 187960.4656 | 61962.6243 | -998131.5782 | 1040488.1973 | 1182016.2871 | 481031.0576 | 52.5219 | 0.00021654 | 0.31624 | 0.62921 | 0.26435 | 3.1172 | 3.3856 | 0.23524 | 0.78467 | 2.335e-10 | 3.4178
255.5668 | 36.4794 | 35.2235 | 11.8014 | 6.8464 | 2.257 | 2000.0001 | 0.2 | 0 | 0.2 | 0 | 41725.4376 | 0 | 0 | 40325.4375 | 37103.1339 | 1554602.1353 | 523032.9554 | 390199.3826 | -394255.7173 | -108790.6235 | -86013.5883 | 190683.3952 | 62860.2592 | 1012798.2505 | 403.2544 | 1227437.6902 | 2283593.5431 | 190683.3952 | 62860.2592 | -1012394.9961 | 1056155.853 | 1198953.6116 | 487905.1859 | 52.5219 | 0.00021654 | 0.31674 | 0.62953 | 0.26414 | 3.1188 | 3.3868 | 0.23487 | 0.78566 | 2.3339e-10 | 3.4563
256.5668 | 36.8878 | 35.1038 | 11.7718 | 6.9249 | 2.2828 | 2000.0001 | 0.2 | 0 | 0.2 | 0 | 42125.4376 | 0 | 0 | 40725.4375 | 37471.1709 | 1568667.6015 | 527747.5791 | 392336.832 | -398639.8247 | -109952.2112 | -87049.8425 | 193437.6476 | 63768.2198 | 1027225.7908 | 407.2544 | 1239037.6908 | 2311034.1248 | 193437.6476 | 63768.2198 | -1026818.5364 | 1071996.434 | 1216072.8715 | 494856.4837 | 52.5219 | 0.00021654 | 0.31725 | 0.62985 | 0.26394 | 3.1204 | 3.3881 | 0.23449 | 0.78667 | 2.3328e-10 | 3.495
257.5668 | 37.2985 | 34.9835 | 11.7421 | 7.004 | 2.3089 | 2000.0001 | 0.2 | 0 | 0.2 | 0 | 42525.4376 | 0 | 0 | 41125.4375 | 37839.2079 | 1582685.0698 | 532450.3435 | 394464.5225 | -403071.9301 | -111125.6582 | -88095.8556 | 196223.4207 | 64686.5715 | 1041814.3572 | 411.2544 | 1250637.6914 | 2338648.5277 | 196223.4207 | 64686.5715 | -1041403.1028 | 1088010.8363 | 1233374.8751 | 501885.3867 | 52.5219 | 0.00021654 | 0.31776 | 0.63018 | 0.26374 | 3.122 | 3.3894 | 0.23411 | 0.7877 | 2.3317e-10 | 3.5339
258.5668 | 37.7114 | 34.8626 | 11.7123 | 7.0835 | 2.3351 | 2000.0001 | 0.2 | 0 | 0.2 | 0 | 42925.4377 | 0 | 0 | 41525.4375 | 38207.2449 | 1596654.3028 | 537141.2143 | 396582.4511 | -407552.2707 | -112310.9988 | -89151.6306 | 199040.9093 | 65615.3785 | 1056564.8348 | 415.2544 | 1262237.6919 | 2366437.626 | 199040.9093 | 65615.3785 | -1056149.5804 | 1104199.934 | 1250860.4049 | 508992.3213 | 52.5219 | 0.00021654 | 0.31829 | 0.63051 | 0.26353 | 3.1237 | 3.3907 | 0.23373 | 0.78873 | 2.3305e-10 | 3.573
259.5668 | 38.1264 | 34.7412 | 11.6824 | 7.1635 | 2.3615 | 2000.0001 | 0.2 | 0 | 0.2 | 0 | 43325.4377 | 0 | 0 | 41925.4376 | 38575.282 | 1610575.0695 | 541820.1594 | 398690.617 | -412081.0776 | -113508.265 | -90217.1683 | 201890.305 | 66554.7038 | 1071478.0895 | 419.2544 | 1273837.6925 | 2394402.2712 | 201890.305 | 66554.7038 | -1071058.8352 | 1120564.5787 | 1268530.217 | 516177.7049 | 52.5219 | 0.00021654 | 0.31882 | 0.63084 | 0.26332 | 3.1253 | 3.3921 | 0.23334 | 0.78978 | 2.3294e-10 | 3.6124
260.5668 | 38.5436 | 34.6192 | 11.6525 | 7.244 | 2.388 | 2000.0001 | 0.2 | 0 | 0.2 | 0 | 43725.4377 | 0 | 0 | 42325.4376 | 38943.319 | 1624447.1452 | 546487.1488 | 400789.0216 | -416658.5756 | -114717.487 | -91292.4673 | 204771.7958 | 67504.6096 | 1086554.9676 | 423.2544 | 1285437.6931 | 2422543.2919 | 204771.7958 | 67504.6096 | -1086131.7132 | 1137105.5988 | 1286385.0399 | 523441.9453 | 52.5219 | 0.00021654 | 0.31935 | 0.63118 | 0.26311 | 3.127 | 3.3934 | 0.23295 | 0.79084 | 2.3282e-10 | 3.6519
261.5668 | 38.9629 | 34.4966 | 11.6225 | 7.3249 | 2.4147 | 2000.0001 | 0.2 | 0 | 0.2 | 0 | 44125.4377 | 0 | 0 | 42725.4376 | 39311.356 | 1638270.3119 | 551142.1546 | 402877.6687 | -421284.9825 | -115938.6926 | -92377.5238 | 207685.5664 | 68465.1567 | 1101796.2946 | 427.2544 | 1297037.6937 | 2450861.4926 | 207685.5664 | 68465.1567 | -1101369.0402 | 1153823.7989 | 1304425.5744 | 530785.4404 | 52.5219 | 0.00021654 | 0.3199 | 0.63152 | 0.26289 | 3.1287 | 3.3948 | 0.23255 | 0.79191 | 2.327e-10 | 3.6916
262.5668 | 39.3842 | 34.3736 | 11.5925 | 7.4063 | 2.4415 | 2000.0001 | 0.2 | 0 | 0.2 | 0 | 44525.4377 | 0 | 0 | 43125.4376 | 39679.3931 | 1652044.3586 | 555785.1513 | 404956.5644 | -425960.5095 | -117171.9073 | -93472.3316 | 210631.7977 | 69436.4047 | 1117202.8752 | 431.2544 | 1308637.6943 | 2479357.6535 | 210631.7977 | 69436.4047 | -1116771.6209 | 1170719.9593 | 1322652.4928 | 538208.5781 | 52.5219 | 0.00021654 | 0.32045 | 0.63187 | 0.26267 | 3.1304 | 3.3961 | 0.23215 | 0.793 | 2.3258e-10 | 3.7315
263.5668 | 39.8075 | 34.25 | 11.5624 | 7.4881 | 2.4685 | 2000.0001 | 0.2 | 0 | 0.2 | 0 | 44925.4378 | 0 | 0 | 43525.4376 | 40047.4301 | 1665769.0812 | 560416.1155 | 407025.7176 | -430685.3606 | -118417.1544 | -94576.8821 | 213610.6668 | 70418.412 | 1132775.4925 | 435.2544 | 1320237.6948 | 2508032.5297 | 213610.6668 | 70418.412 | -1132340.2381 | 1187794.8349 | 1341066.4381 | 545711.7357 | 52.5219 | 0.00021654 | 0.32101 | 0.63222 | 0.26246 | 3.1321 | 3.3975 | 0.23175 | 0.79409 | 2.3246e-10 | 3.7716
264.5668 | 40.2327 | 34.126 | 11.5322 | 7.5703 | 2.4956 | 2000.0001 | 0.2 | 0 | 0.2 | 0 | 45325.4378 | 0 | 0 | 43925.4377 | 40415.4671 | 1679444.2828 | 565035.0263 | 409085.1391 | -435459.7326 | -119674.455 | -95691.1642 | 216622.3472 | 71411.2357 | 1148514.907 | 439.2544 | 1331837.6954 | 2536886.8506 | 216622.3472 | 71411.2357 | -1148075.6526 | 1205049.1552 | 1359668.0235 | 553295.2797 | 52.5219 | 0.00021654 | 0.32157 | 0.63257 | 0.26224 | 3.1339 | 3.3989 | 0.23134 | 0.7952 | 2.3234e-10 | 3.8119
265.5668 | 40.6597 | 34.0015 | 11.502 | 7.653 | 2.5229 | 2000.0001 | 0.2 | 0 | 0.2 | 0 | 45725.4378 | 0 | 0 | 44325.4377 | 40783.5042 | 1693069.7741 | 569641.865 | 411134.8426 | -440283.8149 | -120943.8277 | -96815.1643 | 219667.008 | 72414.9318 | 1164421.8566 | 443.2544 | 1343437.696 | 2565921.319 | 219667.008 | 72414.9318 | -1163978.6022 | 1222483.623 | 1378457.832 | 560959.5657 | 52.5219 | 0.00021654 | 0.32215 | 0.63292 | 0.26201 | 3.1356 | 3.4003 | 0.23093 | 0.79633 | 2.3222e-10 | 3.8524
266.5668 | 41.0885 | 33.8765 | 11.4718 | 7.736 | 2.5502 | 2000.0001 | 0.2 | 0 | 0.2 | 0 | 46125.4378 | 0 | 0 | 44725.4377 | 41151.5412 | 1706645.3731 | 574236.6154 | 413174.8441 | -445157.7895 | -122225.2888 | -97948.8663 | 222744.8144 | 73429.5545 | 1180497.0557 | 447.2544 | 1355037.6966 | 2595136.6111 | 222744.8144 | 73429.5545 | -1180049.8013 | 1240098.9145 | 1397436.4154 | 568704.9382 | 52.5219 | 0.00021654 | 0.32273 | 0.63328 | 0.26179 | 3.1374 | 3.4017 | 0.23051 | 0.79746 | 2.321e-10 | 3.893
267.5668 | 41.519 | 33.7511 | 11.4415 | 7.8195 | 2.5778 | 2000.0001 | 0.2 | 0 | 0.2 | 0 | 46525.4378 | 0 | 0 | 45125.4377 | 41519.5782 | 1720170.9058 | 578819.2636 | 415205.1624 | -450081.8305 | -123518.8519 | -99092.2517 | 225855.9273 | 74455.157 | 1196741.1944 | 451.2544 | 1366637.6972 | 2624533.3751 | 225855.9273 | 74455.157 | -1196289.9401 | 1257895.6779 | 1416604.2941 | 576531.7296 | 52.5219 | 0.00021654 | 0.32332 | 0.63364 | 0.26156 | 3.1392 | 3.4032 | 0.23009 | 0.79861 | 2.3197e-10 | 3.9338
268.5668 | 41.9512 | 33.6254 | 11.4112 | 7.9034 | 2.6054 | 2000.0001 | 0.2 | 0 | 0.2 | 0 | 46925.4379 | 0 | 0 | 45525.4377 | 41887.6153 | 1733646.2059 | 583389.7983 | 417225.8185 | -455056.1041 | -124824.5286 | -100245.2992 | 229000.5032 | 75491.7908 | 1213154.9385 | 455.2544 | 1378237.6977 | 2654112.2313 | 229000.5032 | 75491.7908 | -1212699.6841 | 1275874.5335 | 1435961.9563 | 584440.2608 | 52.5219 | 0.00021654 | 0.32392 | 0.63401 | 0.26133 | 3.141 | 3.4046 | 0.22967 | 0.79977 | 2.3185e-10 | 3.9747
269.5668 | 42.385 | 33.4992 | 11.3809 | 7.9876 | 2.6332 | 2000.0001 | 0.2 | 0 | 0.2 | 0 | 47325.4379 | 0 | 0 | 45925.4378 | 42255.6523 | 1747071.1152 | 587948.2107 | 419236.8361 | -460080.7684 | -126142.3276 | -101407.9852 | 232178.6942 | 76539.5061 | 1229738.9283 | 459.2544 | 1389837.6983 | 2683873.7711 | 232178.6942 | 76539.5061 | -1229279.6739 | 1294036.0727 | 1455509.8575 | 592430.8404 | 52.5219 | 0.00021654 | 0.32452 | 0.63438 | 0.2611 | 3.1428 | 3.4061 | 0.22924 | 0.80095 | 2.3172e-10 | 4.0158
270.5668 | 42.8203 | 33.3727 | 11.3505 | 8.0722 | 2.6611 | 2000.0001 | 0.2 | 0 | 0.2 | 0 | 47725.4379 | 0 | 0 | 46325.4378 | 42623.6893 | 1760445.4838 | 592494.4944 | 421238.2417 | -465155.9734 | -127472.2553 | -102580.2832 | 235390.6477 | 77598.3515 | 1246493.7783 | 463.2544 | 1401437.6989 | 2713818.5565 | 235390.6477 | 77598.3515 | -1246030.5239 | 1312380.8576 | 1475248.4201 | 600503.7645 | 52.5219 | 0.00021654 | 0.32513 | 0.63475 | 0.26087 | 3.1447 | 3.4076 | 0.22881 | 0.80214 | 2.316e-10 | 4.0571
271.5668 | 43.2571 | 33.2458 | 11.3202 | 8.1571 | 2.6891 | 2000.0001 | 0.2 | 0 | 0.2 | 0 | 48125.4379 | 0 | 0 | 46725.4378 | 42991.7263 | 1773769.1702 | 597028.6458 | 423230.0641 | -470281.8607 | -128814.3153 | -103762.1643 | 238636.5063 | 78668.3739 | 1263420.0768 | 467.2544 | 1413037.6995 | 2743947.1198 | 238636.5063 | 78668.3739 | -1262952.8224 | 1330909.4203 | 1495178.0325 | 608659.3168 | 52.5219 | 0.00021654 | 0.32575 | 0.63512 | 0.26063 | 3.1465 | 3.4091 | 0.22837 | 0.80334 | 2.3147e-10 | 4.0985
272.5668 | 43.6953 | 33.1186 | 11.2899 | 8.2424 | 2.7172 | 2000.0001 | 0.2 | 0 | 0.2 | 0 | 48525.4379 | 0 | 0 | 47125.4378 | 43359.7634 | 1787042.0413 | 601550.6635 | 425212.3349 | -475458.5632 | -130168.509 | -104953.5971 | 241916.4078 | 79749.6189 | 1280518.385 | 471.2544 | 1424637.7001 | 2774259.9625 | 241916.4078 | 79749.6189 | -1280047.1307 | 1349622.2625 | 1515299.0493 | 616897.7677 | 52.5219 | 0.00021654 | 0.32638 | 0.6355 | 0.26039 | 3.1484 | 3.4106 | 0.22793 | 0.80455 | 2.3134e-10 | 4.14
273.5668 | 44.1348 | 32.9911 | 11.2595 | 8.328 | 2.7454 | 2000.0001 | 0.2 | 0 | 0.2 | 0 | 48925.438 | 0 | 0 | 47525.4378 | 43727.8004 | 1800263.9729 | 606060.5491 | 427185.0883 | -480686.2053 | -131534.8348 | -106154.5473 | 245230.4853 | 80842.1302 | 1297789.2369 | 475.2544 | 1436237.7006 | 2804757.5555 | 245230.4853 | 80842.1302 | -1297313.9826 | 1368519.8548 | 1535611.79 | 625219.3744 | 52.5219 | 0.00021654 | 0.32702 | 0.63588 | 0.26015 | 3.1503 | 3.4121 | 0.22749 | 0.80577 | 2.3121e-10 | 4.1816
274.5668 | 44.5755 | 32.8633 | 11.2292 | 8.4139 | 2.7737 | 2000.0001 | 0.2 | 0 | 0.2 | 0 | 49325.438 | 0 | 0 | 47925.4379 | 44095.8374 | 1813434.8493 | 610558.3066 | 429148.3611 | -485964.9025 | -132913.2887 | -107364.9782 | 248578.8664 | 81945.95 | 1315233.1383 | 479.2544 | 1447837.7012 | 2835440.3377 | 248578.8664 | 81945.95 | -1314753.8839 | 1387602.6365 | 1556116.5394 | 633624.3808 | 52.5219 | 0.00021654 | 0.32766 | 0.63627 | 0.25991 | 3.1522 | 3.4136 | 0.22704 | 0.80701 | 2.3108e-10 | 4.2234
275.5668 | 45.0174 | 32.7353 | 11.1989 | 8.5001 | 2.8021 | 2000.0001 | 0.2 | 0 | 0.2 | 0 | 49725.438 | 0 | 0 | 48325.4379 | 44463.8745 | 1826554.5642 | 615043.9427 | 431102.1926 | -491294.7613 | -134303.864 | -108584.8503 | 251961.6737 | 83061.1186 | 1332850.5666 | 483.2544 | 1459437.7018 | 2866308.7165 | 251961.6737 | 83061.1186 | -1332367.3122 | 1406871.0147 | 1576813.5462 | 642113.0169 | 52.5219 | 0.00021654 | 0.32831 | 0.63666 | 0.25967 | 3.1541 | 3.4151 | 0.22659 | 0.80826 | 2.3095e-10 | 4.2653
276.5668 | 45.4604 | 32.607 | 11.1687 | 8.5866 | 2.8306 | 2000.0001 | 0.2 | 0 | 0.2 | 0 | 50125.438 | 0 | 0 | 48725.4379 | 44831.9115 | 1839623.0199 | 619517.4668 | 433046.6249 | -496675.8792 | -135706.5513 | -109814.1215 | 255379.0246 | 84187.6748 | 1350641.9701 | 487.2544 | 1471037.7024 | 2897363.0663 | 255379.0246 | 84187.6748 | -1350154.7158 | 1426325.3639 | 1597703.0237 | 650685.499 | 52.5219 | 0.00021654 | 0.32897 | 0.63705 | 0.25942 | 3.1561 | 3.4167 | 0.22614 | 0.80952 | 2.3081e-10 | 4.3072
277.5668 | 45.9045 | 32.4785 | 11.1384 | 8.6734 | 2.8593 | 2000.0001 | 0.2 | 0 | 0.2 | 0 | 50525.438 | 0 | 0 | 49125.4379 | 45199.9485 | 1852640.1283 | 623978.8909 | 434981.7028 | -502108.3444 | -137121.3385 | -111052.7473 | 258831.0308 | 85325.6555 | 1368607.7679 | 491.2544 | 1482637.703 | 2928603.7289 | 258831.0308 | 85325.6555 | -1368116.5136 | 1445966.026 | 1618785.1483 | 659342.0287 | 52.5219 | 0.00021654 | 0.32964 | 0.63744 | 0.25917 | 3.158 | 3.4183 | 0.22568 | 0.8108 | 2.3068e-10 | 4.3493
278.5668 | 46.3495 | 32.3499 | 11.1083 | 8.7604 | 2.8879 | 2000.0001 | 0.2 | 0 | 0.2 | 0 | 50925.4381 | 0 | 0 | 49525.4379 | 45567.9856 | 1865605.8105 | 628428.2299 | 436907.4734 | -507592.2359 | -138548.211 | -112300.6803 | 262317.7989 | 86475.0956 | 1386748.349 | 495.2544 | 1494237.7035 | 2960031.0126 | 262317.7989 | 86475.0956 | -1386253.0946 | 1465793.3091 | 1640060.06 | 668082.7937 | 52.5219 | 0.00021654 | 0.33031 | 0.63784 | 0.25893 | 3.16 | 3.4198 | 0.22522 | 0.81208 | 2.3055e-10 | 4.3915
279.5668 | 46.7954 | 32.2211 | 11.0781 | 8.8477 | 2.9167 | 2000.0001 | 0.2 | 0 | 0.2 | 0 | 51325.4381 | 0 | 0 | 49925.438 | 45936.0226 | 1878519.9971 | 632865.5011 | 438823.9867 | -513127.6229 | -139987.1511 | -113557.8705 | 265839.4295 | 87636.0284 | 1405064.0718 | 499.2544 | 1505837.7041 | 2991645.1917 | 265839.4295 | 87636.0284 | -1404564.8174 | 1485807.4876 | 1661527.8615 | 676907.9668 | 52.5219 | 0.00021654 | 0.33099 | 0.63824 | 0.25867 | 3.162 | 3.4214 | 0.22475 | 0.81338 | 2.3041e-10 | 4.4337
280.5668 | 47.2421 | 32.0921 | 11.048 | 8.9352 | 2.9456 | 2000.0001 | 0.2 | 0 | 0.2 | 0 | 51725.4381 | 0 | 0 | 50325.438 | 46304.0596 | 1891382.6283 | 637290.7248 | 440731.2952 | -518714.5654 | -141438.1388 | -114824.2656 | 269396.0177 | 88808.4852 | 1423555.2642 | 503.2544 | 1517437.7047 | 3023446.5065 | 269396.0177 | 88808.4852 | -1423052.0099 | 1506008.8018 | 1683188.6184 | 685817.7059 | 52.5219 | 0.00021654 | 0.33168 | 0.63864 | 0.25842 | 3.164 | 3.423 | 0.22429 | 0.81469 | 2.3027e-10 | 4.476
281.5668 | 47.6894 | 31.963 | 11.018 | 9.0229 | 2.9745 | 2000.0001 | 0.2 | 0 | 0.2 | 0 | 52125.4381 | 0 | 0 | 50725.438 | 46672.0967 | 1904193.6538 | 641703.9239 | 442629.454 | -524353.1135 | -142901.1511 | -116099.8104 | 272987.6526 | 89992.4955 | 1442222.2228 | 507.2544 | 1529037.7053 | 3055435.1624 | 272987.6526 | 89992.4955 | -1441714.9684 | 1526397.4571 | 1705042.3583 | 694812.1539 | 52.5219 | 0.00021654 | 0.33238 | 0.63905 | 0.25817 | 3.166 | 3.4246 | 0.22382 | 0.81602 | 2.3014e-10 | 4.5184
282.5668 | 48.1375 | 31.8339 | 10.988 | 9.1109 | 3.0035 | 2000.0001 | 0.2 | 0 | 0.2 | 0 | 52525.4381 | 0 | 0 | 51125.438 | 47040.1337 | 1916953.0334 | 646105.1241 | 444518.5208 | -530043.3076 | -144376.1623 | -117384.4473 | 276614.4176 | 91188.0867 | 1461065.2123 | 511.2544 | 1540637.7059 | 3087611.3299 | 276614.4176 | 91188.0867 | -1460553.9579 | 1546973.624 | 1727089.0712 | 703891.4384 | 52.5219 | 0.00021654 | 0.33309 | 0.63946 | 0.25791 | 3.168 | 3.4263 | 0.22334 | 0.81735 | 2.3e-10 | 4.5609
283.5668 | 48.586 | 31.7046 | 10.9581 | 9.199 | 3.0325 | 2000.0001 | 0.2 | 0 | 0.2 | 0 | 52925.4382 | 0 | 0 | 51525.438 | 47408.1707 | 1929660.7364 | 650494.3536 | 446398.5557 | -535785.1782 | -145863.1441 | -118678.1159 | 280276.3898 | 92395.2843 | 1480084.4656 | 515.2544 | 1552237.7064 | 3119975.1443 | 280276.3898 | 92395.2843 | -1479569.2112 | 1567737.4378 | 1749328.7086 | 713055.6718 | 52.5219 | 0.00021654 | 0.3338 | 0.63987 | 0.25765 | 3.1701 | 3.4279 | 0.22286 | 0.8187 | 2.2986e-10 | 4.6034
284.5668 | 49.0351 | 31.5754 | 10.9283 | 9.2873 | 3.0616 | 2000.0001 | 0.2 | 0 | 0.2 | 0 | 53325.4382 | 0 | 0 | 51925.4381 | 47776.2077 | 1942316.7423 | 654871.6437 | 448269.6215 | -541578.746 | -147362.0654 | -119980.7537 | 283973.6406 | 93614.1116 | 1499280.1832 | 519.2544 | 1563837.707 | 3152526.705 | 283973.6406 | 93614.1116 | -1498760.9288 | 1588688.998 | 1771761.1838 | 722304.9505 | 52.5219 | 0.00021654 | 0.33453 | 0.64028 | 0.25739 | 3.1721 | 3.4295 | 0.22238 | 0.82006 | 2.2972e-10 | 4.6459
285.5668 | 49.4845 | 31.4461 | 10.8986 | 9.3757 | 3.0908 | 2000.0001 | 0.2 | 0 | 0.2 | 0 | 53725.4382 | 0 | 0 | 52325.4381 | 48144.2448 | 1954921.0405 | 659237.0282 | 450131.7836 | -547424.0214 | -148872.8923 | -121292.2953 | 287706.2348 | 94844.5902 | 1518652.5327 | 523.2544 | 1575437.7076 | 3185266.0757 | 287706.2348 | 94844.5902 | -1518129.2783 | 1609828.3681 | 1794386.3716 | 731639.3555 | 52.5219 | 0.00021654 | 0.33526 | 0.6407 | 0.25713 | 3.1742 | 3.4312 | 0.2219 | 0.82143 | 2.2958e-10 | 4.6885
286.5668 | 49.9342 | 31.3168 | 10.869 | 9.4643 | 3.12 | 2000.0001 | 0.2 | 0 | 0.2 | 0 | 54125.4382 | 0 | 0 | 52725.4381 | 48512.2818 | 1967473.6307 | 663590.5437 | 451985.1095 | -553321.0049 | -150395.5883 | -122612.673 | 291474.2313 | 96086.7395 | 1538201.6488 | 527.2544 | 1587037.7082 | 3218193.2837 | 291474.2313 | 96086.7395 | -1537674.3944 | 1631155.5755 | 1817204.108 | 741058.9515 | 52.5219 | 0.00021654 | 0.33599 | 0.64112 | 0.25687 | 3.1763 | 3.4329 | 0.22141 | 0.82281 | 2.2944e-10 | 4.7311
287.5668 | 50.3841 | 31.1876 | 10.8395 | 9.553 | 3.1492 | 2000.0001 | 0.2 | 0 | 0.2 | 0 | 54525.4382 | 0 | 0 | 53125.4381 | 48880.3188 | 1979974.5225 | 667932.2294 | 453829.6695 | -559269.6867 | -151930.1139 | -123941.8166 | 295277.6823 | 97340.5766 | 1557927.6328 | 531.2544 | 1598637.7088 | 3251308.3199 | 295277.6823 | 97340.5766 | -1557396.3784 | 1652670.6112 | 1840214.1903 | 750563.7875 | 52.5219 | 0.00021654 | 0.33674 | 0.64154 | 0.2566 | 3.1784 | 3.4345 | 0.22092 | 0.8242 | 2.293e-10 | 4.7737
288.5668 | 50.8342 | 31.0584 | 10.81 | 9.6418 | 3.1785 | 2000.0001 | 0.2 | 0 | 0.2 | 0 | 54925.4383 | 0 | 0 | 53525.4381 | 49248.3559 | 1992423.7359 | 672262.1273 | 455665.5361 | -565270.0469 | -153476.4274 | -125279.6535 | 299116.6338 | 98606.1167 | 1577830.5523 | 535.2544 | 1610237.7093 | 3284611.1386 | 299116.6338 | 98606.1167 | -1577295.2979 | 1674373.4293 | 1863416.3768 | 760153.8959 | 52.5219 | 0.00021654 | 0.33749 | 0.64197 | 0.25633 | 3.1805 | 3.4362 | 0.22043 | 0.8256 | 2.2916e-10 | 4.8164
289.5668 | 51.2843 | 30.9294 | 10.7807 | 9.7307 | 3.2078 | 2000.0001 | 0.2 | 0 | 0.2 | 0 | 55325.4383 | 0 | 0 | 53925.4382 | 49616.3929 | 2004821.3012 | 676580.2822 | 457492.7844 | -571322.0553 | -155034.4839 | -126626.1088 | 302991.1253 | 99883.3729 | 1597910.441 | 539.2544 | 1621837.7099 | 3318101.6571 | 302991.1253 | 99883.3729 | -1597371.1866 | 1696263.9472 | 1886810.3869 | 769829.2931 | 52.5219 | 0.00021654 | 0.33825 | 0.6424 | 0.25607 | 3.1826 | 3.4379 | 0.21993 | 0.82702 | 2.2902e-10 | 4.859
290.5668 | 51.7344 | 30.8004 | 10.7516 | 9.8196 | 3.2371 | 2000.0001 | 0.2 | 0 | 0.2 | 0 | 55725.4383 | 0 | 0 | 54325.4382 | 49984.4299 | 2017167.2588 | 680886.7413 | 459311.4917 | -577425.6713 | -156604.2361 | -127981.1051 | 306901.1896 | 101172.3559 | 1618167.2987 | 543.2544 | 1633437.7105 | 3351779.7557 | 306901.1896 | 101172.3559 | -1617624.0443 | 1718342.0452 | 1910395.901 | 779589.979 | 52.5219 | 0.00021654 | 0.33902 | 0.64283 | 0.2558 | 3.1847 | 3.4396 | 0.21943 | 0.82844 | 2.2887e-10 | 4.9017
291.5668 | 52.1843 | 30.6716 | 10.7225 | 9.9087 | 3.2665 | 2000.0001 | 0.2 | 0 | 0.2 | 0 | 56125.4383 | 0 | 0 | 54725.4382 | 50352.467 | 2029461.6597 | 685181.5549 | 461121.7376 | -583580.844 | -158185.634 | -129344.5628 | 310846.8531 | 102473.0744 | 1638601.0907 | 547.2544 | 1645037.7111 | 3385645.2776 | 310846.8531 | 102473.0744 | -1638053.8363 | 1740607.5666 | 1934172.5605 | 789435.9367 | 52.5219 | 0.00021654 | 0.3398 | 0.64326 | 0.25552 | 3.1868 | 3.4413 | 0.21893 | 0.82988 | 2.2873e-10 | 4.9443
292.5668 | 52.634 | 30.5429 | 10.6936 | 9.9977 | 3.2958 | 2000.0001 | 0.2 | 0 | 0.2 | 0 | 56525.4383 | 0 | 0 | 55125.4382 | 50720.504 | 2041704.5651 | 689464.7754 | 462923.6039 | -589787.5123 | -159778.6248 | -130716.4001 | 314828.1354 | 103785.535 | 1659211.7477 | 551.2544 | 1656637.7117 | 3419698.0288 | 314828.1354 | 103785.535 | -1658660.4933 | 1763060.3172 | 1958139.968 | 799367.1331 | 52.5219 | 0.00021654 | 0.34058 | 0.64369 | 0.25525 | 3.189 | 3.4431 | 0.21843 | 0.83133 | 2.2858e-10 | 4.9869
293.5668 | 53.0834 | 30.4145 | 10.6648 | 10.0868 | 3.3252 | 2000.0001 | 0.2 | 0 | 0.2 | 0 | 56925.4384 | 0 | 0 | 55525.4382 | 51088.541 | 2053896.0467 | 693736.4583 | 464717.1748 | -596045.6044 | -161383.1533 | -132096.5328 | 318845.0492 | 105109.7417 | 1679999.166 | 555.2544 | 1668237.7122 | 3453937.7778 | 318845.0492 | 105109.7417 | -1679443.9116 | 1785700.0656 | 1982297.6872 | 809383.5179 | 52.5219 | 0.00021654 | 0.34137 | 0.64413 | 0.25498 | 3.1912 | 3.4448 | 0.21792 | 0.83279 | 2.2844e-10 | 5.0295
293.8168 | 53.1957 | 30.3824 | 10.6576 | 10.1091 | 3.3325 | 2000.0001 | 0.2 | 0 | 0.2 | 0 | 57025.4384 | 0 | 0 | 55625.4383 | 51180.5503 | 2056935.8897 | 694802.5819 | 465164.2797 | -597618.1547 | -161786.0826 | -132442.8538 | 319854.8459 | 105442.6291 | 1685223.6272 | 556.2544 | 1671137.7124 | 3462526.9085 | 319854.8459 | 105442.6291 | -1684667.3728 | 1791389.1961 | 1988366.8081 | 811900.9189 | 52.5219 | 0.00021654 | 0.34157 | 0.64424 | 0.25491 | 3.1917 | 3.4452 | 0.21779 | 0.83315 | 2.284e-10 | 5.0401
293.8668 | 53.2182 | 30.376 | 10.6562 | 10.1136 | 3.334 | 2000.0001 | 0.2 | 0 | 0.2 | 0 | 57045.4384 | 0 | 0 | 55645.4383 | 51198.9521 | 2057543.4734 | 695015.7205 | 465253.6392 | -597933.0498 | -161866.7545 | -132512.1795 | 320057.0725 | 105509.2946 | 1686269.8439 | 556.4544 | 1671717.7124 | 3464246.1348 | 320057.0725 | 105509.2946 | -1685713.3896 | 1792528.4224 | 1989582.0555 | 812405.0374 | 52.5219 | 0.00021654 | 0.34161 | 0.64426 | 0.2549 | 3.1918 | 3.4453 | 0.21777 | 0.83322 | 2.284e-10 | 5.0422
293.9168 | 53.2406 | 30.3696 | 10.6548 | 10.118 | 3.3355 | 2000.0001 | 0.2 | 0 | 0.2 | 0 | 57065.4384 | 0 | 0 | 55665.4383 | 51217.354 | 2058150.9287 | 695228.8305 | 465342.9783 | -598248.0731 | -161947.4551 | -132581.5256 | 320259.3883 | 105575.9896 | 1687316.5022 | 556.6544 | 1672297.7124 | 3465965.8277 | 320259.3883 | 105575.9896 | -1686759.8478 | 1793668.1153 | 1990797.7772 | 812909.3687 | 52.5219 | 0.00021654 | 0.34165 | 0.64428 | 0.25488 | 3.1919 | 3.4454 | 0.21774 | 0.8333 | 2.2839e-10 | 5.0444
293.9668 | 53.2631 | 30.3631 | 10.6534 | 10.1225 | 3.337 | 2000.0001 | 0.2 | 0 | 0.2 | 0 | 57085.4384 | 0 | 0 | 55685.4383 | 51235.7558 | 2058758.2558 | 695441.9119 | 465432.2969 | -598563.2247 | -162028.1843 | -132650.8922 | 320461.7931 | 105642.7139 | 1688363.6018 | 556.8544 | 1672877.7125 | 3467685.9873 | 320461.7931 | 105642.7139 | -1687806.7474 | 1794808.2748 | 1992013.973 | 813413.9127 | 52.5219 | 0.00021654 | 0.34169 | 0.6443 | 0.25487 | 3.192 | 3.4455 | 0.21772 | 0.83337 | 2.2838e-10 | 5.0465
294.0168 | 53.2855 | 30.3567 | 10.6519 | 10.1269 | 3.3384 | 2000.0001 | 0.2 | 1.4581e-07 | 0.2 | 0 | 57105.4384 | 7.2906e-06 | 0 | 55705.4383 | 51254.1577 | 2059365.4548 | 695654.9647 | 465521.5951 | -598878.5044 | -162108.942 | -132720.2791 | 320664.2871 | 105709.4676 | 1689411.1429 | 557.0544 | 1673457.7125 | 3469406.6052 | 320664.2871 | 105709.4676 | -1688854.0885 | 1795948.8927 | 1993230.643 | 813918.6695 | 52.5219 | 0.00021654 | 0.34173 | 0.64433 | 0.25485 | 3.1921 | 3.4456 | 0.21769 | 0.83344 | 2.2837e-10 | 5.0486
294.0268 | 53.29 | 30.3554 | 10.6516 | 10.1278 | 3.3387 | 2000.0001 | 0.2 | 1.8341e-06 | 0.2 | 0 | 57109.4384 | 2.7089e-05 | 0 | 55709.4383 | 51257.8381 | 2059486.8798 | 695697.572 | 465539.4524 | -598941.5752 | -162125.0968 | -132734.1589 | 320704.7968 | 105722.822 | 1689620.704 | 557.0944 | 1673573.7125 | 3469750.7642 | 320704.7968 | 105722.822 | -1689063.6097 | 1796177.0517 | 1993474.0338 | 814019.6464 | 52.5219 | 0.00021654 | 0.34174 | 0.64433 | 0.25485 | 3.1922 | 3.4456 | 0.21769 | 0.83346 | 2.2837e-10 | 5.0491
294.0368 | 53.2945 | 30.3542 | 10.6513 | 10.1287 | 3.339 | 2000.0001 | 0.2 | 3.5093e-06 | 0.2 | 0 | 57113.4384 | 8.0523e-05 | 0 | 55713.4383 | 51261.5185 | 2059608.3006 | 695740.1786 | 465557.309 | -599004.65 | -162141.2524 | -132748.0393 | 320745.3104 | 105736.1776 | 1689830.2829 | 557.1344 | 1673689.7125 | 3470094.9042 | 320745.3104 | 105736.1776 | -1689273.1485 | 1796405.1916 | 1993717.4437 | 814120.6318 | 52.5219 | 0.00021654 | 0.34175 | 0.64433 | 0.25485 | 3.1922 | 3.4456 | 0.21768 | 0.83347 | 2.2837e-10 | 5.0495
294.0468 | 53.299 | 30.3529 | 10.6511 | 10.1296 | 3.3393 | 2000.0001 | 0.2 | 5.1716e-06 | 0.20001 | 0 | 57117.4384 | 0.00016733 | 0 | 55717.4384 | 51265.199 | 2059729.7174 | 695782.7843 | 465575.1649 | -599067.729 | -162157.4088 | -132761.9204 | 320785.8278 | 105749.5345 | 1690039.8794 | 557.1744 | 1673805.7125 | 3470439.0255 | 320785.8278 | 105749.5345 | -1689482.705 | 1796633.313 | 1993960.8725 | 814221.6257 | 52.5219 | 0.00021654 | 0.34176 | 0.64434 | 0.25485 | 3.1922 | 3.4456 | 0.21768 | 0.83349 | 2.2837e-10 | 5.0499
294.0668 | 53.308 | 30.3503 | 10.6505 | 10.1314 | 3.3399 | 2000.0001 | 0.2 | 8.4578e-06 | 0.20001 | 0 | 57125.4384 | 0.00043992 | 0 | 55725.4387 | 51272.56 | 2059972.5384 | 695867.9934 | 465610.8747 | -599193.8994 | -162189.7239 | -132789.6847 | 320866.8745 | 105776.2521 | 1690459.1253 | 557.2544 | 1674037.7125 | 3471127.2138 | 320866.8745 | 105776.2521 | -1689901.8709 | 1797089.5012 | 1994447.7869 | 814423.639 | 52.5219 | 0.00021654 | 0.34177 | 0.64435 | 0.25484 | 3.1922 | 3.4457 | 0.21767 | 0.83352 | 2.2837e-10 | 5.0508
294.0868 | 53.317 | 30.3477 | 10.6499 | 10.1332 | 3.3405 | 2000.0001 | 0.2 | 1.1694e-05 | 0.20001 | 0 | 57133.4384 | 0.00084295 | 0 | 55733.4391 | 51279.9211 | 2060215.3429 | 695953.1993 | 465646.5819 | -599320.0865 | -162222.0423 | -132817.4516 | 320947.9367 | 105802.9749 | 1690878.4419 | 557.3344 | 1674269.7125 | 3471815.3317 | 320947.9367 | 105802.9749 | -1690321.1075 | 1797545.6192 | 1994934.7772 | 814625.6864 | 52.5219 | 0.00021654 | 0.34179 | 0.64436 | 0.25483 | 3.1923 | 3.4457 | 0.21766 | 0.83355 | 2.2836e-10 | 5.0516
294.1068 | 53.326 | 30.3452 | 10.6493 | 10.1349 | 3.3411 | 2000.0001 | 0.2 | 1.4881e-05 | 0.20001 | 0 | 57141.4384 | 0.0013744 | 0 | 55741.4396 | 51287.2824 | 2060458.1307 | 696038.4019 | 465682.2864 | -599446.2902 | -162254.3638 | -132845.2212 | 321029.0145 | 105829.7028 | 1691297.829 | 557.4144 | 1674501.7125 | 3472503.3822 | 321029.0145 | 105829.7028 | -1690740.4147 | 1798001.6696 | 1995421.8433 | 814827.7678 | 52.5219 | 0.00021654 | 0.34181 | 0.64437 | 0.25483 | 3.1923 | 3.4457 | 0.21765 | 0.83358 | 2.2836e-10 | 5.0525
294.1268 | 53.3349 | 30.3426 | 10.6488 | 10.1367 | 3.3416 | 2000.0001 | 0.2 | 1.8019e-05 | 0.20002 | 0 | 57149.4384 | 0.0020324 | 0 | 55749.4403 | 51294.6438 | 2060700.9017 | 696123.6013 | 465717.9881 | -599572.5106 | -162286.6887 | -132872.9935 | 321110.1077 | 105856.4359 | 1691717.2868 | 557.4944 | 1674733.7126 | 3473191.3678 | 321110.1077 | 105856.4359 | -1691159.7924 | 1798457.6553 | 1995908.9852 | 815029.8832 | 52.5219 | 0.00021654 | 0.34182 | 0.64437 | 0.25482 | 3.1924 | 3.4458 | 0.21764 | 0.83361 | 2.2836e-10 | 5.0533
294.3268 | 53.4247 | 30.3168 | 10.643 | 10.1545 | 3.3475 | 2000.0001 | 0.2 | 4.6945e-05 | 0.20005 | 0 | 57229.4384 | 0.015025 | 0 | 55829.4533 | 51368.2642 | 2063127.6699 | 696975.409 | 466074.8537 | -600835.6571 | -162610.1233 | -133150.8686 | 321921.8869 | 106124.0452 | 1695915.748 | 558.2945 | 1677053.7127 | 3480068.4295 | 321921.8869 | 106124.0452 | -1695357.4535 | 1803014.7168 | 2000784.5706 | 817052.9089 | 52.5219 | 0.00021654 | 0.34198 | 0.64446 | 0.25477 | 3.1928 | 3.4461 | 0.21753 | 0.8339 | 2.2833e-10 | 5.0618
294.5268 | 53.5145 | 30.2908 | 10.6371 | 10.1722 | 3.3533 | 2000.0001 | 0.2 | 7.1966e-05 | 0.20007 | 0 | 57309.4384 | 0.038808 | 0 | 55909.4771 | 51441.8954 | 2065552.6922 | 697826.8664 | 466431.4385 | -602100.5496 | -162933.9081 | -133429.0245 | 322735.1943 | 106392.1582 | 1700121.2686 | 559.0948 | 1679373.7128 | 3486941.636 | 322735.1943 | 106392.1582 | -1699562.1738 | 1807567.9232 | 2005667.7262 | 819079.3368 | 52.5219 | 0.00021654 | 0.34215 | 0.64455 | 0.25471 | 3.1933 | 3.4465 | 0.21743 | 0.8342 | 2.283e-10 | 5.0703
294.7268 | 53.6042 | 30.2647 | 10.6313 | 10.1898 | 3.3592 | 2000.0001 | 0.2 | 9.377e-05 | 0.20009 | 0 | 57389.4384 | 0.071955 | 0 | 55989.5102 | 51515.5359 | 2067975.9147 | 698677.9551 | 466787.7353 | -603367.2418 | -163258.0618 | -133707.4685 | 323550.012 | 106660.7692 | 1704333.8468 | 559.8951 | 1681693.7129 | 3493812.9936 | 323550.012 | 106660.7692 | -1703773.9517 | 1812119.2807 | 2010558.444 | 821109.1661 | 52.5219 | 0.00021654 | 0.34231 | 0.64464 | 0.25466 | 3.1937 | 3.4468 | 0.21732 | 0.8345 | 2.2827e-10 | 5.0788
294.9268 | 53.6939 | 30.2385 | 10.6254 | 10.2075 | 3.365 | 2000.0001 | 0.2 | 0.00011293 | 0.20011 | 0 | 57469.4384 | 0.11329 | 0 | 56069.5516 | 51589.1847 | 2070397.2933 | 699528.6597 | 467143.7383 | -604635.7779 | -163582.5994 | -133986.2062 | 324366.3252 | 106929.8732 | 1708553.4805 | 560.6954 | 1684013.713 | 3500684.1527 | 324366.3252 | 106929.8732 | -1707992.785 | 1816670.4397 | 2015456.7162 | 823142.3957 | 52.5219 | 0.00021654 | 0.34247 | 0.64473 | 0.2546 | 3.1941 | 3.4472 | 0.21722 | 0.8348 | 2.2824e-10 | 5.0873
295.1268 | 53.7836 | 30.2123 | 10.6194 | 10.2251 | 3.3708 | 2000.0001 | 0.2 | 0.00012991 | 0.20013 | 0 | 57549.4384 | 0.16186 | 0 | 56149.6001 | 51662.8407 | 2072816.792 | 700378.968 | 467499.4429 | -605906.1939 | -163907.5334 | -134265.2423 | 325184.1217 | 107199.4661 | 1712780.1676 | 561.4959 | 1686333.7131 | 3507556.4703 | 325184.1217 | 107199.4661 | -1712218.6718 | 1821222.7571 | 2020362.5355 | 825179.0247 | 52.5219 | 0.00021654 | 0.34264 | 0.64482 | 0.25454 | 3.1946 | 3.4475 | 0.21712 | 0.83511 | 2.2821e-10 | 5.0958
295.4376 | 53.9229 | 30.1714 | 10.6102 | 10.2523 | 3.3798 | 2000.0001 | 0.2 | 0.00015287 | 0.20015 | 0 | 57673.7395 | 0.24974 | 0 | 56273.9891 | 51777.2971 | 2076572.3209 | 701699.3359 | 468051.5233 | -607883.9219 | -164413.2147 | -134699.3993 | 326457.7031 | 107619.3121 | 1719361.4305 | 562.7397 | 1689938.4459 | 3518239.4419 | 326457.7031 | 107619.3121 | -1718798.6909 | 1828300.996 | 2027999.9774 | 828350.2072 | 52.5219 | 0.00021654 | 0.3429 | 0.64496 | 0.25445 | 3.1953 | 3.4481 | 0.21695 | 0.83558 | 2.2816e-10 | 5.109
295.7483 | 54.0621 | 30.1304 | 10.601 | 10.2796 | 3.3887 | 2000.0001 | 0.2 | 0.00017261 | 0.20017 | 0 | 57798.0406 | 0.35088 | 0 | 56398.3914 | 51891.7668 | 2080323.1573 | 703018.6946 | 468602.8653 | -609866.3423 | -164919.9052 | -135134.2945 | 327734.8123 | 108040.3211 | 1725959.708 | 563.9835 | 1693543.1787 | 3528931.0873 | 327734.8123 | 108040.3211 | -1725395.7245 | 1835387.9086 | 2035655.5985 | 831529.5897 | 52.5219 | 0.00021654 | 0.34316 | 0.64511 | 0.25437 | 3.196 | 3.4487 | 0.21679 | 0.83606 | 2.2812e-10 | 5.1222
296.0591 | 54.2013 | 30.0893 | 10.5917 | 10.3068 | 3.3977 | 2000.0001 | 0.2 | 0.00018998 | 0.20019 | 0 | 57922.3418 | 0.46355 | 0 | 56522.8052 | 52006.248 | 2084069.2389 | 704337.0234 | 469153.4627 | -611853.5175 | -165427.6256 | -135569.9344 | 329015.4272 | 108462.4857 | 1732574.9911 | 565.2274 | 1697147.9114 | 3539633.8373 | 329015.4272 | 108462.4857 | -1732009.7637 | 1842485.9259 | 2043329.3752 | 834717.1679 | 52.5219 | 0.00021654 | 0.34342 | 0.64525 | 0.25428 | 3.1967 | 3.4492 | 0.21662 | 0.83654 | 2.2807e-10 | 5.1354
296.3698 | 54.3403 | 30.0483 | 10.5824 | 10.334 | 3.4067 | 2000.0001 | 0.2 | 0.00020561 | 0.20021 | 0 | 58046.6429 | 0.58648 | 0 | 56647.2293 | 52120.7394 | 2087810.5212 | 705654.3077 | 469703.3119 | -613845.4921 | -165936.3905 | -136006.3225 | 330299.531 | 108885.8005 | 1739207.2706 | 566.4714 | 1700752.6442 | 3550349.4774 | 330299.531 | 108885.8005 | -1738640.7992 | 1849596.8332 | 2051021.2848 | 837912.9373 | 52.5219 | 0.00021654 | 0.34368 | 0.64539 | 0.25419 | 3.1974 | 3.4498 | 0.21646 | 0.83701 | 2.2802e-10 | 5.1486
296.6806 | 54.4793 | 30.0072 | 10.5732 | 10.3611 | 3.4156 | 2000.0001 | 0.2 | 0.00021994 | 0.20022 | 0 | 58170.944 | 0.71873 | 0 | 56771.6627 | 52235.2402 | 2091546.9724 | 706970.5373 | 470252.411 | -615842.2977 | -166446.21 | -136443.4607 | 331587.1115 | 109310.2613 | 1745856.5366 | 567.7154 | 1704357.377 | 3561079.3245 | 331587.1115 | 109310.2613 | -1745288.8212 | 1856721.9475 | 2058731.3047 | 841116.8933 | 52.5219 | 0.00021654 | 0.34395 | 0.64553 | 0.2541 | 3.1981 | 3.4504 | 0.21629 | 0.8375 | 2.2798e-10 | 5.1617
296.9913 | 54.6182 | 29.9661 | 10.5639 | 10.3883 | 3.4246 | 2000.0001 | 0.2 | 0.00023331 | 0.20023 | 0 | 58295.2452 | 0.85957 | 0 | 56896.1046 | 52349.7496 | 2095278.5702 | 708285.7055 | 470800.7598 | -617843.9567 | -166957.0911 | -136881.3493 | 332878.1589 | 109735.8651 | 1752522.7792 | 568.9594 | 1707962.1097 | 3571824.3501 | 332878.1589 | 109735.8651 | -1751953.8198 | 1863862.2404 | 2066459.4127 | 844329.0309 | 52.5219 | 0.00021654 | 0.34421 | 0.64568 | 0.25401 | 3.1988 | 3.4509 | 0.21612 | 0.83798 | 2.2793e-10 | 5.1749
297.3678 | 54.7864 | 29.9164 | 10.5527 | 10.4211 | 3.4354 | 2000.0001 | 0.2 | 0.00024858 | 0.20025 | 0 | 58445.8522 | 1.041 | 0 | 57046.8931 | 52488.5035 | 2099793.3631 | 709877.7747 | 471464.1514 | -620275.7522 | -167577.5186 | -137412.9128 | 334447.0659 | 110253.0675 | 1760622.5319 | 570.4667 | 1712329.7136 | 3584864.7159 | 334447.0659 | 110253.0675 | -1760052.0652 | 1872535.0023 | 2075847.2255 | 848231.9094 | 52.5219 | 0.00021654 | 0.34453 | 0.64585 | 0.2539 | 3.1997 | 3.4516 | 0.21592 | 0.83856 | 2.2787e-10 | 5.1908
297.7444 | 54.9544 | 29.8666 | 10.5415 | 10.4539 | 3.4462 | 2000.0001 | 0.2 | 0.00026312 | 0.20026 | 0 | 58596.4592 | 1.2337 | 0 | 57197.6928 | 52627.2685 | 2104300.9924 | 711468.2751 | 472126.445 | -622714.7113 | -168199.515 | -137945.5743 | 336021.0424 | 110771.941 | 1768747.1724 | 571.974 | 1716697.3175 | 3597929.2938 | 336021.0424 | 110771.941 | -1768175.1984 | 1881231.9763 | 2085261.5201 | 852146.7823 | 52.5219 | 0.00021654 | 0.34486 | 0.64602 | 0.25379 | 3.2005 | 3.4523 | 0.21572 | 0.83915 | 2.2781e-10 | 5.2068
298.1209 | 55.1223 | 29.817 | 10.5304 | 10.4868 | 3.457 | 2000.0001 | 0.2 | 0.00027716 | 0.20028 | 0 | 58747.0663 | 1.4371 | 0 | 57348.5033 | 52766.0444 | 2108801.449 | 713057.205 | 472787.6444 | -625160.8431 | -168823.0818 | -138479.33 | 337600.0808 | 111292.4833 | 1776896.6809 | 573.4814 | 1721064.9213 | 3611018.7036 | 337600.0808 | 111292.4833 | -1776323.1995 | 1889953.7823 | 2094702.2566 | 856073.64 | 52.5219 | 0.00021654 | 0.34518 | 0.6462 | 0.25368 | 3.2014 | 3.453 | 0.21552 | 0.83974 | 2.2776e-10 | 5.2227
298.4974 | 55.2901 | 29.7674 | 10.5192 | 10.5195 | 3.4678 | 2000.0001 | 0.2 | 0.00029083 | 0.20029 | 0 | 58897.6733 | 1.651 | 0 | 57499.3241 | 52904.8306 | 2113294.7293 | 714644.5649 | 473447.754 | -627614.1512 | -169448.2187 | -139014.1755 | 339184.1753 | 111814.6923 | 1785071.0366 | 574.9887 | 1725432.5252 | 3624133.3677 | 339184.1753 | 111814.6923 | -1784496.0479 | 1898700.8425 | 2104169.3948 | 860012.4727 | 52.5219 | 0.00021654 | 0.3455 | 0.64637 | 0.25357 | 3.2023 | 3.4537 | 0.21532 | 0.84033 | 2.277e-10 | 5.2386
298.8739 | 55.4577 | 29.7178 | 10.5081 | 10.5523 | 3.4787 | 2000.0001 | 0.2 | 0.00030426 | 0.2003 | 0 | 59048.2803 | 1.875 | 0 | 57650.1552 | 53043.6271 | 2117780.8336 | 716230.3561 | 474106.7789 | -630074.6353 | -170074.9242 | -139550.1058 | 340773.3213 | 112338.5666 | 1793270.2182 | 576.4961 | 1729800.1291 | 3637273.5701 | 340773.3213 | 112338.5666 | -1792693.7221 | 1907473.441 | 2113662.8937 | 863963.27 | 52.5219 | 0.00021654 | 0.34583 | 0.64655 | 0.25346 | 3.2031 | 3.4544 | 0.21511 | 0.84092 | 2.2764e-10 | 5.2544
299.3346 | 55.6626 | 29.6572 | 10.4946 | 10.5924 | 3.4919 | 2000.0001 | 0.2 | 0.00032045 | 0.20032 | 0 | 59232.5447 | 2.1628 | 0 | 57834.7074 | 53213.4552 | 2123259.729 | 718168.4077 | 474911.614 | -633094.7397 | -170843.8143 | -140207.2723 | 342724.4714 | 112981.7784 | 1803335.4731 | 578.3403 | 1735143.7975 | 3653385.332 | 342724.4714 | 112981.7784 | -1802757.1328 | 1918241.5345 | 2125313.7764 | 868813.2427 | 52.5219 | 0.00021654 | 0.34623 | 0.64676 | 0.25333 | 3.2042 | 3.4552 | 0.21487 | 0.84164 | 2.2757e-10 | 5.2738
299.7952 | 55.8672 | 29.5968 | 10.4811 | 10.6324 | 3.5051 | 2000.0001 | 0.2 | 0.00033646 | 0.20034 | 0 | 59416.8092 | 2.4654 | 0 | 58019.2745 | 53383.2981 | 2128727.8972 | 720104.1211 | 475714.8437 | -636125.5715 | -171615.0427 | -140866.0442 | 344683.1702 | 113627.4786 | 1813437.815 | 580.1845 | 1740487.4659 | 3669535.808 | 344683.1702 | 113627.4786 | -1812857.6304 | 1929048.3421 | 2137003.9797 | 873681.089 | 52.5219 | 0.00021654 | 0.34663 | 0.64698 | 0.25319 | 3.2053 | 3.4561 | 0.21462 | 0.84237 | 2.275e-10 | 5.2932
300.2559 | 56.0716 | 29.5364 | 10.4677 | 10.6724 | 3.5182 | 2000.0001 | 0.2 | 0.00035234 | 0.20035 | 0 | 59601.0736 | 2.7827 | 0 | 58203.8562 | 53553.1558 | 2134185.3504 | 722037.503 | 476516.4784 | -639167.1182 | -172388.6024 | -141526.4111 | 346649.4114 | 114275.6653 | 1823577.2003 | 582.0288 | 1745831.1343 | 3685725.1169 | 346649.4114 | 114275.6653 | -1822995.1715 | 1939893.9826 | 2148733.4251 | 878566.7882 | 52.5219 | 0.00021654 | 0.34703 | 0.64719 | 0.25306 | 3.2063 | 3.4569 | 0.21437 | 0.8431 | 2.2743e-10 | 5.3126
300.7165 | 56.2758 | 29.4762 | 10.4543 | 10.7124 | 3.5314 | 2000.0001 | 0.2 | 0.00036814 | 0.20037 | 0 | 59785.338 | 3.1146 | 0 | 58388.4525 | 53723.028 | 2139632.1033 | 723968.561 | 477316.5291 | -642219.3652 | -173164.4861 | -142188.3621 | 348623.189 | 114926.3363 | 1833753.5842 | 583.873 | 1751174.8028 | 3701953.3137 | 348623.189 | 114926.3363 | -1833169.7112 | 1950778.511 | 2160502.0328 | 883470.3184 | 52.5219 | 0.00021654 | 0.34744 | 0.6474 | 0.25292 | 3.2074 | 3.4578 | 0.21412 | 0.84382 | 2.2736e-10 | 5.3319
301.1772 | 56.4797 | 29.416 | 10.4409 | 10.7523 | 3.5446 | 2000.0001 | 0.2 | 0.00038388 | 0.20038 | 0 | 59969.6025 | 3.4611 | 0 | 58573.0634 | 53892.9147 | 2145068.1719 | 725897.3028 | 478115.0065 | -645282.2966 | -173942.686 | -142851.8863 | 350604.497 | 115579.4899 | 1843966.9202 | 585.7172 | 1756518.4712 | 3718220.4122 | 350604.497 | 115579.4899 | -1843381.203 | 1961701.9411 | 2172309.7215 | 888391.6575 | 52.5219 | 0.00021654 | 0.34784 | 0.64762 | 0.25279 | 3.2084 | 3.4586 | 0.21387 | 0.84456 | 2.2729e-10 | 5.3513
301.7404 | 56.7286 | 29.3426 | 10.4247 | 10.8011 | 3.5607 | 2000.0001 | 0.2 | 0.00040305 | 0.2004 | 0 | 60194.8789 | 3.9042 | 0 | 58798.783 | 54100.6331 | 2151699.6639 | 728252.1928 | 479089.0813 | -649041.4393 | -174897.2257 | -143665.213 | 353037.0092 | 116381.3864 | 1856503.5848 | 587.9719 | 1763051.4877 | 3738160.9355 | 353037.0092 | 116381.3864 | -1855915.6129 | 1975109.4478 | 2186798.4359 | 894432.5065 | 52.5219 | 0.00021654 | 0.34834 | 0.64788 | 0.25262 | 3.2098 | 3.4597 | 0.21356 | 0.84545 | 2.272e-10 | 5.3748
302.3036 | 56.977 | 29.2694 | 10.4085 | 10.8498 | 3.5767 | 2000.0001 | 0.2 | 0.00042216 | 0.20042 | 0 | 60420.1553 | 4.369 | 0 | 59024.5242 | 54308.373 | 2158315.2447 | 730603.6481 | 480060.8411 | -652816.4933 | -175855.2 | -144480.8546 | 355480.7558 | 117186.9864 | 1869095.3182 | 590.2266 | 1769584.5042 | 3758159.5305 | 355480.7558 | 117186.9864 | -1868505.0916 | 1988575.0263 | 2201345.2854 | 900499.8955 | 52.5219 | 0.00021654 | 0.34884 | 0.64815 | 0.25246 | 3.2111 | 3.4607 | 0.21326 | 0.84635 | 2.2712e-10 | 5.3984
302.8668 | 57.2251 | 29.1964 | 10.3924 | 10.8984 | 3.5928 | 2000.0001 | 0.2 | 0.00044122 | 0.20044 | 0 | 60645.4317 | 4.8552 | 0 | 59250.2869 | 54516.1344 | 2164914.9484 | 732951.6841 | 481030.3062 | -656607.4244 | -176816.5937 | -145298.791 | 357935.7245 | 117996.2859 | 1881742.0263 | 592.4813 | 1776117.5207 | 3778216.1173 | 357935.7245 | 117996.2859 | -1881149.5451 | 2002098.5967 | 2215950.1121 | 906593.779 | 52.5219 | 0.00021654 | 0.34934 | 0.64841 | 0.25229 | 3.2124 | 3.4618 | 0.21295 | 0.84725 | 2.2703e-10 | 5.4219
303.43 | 57.4727 | 29.1236 | 10.3764 | 10.947 | 3.6088 | 2000.0001 | 0.2 | 0.00046023 | 0.20046 | 0 | 60870.7082 | 5.3629 | 0 | 59476.071 | 54723.9173 | 2171498.8107 | 735296.3166 | 481997.4965 | -660414.1968 | -177781.3909 | -146119.0021 | 360401.9023 | 118809.2805 | 1894443.6116 | 594.736 | 1782650.5372 | 3798330.6001 | 360401.9023 | 118809.2805 | -1893848.8756 | 2015680.0629 | 2230612.7549 | 912714.1101 | 52.5219 | 0.00021654 | 0.34984 | 0.64867 | 0.25213 | 3.2137 | 3.4628 | 0.21265 | 0.84815 | 2.2694e-10 | 5.4453
304.0176 | 57.7305 | 29.0478 | 10.3597 | 10.9976 | 3.6255 | 2000.0001 | 0.2 | 0.00048002 | 0.20048 | 0 | 61105.7608 | 5.9155 | 0 | 59711.6762 | 54940.74 | 2178351.5425 | 737739.0869 | 483004.2568 | -664403.0177 | -178791.6681 | -146977.2104 | 362987.0379 | 119661.4905 | 1907754.7929 | 597.0885 | 1789467.0642 | 3819379.5865 | 362987.0379 | 119661.4905 | -1907157.7044 | 2029912.5223 | 2245973.1607 | 919128.1836 | 52.5219 | 0.00021654 | 0.35037 | 0.64895 | 0.25195 | 3.215 | 3.4639 | 0.21233 | 0.84909 | 2.2685e-10 | 5.4698
304.6052 | 57.9878 | 28.9721 | 10.3432 | 11.0482 | 3.6421 | 2000.0001 | 0.2 | 0.00049976 | 0.2005 | 0 | 61340.8135 | 6.4912 | 0 | 59947.3046 | 55157.5859 | 2185187.1109 | 740178.1873 | 484008.5855 | -668409.002 | -179805.6153 | -147837.8503 | 365584.3449 | 120517.7128 | 1921125.489 | 599.441 | 1796283.5913 | 3840491.3597 | 365584.3449 | 120517.7128 | -1920526.048 | 2044207.7684 | 2261396.1389 | 925570.9396 | 52.5219 | 0.00021654 | 0.3509 | 0.64922 | 0.25178 | 3.2164 | 3.465 | 0.21201 | 0.85003 | 2.2676e-10 | 5.4942
305.1929 | 58.2446 | 28.8968 | 10.3267 | 11.0986 | 3.6587 | 2000.0001 | 0.2 | 0.00051946 | 0.20052 | 0 | 61575.8661 | 7.0901 | 0 | 60182.9562 | 55374.4551 | 2192005.5601 | 742613.6361 | 485010.5057 | -672432.1055 | -180823.214 | -148700.8986 | 368193.8059 | 121377.9419 | 1934555.5772 | 601.7935 | 1803100.1183 | 3861665.785 | 368193.8059 | 121377.9419 | -1933953.7837 | 2058565.6667 | 2276881.495 | 932042.3192 | 52.5219 | 0.00021654 | 0.35143 | 0.6495 | 0.25161 | 3.2178 | 3.4661 | 0.21169 | 0.85098 | 2.2667e-10 | 5.5185
306.1929 | 58.6803 | 28.769 | 10.2989 | 11.1843 | 3.687 | 2000.0001 | 0.2 | 0.00055286 | 0.20055 | 0 | 61975.8662 | 8.1625 | 0 | 60584.0285 | 55743.5644 | 2203569.6177 | 746749.8157 | 486710.0542 | -679317.6215 | -182563.2459 | -150175.0537 | 372662.3298 | 122851.0254 | 1957546.3206 | 605.7969 | 1814700.1189 | 3897842.8756 | 372662.3298 | 122851.0254 | -1956940.5237 | 2083142.7567 | 2303376.4222 | 943120.5771 | 52.5219 | 0.00021654 | 0.35233 | 0.64997 | 0.25131 | 3.2201 | 3.468 | 0.21114 | 0.85259 | 2.2652e-10 | 5.5598
307.1929 | 59.1143 | 28.6418 | 10.2713 | 11.2697 | 3.7151 | 2000.0001 | 0.2 | 0.00058611 | 0.20059 | 0 | 62375.8662 | 9.3014 | 0 | 60985.1675 | 56112.7404 | 2215084.4599 | 750875.5667 | 488402.8074 | -686252.353 | -184313.7063 | -151656.0041 | 377165.9019 | 124335.6629 | 1980708.0438 | 609.8003 | 1826300.1195 | 3934200.2675 | 377165.9019 | 124335.6629 | -1980098.2435 | 2107900.148 | 2330050.4102 | 954281.2372 | 52.5219 | 0.00021654 | 0.35324 | 0.65044 | 0.25102 | 3.2224 | 3.4698 | 0.2106 | 0.85421 | 2.2637e-10 | 5.6009
308.1929 | 59.5466 | 28.5153 | 10.244 | 11.3548 | 3.7432 | 2000.0001 | 0.2 | 0.00061921 | 0.20062 | 0 | 62775.8662 | 10.5067 | 0 | 61386.3728 | 56481.9827 | 2226550.3256 | 754990.983 | 490088.8788 | -693236.0609 | -186074.5013 | -153143.6363 | 381704.4189 | 125831.8202 | 2004040.0655 | 613.8037 | 1837900.1201 | 3970737.1962 | 381704.4189 | 125831.8202 | -2003426.2618 | 2132837.0761 | 2356902.4227 | 965523.9711 | 52.5219 | 0.00021654 | 0.35416 | 0.65091 | 0.25072 | 3.2247 | 3.4717 | 0.21005 | 0.85583 | 2.2622e-10 | 5.6418
309.1929 | 59.977 | 28.3895 | 10.2169 | 11.4396 | 3.7711 | 2000.0001 | 0.2 | 0.00065215 | 0.20065 | 0 | 63175.8662 | 11.7781 | 0 | 61787.6442 | 56851.2911 | 2237967.4625 | 759096.1599 | 491768.3821 | -700268.4977 | -187845.5358 | -154637.8366 | 386277.771 | 127339.4611 | 2027541.673 | 617.807 | 1849500.1206 | 4007452.8644 | 386277.771 | 127339.4611 | -2026923.866 | 2157952.7437 | 2383931.3928 | 976848.4355 | 52.5219 | 0.00021654 | 0.35509 | 0.65138 | 0.25043 | 3.2271 | 3.4736 | 0.20951 | 0.85746 | 2.2606e-10 | 5.6826
309.7367 | 60.2102 | 28.3214 | 10.2023 | 11.4855 | 3.7863 | 2000.0001 | 0.2 | 0.00067 | 0.20067 | 0 | 63393.412 | 12.4972 | 0 | 62005.9091 | 57052.1725 | 2244156.463 | 761324.5523 | 492679.0839 | -704113.5655 | -188813.0062 | -155453.1996 | 388779.6419 | 128164.2223 | 2040394.3206 | 619.9843 | 1855808.9493 | 4027495.9867 | 388779.6419 | 128164.2223 | -2039774.3364 | 2171687.0374 | 2398705.428 | 983041.6071 | 52.5219 | 0.00021654 | 0.35559 | 0.65163 | 0.25027 | 3.2283 | 3.4746 | 0.20921 | 0.85835 | 2.2598e-10 | 5.7047
310.2806 | 60.4429 | 28.2535 | 10.1877 | 11.5314 | 3.8014 | 2000.0001 | 0.2 | 0.00068779 | 0.20069 | 0 | 63610.9579 | 13.2356 | 0 | 62224.1934 | 57253.0732 | 2250331.168 | 763549.9603 | 493587.895 | -707972.9288 | -189783.4611 | -156270.4532 | 391291.7625 | 128992.3623 | 2053296.787 | 622.1615 | 1862117.7779 | 4047591.5968 | 391291.7625 | 128992.3623 | -2052674.6254 | 2185473.8189 | 2413531.3013 | 989258.7883 | 52.5219 | 0.00021654 | 0.35609 | 0.65189 | 0.25011 | 3.2296 | 3.4756 | 0.20891 | 0.85924 | 2.259e-10 | 5.7268
310.8245 | 60.675 | 28.1858 | 10.1733 | 11.5772 | 3.8165 | 2000.0001 | 0.2 | 0.00070554 | 0.20071 | 0 | 63828.5037 | 13.9934 | 0 | 62442.497 | 57453.9933 | 2256491.6207 | 765772.3997 | 494494.834 | -711846.5444 | -190756.8845 | -157089.579 | 393814.1125 | 129823.8745 | 2066248.9457 | 624.3388 | 1868426.6065 | 4067739.5538 | 393814.1125 | 129823.8745 | -2065624.6069 | 2199312.9473 | 2428408.8298 | 995499.9183 | 52.5219 | 0.00021654 | 0.3566 | 0.65215 | 0.24995 | 3.2309 | 3.4766 | 0.20862 | 0.86013 | 2.2581e-10 | 5.7488
311.8245 | 61.1001 | 28.0619 | 10.1469 | 11.6611 | 3.8442 | 2000.0001 | 0.2 | 0.00073804 | 0.20074 | 0 | 64228.5037 | 15.437 | 0 | 62843.9406 | 57823.4739 | 2267781.7716 | 769851.0958 | 496157.5989 | -719005.9672 | -192554.3998 | -158600.5176 | 398478.5584 | 131361.5453 | 2090193.1967 | 628.3421 | 1880026.6071 | 4104921.5451 | 398478.5584 | 131361.5453 | -2089564.8546 | 2224894.938 | 2455898.159 | 1007037.7108 | 52.5219 | 0.00021654 | 0.35754 | 0.65262 | 0.24965 | 3.2332 | 3.4785 | 0.20807 | 0.86177 | 2.2566e-10 | 5.789
312.8245 | 61.5231 | 27.9389 | 10.1208 | 11.7447 | 3.8717 | 2000.0001 | 0.2 | 0.00077036 | 0.20077 | 0 | 64628.5037 | 16.9454 | 0 | 63245.449 | 58193.0193 | 2279024.166 | 773919.9097 | 497814.2117 | -726213.1464 | -194361.7972 | -160117.6084 | 403177.3816 | 132910.5488 | 2114304.1839 | 632.3454 | 1891626.6077 | 4142279.1091 | 403177.3816 | 132910.5488 | -2113671.8385 | 2250652.5014 | 2483560.3209 | 1018655.8603 | 52.5219 | 0.00021654 | 0.35848 | 0.65309 | 0.24936 | 3.2355 | 3.4803 | 0.20752 | 0.86341 | 2.2551e-10 | 5.8291
313.8245 | 61.9439 | 27.8165 | 10.0949 | 11.8279 | 3.8992 | 2000.0001 | 0.2 | 0.00080249 | 0.2008 | 0 | 65028.5037 | 18.5182 | 0 | 63647.0219 | 58562.6292 | 2290219.0913 | 777978.9431 | 499464.7876 | -733467.7947 | -196178.9752 | -161640.7362 | 407910.4404 | 134470.8383 | 2138581.0521 | 636.3487 | 1903226.6082 | 4179811.3 | 407910.4404 | 134470.8383 | -2137944.7034 | 2276584.6918 | 2511394.1134 | 1030353.9547 | 52.5219 | 0.00021654 | 0.35942 | 0.65356 | 0.24906 | 3.2379 | 3.4822 | 0.20698 | 0.86505 | 2.2536e-10 | 5.869
314.8245 | 62.3624 | 27.695 | 10.0693 | 11.9107 | 3.9265 | 2000.0001 | 0.2 | 0.00083443 | 0.20083 | 0 | 65428.5038 | 20.1552 | 0 | 64048.6588 | 58932.3031 | 2301366.8428 | 782028.2986 | 501109.442 | -740769.6169 | -198005.8312 | -163169.7853 | 412677.587 | 136042.3651 | 2163022.9168 | 640.3519 | 1914826.6088 | 4217517.1418 | 412677.587 | 136042.3651 | -2162382.5649 | 2302690.533 | 2539398.3074 | 1042131.5677 | 52.5219 | 0.00021654 | 0.36037 | 0.65403 | 0.24877 | 3.2402 | 3.4841 | 0.20643 | 0.8667 | 2.2521e-10 | 5.9086
315.8245 | 62.7785 | 27.5744 | 10.0441 | 11.9931 | 3.9536 | 2000.0001 | 0.2 | 0.00086618 | 0.20087 | 0 | 65828.5038 | 21.8558 | 0 | 64450.3594 | 59302.0408 | 2312467.7236 | 786068.08 | 502748.2908 | -748118.3097 | -199842.2611 | -164704.6402 | 417478.6669 | 137625.0783 | 2187628.865 | 644.3552 | 1926426.6094 | 4255395.628 | 417478.6669 | 137625.0783 | -2186984.5098 | 2328969.0186 | 2567571.6476 | 1053988.2593 | 52.5219 | 0.00021654 | 0.36132 | 0.65449 | 0.24847 | 3.2425 | 3.4859 | 0.20589 | 0.86835 | 2.2506e-10 | 5.9481
316.8245 | 63.1922 | 27.4546 | 10.019 | 12.075 | 3.9806 | 2000.0001 | 0.2 | 0.00089773 | 0.2009 | 0 | 66228.5038 | 23.6197 | 0 | 64852.1234 | 59671.8417 | 2323522.0448 | 790098.3925 | 504381.4496 | -755513.5621 | -201688.16 | -166245.1849 | 422313.5195 | 139218.9249 | 2212397.955 | 648.3584 | 1938026.61 | 4293445.7235 | 422313.5195 | 139218.9249 | -2211749.5966 | 2355419.1135 | 2595912.8529 | 1065923.5757 | 52.5219 | 0.00021654 | 0.36228 | 0.65496 | 0.24818 | 3.2448 | 3.4878 | 0.20535 | 0.87 | 2.2491e-10 | 5.9873
317.8245 | 63.6034 | 27.3356 | 9.9943 | 12.1566 | 4.0075 | 2000.0001 | 0.2 | 0.00092907 | 0.20093 | 0 | 66628.5038 | 25.4465 | 0 | 65253.9502 | 60041.7056 | 2334530.1248 | 794119.3423 | 506009.0345 | -762955.0558 | -203543.4216 | -167791.3036 | 427181.9781 | 140823.85 | 2237329.2176 | 652.3616 | 1949626.6106 | 4331666.3643 | 427181.9781 | 140823.85 | -2236676.856 | 2382039.7537 | 2624420.6177 | 1077937.0497 | 52.5219 | 0.00021654 | 0.36324 | 0.65543 | 0.24788 | 3.2472 | 3.4896 | 0.2048 | 0.87165 | 2.2476e-10 | 6.0262
318.8245 | 64.0121 | 27.2176 | 9.9699 | 12.2377 | 4.0342 | 2000.0001 | 0.2 | 0.0009602 | 0.20096 | 0 | 67028.5038 | 27.3357 | 0 | 65655.8395 | 60411.6319 | 2345492.2895 | 798131.0365 | 507631.1615 | -770442.4648 | -205407.9388 | -169342.8802 | 432083.8697 | 142439.7966 | 2262421.6563 | 656.3648 | 1961226.6111 | 4370056.4582 | 432083.8697 | 142439.7966 | -2261765.2915 | 2408829.8471 | 2653093.6121 | 1090028.2011 | 52.5219 | 0.00021654 | 0.3642 | 0.6559 | 0.24759 | 3.2495 | 3.4915 | 0.20426 | 0.8733 | 2.2461e-10 | 6.0649
319.8245 | 64.4181 | 27.1004 | 9.9457 | 12.3183 | 4.0608 | 2000.0001 | 0.2 | 0.00099111 | 0.20099 | 0 | 67428.5039 | 29.287 | 0 | 66057.7908 | 60781.6202 | 2356408.8718 | 802133.5833 | 509247.9466 | -777975.456 | -207281.6034 | -170899.7988 | 437019.0157 | 144066.7058 | 2287674.248 | 660.368 | 1972826.6117 | 4408614.8857 | 437019.0157 | 144066.7058 | -2287013.88 | 2435788.2739 | 2681930.4832 | 1102196.5368 | 52.5219 | 0.00021654 | 0.36517 | 0.65636 | 0.2473 | 3.2518 | 3.4933 | 0.20372 | 0.87496 | 2.2446e-10 | 6.1034
320.8245 | 64.8214 | 26.9841 | 9.9219 | 12.3984 | 4.0872 | 2000.0001 | 0.2 | 0.0010218 | 0.20102 | 0 | 67828.5039 | 31.3 | 0 | 66459.8037 | 61151.6701 | 2367280.212 | 806127.0918 | 510859.5056 | -785553.6896 | -209164.3063 | -172461.9433 | 441987.2315 | 145704.5166 | 2313085.9435 | 664.3711 | 1984426.6123 | 4447340.5004 | 441987.2315 | 145704.5166 | -2312421.5724 | 2462913.8881 | 2710929.8557 | 1114441.5512 | 52.5219 | 0.00021654 | 0.36614 | 0.65683 | 0.24701 | 3.2541 | 3.4952 | 0.20318 | 0.87661 | 2.2431e-10 | 6.1416
321.8245 | 65.2219 | 26.8688 | 9.8983 | 12.4781 | 4.1135 | 2000.0001 | 0.2 | 0.0010523 | 0.20105 | 0 | 68228.5039 | 33.374 | 0 | 66861.8778 | 61521.7812 | 2378106.6566 | 810111.672 | 512465.9544 | -793176.8186 | -211055.9375 | -174029.1981 | 446988.3266 | 147353.1664 | 2338655.6686 | 668.3742 | 1996026.6129 | 4486232.1301 | 446988.3266 | 147353.1664 | -2337987.2944 | 2490205.5173 | 2740090.3327 | 1126762.7265 | 52.5219 | 0.00021654 | 0.36711 | 0.65729 | 0.24671 | 3.2564 | 3.497 | 0.20264 | 0.87827 | 2.2416e-10 | 6.1796
322.8245 | 65.6196 | 26.7545 | 9.875 | 12.5572 | 4.1396 | 2000.0001 | 0.2 | 0.0010825 | 0.20108 | 0 | 68628.5039 | 35.5088 | 0 | 67264.0126 | 61891.953 | 2388888.559 | 814087.4346 | 514067.4085 | -800844.4898 | -212956.3863 | -175601.4476 | 452022.1053 | 149012.5905 | 2364382.3241 | 672.3773 | 2007626.6135 | 4525288.5774 | 452022.1053 | 149012.5905 | -2363709.9467 | 2517661.9639 | 2769410.4968 | 1139159.5331 | 52.5219 | 0.00021654 | 0.36809 | 0.65776 | 0.24642 | 3.2587 | 3.4989 | 0.2021 | 0.87992 | 2.2402e-10 | 6.2172
323.8245 | 66.0144 | 26.6411 | 9.852 | 12.6358 | 4.1655 | 2000.0001 | 0.2 | 0 | 0.2 | 0 | 69028.5039 | 36.5913 | 0 | 67665.0951 | 62261.0726 | 2399596.6404 | 818043.5306 | 515659.5739 | -808585.9821 | -214876.5017 | -177182.9858 | 457074.3088 | 150678.0886 | 2390264.7867 | 676.3693 | 2019226.614 | 4565755.0333 | 457074.3088 | 150678.0886 | -2389588.4174 | 2546528.4192 | 2798888.9108 | 1151631.4296 | 52.5219 | 0.00021654 | 0.36907 | 0.65822 | 0.24613 | 3.261 | 3.5007 | 0.20157 | 0.88158 | 2.2387e-10 | 6.2547
324.8245 | 66.4063 | 26.5286 | 9.8293 | 12.714 | 4.1913 | 2000.0001 | 0.2 | 0 | 0.2 | 0 | 69428.504 | 36.5913 | 0 | 68065.0952 | 62629.1096 | 2410230.5912 | 821979.8027 | 517242.4606 | -816401.6049 | -216816.4409 | -178773.8028 | 462144.2729 | 152349.4415 | 2416301.9103 | 680.3499 | 2030826.6146 | 4607663.4985 | 462144.2729 | 152349.4415 | -2415621.5604 | 2576836.8839 | 2828524.1142 | 1164177.8635 | 52.5219 | 0.00021654 | 0.37005 | 0.65868 | 0.24584 | 3.2632 | 3.5025 | 0.20103 | 0.88323 | 2.2372e-10 | 6.2918
325.6504 | 66.7277 | 26.4364 | 9.8108 | 12.7782 | 4.2124 | 2000.0001 | 0.2 | 0 | 0.2 | 0 | 69758.8753 | 36.5913 | 0 | 68395.4665 | 62933.0818 | 2418979.6642 | 825224.072 | 518546.1389 | -822890.5567 | -218425.5008 | -180091.376 | 466355.2103 | 153737.6097 | 2437922.525 | 683.6372 | 2040407.3833 | 4642448.3896 | 466355.2103 | 153737.6097 | -2437238.8878 | 2602041.0063 | 2853117.8678 | 1174596.1356 | 52.5219 | 0.00021654 | 0.37086 | 0.65906 | 0.24561 | 3.2651 | 3.504 | 0.20059 | 0.8846 | 2.236e-10 | 6.3222
326.4763 | 67.047 | 26.3449 | 9.7925 | 12.842 | 4.2335 | 2000.0001 | 0.2 | 0 | 0.2 | 0 | 70089.2466 | 36.5913 | 0 | 68725.8378 | 63237.054 | 2427698.3766 | 828462.2513 | 519846.5656 | -829409.8692 | -220040.6508 | -181412.2009 | 470587.3 | 155132.7508 | 2459647.176 | 686.924 | 2049988.1519 | 4677387.2696 | 470587.3 | 155132.7508 | -2458960.252 | 2627399.1177 | 2877816.7125 | 1185064.547 | 52.5219 | 0.00021654 | 0.37168 | 0.65944 | 0.24537 | 3.267 | 3.5055 | 0.20015 | 0.88597 | 2.2348e-10 | 6.3525
327.3022 | 67.3643 | 26.2539 | 9.7743 | 12.9056 | 4.2544 | 2000.0001 | 0.2 | 0 | 0.2 | 0 | 70419.618 | 36.5913 | 0 | 69056.2092 | 63541.0262 | 2436386.9364 | 831694.4049 | 521143.8047 | -835959.3342 | -221661.8264 | -182736.2133 | 474840.4325 | 156534.8289 | 2481475.1814 | 690.2104 | 2059568.9206 | 4712479.0691 | 474840.4325 | 156534.8289 | -2480784.971 | 2652910.1485 | 2902619.7952 | 1195582.7692 | 52.5219 | 0.00021654 | 0.37249 | 0.65982 | 0.24513 | 3.2689 | 3.507 | 0.19971 | 0.88733 | 2.2336e-10 | 6.3825
328.1282 | 67.6793 | 26.1636 | 9.7564 | 12.9687 | 4.2752 | 2000.0001 | 0.2 | 0 | 0.2 | 0 | 70749.9893 | 36.5913 | 0 | 69386.5805 | 63844.9984 | 2445045.558 | 834920.5983 | 522437.9211 | -842538.7374 | -223288.9623 | -184063.3486 | 479114.4933 | 157943.8062 | 2503405.85 | 693.4965 | 2069149.6892 | 4747722.7055 | 479114.4933 | 157943.8062 | -2502712.3535 | 2678573.0162 | 2927526.25 | 1206150.4689 | 52.5219 | 0.00021654 | 0.37331 | 0.66019 | 0.24489 | 3.2707 | 3.5085 | 0.19928 | 0.8887 | 2.2324e-10 | 6.4124
328.9541 | 67.9922 | 26.074 | 9.7386 | 13.0315 | 4.2959 | 2000.0001 | 0.2 | 0 | 0.2 | 0 | 71080.3606 | 36.5913 | 0 | 69716.9518 | 64148.9706 | 2453674.4609 | 838140.8976 | 523728.9793 | -849147.8594 | -224921.9922 | -185393.5419 | 483409.3643 | 159359.6437 | 2525438.4805 | 696.7821 | 2078730.4579 | 4783117.0834 | 483409.3643 | 159359.6437 | -2524741.6984 | 2704386.6255 | 2952535.2032 | 1216767.3084 | 52.5219 | 0.00021654 | 0.37413 | 0.66057 | 0.24466 | 3.2726 | 3.51 | 0.19884 | 0.89006 | 2.2313e-10 | 6.442
329.9541 | 68.3681 | 25.9664 | 9.7174 | 13.1071 | 4.3209 | 2000.0001 | 0.2 | 0 | 0.2 | 0 | 71480.3606 | 36.5913 | 0 | 70116.9518 | 64517.0076 | 2464082.5378 | 842032.1138 | 525288.1423 | -857189.3562 | -226906.9874 | -187008.0825 | 488637.0886 | 161083.0036 | 2552250.0904 | 700.7596 | 2090330.4585 | 4826171.2438 | 488637.0886 | 161083.0036 | -2551549.3307 | 2735840.7853 | 2982950.8938 | 1229686.9991 | 52.5219 | 0.00021654 | 0.37513 | 0.66102 | 0.24437 | 3.2748 | 3.5118 | 0.19831 | 0.89171 | 2.2298e-10 | 6.4777
330.9541 | 68.7407 | 25.8598 | 9.6965 | 13.1821 | 4.3456 | 2000.0001 | 0.2 | 0 | 0.2 | 0 | 71880.3607 | 36.5913 | 0 | 70516.9519 | 64885.0446 | 2474447.7783 | 845914.9064 | 526843.0314 | -865273.6893 | -228900.4062 | -188626.897 | 493894.9206 | 162816.2886 | 2579208.8456 | 704.7366 | 2101930.4591 | 4869442.7641 | 493894.9206 | 162816.2886 | -2578504.109 | 2767512.3051 | 3013513.9839 | 1242677.6053 | 52.5219 | 0.00021654 | 0.37612 | 0.66147 | 0.24409 | 3.2771 | 3.5136 | 0.19779 | 0.89336 | 2.2284e-10 | 6.513
331.9541 | 69.1099 | 25.7543 | 9.6759 | 13.2565 | 4.3701 | 2000.0001 | 0.2 | 0 | 0.2 | 0 | 72280.3607 | 36.5913 | 0 | 70916.9519 | 65253.0817 | 2484770.5915 | 849789.3951 | 528393.7605 | -873400.4497 | -230902.1289 | -190249.8716 | 499182.6337 | 164559.4242 | 2606313.4463 | 708.7129 | 2113530.4596 | 4912929.6262 | 499182.6337 | 164559.4242 | -2605604.7334 | 2799399.1666 | 3044222.8915 | 1255738.5004 | 52.5219 | 0.00021654 | 0.37712 | 0.66192 | 0.24381 | 3.2793 | 3.5154 | 0.19727 | 0.895 | 2.227e-10 | 6.5479
332.9541 | 69.4758 | 25.6497 | 9.6556 | 13.3303 | 4.3944 | 2000.0001 | 0.2 | 0 | 0.2 | 0 | 72680.3607 | 36.5913 | 0 | 71316.9519 | 65621.1187 | 2495051.3928 | 853655.7002 | 529940.4427 | -881569.2221 | -232912.0352 | -191876.8929 | 504499.996 | 166312.3339 | 2633562.5746 | 712.6887 | 2125130.4602 | 4956629.7868 | 504499.996 | 166312.3339 | -2632849.8859 | 2831499.3265 | 3075076.022 | 1268869.0493 | 52.5219 | 0.00021654 | 0.37811 | 0.66237 | 0.24353 | 3.2815 | 3.5172 | 0.19675 | 0.89664 | 2.2256e-10 | 6.5826
333.9541 | 69.8383 | 25.5463 | 9.6356 | 13.4035 | 4.4186 | 2000.0001 | 0.2 | 0 | 0.2 | 0 | 73080.3607 | 36.5913 | 0 | 71716.9519 | 65989.1557 | 2505290.6037 | 857513.9424 | 531483.1907 | -889779.5848 | -234930.0043 | -193507.8486 | 509846.7701 | 168074.9395 | 2660954.8953 | 716.664 | 2136730.4608 | 5000541.1776 | 509846.7701 | 168074.9395 | -2660238.2313 | 2863810.7168 | 3106071.7693 | 1282068.6085 | 52.5219 | 0.00021654 | 0.37911 | 0.66282 | 0.24325 | 3.2838 | 3.519 | 0.19623 | 0.89828 | 2.2242e-10 | 6.617
334.9541 | 70.1973 | 25.4439 | 9.6159 | 13.4762 | 4.4425 | 2000.0001 | 0.2 | 0 | 0.2 | 0 | 73480.3607 | 36.5913 | 0 | 72116.9519 | 66357.1928 | 2515488.651 | 861364.2428 | 533022.116 | -898031.1111 | -236955.9153 | -195142.6268 | 515222.7139 | 169847.161 | 2688489.0562 | 720.6386 | 2148330.4614 | 5044661.7066 | 515222.7139 | 169847.161 | -2687768.4176 | 2896331.2452 | 3137208.5177 | 1295336.5264 | 52.5219 | 0.00021654 | 0.38011 | 0.66326 | 0.24297 | 3.286 | 3.5207 | 0.19571 | 0.89992 | 2.2228e-10 | 6.651
335.9541 | 70.5528 | 25.3426 | 9.5965 | 13.5482 | 4.4663 | 2000.0001 | 0.2 | 0 | 0.2 | 0 | 73880.3608 | 36.5913 | 0 | 72516.952 | 66725.2298 | 2525645.9664 | 865206.7227 | 534557.3295 | -906323.3694 | -238989.6468 | -196781.1169 | 520627.5806 | 171628.9172 | 2716163.6898 | 724.6128 | 2159930.462 | 5088989.2581 | 520627.5806 | 171628.9172 | -2715439.0771 | 2929058.7962 | 3168484.6424 | 1308672.1438 | 52.5219 | 0.00021654 | 0.38111 | 0.66371 | 0.24269 | 3.2881 | 3.5225 | 0.1952 | 0.90154 | 2.2214e-10 | 6.6847
336.9541 | 70.9048 | 25.2425 | 9.5774 | 13.6195 | 4.4898 | 2000.0001 | 0.2 | 0 | 0.2 | 0 | 74280.3608 | 36.5913 | 0 | 72916.952 | 67093.2668 | 2535762.9857 | 869041.5034 | 536088.9407 | -914655.9237 | -241031.0775 | -198423.2094 | 526061.1193 | 173420.1253 | 2743977.4135 | 728.5863 | 2171530.4625 | 5133521.6941 | 526061.1193 | 173420.1253 | -2743248.8272 | 2961991.2315 | 3199898.5104 | 1322074.7944 | 52.5219 | 0.00021654 | 0.38211 | 0.66414 | 0.24241 | 3.2903 | 3.5242 | 0.19469 | 0.90317 | 2.22e-10 | 6.718
337.9541 | 71.2532 | 25.1434 | 9.5586 | 13.6902 | 4.5131 | 2000.0001 | 0.2 | 0 | 0.2 | 0 | 74680.3608 | 36.5913 | 0 | 73316.952 | 67461.3039 | 2545840.1489 | 872868.706 | 537617.0581 | -923028.3341 | -243080.0863 | -200068.7956 | 531523.0749 | 175220.7013 | 2771928.8305 | 732.5593 | 2183130.4631 | 5178256.8541 | 531523.0749 | 175220.7013 | -2771196.2712 | 2995126.3909 | 3231448.4815 | 1335543.8052 | 52.5219 | 0.00021654 | 0.38311 | 0.66458 | 0.24214 | 3.2925 | 3.526 | 0.19418 | 0.90479 | 2.2187e-10 | 6.751
338.9541 | 71.598 | 25.0454 | 9.5401 | 13.7603 | 4.5362 | 2000.0001 | 0.2 | 0 | 0.2 | 0 | 75080.3608 | 36.5913 | 0 | 73716.952 | 67829.3409 | 2555877.8995 | 876688.4518 | 539141.7889 | -931440.1573 | -245136.5519 | -201717.7683 | 537013.1889 | 177030.56 | 2800016.5312 | 736.5318 | 2194730.4637 | 5223192.5562 | 537013.1889 | 177030.56 | -2799279.9994 | 3028462.0925 | 3263132.9092 | 1349078.4966 | 52.5219 | 0.00021654 | 0.38411 | 0.66502 | 0.24187 | 3.2946 | 3.5277 | 0.19368 | 0.9064 | 2.2173e-10 | 6.7837
339.9541 | 71.9392 | 24.9485 | 9.5219 | 13.8297 | 4.5591 | 2000.0001 | 0.2 | 0 | 0.2 | 0 | 75480.3608 | 36.5913 | 0 | 74116.952 | 68197.3779 | 2565876.6841 | 880500.8617 | 540663.2394 | -939890.9462 | -247200.3534 | -203370.0215 | 542531.199 | 178849.6148 | 2828239.0933 | 740.5037 | 2206330.4643 | 5268326.5979 | 542531.199 | 178849.6148 | -2827498.5896 | 3061996.1336 | 3294950.1414 | 1362678.1833 | 52.5219 | 0.00021654 | 0.3851 | 0.66545 | 0.2416 | 3.2968 | 3.5294 | 0.19318 | 0.90801 | 2.216e-10 | 6.816
340.9541 | 72.2767 | 24.8528 | 9.504 | 13.8985 | 4.5817 | 2000.0001 | 0.2 | 0 | 0.2 | 0 | 75880.3609 | 36.5913 | 0 | 74516.9521 | 68565.415 | 2575836.9526 | 884306.0563 | 542181.514 | -948380.2514 | -249271.3701 | -205025.4505 | 548076.8398 | 180677.7783 | 2856595.0833 | 744.4751 | 2217930.4649 | 5313656.7558 | 548076.8398 | 180677.7783 | -2855850.6082 | 3095726.291 | 3326898.5214 | 1376342.1744 | 52.5219 | 0.00021654 | 0.3861 | 0.66588 | 0.24133 | 3.2989 | 3.5311 | 0.19268 | 0.90961 | 2.2147e-10 | 6.848
341.9541 | 72.6106 | 24.7582 | 9.4865 | 13.9665 | 4.6042 | 2000.0001 | 0.2 | 0 | 0.2 | 0 | 76280.3609 | 36.5913 | 0 | 74916.9521 | 68933.452 | 2585759.1574 | 888104.156 | 543696.7161 | -956907.6203 | -251349.4818 | -206683.952 | 553649.8428 | 182514.9619 | 2885083.057 | 748.446 | 2229530.4654 | 5359180.7871 | 553649.8428 | 182514.9619 | -2884334.611 | 3129650.3217 | 3358976.3891 | 1390069.7739 | 52.5219 | 0.00021654 | 0.38709 | 0.6663 | 0.24106 | 3.301 | 3.5328 | 0.19218 | 0.9112 | 2.2133e-10 | 6.8796
341.9561 | 72.6112 | 24.7581 | 9.4865 | 13.9667 | 4.6042 | 2000.0001 | 0.2 | 0 | 0.2 | 0 | 76281.1609 | 36.5913 | 0 | 74917.7521 | 68934.1881 | 2585778.9639 | 888111.7452 | 543699.7434 | -956924.7129 | -251353.6451 | -206687.272 | 553661.0161 | 182518.6453 | 2885140.1644 | 748.4539 | 2229553.6654 | 5359272.0269 | 553661.0161 | 182518.6453 | -2884391.7105 | 3129718.3614 | 3359040.6738 | 1390097.2925 | 52.5219 | 0.00021654 | 0.38709 | 0.6663 | 0.24106 | 3.301 | 3.5328 | 0.19218 | 0.9112 | 2.2133e-10 | 6.8797
341.9601 | 72.6126 | 24.7579 | 9.4864 | 13.9671 | 4.6044 | 2000.0001 | 0.2 | 0 | 0.2 | 0 | 76282.7609 | 36.5913 | 0 | 74919.3521 | 68935.6602 | 2585818.5767 | 888126.9235 | 543705.7982 | -956958.8984 | -251361.9716 | -206693.912 | 553683.3632 | 182526.0121 | 2885254.3809 | 748.4698 | 2229600.0654 | 5359454.5002 | 553683.3632 | 182526.0121 | -2884505.9111 | 3129854.4347 | 3359169.245 | 1390152.3304 | 52.5219 | 0.00021654 | 0.38709 | 0.6663 | 0.24106 | 3.301 | 3.5328 | 0.19218 | 0.9112 | 2.2133e-10 | 6.8798
341.9641 | 72.6139 | 24.7577 | 9.4864 | 13.9674 | 4.6045 | 2000.0001 | 0.2 | 0 | 0.2 | 0 | 76284.3609 | 36.5913 | 0 | 74920.9521 | 68937.1324 | 2585858.1892 | 888142.1018 | 543711.8529 | -956993.0842 | -251370.2982 | -206700.5521 | 553705.7108 | 182533.3792 | 2885368.5995 | 748.4857 | 2229646.4654 | 5359636.9651 | 553705.7108 | 182533.3792 | -2884620.1139 | 3129990.4997 | 3359297.8188 | 1390207.3694 | 52.5219 | 0.00021654 | 0.38709 | 0.6663 | 0.24106 | 3.301 | 3.5328 | 0.19218 | 0.9112 | 2.2133e-10 | 6.8799
342.0041 | 72.6272 | 24.7556 | 9.4864 | 13.9709 | 4.6056 | 2000.0001 | 0.2 | 0 | 0.2 | 0 | 76300.3609 | 36.5913 | 0 | 74936.9521 | 68951.8538 | 2586254.296 | 888293.8843 | 543772.4 | -957334.9604 | -251453.5641 | -206766.9531 | 553929.2176 | 182607.06 | 2886510.9008 | 748.6445 | 2230110.4655 | 5361461.1595 | 553929.2176 | 182607.06 | -2885762.2563 | 3131350.694 | 3360583.6925 | 1390757.8143 | 52.5219 | 0.00021654 | 0.38707 | 0.6663 | 0.24106 | 3.301 | 3.5328 | 0.19219 | 0.91117 | 2.2134e-10 | 6.8812
342.0441 | 72.6406 | 24.7536 | 9.4863 | 13.9744 | 4.6068 | 2000.0001 | 0.2 | 0 | 0.2 | 0 | 76316.3609 | 36.5913 | 0 | 74952.9521 | 68966.5753 | 2586650.3696 | 888445.6655 | 543832.9463 | -957676.8697 | -251536.8313 | -206833.355 | 554152.7807 | 182680.7593 | 2887653.4118 | 748.8034 | 2230574.4655 | 5363284.5306 | 554152.7807 | 182680.7593 | -2886904.6084 | 3132710.0651 | 3361869.8135 | 1391308.3602 | 52.5219 | 0.00021654 | 0.38706 | 0.66629 | 0.24107 | 3.301 | 3.5327 | 0.1922 | 0.91115 | 2.2134e-10 | 6.8825
342.0841 | 72.6539 | 24.7515 | 9.4862 | 13.9779 | 4.6079 | 2000.0001 | 0.2 | 0 | 0.2 | 0 | 76332.3609 | 36.5913 | 0 | 74968.9521 | 68981.2968 | 2587046.4098 | 888597.4455 | 543893.4917 | -958018.8124 | -251620.0998 | -206899.7578 | 554376.3999 | 182754.477 | 2888796.1324 | 748.9622 | 2231038.4655 | 5365107.0865 | 554376.3999 | 182754.477 | -2888047.1702 | 3134068.621 | 3363156.181 | 1391859.0072 | 52.5219 | 0.00021654 | 0.38705 | 0.66629 | 0.24107 | 3.3009 | 3.5327 | 0.1922 | 0.91113 | 2.2134e-10 | 6.8837
342.3588 | 72.7456 | 24.7367 | 9.4854 | 14.0018 | 4.6158 | 2000.0001 | 0.2 | 0 | 0.2 | 0 | 76442.2496 | 36.5913 | 0 | 75078.8408 | 69082.4046 | 2589765.504 | 889639.8288 | 544309.2833 | -960368.2202 | -252192.0405 | -207355.8521 | 555913.731 | 183261.2702 | 2896650.0663 | 750.0534 | 2234225.2398 | 5377603.3203 | 555913.731 | 183261.2702 | -2895900.0128 | 3143378.0805 | 3371997.5896 | 1395643.6116 | 52.5219 | 0.00021654 | 0.38699 | 0.66626 | 0.24109 | 3.3008 | 3.5326 | 0.19223 | 0.91104 | 2.2135e-10 | 6.8924
342.6335 | 72.8375 | 24.7211 | 9.4843 | 14.0254 | 4.6236 | 2000.0001 | 0.2 | 0 | 0.2 | 0 | 76552.1384 | 36.5913 | 0 | 75188.7296 | 69183.5125 | 2592482.9321 | 890682.1063 | 544724.9935 | -962719.2942 | -252764.087 | -207812.0278 | 557453.6689 | 183768.9226 | 2904513.9165 | 751.1451 | 2237412.014 | 5390064.0357 | 557453.6689 | 183768.9226 | -2903762.7714 | 3152652.0217 | 3380850.3421 | 1399432.9952 | 52.5219 | 0.00021654 | 0.38698 | 0.66626 | 0.24109 | 3.3008 | 3.5326 | 0.19224 | 0.91102 | 2.2135e-10 | 6.9011
342.9083 | 72.9295 | 24.705 | 9.4829 | 14.0487 | 4.6313 | 2000.0001 | 0.2 | 0 | 0.2 | 0 | 76662.0272 | 36.5913 | 0 | 75298.6184 | 69284.6203 | 2595198.6214 | 891724.2445 | 545140.5949 | -965072.1068 | -253336.2727 | -208268.3123 | 558996.1811 | 184277.4238 | 2912387.6972 | 752.2371 | 2240598.7883 | 5402491.6583 | 558996.1811 | 184277.4238 | -2911635.4601 | 3161892.87 | 3389714.2157 | 1403227.1647 | 52.5219 | 0.00021654 | 0.38701 | 0.66627 | 0.24108 | 3.3008 | 3.5327 | 0.19222 | 0.91107 | 2.2134e-10 | 6.9098
343.183 | 73.0215 | 24.6883 | 9.4812 | 14.0717 | 4.6388 | 2000.0001 | 0.2 | 0 | 0.2 | 0 | 76771.9159 | 36.5913 | 0 | 75408.5071 | 69385.7281 | 2597912.5067 | 892766.2137 | 545556.0648 | -967426.7235 | -253908.6275 | -208724.7282 | 560541.2374 | 184786.7635 | 2920271.4161 | 753.3295 | 2243785.5625 | 5414888.4806 | 560541.2374 | 184786.7635 | -2919518.0866 | 3171102.9181 | 3398589.0094 | 1407026.1237 | 52.5219 | 0.00021654 | 0.38708 | 0.6663 | 0.24106 | 3.301 | 3.5328 | 0.19219 | 0.91118 | 2.2133e-10 | 6.9185
343.6902 | 73.1914 | 24.6562 | 9.4776 | 14.1135 | 4.6526 | 2000.0001 | 0.2 | 0 | 0.2 | 0 | 76974.787 | 36.5913 | 0 | 75611.3782 | 69572.3883 | 2602917.7909 | 894689.3067 | 546322.6744 | -971778.6496 | -254965.8173 | -209567.75 | 563400.2197 | 185729.2492 | 2934852.0466 | 755.3471 | 2249668.8228 | 5437701.8973 | 563400.2197 | 185729.2492 | -2934096.6994 | 3188033.0745 | 3415001.233 | 1414052.1521 | 52.5219 | 0.00021654 | 0.38729 | 0.66639 | 0.24101 | 3.3014 | 3.5331 | 0.19208 | 0.91152 | 2.2131e-10 | 6.9346
344.1973 | 73.3609 | 24.6226 | 9.4733 | 14.1546 | 4.6662 | 2000.0001 | 0.2 | 0 | 0.2 | 0 | 77177.658 | 36.5913 | 0 | 75814.2492 | 69759.0484 | 2607916.4123 | 896611.6015 | 547088.6911 | -976137.2384 | -256023.8052 | -210411.3646 | 566267.609 | 186674.5063 | 2949466.5173 | 757.3658 | 2255552.0831 | 5460430.1608 | 566267.609 | 186674.5063 | -2948709.1515 | 3204878.0777 | 3431449.08 | 1421094.4894 | 52.5219 | 0.00021654 | 0.38758 | 0.66651 | 0.24093 | 3.3021 | 3.5336 | 0.19194 | 0.91199 | 2.2127e-10 | 6.9507
344.7045 | 73.53 | 24.5879 | 9.4686 | 14.1949 | 4.6795 | 2000.0001 | 0.2 | 0 | 0.2 | 0 | 77380.5291 | 36.5913 | 0 | 76017.1203 | 69945.7085 | 2612908.1057 | 898532.9898 | 547854.0594 | -980502.7553 | -257082.6996 | -211255.6277 | 569143.2524 | 187622.4845 | 2964114.7512 | 759.3854 | 2261435.3434 | 5483084.6248 | 569143.2524 | 187622.4845 | -2963355.3657 | 3221649.2814 | 3447931.7105 | 1428153.0986 | 52.5219 | 0.00021654 | 0.38794 | 0.66667 | 0.24083 | 3.3028 | 3.5342 | 0.19176 | 0.91256 | 2.2122e-10 | 6.9667
345.2117 | 73.6984 | 24.5522 | 9.4636 | 14.2346 | 4.6925 | 2000.0001 | 0.2 | 0 | 0.2 | 0 | 77583.4001 | 36.5913 | 0 | 76219.9913 | 70132.3687 | 2617892.6528 | 900453.3864 | 548618.7476 | -984875.4184 | -258142.5857 | -212100.5708 | 572027.0102 | 188573.1375 | 2978796.6345 | 761.406 | 2267318.6037 | 5505675.518 | 572027.0102 | 188573.1375 | -2978035.2285 | 3238356.9143 | 3464448.4118 | 1435227.9248 | 52.5219 | 0.00021654 | 0.38836 | 0.66684 | 0.24072 | 3.3037 | 3.5349 | 0.19156 | 0.91322 | 2.2117e-10 | 6.9827
345.7189 | 73.866 | 24.5157 | 9.4582 | 14.2736 | 4.7054 | 2000.0001 | 0.2 | 0 | 0.2 | 0 | 77786.2712 | 36.5913 | 0 | 76422.8624 | 70319.0288 | 2622869.8744 | 902372.7248 | 549382.7415 | -989255.407 | -259203.53 | -212946.2082 | 574918.7533 | 189526.4231 | 2993512.0253 | 763.4273 | 2273201.864 | 5528212.0531 | 574918.7533 | 189526.4231 | -2992748.598 | 3255010.1891 | 3480998.5726 | 1442318.8997 | 52.5219 | 0.00021654 | 0.38881 | 0.66703 | 0.2406 | 3.3046 | 3.5357 | 0.19134 | 0.91394 | 2.2111e-10 | 6.9986
346.5862 | 74.1506 | 24.4518 | 9.4485 | 14.3391 | 4.727 | 2000.0001 | 0.2 | 0 | 0.2 | 0 | 78133.1805 | 36.5913 | 0 | 76769.7717 | 70638.2175 | 2631363.5121 | 905652.1882 | 550687.5664 | -996762.5938 | -261020.3484 | -214393.852 | 579881.7671 | 191162.519 | 3018752.4444 | 766.8853 | 2283262.2359 | 5566648.8879 | 579881.7671 | 191162.519 | -3017985.5591 | 3283386.652 | 3509375.2579 | 1454481.6248 | 52.5219 | 0.00021654 | 0.38964 | 0.66739 | 0.24038 | 3.3064 | 3.5371 | 0.19093 | 0.91526 | 2.21e-10 | 7.0255
347.4534 | 74.4324 | 24.3866 | 9.4385 | 14.4031 | 4.7481 | 2000.0001 | 0.2 | 0 | 0.2 | 0 | 78480.0899 | 36.5913 | 0 | 77116.6811 | 70957.4063 | 2639834.7685 | 908928.2301 | 551990.4134 | -1004292.1618 | -262840.5884 | -215843.4737 | 584867.2438 | 192806.0201 | 3044089.4265 | 770.3451 | 2293322.6079 | 5604986.4102 | 584867.2438 | 192806.0201 | -3043319.0814 | 3311663.8024 | 3537846.0382 | 1466690.8876 | 52.5219 | 0.00021654 | 0.39053 | 0.66776 | 0.24014 | 3.3082 | 3.5386 | 0.19049 | 0.91667 | 2.2088e-10 | 7.0522
348.3207 | 74.711 | 24.3206 | 9.4281 | 14.4658 | 4.7688 | 2000.0001 | 0.2 | 0 | 0.2 | 0 | 78826.9993 | 36.5913 | 0 | 77463.5905 | 71276.595 | 2648283.2646 | 912200.7333 | 553291.3735 | -1011844.4901 | -264664.367 | -217294.9824 | 589874.6934 | 194456.7647 | 3069521.9578 | 773.8064 | 2303382.9798 | 5643254.8109 | 589874.6934 | 194456.7647 | -3068748.1514 | 3339871.8311 | 3566409.0454 | 1478946.1995 | 52.5219 | 0.00021654 | 0.39145 | 0.66815 | 0.2399 | 3.3102 | 3.5401 | 0.19004 | 0.91813 | 2.2076e-10 | 7.0786
349.188 | 74.9865 | 24.254 | 9.4177 | 14.5272 | 4.789 | 2000.0001 | 0.2 | 0 | 0.2 | 0 | 79173.9087 | 36.5913 | 0 | 77810.4999 | 71595.7837 | 2656708.7575 | 915469.6285 | 554590.5574 | -1019419.8216 | -266491.7536 | -218748.2672 | 594903.6708 | 196114.606 | 3095048.9683 | 777.269 | 2313443.3517 | 5681479.2795 | 594903.6708 | 196114.606 | -3094271.6993 | 3368035.9278 | 3595062.6737 | 1491247.0448 | 52.5219 | 0.00021654 | 0.39238 | 0.66854 | 0.23966 | 3.3121 | 3.5417 | 0.18959 | 0.9196 | 2.2064e-10 | 7.1047
350.0552 | 75.2587 | 24.1872 | 9.4071 | 14.5875 | 4.8089 | 2000.0001 | 0.2 | 0 | 0.2 | 0 | 79520.8181 | 36.5913 | 0 | 78157.4093 | 71914.9724 | 2665111.1085 | 918734.8785 | 555888.0806 | -1027018.2951 | -268322.7854 | -220203.2126 | 599953.7664 | 197779.4092 | 3120669.3574 | 780.7325 | 2323503.7236 | 5719680.8132 | 599953.7664 | 197779.4092 | -3119888.6249 | 3396177.0895 | 3623805.496 | 1503592.8931 | 52.5219 | 0.00021654 | 0.39332 | 0.66893 | 0.23941 | 3.314 | 3.5432 | 0.18914 | 0.92108 | 2.2052e-10 | 7.1305
350.9225 | 75.5276 | 24.1203 | 9.3966 | 14.6468 | 4.8284 | 2000.0001 | 0.2 | 0 | 0.2 | 0 | 79867.7274 | 36.5913 | 0 | 78504.3186 | 72234.1612 | 2673490.2592 | 921996.4683 | 557184.0557 | -1034639.9688 | -270157.4775 | -221659.7062 | 605024.6003 | 199451.0489 | 3146382.0096 | 784.197 | 2333564.0956 | 5757876.8862 | 605024.6003 | 199451.0489 | -3145597.8126 | 3424312.7906 | 3652636.2067 | 1515983.2068 | 52.5219 | 0.00021654 | 0.39426 | 0.66932 | 0.23917 | 3.3159 | 3.5447 | 0.18869 | 0.92255 | 2.204e-10 | 7.156
351.9225 | 75.8336 | 24.0432 | 9.3844 | 14.7139 | 4.8505 | 2000.0001 | 0.2 | 0 | 0.2 | 0 | 80267.7275 | 36.5913 | 0 | 78904.3187 | 72602.1982 | 2683122.9599 | 925752.6664 | 558676.5831 | -1043456.8418 | -272277.4908 | -223340.8824 | 610896.7381 | 201386.8446 | 3176142.7251 | 788.1925 | 2345164.0961 | 5801930.8502 | 610896.7381 | 201386.8446 | -3175354.5326 | 3456766.754 | 3685986.602 | 1530324.193 | 52.5219 | 0.00021654 | 0.39534 | 0.66976 | 0.23889 | 3.3181 | 3.5465 | 0.18818 | 0.92423 | 2.2027e-10 | 7.185
352.9225 | 76.1353 | 23.9665 | 9.3723 | 14.7797 | 4.8723 | 2000.0001 | 0.2 | 0 | 0.2 | 0 | 80667.7275 | 36.5913 | 0 | 79304.3187 | 72970.2352 | 2692724.9155 | 929504.0176 | 560167.3365 | -1052304.4598 | -274402.3509 | -225023.8326 | 616795.4652 | 203331.4057 | 3206022.9012 | 792.1889 | 2356764.0967 | 5846014.8907 | 616795.4652 | 203331.4057 | -3205230.7123 | 3489250.794 | 3719450.4351 | 1544722.7521 | 52.5219 | 0.00021654 | 0.3964 | 0.67019 | 0.23862 | 3.3203 | 3.5482 | 0.18767 | 0.92589 | 2.2014e-10 | 7.2136
353.9225 | 76.4326 | 23.8903 | 9.3603 | 14.8444 | 4.8936 | 2000.0001 | 0.2 | 0 | 0.2 | 0 | 81067.7275 | 36.5913 | 0 | 79704.3187 | 73338.2723 | 2702296.2835 | 933250.5535 | 561656.4442 | -1061182.6655 | -276532.0264 | -226708.4286 | 622720.3005 | 205284.5736 | 3236020.8345 | 796.1859 | 2368364.0973 | 5890143.6248 | 622720.3005 | 205284.5736 | -3235224.6486 | 3521779.5275 | 3753025.9815 | 1559178.0633 | 52.5219 | 0.00021654 | 0.39745 | 0.67062 | 0.23835 | 3.3224 | 3.5499 | 0.18717 | 0.92753 | 2.2e-10 | 7.2417
354.9225 | 76.7257 | 23.8147 | 9.3485 | 14.908 | 4.9145 | 2000.0001 | 0.2 | 0 | 0.2 | 0 | 81467.7275 | 36.5913 | 0 | 80104.3187 | 73706.3093 | 2711837.2753 | 936992.3152 | 563144.0187 | -1070091.2473 | -278666.476 | -228394.5577 | 628670.788 | 207246.1979 | 3266134.8361 | 800.1835 | 2379964.0979 | 5934328.7237 | 628670.788 | 207246.1979 | -3265334.6526 | 3554364.6258 | 3786711.5568 | 1573689.3125 | 52.5219 | 0.00021654 | 0.39849 | 0.67104 | 0.23808 | 3.3245 | 3.5516 | 0.18668 | 0.92914 | 2.1988e-10 | 7.2695
355.9225 | 77.0145 | 23.7397 | 9.3367 | 14.9705 | 4.9351 | 2000.0001 | 0.2 | 0 | 0.2 | 0 | 81867.7275 | 36.5913 | 0 | 80504.3187 | 74074.3463 | 2721348.1445 | 940729.351 | 564630.1587 | -1079029.9517 | -280805.6517 | -230082.1212 | 634646.4928 | 209216.1353 | 3296363.2333 | 804.1815 | 2391564.0985 | 5978579.4471 | 634646.4928 | 209216.1353 | -3295559.0518 | 3587015.3486 | 3820505.5018 | 1588255.6937 | 52.5219 | 0.00021654 | 0.39952 | 0.67146 | 0.23782 | 3.3265 | 3.5532 | 0.1862 | 0.93073 | 2.1975e-10 | 7.2969
356.9225 | 77.2991 | 23.6655 | 9.3251 | 15.032 | 4.9554 | 2000.0001 | 0.2 | 0 | 0.2 | 0 | 82267.7276 | 36.5913 | 0 | 80904.3188 | 74442.3833 | 2730829.1787 | 944461.7146 | 566114.9513 | -1087998.4912 | -282949.4995 | -231771.0322 | 640646.9982 | 211194.2484 | 3326704.3694 | 808.1798 | 2403164.099 | 6022903.0825 | 640646.9982 | 211194.2484 | -3325896.1896 | 3619738.9834 | 3854406.1734 | 1602876.4085 | 52.5219 | 0.00021654 | 0.40054 | 0.67186 | 0.23757 | 3.3286 | 3.5549 | 0.18573 | 0.9323 | 2.1962e-10 | 7.3238
357.9225 | 77.5796 | 23.5921 | 9.3136 | 15.0925 | 4.9754 | 2000.0001 | 0.2 | 0 | 0.2 | 0 | 82667.7276 | 36.5913 | 0 | 81304.3188 | 74810.4204 | 2740280.6921 | 948189.4644 | 567598.4743 | -1096996.5514 | -285097.961 | -233461.2129 | 646671.9024 | 213180.4048 | 3357156.604 | 812.1785 | 2414764.0996 | 6067305.304 | 646671.9024 | 213180.4048 | -3356344.4255 | 3652541.2044 | 3888411.9401 | 1617550.6662 | 52.5219 | 0.00021654 | 0.40154 | 0.67226 | 0.23732 | 3.3305 | 3.5564 | 0.18527 | 0.93384 | 2.195e-10 | 7.3504
358.9225 | 77.856 | 23.5196 | 9.3023 | 15.1521 | 4.995 | 2000.0001 | 0.2 | 0 | 0.2 | 0 | 83067.7276 | 36.5913 | 0 | 81704.3188 | 75178.4574 | 2749703.021 | 951912.6626 | 569080.7976 | -1106023.7962 | -287250.9742 | -235152.5931 | 652720.8168 | 215174.4763 | 3387718.3115 | 816.1774 | 2426364.1002 | 6111790.4659 | 652720.8168 | 215174.4763 | -3386902.1341 | 3685426.3657 | 3922521.1781 | 1632277.6834 | 52.5219 | 0.00021654 | 0.40254 | 0.67266 | 0.23707 | 3.3325 | 3.558 | 0.18481 | 0.93536 | 2.1938e-10 | 7.3766
359.9225 | 78.1283 | 23.4479 | 9.2912 | 15.2107 | 5.0143 | 2000.0001 | 0.2 | 0 | 0.2 | 0 | 83467.7276 | 36.5913 | 0 | 82104.3188 | 75546.4944 | 2759096.5186 | 955631.3745 | 570561.9857 | -1115079.8722 | -289408.4737 | -236845.1086 | 658793.3642 | 217176.3387 | 3418387.8807 | 820.1765 | 2437964.1008 | 6156361.8435 | 658793.3642 | 217176.3387 | -3417567.7042 | 3718397.7427 | 3956732.2709 | 1647056.6835 | 52.5219 | 0.00021654 | 0.40352 | 0.67305 | 0.23683 | 3.3344 | 3.5596 | 0.18436 | 0.93687 | 2.1927e-10 | 7.4024
360.9225 | 78.3965 | 23.3772 | 9.2803 | 15.2684 | 5.0333 | 2000.0001 | 0.2 | 0 | 0.2 | 0 | 83867.7276 | 36.5913 | 0 | 82504.3188 | 75914.5315 | 2768461.5524 | 959345.6682 | 572042.0985 | -1124164.4121 | -291570.3914 | -238538.6994 | 664889.1769 | 219185.8706 | 3449163.7137 | 824.1758 | 2449564.1014 | 6201021.8295 | 664889.1769 | 219185.8706 | -3448339.5379 | 3751457.7281 | 3991043.6079 | 1661886.8966 | 52.5219 | 0.00021654 | 0.40449 | 0.67343 | 0.23659 | 3.3363 | 3.5611 | 0.18391 | 0.93835 | 2.1915e-10 | 7.4278
361.9225 | 78.6607 | 23.3075 | 9.2695 | 15.3252 | 5.0521 | 2000.0001 | 0.2 | 0 | 0.2 | 0 | 84267.7277 | 36.5913 | 0 | 82904.3189 | 76282.5685 | 2777798.5009 | 963055.6141 | 573521.1924 | -1133277.0372 | -293736.6569 | -240233.3091 | 671007.8957 | 221202.9536 | 3480044.2249 | 828.1752 | 2461164.1019 | 6245772.0958 | 671007.8957 | 221202.9536 | -3479216.0498 | 3784607.9938 | 4025453.5853 | 1676767.5584 | 52.5219 | 0.00021654 | 0.40546 | 0.6738 | 0.23635 | 3.3382 | 3.5626 | 0.18348 | 0.93981 | 2.1903e-10 | 7.4528
362.9225 | 78.921 | 23.2387 | 9.2589 | 15.3812 | 5.0705 | 2000.0001 | 0.2 | 0 | 0.2 | 0 | 84667.7277 | 36.5913 | 0 | 83304.3189 | 76650.6055 | 2787107.7515 | 966761.2846 | 574999.3213 | -1142417.3602 | -295907.1978 | -241928.8838 | 677149.1687 | 223227.4719 | 3511027.8409 | 832.1747 | 2472764.1025 | 6290613.7254 | 677149.1687 | 223227.4719 | -3510195.6662 | 3817849.6229 | 4059960.6059 | 1691697.9107 | 52.5219 | 0.00021654 | 0.40641 | 0.67418 | 0.23612 | 3.34 | 3.564 | 0.18305 | 0.94126 | 2.1892e-10 | 7.4775
363.9225 | 79.1772 | 23.171 | 9.2485 | 15.4363 | 5.0887 | 2000.0001 | 0.2 | 0 | 0.2 | 0 | 85067.7277 | 36.5913 | 0 | 83704.3189 | 77018.6426 | 2796389.6984 | 970462.7539 | 576476.5374 | -1151584.987 | -298081.9399 | -243625.3713 | 683312.6504 | 225259.3114 | 3542112.9991 | 836.1743 | 2484364.1031 | 6335547.3209 | 683312.6504 | 225259.3114 | -3541276.8248 | 3851183.2178 | 4094563.08 | 1706677.2003 | 52.5219 | 0.00021654 | 0.40736 | 0.67454 | 0.23589 | 3.3418 | 3.5655 | 0.18262 | 0.94269 | 2.1881e-10 | 7.5018
364.9225 | 79.4296 | 23.1042 | 9.2382 | 15.4905 | 5.1066 | 2000.0001 | 0.2 | 0 | 0.2 | 0 | 85467.7277 | 36.5913 | 0 | 84104.3189 | 77386.6796 | 2805644.7412 | 974160.0976 | 577952.8913 | -1160779.5179 | -300260.8075 | -245322.721 | 689498.001 | 227298.3601 | 3573298.148 | 840.1739 | 2495964.1037 | 6380573.0933 | 689498.001 | 227298.3601 | -3572457.9741 | 3884608.9896 | 4129259.426 | 1721704.6795 | 52.5219 | 0.00021654 | 0.4083 | 0.6749 | 0.23566 | 3.3436 | 3.5669 | 0.1822 | 0.9441 | 2.187e-10 | 7.5257
365.9225 | 79.678 | 23.0385 | 9.2282 | 15.5439 | 5.1242 | 2000.0001 | 0.2 | 0 | 0.2 | 0 | 85867.7277 | 36.5913 | 0 | 84504.3189 | 77754.7166 | 2814873.2832 | 977853.3924 | 579428.4323 | -1170000.5495 | -302443.7242 | -247020.8836 | 695704.8857 | 229344.5078 | 3604581.7464 | 844.1737 | 2507564.1043 | 6425690.9343 | 695704.8857 | 229344.5078 | -3603737.5727 | 3918126.8301 | 4164048.0714 | 1736779.6057 | 52.5219 | 0.00021654 | 0.40923 | 0.67526 | 0.23544 | 3.3454 | 3.5683 | 0.18179 | 0.9455 | 2.1859e-10 | 7.5492
366.9225 | 79.9226 | 22.9738 | 9.2184 | 15.5965 | 5.1415 | 2000.0001 | 0.2 | 0 | 0.2 | 0 | 86267.7278 | 36.5913 | 0 | 84904.319 | 78122.7537 | 2824075.7308 | 981542.7157 | 580903.2092 | -1179247.6756 | -304630.6122 | -248719.8103 | 701932.9743 | 231397.6455 | 3635962.2635 | 848.1735 | 2519164.1048 | 6470900.477 | 701932.9743 | 231397.6455 | -3635114.09 | 3951736.3721 | 4198927.4533 | 1751901.2409 | 52.5219 | 0.00021654 | 0.41015 | 0.67561 | 0.23522 | 3.3471 | 3.5697 | 0.18138 | 0.94688 | 2.1849e-10 | 7.5724
367.9225 | 80.1633 | 22.91 | 9.2088 | 15.6483 | 5.1586 | 2000.0001 | 0.2 | 0 | 0.2 | 0 | 86667.7278 | 36.5913 | 0 | 85304.319 | 78490.7907 | 2833252.4918 | 985228.1458 | 582377.2696 | -1188520.4882 | -306821.3935 | -250419.4535 | 708181.9404 | 233457.6656 | 3667438.1784 | 852.1733 | 2530764.1054 | 6516201.1437 | 708181.9404 | 233457.6656 | -3666586.0051 | 3985437.0383 | 4233896.0193 | 1767068.8522 | 52.5219 | 0.00021654 | 0.41106 | 0.67596 | 0.235 | 3.3489 | 3.5711 | 0.18098 | 0.94825 | 2.1838e-10 | 7.5952
368.9225 | 80.4001 | 22.8474 | 9.1993 | 15.6993 | 5.1754 | 2000.0001 | 0.2 | 0 | 0.2 | 0 | 87067.7278 | 36.5913 | 0 | 85704.319 | 78858.8277 | 2842403.9752 | 988909.7612 | 583850.6606 | -1197818.5784 | -309015.9895 | -252119.7661 | 714451.4616 | 235524.4619 | 3699007.9807 | 856.1731 | 2542364.106 | 6561592.1871 | 714451.4616 | 235524.4619 | -3698151.8076 | 4019228.0811 | 4268952.2281 | 1782281.7118 | 52.5219 | 0.00021654 | 0.41197 | 0.6763 | 0.23478 | 3.3506 | 3.5725 | 0.18058 | 0.9496 | 2.1828e-10 | 7.6177
369.9225 | 80.6332 | 22.7857 | 9.1901 | 15.7495 | 5.1919 | 2000.0001 | 0.2 | 0 | 0.2 | 0 | 87467.7278 | 36.5913 | 0 | 86104.319 | 79226.8648 | 2851530.5901 | 992587.6407 | 585323.4286 | -1207141.5371 | -311214.3214 | -253820.7017 | 720741.2187 | 237597.929 | 3730670.17 | 860.173 | 2553964.1066 | 6607072.7226 | 720741.2187 | 237597.929 | -3729809.997 | 4053108.616 | 4304094.5501 | 1797539.0965 | 52.5219 | 0.00021654 | 0.41287 | 0.67664 | 0.23457 | 3.3522 | 3.5738 | 0.18019 | 0.95093 | 2.1818e-10 | 7.6397
370.9225 | 80.8625 | 22.7251 | 9.181 | 15.7989 | 5.2082 | 2000.0001 | 0.2 | 0 | 0.2 | 0 | 87867.7278 | 36.5913 | 0 | 86504.319 | 79594.9018 | 2860632.7452 | 996261.863 | 586795.6193 | -1216488.9557 | -313416.3106 | -255522.2146 | 727050.8957 | 239677.9629 | 3762423.2562 | 864.1729 | 2565564.1072 | 6652641.7558 | 727050.8957 | 239677.9629 | -3761559.0833 | 4087077.6487 | 4339321.4684 | 1812840.2881 | 52.5219 | 0.00021654 | 0.41376 | 0.67697 | 0.23436 | 3.3539 | 3.5751 | 0.1798 | 0.95225 | 2.1808e-10 | 7.6615
371.9225 | 81.088 | 22.6654 | 9.1722 | 15.8475 | 5.2243 | 2000.0001 | 0.2 | 0 | 0.2 | 0 | 88267.7279 | 36.5913 | 0 | 86904.3191 | 79962.9388 | 2869710.8482 | 999932.5066 | 588267.2775 | -1225860.4264 | -315621.8783 | -257224.2599 | 733380.1794 | 241764.4604 | 3794265.7597 | 868.1728 | 2577164.1077 | 6698298.2046 | 733380.1794 | 241764.4604 | -3793397.5868 | 4121134.0969 | 4374631.4786 | 1828184.5736 | 52.5219 | 0.00021654 | 0.41464 | 0.6773 | 0.23415 | 3.3555 | 3.5765 | 0.17942 | 0.95356 | 2.1798e-10 | 7.6828
372.9225 | 81.3099 | 22.6068 | 9.1635 | 15.8954 | 5.24 | 2000.0001 | 0.2 | 0 | 0.2 | 0 | 88667.7279 | 36.5913 | 0 | 87304.3191 | 80330.9758 | 2878765.3053 | 1003599.6499 | 589738.4475 | -1235255.5429 | -317830.9464 | -258926.7936 | 739728.7598 | 243857.3191 | 3826196.2114 | 872.1728 | 2588764.1083 | 6744040.9174 | 739728.7598 | 243857.3191 | -3825324.0387 | 4155276.8091 | 4410023.0902 | 1843571.2449 | 52.5219 | 0.00021654 | 0.41551 | 0.67763 | 0.23395 | 3.3571 | 3.5777 | 0.17904 | 0.95485 | 2.1788e-10 | 7.7038
373.9225 | 81.528 | 22.5492 | 9.1551 | 15.9425 | 5.2556 | 2000.0001 | 0.2 | 0 | 0.2 | 0 | 89067.7279 | 36.5913 | 0 | 87704.3191 | 80699.0129 | 2887796.5209 | 1007263.3705 | 591209.1724 | -1244673.9009 | -320043.4372 | -260629.7723 | 746096.3292 | 245956.4377 | 3858213.1534 | 876.1727 | 2600364.1089 | 6789868.6885 | 746096.3292 | 245956.4377 | -3857336.9807 | 4189504.5796 | 4445494.8265 | 1858999.5995 | 52.5219 | 0.00021654 | 0.41638 | 0.67795 | 0.23375 | 3.3587 | 3.579 | 0.17867 | 0.95612 | 2.1779e-10 | 7.7245
374.9225 | 81.7424 | 22.4926 | 9.1468 | 15.9888 | 5.2708 | 2000.0001 | 0.2 | 0 | 0.2 | 0 | 89467.7279 | 36.5913 | 0 | 88104.3191 | 81067.0499 | 2896804.8973 | 1010923.7457 | 592679.4947 | -1254115.0982 | -322259.2733 | -262333.1536 | 752482.5827 | 248061.7157 | 3890315.1385 | 880.1727 | 2611964.1095 | 6835780.27 | 752482.5827 | 248061.7157 | -3889434.9659 | 4223816.1605 | 4481045.2253 | 1874468.9399 | 52.5219 | 0.00021654 | 0.41723 | 0.67827 | 0.23355 | 3.3603 | 3.5803 | 0.1783 | 0.95738 | 2.1769e-10 | 7.7448
375.9225 | 81.9533 | 22.437 | 9.1387 | 16.0344 | 5.2859 | 2000.0001 | 0.2 | 0 | 0.2 | 0 | 89867.7279 | 36.5913 | 0 | 88504.3191 | 81435.0869 | 2905790.8339 | 1014580.852 | 594149.4558 | -1263578.7352 | -324478.3785 | -264036.8961 | 758887.2178 | 250173.0533 | 3922500.7313 | 884.1726 | 2623564.1101 | 6881774.3825 | 758887.2178 | 250173.0533 | -3921616.5587 | 4258210.2724 | 4516672.8392 | 1889978.5742 | 52.5219 | 0.00021654 | 0.41808 | 0.67858 | 0.23335 | 3.3618 | 3.5815 | 0.17794 | 0.95863 | 2.176e-10 | 7.7648
376.9225 | 82.1605 | 22.3824 | 9.1308 | 16.0792 | 5.3006 | 2000.0001 | 0.2 | 0 | 0.2 | 0 | 90267.728 | 36.5913 | 0 | 88904.3192 | 81803.124 | 2914754.7277 | 1018234.765 | 595619.0962 | -1273064.4151 | -326700.6769 | -265740.9593 | 765309.9348 | 252290.3517 | 3954768.5077 | 888.1726 | 2635164.1106 | 6927849.7233 | 765309.9348 | 252290.3517 | -3953880.3351 | 4292685.6126 | 4552376.2359 | 1905527.8162 | 52.5219 | 0.00021654 | 0.41893 | 0.67889 | 0.23316 | 3.3634 | 3.5827 | 0.17758 | 0.95986 | 2.1751e-10 | 7.7844
377.9225 | 82.3641 | 22.3288 | 9.1231 | 16.1233 | 5.3152 | 2000.0001 | 0.2 | 0 | 0.2 | 0 | 90667.728 | 36.5913 | 0 | 89304.3192 | 82171.161 | 2923696.9723 | 1021885.5595 | 597088.4552 | -1282571.7441 | -328926.0937 | -267445.3038 | 771750.4363 | 254413.513 | 3987117.0558 | 892.1726 | 2646764.1112 | 6974004.9732 | 771750.4363 | 254413.513 | -3986224.8832 | 4327240.862 | 4588153.9989 | 1921115.9855 | 52.5219 | 0.00021654 | 0.41976 | 0.67919 | 0.23297 | 3.3649 | 3.5839 | 0.17723 | 0.96107 | 2.1742e-10 | 7.8037
378.9225 | 82.5642 | 22.2761 | 9.1156 | 16.1667 | 5.3295 | 2000.0001 | 0.2 | 0 | 0.2 | 0 | 91067.728 | 36.5913 | 0 | 89704.3192 | 82539.198 | 2932617.9583 | 1025533.3094 | 598557.5712 | -1292100.3318 | -331154.5552 | -269149.8914 | 778208.4272 | 256542.4397 | 4019544.9757 | 896.1725 | 2658364.1118 | 7020238.8026 | 778208.4272 | 256542.4397 | -4018648.8032 | 4361874.6907 | 4624004.7272 | 1936742.4072 | 52.5219 | 0.00021654 | 0.42058 | 0.67949 | 0.23278 | 3.3663 | 3.5851 | 0.17688 | 0.96227 | 2.1733e-10 | 7.8227
379.9225 | 82.7608 | 22.2244 | 9.1083 | 16.2093 | 5.3435 | 2000.0001 | 0.2 | 0 | 0.2 | 0 | 91467.728 | 36.5913 | 0 | 90104.3192 | 82907.2351 | 2941518.0725 | 1029178.0875 | 600026.4813 | -1301649.7912 | -333385.9885 | -270854.685 | 784683.6151 | 258677.0356 | 4052050.8802 | 900.1725 | 2669964.1124 | 7066549.8757 | 784683.6151 | 258677.0356 | -4051150.7077 | 4396585.7633 | 4659927.0363 | 1952406.413 | 52.5219 | 0.00021654 | 0.4214 | 0.67979 | 0.2326 | 3.3678 | 3.5863 | 0.17654 | 0.96346 | 2.1724e-10 | 7.8413
380.9225 | 82.9539 | 22.1737 | 9.1011 | 16.2512 | 5.3573 | 2000.0001 | 0.2 | 0 | 0.2 | 0 | 91867.728 | 36.5913 | 0 | 90504.3192 | 83275.2721 | 2950397.6983 | 1032819.9655 | 601495.2214 | -1311219.7391 | -335620.3219 | -272559.6484 | 791175.7102 | 260817.2051 | 4084633.3948 | 904.1725 | 2681564.113 | 7112936.8551 | 791175.7102 | 260817.2051 | -4083729.2223 | 4431372.7421 | 4695919.5579 | 1968107.3403 | 52.5219 | 0.00021654 | 0.42221 | 0.68008 | 0.23241 | 3.3692 | 3.5875 | 0.1762 | 0.96463 | 2.1715e-10 | 7.8596
381.9225 | 83.1436 | 22.1239 | 9.0941 | 16.2924 | 5.3709 | 2000.0001 | 0.2 | 0 | 0.2 | 0 | 92267.7281 | 36.5913 | 0 | 90904.3193 | 83643.3091 | 2959257.2152 | 1036459.0142 | 602963.8265 | -1320809.7958 | -337857.4846 | -274264.747 | 797684.4248 | 262962.8533 | 4117291.1579 | 908.1725 | 2693164.1135 | 7159398.4045 | 797684.4248 | 262962.8533 | -4116382.9854 | 4466234.291 | 4731980.9403 | 1983844.5329 | 52.5219 | 0.00021654 | 0.42301 | 0.68036 | 0.23223 | 3.3707 | 3.5886 | 0.17587 | 0.96578 | 2.1707e-10 | 7.8776
382.9225 | 83.3298 | 22.075 | 9.0873 | 16.3329 | 5.3843 | 2000.0001 | 0.2 | 0 | 0.2 | 0 | 92667.7281 | 36.5913 | 0 | 91304.3193 | 84011.3462 | 2968096.9989 | 1040095.3029 | 604432.33 | -1330419.5857 | -340097.4072 | -275969.947 | 804209.4743 | 265113.8864 | 4150022.8214 | 912.1725 | 2704764.1141 | 7205933.1917 | 804209.4743 | 265113.8864 | -4149110.6489 | 4501169.0776 | 4768109.8487 | 1999617.3412 | 52.5219 | 0.00021654 | 0.4238 | 0.68065 | 0.23206 | 3.3721 | 3.5897 | 0.17554 | 0.96692 | 2.1698e-10 | 7.8952
383.9225 | 83.5127 | 22.0271 | 9.0807 | 16.3726 | 5.3974 | 2000.0001 | 0.2 | 0 | 0.2 | 0 | 93067.7281 | 36.5913 | 0 | 91704.3193 | 84379.3832 | 2976917.4208 | 1043728.9001 | 605900.7644 | -1340048.7374 | -342340.0215 | -277675.2163 | 810750.5761 | 267270.2113 | 4182827.0506 | 916.1725 | 2716364.1147 | 7252539.8906 | 810750.5761 | 267270.2113 | -4181910.8781 | 4536175.7759 | 4804304.9652 | 2015425.1219 | 52.5219 | 0.00021654 | 0.42458 | 0.68092 | 0.23188 | 3.3735 | 3.5908 | 0.17521 | 0.96805 | 2.169e-10 | 7.9126
384.9225 | 83.6922 | 21.9801 | 9.0742 | 16.4117 | 5.4103 | 2000.0001 | 0.2 | 0 | 0.2 | 0 | 93467.7281 | 36.5913 | 0 | 92104.3193 | 84747.4202 | 2985718.8484 | 1047359.8727 | 607369.1608 | -1349696.8835 | -344585.2602 | -279380.5235 | 817307.4507 | 269431.7359 | 4215702.5248 | 920.1725 | 2727964.1153 | 7299217.1833 | 817307.4507 | 269431.7359 | -4214782.3523 | 4571253.068 | 4840564.9892 | 2031267.2385 | 52.5219 | 0.00021654 | 0.42535 | 0.6812 | 0.23171 | 3.3748 | 3.5919 | 0.1749 | 0.96916 | 2.1682e-10 | 7.9296
385.9225 | 83.8684 | 21.9339 | 9.0679 | 16.4501 | 5.4229 | 2000.0001 | 0.2 | 0 | 0.2 | 0 | 93867.7281 | 36.5913 | 0 | 92504.3193 | 85115.4572 | 2994501.6448 | 1050988.2868 | 608837.5491 | -1359363.6608 | -346833.0576 | -281085.8388 | 823879.8209 | 271598.3686 | 4248647.9372 | 924.1725 | 2739564.1159 | 7345963.7615 | 823879.8209 | 271598.3686 | -4247723.7647 | 4606399.6456 | 4876888.6374 | 2047143.0612 | 52.5219 | 0.00021654 | 0.42612 | 0.68147 | 0.23154 | 3.3761 | 3.593 | 0.17458 | 0.97025 | 2.1674e-10 | 7.9463
386.9225 | 84.0414 | 21.8887 | 9.0617 | 16.4878 | 5.4353 | 2000.0001 | 0.2 | 0 | 0.2 | 0 | 94267.7282 | 36.5913 | 0 | 92904.3194 | 85483.4943 | 3003266.1687 | 1054614.2068 | 610305.958 | -1369048.7105 | -349083.3489 | -282791.1335 | 830467.4123 | 273770.0192 | 4281661.9952 | 928.1725 | 2751164.1164 | 7392778.3279 | 830467.4123 | 273770.0192 | -4280733.8227 | 4641614.2115 | 4913274.6437 | 2063051.9671 | 52.5219 | 0.00021654 | 0.42687 | 0.68173 | 0.23137 | 3.3775 | 3.594 | 0.17427 | 0.97133 | 2.1666e-10 | 7.9626
387.9225 | 84.2111 | 21.8443 | 9.0557 | 16.5249 | 5.4476 | 2000.0001 | 0.2 | 0 | 0.2 | 0 | 94667.7282 | 36.5913 | 0 | 93304.3194 | 85851.5313 | 3012012.7746 | 1058237.6962 | 611774.4149 | -1378751.6782 | -351336.0709 | -284496.3801 | 837069.9532 | 275946.598 | 4314743.4208 | 932.1725 | 2762764.117 | 7439659.5973 | 837069.9532 | 275946.598 | -4313811.2484 | 4676895.4802 | 4949721.7598 | 2078993.3401 | 52.5219 | 0.00021654 | 0.42762 | 0.682 | 0.23121 | 3.3788 | 3.5951 | 0.17397 | 0.9724 | 2.1658e-10 | 7.9787
388.9225 | 84.3776 | 21.8009 | 9.0499 | 16.5612 | 5.4595 | 2000.0001 | 0.2 | 0 | 0.2 | 0 | 95067.7282 | 36.5913 | 0 | 93704.3194 | 86219.5683 | 3020741.8125 | 1061858.8171 | 613242.9462 | -1388472.214 | -353591.1614 | -286201.5525 | 843687.1748 | 278128.0164 | 4347890.9506 | 936.1725 | 2774364.1176 | 7486606.2971 | 843687.1748 | 278128.0164 | -4346954.7782 | 4712242.1795 | 4986228.7548 | 2094966.5715 | 52.5219 | 0.00021654 | 0.42836 | 0.68225 | 0.23105 | 3.38 | 3.5961 | 0.17367 | 0.97344 | 2.1651e-10 | 7.9945
389.9225 | 84.541 | 21.7582 | 9.0442 | 16.5969 | 5.4713 | 2000.0001 | 0.2 | 0 | 0.2 | 0 | 95467.7282 | 36.5913 | 0 | 94104.3194 | 86587.6054 | 3029453.6277 | 1065477.6304 | 614711.5767 | -1398209.9725 | -355848.5595 | -287906.6255 | 850318.8108 | 280314.1866 | 4381103.3361 | 940.1725 | 2785964.1182 | 7533617.1686 | 850318.8108 | 280314.1866 | -4380163.1636 | 4747653.0504 | 5022794.4156 | 2110971.0595 | 52.5219 | 0.00021654 | 0.42908 | 0.68251 | 0.23089 | 3.3813 | 3.5971 | 0.17338 | 0.97448 | 2.1643e-10 | 8.01
390.9225 | 84.7013 | 21.7164 | 9.0386 | 16.632 | 5.4829 | 2000.0001 | 0.2 | 0 | 0.2 | 0 | 95867.7282 | 36.5913 | 0 | 94504.3194 | 86955.6424 | 3038148.561 | 1069094.1956 | 616180.3305 | -1407964.6128 | -358108.2057 | -289611.5753 | 856964.5981 | 282505.0219 | 4414379.3435 | 944.1725 | 2797564.1188 | 7580690.9674 | 856964.5981 | 282505.0219 | -4413435.171 | 4783126.8486 | 5059417.5468 | 2127006.2096 | 52.5219 | 0.00021654 | 0.4298 | 0.68276 | 0.23073 | 3.3825 | 3.5981 | 0.17309 | 0.9755 | 2.1636e-10 | 8.0252
391.9225 | 84.8584 | 21.6755 | 9.0332 | 16.6664 | 5.4942 | 2000.0001 | 0.2 | 0 | 0.2 | 0 | 96267.7283 | 36.5913 | 0 | 94904.3195 | 87323.6794 | 3046826.9488 | 1072708.5711 | 617649.2301 | -1417735.7986 | -360370.0416 | -291316.3793 | 863624.2762 | 284700.4364 | 4447717.7545 | 948.1725 | 2809164.1193 | 7627826.4638 | 863624.2762 | 284700.4364 | -4446769.582 | 4818662.3444 | 5096096.9706 | 2143071.4345 | 52.5219 | 0.00021654 | 0.43051 | 0.683 | 0.23058 | 3.3838 | 3.5991 | 0.1728 | 0.9765 | 2.1629e-10 | 8.0401
392.9225 | 85.0126 | 21.6354 | 9.028 | 16.7002 | 5.5053 | 2000.0001 | 0.2 | 0 | 0.2 | 0 | 96667.7283 | 36.5913 | 0 | 95304.3195 | 87691.7165 | 3055489.1226 | 1076320.814 | 619118.2972 | -1427523.1985 | -362634.01 | -293021.0158 | 870297.5877 | 286900.3452 | 4481117.3659 | 952.1725 | 2820764.1199 | 7675022.4432 | 870297.5877 | 286900.3452 | -4480165.1934 | 4854258.3233 | 5132831.5273 | 2159166.1544 | 52.5219 | 0.00021654 | 0.43121 | 0.68325 | 0.23042 | 3.385 | 3.6 | 0.17252 | 0.97749 | 2.1621e-10 | 8.0547
393.9225 | 85.1637 | 21.5961 | 9.0229 | 16.7333 | 5.5163 | 2000.0001 | 0.2 | 0 | 0.2 | 0 | 97067.7283 | 36.5913 | 0 | 95704.3195 | 88059.7535 | 3064135.4094 | 1079930.9802 | 620587.552 | -1437326.4853 | -364900.0553 | -294725.4646 | 876984.2779 | 289104.6645 | 4514576.99 | 956.1725 | 2832364.1205 | 7722277.707 | 876984.2779 | 289104.6645 | -4513620.8176 | 4889913.5865 | 5169620.0746 | 2175289.7969 | 52.5219 | 0.00021654 | 0.4319 | 0.68348 | 0.23027 | 3.3861 | 3.601 | 0.17224 | 0.97846 | 2.1614e-10 | 8.069
394.9225 | 85.3119 | 21.5575 | 9.0179 | 16.7658 | 5.527 | 2000.0001 | 0.2 | 0 | 0.2 | 0 | 97467.7283 | 36.5913 | 0 | 96104.3195 | 88427.7905 | 3072766.1314 | 1083539.1242 | 622057.014 | -1447145.337 | -367168.1226 | -296429.7063 | 883684.0953 | 291313.3112 | 4548095.4546 | 960.1725 | 2843964.1211 | 7769591.0721 | 883684.0953 | 291313.3112 | -4547135.2821 | 4925626.951 | 5206461.4881 | 2191441.797 | 52.5219 | 0.00021654 | 0.43258 | 0.68372 | 0.23013 | 3.3873 | 3.6019 | 0.17197 | 0.97942 | 2.1608e-10 | 8.083
395.1725 | 85.3484 | 21.548 | 9.0166 | 16.7738 | 5.5296 | 2000.0001 | 0.2 | 0 | 0.2 | 0 | 97567.7283 | 36.5913 | 0 | 96204.3195 | 88519.7998 | 3074921.4111 | 1084440.8495 | 622424.4136 | -1449602.4507 | -367735.4502 | -296855.7325 | 885361.0764 | 291866.141 | 4556484.1511 | 961.1725 | 2846864.1212 | 7781428.3771 | 885361.0764 | 291866.141 | -4555522.9786 | 4934564.2559 | 5215679.9932 | 2195484.1732 | 52.5219 | 0.00021654 | 0.43275 | 0.68378 | 0.23009 | 3.3876 | 3.6021 | 0.17191 | 0.97966 | 2.1606e-10 | 8.0865
395.4225 | 85.3848 | 21.5386 | 9.0154 | 16.7818 | 5.5323 | 2000.0001 | 0.2 | 0 | 0.2 | 0 | 97667.7283 | 36.5913 | 0 | 96304.3195 | 88611.809 | 3077075.7427 | 1085342.4526 | 622791.8276 | -1452060.5125 | -368302.9 | -297281.7444 | 887038.8585 | 292419.2349 | 4564876.4347 | 962.1725 | 2849764.1214 | 7793269.2224 | 887038.8585 | 292419.2349 | -4563914.2623 | 4943505.101 | 5224901.716 | 2199528.2782 | 52.5219 | 0.00021654 | 0.43292 | 0.68383 | 0.23006 | 3.3879 | 3.6024 | 0.17184 | 0.9799 | 2.1604e-10 | 8.0899
395.6725 | 85.4211 | 21.5292 | 9.0142 | 16.7898 | 5.5349 | 2000.0001 | 0.2 | 0 | 0.2 | 0 | 97767.7283 | 36.5913 | 0 | 96404.3195 | 88703.8183 | 3079229.1313 | 1086243.9342 | 623159.2563 | -1454519.5173 | -368870.4711 | -297707.7416 | 888717.4378 | 292972.5916 | 4573272.2877 | 963.1725 | 2852664.1215 | 7805113.5898 | 888717.4378 | 292972.5916 | -4572309.1152 | 4952449.4683 | 5234126.6394 | 2203574.1035 | 52.5219 | 0.00021654 | 0.43309 | 0.68389 | 0.23002 | 3.3881 | 3.6026 | 0.17177 | 0.98013 | 2.1602e-10 | 8.0934
395.735 | 85.4301 | 21.5268 | 9.0139 | 16.7918 | 5.5355 | 2000.0001 | 0.2 | 0 | 0.2 | 0 | 97792.7283 | 36.5913 | 0 | 96429.3195 | 88726.8206 | 3079767.3316 | 1086469.2858 | 623251.1158 | -1455134.4154 | -369012.3828 | -297814.2386 | 889137.2068 | 293110.9717 | 4575371.8069 | 963.4225 | 2853389.1216 | 7808075.2302 | 889137.2068 | 293110.9717 | -4574408.3844 | 4954686.1087 | 5236433.3687 | 2204585.8277 | 52.5219 | 0.00021654 | 0.43313 | 0.6839 | 0.23001 | 3.3882 | 3.6026 | 0.17176 | 0.98019 | 2.1602e-10 | 8.0942
395.7975 | 85.4391 | 21.5245 | 9.0136 | 16.7937 | 5.5362 | 2000.0001 | 0.2 | 2.9375e-06 | 0.2 | 0 | 97817.7283 | 36.5915 | 0 | 96454.3197 | 88749.8231 | 3080305.4772 | 1086694.6314 | 623342.9768 | -1455749.3681 | -369154.3004 | -297920.734 | 889557.0285 | 293249.3692 | 4577471.5478 | 963.6725 | 2854114.1216 | 7811036.8829 | 889557.0285 | 293249.3692 | -4576507.8753 | 4956922.7613 | 5238740.2967 | 2205597.6588 | 52.5219 | 0.00021654 | 0.43317 | 0.68392 | 0.23 | 3.3883 | 3.6027 | 0.17174 | 0.98025 | 2.1602e-10 | 8.0951
395.86 | 85.4481 | 21.5221 | 9.0133 | 16.7957 | 5.5368 | 2000.0001 | 0.2 | 8.4938e-06 | 0.20001 | 0 | 97842.7283 | 36.5922 | 0 | 96479.3204 | 88772.8261 | 3080843.5757 | 1086919.9743 | 623434.8408 | -1456364.368 | -369296.2207 | -298027.2265 | 889976.9084 | 293387.7858 | 4579571.5101 | 963.9225 | 2854839.1216 | 7813998.16 | 889976.9084 | 293387.7858 | -4578607.5876 | 4959159.0383 | 5241047.4235 | 2206609.5966 | 52.5219 | 0.00021654 | 0.43321 | 0.68393 | 0.22999 | 3.3884 | 3.6028 | 0.17172 | 0.98031 | 2.1601e-10 | 8.0959
395.9225 | 85.4571 | 21.5198 | 9.013 | 16.7977 | 5.5375 | 2000.0001 | 0.2 | 1.3307e-05 | 0.20001 | 0 | 97867.7283 | 36.5936 | 0 | 96504.3218 | 88795.8298 | 3081381.6294 | 1087145.3154 | 623526.708 | -1456979.4126 | -369438.1428 | -298133.7158 | 890396.8483 | 293526.2223 | 4581671.6935 | 964.1725 | 2855564.1217 | 7816958.9371 | 890396.8483 | 293526.2223 | -4580707.5211 | 4961394.8155 | 5243354.7491 | 2207621.641 | 52.5219 | 0.00021654 | 0.43325 | 0.68395 | 0.22998 | 3.3884 | 3.6028 | 0.17171 | 0.98037 | 2.1601e-10 | 8.0968
395.985 | 85.4661 | 21.5174 | 9.0127 | 16.7996 | 5.5381 | 2000.0001 | 0.2 | 1.7495e-05 | 0.20002 | 0 | 97892.7283 | 36.5955 | 0 | 96529.3237 | 88818.8341 | 3081919.6364 | 1087370.6539 | 623618.5782 | -1457594.5039 | -369580.0675 | -298240.2021 | 890816.8468 | 293664.678 | 4583772.0978 | 964.4225 | 2856289.1217 | 7819919.3195 | 890816.8468 | 293664.678 | -4582807.6753 | 4963630.1978 | 5245662.2737 | 2208633.7918 | 52.5219 | 0.00021654 | 0.4333 | 0.68396 | 0.22998 | 3.3885 | 3.6029 | 0.17169 | 0.98042 | 2.16e-10 | 8.0976
396.0475 | 85.4751 | 21.5151 | 9.0124 | 16.8016 | 5.5388 | 2000.0001 | 0.2 | 2.118e-05 | 0.20002 | 0 | 97917.7283 | 36.5979 | 0 | 96554.3261 | 88841.8388 | 3082457.5952 | 1087595.9891 | 623710.451 | -1458209.6435 | -369721.9955 | -298346.6857 | 891236.9023 | 293803.1526 | 4585872.7227 | 964.6725 | 2857014.1217 | 7822879.3936 | 891236.9023 | 293803.1526 | -4584908.0502 | 4965865.2719 | 5247969.9973 | 2209646.0489 | 52.5219 | 0.00021654 | 0.43334 | 0.68397 | 0.22997 | 3.3886 | 3.6029 | 0.17167 | 0.98048 | 2.16e-10 | 8.0985
396.11 | 85.484 | 21.5127 | 9.0121 | 16.8035 | 5.5394 | 2000.0001 | 0.2 | 2.4419e-05 | 0.20002 | 0 | 97942.7283 | 36.6008 | 0 | 96579.329 | 88864.844 | 3082995.5044 | 1087821.3205 | 623802.3263 | -1458824.8327 | -369863.9274 | -298453.167 | 891657.0138 | 293941.6456 | 4587973.5679 | 964.9226 | 2857739.1218 | 7825839.2324 | 891657.0138 | 293941.6456 | -4587008.6453 | 4968100.1106 | 5250277.92 | 2210658.4122 | 52.5219 | 0.00021654 | 0.43338 | 0.68399 | 0.22996 | 3.3886 | 3.603 | 0.17166 | 0.98054 | 2.16e-10 | 8.0993
396.235 | 85.5019 | 21.508 | 9.0114 | 16.8074 | 5.5407 | 2000.0001 | 0.2 | 2.9791e-05 | 0.20003 | 0 | 97992.7283 | 36.6075 | 0 | 96629.3358 | 88910.8554 | 3084071.1692 | 1088271.9695 | 623986.0831 | -1460055.3646 | -370147.8048 | -298666.1231 | 892497.4005 | 294218.6856 | 4592175.918 | 965.4226 | 2859189.1218 | 7831758.4765 | 892497.4005 | 294218.6856 | -4591210.4953 | 4972569.3546 | 5254894.3625 | 2212683.4567 | 52.5219 | 0.00021654 | 0.43345 | 0.68402 | 0.22994 | 3.3888 | 3.6031 | 0.17163 | 0.98065 | 2.1599e-10 | 8.101
396.36 | 85.5197 | 21.5033 | 9.0108 | 16.8112 | 5.542 | 2000.0001 | 0.2 | 3.402e-05 | 0.20003 | 0 | 98042.7283 | 36.6155 | 0 | 96679.3437 | 88956.868 | 3085146.624 | 1088722.5979 | 624169.8474 | -1461286.1065 | -370431.7028 | -298879.0718 | 893338.0005 | 294495.7959 | 4596379.1461 | 965.9227 | 2860639.1219 | 7837677.4304 | 893338.0005 | 294495.7959 | -4595413.2234 | 4977038.3085 | 5259511.6007 | 2214708.9244 | 52.5219 | 0.00021654 | 0.43353 | 0.68404 | 0.22992 | 3.3889 | 3.6032 | 0.1716 | 0.98076 | 2.1598e-10 | 8.1027
396.485 | 85.5375 | 21.4986 | 9.0102 | 16.8151 | 5.5432 | 2000.0001 | 0.2 | 3.7406e-05 | 0.20004 | 0 | 98092.7283 | 36.6244 | 0 | 96729.3527 | 89002.8815 | 3086221.8636 | 1089173.2034 | 624353.6182 | -1462517.0636 | -370715.6237 | -299092.0139 | 894178.809 | 294772.9749 | 4600583.2502 | 966.4228 | 2862089.122 | 7843596.3981 | 894178.809 | 294772.9749 | -4599616.8274 | 4981507.2761 | 5264129.6338 | 2216734.8142 | 52.5219 | 0.00021654 | 0.43361 | 0.68407 | 0.22991 | 3.389 | 3.6033 | 0.17157 | 0.98087 | 2.1597e-10 | 8.1044
396.61 | 85.5553 | 21.4939 | 9.0096 | 16.8189 | 5.5445 | 2000.0001 | 0.2 | 4.0159e-05 | 0.20004 | 0 | 98142.7283 | 36.6341 | 0 | 96779.3624 | 89048.8958 | 3087296.8841 | 1089623.7842 | 624537.3946 | -1463748.2398 | -370999.5693 | -299304.9504 | 895019.8221 | 295050.2214 | 4604788.2281 | 966.9229 | 2863539.1221 | 7849515.6046 | 895019.8221 | 295050.2214 | -4603821.3053 | 4985976.4825 | 5268748.4607 | 2218761.1253 | 52.5219 | 0.00021654 | 0.43369 | 0.68409 | 0.22989 | 3.3892 | 3.6034 | 0.17153 | 0.98097 | 2.1596e-10 | 8.1061
396.788 | 85.5805 | 21.4872 | 9.0086 | 16.8243 | 5.5463 | 2000.0001 | 0.2 | 4.3302e-05 | 0.20004 | 0 | 98213.924 | 36.649 | 0 | 96850.5729 | 89114.4173 | 3088827.2367 | 1090265.327 | 624799.085 | -1465501.7112 | -371403.9284 | -299608.1448 | 896217.6988 | 295445.1108 | 4610777.2555 | 967.635 | 2865603.7963 | 7857944.7862 | 896217.6988 | 295445.1108 | -4609809.6206 | 4992340.9899 | 5275326.6363 | 2221647.141 | 52.5219 | 0.00021654 | 0.4338 | 0.68413 | 0.22987 | 3.3893 | 3.6035 | 0.17149 | 0.98113 | 2.1595e-10 | 8.1085
396.966 | 85.6057 | 21.4805 | 9.0077 | 16.8297 | 5.5481 | 2000.0001 | 0.2 | 4.5833e-05 | 0.20005 | 0 | 98285.1197 | 36.6649 | 0 | 96921.7844 | 89179.9398 | 3090357.1349 | 1090906.8146 | 625060.7846 | -1467255.6368 | -371808.3427 | -299911.33 | 897415.9782 | 295840.1328 | 4616768.0447 | 968.347 | 2867668.4705 | 7866375.1124 | 897415.9782 | 295840.1328 | -4615799.6976 | 4998706.6418 | 5281906.4143 | 2224534.0058 | 52.5219 | 0.00021654 | 0.43391 | 0.68417 | 0.22984 | 3.3895 | 3.6037 | 0.17145 | 0.98128 | 2.1594e-10 | 8.1109
397.144 | 85.6307 | 21.4739 | 9.0068 | 16.8351 | 5.5498 | 2000.0001 | 0.2 | 4.7926e-05 | 0.20005 | 0 | 98356.3153 | 36.6815 | 0 | 96992.9968 | 89245.463 | 3091886.576 | 1091548.2453 | 625322.4925 | -1469010.0197 | -372212.8139 | -300214.507 | 898614.6553 | 296235.2861 | 4622760.5898 | 969.0591 | 2869733.1448 | 7874806.8061 | 898614.6553 | 296235.2861 | -4621791.5306 | 5005073.6613 | 5288487.7899 | 2227421.7168 | 52.5219 | 0.00021654 | 0.43401 | 0.68421 | 0.22982 | 3.3897 | 3.6038 | 0.17141 | 0.98143 | 2.1593e-10 | 8.1132
397.322 | 85.6557 | 21.4672 | 9.0059 | 16.8405 | 5.5516 | 2000.0001 | 0.2 | 4.9747e-05 | 0.20005 | 0 | 98427.511 | 36.6989 | 0 | 97064.2098 | 89310.987 | 3093415.5584 | 1092189.618 | 625584.208 | -1470764.8612 | -372617.343 | -300517.6762 | 899813.7267 | 296630.5692 | 4628754.885 | 969.7712 | 2871797.819 | 7883240.0148 | 899813.7267 | 296630.5692 | -4627785.1137 | 5011442.1958 | 5295070.7581 | 2230310.2713 | 52.5219 | 0.00021654 | 0.43412 | 0.68424 | 0.2298 | 3.3899 | 3.604 | 0.17136 | 0.98158 | 2.1592e-10 | 8.1156
397.5 | 85.6806 | 21.4606 | 9.005 | 16.8458 | 5.5534 | 2000.0001 | 0.2 | 5.1402e-05 | 0.20005 | 0 | 98498.7067 | 36.7169 | 0 | 97135.4235 | 89376.5116 | 3094944.0819 | 1092830.9322 | 625845.9308 | -1472520.1616 | -373021.9307 | -300820.8383 | 901013.1895 | 297025.9814 | 4634750.9245 | 970.4833 | 2873862.4933 | 7891674.8269 | 901013.1895 | 297025.9814 | -4633780.4412 | 5017812.3337 | 5301655.3138 | 2233199.6665 | 52.5219 | 0.00021654 | 0.43423 | 0.68428 | 0.22978 | 3.3901 | 3.6041 | 0.17132 | 0.98173 | 2.1591e-10 | 8.118
397.7299 | 85.7126 | 21.4521 | 9.0039 | 16.8527 | 5.5556 | 2000.0001 | 0.2 | 5.3368e-05 | 0.20005 | 0 | 98590.7002 | 36.741 | 0 | 97227.4411 | 89461.1783 | 3096918.4421 | 1093659.5012 | 626184.1187 | -1474788.9033 | -373544.7947 | -301212.5505 | 902563.6181 | 297537.0922 | 4642501.1136 | 971.4035 | 2876530.3047 | 7902576.0992 | 902563.6181 | 297537.0922 | -4641529.7101 | 5026045.7945 | 5310165.7061 | 2236934.3583 | 52.5219 | 0.00021654 | 0.43437 | 0.68433 | 0.22975 | 3.3903 | 3.6043 | 0.17127 | 0.98193 | 2.159e-10 | 8.121
397.9599 | 85.7445 | 21.4436 | 9.0027 | 16.8595 | 5.5579 | 2000.0001 | 0.2 | 5.5209e-05 | 0.20006 | 0 | 98682.6937 | 36.766 | 0 | 97319.4596 | 89545.8458 | 3098892.0381 | 1094487.9714 | 626522.3177 | -1477058.4091 | -374067.7575 | -301604.2518 | 904114.6924 | 298048.4159 | 4650254.1929 | 972.3236 | 2879198.1161 | 7913480.2125 | 904114.6924 | 298048.4159 | -4649281.8693 | 5034282.0964 | 5318678.7284 | 2240670.443 | 52.5219 | 0.00021654 | 0.43451 | 0.68437 | 0.22972 | 3.3905 | 3.6045 | 0.17121 | 0.98212 | 2.1588e-10 | 8.124
398.1899 | 85.7762 | 21.4351 | 9.0016 | 16.8664 | 5.5601 | 2000.0001 | 0.2 | 5.6987e-05 | 0.20006 | 0 | 98774.6872 | 36.7918 | 0 | 97411.4789 | 89630.5141 | 3100864.8721 | 1095316.3428 | 626860.5272 | -1479328.6768 | -374590.8191 | -301995.9424 | 905666.4089 | 298559.9513 | 4658010.1501 | 973.2437 | 2881865.9275 | 7924387.2037 | 905666.4089 | 298559.9513 | -4657036.9064 | 5042521.2762 | 5327194.3691 | 2244407.9147 | 52.5219 | 0.00021654 | 0.43464 | 0.68442 | 0.22969 | 3.3908 | 3.6047 | 0.17116 | 0.98231 | 2.1587e-10 | 8.127
398.4199 | 85.8079 | 21.4267 | 9.0004 | 16.8731 | 5.5624 | 2000.0001 | 0.2 | 5.8724e-05 | 0.20006 | 0 | 98866.6807 | 36.8184 | 0 | 97503.499 | 89715.1832 | 3102836.9469 | 1096144.6155 | 627198.7471 | -1481599.7037 | -375113.9795 | -302387.6227 | 907218.7645 | 299071.6973 | 4665768.973 | 974.1638 | 2884533.7389 | 7935297.0856 | 907218.7645 | 299071.6973 | -4664794.8092 | 5050763.3467 | 5335712.6164 | 2248146.7675 | 52.5219 | 0.00021654 | 0.43478 | 0.68447 | 0.22966 | 3.391 | 3.6049 | 0.1711 | 0.9825 | 2.1586e-10 | 8.13
398.6603 | 85.8408 | 21.4179 | 8.9992 | 16.8802 | 5.5647 | 2000.0001 | 0.2 | 6.0508e-05 | 0.20006 | 0 | 98962.8565 | 36.8471 | 0 | 97599.7035 | 89803.7026 | 3104897.8703 | 1097010.4389 | 627552.3543 | -1483974.7879 | -375661.0298 | -302797.0994 | 908842.3753 | 299606.9332 | 4673883.5887 | 975.1258 | 2887322.838 | 7946706.0618 | 908842.3753 | 299606.9332 | -4672908.4629 | 5059383.2237 | 5344620.9063 | 2252057.0713 | 52.5219 | 0.00021654 | 0.43492 | 0.68452 | 0.22963 | 3.3912 | 3.6051 | 0.17105 | 0.9827 | 2.1584e-10 | 8.1331
398.9008 | 85.8735 | 21.4092 | 8.998 | 16.8872 | 5.567 | 2000.0001 | 0.2 | 6.2269e-05 | 0.20006 | 0 | 99059.0323 | 36.8766 | 0 | 97695.9088 | 89892.2227 | 3106957.9702 | 1097876.1549 | 627905.9722 | -1486350.6954 | -376208.1875 | -303206.5654 | 910466.6778 | 300142.3971 | 4682001.3091 | 976.0877 | 2890111.9371 | 7958118.1983 | 910466.6778 | 300142.3971 | -4681025.2213 | 5068006.2612 | 5353532.0191 | 2255968.8715 | 52.5219 | 0.00021654 | 0.43507 | 0.68456 | 0.2296 | 3.3915 | 3.6053 | 0.17099 | 0.9829 | 2.1583e-10 | 8.1362
399.1412 | 85.9062 | 21.4005 | 8.9968 | 16.8942 | 5.5693 | 2000.0001 | 0.2 | 6.4013e-05 | 0.20006 | 0 | 99155.2081 | 36.907 | 0 | 97792.115 | 89980.7438 | 3109017.2504 | 1098741.7638 | 628259.6006 | -1488727.4227 | -376755.4523 | -303616.0209 | 912091.6689 | 300678.088 | 4690122.1203 | 977.0497 | 2892901.0362 | 7969533.4882 | 912091.6689 | 300678.088 | -4689145.0706 | 5076632.452 | 5362445.9415 | 2259882.1612 | 52.5219 | 0.00021654 | 0.43521 | 0.68461 | 0.22957 | 3.3917 | 3.6054 | 0.17094 | 0.9831 | 2.1581e-10 | 8.1393
399.3792 | 85.9383 | 21.392 | 8.9957 | 16.9011 | 5.5716 | 2000.0001 | 0.2 | 6.5728e-05 | 0.20007 | 0 | 99250.3946 | 36.9378 | 0 | 97887.3324 | 90068.355 | 3111054.5435 | 1099598.3634 | 628609.6015 | -1491080.5051 | -377297.1926 | -304021.2544 | 913700.6188 | 301208.4908 | 4698162.4244 | 978.0017 | 2895661.4446 | 7980834.4463 | 913700.6188 | 301208.4908 | -4697184.4227 | 5085173.0017 | 5371270.9222 | 2263756.656 | 52.5219 | 0.00021654 | 0.43535 | 0.68466 | 0.22954 | 3.392 | 3.6056 | 0.17088 | 0.9833 | 2.158e-10 | 8.1424
399.6172 | 85.9703 | 21.3834 | 8.9945 | 16.908 | 5.5738 | 2000.0001 | 0.2 | 6.7434e-05 | 0.20007 | 0 | 99345.5811 | 36.9695 | 0 | 97982.5506 | 90155.9671 | 3113091.0404 | 1100454.8588 | 628959.6123 | -1493434.3836 | -377839.0371 | -304426.4779 | 915310.237 | 301739.114 | 4706205.7292 | 978.9538 | 2898421.853 | 7992138.4704 | 915310.237 | 301739.114 | -4705226.7754 | 5093716.6174 | 5380098.6291 | 2267632.5969 | 52.5219 | 0.00021654 | 0.43549 | 0.68471 | 0.22951 | 3.3922 | 3.6058 | 0.17083 | 0.98349 | 2.1578e-10 | 8.1454
399.8551 | 86.0022 | 21.3749 | 8.9933 | 16.9148 | 5.5761 | 2000.0001 | 0.2 | 6.913e-05 | 0.20007 | 0 | 99440.7676 | 37.002 | 0 | 98077.7696 | 90243.58 | 3115126.7446 | 1101311.2504 | 629309.6328 | -1495789.0547 | -378380.9853 | -304831.6916 | 916920.5203 | 302269.9563 | 4714252.0211 | 979.9058 | 2901182.2613 | 8003445.5475 | 916920.5203 | 302269.9563 | -4713272.1152 | 5102263.2862 | 5388929.0496 | 2271509.9775 | 52.5219 | 0.00021654 | 0.43563 | 0.68475 | 0.22948 | 3.3924 | 3.606 | 0.17077 | 0.98368 | 2.1577e-10 | 8.1484
400.0821 | 86.0324 | 21.3669 | 8.9922 | 16.9213 | 5.5782 | 2000.0001 | 0.2 | 7.0741e-05 | 0.20007 | 0 | 99531.5621 | 37.0338 | 0 | 98168.5957 | 90327.151 | 3117067.7825 | 1102128.0303 | 629643.5117 | -1498035.8128 | -378898.0234 | -305218.1991 | 918457.1195 | 302776.5082 | 4721929.8147 | 980.814 | 2903815.2997 | 8014233.7296 | 918457.1195 | 302776.5082 | -4720949.0008 | 5110418.4299 | 5397354.5363 | 2275209.7847 | 52.5219 | 0.00021654 | 0.43576 | 0.6848 | 0.22945 | 3.3926 | 3.6062 | 0.17072 | 0.98387 | 2.1576e-10 | 8.1513
400.3091 | 86.0625 | 21.3589 | 8.9911 | 16.9277 | 5.5804 | 2000.0001 | 0.2 | 7.2344e-05 | 0.20007 | 0 | 99622.3565 | 37.0663 | 0 | 98259.4226 | 90410.7228 | 3119008.1053 | 1102944.7166 | 629977.3993 | -1500283.286 | -379415.1552 | -305604.698 | 919994.3186 | 303283.2578 | 4729610.3026 | 981.7221 | 2906448.3381 | 8025024.6659 | 919994.3186 | 303283.2578 | -4728628.5806 | 5118576.3278 | 5405782.4693 | 2278910.8904 | 52.5219 | 0.00021654 | 0.43589 | 0.68484 | 0.22942 | 3.3929 | 3.6064 | 0.17067 | 0.98405 | 2.1574e-10 | 8.1541
400.5361 | 86.0925 | 21.3509 | 8.99 | 16.9341 | 5.5825 | 2000.0001 | 0.2 | 7.394e-05 | 0.20007 | 0 | 99713.1509 | 37.0995 | 0 | 98350.2503 | 90494.2952 | 3120947.7162 | 1103761.3095 | 630311.2954 | -1502531.4711 | -379932.3803 | -305991.1883 | 921532.1149 | 303790.2042 | 4737293.4733 | 982.6302 | 2909081.3765 | 8035818.3447 | 921532.1149 | 303790.2042 | -4736310.8431 | 5126736.9682 | 5414212.8376 | 2282613.2891 | 52.5219 | 0.00021654 | 0.43602 | 0.68489 | 0.22939 | 3.3931 | 3.6065 | 0.17062 | 0.98424 | 2.1573e-10 | 8.157
400.9953 | 86.1528 | 21.3348 | 8.9878 | 16.9471 | 5.5867 | 2000.0001 | 0.2 | 7.7148e-05 | 0.20008 | 0 | 99896.8238 | 37.1688 | 0 | 98533.9925 | 90663.3606 | 3124869.2942 | 1105412.9549 | 630986.7773 | -1507081.6069 | -380978.986 | -306773.0143 | 924644.8189 | 304816.3312 | 4752844.3152 | 984.4673 | 2914407.889 | 8057661.7792 | 924644.8189 | 304816.3312 | -4751859.848 | 5143253.8902 | 5431274.471 | 2290106.9948 | 52.5219 | 0.00021654 | 0.43629 | 0.68498 | 0.22934 | 3.3935 | 3.6069 | 0.17051 | 0.9846 | 2.1571e-10 | 8.1627
401.4544 | 86.2126 | 21.3189 | 8.9856 | 16.9599 | 5.591 | 2000.0001 | 0.2 | 8.0328e-05 | 0.20008 | 0 | 100080.4966 | 37.2411 | 0 | 98717.7376 | 90832.429 | 3128787.9956 | 1107064.223 | 631662.2932 | -1511634.6193 | -382025.9689 | -307554.8063 | 927759.9354 | 305843.2535 | 4768405.9947 | 986.3044 | 2919734.4016 | 8079516.2919 | 927759.9354 | 305843.2535 | -4767419.6904 | 5159781.8903 | 5448345.9355 | 2297605.9235 | 52.5219 | 0.00021654 | 0.43655 | 0.68506 | 0.22928 | 3.394 | 3.6072 | 0.17041 | 0.98497 | 2.1568e-10 | 8.1684
401.9136 | 86.2718 | 21.3031 | 8.9835 | 16.9726 | 5.5951 | 2000.0001 | 0.2 | 8.3479e-05 | 0.20008 | 0 | 100264.1695 | 37.3164 | 0 | 98901.4857 | 91001.5002 | 3132703.8451 | 1108715.1169 | 632337.8427 | -1516190.4836 | -383073.326 | -308336.5647 | 930877.4437 | 306870.9643 | 4783978.4179 | 988.1414 | 2925060.9141 | 8101381.7861 | 930877.4437 | 306870.9643 | -4782990.2765 | 5176320.872 | 5465427.1417 | 2305110.0301 | 52.5219 | 0.00021654 | 0.43681 | 0.68515 | 0.22923 | 3.3944 | 3.6076 | 0.17031 | 0.98533 | 2.1565e-10 | 8.174
402.9136 | 86.3991 | 21.2692 | 8.9788 | 16.9998 | 5.6041 | 2000.0001 | 0.2 | 9.0247e-05 | 0.20009 | 0 | 100664.1695 | 37.4901 | 0 | 99301.6595 | 91369.7109 | 3141221.992 | 1112309.1325 | 633809.1588 | -1526121.9104 | -385355.5218 | -310038.9522 | 937674.8694 | 309111.7884 | 4817928.4768 | 992.1422 | 2936660.9147 | 8149037.6097 | 937674.8694 | 309111.7884 | -4816936.3346 | 5212376.6951 | 5502659.5624 | 2321470.0333 | 52.5219 | 0.00021654 | 0.43737 | 0.68534 | 0.22911 | 3.3953 | 3.6083 | 0.17009 | 0.98611 | 2.156e-10 | 8.186
403.9136 | 86.5239 | 21.2359 | 8.9742 | 17.0266 | 5.6129 | 2000.0001 | 0.2 | 9.6884e-05 | 0.2001 | 0 | 101064.1695 | 37.6772 | 0 | 99701.8466 | 91737.9351 | 3149726.9835 | 1115901.4228 | 635280.6309 | -1536066.4926 | -387639.4429 | -311741.1836 | 944483.3286 | 311356.2497 | 4851928.097 | 996.1429 | 2948260.9153 | 8196744.0799 | 944483.3286 | 311356.2497 | -4850931.9541 | 5248483.1647 | 5539936.8574 | 2337853.9222 | 52.5219 | 0.00021654 | 0.43793 | 0.68553 | 0.22899 | 3.3962 | 3.6091 | 0.16987 | 0.98688 | 2.1554e-10 | 8.1979
404.9136 | 86.6464 | 21.2033 | 8.9698 | 17.0528 | 5.6216 | 2000.0001 | 0.2 | 0.00010339 | 0.2001 | 0 | 101464.1695 | 37.8775 | 0 | 100102.0469 | 92106.1724 | 3158219.0706 | 1119492.0226 | 636752.2593 | -1546023.9791 | -389925.0545 | -313443.2588 | 951302.6134 | 313604.2798 | 4885976.3392 | 1000.1436 | 2959860.9158 | 8244500.2285 | 951302.6134 | 313604.2798 | -4884976.1955 | 5284639.3126 | 5577258.1327 | 2354261.2439 | 52.5219 | 0.00021654 | 0.43848 | 0.68571 | 0.22888 | 3.3972 | 3.6098 | 0.16966 | 0.98764 | 2.1549e-10 | 8.2095
405.9136 | 86.7665 | 21.1713 | 8.9654 | 17.0785 | 5.6301 | 2000.0001 | 0.2 | 0.00010979 | 0.20011 | 0 | 101864.1695 | 38.0907 | 0 | 100502.2601 | 92474.4226 | 3166698.5019 | 1123080.9669 | 638224.0458 | -1555994.1214 | -392212.3216 | -315145.1759 | 958132.5199 | 315855.8114 | 4920072.277 | 1004.1443 | 2971460.9164 | 8292305.0874 | 958132.5199 | 315855.8114 | -4919068.1327 | 5320844.171 | 5614622.5085 | 2370691.5522 | 52.5219 | 0.00021654 | 0.43902 | 0.68589 | 0.22877 | 3.398 | 3.6105 | 0.16945 | 0.98839 | 2.1544e-10 | 8.2208
406.9136 | 86.8844 | 21.1399 | 8.9611 | 17.1038 | 5.6384 | 2000.0001 | 0.2 | 0.00011602 | 0.20012 | 0 | 102264.1696 | 38.3165 | 0 | 100902.4859 | 92842.6855 | 3175165.5221 | 1126668.2909 | 639695.9933 | -1565976.6748 | -394501.2089 | -316846.932 | 964972.8465 | 318110.7781 | 4954214.9977 | 1008.145 | 2983060.917 | 8340157.7503 | 964972.8465 | 318110.7781 | -4953206.8526 | 5357096.8333 | 5652029.1189 | 2387144.407 | 52.5219 | 0.00021654 | 0.43955 | 0.68607 | 0.22865 | 3.3989 | 3.6112 | 0.16925 | 0.98912 | 2.1539e-10 | 8.232
407.9136 | 86.9999 | 21.1092 | 8.9569 | 17.1286 | 5.6466 | 2000.0001 | 0.2 | 0.00012219 | 0.20012 | 0 | 102664.1696 | 38.5547 | 0 | 101302.7242 | 93210.9607 | 3183620.374 | 1130254.0302 | 641168.1057 | -1575971.3966 | -396791.6811 | -318548.5232 | 971823.3961 | 320369.1149 | 4988403.6012 | 1012.1457 | 2994660.9176 | 8388057.267 | 971823.3961 | 320369.1149 | -4987391.4555 | 5393396.3495 | 5689477.1118 | 2403619.3747 | 52.5219 | 0.00021654 | 0.44007 | 0.68624 | 0.22855 | 3.3998 | 3.6119 | 0.16905 | 0.98984 | 2.1534e-10 | 8.243
408.9136 | 87.1132 | 21.079 | 8.9528 | 17.1529 | 5.6546 | 2000.0001 | 0.2 | 0.00012822 | 0.20013 | 0 | 103064.1696 | 38.8051 | 0 | 101702.9746 | 93579.2482 | 3192063.2973 | 1133838.2204 | 642640.3877 | -1585978.0469 | -399083.7023 | -320249.9449 | 978683.9748 | 322630.7578 | 5022637.201 | 1016.1464 | 3006260.9182 | 8436002.6862 | 978683.9748 | 322630.7578 | -5021621.0547 | 5429741.7681 | 5726965.6488 | 2420116.028 | 52.5219 | 0.00021654 | 0.44059 | 0.68641 | 0.22844 | 3.4006 | 3.6126 | 0.16885 | 0.99055 | 2.1529e-10 | 8.2537
409.9136 | 87.2244 | 21.0495 | 8.9488 | 17.1767 | 5.6624 | 2000.0001 | 0.2 | 0.00013411 | 0.20013 | 0 | 103464.1696 | 39.0675 | 0 | 102103.237 | 93947.5475 | 3200494.5274 | 1137420.8962 | 644112.844 | -1595996.3905 | -401377.2378 | -321951.1921 | 985554.3907 | 324895.6437 | 5056914.9236 | 1020.147 | 3017860.9187 | 8483993.149 | 985554.3907 | 324895.6437 | -5055894.7765 | 5466132.2302 | 5764493.9055 | 2436633.9458 | 52.5219 | 0.00021654 | 0.44109 | 0.68658 | 0.22833 | 3.4015 | 3.6132 | 0.16865 | 0.99125 | 2.1524e-10 | 8.2642
410.9136 | 87.3333 | 21.0205 | 8.9449 | 17.2001 | 5.6701 | 2000.0001 | 0.2 | 0.0001399 | 0.20014 | 0 | 103864.1696 | 39.3415 | 0 | 102503.511 | 94315.8586 | 3208914.2965 | 1141002.0925 | 645585.48 | -1606026.195 | -403672.2529 | -323652.2597 | 992434.4553 | 327163.7103 | 5091235.9083 | 1024.1477 | 3029460.9193 | 8532027.775 | 992434.4553 | 327163.7103 | -5090211.7606 | 5502566.8557 | 5802061.0713 | 2453172.7134 | 52.5219 | 0.00021654 | 0.4416 | 0.68674 | 0.22823 | 3.4023 | 3.6139 | 0.16846 | 0.99194 | 2.1519e-10 | 8.2745
411.9136 | 87.4401 | 20.9922 | 8.9411 | 17.223 | 5.6777 | 2000.0001 | 0.2 | 0.00014557 | 0.20015 | 0 | 104264.1697 | 39.6269 | 0 | 102903.7965 | 94684.1811 | 3217322.8341 | 1144581.8437 | 647058.301 | -1616067.2311 | -405968.7131 | -325353.1423 | 999323.9834 | 329434.8966 | 5125599.3077 | 1028.1483 | 3041060.9199 | 8580105.6852 | 999323.9834 | 329434.8966 | -5124571.1594 | 5539044.7653 | 5839666.3488 | 2469731.9224 | 52.5219 | 0.00021654 | 0.44209 | 0.6869 | 0.22813 | 3.4031 | 3.6145 | 0.16828 | 0.99261 | 2.1514e-10 | 8.2847
412.9136 | 87.5448 | 20.9644 | 8.9374 | 17.2455 | 5.6851 | 2000.0001 | 0.2 | 0.00015113 | 0.20015 | 0 | 104664.1697 | 39.9236 | 0 | 103304.0932 | 95052.5148 | 3225720.366 | 1148160.1838 | 648531.3124 | -1626119.2728 | -408266.5844 | -327053.8345 | 1006222.7925 | 331709.1425 | 5160004.2872 | 1032.1489 | 3052660.9205 | 8628226.0109 | 1006222.7925 | 331709.1425 | -5158972.1382 | 5575565.0904 | 5877308.9541 | 2486311.1705 | 52.5219 | 0.00021654 | 0.44257 | 0.68706 | 0.22803 | 3.4039 | 3.6152 | 0.16809 | 0.99328 | 2.151e-10 | 8.2946
413.9136 | 87.6474 | 20.9371 | 8.9337 | 17.2675 | 5.6924 | 2000.0001 | 0.2 | 0.00015658 | 0.20016 | 0 | 105064.1697 | 40.2314 | 0 | 103704.4009 | 95420.8595 | 3234107.1144 | 1151737.1462 | 650004.5194 | -1636182.098 | -410565.8334 | -328754.3312 | 1013130.703 | 333986.3888 | 5194450.0251 | 1036.1495 | 3064260.9211 | 8676387.9054 | 1013130.703 | 333986.3888 | -5193413.8756 | 5612126.9843 | 5914988.117 | 2502910.0619 | 52.5219 | 0.00021654 | 0.44305 | 0.68722 | 0.22793 | 3.4046 | 3.6158 | 0.16791 | 0.99393 | 2.1505e-10 | 8.3043
414.9136 | 87.748 | 20.9105 | 8.9302 | 17.2891 | 5.6995 | 2000.0001 | 0.2 | 0.00016192 | 0.20016 | 0 | 105464.1697 | 40.5499 | 0 | 104104.7195 | 95789.2151 | 3242483.2981 | 1155312.7637 | 651477.9271 | -1646255.4881 | -412866.4273 | -330454.627 | 1020047.5378 | 336266.577 | 5228935.7126 | 1040.1501 | 3075860.9216 | 8724590.5448 | 1020047.5378 | 336266.577 | -5227895.5625 | 5648729.6231 | 5952703.0801 | 2519528.2066 | 52.5219 | 0.00021654 | 0.44352 | 0.68737 | 0.22783 | 3.4054 | 3.6164 | 0.16773 | 0.99457 | 2.1501e-10 | 8.3138
415.9136 | 87.8466 | 20.8843 | 8.9267 | 17.3103 | 5.7065 | 2000.0001 | 0.2 | 0.00016715 | 0.20017 | 0 | 105864.1697 | 40.8789 | 0 | 104505.0486 | 96157.5812 | 3250849.1321 | 1158887.0685 | 652951.5407 | -1656339.2277 | -415168.3339 | -332154.717 | 1026973.1226 | 338549.6497 | 5263460.5536 | 1044.1507 | 3087460.9222 | 8772833.1128 | 1026973.1226 | 338549.6497 | -5262416.4029 | 5685372.1906 | 5990453.0996 | 2536165.2209 | 52.5219 | 0.00021654 | 0.44398 | 0.68752 | 0.22774 | 3.4061 | 3.617 | 0.16756 | 0.9952 | 2.1496e-10 | 8.3232
416.9136 | 87.9432 | 20.8587 | 8.9233 | 17.3311 | 5.7133 | 2000.0001 | 0.2 | 0.00017228 | 0.20017 | 0 | 106264.1698 | 41.2184 | 0 | 104905.388 | 96525.9577 | 3259204.8283 | 1162460.0925 | 654425.3647 | -1666433.1051 | -417471.5213 | -333854.5966 | 1033907.2862 | 340835.5504 | 5298023.7646 | 1048.1513 | 3099060.9228 | 8821114.7999 | 1033907.2862 | 340835.5504 | -5296975.6133 | 5722053.8771 | 6028237.4444 | 2552820.7273 | 52.5219 | 0.00021654 | 0.44444 | 0.68767 | 0.22765 | 3.4069 | 3.6176 | 0.16739 | 0.99582 | 2.1492e-10 | 8.3323
417.9136 | 88.0378 | 20.8337 | 8.92 | 17.3515 | 5.72 | 2000.0001 | 0.2 | 0.00017731 | 0.20018 | 0 | 106664.1698 | 41.568 | 0 | 105305.7376 | 96894.3443 | 3267550.5951 | 1166031.8666 | 655899.4039 | -1676536.912 | -419775.9585 | -335554.261 | 1040849.8596 | 343124.2236 | 5332624.5747 | 1052.1518 | 3110660.9234 | 8869434.813 | 1040849.8596 | 343124.2236 | -5331572.4228 | 5758773.8896 | 6066055.3964 | 2569494.3543 | 52.5219 | 0.00021654 | 0.44489 | 0.68782 | 0.22756 | 3.4076 | 3.6182 | 0.16722 | 0.99643 | 2.1488e-10 | 8.3413
418.9136 | 88.1306 | 20.8091 | 8.9168 | 17.3714 | 5.7266 | 2000.0001 | 0.2 | 0.00018223 | 0.20018 | 0 | 107064.1698 | 41.9275 | 0 | 105706.0972 | 97262.7408 | 3275886.6371 | 1169602.4214 | 657373.6624 | -1686650.4436 | -422081.6151 | -337253.7061 | 1047800.6769 | 345415.6144 | 5367262.2255 | 1056.1524 | 3122260.924 | 8917792.3747 | 1047800.6769 | 345415.6144 | -5366206.0732 | 5795531.4507 | 6103906.2503 | 2586185.7364 | 52.5219 | 0.00021654 | 0.44533 | 0.68796 | 0.22747 | 3.4083 | 3.6187 | 0.16705 | 0.99703 | 2.1484e-10 | 8.3501
419.9136 | 88.2214 | 20.7851 | 8.9136 | 17.391 | 5.7331 | 2000.0001 | 0.2 | 0.00018705 | 0.20019 | 0 | 107464.1698 | 42.2968 | 0 | 106106.4665 | 97631.1472 | 3284213.1557 | 1173171.7867 | 658848.1442 | -1696773.4986 | -424388.4613 | -338952.9279 | 1054759.5744 | 347709.6689 | 5401935.9713 | 1060.1529 | 3133860.9245 | 8966186.7195 | 1054759.5744 | 347709.6689 | -5400875.8184 | 5832325.7949 | 6141789.3134 | 2602894.5141 | 52.5219 | 0.00021654 | 0.44576 | 0.6881 | 0.22738 | 3.409 | 3.6193 | 0.16689 | 0.99762 | 2.1479e-10 | 8.3587
420.9136 | 88.3105 | 20.7615 | 8.9105 | 17.4101 | 5.7394 | 2000.0001 | 0.2 | 0.00019177 | 0.20019 | 0 | 107864.1698 | 42.6756 | 0 | 106506.8453 | 97999.563 | 3292530.3488 | 1176739.9916 | 660322.853 | -1706905.8792 | -426696.4677 | -340651.9227 | 1061726.3914 | 350006.3341 | 5436645.0782 | 1064.1534 | 3145460.9251 | 9014617.0942 | 1061726.3914 | 350006.3341 | -5435580.9248 | 5869156.1691 | 6179703.9056 | 2619620.3338 | 52.5219 | 0.00021654 | 0.44619 | 0.68823 | 0.22729 | 3.4097 | 3.6198 | 0.16673 | 0.99819 | 2.1475e-10 | 8.3671
421.9136 | 88.3976 | 20.7385 | 8.9075 | 17.4289 | 5.7456 | 2000.0001 | 0.2 | 0.00019639 | 0.2002 | 0 | 108264.1699 | 43.0637 | 0 | 106907.2335 | 98367.9882 | 3300838.4108 | 1180307.0647 | 661797.7922 | -1717047.3908 | -429005.606 | -342350.6871 | 1068700.9695 | 352305.5578 | 5471388.8252 | 1068.154 | 3157060.9257 | 9063082.7584 | 1068700.9695 | 352305.5578 | -5470320.6712 | 5906021.8327 | 6217649.3589 | 2636362.8479 | 52.5219 | 0.00021654 | 0.44661 | 0.68837 | 0.22721 | 3.4103 | 3.6204 | 0.16657 | 0.99876 | 2.1472e-10 | 8.3754
422.9136 | 88.483 | 20.7159 | 8.9046 | 17.4473 | 5.7517 | 2000.0001 | 0.2 | 0.00020092 | 0.2002 | 0 | 108664.1699 | 43.4611 | 0 | 107307.6308 | 98736.4225 | 3309137.5327 | 1183873.034 | 663272.9648 | -1727197.8425 | -431315.8481 | -344049.2181 | 1075683.153 | 354607.2887 | 5506166.5028 | 1072.1545 | 3168660.9263 | 9111582.9846 | 1075683.153 | 354607.2887 | -5505094.3483 | 5942922.0583 | 6255625.018 | 2653121.7146 | 52.5219 | 0.00021654 | 0.44702 | 0.6885 | 0.22712 | 3.411 | 3.6209 | 0.16642 | 0.99932 | 2.1468e-10 | 8.3835
423.9136 | 88.5667 | 20.6939 | 8.9018 | 17.4654 | 5.7576 | 2000.0001 | 0.2 | 0.00020536 | 0.20021 | 0 | 109064.1699 | 43.8673 | 0 | 107708.0371 | 99104.8659 | 3317427.9023 | 1187437.9267 | 664748.3736 | -1737357.0466 | -433627.1668 | -345747.5129 | 1082672.7888 | 356911.4764 | 5540977.414 | 1076.1549 | 3180260.9269 | 9160117.0576 | 1082672.7888 | 356911.4764 | -5539901.259 | 5979856.1308 | 6293630.2392 | 2669896.598 | 52.5219 | 0.00021654 | 0.44742 | 0.68863 | 0.22704 | 3.4116 | 3.6214 | 0.16627 | 0.99987 | 2.1464e-10 | 8.3914
424.9136 | 88.6486 | 20.6722 | 8.899 | 17.483 | 5.7634 | 2000.0001 | 0.2 | 0.0002097 | 0.20021 | 0 | 109464.1699 | 44.2824 | 0 | 108108.4522 | 99473.3179 | 3325709.7037 | 1191001.7696 | 666224.0211 | -1747524.8189 | -435939.5353 | -347445.569 | 1089669.7262 | 359218.071 | 5575820.8735 | 1080.1554 | 3191860.9274 | 9208684.2749 | 1089669.7262 | 359218.071 | -5574740.718 | 6016823.3475 | 6331664.3911 | 2686687.1677 | 52.5219 | 0.00021654 | 0.44782 | 0.68876 | 0.22696 | 3.4123 | 3.6219 | 0.16612 | 1.0004 | 2.146e-10 | 8.3992
425.9136 | 88.7288 | 20.6511 | 8.8963 | 17.5004 | 5.7691 | 2000.0001 | 0.2 | 0.00021395 | 0.20021 | 0 | 109864.1699 | 44.7061 | 0 | 108508.8759 | 99841.7786 | 3333983.118 | 1194564.5886 | 667699.9094 | -1757700.9782 | -438252.9277 | -349143.3843 | 1096673.8169 | 361527.0238 | 5610696.208 | 1084.1559 | 3203460.928 | 9257283.9464 | 1096673.8169 | 361527.0238 | -5609612.0521 | 6053823.0184 | 6369726.8539 | 2703493.0993 | 52.5219 | 0.00021654 | 0.44821 | 0.68888 | 0.22688 | 3.4129 | 3.6224 | 0.16598 | 1.0009 | 2.1457e-10 | 8.4068
426.9136 | 88.8074 | 20.6304 | 8.8936 | 17.5173 | 5.7747 | 2000.0001 | 0.2 | 0.00021812 | 0.20022 | 0 | 110264.17 | 45.1381 | 0 | 108909.308 | 100210.2477 | 3342248.323 | 1198126.4093 | 669176.0405 | -1767885.3468 | -440567.3184 | -350840.9568 | 1103684.9155 | 363838.2868 | 5645602.7559 | 1088.1564 | 3215060.9286 | 9305915.3939 | 1103684.9155 | 363838.2868 | -5644514.5995 | 6090854.4653 | 6407817.0195 | 2720314.074 | 52.5219 | 0.00021654 | 0.4486 | 0.68901 | 0.22681 | 3.4135 | 3.6229 | 0.16583 | 1.0014 | 2.1453e-10 | 8.4142
427.9136 | 88.8843 | 20.6101 | 8.891 | 17.5339 | 5.7802 | 2000.0001 | 0.2 | 0.0002222 | 0.20022 | 0 | 110664.17 | 45.5785 | 0 | 109309.7483 | 100578.7251 | 3350505.4931 | 1201687.2565 | 670652.4159 | -1778077.7504 | -442882.6826 | -352538.285 | 1110702.8785 | 366151.8127 | 5680539.8671 | 1092.1568 | 3226660.9292 | 9354577.9515 | 1110702.8785 | 366151.8127 | -5679447.7103 | 6127917.0223 | 6445934.2913 | 2737149.7783 | 52.5219 | 0.00021654 | 0.44897 | 0.68913 | 0.22673 | 3.4141 | 3.6234 | 0.16569 | 1.002 | 2.145e-10 | 8.4215
428.9136 | 88.9596 | 20.5903 | 8.8885 | 17.5502 | 5.7856 | 2000.0001 | 0.2 | 0.00022619 | 0.20023 | 0 | 111064.17 | 46.0268 | 0 | 109710.1967 | 100947.2105 | 3358754.7995 | 1205247.1545 | 672129.0369 | -1788278.0176 | -445198.996 | -354235.3675 | 1117727.5652 | 368467.5551 | 5715506.903 | 1096.1573 | 3238260.9298 | 9403270.965 | 1117727.5652 | 368467.5551 | -5714410.7458 | 6165010.0353 | 6484078.0841 | 2753999.9046 | 52.5219 | 0.00021654 | 0.44934 | 0.68924 | 0.22666 | 3.4147 | 3.6238 | 0.16556 | 1.0025 | 2.1446e-10 | 8.4286
429.9136 | 89.0333 | 20.5708 | 8.8861 | 17.5661 | 5.7908 | 2000.0001 | 0.2 | 0.00023009 | 0.20023 | 0 | 111464.17 | 46.4831 | 0 | 110110.653 | 101315.7038 | 3366996.4104 | 1208806.1269 | 673605.9048 | -1798485.9804 | -447516.2349 | -355932.2033 | 1124758.8373 | 370785.4684 | 5750503.2365 | 1100.1577 | 3249860.9303 | 9451993.7924 | 1124758.8373 | 370785.4684 | -5749403.0788 | 6202132.862 | 6522247.8239 | 2770864.1506 | 52.5219 | 0.00021654 | 0.44971 | 0.68936 | 0.22659 | 3.4152 | 3.6243 | 0.16542 | 1.0029 | 2.1443e-10 | 8.4356
430.9136 | 89.1055 | 20.5519 | 8.8837 | 17.5817 | 5.7959 | 2000.0001 | 0.2 | 0.00023392 | 0.20023 | 0 | 111864.17 | 46.9471 | 0 | 110511.117 | 101684.2048 | 3375230.4906 | 1212364.197 | 675083.0201 | -1808701.4738 | -449834.3763 | -357628.7915 | 1131796.5587 | 373105.5078 | 5785528.2516 | 1104.1581 | 3261460.9309 | 9500745.803 | 1131796.5587 | 373105.5078 | -5784424.0935 | 6239284.872 | 6560442.9476 | 2787742.2195 | 52.5219 | 0.00021654 | 0.45007 | 0.68947 | 0.22651 | 3.4158 | 3.6247 | 0.16529 | 1.0034 | 2.144e-10 | 8.4425
431.9136 | 89.1761 | 20.5333 | 8.8813 | 17.597 | 5.801 | 2000.0001 | 0.2 | 0.00023766 | 0.20024 | 0 | 112264.1701 | 47.4187 | 0 | 110911.5886 | 102052.7135 | 3383457.2021 | 1215921.3872 | 676560.3837 | -1818924.3359 | -452153.3974 | -359325.1316 | 1138840.5958 | 375427.6293 | 5820581.3435 | 1108.1585 | 3273060.9315 | 9549526.3778 | 1138840.5958 | 375427.6293 | -5819473.185 | 6276465.4463 | 6598662.9032 | 2804633.8197 | 52.5219 | 0.00021654 | 0.45042 | 0.68958 | 0.22645 | 3.4164 | 3.6252 | 0.16516 | 1.0039 | 2.1436e-10 | 8.4491
432.9136 | 89.2453 | 20.5151 | 8.8791 | 17.612 | 5.8059 | 2000.0001 | 0.2 | 0.00024132 | 0.20024 | 0 | 112664.1701 | 47.8977 | 0 | 111312.0676 | 102421.2295 | 3391676.7037 | 1219477.7196 | 678037.9957 | -1829154.408 | -454473.2764 | -361021.2232 | 1145890.8173 | 377751.7894 | 5855661.9184 | 1112.159 | 3284660.9321 | 9598334.9092 | 1145890.8173 | 377751.7894 | -5854549.7594 | 6313673.9771 | 6636907.1493 | 2821538.6651 | 52.5219 | 0.00021654 | 0.45076 | 0.68969 | 0.22638 | 3.4169 | 3.6256 | 0.16504 | 1.0044 | 2.1433e-10 | 8.4557
433.9136 | 89.313 | 20.4973 | 8.8768 | 17.6266 | 5.8107 | 2000.0001 | 0.2 | 0.00024491 | 0.20024 | 0 | 113064.1701 | 48.3839 | 0 | 111712.5539 | 102789.7527 | 3399889.151 | 1223033.2157 | 679515.8563 | -1839391.5344 | -456793.9917 | -362717.0662 | 1152947.0942 | 380077.9458 | 5890769.3933 | 1116.1594 | 3296260.9327 | 9647170.801 | 1152947.0942 | 380077.9458 | -5889653.234 | 6350909.8683 | 6675175.1551 | 2838456.4747 | 52.5219 | 0.00021654 | 0.4511 | 0.6898 | 0.22631 | 3.4174 | 3.626 | 0.16491 | 1.0048 | 2.143e-10 | 8.4621
434.9136 | 89.3792 | 20.4799 | 8.8747 | 17.6409 | 5.8155 | 2000.0001 | 0.2 | 0.00024842 | 0.20025 | 0 | 113464.1701 | 48.8772 | 0 | 112113.0472 | 103158.2831 | 3408094.6968 | 1226587.8964 | 680993.9654 | -1849635.5622 | -459115.5224 | -364412.6607 | 1160009.2999 | 382406.0566 | 5925903.1962 | 1120.1598 | 3307860.9332 | 9696033.4679 | 1160009.2999 | 382406.0566 | -5924783.0364 | 6388172.5347 | 6713466.4004 | 2855386.9728 | 52.5219 | 0.00021654 | 0.45144 | 0.68991 | 0.22624 | 3.4179 | 3.6265 | 0.16479 | 1.0053 | 2.1427e-10 | 8.4684
435.9136 | 89.444 | 20.4629 | 8.8726 | 17.655 | 5.8201 | 2000.0001 | 0.2 | 0.00025185 | 0.20025 | 0 | 113864.1701 | 49.3775 | 0 | 112513.5475 | 103526.8204 | 3416293.4911 | 1230141.7822 | 682472.3227 | -1859886.3415 | -461437.8479 | -366108.007 | 1167077.3099 | 384736.0809 | 5961062.7653 | 1124.1601 | 3319460.9338 | 9744922.3358 | 1167077.3099 | 384736.0809 | -5959938.6052 | 6425461.402 | 6751780.3751 | 2872329.8888 | 52.5219 | 0.00021654 | 0.45176 | 0.69001 | 0.22618 | 3.4185 | 3.6269 | 0.16467 | 1.0057 | 2.1424e-10 | 8.4745
436.9136 | 89.5075 | 20.4462 | 8.8705 | 17.6687 | 5.8246 | 2000.0001 | 0.2 | 0.00025521 | 0.20026 | 0 | 114264.1702 | 49.8846 | 0 | 112914.0546 | 103895.3645 | 3424485.6807 | 1233694.8931 | 683950.9277 | -1870143.7256 | -463760.9485 | -367803.1055 | 1174151.002 | 387067.9783 | 5996247.5497 | 1128.1605 | 3331060.9344 | 9793836.8413 | 1174151.002 | 387067.9783 | -5995119.3891 | 6462775.9069 | 6790116.5793 | 2889284.957 | 52.5219 | 0.00021654 | 0.45208 | 0.69011 | 0.22612 | 3.4189 | 3.6273 | 0.16456 | 1.0061 | 2.1421e-10 | 8.4805
437.9136 | 89.5695 | 20.4299 | 8.8685 | 17.6822 | 5.8291 | 2000.0001 | 0.2 | 0.0002585 | 0.20026 | 0 | 114664.1702 | 50.3983 | 0 | 113314.5683 | 104263.9152 | 3432671.4097 | 1237247.2484 | 685429.7798 | -1880407.5702 | -466084.8046 | -369497.9571 | 1181230.2562 | 389401.7094 | 6031457.0085 | 1132.1609 | 3342660.935 | 9842776.4317 | 1181230.2562 | 389401.7094 | -6030324.8476 | 6500115.4967 | 6828474.5229 | 2906251.9169 | 52.5219 | 0.00021654 | 0.4524 | 0.69021 | 0.22605 | 3.4194 | 3.6277 | 0.16444 | 1.0065 | 2.1418e-10 | 8.4864
438.9136 | 89.6303 | 20.414 | 8.8665 | 17.6953 | 5.8334 | 2000.0001 | 0.2 | 0.00026171 | 0.20026 | 0 | 115064.1702 | 50.9185 | 0 | 113715.0886 | 104632.4724 | 3440850.8194 | 1240798.8671 | 686908.878 | -1890677.7342 | -468409.3972 | -371192.5624 | 1188314.9549 | 391737.2352 | 6066690.6113 | 1136.1612 | 3354260.9356 | 9891740.565 | 1188314.9549 | 391737.2352 | -6065554.4501 | 6537479.6295 | 6866853.726 | 2923230.5128 | 52.5219 | 0.00021654 | 0.4527 | 0.6903 | 0.22599 | 3.4199 | 3.628 | 0.16433 | 1.0069 | 2.1416e-10 | 8.4922
439.9136 | 89.6897 | 20.3984 | 8.8646 | 17.7082 | 5.8376 | 2000.0001 | 0.2 | 0.00026486 | 0.20026 | 0 | 115464.1702 | 51.445 | 0 | 114115.6151 | 105001.036 | 3449024.0481 | 1244349.7678 | 688388.2214 | -1900954.0791 | -470734.7079 | -372886.9226 | 1195404.9824 | 394074.5177 | 6101947.8377 | 1140.1616 | 3365860.9361 | 9940728.7096 | 1195404.9824 | 394074.5177 | -6100807.6761 | 6574867.7735 | 6905253.7181 | 2940220.4938 | 52.5219 | 0.00021654 | 0.45301 | 0.6904 | 0.22593 | 3.4204 | 3.6284 | 0.16422 | 1.0073 | 2.1413e-10 | 8.4978
440.9136 | 89.7478 | 20.3832 | 8.8628 | 17.7208 | 5.8418 | 2000.0001 | 0.2 | 0.00026793 | 0.20027 | 0 | 115864.1702 | 51.9778 | 0 | 114516.148 | 105369.6059 | 3457191.2318 | 1247899.9685 | 689867.8089 | -1911236.4691 | -473060.7186 | -374581.0388 | 1202500.2252 | 396413.5195 | 6137228.1771 | 1144.1619 | 3377460.9367 | 9989740.3441 | 1202500.2252 | 396413.5195 | -6136084.0152 | 6612279.4074 | 6943674.0381 | 2957221.6139 | 52.5219 | 0.00021654 | 0.4533 | 0.69049 | 0.22588 | 3.4208 | 3.6288 | 0.16411 | 1.0077 | 2.141e-10 | 8.5033
441.9136 | 89.8047 | 20.3683 | 8.8609 | 17.7332 | 5.8459 | 2000.0001 | 0.2 | 0.00027094 | 0.20027 | 0 | 116264.1703 | 52.5167 | 0 | 114916.6869 | 105738.1818 | 3465352.5034 | 1251449.4868 | 691347.639 | -1921524.7711 | -475387.4117 | -376274.9123 | 1209600.5719 | 398754.2038 | 6172531.1289 | 1148.1623 | 3389060.9373 | 10038774.9571 | 1209600.5719 | 398754.2038 | -6171382.9667 | 6649714.0198 | 6982114.2345 | 2974233.6319 | 52.5219 | 0.00021654 | 0.4536 | 0.69058 | 0.22582 | 3.4213 | 3.6291 | 0.16401 | 1.0081 | 2.1408e-10 | 8.5087
442.9136 | 89.8604 | 20.3537 | 8.8592 | 17.7452 | 5.8499 | 2000.0001 | 0.2 | 0.00027389 | 0.20027 | 0 | 116664.1703 | 53.0615 | 0 | 115317.2317 | 106106.7636 | 3473507.9932 | 1254998.3398 | 692827.7103 | -1931818.8549 | -477714.7701 | -377968.5445 | 1216705.9134 | 401096.5347 | 6207856.2022 | 1152.1626 | 3400660.9379 | 10087832.0475 | 1216705.9134 | 401096.5347 | -6206704.0396 | 6687171.1097 | 7020573.865 | 2991256.3111 | 52.5219 | 0.00021654 | 0.45388 | 0.69067 | 0.22576 | 3.4217 | 3.6295 | 0.1639 | 1.0085 | 2.1405e-10 | 8.514
443.9136 | 89.9148 | 20.3395 | 8.8575 | 17.757 | 5.8537 | 2000.0001 | 0.2 | 0.00027677 | 0.20028 | 0 | 117064.1703 | 53.6122 | 0 | 115717.7824 | 106475.3513 | 3481657.8291 | 1258546.5442 | 694308.0213 | -1942118.5927 | -480042.7771 | -379661.9372 | 1223816.1423 | 403440.4768 | 6243202.9153 | 1156.1629 | 3412260.9385 | 10136911.1239 | 1223816.1423 | 403440.4768 | -6242046.7524 | 6724650.1854 | 7059052.4962 | 3008289.4195 | 52.5219 | 0.00021654 | 0.45416 | 0.69076 | 0.22571 | 3.4222 | 3.6298 | 0.1638 | 1.0089 | 2.1402e-10 | 8.5191
444.9136 | 89.968 | 20.3255 | 8.8558 | 17.7686 | 5.8576 | 2000.0001 | 0.2 | 0.00027959 | 0.20028 | 0 | 117464.1703 | 54.1686 | 0 | 116118.3388 | 106843.9447 | 3489802.1363 | 1262094.1164 | 695788.5702 | -1952423.8592 | -482371.4163 | -381355.0918 | 1230931.1536 | 405785.9954 | 6278570.7964 | 1160.1632 | 3423860.939 | 10186011.7043 | 1230931.1536 | 405785.9954 | -6277410.6331 | 6762150.7653 | 7097549.7036 | 3025332.7296 | 52.5219 | 0.00021654 | 0.45444 | 0.69084 | 0.22566 | 3.4226 | 3.6302 | 0.1637 | 1.0092 | 2.14e-10 | 8.5242
445.9136 | 90.0201 | 20.3119 | 8.8541 | 17.7799 | 5.8613 | 2000.0001 | 0.2 | 0.00028234 | 0.20028 | 0 | 117864.1703 | 54.7305 | 0 | 116518.9007 | 107212.5437 | 3497941.0373 | 1265641.0722 | 697269.3553 | -1962734.5318 | -484700.6719 | -383048.0104 | 1238050.844 | 408133.0565 | 6313959.3825 | 1164.1635 | 3435460.9396 | 10235133.3168 | 1238050.844 | 408133.0565 | -6312795.219 | 6799672.3772 | 7136065.0717 | 3042386.0183 | 52.5219 | 0.00021654 | 0.45471 | 0.69093 | 0.2256 | 3.423 | 3.6305 | 0.16361 | 1.0096 | 2.1398e-10 | 8.5291
446.9136 | 90.071 | 20.2986 | 8.8525 | 17.791 | 5.8649 | 2000.0001 | 0.2 | 0.00028504 | 0.20029 | 0 | 118264.1704 | 55.2979 | 0 | 116919.4681 | 107581.1481 | 3506074.6524 | 1269187.4271 | 698750.3745 | -1973050.4904 | -487030.5283 | -384740.6947 | 1245175.1123 | 410481.6268 | 6349368.2201 | 1168.1639 | 3447060.9402 | 10284275.4985 | 1245175.1123 | 410481.6268 | -6348200.0562 | 6837214.5583 | 7174598.1933 | 3059449.067 | 52.5219 | 0.00021654 | 0.45497 | 0.69101 | 0.22555 | 3.4234 | 3.6308 | 0.16351 | 1.01 | 2.1395e-10 | 8.5339
447.9136 | 90.1209 | 20.2856 | 8.851 | 17.8018 | 5.8685 | 2000.0001 | 0.2 | 0.00028767 | 0.20029 | 0 | 118664.1704 | 55.8706 | 0 | 117320.0408 | 107949.7578 | 3514203.0992 | 1272733.1962 | 700231.626 | -1983371.6171 | -489360.9706 | -386433.1468 | 1252303.8594 | 412831.6735 | 6384796.8644 | 1172.1641 | 3458660.9408 | 10333437.7958 | 1252303.8594 | 412831.6735 | -6383624.7003 | 6874776.855 | 7213148.6698 | 3076521.6614 | 52.5219 | 0.00021654 | 0.45523 | 0.69109 | 0.2255 | 3.4238 | 3.6312 | 0.16342 | 1.0103 | 2.1393e-10 | 8.5387
448.9136 | 90.1696 | 20.2728 | 8.8494 | 17.8124 | 5.872 | 2000.0001 | 0.2 | 0.00029025 | 0.20029 | 0 | 119064.1704 | 56.4485 | 0 | 117720.6188 | 108318.3728 | 3522326.4931 | 1276278.3944 | 701713.1075 | -1993697.7969 | -491691.9839 | -388125.3689 | 1259436.9878 | 415183.1646 | 6420244.8797 | 1176.1644 | 3470260.9414 | 10382619.7644 | 1259436.9878 | 415183.1646 | -6419068.7153 | 6912358.823 | 7251716.1111 | 3093603.5914 | 52.5219 | 0.00021654 | 0.45548 | 0.69117 | 0.22545 | 3.4242 | 3.6315 | 0.16333 | 1.0106 | 2.1391e-10 | 8.5433
449.9136 | 90.2172 | 20.2604 | 8.848 | 17.8227 | 5.8754 | 2000.0001 | 0.2 | 0.00029277 | 0.20029 | 0 | 119464.1704 | 57.0315 | 0 | 118121.2018 | 108686.9928 | 3530444.9471 | 1279823.0358 | 703194.8169 | -2004028.9166 | -494023.5539 | -389817.3631 | 1266574.4021 | 417536.0685 | 6455711.8388 | 1180.1647 | 3481860.9419 | 10431820.9687 | 1266574.4021 | 417536.0685 | -6454531.6741 | 6949960.0267 | 7290300.1349 | 3110694.6513 | 52.5219 | 0.00021654 | 0.45573 | 0.69124 | 0.2254 | 3.4246 | 3.6318 | 0.16324 | 1.011 | 2.1388e-10 | 8.5478
450.9136 | 90.2638 | 20.2482 | 8.8465 | 17.8329 | 5.8787 | 2000.0001 | 0.2 | 0.00029523 | 0.2003 | 0 | 119864.1704 | 57.6195 | 0 | 118521.7899 | 109055.6179 | 3538558.5716 | 1283367.1344 | 704676.752 | -2014364.8657 | -496355.6666 | -391509.1316 | 1273716.0088 | 419890.3545 | 6491197.3232 | 1184.165 | 3493460.9425 | 10481040.9821 | 1273716.0088 | 419890.3545 | -6490013.1582 | 6987580.0396 | 7328900.3673 | 3127794.6392 | 52.5219 | 0.00021654 | 0.45597 | 0.69132 | 0.22536 | 3.4249 | 3.6321 | 0.16315 | 1.0113 | 2.1386e-10 | 8.5522
451.9136 | 90.3094 | 20.2363 | 8.8451 | 17.8428 | 5.882 | 2000.0001 | 0.2 | 0.00029764 | 0.2003 | 0 | 120264.1705 | 58.2124 | 0 | 118922.3828 | 109424.2478 | 3546667.4749 | 1286910.704 | 706158.9103 | -2024705.536 | -498688.3083 | -393200.6769 | 1280861.7161 | 422245.9923 | 6526700.9229 | 1188.1653 | 3505060.9431 | 10530279.3868 | 1280861.7161 | 422245.9923 | -6525512.7576 | 7025218.4437 | 7367516.4419 | 3144903.3577 | 52.5219 | 0.00021654 | 0.45621 | 0.69139 | 0.22531 | 3.4253 | 3.6324 | 0.16307 | 1.0116 | 2.1384e-10 | 8.5565
452.9136 | 90.3539 | 20.2247 | 8.8437 | 17.8525 | 5.8852 | 2000.0001 | 0.2 | 0.0003 | 0.2003 | 0 | 120664.1705 | 58.8101 | 0 | 119322.9804 | 109792.8825 | 3554771.7633 | 1290453.7579 | 707641.2895 | -2035050.8213 | -501021.4659 | -394892.0013 | 1288011.4342 | 424602.9523 | 6562222.236 | 1192.1655 | 3516660.9437 | 10579535.7731 | 1288011.4342 | 424602.9523 | -6561030.0705 | 7062874.8295 | 7406148.0004 | 3162020.613 | 52.5219 | 0.00021654 | 0.45645 | 0.69146 | 0.22527 | 3.4257 | 3.6326 | 0.16298 | 1.0119 | 2.1382e-10 | 8.5607
453.9136 | 90.3975 | 20.2133 | 8.8424 | 17.862 | 5.8883 | 2000.0001 | 0.2 | 0.0003023 | 0.2003 | 0 | 121064.1705 | 59.4124 | 0 | 119723.5827 | 110161.5218 | 3562871.5404 | 1293996.3088 | 709123.8871 | -2045400.6179 | -503355.1263 | -396583.1073 | 1295165.0749 | 426961.2054 | 6597760.8689 | 1196.1658 | 3528260.9443 | 10628809.7402 | 1295165.0749 | 426961.2054 | -6596564.7031 | 7100548.796 | 7444794.6918 | 3179146.2154 | 52.5219 | 0.00021654 | 0.45668 | 0.69153 | 0.22522 | 3.426 | 3.6329 | 0.1629 | 1.0122 | 2.138e-10 | 8.5649
454.9136 | 90.4401 | 20.2022 | 8.8411 | 17.8712 | 5.8914 | 2000.0001 | 0.2 | 0.00030455 | 0.2003 | 0 | 121464.1705 | 60.0192 | 0 | 120124.1896 | 110530.1657 | 3570966.9079 | 1297538.3696 | 710606.7006 | -2055754.824 | -505689.2769 | -398273.9974 | 1302322.5518 | 429320.7232 | 6633316.4362 | 1200.166 | 3539860.9448 | 10678100.8953 | 1302322.5518 | 429320.7232 | -6632116.2701 | 7138239.9505 | 7483456.1729 | 3196279.9792 | 52.5219 | 0.00021654 | 0.4569 | 0.6916 | 0.22518 | 3.4264 | 3.6332 | 0.16282 | 1.0125 | 2.1378e-10 | 8.5689
455.9136 | 90.4817 | 20.1913 | 8.8398 | 17.8803 | 5.8944 | 2000.0001 | 0.2 | 0.00030676 | 0.20031 | 0 | 121864.1705 | 60.6305 | 0 | 120524.801 | 110898.814 | 3579057.9653 | 1301079.9525 | 712089.7273 | -2066113.3402 | -508023.9055 | -399964.6743 | 1309483.7803 | 431681.4777 | 6668888.5601 | 1204.1663 | 3551460.9454 | 10727408.8537 | 1309483.7803 | 431681.4777 | -6667684.3938 | 7175947.9083 | 7522132.1074 | 3213421.7223 | 52.5219 | 0.00021654 | 0.45712 | 0.69167 | 0.22514 | 3.4267 | 3.6335 | 0.16274 | 1.0128 | 2.1376e-10 | 8.5728
456.9136 | 90.5224 | 20.1807 | 8.8386 | 17.8891 | 5.8973 | 2000.0001 | 0.2 | 0.00030891 | 0.20031 | 0 | 122264.1706 | 61.2462 | 0 | 120925.4166 | 111267.4667 | 3587144.8102 | 1304621.0694 | 713572.9648 | -2076476.069 | -510358.9999 | -401655.1404 | 1316648.6775 | 434043.4416 | 6704476.8707 | 1208.1665 | 3563060.946 | 10776733.2387 | 1316648.6775 | 434043.4416 | -6703268.7042 | 7213672.2927 | 7560822.1667 | 3230571.2664 | 52.5219 | 0.00021654 | 0.45734 | 0.69174 | 0.22509 | 3.427 | 3.6337 | 0.16266 | 1.0131 | 2.1374e-10 | 8.5767
457.9136 | 90.5622 | 20.1704 | 8.8374 | 17.8978 | 5.9002 | 2000.0001 | 0.2 | 0.00031101 | 0.20031 | 0 | 122664.1706 | 61.8661 | 0 | 121326.0366 | 111636.1237 | 3595227.5377 | 1308161.7321 | 715056.4104 | -2086842.9151 | -512694.5486 | -403345.3984 | 1323817.1622 | 436406.5881 | 6740081.0059 | 1212.1668 | 3574660.9466 | 10826073.6815 | 1323817.1622 | 436406.5881 | -6738868.8392 | 7251412.7349 | 7599526.0287 | 3247728.4371 | 52.5219 | 0.00021654 | 0.45755 | 0.6918 | 0.22505 | 3.4273 | 3.634 | 0.16259 | 1.0133 | 2.1372e-10 | 8.5805
458.9136 | 90.6011 | 20.1602 | 8.8362 | 17.9063 | 5.9029 | 2000.0001 | 0.2 | 0.00031307 | 0.20031 | 0 | 123064.1706 | 62.4902 | 0 | 121726.6607 | 112004.7848 | 3603306.2413 | 1311701.952 | 716540.0613 | -2097213.7851 | -515030.5401 | -405035.4511 | 1330989.1546 | 438770.891 | 6775700.6109 | 1216.167 | 3586260.9472 | 10875429.821 | 1330989.1546 | 438770.891 | -6774484.4439 | 7289168.8738 | 7638243.3788 | 3264893.0633 | 52.5219 | 0.00021654 | 0.45775 | 0.69187 | 0.22501 | 3.4277 | 3.6342 | 0.16252 | 1.0136 | 2.1371e-10 | 8.5842
459.9136 | 90.6391 | 20.1503 | 8.835 | 17.9146 | 5.9057 | 2000.0001 | 0.2 | 0.00031508 | 0.20032 | 0 | 123464.1706 | 63.1183 | 0 | 122127.2888 | 112373.4499 | 3611381.0123 | 1315241.7401 | 718023.9148 | -2107588.5878 | -517366.9634 | -406725.3011 | 1338164.5769 | 441136.3245 | 6811335.3384 | 1220.1672 | 3597860.9477 | 10924801.3035 | 1338164.5769 | 441136.3245 | -6810115.1711 | 7326940.3558 | 7676973.9087 | 3282064.9776 | 52.5219 | 0.00021654 | 0.45796 | 0.69193 | 0.22497 | 3.428 | 3.6345 | 0.16244 | 1.0139 | 2.1369e-10 | 8.5878
460.9136 | 90.6763 | 20.1406 | 8.8339 | 17.9227 | 5.9083 | 2000.0001 | 0.2 | 0.00031704 | 0.20032 | 0 | 123864.1706 | 63.7504 | 0 | 122527.921 | 112742.1191 | 3619451.9402 | 1318781.1073 | 719507.9683 | -2117967.2336 | -519703.8076 | -408414.9513 | 1345343.3525 | 443502.8636 | 6846984.8482 | 1224.1674 | 3609460.9483 | 10974187.7831 | 1345343.3525 | 443502.8636 | -6845760.6807 | 7364726.8348 | 7715717.317 | 3299244.0162 | 52.5219 | 0.00021654 | 0.45815 | 0.69199 | 0.22494 | 3.4283 | 3.6347 | 0.16237 | 1.0141 | 2.1367e-10 | 8.5913
461.9136 | 90.7126 | 20.1312 | 8.8328 | 17.9306 | 5.911 | 2000.0001 | 0.2 | 0.00031896 | 0.20032 | 0 | 124264.1707 | 64.3865 | 0 | 122928.557 | 113110.7921 | 3627519.1123 | 1322320.0642 | 720992.2189 | -2128349.6351 | -522041.0621 | -410104.4042 | 1352525.4068 | 445870.4834 | 6882648.8074 | 1228.1677 | 3621060.9489 | 11023588.9207 | 1352525.4068 | 445870.4834 | -6881420.6398 | 7402527.9719 | 7754473.3089 | 3316430.0185 | 52.5219 | 0.00021654 | 0.45835 | 0.69205 | 0.2249 | 3.4286 | 3.635 | 0.16231 | 1.0144 | 2.1365e-10 | 8.5947
462.9136 | 90.7481 | 20.1219 | 8.8317 | 17.9383 | 5.9135 | 2000.0001 | 0.2 | 0.00032084 | 0.20032 | 0 | 124664.1707 | 65.0263 | 0 | 123329.1968 | 113479.469 | 3635582.6143 | 1325858.6209 | 722476.664 | -2138735.7067 | -524378.7167 | -411793.6628 | 1359710.6664 | 448239.16 | 6918326.8901 | 1232.1679 | 3632660.9495 | 11073004.3849 | 1359710.6664 | 448239.16 | -6917094.7222 | 7440343.4354 | 7793241.5959 | 3333622.8275 | 52.5219 | 0.00021654 | 0.45854 | 0.6921 | 0.22486 | 3.4288 | 3.6352 | 0.16224 | 1.0147 | 2.1364e-10 | 8.5981
463.9136 | 90.7828 | 20.1129 | 8.8307 | 17.9459 | 5.916 | 2000.0001 | 0.2 | 0.00032267 | 0.20032 | 0 | 125064.1707 | 65.6698 | 0 | 123729.8404 | 113848.1495 | 3643642.53 | 1329396.7876 | 723961.3006 | -2149125.3647 | -526716.7614 | -413482.7298 | 1366899.0596 | 450608.8695 | 6954018.7772 | 1236.1681 | 3644260.9501 | 11122433.8509 | 1366899.0596 | 450608.8695 | -6952782.6091 | 7478172.9008 | 7832021.8958 | 3350822.2894 | 52.5219 | 0.00021654 | 0.45873 | 0.69216 | 0.22483 | 3.4291 | 3.6354 | 0.16217 | 1.0149 | 2.1362e-10 | 8.6014
464.9136 | 90.8167 | 20.1041 | 8.8297 | 17.9533 | 5.9184 | 2000.0001 | 0.2 | 0.00032447 | 0.20032 | 0 | 125464.1707 | 66.3169 | 0 | 124130.4875 | 114216.8337 | 3651698.9412 | 1332934.574 | 725446.1259 | -2159518.5271 | -529055.1864 | -415171.608 | 1374090.5161 | 452979.5888 | 6989724.1562 | 1240.1683 | 3655860.9506 | 11171877.001 | 1374090.5161 | 452979.5888 | -6988483.988 | 7516016.0504 | 7870813.9326 | 3368028.2536 | 52.5219 | 0.00021654 | 0.45891 | 0.69222 | 0.22479 | 3.4294 | 3.6356 | 0.16211 | 1.0151 | 2.1361e-10 | 8.6046
465.9136 | 90.8499 | 20.0955 | 8.8287 | 17.9605 | 5.9208 | 2000.0001 | 0.2 | 0.00032622 | 0.20033 | 0 | 125864.1707 | 66.9676 | 0 | 124531.1382 | 114585.5214 | 3659751.9283 | 1336471.9896 | 726931.1373 | -2169915.1137 | -531393.9823 | -416860.3003 | 1381284.967 | 455351.2954 | 7025442.7216 | 1244.1685 | 3667460.9512 | 11221333.5244 | 1381284.967 | 455351.2954 | -7024198.5532 | 7553872.5732 | 7909617.4362 | 3385240.5729 | 52.5219 | 0.00021654 | 0.45909 | 0.69227 | 0.22476 | 3.4297 | 3.6358 | 0.16204 | 1.0154 | 2.1359e-10 | 8.6077
466.9136 | 90.8823 | 20.087 | 8.8277 | 17.9676 | 5.9232 | 2000.0001 | 0.2 | 0.00032793 | 0.20033 | 0 | 126264.1708 | 67.6217 | 0 | 124931.7924 | 114954.2126 | 3667801.5695 | 1340009.0436 | 728416.3318 | -2180315.0461 | -533733.1396 | -418548.8093 | 1388482.345 | 457723.9668 | 7061174.1742 | 1248.1687 | 3679060.9518 | 11270803.1167 | 1388482.345 | 457723.9668 | -7059926.0055 | 7591742.1649 | 7948432.1428 | 3402459.103 | 52.5219 | 0.00021654 | 0.45926 | 0.69232 | 0.22473 | 3.4299 | 3.6361 | 0.16198 | 1.0156 | 2.1357e-10 | 8.6108
467.9136 | 90.914 | 20.0788 | 8.8268 | 17.9745 | 5.9254 | 2000.0001 | 0.2 | 0.0003296 | 0.20033 | 0 | 126664.1708 | 68.2793 | 0 | 125332.4499 | 115322.9071 | 3675847.9417 | 1343545.7452 | 729901.7067 | -2190718.2476 | -536072.6494 | -420237.1381 | 1395682.5842 | 460097.5815 | 7096918.221 | 1252.1689 | 3690660.9524 | 11320285.4802 | 1395682.5842 | 460097.5815 | -7095666.0522 | 7629624.5279 | 7987257.794 | 3419683.7029 | 52.5219 | 0.00021654 | 0.45943 | 0.69238 | 0.22469 | 3.4302 | 3.6363 | 0.16192 | 1.0158 | 2.1356e-10 | 8.6138
468.9136 | 90.9449 | 20.0708 | 8.8259 | 17.9813 | 5.9277 | 2000.0001 | 0.2 | 0.00033124 | 0.20033 | 0 | 127064.1708 | 68.9401 | 0 | 125733.1108 | 115691.605 | 3683891.1199 | 1347082.103 | 731387.2591 | -2201124.643 | -538412.503 | -421925.2893 | 1402885.6199 | 462472.118 | 7132674.5757 | 1256.169 | 3702260.953 | 11369780.3236 | 1402885.6199 | 462472.118 | -7131418.4066 | 7667519.3707 | 8026094.1372 | 3436914.2344 | 52.5219 | 0.00021654 | 0.4596 | 0.69243 | 0.22466 | 3.4304 | 3.6365 | 0.16186 | 1.016 | 2.1354e-10 | 8.6167
469.9136 | 90.9751 | 20.0629 | 8.825 | 17.9879 | 5.9298 | 2000.0001 | 0.2 | 0.00033283 | 0.20033 | 0 | 127464.1708 | 69.6042 | 0 | 126133.7749 | 116060.3061 | 3691931.1775 | 1350618.1258 | 732872.9862 | -2211534.1591 | -540752.6916 | -423613.2657 | 1410091.389 | 464847.5556 | 7168442.9577 | 1260.1692 | 3713860.9535 | 11419287.3619 | 1410091.389 | 464847.5556 | -7167182.7885 | 7705426.4084 | 8064940.9257 | 3454150.5624 | 52.5219 | 0.00021654 | 0.45976 | 0.69248 | 0.22463 | 3.4307 | 3.6367 | 0.16181 | 1.0163 | 2.1353e-10 | 8.6196
470.9136 | 91.0047 | 20.0552 | 8.8241 | 17.9943 | 5.932 | 2000.0001 | 0.2 | 0.0003344 | 0.20033 | 0 | 127864.1708 | 70.2714 | 0 | 126534.4421 | 116429.0104 | 3699968.1863 | 1354153.8218 | 734358.8852 | -2221946.7239 | -543093.2069 | -425301.0703 | 1417299.8296 | 467223.874 | 7204223.0928 | 1264.1694 | 3725460.9541 | 11468806.3162 | 1417299.8296 | 467223.874 | -7202958.9234 | 7743345.3621 | 8103797.9177 | 3471392.5546 | 52.5219 | 0.00021654 | 0.45992 | 0.69253 | 0.2246 | 3.4309 | 3.6369 | 0.16175 | 1.0165 | 2.1352e-10 | 8.6224
471.9136 | 91.0335 | 20.0477 | 8.8232 | 18.0006 | 5.934 | 2000.0001 | 0.2 | 0.00033592 | 0.20034 | 0 | 128264.1709 | 70.9417 | 0 | 126935.1125 | 116797.7177 | 3708002.2165 | 1357689.1993 | 735844.9534 | -2232362.2673 | -545434.0409 | -426988.7057 | 1424510.8812 | 469601.053 | 7240014.7125 | 1268.1696 | 3737060.9547 | 11518336.9136 | 1424510.8812 | 469601.053 | -7238746.543 | 7781275.9589 | 8142664.8773 | 3488640.0818 | 52.5219 | 0.00021654 | 0.46008 | 0.69257 | 0.22457 | 3.4312 | 3.637 | 0.1617 | 1.0167 | 2.135e-10 | 8.6251
472.9136 | 91.0618 | 20.0404 | 8.8224 | 18.0068 | 5.9361 | 2000.0001 | 0.2 | 0.00033741 | 0.20034 | 0 | 128664.1709 | 71.6151 | 0 | 127335.7858 | 117166.4281 | 3716033.3369 | 1361224.2661 | 737331.1879 | -2242780.7206 | -547775.1854 | -428676.1749 | 1431724.4844 | 471979.0732 | 7275817.5543 | 1272.1697 | 3748660.9553 | 11567878.8874 | 1431724.4844 | 471979.0732 | -7274545.3845 | 7819217.9321 | 8181541.5736 | 3505893.0173 | 52.5219 | 0.00021654 | 0.46023 | 0.69262 | 0.22454 | 3.4314 | 3.6372 | 0.16164 | 1.0169 | 2.1349e-10 | 8.6278
473.9136 | 91.0893 | 20.0332 | 8.8216 | 18.0128 | 5.9381 | 2000.0001 | 0.2 | 0.00033887 | 0.20034 | 0 | 129064.1709 | 72.2913 | 0 | 127736.4621 | 117535.1414 | 3724061.6145 | 1364759.03 | 738817.5859 | -2253202.0166 | -550116.6329 | -430363.4804 | 1438940.5813 | 474357.9155 | 7311631.3611 | 1276.1699 | 3760260.9559 | 11617431.9763 | 1438940.5813 | 474357.9155 | -7310355.1912 | 7857171.0205 | 8220427.7807 | 3523151.2373 | 52.5219 | 0.00021654 | 0.46038 | 0.69266 | 0.22451 | 3.4316 | 3.6374 | 0.16159 | 1.0171 | 2.1348e-10 | 8.6304
474.9136 | 91.1163 | 20.0262 | 8.8208 | 18.0187 | 5.94 | 2000.0001 | 0.2 | 0.00034029 | 0.20034 | 0 | 129464.1709 | 72.9705 | 0 | 128137.1413 | 117903.8576 | 3732087.1151 | 1368293.4986 | 740304.1448 | -2263626.0896 | -552458.3757 | -432050.6251 | 1446159.1152 | 476737.5611 | 7347455.8816 | 1280.1701 | 3771860.9564 | 11666995.9252 | 1446159.1152 | 476737.5611 | -7346175.7116 | 7895134.9688 | 8259323.2781 | 3540414.6208 | 52.5219 | 0.00021654 | 0.46053 | 0.69271 | 0.22448 | 3.4318 | 3.6376 | 0.16154 | 1.0173 | 2.1346e-10 | 8.633
475.9136 | 91.1426 | 20.0194 | 8.82 | 18.0244 | 5.9419 | 2000.0001 | 0.2 | 0.00034168 | 0.20034 | 0 | 129864.1709 | 73.6525 | 0 | 128537.8233 | 118272.5766 | 3740109.9029 | 1371827.6792 | 741790.8617 | -2274052.8755 | -554800.4065 | -433737.6118 | 1453380.0304 | 479117.9918 | 7383290.8701 | 1284.1702 | 3783460.957 | 11716570.4842 | 1453380.0304 | 479117.9918 | -7382006.6999 | 7933109.5272 | 8298227.8499 | 3557683.0491 | 52.5219 | 0.00021654 | 0.46067 | 0.69275 | 0.22446 | 3.432 | 3.6378 | 0.16149 | 1.0174 | 2.1345e-10 | 8.6355
476.9136 | 91.1683 | 20.0127 | 8.8193 | 18.0301 | 5.9437 | 2000.0001 | 0.2 | 0.00034304 | 0.20034 | 0 | 130264.171 | 74.3372 | 0 | 128938.508 | 118641.2983 | 3748130.0407 | 1375361.579 | 743277.734 | -2284482.3114 | -557142.7181 | -435424.4432 | 1460603.2727 | 481499.1896 | 7419136.086 | 1288.1704 | 3795060.9576 | 11766155.4091 | 1460603.2727 | 481499.1896 | -7417847.9157 | 7971094.4515 | 8337141.2852 | 3574956.4065 | 52.5219 | 0.00021654 | 0.46081 | 0.69279 | 0.22443 | 3.4323 | 3.6379 | 0.16144 | 1.0176 | 2.1344e-10 | 8.6379
477.9136 | 91.1934 | 20.0062 | 8.8185 | 18.0355 | 5.9456 | 2000.0001 | 0.2 | 0.00034436 | 0.20034 | 0 | 130664.171 | 75.0246 | 0 | 129339.1954 | 119010.0228 | 3756147.5898 | 1378895.2049 | 744764.7589 | -2294914.3359 | -559485.3036 | -437111.1219 | 1467828.7889 | 483881.137 | 7454991.2942 | 1292.1705 | 3806660.9582 | 11815750.4609 | 1467828.7889 | 483881.137 | -7453699.1237 | 8009089.5027 | 8376063.3778 | 3592234.5796 | 52.5219 | 0.00021654 | 0.46095 | 0.69284 | 0.2244 | 3.4325 | 3.6381 | 0.16139 | 1.0178 | 2.1343e-10 | 8.6403
478.9136 | 91.2179 | 19.9999 | 8.8178 | 18.0409 | 5.9473 | 2000.0001 | 0.2 | 0.00034566 | 0.20035 | 0 | 131064.171 | 75.7146 | 0 | 129739.8855 | 119378.7498 | 3764162.6104 | 1382428.5638 | 746251.9337 | -2305348.889 | -561828.156 | -438797.6506 | 1475056.527 | 486263.8169 | 7490856.2645 | 1296.1707 | 3818260.9588 | 11865355.406 | 1475056.527 | 486263.8169 | -7489560.0939 | 8047094.4473 | 8414993.9262 | 3609517.4574 | 52.5219 | 0.00021654 | 0.46108 | 0.69288 | 0.22438 | 3.4327 | 3.6382 | 0.16134 | 1.018 | 2.1342e-10 | 8.6426
479.9136 | 91.2419 | 19.9936 | 8.8171 | 18.0462 | 5.9491 | 2000.0001 | 0.2 | 0.00034693 | 0.20035 | 0 | 131464.171 | 76.4072 | 0 | 130140.5781 | 119747.4794 | 3772175.1611 | 1385961.6624 | 747739.2558 | -2315785.9119 | -564171.2689 | -440484.0321 | 1482286.4361 | 488647.2125 | 7526730.7721 | 1300.1708 | 3829860.9593 | 11914970.016 | 1482286.4361 | 488647.2125 | -7525430.6013 | 8085109.0567 | 8453932.7333 | 3626804.9317 | 52.5219 | 0.00021654 | 0.46122 | 0.69292 | 0.22435 | 3.4329 | 3.6384 | 0.1613 | 1.0181 | 2.134e-10 | 8.6449
480.9136 | 91.2653 | 19.9876 | 8.8164 | 18.0513 | 5.9507 | 2000.0001 | 0.2 | 0.00034816 | 0.20035 | 0 | 131864.171 | 77.1023 | 0 | 130541.2732 | 120116.2115 | 3780185.2992 | 1389494.507 | 749226.7226 | -2326225.3474 | -566514.6356 | -442170.2689 | 1489518.4664 | 491031.3073 | 7562614.5968 | 1304.171 | 3841460.9599 | 11964594.0675 | 1489518.4664 | 491031.3073 | -7561310.4259 | 8123133.1076 | 8492879.6065 | 3644096.8962 | 52.5219 | 0.00021654 | 0.46134 | 0.69295 | 0.22433 | 3.4331 | 3.6386 | 0.16125 | 1.0183 | 2.1339e-10 | 8.6471
481.9136 | 91.2882 | 19.9816 | 8.8158 | 18.0563 | 5.9524 | 2000.0001 | 0.2 | 0.00034937 | 0.20035 | 0 | 132264.1711 | 77.7998 | 0 | 130941.9708 | 120484.9461 | 3788193.0809 | 1393027.104 | 750714.3314 | -2336667.1394 | -568858.25 | -443856.3637 | 1496752.5693 | 493416.0854 | 7598507.5236 | 1308.1711 | 3853060.9605 | 12014227.342 | 1496752.5693 | 493416.0854 | -7597199.3525 | 8161166.3815 | 8531834.3577 | 3661393.2474 | 52.5219 | 0.00021654 | 0.46147 | 0.69299 | 0.22431 | 3.4332 | 3.6387 | 0.16121 | 1.0185 | 2.1338e-10 | 8.6493
482.9136 | 91.3106 | 19.9758 | 8.8151 | 18.0612 | 5.954 | 2000.0001 | 0.2 | 0.00035055 | 0.20035 | 0 | 132664.1711 | 78.4997 | 0 | 131342.6707 | 120853.6831 | 3796198.5611 | 1396559.4596 | 752202.0796 | -2347111.2329 | -571202.1058 | -445542.3191 | 1503988.6971 | 495801.531 | 7634409.342 | 1312.1712 | 3864660.9611 | 12063869.6259 | 1503988.6971 | 495801.531 | -7633097.1708 | 8199208.6648 | 8570796.8027 | 3678693.8839 | 52.5219 | 0.00021654 | 0.46159 | 0.69303 | 0.22428 | 3.4334 | 3.6389 | 0.16116 | 1.0186 | 2.1337e-10 | 8.6514
483.9136 | 91.3324 | 19.9702 | 8.8145 | 18.0659 | 5.9556 | 2000.0001 | 0.2 | 0.0003517 | 0.20035 | 0 | 133064.1711 | 79.202 | 0 | 131743.373 | 121222.4223 | 3804201.7932 | 1400091.5797 | 753689.9648 | -2357557.5744 | -573546.1971 | -447228.1376 | 1511226.8032 | 498187.6288 | 7670319.8464 | 1316.1714 | 3876260.9617 | 12113520.7103 | 1511226.8032 | 498187.6288 | -7669003.675 | 8237259.7487 | 8609766.7619 | 3695998.7065 | 52.5219 | 0.00021654 | 0.46171 | 0.69307 | 0.22426 | 3.4336 | 3.639 | 0.16112 | 1.0188 | 2.1336e-10 | 8.6534
484.9136 | 91.3537 | 19.9647 | 8.8139 | 18.0706 | 5.9571 | 2000.0001 | 0.2 | 0.00035283 | 0.20035 | 0 | 133464.1711 | 79.9065 | 0 | 132144.0775 | 121591.1639 | 3812202.8297 | 1403623.4702 | 755177.9842 | -2368006.1115 | -575890.518 | -448913.8217 | 1518466.8421 | 500574.3637 | 7706238.8355 | 1320.1715 | 3887860.9622 | 12163180.3912 | 1518466.8421 | 500574.3637 | -7704918.664 | 8275319.429 | 8648744.0595 | 3713307.6182 | 52.5219 | 0.00021654 | 0.46183 | 0.6931 | 0.22424 | 3.4338 | 3.6391 | 0.16108 | 1.0189 | 2.1335e-10 | 8.6555
485.9136 | 91.3745 | 19.9593 | 8.8133 | 18.0752 | 5.9586 | 2000.0001 | 0.2 | 0.00035393 | 0.20035 | 0 | 133864.1711 | 80.6133 | 0 | 132544.7843 | 121959.9077 | 3820201.7219 | 1407155.1368 | 756666.1355 | -2378456.793 | -578235.0628 | -450599.374 | 1525708.7692 | 502961.7212 | 7742166.1127 | 1324.1716 | 3899460.9628 | 12212848.4689 | 1525708.7692 | 502961.7212 | -7740841.9411 | 8313387.506 | 8687728.5238 | 3730620.5243 | 52.5219 | 0.00021654 | 0.46195 | 0.69314 | 0.22422 | 3.4339 | 3.6393 | 0.16104 | 1.0191 | 2.1334e-10 | 8.6574
486.9136 | 91.3949 | 19.954 | 8.8127 | 18.0796 | 5.9601 | 2000.0001 | 0.2 | 0.000355 | 0.20036 | 0 | 134264.1712 | 81.3222 | 0 | 132945.4932 | 122328.6536 | 3828198.5197 | 1410686.5849 | 758154.4162 | -2388909.5688 | -580579.8261 | -452284.7969 | 1532952.541 | 505349.6867 | 7778101.4857 | 1328.1717 | 3911060.9634 | 12262524.7482 | 1532952.541 | 505349.6867 | -7776773.314 | 8351463.7848 | 8726719.9868 | 3747937.3321 | 52.5219 | 0.00021654 | 0.46206 | 0.69317 | 0.22419 | 3.4341 | 3.6394 | 0.161 | 1.0192 | 2.1333e-10 | 8.6594
487.9136 | 91.4148 | 19.9488 | 8.8121 | 18.084 | 5.9615 | 2000.0001 | 0.2 | 0.00035605 | 0.20036 | 0 | 134664.1712 | 82.0333 | 0 | 133346.2043 | 122697.4017 | 3836193.2721 | 1414217.8201 | 759642.8237 | -2399364.39 | -582924.8023 | -453970.093 | 1540198.1148 | 507738.2462 | 7814044.7666 | 1332.1718 | 3922660.964 | 12312209.0384 | 1540198.1148 | 507738.2462 | -7812712.5948 | 8389548.0744 | 8765718.2847 | 3765257.951 | 52.5219 | 0.00021654 | 0.46217 | 0.6932 | 0.22417 | 3.4343 | 3.6395 | 0.16096 | 1.0194 | 2.1332e-10 | 8.6613
488.9136 | 91.4342 | 19.9438 | 8.8116 | 18.0882 | 5.9629 | 2000.0001 | 0.2 | 0.00035708 | 0.20036 | 0 | 135064.1712 | 82.7464 | 0 | 133746.9175 | 123066.1519 | 3844186.0269 | 1417748.8476 | 761131.3558 | -2409821.2088 | -585269.9862 | -455655.2645 | 1547445.449 | 510127.3861 | 7849995.7716 | 1336.172 | 3934260.9646 | 12361901.153 | 1547445.449 | 510127.3861 | -7848659.5996 | 8427640.1884 | 8804723.2572 | 3782582.2925 | 52.5219 | 0.00021654 | 0.46228 | 0.69323 | 0.22415 | 3.4344 | 3.6397 | 0.16093 | 1.0195 | 2.1331e-10 | 8.6631
489.9136 | 91.4531 | 19.9389 | 8.811 | 18.0924 | 5.9643 | 2000.0001 | 0.2 | 0.00035808 | 0.20036 | 0 | 135464.1712 | 83.4615 | 0 | 134147.6326 | 123434.9041 | 3852176.8309 | 1421279.6725 | 762620.0099 | -2420279.9785 | -587615.3726 | -457340.314 | 1554694.5029 | 512517.0929 | 7885954.3209 | 1340.1721 | 3945860.9651 | 12411600.9098 | 1554694.5029 | 512517.0929 | -7884614.1488 | 8465739.9446 | 8843734.7475 | 3799910.2699 | 52.5219 | 0.00021654 | 0.46238 | 0.69327 | 0.22413 | 3.4346 | 3.6398 | 0.16089 | 1.0197 | 2.133e-10 | 8.6649
490.9136 | 91.4717 | 19.9341 | 8.8105 | 18.0964 | 5.9656 | 2000.0001 | 0.2 | 0.00035906 | 0.20036 | 0 | 135864.1712 | 84.1787 | 0 | 134548.3498 | 123803.6582 | 3860165.7296 | 1424810.2999 | 764108.7838 | -2430740.6535 | -589960.9566 | -459025.2437 | 1561945.2366 | 514907.3535 | 7921920.2391 | 1344.1722 | 3957460.9657 | 12461308.1305 | 1561945.2366 | 514907.3535 | -7920576.0669 | 8503847.1648 | 8882752.6029 | 3817241.7987 | 52.5219 | 0.00021654 | 0.46248 | 0.6933 | 0.22411 | 3.4347 | 3.6399 | 0.16085 | 1.0198 | 2.133e-10 | 8.6666
491.9136 | 91.4898 | 19.9294 | 8.81 | 18.1004 | 5.9669 | 2000.0001 | 0.2 | 0.00036001 | 0.20036 | 0 | 136264.1713 | 84.8977 | 0 | 134949.0689 | 124172.4143 | 3868152.7678 | 1428340.7346 | 765597.6751 | -2441203.1889 | -592306.7333 | -460710.056 | 1569197.6111 | 517298.155 | 7957893.3544 | 1348.1723 | 3969060.9663 | 12511022.641 | 1569197.6111 | 517298.155 | -7956545.1821 | 8541961.6748 | 8921776.6736 | 3834576.7961 | 52.5219 | 0.00021654 | 0.46258 | 0.69333 | 0.2241 | 3.4349 | 3.64 | 0.16082 | 1.0199 | 2.1329e-10 | 8.6684
492.9136 | 91.5074 | 19.9248 | 8.8095 | 18.1042 | 5.9682 | 2000.0001 | 0.2 | 0.00036094 | 0.20036 | 0 | 136664.1713 | 85.6187 | 0 | 135349.7899 | 124541.1723 | 3876137.989 | 1431870.9814 | 767086.6815 | -2451667.5414 | -594652.6979 | -462394.7532 | 1576451.5885 | 519689.4848 | 7993873.4991 | 1352.1724 | 3980660.9669 | 12560744.2712 | 1576451.5885 | 519689.4848 | -7992521.3267 | 8580083.3043 | 8960806.8137 | 3851915.1812 | 52.5219 | 0.00021654 | 0.46268 | 0.69336 | 0.22408 | 3.435 | 3.6402 | 0.16079 | 1.0201 | 2.1328e-10 | 8.67
493.9136 | 91.5247 | 19.9204 | 8.809 | 18.108 | 5.9695 | 2000.0001 | 0.2 | 0.00036185 | 0.20036 | 0 | 137064.1713 | 86.3415 | 0 | 135750.5127 | 124909.9322 | 3884121.4358 | 1435401.0449 | 768575.8008 | -2462133.6682 | -596998.8458 | -464079.3375 | 1583707.1314 | 522081.3308 | 8029860.5091 | 1356.1725 | 3992260.9675 | 12610472.8547 | 1583707.1314 | 522081.3308 | -8028504.3366 | 8618211.8872 | 8999842.8803 | 3869256.875 | 52.5219 | 0.00021654 | 0.46278 | 0.69339 | 0.22406 | 3.4352 | 3.6403 | 0.16075 | 1.0202 | 2.1327e-10 | 8.6717
494.9136 | 91.5415 | 19.916 | 8.8085 | 18.1117 | 5.9707 | 2000.0001 | 0.2 | 0.00036274 | 0.20036 | 0 | 137464.1713 | 87.0661 | 0 | 136151.2373 | 125278.6938 | 3892103.1499 | 1438930.9297 | 770065.0306 | -2472601.5278 | -599345.1724 | -465763.8112 | 1590964.2035 | 524473.6808 | 8065854.2242 | 1360.1726 | 4003860.968 | 12660208.2288 | 1590964.2035 | 524473.6808 | -8064494.0515 | 8656347.2608 | 9038884.7341 | 3886601.8002 | 52.5219 | 0.00021654 | 0.46287 | 0.69341 | 0.22404 | 3.4353 | 3.6404 | 0.16072 | 1.0203 | 2.1326e-10 | 8.6733
495.9136 | 91.558 | 19.9118 | 8.808 | 18.1153 | 5.9719 | 2000.0001 | 0.2 | 0.00036361 | 0.20036 | 0 | 137864.1713 | 87.7924 | 0 | 136551.9637 | 125647.4572 | 3900083.172 | 1442460.6402 | 771554.3689 | -2483071.0793 | -601691.6733 | -467448.1765 | 1598222.7692 | 526866.5233 | 8101854.4876 | 1364.1727 | 4015460.9686 | 12709950.2347 | 1598222.7692 | 526866.5233 | -8100490.3149 | 8694489.2661 | 9077932.2387 | 3903949.8814 | 52.5219 | 0.00021654 | 0.46296 | 0.69344 | 0.22402 | 3.4355 | 3.6405 | 0.16069 | 1.0204 | 2.1325e-10 | 8.6748
496.9136 | 91.5741 | 19.9076 | 8.8076 | 18.1188 | 5.973 | 2000.0001 | 0.2 | 0.00036446 | 0.20036 | 0 | 138264.1714 | 88.5205 | 0 | 136952.6918 | 126016.2223 | 3908061.5418 | 1445990.1806 | 773043.8135 | -2493542.2832 | -604038.3442 | -469132.4356 | 1605482.7938 | 529259.8467 | 8137861.1464 | 1368.1728 | 4027060.9692 | 12759698.7172 | 1605482.7938 | 529259.8467 | -8136492.9736 | 8732637.748 | 9116985.2611 | 3921301.0447 | 52.5219 | 0.00021654 | 0.46305 | 0.69347 | 0.22401 | 3.4356 | 3.6406 | 0.16066 | 1.0205 | 2.1325e-10 | 8.6763
497.9136 | 91.5898 | 19.9035 | 8.8071 | 18.1223 | 5.9742 | 2000.0001 | 0.2 | 0.00036529 | 0.20037 | 0 | 138664.1714 | 89.2503 | 0 | 137353.4215 | 126384.9891 | 3916038.2981 | 1449519.5552 | 774533.3621 | -2504015.1005 | -606385.181 | -470816.5905 | 1612744.2432 | 531653.6397 | 8173874.0508 | 1372.1729 | 4038660.9698 | 12809453.5244 | 1612744.2432 | 531653.6397 | -8172501.8779 | 8770792.5547 | 9156043.6712 | 3938655.2181 | 52.5219 | 0.00021654 | 0.46314 | 0.69349 | 0.22399 | 3.4357 | 3.6407 | 0.16063 | 1.0206 | 2.1324e-10 | 8.6778
498.9136 | 91.6051 | 19.8996 | 8.8067 | 18.1256 | 5.9753 | 2000.0001 | 0.2 | 0.0003661 | 0.20037 | 0 | 139064.1714 | 89.9816 | 0 | 137754.1529 | 126753.7575 | 3924013.479 | 1453048.7681 | 776023.0128 | -2514489.4932 | -608732.1796 | -472500.6435 | 1620007.0843 | 534047.8916 | 8209893.0547 | 1376.173 | 4050260.9704 | 12859214.5082 | 1620007.0843 | 534047.8916 | -8208516.8817 | 8808953.5379 | 9195107.3421 | 3956012.3311 | 52.5219 | 0.00021654 | 0.46323 | 0.69352 | 0.22398 | 3.4358 | 3.6408 | 0.1606 | 1.0208 | 2.1323e-10 | 8.6793
499.9136 | 91.6201 | 19.8957 | 8.8063 | 18.1289 | 5.9763 | 2000.0001 | 0.2 | 0.00036689 | 0.20037 | 0 | 139464.1714 | 90.7146 | 0 | 138154.8859 | 127122.5275 | 3931987.1215 | 1456577.8232 | 777512.7634 | -2524965.4244 | -611079.3359 | -474184.5965 | 1627271.2845 | 536442.5915 | 8245918.015 | 1380.1731 | 4061860.9709 | 12908981.5236 | 1627271.2845 | 536442.5915 | -8244537.842 | 8847120.5527 | 9234176.1495 | 3973372.3147 | 52.5219 | 0.00021654 | 0.46331 | 0.69354 | 0.22396 | 3.436 | 3.6409 | 0.16057 | 1.0209 | 2.1322e-10 | 8.6807
500.9136 | 91.6347 | 19.8919 | 8.8059 | 18.1321 | 5.9774 | 2000.0001 | 0.2 | 0.00036766 | 0.20037 | 0 | 139864.1714 | 91.4492 | 0 | 138555.6205 | 127491.2991 | 3939959.2618 | 1460106.7244 | 779002.6119 | -2535442.8577 | -613426.6461 | -475868.4516 | 1634536.8121 | 538837.729 | 8281948.7923 | 1384.1732 | 4073460.9715 | 12958754.4291 | 1634536.8121 | 538837.729 | -8280564.6192 | 8885293.4576 | 9273249.9722 | 3990735.1017 | 52.5219 | 0.00021654 | 0.46339 | 0.69357 | 0.22394 | 3.4361 | 3.641 | 0.16054 | 1.021 | 2.1322e-10 | 8.6821
501.9136 | 91.649 | 19.8882 | 8.8055 | 18.1353 | 5.9784 | 2000.0001 | 0.2 | 0.00036841 | 0.20037 | 0 | 140264.1715 | 92.1852 | 0 | 138956.3566 | 127860.0722 | 3947929.9353 | 1463635.4755 | 780492.5563 | -2545921.7579 | -615774.1063 | -477552.2108 | 1641803.6361 | 541233.2938 | 8317985.25 | 1388.1732 | 4085060.9721 | 13008533.0863 | 1641803.6361 | 541233.2938 | -8316597.0768 | 8923472.1142 | 9312328.6919 | 4008100.6264 | 52.5219 | 0.00021654 | 0.46347 | 0.69359 | 0.22393 | 3.4362 | 3.6411 | 0.16051 | 1.0211 | 2.1321e-10 | 8.6834
502.9136 | 91.6629 | 19.8846 | 8.8051 | 18.1383 | 5.9794 | 2000.0001 | 0.2 | 0.00036915 | 0.20037 | 0 | 140664.1715 | 92.9228 | 0 | 139357.0942 | 128228.8468 | 3955899.1766 | 1467164.0802 | 781982.5946 | -2556402.0902 | -618121.713 | -479235.876 | 1649071.7262 | 543629.2761 | 8354027.2549 | 1392.1733 | 4096660.9727 | 13058317.36 | 1649071.7262 | 543629.2761 | -8352635.0815 | 8961656.3873 | 9351412.1927 | 4025468.8245 | 52.5219 | 0.00021654 | 0.46355 | 0.69362 | 0.22391 | 3.4363 | 3.6412 | 0.16048 | 1.0212 | 2.132e-10 | 8.6848
503.9136 | 91.6765 | 19.8811 | 8.8047 | 18.1413 | 5.9804 | 2000.0001 | 0.2 | 0.00036987 | 0.20037 | 0 | 141064.1715 | 93.6618 | 0 | 139757.8332 | 128597.6228 | 3963867.0195 | 1470692.5421 | 783472.7249 | -2566883.821 | -620469.4625 | -480919.4493 | 1656341.0527 | 546025.6659 | 8390074.6765 | 1396.1734 | 4108260.9733 | 13108107.1182 | 1656341.0527 | 546025.6659 | -8388678.5031 | 8999846.145 | 9390500.3618 | 4042839.6331 | 52.5219 | 0.00021654 | 0.46363 | 0.69364 | 0.2239 | 3.4364 | 3.6413 | 0.16046 | 1.0213 | 2.132e-10 | 8.686
504.9136 | 91.6898 | 19.8777 | 8.8043 | 18.1442 | 5.9814 | 2000.0001 | 0.2 | 0.00037057 | 0.20037 | 0 | 141464.1715 | 94.4023 | 0 | 140158.5737 | 128966.4003 | 3971833.4969 | 1474220.8647 | 784962.9453 | -2577366.9172 | -622817.3512 | -482602.9325 | 1663611.5868 | 548422.4538 | 8426127.3878 | 1400.1735 | 4119860.9738 | 13157902.2319 | 1663611.5868 | 548422.4538 | -8424727.2143 | 9038041.2581 | 9429593.0888 | 4060212.9911 | 52.5219 | 0.00021654 | 0.4637 | 0.69366 | 0.22389 | 3.4365 | 3.6414 | 0.16043 | 1.0214 | 2.1319e-10 | 8.6873
505.9136 | 91.7028 | 19.8743 | 8.804 | 18.1471 | 5.9823 | 2000.0001 | 0.2 | 0.00037125 | 0.20037 | 0 | 141864.1715 | 95.1441 | 0 | 140559.3155 | 129335.1791 | 3979798.6411 | 1477749.0515 | 786453.2539 | -2587851.3467 | -625165.3759 | -484286.3275 | 1670883.3 | 550819.6305 | 8462185.2641 | 1404.1736 | 4131460.9744 | 13207702.575 | 1670883.3 | 550819.6305 | -8460781.0906 | 9076241.6006 | 9468690.2658 | 4077588.8383 | 52.5219 | 0.00021654 | 0.46377 | 0.69368 | 0.22387 | 3.4367 | 3.6414 | 0.16041 | 1.0215 | 2.1319e-10 | 8.6885
506.9136 | 91.7155 | 19.871 | 8.8036 | 18.1498 | 5.9832 | 2000.0001 | 0.2 | 0.00037192 | 0.20037 | 0 | 142264.1716 | 95.8873 | 0 | 140960.0587 | 129703.9593 | 3987762.4836 | 1481277.1057 | 787943.6489 | -2598337.0778 | -627513.533 | -485969.6362 | 1678156.1649 | 553217.1867 | 8498248.1842 | 1408.1736 | 4143060.975 | 13257508.0244 | 1678156.1649 | 553217.1867 | -8496840.0105 | 9114447.0494 | 9507791.7875 | 4094967.1162 | 52.5219 | 0.00021654 | 0.46384 | 0.6937 | 0.22386 | 3.4368 | 3.6415 | 0.16038 | 1.0216 | 2.1318e-10 | 8.6897
507.9136 | 91.7278 | 19.8678 | 8.8033 | 18.1525 | 5.9841 | 2000.0001 | 0.2 | 0.00037257 | 0.20037 | 0 | 142664.1716 | 96.6317 | 0 | 141360.8032 | 130072.7408 | 3995725.0551 | 1484805.0307 | 789434.1283 | -2608824.0799 | -629861.8194 | -487652.8603 | 1685430.1542 | 555615.1137 | 8534316.0292 | 1412.1737 | 4154660.9756 | 13307318.4596 | 1685430.1542 | 555615.1137 | -8532903.8554 | 9152657.4841 | 9546897.5511 | 4112347.7677 | 52.5219 | 0.00021654 | 0.46391 | 0.69372 | 0.22385 | 3.4369 | 3.6416 | 0.16036 | 1.0216 | 2.1317e-10 | 8.6909
508.9136 | 91.7399 | 19.8647 | 8.8029 | 18.1552 | 5.985 | 2000.0001 | 0.2 | 0.00037321 | 0.20037 | 0 | 143064.1716 | 97.3775 | 0 | 141761.549 | 130441.5237 | 4003686.3857 | 1488332.8296 | 790924.6906 | -2619312.323 | -632210.232 | -489336.0016 | 1692705.2418 | 558013.4027 | 8570388.6831 | 1416.1738 | 4166260.9762 | 13357133.7633 | 1692705.2418 | 558013.4027 | -8568972.5093 | 9190872.7871 | 9586007.456 | 4129730.7368 | 52.5219 | 0.00021654 | 0.46398 | 0.69374 | 0.22383 | 3.437 | 3.6417 | 0.16033 | 1.0217 | 2.1317e-10 | 8.6921
509.9136 | 91.7517 | 19.8617 | 8.8026 | 18.1578 | 5.9859 | 2000.0001 | 0.2 | 0.00037383 | 0.20037 | 0 | 143464.1716 | 98.1246 | 0 | 142162.2961 | 130810.3077 | 4011646.5047 | 1491860.5054 | 792415.3339 | -2629801.7776 | -634558.7675 | -491019.0619 | 1699981.4016 | 560412.0452 | 8606466.0326 | 1420.1739 | 4177860.9767 | 13406953.8205 | 1699981.4016 | 560412.0452 | -8605045.8588 | 9229092.8437 | 9625121.4043 | 4147115.969 | 52.5219 | 0.00021654 | 0.46405 | 0.69376 | 0.22382 | 3.4371 | 3.6418 | 0.16031 | 1.0218 | 2.1316e-10 | 8.6932
510.9136 | 91.7632 | 19.8587 | 8.8023 | 18.1603 | 5.9867 | 2000.0001 | 0.2 | 0.00037444 | 0.20037 | 0 | 143864.1716 | 98.8729 | 0 | 142563.0444 | 131179.093 | 4019605.4409 | 1495388.0613 | 793906.0565 | -2640292.4151 | -636907.423 | -492702.043 | 1707258.6087 | 562811.0329 | 8642547.9672 | 1424.1739 | 4189460.9773 | 13456778.5191 | 1707258.6087 | 562811.0329 | -8641123.7932 | 9267317.5417 | 9664239.3 | 4164503.4108 | 52.5219 | 0.00021654 | 0.46411 | 0.69378 | 0.22381 | 3.4372 | 3.6418 | 0.16029 | 1.0219 | 2.1316e-10 | 8.6943
511.9136 | 91.7745 | 19.8558 | 8.8019 | 18.1628 | 5.9875 | 2000.0001 | 0.2 | 0.00037504 | 0.20038 | 0 | 144264.1717 | 99.6223 | 0 | 142963.7939 | 131547.8796 | 4027563.2221 | 1498915.5001 | 795396.8566 | -2650784.2076 | -639256.1956 | -494384.9464 | 1714536.8382 | 565210.3577 | 8678634.3785 | 1428.174 | 4201060.9779 | 13506607.7494 | 1714536.8382 | 565210.3577 | -8677206.2045 | 9305546.7715 | 9703361.0495 | 4181893.0102 | 52.5219 | 0.00021654 | 0.46418 | 0.6938 | 0.2238 | 3.4373 | 3.6419 | 0.16027 | 1.022 | 2.1315e-10 | 8.6953
512.9136 | 91.7855 | 19.853 | 8.8016 | 18.1652 | 5.9883 | 2000.0001 | 0.2 | 0.00037562 | 0.20038 | 0 | 144664.1717 | 100.373 | 0 | 143364.5446 | 131916.6672 | 4035519.8757 | 1502442.8248 | 796887.7328 | -2661277.1276 | -641605.0823 | -496067.7738 | 1721816.0662 | 567610.0116 | 8714725.1609 | 1432.1741 | 4212660.9785 | 13556441.4046 | 1721816.0662 | 567610.0116 | -8713292.9869 | 9343780.4261 | 9742486.5615 | 4199284.7162 | 52.5219 | 0.00021654 | 0.46424 | 0.69382 | 0.22379 | 3.4373 | 3.642 | 0.16025 | 1.0221 | 2.1315e-10 | 8.6964
513.9136 | 91.7962 | 19.8502 | 8.8013 | 18.1675 | 5.9891 | 2000.0001 | 0.2 | 0.00037618 | 0.20038 | 0 | 145064.1717 | 101.1248 | 0 | 143765.2964 | 132285.4561 | 4043475.4285 | 1505970.038 | 798378.6833 | -2671771.1484 | -643954.0804 | -497750.527 | 1729096.2692 | 570009.9869 | 8750820.2113 | 1436.1741 | 4224260.9791 | 13606279.3799 | 1729096.2692 | 570009.9869 | -8749384.0372 | 9382018.4009 | 9781615.7467 | 4216678.4791 | 52.5219 | 0.00021654 | 0.4643 | 0.69384 | 0.22377 | 3.4374 | 3.6421 | 0.16023 | 1.0221 | 2.1314e-10 | 8.6974
514.9136 | 91.8067 | 19.8475 | 8.801 | 18.1698 | 5.9898 | 2000.0001 | 0.2 | 0.00037673 | 0.20038 | 0 | 145464.1717 | 101.8777 | 0 | 144166.0493 | 132654.246 | 4051429.9065 | 1509497.1427 | 799869.7065 | -2682266.2441 | -646303.1872 | -499433.2074 | 1736377.4242 | 572410.2761 | 8786919.4289 | 1440.1742 | 4235860.9796 | 13656121.5733 | 1736377.4242 | 572410.2761 | -8785479.2547 | 9420260.5937 | 9820748.5178 | 4234074.2504 | 52.5219 | 0.00021654 | 0.46436 | 0.69386 | 0.22376 | 3.4375 | 3.6421 | 0.16021 | 1.0222 | 2.1314e-10 | 8.6984
515.9136 | 91.8169 | 19.8448 | 8.8008 | 18.1721 | 5.9906 | 2000.0001 | 0.2 | 0.00037727 | 0.20038 | 0 | 145864.1717 | 102.6317 | 0 | 144566.8033 | 133023.0371 | 4059383.3352 | 1513024.1413 | 801360.8008 | -2692762.389 | -648652.4 | -501115.8166 | 1743659.5088 | 574810.8717 | 8823022.7152 | 1444.1742 | 4247460.9802 | 13705967.885 | 1743659.5088 | 574810.8717 | -8821578.5409 | 9458506.9048 | 9859884.7899 | 4251471.9825 | 52.5219 | 0.00021654 | 0.46442 | 0.69387 | 0.22375 | 3.4376 | 3.6422 | 0.16019 | 1.0223 | 2.1313e-10 | 8.6993
516.9136 | 91.8269 | 19.8423 | 8.8005 | 18.1743 | 5.9913 | 2000.0001 | 0.2 | 0.0003778 | 0.20038 | 0 | 146264.1718 | 103.3868 | 0 | 144967.5584 | 133391.8292 | 4067335.7394 | 1516551.0365 | 802851.9648 | -2703259.5584 | -651001.7161 | -502798.3562 | 1750942.501 | 577211.7666 | 8859129.9739 | 1448.1743 | 4259060.9808 | 13755818.2176 | 1750942.501 | 577211.7666 | -8857681.7996 | 9496757.2368 | 9899024.4796 | 4268871.6291 | 52.5219 | 0.00021654 | 0.46447 | 0.69389 | 0.22374 | 3.4377 | 3.6423 | 0.16017 | 1.0224 | 2.1313e-10 | 8.7003
517.9136 | 91.8366 | 19.8397 | 8.8002 | 18.1764 | 5.992 | 2000.0001 | 0.2 | 0.00037831 | 0.20038 | 0 | 146664.1718 | 104.1429 | 0 | 145368.3146 | 133760.6223 | 4075287.1436 | 1520077.8309 | 804343.1969 | -2713757.7279 | -653351.1332 | -504480.8277 | 1758226.3794 | 579612.9535 | 8895241.1112 | 1452.1744 | 4270660.9814 | 13805672.4759 | 1758226.3794 | 579612.9535 | -8893788.9369 | 9535011.4945 | 9938167.5058 | 4286273.1449 | 52.5219 | 0.00021654 | 0.46453 | 0.69391 | 0.22373 | 3.4378 | 3.6423 | 0.16015 | 1.0224 | 2.1312e-10 | 8.7012
518.9136 | 91.8461 | 19.8373 | 8.8 | 18.1785 | 5.9927 | 2000.0001 | 0.2 | 0.00037882 | 0.20038 | 0 | 147064.1718 | 104.9 | 0 | 145769.0717 | 134129.4165 | 4083237.5714 | 1523604.5268 | 805834.4957 | -2724256.8737 | -655700.6486 | -506163.2325 | 1765511.1232 | 582014.4258 | 8931356.0353 | 1456.1744 | 4282260.982 | 13855530.5668 | 1765511.1232 | 582014.4258 | -8929899.8609 | 9573269.5849 | 9977313.7892 | 4303676.4858 | 52.5219 | 0.00021654 | 0.46458 | 0.69392 | 0.22372 | 3.4378 | 3.6424 | 0.16013 | 1.0225 | 2.1312e-10 | 8.7021
519.9136 | 91.8554 | 19.8349 | 8.7997 | 18.1805 | 5.9934 | 2000.0001 | 0.2 | 0.00037931 | 0.20038 | 0 | 147464.1718 | 105.6581 | 0 | 146169.8299 | 134498.2116 | 4091187.046 | 1527131.1268 | 807325.8596 | -2734756.9728 | -658050.26 | -507845.5722 | 1772796.7119 | 584416.1766 | 8967474.6565 | 1460.1745 | 4293860.9825 | 13905392.3998 | 1772796.7119 | 584416.1766 | -8966014.482 | 9611531.4172 | 10016463.2524 | 4321081.6084 | 52.5219 | 0.00021654 | 0.46463 | 0.69394 | 0.22371 | 3.4379 | 3.6425 | 0.16011 | 1.0226 | 2.1311e-10 | 8.703
520.9136 | 91.8645 | 19.8325 | 8.7994 | 18.1825 | 5.994 | 2000.0001 | 0.2 | 0.00037978 | 0.20038 | 0 | 147864.1718 | 106.4172 | 0 | 146570.589 | 134867.0077 | 4099135.59 | 1530657.6331 | 808817.2873 | -2745258.0025 | -660399.9651 | -509527.8481 | 1780083.1255 | 586818.1993 | 9003596.8873 | 1464.1745 | 4305460.9831 | 13955257.886 | 1780083.1255 | 586818.1993 | -9002132.7128 | 9649796.9028 | 10055615.8197 | 4338488.4707 | 52.5219 | 0.00021654 | 0.46468 | 0.69395 | 0.2237 | 3.438 | 3.6425 | 0.16009 | 1.0226 | 2.1311e-10 | 8.7039
521.9136 | 91.8734 | 19.8303 | 8.7992 | 18.1845 | 5.9947 | 2000.0001 | 0.2 | 0.00038025 | 0.20038 | 0 | 148264.1719 | 107.1773 | 0 | 146971.349 | 135235.8048 | 4107083.2255 | 1534184.048 | 810308.7774 | -2755759.9406 | -662749.7615 | -511210.0616 | 1787370.3446 | 589220.4875 | 9039722.6422 | 1468.1746 | 4317060.9837 | 14005126.9388 | 1787370.3446 | 589220.4875 | -9038254.4677 | 9688065.9551 | 10094771.4174 | 4355897.0314 | 52.5219 | 0.00021654 | 0.46473 | 0.69397 | 0.22369 | 3.4381 | 3.6426 | 0.16008 | 1.0227 | 2.131e-10 | 8.7047
522.9136 | 91.882 | 19.828 | 8.799 | 18.1864 | 5.9953 | 2000.0001 | 0.2 | 0.00038071 | 0.20038 | 0 | 148664.1719 | 107.9382 | 0 | 147372.11 | 135604.6028 | 4115029.9741 | 1537710.3739 | 811800.3284 | -2766262.7656 | -665099.6471 | -512892.2142 | 1794658.35 | 591623.035 | 9075851.8377 | 1472.1746 | 4328660.9843 | 14054999.4737 | 1794658.35 | 591623.035 | -9074379.6631 | 9726338.4895 | 10133929.9733 | 4373307.2502 | 52.5219 | 0.00021654 | 0.46478 | 0.69398 | 0.22368 | 3.4381 | 3.6426 | 0.16006 | 1.0228 | 2.131e-10 | 8.7055
523.9136 | 91.8904 | 19.8259 | 8.7987 | 18.1882 | 5.9959 | 2000.0001 | 0.2 | 0.00038115 | 0.20038 | 0 | 149064.1719 | 108.7001 | 0 | 147772.8719 | 135973.4017 | 4122975.857 | 1541236.6127 | 813291.9392 | -2776766.4564 | -667449.6196 | -514574.307 | 1801947.1233 | 594025.8356 | 9111984.3922 | 1476.1747 | 4340260.9849 | 14104875.4081 | 1801947.1233 | 594025.8356 | -9110508.2176 | 9764614.4233 | 10173091.417 | 4390719.0879 | 52.5219 | 0.00021654 | 0.46483 | 0.694 | 0.22368 | 3.4382 | 3.6427 | 0.16004 | 1.0228 | 2.131e-10 | 8.7063
524.9136 | 91.8987 | 19.8237 | 8.7985 | 18.19 | 5.9965 | 2000.0001 | 0.2 | 0.00038159 | 0.20038 | 0 | 149464.1719 | 109.4628 | 0 | 148173.6346 | 136342.2015 | 4130920.8946 | 1544762.7668 | 814783.6082 | -2787270.9924 | -669799.677 | -516256.3416 | 1809236.6462 | 596428.8833 | 9148120.2261 | 1480.1747 | 4351860.9854 | 14154754.6613 | 1809236.6462 | 596428.8833 | -9146640.0514 | 9802893.6759 | 10212255.6798 | 4408132.506 | 52.5219 | 0.00021654 | 0.46488 | 0.69401 | 0.22367 | 3.4383 | 3.6428 | 0.16003 | 1.0229 | 2.1309e-10 | 8.7071
525.9136 | 91.9067 | 19.8217 | 8.7983 | 18.1918 | 5.9971 | 2000.0001 | 0.2 | 0.00038201 | 0.20038 | 0 | 149864.1719 | 110.2264 | 0 | 148574.3983 | 136711.0021 | 4138865.1071 | 1548288.8381 | 816275.3344 | -2797776.3535 | -672149.8171 | -517938.319 | 1816526.901 | 598832.1723 | 9184259.2615 | 1484.1748 | 4363460.986 | 14204637.1545 | 1816526.901 | 598832.1723 | -9182775.0868 | 9841176.1685 | 10251422.6945 | 4425547.4671 | 52.5219 | 0.00021654 | 0.46492 | 0.69402 | 0.22366 | 3.4384 | 3.6428 | 0.16001 | 1.0229 | 2.1309e-10 | 8.7079
526.9136 | 91.9146 | 19.8196 | 8.7981 | 18.1935 | 5.9976 | 2000.0001 | 0.2 | 0.00038243 | 0.20038 | 0 | 150264.172 | 110.9909 | 0 | 148975.1627 | 137079.8036 | 4146808.5142 | 1551814.8286 | 817767.1163 | -2808282.5201 | -674500.0379 | -519620.2407 | 1823817.8703 | 601235.6969 | 9220401.4226 | 1488.1748 | 4375060.9866 | 14254522.8108 | 1823817.8703 | 601235.6969 | -9218913.2477 | 9879461.8242 | 10290592.3956 | 4442963.9346 | 52.5219 | 0.00021654 | 0.46497 | 0.69404 | 0.22365 | 3.4384 | 3.6429 | 0.15999 | 1.023 | 2.1308e-10 | 8.7086
527.9136 | 91.9222 | 19.8176 | 8.7978 | 18.1952 | 5.9982 | 2000.0001 | 0.2 | 0.00038283 | 0.20038 | 0 | 150664.172 | 111.7561 | 0 | 149375.928 | 137448.6058 | 4154751.1349 | 1555340.7404 | 819258.9527 | -2818789.4731 | -676850.3375 | -521302.1079 | 1831109.5373 | 603639.4514 | 9256546.635 | 1492.1749 | 4386660.9872 | 14304411.5549 | 1831109.5373 | 603639.4514 | -9255054.4601 | 9917750.5678 | 10329764.7191 | 4460381.8726 | 52.5219 | 0.00021654 | 0.46501 | 0.69405 | 0.22364 | 3.4385 | 3.6429 | 0.15998 | 1.0231 | 2.1308e-10 | 8.7093
528.9136 | 91.9297 | 19.8157 | 8.7976 | 18.1968 | 5.9987 | 2000.0001 | 0.2 | 0.00038323 | 0.20038 | 0 | 151064.172 | 112.5222 | 0 | 149776.6941 | 137817.4089 | 4162692.988 | 1558866.5753 | 820750.8425 | -2829297.1936 | -679200.714 | -522983.9217 | 1838401.8853 | 606043.4305 | 9292694.8263 | 1496.1749 | 4398260.9878 | 14354303.3137 | 1838401.8853 | 606043.4305 | -9291198.6514 | 9956042.3259 | 10368939.6025 | 4477801.2463 | 52.5219 | 0.00021654 | 0.46505 | 0.69406 | 0.22363 | 3.4385 | 3.643 | 0.15997 | 1.0231 | 2.1308e-10 | 8.71
529.9136 | 91.937 | 19.8138 | 8.7974 | 18.1984 | 5.9993 | 2000.0001 | 0.2 | 0.00038361 | 0.20038 | 0 | 151464.172 | 113.289 | 0 | 150177.4609 | 138186.2128 | 4170634.0917 | 1562392.3353 | 822242.7845 | -2839805.6635 | -681551.1654 | -524665.6833 | 1845694.8983 | 608447.6287 | 9328845.9258 | 1500.175 | 4409860.9883 | 14404198.0153 | 1845694.8983 | 608447.6287 | -9327345.7509 | 9994337.027 | 10408116.9848 | 4495222.0216 | 52.5219 | 0.00021654 | 0.4651 | 0.69408 | 0.22363 | 3.4386 | 3.643 | 0.15995 | 1.0232 | 2.1307e-10 | 8.7107
530.9136 | 91.9442 | 19.812 | 8.7972 | 18.2 | 5.9998 | 2000.0001 | 0.2 | 0.00038399 | 0.20038 | 0 | 151864.172 | 114.0566 | 0 | 150578.2285 | 138555.0174 | 4178574.464 | 1565918.0221 | 823734.7774 | -2850314.8648 | -683901.69 | -526347.394 | 1852988.5605 | 610852.041 | 9364999.8644 | 1504.175 | 4421460.9889 | 14454095.5899 | 1852988.5605 | 610852.041 | -9363495.6894 | 10032634.601 | 10447296.8064 | 4512644.1651 | 52.5219 | 0.00021654 | 0.46514 | 0.69409 | 0.22362 | 3.4387 | 3.6431 | 0.15994 | 1.0232 | 2.1307e-10 | 8.7114
531.9136 | 91.9511 | 19.8102 | 8.797 | 18.2015 | 6.0003 | 2000.0001 | 0.2 | 0.00038435 | 0.20038 | 0 | 152264.1721 | 114.825 | 0 | 150978.9969 | 138923.8228 | 4186514.1222 | 1569443.6375 | 825226.8202 | -2860824.7803 | -686252.2859 | -528029.0548 | 1860282.8565 | 613256.6622 | 9401156.5745 | 1508.1751 | 4433060.9895 | 14503995.969 | 1860282.8565 | 613256.6622 | -9399648.3995 | 10070934.9795 | 10486479.0091 | 4530067.6444 | 52.5219 | 0.00021654 | 0.46518 | 0.6941 | 0.22361 | 3.4387 | 3.6431 | 0.15992 | 1.0233 | 2.1307e-10 | 8.7121
532.9136 | 91.9579 | 19.8084 | 8.7969 | 18.203 | 6.0008 | 2000.0001 | 0.2 | 0.00038471 | 0.20038 | 0 | 152664.1721 | 115.594 | 0 | 151379.766 | 139292.6289 | 4194453.0834 | 1572969.1833 | 826718.9117 | -2871335.3927 | -688602.9515 | -529710.6669 | 1867577.7712 | 615661.4874 | 9437315.9903 | 1512.1751 | 4444660.9901 | 14553899.0861 | 1867577.7712 | 615661.4874 | -9435803.8153 | 10109238.096 | 10525663.5362 | 4547492.4277 | 52.5219 | 0.00021654 | 0.46521 | 0.69411 | 0.2236 | 3.4388 | 3.6431 | 0.15991 | 1.0233 | 2.1306e-10 | 8.7127
533.9136 | 91.9646 | 19.8067 | 8.7967 | 18.2045 | 6.0013 | 2000.0001 | 0.2 | 0.00038506 | 0.20039 | 0 | 153064.1721 | 116.3638 | 0 | 151780.5358 | 139661.4357 | 4202391.3642 | 1576494.6612 | 828211.0508 | -2881846.6856 | -690953.685 | -531392.2313 | 1874873.2899 | 618066.5117 | 9473478.0475 | 1516.1751 | 4456260.9907 | 14603804.8758 | 1874873.2899 | 618066.5117 | -9471961.8724 | 10147543.8852 | 10564850.3321 | 4564918.4839 | 52.5219 | 0.00021654 | 0.46525 | 0.69412 | 0.2236 | 3.4388 | 3.6432 | 0.1599 | 1.0234 | 2.1306e-10 | 8.7133
534.9136 | 91.971 | 19.8051 | 8.7965 | 18.2059 | 6.0017 | 2000.0001 | 0.2 | 0.0003854 | 0.20039 | 0 | 153464.1721 | 117.1343 | 0 | 152181.3063 | 140030.2432 | 4210328.9807 | 1580020.0728 | 829703.2365 | -2892358.6427 | -693304.4848 | -533073.7492 | 1882169.3984 | 620471.7304 | 9509642.6831 | 1520.1752 | 4467860.9912 | 14653713.2747 | 1882169.3984 | 620471.7304 | -9508122.508 | 10185852.2834 | 10604039.3428 | 4582345.7828 | 52.5219 | 0.00021654 | 0.46529 | 0.69413 | 0.22359 | 3.4389 | 3.6432 | 0.15988 | 1.0234 | 2.1306e-10 | 8.714
535.9136 | 91.9774 | 19.8034 | 8.7963 | 18.2073 | 6.0022 | 2000.0001 | 0.2 | 0.00038574 | 0.20039 | 0 | 153864.1721 | 117.9054 | 0 | 152582.0774 | 140399.0514 | 4218265.9488 | 1583545.4198 | 831195.4677 | -2902871.2482 | -695655.3493 | -534755.2216 | 1889466.0825 | 622877.1389 | 9545809.8359 | 1524.1752 | 4479460.9918 | 14703624.2205 | 1889466.0825 | 622877.1389 | -9544285.6607 | 10224163.2287 | 10643230.5154 | 4599774.2948 | 52.5219 | 0.00021654 | 0.46532 | 0.69414 | 0.22358 | 3.4389 | 3.6433 | 0.15987 | 1.0235 | 2.1305e-10 | 8.7146
536.9136 | 91.9835 | 19.8018 | 8.7962 | 18.2087 | 6.0026 | 2000.0001 | 0.2 | 0.00038606 | 0.20039 | 0 | 154264.1722 | 118.6772 | 0 | 152982.8493 | 140767.8602 | 4226202.2841 | 1587070.7036 | 832687.7434 | -2913384.4867 | -698006.2768 | -536436.6495 | 1896763.3287 | 625282.7326 | 9581979.4459 | 1528.1752 | 4491060.9924 | 14753537.6527 | 1896763.3287 | 625282.7326 | -9580451.2707 | 10262476.6603 | 10682423.7983 | 4617203.991 | 52.5219 | 0.00021654 | 0.46536 | 0.69415 | 0.22358 | 3.439 | 3.6433 | 0.15986 | 1.0235 | 2.1305e-10 | 8.7151
537.9136 | 91.9896 | 19.8003 | 8.796 | 18.21 | 6.0031 | 2000.0001 | 0.2 | 0.00038638 | 0.20039 | 0 | 154664.1722 | 119.4497 | 0 | 153383.6217 | 141136.6697 | 4234138.0015 | 1590595.9259 | 834180.0626 | -2923898.3429 | -700357.2659 | -538118.034 | 1904061.1235 | 627688.5073 | 9618151.4547 | 1532.1753 | 4502660.993 | 14803453.512 | 1904061.1235 | 627688.5073 | -9616619.2794 | 10300792.519 | 10721619.141 | 4634634.8433 | 52.5219 | 0.00021654 | 0.46539 | 0.69416 | 0.22357 | 3.439 | 3.6434 | 0.15985 | 1.0236 | 2.1305e-10 | 8.7157
538.9136 | 91.9955 | 19.7988 | 8.7958 | 18.2113 | 6.0035 | 2000.0001 | 0.2 | 0.00038669 | 0.20039 | 0 | 155064.1722 | 120.2227 | 0 | 153784.3948 | 141505.4798 | 4242073.1158 | 1594121.0881 | 835672.4243 | -2934412.8022 | -702708.3151 | -539799.3759 | 1911359.4539 | 630094.4584 | 9654325.805 | 1536.1753 | 4514260.9936 | 14853371.7405 | 1911359.4539 | 630094.4584 | -9652789.6296 | 10339110.7469 | 10760816.4945 | 4652066.8241 | 52.5219 | 0.00021654 | 0.46543 | 0.69417 | 0.22356 | 3.4391 | 3.6434 | 0.15984 | 1.0236 | 2.1304e-10 | 8.7163
539.9136 | 92.0012 | 19.7973 | 8.7957 | 18.2125 | 6.0039 | 2000.0001 | 0.2 | 0.000387 | 0.20039 | 0 | 155464.1722 | 120.9964 | 0 | 154185.1685 | 141874.2905 | 4250007.6415 | 1597646.1917 | 837164.8275 | -2944927.8502 | -705059.4229 | -541480.6763 | 1918658.3072 | 632500.582 | 9690502.4411 | 1540.1754 | 4525860.9941 | 14903292.2818 | 1918658.3072 | 632500.582 | -9688962.2657 | 10377431.2877 | 10800015.8106 | 4669499.9065 | 52.5219 | 0.00021654 | 0.46546 | 0.69418 | 0.22356 | 3.4391 | 3.6434 | 0.15983 | 1.0236 | 2.1304e-10 | 8.7168
540.9136 | 92.0068 | 19.7958 | 8.7955 | 18.2138 | 6.0043 | 2000.0001 | 0.2 | 0.00038729 | 0.20039 | 0 | 155864.1722 | 121.7707 | 0 | 154585.9428 | 142243.1018 | 4257941.5925 | 1601171.2382 | 838657.2713 | -2955443.4728 | -707410.5878 | -543161.9361 | 1925957.6709 | 634906.8738 | 9726681.3085 | 1544.1754 | 4537460.9947 | 14953215.0808 | 1925957.6709 | 634906.8738 | -9725137.1332 | 10415754.0861 | 10839217.0426 | 4686934.0643 | 52.5219 | 0.00021654 | 0.46549 | 0.69419 | 0.22355 | 3.4392 | 3.6435 | 0.15981 | 1.0237 | 2.1304e-10 | 8.7173
541.9136 | 92.0123 | 19.7944 | 8.7954 | 18.215 | 6.0047 | 2000.0001 | 0.2 | 0.00038758 | 0.20039 | 0 | 156264.1723 | 122.5456 | 0 | 154986.7177 | 142611.9137 | 4265874.9826 | 1604696.2289 | 840149.7547 | -2965959.6563 | -709761.8085 | -544843.1562 | 1933257.5329 | 637313.3299 | 9762862.3542 | 1548.1754 | 4549060.9953 | 15003140.0837 | 1933257.5329 | 637313.3299 | -9761314.1788 | 10454079.0884 | 10878420.1445 | 4704369.2719 | 52.5219 | 0.00021654 | 0.46552 | 0.6942 | 0.22355 | 3.4392 | 3.6435 | 0.1598 | 1.0237 | 2.1304e-10 | 8.7179
542.9136 | 92.0176 | 19.793 | 8.7952 | 18.2161 | 6.0051 | 2000.0001 | 0.2 | 0.00038786 | 0.20039 | 0 | 156664.1723 | 123.321 | 0 | 155387.4932 | 142980.7262 | 4273807.8252 | 1608221.1651 | 841642.277 | -2976476.3874 | -712113.0837 | -546524.3376 | 1940557.8813 | 639719.9463 | 9799045.526 | 1552.1755 | 4560660.9959 | 15053067.2378 | 1940557.8813 | 639719.9463 | -9797493.3506 | 10492406.2419 | 10917625.0717 | 4721805.5042 | 52.5219 | 0.00021654 | 0.46555 | 0.69421 | 0.22354 | 3.4393 | 3.6435 | 0.15979 | 1.0238 | 2.1303e-10 | 8.7184
543.9136 | 92.0228 | 19.7917 | 8.7951 | 18.2173 | 6.0055 | 2000.0001 | 0.2 | 0.00038814 | 0.20039 | 0 | 157064.1723 | 124.097 | 0 | 155788.2692 | 143349.5392 | 4281740.1333 | 1611746.0482 | 843134.8371 | -2986993.6529 | -714464.4119 | -548205.4811 | 1947858.7046 | 642126.7193 | 9835230.7735 | 1556.1755 | 4572260.9965 | 15102996.4918 | 1947858.7046 | 642126.7193 | -9833674.598 | 10530735.4954 | 10956831.7807 | 4739242.7367 | 52.5219 | 0.00021654 | 0.46558 | 0.69422 | 0.22354 | 3.4393 | 3.6436 | 0.15978 | 1.0238 | 2.1303e-10 | 8.7189
544.9136 | 92.0279 | 19.7904 | 8.7949 | 18.2184 | 6.0058 | 2000.0001 | 0.2 | 0.0003884 | 0.20039 | 0 | 157464.1723 | 124.8736 | 0 | 156189.0458 | 143718.3528 | 4289671.9198 | 1615270.8795 | 844627.4342 | -2997511.4401 | -716815.792 | -549886.5876 | 1955159.9914 | 644533.6451 | 9871418.0469 | 1560.1755 | 4583860.997 | 15152927.7957 | 1955159.9914 | 644533.6451 | -9869857.8714 | 10569066.7987 | 10996040.2287 | 4756680.9457 | 52.5219 | 0.00021654 | 0.46561 | 0.69423 | 0.22353 | 3.4394 | 3.6436 | 0.15977 | 1.0238 | 2.1303e-10 | 8.7193
545.9136 | 92.0329 | 19.7891 | 8.7948 | 18.2195 | 6.0062 | 2000.0001 | 0.2 | 0.00038867 | 0.20039 | 0 | 157864.1723 | 125.6506 | 0 | 156589.8229 | 144087.1669 | 4297603.197 | 1618795.6603 | 846120.0675 | -3008029.7365 | -719167.2226 | -551567.6579 | 1962461.7307 | 646940.7201 | 9907607.2981 | 1564.1755 | 4595460.9976 | 15202861.1006 | 1962461.7307 | 646940.7201 | -9906043.1225 | 10607400.103 | 11035250.3742 | 4774120.1079 | 52.5219 | 0.00021654 | 0.46564 | 0.69424 | 0.22353 | 3.4394 | 3.6436 | 0.15976 | 1.0239 | 2.1303e-10 | 8.7198
546.9136 | 92.0378 | 19.7879 | 8.7947 | 18.2206 | 6.0066 | 2000.0001 | 0.2 | 0.00038892 | 0.20039 | 0 | 158264.1724 | 126.4282 | 0 | 156990.6005 | 144455.9815 | 4305533.9772 | 1622320.3917 | 847612.7361 | -3018548.53 | -721518.7026 | -553248.6928 | 1969763.9116 | 649347.9406 | 9943798.4798 | 1568.1756 | 4607060.9982 | 15252796.3586 | 1969763.9116 | 649347.9406 | -9942230.3042 | 10645735.3604 | 11074462.1767 | 4791560.2004 | 52.5219 | 0.00021654 | 0.46567 | 0.69424 | 0.22352 | 3.4394 | 3.6437 | 0.15975 | 1.0239 | 2.1302e-10 | 8.7203
547.9136 | 92.0425 | 19.7866 | 8.7945 | 18.2216 | 6.0069 | 2000.0001 | 0.2 | 0.00038917 | 0.20039 | 0 | 158664.1724 | 127.2063 | 0 | 157391.3786 | 144824.7967 | 4313464.2722 | 1625845.075 | 849105.4392 | -3029067.8086 | -723870.2307 | -554929.6933 | 1977066.5238 | 651755.3033 | 9979991.5459 | 1572.1756 | 4618660.9988 | 15302733.5232 | 1977066.5238 | 651755.3033 | -9978419.3703 | 10684072.5244 | 11113675.5965 | 4809001.2011 | 52.5219 | 0.00021654 | 0.4657 | 0.69425 | 0.22351 | 3.4395 | 3.6437 | 0.15974 | 1.0239 | 2.1302e-10 | 8.7207
548.9136 | 92.0471 | 19.7854 | 8.7944 | 18.2226 | 6.0072 | 2000.0001 | 0.2 | 0.00038942 | 0.20039 | 0 | 159064.1724 | 127.9849 | 0 | 157792.1572 | 145193.6123 | 4321394.0937 | 1629369.7114 | 850598.1761 | -3039587.5608 | -726221.8057 | -556610.66 | 1984369.5569 | 654162.8048 | 10016186.4516 | 1576.1756 | 4630260.9994 | 15352672.5487 | 1984369.5569 | 654162.8048 | -10014610.2759 | 10722411.5494 | 11152890.5948 | 4826443.0884 | 52.5219 | 0.00021654 | 0.46572 | 0.69426 | 0.22351 | 3.4395 | 3.6437 | 0.15974 | 1.024 | 2.1302e-10 | 8.7212
549.9136 | 92.0516 | 19.7843 | 8.7943 | 18.2236 | 6.0076 | 2000.0001 | 0.2 | 0.00038965 | 0.20039 | 0 | 159464.1724 | 128.764 | 0 | 158192.9363 | 145562.4284 | 4329323.4529 | 1632894.3019 | 852090.946 | -3050107.7752 | -728573.4266 | -558291.5937 | 1991673.0008 | 656570.4417 | 10052383.1528 | 1580.1757 | 4641860.9999 | 15402613.3909 | 1991673.0008 | 656570.4417 | -10050802.9771 | 10760752.3909 | 11192107.134 | 4843885.841 | 52.5219 | 0.00021654 | 0.46575 | 0.69427 | 0.22351 | 3.4396 | 3.6438 | 0.15973 | 1.024 | 2.1302e-10 | 8.7216
550.9136 | 92.056 | 19.7831 | 8.7942 | 18.2246 | 6.0079 | 2000.0001 | 0.2 | 0.00038989 | 0.20039 | 0 | 159864.1724 | 129.5435 | 0 | 158593.7158 | 145931.2449 | 4337252.3609 | 1636418.8477 | 853583.748 | -3060628.4409 | -730925.0922 | -559972.4953 | 1998976.8458 | 658978.2108 | 10088581.6066 | 1584.1757 | 4653461.0005 | 15452556.0062 | 1998976.8458 | 658978.2108 | -10086997.4309 | 10799095.0057 | 11231325.1772 | 4861329.4383 | 52.5219 | 0.00021654 | 0.46577 | 0.69428 | 0.2235 | 3.4396 | 3.6438 | 0.15972 | 1.024 | 2.1302e-10 | 8.722
551.9136 | 92.0603 | 19.782 | 8.794 | 18.2255 | 6.0082 | 2000.0001 | 0.2 | 0.00039011 | 0.20039 | 0 | 160264.1725 | 130.3235 | 0 | 158994.4959 | 146300.062 | 4345180.8285 | 1639943.3498 | 855076.5815 | -3071149.5469 | -733276.8014 | -561653.3654 | 2006281.0823 | 661386.1089 | 10124781.7713 | 1588.1757 | 4665061.0011 | 15502500.3523 | 2006281.0823 | 661386.1089 | -10123193.5956 | 10837439.3512 | 11270544.6883 | 4878773.8601 | 52.5219 | 0.00021654 | 0.4658 | 0.69428 | 0.2235 | 3.4396 | 3.6438 | 0.15971 | 1.0241 | 2.1301e-10 | 8.7224
552.9136 | 92.0645 | 19.781 | 8.7939 | 18.2264 | 6.0085 | 2000.0001 | 0.2 | 0.00039033 | 0.20039 | 0 | 160664.1725 | 131.104 | 0 | 159395.2763 | 146668.8795 | 4353108.8662 | 1643467.8094 | 856569.4458 | -3081671.0828 | -735628.5532 | -563334.2047 | 2013585.7009 | 663794.1331 | 10160983.606 | 1592.1757 | 4676661.0017 | 15552446.3879 | 2013585.7009 | 663794.1331 | -10159391.4302 | 10875785.3862 | 11309765.6323 | 4896219.0867 | 52.5219 | 0.00021654 | 0.46582 | 0.69429 | 0.22349 | 3.4397 | 3.6439 | 0.1597 | 1.0241 | 2.1301e-10 | 8.7228
553.9136 | 92.0686 | 19.7799 | 8.7938 | 18.2273 | 6.0088 | 2000.0001 | 0.2 | 0.00039055 | 0.20039 | 0 | 161064.1725 | 131.8848 | 0 | 159796.0572 | 147037.6974 | 4361036.4843 | 1646992.2275 | 858062.3401 | -3092193.0383 | -737980.3466 | -565015.014 | 2020890.6926 | 666202.2802 | 10197187.0707 | 1596.1758 | 4688261.0023 | 15602394.0725 | 2020890.6926 | 666202.2802 | -10195590.8949 | 10914133.0703 | 11348987.9748 | 4913665.0989 | 52.5219 | 0.00021654 | 0.46584 | 0.6943 | 0.22349 | 3.4397 | 3.6439 | 0.15969 | 1.0241 | 2.1301e-10 | 8.7232
554.9136 | 92.0726 | 19.7789 | 8.7937 | 18.2282 | 6.0091 | 2000.0001 | 0.2 | 0.00039076 | 0.20039 | 0 | 161464.1725 | 132.6662 | 0 | 160196.8386 | 147406.5157 | 4368963.6929 | 1650516.605 | 859555.2637 | -3102715.4034 | -740332.1804 | -566695.794 | 2028196.0484 | 668610.5474 | 10233392.1265 | 1600.1758 | 4699861.0028 | 15652343.3668 | 2028196.0484 | 668610.5474 | -10231791.9507 | 10952482.364 | 11388211.6824 | 4931111.878 | 52.5219 | 0.00021654 | 0.46587 | 0.6943 | 0.22348 | 3.4397 | 3.6439 | 0.15969 | 1.0242 | 2.1301e-10 | 8.7236
555.9136 | 92.0765 | 19.7779 | 8.7936 | 18.2291 | 6.0094 | 2000.0001 | 0.2 | 0.00039097 | 0.20039 | 0 | 161864.1725 | 133.4479 | 0 | 160597.6203 | 147775.3345 | 4376890.5018 | 1654040.943 | 861048.216 | -3113238.1682 | -742684.0538 | -568376.5453 | 2035501.7597 | 671018.9317 | 10269598.7354 | 1604.1758 | 4711461.0034 | 15702294.2323 | 2035501.7597 | 671018.9317 | -10267994.5596 | 10990833.2289 | 11427436.7224 | 4948559.4055 | 52.5219 | 0.00021654 | 0.46589 | 0.69431 | 0.22348 | 3.4398 | 3.6439 | 0.15968 | 1.0242 | 2.1301e-10 | 8.7239
556.9136 | 92.0803 | 19.7769 | 8.7935 | 18.2299 | 6.0096 | 2000.0001 | 0.2 | 0.00039117 | 0.20039 | 0 | 162264.1726 | 134.23 | 0 | 160998.4025 | 148144.1536 | 4384816.9204 | 1657565.2423 | 862541.1962 | -3123761.3232 | -745035.9659 | -570057.2687 | 2042807.8179 | 673427.4304 | 10305806.8603 | 1608.1758 | 4723061.004 | 15752246.6313 | 2042807.8179 | 673427.4304 | -10304198.6844 | 11029185.6273 | 11466663.0628 | 4966007.6637 | 52.5219 | 0.00021654 | 0.46591 | 0.69432 | 0.22347 | 3.4398 | 3.644 | 0.15967 | 1.0242 | 2.13e-10 | 8.7243
557.9136 | 92.084 | 19.7759 | 8.7934 | 18.2307 | 6.0099 | 2000.0001 | 0.2 | 0.00039136 | 0.20039 | 0 | 162664.1726 | 135.0125 | 0 | 161399.185 | 148512.9732 | 4392742.9583 | 1661089.5041 | 864034.2038 | -3134284.859 | -747387.9155 | -571737.9647 | 2050114.2147 | 675836.0408 | 10342016.4648 | 1612.1759 | 4734661.0046 | 15802200.5273 | 2050114.2147 | 675836.0408 | -10340404.289 | 11067539.5227 | 11505890.6725 | 4983456.6349 | 52.5219 | 0.00021654 | 0.46593 | 0.69432 | 0.22347 | 3.4398 | 3.644 | 0.15966 | 1.0242 | 2.13e-10 | 8.7247
558.9136 | 92.0877 | 19.775 | 8.7933 | 18.2315 | 6.0102 | 2000.0001 | 0.2 | 0.00039155 | 0.20039 | 0 | 163064.1726 | 135.7955 | 0 | 161799.968 | 148881.7931 | 4400668.6243 | 1664613.7291 | 865527.2381 | -3144808.7665 | -749739.9019 | -573418.634 | 2057420.9421 | 678244.7601 | 10378227.5137 | 1616.1759 | 4746261.0052 | 15852155.8844 | 2057420.9421 | 678244.7601 | -10376611.3378 | 11105894.8793 | 11545119.5212 | 5000906.3023 | 52.5219 | 0.00021654 | 0.46595 | 0.69433 | 0.22347 | 3.4399 | 3.644 | 0.15966 | 1.0243 | 2.13e-10 | 8.725
559.9136 | 92.0912 | 19.7741 | 8.7932 | 18.2323 | 6.0104 | 2000.0001 | 0.2 | 0.00039174 | 0.20039 | 0 | 163464.1726 | 136.5788 | 0 | 162200.7513 | 149250.6135 | 4408593.9276 | 1668137.9182 | 867020.2985 | -3155333.0369 | -752091.9242 | -575099.2772 | 2064727.9923 | 680653.5858 | 10414439.9724 | 1620.1759 | 4757861.0057 | 15902112.6677 | 2064727.9923 | 680653.5858 | -10412819.7965 | 11144251.6619 | 11584349.5791 | 5018356.6491 | 52.5219 | 0.00021654 | 0.46597 | 0.69434 | 0.22346 | 3.4399 | 3.644 | 0.15965 | 1.0243 | 2.13e-10 | 8.7253
560.9136 | 92.0947 | 19.7732 | 8.7931 | 18.2331 | 6.0107 | 2000.0001 | 0.2 | 0.00039192 | 0.20039 | 0 | 163864.1726 | 137.3624 | 0 | 162601.535 | 149619.4342 | 4416518.8767 | 1671662.0724 | 868513.3844 | -3165857.6614 | -754443.9814 | -576779.8949 | 2072035.3573 | 683062.5154 | 10450653.8071 | 1624.1759 | 4769461.0063 | 15952070.843 | 2072035.3573 | 683062.5154 | -10449029.6312 | 11182609.8367 | 11623580.8172 | 5035807.6591 | 52.5219 | 0.00021654 | 0.46599 | 0.69434 | 0.22346 | 3.4399 | 3.6441 | 0.15964 | 1.0243 | 2.13e-10 | 8.7257
561.9136 | 92.098 | 19.7723 | 8.793 | 18.2338 | 6.0109 | 2000.0001 | 0.2 | 0.0003921 | 0.20039 | 0 | 164264.1727 | 138.1465 | 0 | 163002.319 | 149988.2552 | 4424443.4802 | 1675186.1924 | 870006.4952 | -3176382.6316 | -756796.0728 | -578460.4877 | 2079343.0298 | 685471.5462 | 10486868.985 | 1628.1759 | 4781061.0069 | 16002030.377 | 2079343.0298 | 685471.5462 | -10485240.8091 | 11220969.3701 | 11662813.2074 | 5053259.3164 | 52.5219 | 0.00021654 | 0.46601 | 0.69435 | 0.22346 | 3.4399 | 3.6441 | 0.15964 | 1.0243 | 2.13e-10 | 8.726
562.9136 | 92.1013 | 19.7715 | 8.7929 | 18.2345 | 6.0112 | 2000.0001 | 0.2 | 0.00039228 | 0.20039 | 0 | 164664.1727 | 138.9308 | 0 | 163403.1034 | 150357.0766 | 4432367.7463 | 1678710.2791 | 871499.6303 | -3186907.9392 | -759148.1975 | -580141.0562 | 2086651.0024 | 687880.6761 | 10523085.4739 | 1632.176 | 4792661.0075 | 16051991.2373 | 2086651.0024 | 687880.6761 | -10521453.298 | 11259330.2298 | 11702046.7219 | 5070711.6055 | 52.5219 | 0.00021654 | 0.46603 | 0.69435 | 0.22345 | 3.44 | 3.6441 | 0.15963 | 1.0244 | 2.1299e-10 | 8.7263
563.9136 | 92.1046 | 19.7706 | 8.7928 | 18.2352 | 6.0114 | 2000.0001 | 0.2 | 0.00039245 | 0.20039 | 0 | 165064.1727 | 139.7156 | 0 | 163803.8881 | 150725.8984 | 4440291.6831 | 1682234.3333 | 872992.7891 | -3197433.576 | -761500.3546 | -581821.601 | 2093959.268 | 690289.9024 | 10559303.2425 | 1636.176 | 4804261.0081 | 16101953.392 | 2093959.268 | 690289.9024 | -10557667.0665 | 11297692.3839 | 11741281.3339 | 5088164.5113 | 52.5219 | 0.00021654 | 0.46605 | 0.69436 | 0.22345 | 3.44 | 3.6441 | 0.15962 | 1.0244 | 2.1299e-10 | 8.7266
564.9136 | 92.1077 | 19.7698 | 8.7928 | 18.2359 | 6.0116 | 2000.0001 | 0.2 | 0.00039261 | 0.20039 | 0 | 165464.1727 | 140.5006 | 0 | 164204.6732 | 151094.7205 | 4448215.2985 | 1685758.3558 | 874485.9711 | -3207959.5343 | -763852.5435 | -583502.1226 | 2101267.8194 | 692699.223 | 10595522.26 | 1640.176 | 4815861.0086 | 16151916.8101 | 2101267.8194 | 692699.223 | -10593882.084 | 11336055.8015 | 11780517.017 | 5105618.0191 | 52.5219 | 0.00021654 | 0.46607 | 0.69436 | 0.22345 | 3.44 | 3.6441 | 0.15962 | 1.0244 | 2.1299e-10 | 8.7269
565.9136 | 92.1108 | 19.769 | 8.7927 | 18.2366 | 6.0118 | 2000.0001 | 0.2 | 0.00039277 | 0.20039 | 0 | 165864.1727 | 141.286 | 0 | 164605.4586 | 151463.5429 | 4456138.6001 | 1689282.3473 | 875979.1758 | -3218485.8063 | -766204.7634 | -585182.6215 | 2108576.6499 | 695108.6357 | 10631742.4967 | 1644.176 | 4827461.0092 | 16201881.4616 | 2108576.6499 | 695108.6357 | -10630098.3207 | 11374420.4523 | 11819753.7455 | 5123072.1144 | 52.5219 | 0.00021654 | 0.46609 | 0.69437 | 0.22344 | 3.4401 | 3.6442 | 0.15961 | 1.0244 | 2.1299e-10 | 8.7272
566.9136 | 92.1137 | 19.7683 | 8.7926 | 18.2373 | 6.0121 | 2000.0001 | 0.2 | 0.00039293 | 0.20039 | 0 | 166264.1728 | 142.0717 | 0 | 165006.2443 | 151832.3656 | 4464061.5956 | 1692806.3086 | 877472.4025 | -3229012.3844 | -768557.0134 | -586863.0983 | 2115885.7528 | 697518.1381 | 10667963.9233 | 1648.176 | 4839061.0098 | 16251847.3167 | 2115885.7528 | 697518.1381 | -10666315.7473 | 11412786.3069 | 11858991.4945 | 5140526.7832 | 52.5219 | 0.00021654 | 0.4661 | 0.69437 | 0.22344 | 3.4401 | 3.6442 | 0.15961 | 1.0245 | 2.1299e-10 | 8.7275
567.9136 | 92.1167 | 19.7675 | 8.7925 | 18.2379 | 6.0123 | 2000.0001 | 0.2 | 0.00039308 | 0.20039 | 0 | 166664.1728 | 142.8577 | 0 | 165407.0304 | 152201.1887 | 4471984.2923 | 1696330.2405 | 878965.6509 | -3239539.2614 | -770909.293 | -588543.5535 | 2123195.1215 | 699927.7282 | 10704186.5114 | 1652.176 | 4850661.0104 | 16301814.3467 | 2123195.1215 | 699927.7282 | -10702534.3353 | 11451153.3363 | 11898230.2394 | 5157982.0118 | 52.5219 | 0.00021654 | 0.46612 | 0.69438 | 0.22344 | 3.4401 | 3.6442 | 0.1596 | 1.0245 | 2.1299e-10 | 8.7278
568.9136 | 92.1195 | 19.7668 | 8.7924 | 18.2385 | 6.0125 | 2000.0001 | 0.2 | 0.00039323 | 0.20039 | 0 | 167064.1728 | 143.644 | 0 | 165807.8167 | 152570.012 | 4479906.6972 | 1699854.1436 | 880458.9204 | -3250066.4301 | -773261.6012 | -590223.9876 | 2130504.7498 | 702337.4038 | 10740410.2331 | 1656.1761 | 4862261.011 | 16351782.5234 | 2130504.7498 | 702337.4038 | -10738754.057 | 11489521.5124 | 11937469.9563 | 5175437.7867 | 52.5219 | 0.00021654 | 0.46614 | 0.69438 | 0.22343 | 3.4401 | 3.6442 | 0.15959 | 1.0245 | 2.1299e-10 | 8.728
569.9136 | 92.1223 | 19.7661 | 8.7924 | 18.2391 | 6.0127 | 2000.0001 | 0.2 | 0.00039338 | 0.20039 | 0 | 167464.1728 | 144.4306 | 0 | 166208.6033 | 152938.8357 | 4487828.8174 | 1703378.0187 | 881952.2105 | -3260593.8835 | -775613.9376 | -591904.4011 | 2137814.6314 | 704747.1629 | 10776635.0612 | 1660.1761 | 4873861.0115 | 16401751.8194 | 2137814.6314 | 704747.1629 | -10774974.8851 | 11527890.8078 | 11976710.622 | 5192894.0948 | 52.5219 | 0.00021654 | 0.46615 | 0.69439 | 0.22343 | 3.4402 | 3.6442 | 0.15959 | 1.0245 | 2.1298e-10 | 8.7283
570.9136 | 92.125 | 19.7654 | 8.7923 | 18.2397 | 6.0129 | 2000.0001 | 0.2 | 0.00039352 | 0.20039 | 0 | 167864.1728 | 145.2175 | 0 | 166609.3903 | 153307.6596 | 4495750.6598 | 1706901.8664 | 883445.5207 | -3271121.6148 | -777966.3013 | -593584.7945 | 2145124.7602 | 707157.0035 | 10812860.9694 | 1664.1761 | 4885461.0121 | 16451722.2078 | 2145124.7602 | 707157.0035 | -10811196.7933 | 11566261.1957 | 12015952.2137 | 5210350.9235 | 52.5219 | 0.00021654 | 0.46617 | 0.69439 | 0.22343 | 3.4402 | 3.6443 | 0.15958 | 1.0245 | 2.1298e-10 | 8.7285
571.9136 | 92.1277 | 19.7647 | 8.7922 | 18.2403 | 6.0131 | 2000.0001 | 0.2 | 0.00039366 | 0.20039 | 0 | 168264.1729 | 146.0047 | 0 | 167010.1775 | 153676.4838 | 4503672.231 | 1710425.6873 | 884938.8506 | -3281649.6173 | -780318.6917 | -595265.1683 | 2152435.1304 | 709566.9237 | 10849087.9316 | 1668.1761 | 4897061.0127 | 16501693.6625 | 2152435.1304 | 709566.9237 | -10847419.7555 | 11604632.6498 | 12055194.7091 | 5227808.2601 | 52.5219 | 0.00021654 | 0.46618 | 0.6944 | 0.22342 | 3.4402 | 3.6443 | 0.15958 | 1.0246 | 2.1298e-10 | 8.7288
572.9136 | 92.1302 | 19.764 | 8.7921 | 18.2409 | 6.0133 | 2000.0001 | 0.2 | 0.0003938 | 0.20039 | 0 | 168664.1729 | 146.7922 | 0 | 167410.965 | 154045.3083 | 4511593.5374 | 1713949.4822 | 886432.1996 | -3292177.8845 | -782671.1082 | -596945.5228 | 2159745.7361 | 711976.9215 | 10885315.9228 | 1672.1761 | 4908661.0133 | 16551666.1579 | 2159745.7361 | 711976.9215 | -10883643.7466 | 11643005.1446 | 12094438.0867 | 5245266.0926 | 52.5219 | 0.00021654 | 0.4662 | 0.6944 | 0.22342 | 3.4402 | 3.6443 | 0.15957 | 1.0246 | 2.1298e-10 | 8.729
573.9136 | 92.1328 | 19.7634 | 8.7921 | 18.2414 | 6.0134 | 2000.0001 | 0.2 | 0.00039393 | 0.20039 | 0 | 169064.1729 | 147.5799 | 0 | 167811.7527 | 154414.1331 | 4519514.5855 | 1717473.2516 | 887925.5674 | -3302706.4101 | -785023.5502 | -598625.8586 | 2167056.5717 | 714386.9952 | 10921544.9181 | 1676.1761 | 4920261.0139 | 16601639.6691 | 2167056.5717 | 714386.9952 | -10919868.742 | 11681378.6553 | 12133682.3252 | 5262724.4091 | 52.5219 | 0.00021654 | 0.46621 | 0.69441 | 0.22342 | 3.4402 | 3.6443 | 0.15957 | 1.0246 | 2.1298e-10 | 8.7293
574.9136 | 92.1352 | 19.7627 | 8.792 | 18.242 | 6.0136 | 2000.0001 | 0.2 | 0.00039406 | 0.20039 | 0 | 169464.1729 | 148.3679 | 0 | 168212.5407 | 154782.9581 | 4527435.3814 | 1720996.9962 | 889418.9535 | -3313235.1878 | -787376.017 | -600306.1761 | 2174367.6318 | 716797.1428 | 10957774.8936 | 1680.1762 | 4931861.0144 | 16651614.1718 | 2174367.6318 | 716797.1428 | -10956094.7174 | 11719753.1573 | 12172927.404 | 5280183.198 | 52.5219 | 0.00021654 | 0.46623 | 0.69441 | 0.22342 | 3.4403 | 3.6443 | 0.15956 | 1.0246 | 2.1298e-10 | 8.7295
575.9136 | 92.1376 | 19.7621 | 8.7919 | 18.2425 | 6.0138 | 2000.0001 | 0.2 | 0.00039419 | 0.20039 | 0 | 169864.1729 | 149.1562 | 0 | 168613.329 | 155151.7834 | 4535355.9312 | 1724520.7166 | 890912.3575 | -3323764.2117 | -789728.508 | -601986.4757 | 2181678.9108 | 719207.3626 | 10994005.8257 | 1684.1762 | 4943461.015 | 16701589.6421 | 2181678.9108 | 719207.3626 | -10992321.6495 | 11758128.6271 | 12212173.3029 | 5297642.4479 | 52.5219 | 0.00021654 | 0.46624 | 0.69441 | 0.22341 | 3.4403 | 3.6443 | 0.15956 | 1.0246 | 2.1298e-10 | 8.7297
576.9136 | 92.14 | 19.7615 | 8.7919 | 18.243 | 6.014 | 2000.0001 | 0.2 | 0.00039431 | 0.20039 | 0 | 170264.173 | 149.9447 | 0 | 169014.1175 | 155520.6089 | 4543276.2408 | 1728044.4134 | 892405.7789 | -3334293.4757 | -792081.0226 | -603666.7579 | 2188990.4037 | 721617.6529 | 11030237.6916 | 1688.1762 | 4955061.0156 | 16751566.0569 | 2188990.4037 | 721617.6529 | -11028549.5154 | 11796505.0413 | 12251420.0023 | 5315102.1478 | 52.5219 | 0.00021654 | 0.46625 | 0.69442 | 0.22341 | 3.4403 | 3.6444 | 0.15955 | 1.0247 | 2.1298e-10 | 8.73
577.9136 | 92.1423 | 19.7609 | 8.7918 | 18.2435 | 6.0141 | 2000.0001 | 0.2 | 0.00039443 | 0.20039 | 0 | 170664.173 | 150.7334 | 0 | 169414.9063 | 155889.4347 | 4551196.3159 | 1731568.087 | 893899.2174 | -3344822.9742 | -794433.5603 | -605347.0231 | 2196302.1052 | 724028.0119 | 11066470.4688 | 1692.1762 | 4966661.0162 | 16801543.3936 | 2196302.1052 | 724028.0119 | -11064778.2926 | 11834882.3774 | 12290667.4829 | 5332562.2869 | 52.5219 | 0.00021654 | 0.46627 | 0.69442 | 0.22341 | 3.4403 | 3.6444 | 0.15955 | 1.0247 | 2.1297e-10 | 8.7302
578.9136 | 92.1445 | 19.7603 | 8.7918 | 18.244 | 6.0143 | 2000.0001 | 0.2 | 0.00039455 | 0.20039 | 0 | 171064.173 | 151.5224 | 0 | 169815.6953 | 156258.2607 | 4559116.1622 | 1735091.7382 | 895392.6725 | -3355352.7016 | -796786.1206 | -607027.2716 | 2203614.0103 | 726438.4382 | 11102704.1355 | 1696.1762 | 4978261.0168 | 16851521.63 | 2203614.0103 | 726438.4382 | -11101007.9593 | 11873260.6132 | 12329915.726 | 5350022.8547 | 52.5219 | 0.00021654 | 0.46628 | 0.69443 | 0.22341 | 3.4403 | 3.6444 | 0.15954 | 1.0247 | 2.1297e-10 | 8.7304
579.9136 | 92.1467 | 19.7598 | 8.7917 | 18.2445 | 6.0144 | 2000.0001 | 0.2 | 0.00039467 | 0.20039 | 0 | 171464.173 | 152.3116 | 0 | 170216.4845 | 156627.0869 | 4567035.7851 | 1738615.3674 | 896886.1438 | -3365882.6523 | -799138.7028 | -608707.5038 | 2210926.1143 | 728848.9299 | 11138938.6704 | 1700.1762 | 4989861.0173 | 16901500.7445 | 2210926.1143 | 728848.9299 | -11137238.4942 | 11911639.7272 | 12369164.7133 | 5367483.841 | 52.5219 | 0.00021654 | 0.46629 | 0.69443 | 0.2234 | 3.4404 | 3.6444 | 0.15954 | 1.0247 | 2.1297e-10 | 8.7306
580.9136 | 92.1488 | 19.7592 | 8.7916 | 18.245 | 6.0146 | 2000.0001 | 0.2 | 0.00039478 | 0.20039 | 0 | 171864.173 | 153.1011 | 0 | 170617.274 | 156995.9134 | 4574955.1901 | 1742138.9751 | 898379.631 | -3376412.821 | -801491.3064 | -610387.7202 | 2218238.4123 | 731259.4856 | 11175174.0527 | 1704.1762 | 5001461.0179 | 16951480.7161 | 2218238.4123 | 731259.4856 | -11173469.8765 | 11950019.6982 | 12408414.427 | 5384945.2356 | 52.5219 | 0.00021654 | 0.4663 | 0.69443 | 0.2234 | 3.4404 | 3.6444 | 0.15954 | 1.0247 | 2.1297e-10 | 8.7308
581.9136 | 92.1509 | 19.7587 | 8.7916 | 18.2454 | 6.0147 | 2000.0001 | 0.2 | 0.00039489 | 0.20039 | 0 | 172264.1731 | 153.8907 | 0 | 171018.0637 | 157364.7401 | 4582874.3823 | 1745662.562 | 899873.1337 | -3386943.2024 | -803843.9309 | -612067.9211 | 2225550.8996 | 733670.1037 | 11211410.262 | 1708.1763 | 5013061.0185 | 17001461.5243 | 2225550.8996 | 733670.1037 | -11209702.0858 | 11988400.5058 | 12447664.8495 | 5402407.0288 | 52.5219 | 0.00021654 | 0.46632 | 0.69444 | 0.2234 | 3.4404 | 3.6444 | 0.15953 | 1.0247 | 2.1297e-10 | 8.731
582.9136 | 92.1529 | 19.7582 | 8.7915 | 18.2459 | 6.0149 | 2000.0001 | 0.2 | 0.00039499 | 0.20039 | 0 | 172664.1731 | 154.6806 | 0 | 171418.8536 | 157733.567 | 4590793.3669 | 1749186.1284 | 901366.6515 | -3397473.7915 | -806196.5759 | -613748.1069 | 2232863.5718 | 736080.7828 | 11247647.2785 | 1712.1763 | 5024661.0191 | 17051443.149 | 2232863.5718 | 736080.7828 | -11245935.1023 | 12026782.1299 | 12486915.964 | 5419869.211 | 52.5219 | 0.00021654 | 0.46633 | 0.69444 | 0.2234 | 3.4404 | 3.6445 | 0.15953 | 1.0248 | 2.1297e-10 | 8.7312
583.9136 | 92.1549 | 19.7577 | 8.7915 | 18.2463 | 6.015 | 2000.0001 | 0.2 | 0.0003951 | 0.2004 | 0 | 173064.1731 | 155.4707 | 0 | 171819.6437 | 158102.3942 | 4598712.1488 | 1752709.6749 | 902860.1841 | -3408004.5832 | -808549.2408 | -615428.2779 | 2240176.4244 | 738491.5213 | 11283885.0829 | 1716.1763 | 5036261.0197 | 17101425.5706 | 2240176.4244 | 738491.5213 | -11282168.9066 | 12065164.5509 | 12526167.7537 | 5437331.7729 | 52.5219 | 0.00021654 | 0.46634 | 0.69444 | 0.2234 | 3.4404 | 3.6445 | 0.15952 | 1.0248 | 2.1297e-10 | 8.7314
584.9136 | 92.1568 | 19.7572 | 8.7914 | 18.2467 | 6.0152 | 2000.0001 | 0.2 | 0.0003952 | 0.2004 | 0 | 173464.1731 | 156.261 | 0 | 172220.434 | 158471.2215 | 4606630.7328 | 1756233.202 | 904353.7311 | -3418535.5728 | -810901.9251 | -617108.4345 | 2247489.453 | 740902.3179 | 11320123.6563 | 1720.1763 | 5047861.0202 | 17151408.7699 | 2247489.453 | 740902.3179 | -11318403.48 | 12103547.7497 | 12565420.2025 | 5454794.7055 | 52.5219 | 0.00021654 | 0.46635 | 0.69445 | 0.22339 | 3.4404 | 3.6445 | 0.15952 | 1.0248 | 2.1297e-10 | 8.7316
585.9136 | 92.1587 | 19.7567 | 8.7914 | 18.2471 | 6.0153 | 2000.0001 | 0.2 | 0.0003953 | 0.2004 | 0 | 173864.1731 | 157.0515 | 0 | 172621.2245 | 158840.049 | 4614549.1239 | 1759756.7101 | 905847.2922 | -3429066.7554 | -813254.6284 | -618788.577 | 2254802.6535 | 743313.1711 | 11356362.9801 | 1724.1763 | 5059461.0208 | 17201392.7284 | 2254802.6535 | 743313.1711 | -11354638.8038 | 12141931.7076 | 12604673.2946 | 5472257.9997 | 52.5219 | 0.00021654 | 0.46636 | 0.69445 | 0.22339 | 3.4405 | 3.6445 | 0.15952 | 1.0248 | 2.1297e-10 | 8.7317
586.9136 | 92.1605 | 19.7562 | 8.7913 | 18.2476 | 6.0154 | 2000.0001 | 0.2 | 0.0003954 | 0.2004 | 0 | 174264.1732 | 157.8422 | 0 | 173022.0153 | 159208.8768 | 4622467.3265 | 1763280.1996 | 907340.867 | -3439598.1264 | -815607.3502 | -620468.7058 | 2262116.0218 | 745724.0797 | 11392603.0365 | 1728.1763 | 5071061.0214 | 17251377.4278 | 2262116.0218 | 745724.0797 | -11390874.8602 | 12180316.4064 | 12643927.0144 | 5489721.6469 | 52.5219 | 0.00021654 | 0.46637 | 0.69445 | 0.22339 | 3.4405 | 3.6445 | 0.15951 | 1.0248 | 2.1297e-10 | 8.7319
587.9136 | 92.1623 | 19.7558 | 8.7913 | 18.2479 | 6.0156 | 2000.0001 | 0.2 | 0.00039549 | 0.2004 | 0 | 174664.1732 | 158.6331 | 0 | 173422.8062 | 159577.7047 | 4630385.3452 | 1766803.6712 | 908834.4553 | -3450129.6813 | -817960.0901 | -622148.8211 | 2269429.5538 | 748135.0422 | 11428843.8078 | 1732.1763 | 5082661.022 | 17301362.8503 | 2269429.5538 | 748135.0422 | -11427111.6315 | 12218701.8283 | 12683181.347 | 5507185.6387 | 52.5219 | 0.00021654 | 0.46638 | 0.69446 | 0.22339 | 3.4405 | 3.6445 | 0.15951 | 1.0248 | 2.1296e-10 | 8.7321
588.9136 | 92.1641 | 19.7553 | 8.7912 | 18.2483 | 6.0157 | 2000.0001 | 0.2 | 0.00039558 | 0.2004 | 0 | 175064.1732 | 159.4242 | 0 | 173823.5973 | 159946.5328 | 4638303.1845 | 1770327.125 | 910328.0566 | -3460661.4157 | -820312.8476 | -623828.9234 | 2276743.2455 | 750546.0573 | 11465085.2769 | 1736.1763 | 5094261.0226 | 17351348.9786 | 2276743.2455 | 750546.0573 | -11463349.1005 | 12257087.9561 | 12722436.2776 | 5524649.9668 | 52.5219 | 0.00021654 | 0.46639 | 0.69446 | 0.22339 | 3.4405 | 3.6445 | 0.15951 | 1.0248 | 2.1296e-10 | 8.7322
589.9136 | 92.1658 | 19.7549 | 8.7912 | 18.2487 | 6.0158 | 2000.0001 | 0.2 | 0.00039568 | 0.2004 | 0 | 175464.1732 | 160.2154 | 0 | 174224.3885 | 160315.3611 | 4646220.8486 | 1773850.5617 | 911821.6708 | -3471193.3253 | -822665.6223 | -625509.0128 | 2284057.0932 | 752957.1239 | 11501327.427 | 1740.1763 | 5105861.0231 | 17401335.7958 | 2284057.0932 | 752957.1239 | -11499587.2506 | 12295474.7726 | 12761691.7919 | 5542114.6231 | 52.5219 | 0.00021654 | 0.4664 | 0.69446 | 0.22338 | 3.4405 | 3.6445 | 0.1595 | 1.0248 | 2.1296e-10 | 8.7324
590.9136 | 92.1675 | 19.7544 | 8.7911 | 18.2491 | 6.0159 | 2000.0001 | 0.2 | 0.00039576 | 0.2004 | 0 | 175864.1732 | 161.0069 | 0 | 174625.18 | 160684.1895 | 4654138.3417 | 1777373.9816 | 913315.2974 | -3481725.4059 | -825018.4138 | -627189.0898 | 2291371.0931 | 755368.2407 | 11537570.2418 | 1744.1764 | 5117461.0237 | 17451323.2852 | 2291371.0931 | 755368.2407 | -11535826.0654 | 12333862.2615 | 12800947.8758 | 5559579.5998 | 52.5219 | 0.00021654 | 0.46641 | 0.69446 | 0.22338 | 3.4405 | 3.6445 | 0.1595 | 1.0249 | 2.1296e-10 | 8.7326
591.9136 | 92.1691 | 19.754 | 8.7911 | 18.2494 | 6.0161 | 2000.0001 | 0.2 | 0.00039585 | 0.2004 | 0 | 176264.1733 | 161.7985 | 0 | 175025.9716 | 161053.0182 | 4662055.6679 | 1780897.3851 | 914808.9362 | -3492257.6533 | -827371.2217 | -628869.1546 | 2298685.2416 | 757779.4064 | 11573813.7054 | 1748.1764 | 5129061.0243 | 17501311.4309 | 2298685.2416 | 757779.4064 | -11572065.529 | 12372250.4066 | 12840204.5156 | 5577044.8891 | 52.5219 | 0.00021654 | 0.46642 | 0.69447 | 0.22338 | 3.4405 | 3.6446 | 0.1595 | 1.0249 | 2.1296e-10 | 8.7327
592.9136 | 92.1707 | 19.7536 | 8.791 | 18.2498 | 6.0162 | 2000.0001 | 0.2 | 0.00039593 | 0.2004 | 0 | 176664.1733 | 162.5903 | 0 | 175426.7634 | 161421.847 | 4669972.8313 | 1784420.7727 | 916302.587 | -3502790.0635 | -829724.0455 | -630549.2074 | 2305999.5351 | 760190.62 | 11610057.8021 | 1752.1764 | 5140661.0249 | 17551300.2169 | 2305999.5351 | 760190.62 | -11608305.6258 | 12410639.192 | 12879461.6981 | 5594510.4836 | 52.5219 | 0.00021654 | 0.46643 | 0.69447 | 0.22338 | 3.4406 | 3.6446 | 0.15949 | 1.0249 | 2.1296e-10 | 8.7329
593.9136 | 92.1723 | 19.7532 | 8.791 | 18.2501 | 6.0163 | 2000.0001 | 0.2 | 0.00039601 | 0.2004 | 0 | 177064.1733 | 163.3822 | 0 | 175827.5554 | 161790.676 | 4677889.8357 | 1787944.1446 | 917796.2493 | -3513322.6327 | -832076.885 | -632229.2486 | 2313313.9701 | 762601.8802 | 11646302.5169 | 1756.1764 | 5152261.0255 | 17601289.628 | 2313313.9701 | 762601.8802 | -11644546.3405 | 12449028.6026 | 12918719.4101 | 5611976.3759 | 52.5219 | 0.00021654 | 0.46644 | 0.69447 | 0.22338 | 3.4406 | 3.6446 | 0.15949 | 1.0249 | 2.1296e-10 | 8.733
594.9136 | 92.1738 | 19.7528 | 8.791 | 18.2505 | 6.0164 | 2000.0001 | 0.2 | 0.00039609 | 0.2004 | 0 | 177464.1733 | 164.1743 | 0 | 176228.3475 | 162159.5051 | 4685806.685 | 1791467.5013 | 919289.9231 | -3523855.3571 | -834429.7397 | -633909.2785 | 2320628.5433 | 765013.1859 | 11682547.8347 | 1760.1764 | 5163861.026 | 17651279.6492 | 2320628.5433 | 765013.1859 | -11680787.6583 | 12487418.6231 | 12957977.639 | 5629442.5589 | 52.5219 | 0.00021654 | 0.46645 | 0.69447 | 0.22338 | 3.4406 | 3.6446 | 0.15949 | 1.0249 | 2.1296e-10 | 8.7332
595.9136 | 92.1752 | 19.7524 | 8.7909 | 18.2508 | 6.0165 | 2000.0001 | 0.2 | 0.00039617 | 0.2004 | 0 | 177864.1733 | 164.9666 | 0 | 176629.1398 | 162528.3344 | 4693723.3829 | 1794990.8431 | 920783.6078 | -3534388.2328 | -836782.6092 | -635589.2973 | 2327943.2512 | 767424.5361 | 11718793.7413 | 1764.1764 | 5175461.0266 | 17701270.2657 | 2327943.2512 | 767424.5361 | -11717029.5649 | 12525809.2391 | 12997236.3724 | 5646909.0256 | 52.5219 | 0.00021654 | 0.46646 | 0.69448 | 0.22337 | 3.4406 | 3.6446 | 0.15948 | 1.0249 | 2.1296e-10 | 8.7333
596.9136 | 92.1767 | 19.7521 | 8.7909 | 18.2511 | 6.0166 | 2000.0001 | 0.2 | 0.00039625 | 0.2004 | 0 | 178264.1734 | 165.759 | 0 | 177029.9323 | 162897.1639 | 4701639.933 | 1798514.1705 | 922277.3035 | -3544921.2563 | -839135.4933 | -637269.3053 | 2335258.0908 | 769835.9296 | 11755040.2224 | 1768.1764 | 5187061.0272 | 17751261.4634 | 2335258.0908 | 769835.9296 | -11753272.046 | 12564200.4362 | 13036495.598 | 5664375.7692 | 52.5219 | 0.00021654 | 0.46646 | 0.69448 | 0.22337 | 3.4406 | 3.6446 | 0.15948 | 1.0249 | 2.1296e-10 | 8.7334
597.9136 | 92.1781 | 19.7517 | 8.7908 | 18.2514 | 6.0167 | 2000.0001 | 0.2 | 0.00039632 | 0.2004 | 0 | 178664.1734 | 166.5516 | 0 | 177430.7249 | 163265.9935 | 4709556.339 | 1802037.4837 | 923771.0096 | -3555454.4241 | -841488.3915 | -638949.3027 | 2342573.0587 | 772247.3655 | 11791287.2642 | 1772.1764 | 5198661.0278 | 17801253.2282 | 2342573.0587 | 772247.3655 | -11789515.0878 | 12602592.2005 | 13075755.3042 | 5681842.783 | 52.5219 | 0.00021654 | 0.46647 | 0.69448 | 0.22337 | 3.4406 | 3.6446 | 0.15948 | 1.0249 | 2.1296e-10 | 8.7336
598.9136 | 92.1795 | 19.7513 | 8.7908 | 18.2517 | 6.0168 | 2000.0001 | 0.2 | 0.0003964 | 0.2004 | 0 | 179064.1734 | 167.3443 | 0 | 177831.5176 | 163634.8232 | 4717472.6041 | 1805560.7831 | 925264.7261 | -3565987.7325 | -843841.3035 | -640629.2899 | 2349888.152 | 774658.8427 | 11827534.8534 | 1776.1764 | 5210261.0284 | 17851245.5466 | 2349888.152 | 774658.8427 | -11825758.6769 | 12640984.5183 | 13115015.4793 | 5699310.0606 | 52.5219 | 0.00021654 | 0.46648 | 0.69448 | 0.22337 | 3.4406 | 3.6446 | 0.15948 | 1.0249 | 2.1296e-10 | 8.7337
599.9136 | 92.1808 | 19.751 | 8.7908 | 18.252 | 6.0169 | 2000.0001 | 0.2 | 0.00039647 | 0.2004 | 0 | 179464.1734 | 168.1372 | 0 | 178232.3105 | 164003.6531 | 4725388.7319 | 1809084.069 | 926758.4526 | -3576521.1784 | -846194.2289 | -642309.2669 | 2357203.3676 | 777070.3602 | 11863782.9766 | 1780.1764 | 5221861.0289 | 17901238.4052 | 2357203.3676 | 777070.3602 | -11862002.8002 | 12679377.3763 | 13154276.1121 | 5716777.5957 | 52.5219 | 0.00021654 | 0.46649 | 0.69449 | 0.22337 | 3.4406 | 3.6446 | 0.15947 | 1.025 | 2.1296e-10 | 8.7338
600.9136 | 92.1821 | 19.7507 | 8.7907 | 18.2523 | 6.017 | 2000.0001 | 0.2 | 0.00039654 | 0.2004 | 0 | 179864.1734 | 168.9302 | 0 | 178633.1035 | 164372.4831 | 4733304.7256 | 1812607.3418 | 928252.189 | -3587054.7583 | -848547.1675 | -643989.2341 | 2364518.7026 | 779481.9171 | 11900031.6212 | 1784.1764 | 5233461.0295 | 17951231.7911 | 2364518.7026 | 779481.9171 | -11898247.4448 | 12717770.7616 | 13193537.1916 | 5734245.3819 | 52.5219 | 0.00021654 | 0.4665 | 0.69449 | 0.22337 | 3.4407 | 3.6446 | 0.15947 | 1.025 | 2.1296e-10 | 8.734
601.9136 | 92.1834 | 19.7503 | 8.7907 | 18.2526 | 6.0171 | 2000.0001 | 0.2 | 0.0003966 | 0.2004 | 0 | 180264.1735 | 169.7233 | 0 | 179033.8967 | 164741.3133 | 4741220.5885 | 1816130.6017 | 929745.935 | -3597588.4691 | -850900.119 | -645669.1918 | 2371834.1542 | 781893.5124 | 11936280.7746 | 1788.1765 | 5245061.0301 | 18001225.6916 | 2371834.1542 | 781893.5124 | -11934492.5982 | 12756164.6615 | 13232798.707 | 5751713.4134 | 52.5219 | 0.00021654 | 0.4665 | 0.69449 | 0.22337 | 3.4407 | 3.6447 | 0.15947 | 1.025 | 2.1295e-10 | 8.7341
602.9136 | 92.1847 | 19.75 | 8.7907 | 18.2529 | 6.0172 | 2000.0001 | 0.2 | 0.00039667 | 0.2004 | 0 | 180664.1735 | 170.5166 | 0 | 179434.6899 | 165110.1436 | 4749136.3236 | 1819653.8491 | 931239.6903 | -3608122.3076 | -853253.083 | -647349.1401 | 2379149.7194 | 784305.1452 | 11972530.4246 | 1792.1765 | 5256661.0307 | 18051220.0944 | 2379149.7194 | 784305.1452 | -11970738.2481 | 12794559.0637 | 13272060.6479 | 5769181.6842 | 52.5219 | 0.00021654 | 0.46651 | 0.69449 | 0.22336 | 3.4407 | 3.6447 | 0.15947 | 1.025 | 2.1295e-10 | 8.7342
603.9136 | 92.1859 | 19.7497 | 8.7906 | 18.2531 | 6.0173 | 2000.0001 | 0.2 | 0.00039673 | 0.2004 | 0 | 181064.1735 | 171.31 | 0 | 179835.4834 | 165478.974 | 4757051.9341 | 1823177.0843 | 932733.4548 | -3618656.2708 | -855606.0592 | -649029.0792 | 2386465.3957 | 786716.8146 | 12008780.5592 | 1796.1765 | 5268261.0313 | 18101214.9873 | 2386465.3957 | 786716.8146 | -12006984.3827 | 12832953.956 | 13311323.0041 | 5786650.1886 | 52.5219 | 0.00021654 | 0.46652 | 0.6945 | 0.22336 | 3.4407 | 3.6447 | 0.15946 | 1.025 | 2.1295e-10 | 8.7343
604.9136 | 92.1871 | 19.7494 | 8.7906 | 18.2534 | 6.0174 | 2000.0001 | 0.2 | 0.0003968 | 0.2004 | 0 | 181464.1735 | 172.1035 | 0 | 180236.2769 | 165847.8046 | 4764967.423 | 1826700.3076 | 934227.2282 | -3629190.3555 | -857959.0473 | -650709.0094 | 2393781.1803 | 789128.5197 | 12045031.1669 | 1800.1765 | 5279861.0318 | 18151210.3587 | 2393781.1803 | 789128.5197 | -12043230.9904 | 12871349.3268 | 13350585.7656 | 5804118.9209 | 52.5219 | 0.00021654 | 0.46652 | 0.6945 | 0.22336 | 3.4407 | 3.6447 | 0.15946 | 1.025 | 2.1295e-10 | 8.7344
605.9136 | 92.1882 | 19.7491 | 8.7906 | 18.2536 | 6.0175 | 2000.0001 | 0.2 | 0.00039686 | 0.2004 | 0 | 181864.1735 | 172.8972 | 0 | 180637.0706 | 166216.6353 | 4772882.7931 | 1830223.5192 | 935721.0103 | -3639724.559 | -860312.047 | -652388.9309 | 2401097.0706 | 791540.2596 | 12081282.2362 | 1804.1765 | 5291461.0324 | 18201206.1969 | 2401097.0706 | 791540.2596 | -12079478.0597 | 12909745.1645 | 13389848.9226 | 5821587.8758 | 52.5219 | 0.00021654 | 0.46653 | 0.6945 | 0.22336 | 3.4407 | 3.6447 | 0.15946 | 1.025 | 2.1295e-10 | 8.7345
606.9136 | 92.1894 | 19.7488 | 8.7905 | 18.2539 | 6.0175 | 2000.0001 | 0.2 | 0.00039692 | 0.2004 | 0 | 182264.1736 | 173.6909 | 0 | 181037.8644 | 166585.4661 | 4780798.0474 | 1833746.7195 | 937214.8009 | -3650258.8784 | -862665.0581 | -654068.8439 | 2408413.0642 | 793952.0336 | 12117533.7561 | 1808.1765 | 5303061.033 | 18251202.4909 | 2408413.0642 | 793952.0336 | -12115725.5796 | 12948141.4579 | 13429112.4656 | 5839057.0478 | 52.5219 | 0.00021654 | 0.46654 | 0.6945 | 0.22336 | 3.4407 | 3.6447 | 0.15946 | 1.025 | 2.1295e-10 | 8.7346
607.9136 | 92.1905 | 19.7485 | 8.7905 | 18.2541 | 6.0176 | 2000.0001 | 0.2 | 0.00039697 | 0.2004 | 0 | 182664.1736 | 174.4848 | 0 | 181438.6583 | 166954.297 | 4788713.1886 | 1837269.9087 | 938708.5998 | -3660793.3109 | -865018.0803 | -655748.7486 | 2415729.1584 | 796363.8408 | 12153785.7157 | 1812.1765 | 5314661.0336 | 18301199.2297 | 2415729.1584 | 796363.8408 | -12151973.5392 | 12986538.1961 | 13468376.3854 | 5856526.4317 | 52.5219 | 0.00021654 | 0.46654 | 0.6945 | 0.22336 | 3.4407 | 3.6447 | 0.15945 | 1.025 | 2.1295e-10 | 8.7347
608.9136 | 92.1915 | 19.7482 | 8.7905 | 18.2544 | 6.0177 | 2000.0001 | 0.2 | 0.00039703 | 0.2004 | 0 | 183064.1736 | 175.2788 | 0 | 181839.4523 | 167323.128 | 4796628.2194 | 1840793.0871 | 940202.4068 | -3671327.8537 | -867371.1133 | -657428.6452 | 2423045.351 | 798775.6804 | 12190038.1045 | 1816.1765 | 5326261.0342 | 18351196.4025 | 2423045.351 | 798775.6804 | -12188221.928 | 13024935.3683 | 13507640.6729 | 5873996.0225 | 52.5219 | 0.00021654 | 0.46655 | 0.6945 | 0.22336 | 3.4407 | 3.6447 | 0.15945 | 1.025 | 2.1295e-10 | 8.7348
609.9136 | 92.1926 | 19.748 | 8.7905 | 18.2546 | 6.0178 | 2000.0001 | 0.2 | 0.00039709 | 0.2004 | 0 | 183464.1736 | 176.0729 | 0 | 182240.2465 | 167691.9592 | 4804543.1425 | 1844316.2549 | 941696.2217 | -3681862.5043 | -869724.1569 | -659108.5338 | 2430361.6394 | 801187.5516 | 12226290.9122 | 1820.1765 | 5337861.0347 | 18401193.999 | 2430361.6394 | 801187.5516 | -12224470.7356 | 13063332.9642 | 13546905.3193 | 5891465.8151 | 52.5219 | 0.00021654 | 0.46656 | 0.69451 | 0.22336 | 3.4407 | 3.6447 | 0.15945 | 1.025 | 2.1295e-10 | 8.7349
610.9136 | 92.1936 | 19.7477 | 8.7904 | 18.2548 | 6.0178 | 2000.0001 | 0.2 | 0.00039714 | 0.2004 | 0 | 183864.1736 | 176.8672 | 0 | 182641.0407 | 168060.7905 | 4812457.9604 | 1847839.4124 | 943190.0443 | -3692397.26 | -872077.2108 | -660788.4148 | 2437678.0216 | 803599.4536 | 12262544.1286 | 1824.1765 | 5349461.0353 | 18451192.0089 | 2437678.0216 | 803599.4536 | -12260719.9521 | 13101730.9736 | 13586170.3159 | 5908935.8047 | 52.5219 | 0.00021654 | 0.46656 | 0.69451 | 0.22335 | 3.4407 | 3.6447 | 0.15945 | 1.0251 | 2.1295e-10 | 8.735
611.9136 | 92.1946 | 19.7474 | 8.7904 | 18.255 | 6.0179 | 2000.0001 | 0.2 | 0.00039719 | 0.2004 | 0 | 184264.1737 | 177.6615 | 0 | 183041.8351 | 168429.6218 | 4820372.6758 | 1851362.5599 | 944683.8745 | -3702932.1183 | -874430.2747 | -662468.2882 | 2444994.4951 | 806011.3858 | 12298797.7441 | 1828.1765 | 5361061.0359 | 18501190.4224 | 2444994.4951 | 806011.3858 | -12296969.5676 | 13140129.3865 | 13625435.6543 | 5926405.9867 | 52.5219 | 0.00021654 | 0.46657 | 0.69451 | 0.22335 | 3.4408 | 3.6447 | 0.15945 | 1.0251 | 2.1295e-10 | 8.7351
612.9136 | 92.1956 | 19.7472 | 8.7904 | 18.2553 | 6.018 | 2000.0001 | 0.2 | 0.00039725 | 0.2004 | 0 | 184664.1737 | 178.4559 | 0 | 183442.6295 | 168798.4533 | 4828287.291 | 1854885.6975 | 946177.7121 | -3713467.0767 | -876783.3484 | -664148.1542 | 2452311.0578 | 808423.3474 | 12335051.749 | 1832.1765 | 5372661.0365 | 18551189.2297 | 2452311.0578 | 808423.3474 | -12333219.5725 | 13178528.1932 | 13664701.3263 | 5943876.3563 | 52.5219 | 0.00021654 | 0.46657 | 0.69451 | 0.22335 | 3.4408 | 3.6447 | 0.15944 | 1.0251 | 2.1295e-10 | 8.7352
613.9136 | 92.1965 | 19.7469 | 8.7903 | 18.2555 | 6.0181 | 2000.0001 | 0.2 | 0.0003973 | 0.2004 | 0 | 185064.1737 | 179.2505 | 0 | 183843.4241 | 169167.2849 | 4836201.8085 | 1858408.8256 | 947671.5568 | -3724002.1329 | -879136.4317 | -665828.0131 | 2459627.7075 | 810835.3377 | 12371306.1339 | 1836.1765 | 5384261.0371 | 18601188.4214 | 2459627.7075 | 810835.3377 | -12369469.9574 | 13216927.3843 | 13703967.3239 | 5961346.9091 | 52.5219 | 0.00021654 | 0.46658 | 0.69451 | 0.22335 | 3.4408 | 3.6447 | 0.15944 | 1.0251 | 2.1295e-10 | 8.7353
614.9136 | 92.1975 | 19.7467 | 8.7903 | 18.2557 | 6.0181 | 2000.0001 | 0.2 | 0.00039734 | 0.2004 | 0 | 185464.1737 | 180.0451 | 0 | 184244.2187 | 169536.1165 | 4844116.2306 | 1861931.9444 | 949165.4085 | -3734537.2844 | -881489.5244 | -667507.865 | 2466944.4422 | 813247.356 | 12407560.8898 | 1840.1765 | 5395861.0376 | 18651187.9882 | 2466944.4422 | 813247.356 | -12405720.7132 | 13255326.9506 | 13743233.6393 | 5978817.6406 | 52.5219 | 0.00021654 | 0.46658 | 0.69451 | 0.22335 | 3.4408 | 3.6448 | 0.15944 | 1.0251 | 2.1295e-10 | 8.7354
615.9136 | 92.1984 | 19.7465 | 8.7903 | 18.2559 | 6.0182 | 2000.0001 | 0.2 | 0.00039739 | 0.2004 | 0 | 185864.1737 | 180.8399 | 0 | 184645.0135 | 169904.9483 | 4852030.5596 | 1865455.054 | 950659.2671 | -3745072.529 | -883842.6261 | -669187.71 | 2474261.2598 | 815659.4017 | 12443816.0076 | 1844.1765 | 5407461.0382 | 18701187.9212 | 2474261.2598 | 815659.4017 | -12441971.8311 | 13293726.883 | 13782500.2648 | 5996288.5466 | 52.5219 | 0.00021654 | 0.46659 | 0.69452 | 0.22335 | 3.4408 | 3.6448 | 0.15944 | 1.0251 | 2.1295e-10 | 8.7355
616.9136 | 92.1993 | 19.7462 | 8.7903 | 18.2561 | 6.0183 | 2000.0001 | 0.2 | 0.00039744 | 0.2004 | 0 | 186264.1738 | 181.6347 | 0 | 185045.8083 | 170273.7802 | 4859944.7978 | 1868978.1547 | 952153.1324 | -3755607.8645 | -886195.7368 | -670867.5483 | 2481578.1584 | 818071.474 | 12480071.4788 | 1848.1766 | 5419061.0388 | 18751188.2115 | 2481578.1584 | 818071.474 | -12478223.3022 | 13332127.1727 | 13821767.193 | 6013759.6229 | 52.5219 | 0.00021654 | 0.46659 | 0.69452 | 0.22335 | 3.4408 | 3.6448 | 0.15944 | 1.0251 | 2.1295e-10 | 8.7356
617.9136 | 92.2001 | 19.746 | 8.7902 | 18.2563 | 6.0183 | 2000.0001 | 0.2 | 0.00039749 | 0.2004 | 0 | 186664.1738 | 182.4296 | 0 | 185446.6033 | 170642.6121 | 4867858.9473 | 1872501.2468 | 953647.0042 | -3766143.2887 | -888548.8561 | -672547.3801 | 2488895.1359 | 820483.5723 | 12516327.2948 | 1852.1766 | 5430661.0394 | 18801188.8505 | 2488895.1359 | 820483.5723 | -12514475.1182 | 13370527.8111 | 13861034.4166 | 6031230.8653 | 52.5219 | 0.00021654 | 0.4666 | 0.69452 | 0.22335 | 3.4408 | 3.6448 | 0.15944 | 1.0251 | 2.1295e-10 | 8.7357
618.9136 | 92.201 | 19.7458 | 8.7902 | 18.2564 | 6.0184 | 2000.0001 | 0.2 | 0.00039753 | 0.2004 | 0 | 187064.1738 | 183.2246 | 0 | 185847.3983 | 171011.4442 | 4875773.0102 | 1876024.3304 | 955140.8823 | -3776678.7993 | -890901.9839 | -674227.2056 | 2496212.1905 | 822895.6961 | 12552583.4473 | 1856.1766 | 5442261.04 | 18851189.8299 | 2496212.1905 | 822895.6961 | -12550727.2707 | 13408928.7899 | 13900301.9284 | 6048702.27 | 52.5219 | 0.00021654 | 0.4666 | 0.69452 | 0.22335 | 3.4408 | 3.6448 | 0.15943 | 1.0251 | 2.1295e-10 | 8.7357
619.9136 | 92.2018 | 19.7456 | 8.7902 | 18.2566 | 6.0184 | 2000.0001 | 0.2 | 0.00039757 | 0.2004 | 0 | 187464.1738 | 184.0197 | 0 | 186248.1934 | 171380.2763 | 4883686.9887 | 1879547.4057 | 956634.7667 | -3787214.3945 | -893255.12 | -675907.0248 | 2503529.3203 | 825307.8447 | 12588839.9282 | 1860.1766 | 5453861.0405 | 18901191.1414 | 2503529.3203 | 825307.8447 | -12586979.7516 | 13447330.1009 | 13939569.7216 | 6066173.8329 | 52.5219 | 0.00021654 | 0.46661 | 0.69452 | 0.22335 | 3.4408 | 3.6448 | 0.15943 | 1.0251 | 2.1295e-10 | 8.7358
620.9136 | 92.2026 | 19.7454 | 8.7902 | 18.2568 | 6.0185 | 2000.0001 | 0.2 | 0.00039762 | 0.2004 | 0 | 187864.1738 | 184.8149 | 0 | 186648.9887 | 171749.1085 | 4891600.8848 | 1883070.4729 | 958128.6571 | -3797750.072 | -895608.2642 | -677586.838 | 2510846.5235 | 827720.0174 | 12625096.7297 | 1864.1766 | 5465461.0411 | 18951192.7772 | 2510846.5235 | 827720.0174 | -12623232.5531 | 13485731.7361 | 13978837.7894 | 6083645.5503 | 52.5219 | 0.00021654 | 0.46661 | 0.69452 | 0.22334 | 3.4408 | 3.6448 | 0.15943 | 1.0251 | 2.1295e-10 | 8.7359
621.9136 | 92.2034 | 19.7452 | 8.7902 | 18.257 | 6.0186 | 2000.0001 | 0.2 | 0.00039766 | 0.2004 | 0 | 188264.1739 | 185.6102 | 0 | 187049.784 | 172117.9408 | 4899514.7004 | 1886593.5323 | 959622.5535 | -3808285.8301 | -897961.4162 | -679266.6452 | 2518163.7985 | 830132.2138 | 12661353.844 | 1868.1766 | 5477061.0417 | 19001194.7294 | 2518163.7985 | 830132.2138 | -12659485.6674 | 13524133.6877 | 14018106.1252 | 6101117.4185 | 52.5219 | 0.00021654 | 0.46662 | 0.69452 | 0.22334 | 3.4408 | 3.6448 | 0.15943 | 1.0251 | 2.1294e-10 | 8.736
622.9136 | 92.2042 | 19.745 | 8.7901 | 18.2571 | 6.0186 | 2000.0001 | 0.2 | 0.0003977 | 0.2004 | 0 | 188664.1739 | 186.4056 | 0 | 187450.5793 | 172486.7732 | 4907428.4375 | 1890116.584 | 961116.4556 | -3818821.6666 | -900314.5759 | -680946.4467 | 2525481.1433 | 832544.4332 | 12697611.2637 | 1872.1766 | 5488661.0423 | 19051196.9903 | 2525481.1433 | 832544.4332 | -12695739.0871 | 13562535.948 | 14057374.7225 | 6118589.4338 | 52.5219 | 0.00021654 | 0.46662 | 0.69453 | 0.22334 | 3.4408 | 3.6448 | 0.15943 | 1.0251 | 2.1294e-10 | 8.736
623.9136 | 92.2049 | 19.7448 | 8.7901 | 18.2573 | 6.0187 | 2000.0001 | 0.2 | 0.00039774 | 0.2004 | 0 | 189064.1739 | 187.201 | 0 | 187851.3748 | 172855.6057 | 4915342.098 | 1893639.6281 | 962610.3634 | -3829357.5797 | -902667.7431 | -682626.2425 | 2532798.5564 | 834956.6752 | 12733868.9813 | 1876.1766 | 5500261.0429 | 19101199.5526 | 2532798.5564 | 834956.6752 | -12731992.8047 | 13600938.5098 | 14096643.5752 | 6136061.5928 | 52.5219 | 0.00021654 | 0.46663 | 0.69453 | 0.22334 | 3.4408 | 3.6448 | 0.15943 | 1.0251 | 2.1294e-10 | 8.7361
624.9136 | 92.2057 | 19.7446 | 8.7901 | 18.2575 | 6.0187 | 2000.0001 | 0.2 | 0.00039778 | 0.2004 | 0 | 189464.1739 | 187.9965 | 0 | 188252.1703 | 173224.4382 | 4923255.6838 | 1897162.665 | 964104.2767 | -3839893.5677 | -905020.9176 | -684306.0328 | 2540116.0361 | 837368.9391 | 12770126.9898 | 1880.1766 | 5511861.0434 | 19151202.4091 | 2540116.0361 | 837368.9391 | -12768246.8132 | 13639341.3657 | 14135912.6769 | 6153533.8919 | 52.5219 | 0.00021654 | 0.46663 | 0.69453 | 0.22334 | 3.4408 | 3.6448 | 0.15942 | 1.0251 | 2.1294e-10 | 8.7362
625.9136 | 92.2064 | 19.7444 | 8.7901 | 18.2576 | 6.0188 | 2000.0001 | 0.2 | 0.00039781 | 0.2004 | 0 | 189864.1739 | 188.7921 | 0 | 188652.9659 | 173593.2708 | 4931169.1965 | 1900685.6947 | 965598.1954 | -3850429.6286 | -907374.0993 | -685985.8177 | 2547433.5809 | 839781.2244 | 12806385.2821 | 1884.1766 | 5523461.044 | 19201205.5526 | 2547433.5809 | 839781.2244 | -12804501.1055 | 13677744.5086 | 14175182.0217 | 6171006.3278 | 52.5219 | 0.00021654 | 0.46663 | 0.69453 | 0.22334 | 3.4409 | 3.6448 | 0.15942 | 1.0251 | 2.1294e-10 | 8.7363
626.9136 | 92.2071 | 19.7442 | 8.7901 | 18.2578 | 6.0188 | 2000.0001 | 0.2 | 0.00039785 | 0.2004 | 0 | 190264.174 | 189.5878 | 0 | 189053.7616 | 173962.1035 | 4939082.638 | 1904208.7175 | 967092.1193 | -3860965.7607 | -909727.2879 | -687665.5974 | 2554751.189 | 842193.5307 | 12842643.8514 | 1888.1766 | 5535061.0446 | 19251208.9763 | 2554751.189 | 842193.5307 | -12840755.6748 | 13716147.9317 | 14214451.6039 | 6188478.8972 | 52.5219 | 0.00021654 | 0.46664 | 0.69453 | 0.22334 | 3.4409 | 3.6448 | 0.15942 | 1.0252 | 2.1294e-10 | 8.7363
627.9136 | 92.2077 | 19.7441 | 8.79 | 18.2579 | 6.0189 | 2000.0001 | 0.2 | 0.00039789 | 0.2004 | 0 | 190664.174 | 190.3835 | 0 | 189454.5574 | 174330.9363 | 4946996.01 | 1907731.7334 | 968586.0483 | -3871501.9624 | -912080.4834 | -689345.372 | 2562068.8592 | 844605.8574 | 12878902.6911 | 1892.1766 | 5546661.0452 | 19301212.6734 | 2562068.8592 | 844605.8574 | -12877010.5145 | 13754551.6283 | 14253721.4176 | 6205951.5969 | 52.5219 | 0.00021654 | 0.46664 | 0.69453 | 0.22334 | 3.4409 | 3.6448 | 0.15942 | 1.0252 | 2.1294e-10 | 8.7364
628.9136 | 92.2084 | 19.7439 | 8.79 | 18.2581 | 6.0189 | 2000.0001 | 0.2 | 0.00039792 | 0.2004 | 0 | 191064.174 | 191.1793 | 0 | 189855.3532 | 174699.7691 | 4954909.3141 | 1911254.7427 | 970079.9823 | -3882038.2319 | -914433.6855 | -691025.1416 | 2569386.5897 | 847018.204 | 12915161.7946 | 1896.1766 | 5558261.0458 | 19351216.6374 | 2569386.5897 | 847018.204 | -12913265.618 | 13792955.5916 | 14292991.4574 | 6223424.4238 | 52.5219 | 0.00021654 | 0.46665 | 0.69453 | 0.22334 | 3.4409 | 3.6448 | 0.15942 | 1.0252 | 2.1294e-10 | 8.7364
629.9136 | 92.2091 | 19.7437 | 8.79 | 18.2582 | 6.019 | 2000.0001 | 0.2 | 0.00039795 | 0.2004 | 0 | 191464.174 | 191.9752 | 0 | 190256.1491 | 175068.602 | 4962822.5521 | 1914777.7455 | 971573.9212 | -3892574.5676 | -916786.894 | -692704.9062 | 2576704.3792 | 849430.57 | 12951421.1556 | 1900.1766 | 5569861.0463 | 19401220.8618 | 2576704.3792 | 849430.57 | -12949520.979 | 13831359.8155 | 14332261.7177 | 6240897.3747 | 52.5219 | 0.00021654 | 0.46665 | 0.69453 | 0.22334 | 3.4409 | 3.6448 | 0.15942 | 1.0252 | 2.1294e-10 | 8.7365
630.9136 | 92.2097 | 19.7436 | 8.79 | 18.2584 | 6.019 | 2000.0001 | 0.2 | 0.00039799 | 0.2004 | 0 | 191864.174 | 192.7711 | 0 | 190656.945 | 175437.435 | 4970735.7254 | 1918300.742 | 973067.8649 | -3903110.9679 | -919140.1089 | -694384.6662 | 2584022.2263 | 851842.955 | 12987680.768 | 1904.1766 | 5581461.0469 | 19451225.3404 | 2584022.2263 | 851842.955 | -12985776.5914 | 13869764.2935 | 14371532.1933 | 6258370.4468 | 52.5219 | 0.00021654 | 0.46665 | 0.69454 | 0.22334 | 3.4409 | 3.6448 | 0.15942 | 1.0252 | 2.1294e-10 | 8.7366
631.9136 | 92.2103 | 19.7434 | 8.79 | 18.2585 | 6.0191 | 2000.0001 | 0.2 | 0.00039802 | 0.2004 | 0 | 192264.1741 | 193.5671 | 0 | 191057.7411 | 175806.2681 | 4978648.8356 | 1921823.7324 | 974561.8132 | -3913647.4313 | -921493.33 | -696064.4215 | 2591340.1296 | 854255.3586 | 13023940.6256 | 1908.1766 | 5593061.0475 | 19501230.067 | 2591340.1296 | 854255.3586 | -13022032.449 | 13908169.0195 | 14410802.879 | 6275843.6371 | 52.5219 | 0.00021654 | 0.46666 | 0.69454 | 0.22334 | 3.4409 | 3.6448 | 0.15942 | 1.0252 | 2.1294e-10 | 8.7366
632.9136 | 92.2109 | 19.7433 | 8.79 | 18.2586 | 6.0191 | 2000.0001 | 0.2 | 0.00039805 | 0.2004 | 0 | 192664.1741 | 194.3632 | 0 | 191458.5372 | 176175.1012 | 4986561.8843 | 1925346.7167 | 976055.7661 | -3924183.9563 | -923846.5571 | -697744.1722 | 2598658.0878 | 856667.7802 | 13060200.7226 | 1912.1766 | 5604661.0481 | 19551235.0358 | 2598658.0878 | 856667.7802 | -13058288.546 | 13946573.9877 | 14450073.7697 | 6293316.9428 | 52.5219 | 0.00021654 | 0.46666 | 0.69454 | 0.22334 | 3.4409 | 3.6448 | 0.15941 | 1.0252 | 2.1294e-10 | 8.7367
633.9136 | 92.2115 | 19.7431 | 8.7899 | 18.2588 | 6.0191 | 2000.0001 | 0.2 | 0.00039808 | 0.2004 | 0 | 193064.1741 | 195.1593 | 0 | 191859.3333 | 176543.9343 | 4994474.8729 | 1928869.6951 | 977549.7234 | -3934720.5413 | -926199.79 | -699423.9185 | 2605976.0994 | 859080.2194 | 13096461.0533 | 1916.1766 | 5616261.0487 | 19601240.2408 | 2605976.0994 | 859080.2194 | -13094544.8766 | 13984979.1921 | 14489344.8605 | 6310790.361 | 52.5219 | 0.00021654 | 0.46666 | 0.69454 | 0.22334 | 3.4409 | 3.6448 | 0.15941 | 1.0252 | 2.1294e-10 | 8.7367
634.9136 | 92.2121 | 19.743 | 8.7899 | 18.2589 | 6.0192 | 2000.0001 | 0.2 | 0.00039811 | 0.2004 | 0 | 193464.1741 | 195.9555 | 0 | 192260.1295 | 176912.7676 | 5002387.8029 | 1932392.6678 | 979043.685 | -3945257.1849 | -928553.0287 | -701103.6605 | 2613294.1633 | 861492.6759 | 13132721.6119 | 1920.1766 | 5627861.0492 | 19651245.6764 | 2613294.1633 | 861492.6759 | -13130801.4353 | 14023384.6272 | 14528616.1467 | 6328263.8892 | 52.5219 | 0.00021654 | 0.46667 | 0.69454 | 0.22333 | 3.4409 | 3.6448 | 0.15941 | 1.0252 | 2.1294e-10 | 8.7368
635.9136 | 92.2126 | 19.7428 | 8.7899 | 18.259 | 6.0192 | 2000.0001 | 0.2 | 0.00039814 | 0.2004 | 0 | 193864.1741 | 196.7518 | 0 | 192660.9258 | 177281.6008 | 5010300.6757 | 1935915.6349 | 980537.6508 | -3955793.8858 | -930906.273 | -702783.3983 | 2620612.2781 | 863905.1492 | 13168982.3931 | 1924.1766 | 5639461.0498 | 19701251.3371 | 2620612.2781 | 863905.1492 | -13167058.2164 | 14061790.2873 | 14567887.6234 | 6345737.5245 | 52.5219 | 0.00021654 | 0.46667 | 0.69454 | 0.22333 | 3.4409 | 3.6449 | 0.15941 | 1.0252 | 2.1294e-10 | 8.7368
636.9136 | 92.2132 | 19.7427 | 8.7899 | 18.2591 | 6.0193 | 2000.0001 | 0.2 | 0.00039817 | 0.2004 | 0 | 194264.1742 | 197.5481 | 0 | 193061.7221 | 177650.4342 | 5018213.4926 | 1939438.5965 | 982031.6207 | -3966330.6425 | -933259.5228 | -704463.1319 | 2627930.4427 | 866317.6389 | 13205243.3914 | 1928.1766 | 5651061.0504 | 19751257.2174 | 2627930.4427 | 866317.6389 | -13203315.2148 | 14100196.167 | 14607159.2862 | 6363211.2646 | 52.5219 | 0.00021654 | 0.46667 | 0.69454 | 0.22333 | 3.4409 | 3.6449 | 0.15941 | 1.0252 | 2.1294e-10 | 8.7369
637.9136 | 92.2137 | 19.7425 | 8.7899 | 18.2592 | 6.0193 | 2000.0001 | 0.2 | 0.0003982 | 0.2004 | 0 | 194664.1742 | 198.3445 | 0 | 193462.5185 | 178019.2676 | 5026126.2551 | 1942961.5528 | 983525.5947 | -3976867.4537 | -935612.7778 | -706142.8615 | 2635248.6559 | 868730.1445 | 13241504.6017 | 1932.1766 | 5662661.051 | 19801263.3121 | 2635248.6559 | 868730.1445 | -13239572.4251 | 14138602.2611 | 14646431.1305 | 6380685.1068 | 52.5219 | 0.00021654 | 0.46668 | 0.69454 | 0.22333 | 3.4409 | 3.6449 | 0.15941 | 1.0252 | 2.1294e-10 | 8.7369
638.9136 | 92.2142 | 19.7424 | 8.7899 | 18.2594 | 6.0193 | 2000.0001 | 0.2 | 0.00039823 | 0.2004 | 0 | 195064.1742 | 199.1409 | 0 | 193863.315 | 178388.101 | 5034038.9643 | 1946484.504 | 985019.5726 | -3987404.3181 | -937966.0381 | -707822.5872 | 2642566.9164 | 871142.6658 | 13277766.0189 | 1936.1766 | 5674261.0516 | 19851269.6159 | 2642566.9164 | 871142.6658 | -13275829.8422 | 14177008.5644 | 14685703.152 | 6398159.0487 | 52.5219 | 0.00021654 | 0.46668 | 0.69454 | 0.22333 | 3.4409 | 3.6449 | 0.15941 | 1.0252 | 2.1294e-10 | 8.737
639.9136 | 92.2147 | 19.7423 | 8.7899 | 18.2595 | 6.0194 | 2000.0001 | 0.2 | 0.00039825 | 0.2004 | 0 | 195464.1742 | 199.9374 | 0 | 194264.1115 | 178756.9346 | 5041951.6217 | 1950007.45 | 986513.5543 | -3997941.2344 | -940319.3035 | -709502.3091 | 2649885.2232 | 873555.2024 | 13314027.6379 | 1940.1766 | 5685861.0521 | 19901276.124 | 2649885.2232 | 873555.2024 | -13312087.4613 | 14215415.0719 | 14724975.3464 | 6415633.0879 | 52.5219 | 0.00021654 | 0.46668 | 0.69454 | 0.22333 | 3.4409 | 3.6449 | 0.15941 | 1.0252 | 2.1294e-10 | 8.737
640.9136 | 92.2152 | 19.7421 | 8.7898 | 18.2596 | 6.0194 | 2000.0001 | 0.2 | 0.00039828 | 0.2004 | 0 | 195864.1742 | 200.7339 | 0 | 194664.908 | 179125.7681 | 5049864.2283 | 1953530.3911 | 988007.5398 | -4008478.2014 | -942672.5738 | -711182.0273 | 2657203.5751 | 875967.7538 | 13350289.454 | 1944.1767 | 5697461.0527 | 19951282.8313 | 2657203.5751 | 875967.7538 | -13348345.2774 | 14253821.7786 | 14764247.7096 | 6433107.222 | 52.5219 | 0.00021654 | 0.46669 | 0.69454 | 0.22333 | 3.4409 | 3.6449 | 0.15941 | 1.0252 | 2.1294e-10 | 8.7371
641.9136 | 92.2157 | 19.742 | 8.7898 | 18.2597 | 6.0194 | 2000.0001 | 0.2 | 0.00039831 | 0.2004 | 0 | 196264.1743 | 201.5305 | 0 | 195065.7046 | 179494.6017 | 5057776.7856 | 1957053.3273 | 989501.5289 | -4019015.2178 | -945025.8489 | -712861.7417 | 2664521.971 | 878380.3198 | 13386551.4624 | 1948.1767 | 5709061.0533 | 20001289.7331 | 2664521.971 | 878380.3198 | -13384603.2857 | 14292228.6798 | 14803520.2375 | 6450581.4489 | 52.5219 | 0.00021654 | 0.46669 | 0.69455 | 0.22333 | 3.4409 | 3.6449 | 0.1594 | 1.0252 | 2.1294e-10 | 8.7371
642.9136 | 92.2162 | 19.7419 | 8.7898 | 18.2598 | 6.0195 | 2000.0001 | 0.2 | 0.00039833 | 0.2004 | 0 | 196664.1743 | 202.3271 | 0 | 195466.5013 | 179863.4354 | 5065689.2946 | 1960576.2588 | 990995.5216 | -4029552.2824 | -947379.1288 | -714541.4527 | 2671840.41 | 880792.8999 | 13422813.6584 | 1952.1767 | 5720661.0539 | 20051296.8247 | 2671840.41 | 880792.8999 | -13420861.4818 | 14330635.7709 | 14842792.9261 | 6468055.7661 | 52.5219 | 0.00021654 | 0.46669 | 0.69455 | 0.22333 | 3.4409 | 3.6449 | 0.1594 | 1.0252 | 2.1294e-10 | 8.7372
643.9136 | 92.2166 | 19.7418 | 8.7898 | 18.2599 | 6.0195 | 2000.0001 | 0.2 | 0.00039835 | 0.2004 | 0 | 197064.1743 | 203.1238 | 0 | 195867.298 | 180232.2691 | 5073601.7565 | 1964099.1857 | 992489.5177 | -4040089.3942 | -949732.4133 | -716221.1601 | 2679158.8909 | 883205.4939 | 13459076.0376 | 1956.1767 | 5732261.0545 | 20101304.1016 | 2679158.8909 | 883205.4939 | -13457119.861 | 14369043.0471 | 14882065.7716 | 6485530.1717 | 52.5219 | 0.00021654 | 0.46669 | 0.69455 | 0.22333 | 3.4409 | 3.6449 | 0.1594 | 1.0252 | 2.1294e-10 | 8.7372
644.9136 | 92.2171 | 19.7417 | 8.7898 | 18.26 | 6.0195 | 2000.0001 | 0.2 | 0.00039838 | 0.2004 | 0 | 197464.1743 | 203.9206 | 0 | 196268.0948 | 180601.1029 | 5081514.1724 | 1967622.1082 | 993983.5173 | -4050626.5519 | -952085.7022 | -717900.8642 | 2686477.4127 | 885618.1013 | 13495338.5956 | 1960.1767 | 5743861.055 | 20151311.5592 | 2686477.4127 | 885618.1013 | -13493378.4189 | 14407450.5041 | 14921338.7701 | 6503004.6634 | 52.5219 | 0.00021654 | 0.4667 | 0.69455 | 0.22333 | 3.4409 | 3.6449 | 0.1594 | 1.0252 | 2.1294e-10 | 8.7373
645.9136 | 92.2175 | 19.7415 | 8.7898 | 18.2601 | 6.0196 | 2000.0001 | 0.2 | 0.0003984 | 0.2004 | 0 | 197864.1743 | 204.7173 | 0 | 196668.8916 | 180969.9367 | 5089426.5435 | 1971145.0262 | 995477.5201 | -4061163.7544 | -954438.9956 | -719580.5649 | 2693795.9746 | 888030.7219 | 13531601.328 | 1964.1767 | 5755461.0556 | 20201319.1932 | 2693795.9746 | 888030.7219 | -13529637.1513 | 14445858.1376 | 14960611.9181 | 6520479.2391 | 52.5219 | 0.00021654 | 0.4667 | 0.69455 | 0.22333 | 3.4409 | 3.6449 | 0.1594 | 1.0252 | 2.1294e-10 | 8.7373
646.9136 | 92.2179 | 19.7414 | 8.7898 | 18.2602 | 6.0196 | 2000.0001 | 0.2 | 0.00039842 | 0.2004 | 0 | 198264.1744 | 205.5142 | 0 | 197069.6884 | 181338.7706 | 5097338.8708 | 1974667.9399 | 996971.5262 | -4071701.0008 | -956792.2932 | -721260.2624 | 2701114.5754 | 890443.3554 | 13567864.2306 | 1968.1767 | 5767061.0562 | 20251326.9994 | 2701114.5754 | 890443.3554 | -13565896.0539 | 14484265.9432 | 14999885.212 | 6537953.8969 | 52.5219 | 0.00021654 | 0.4667 | 0.69455 | 0.22333 | 3.441 | 3.6449 | 0.1594 | 1.0252 | 2.1294e-10 | 8.7373
647.9136 | 92.2184 | 19.7413 | 8.7898 | 18.2603 | 6.0196 | 2000.0001 | 0.2 | 0.00039845 | 0.2004 | 0 | 198664.1744 | 206.311 | 0 | 197470.4853 | 181707.6045 | 5105251.1554 | 1978190.8495 | 998465.5354 | -4082238.2898 | -959145.595 | -722939.9568 | 2708433.2143 | 892856.0015 | 13604127.2994 | 1972.1767 | 5778661.0568 | 20301334.9737 | 2708433.2143 | 892856.0015 | -13602155.1227 | 14522673.9169 | 15039158.6481 | 6555428.6348 | 52.5219 | 0.00021654 | 0.4667 | 0.69455 | 0.22333 | 3.441 | 3.6449 | 0.1594 | 1.0252 | 2.1294e-10 | 8.7374
648.9136 | 92.2188 | 19.7412 | 8.7897 | 18.2604 | 6.0197 | 2000.0001 | 0.2 | 0.00039847 | 0.2004 | 0 | 199064.1744 | 207.1079 | 0 | 197871.2822 | 182076.4384 | 5113163.3983 | 1981713.755 | 999959.5477 | -4092775.6206 | -961498.9009 | -724619.6481 | 2715751.8903 | 895268.6597 | 13640390.5304 | 1976.1767 | 5790261.0574 | 20351343.112 | 2715751.8903 | 895268.6597 | -13638414.3537 | 14561082.0546 | 15078432.2231 | 6572903.4509 | 52.5219 | 0.00021654 | 0.46671 | 0.69455 | 0.22333 | 3.441 | 3.6449 | 0.1594 | 1.0252 | 2.1294e-10 | 8.7374
649.9136 | 92.2192 | 19.7411 | 8.7897 | 18.2604 | 6.0197 | 2000.0001 | 0.2 | 0.00039849 | 0.2004 | 0 | 199464.1744 | 207.9049 | 0 | 198272.0792 | 182445.2724 | 5121075.6005 | 1985236.6566 | 1001453.5631 | -4103312.992 | -963852.2108 | -726299.3364 | 2723070.6026 | 897681.33 | 13676653.9196 | 1980.1767 | 5801861.0579 | 20401351.4103 | 2723070.6026 | 897681.33 | -13674673.743 | 14599490.3524 | 15117705.9337 | 6590378.3432 | 52.5219 | 0.00021654 | 0.46671 | 0.69455 | 0.22333 | 3.441 | 3.6449 | 0.1594 | 1.0252 | 2.1294e-10 | 8.7375
650.9136 | 92.2196 | 19.741 | 8.7897 | 18.2605 | 6.0197 | 2000.0001 | 0.2 | 0.00039851 | 0.2004 | 0 | 199864.1744 | 208.7019 | 0 | 198672.8762 | 182814.1064 | 5128987.763 | 1988759.5542 | 1002947.5813 | -4113850.4032 | -966205.5245 | -727979.0217 | 2730389.3502 | 900094.0119 | 13712917.4633 | 1984.1767 | 5813461.0585 | 20451359.8649 | 2730389.3502 | 900094.0119 | -13710933.2867 | 14637898.8064 | 15156979.7766 | 6607853.31 | 52.5219 | 0.00021654 | 0.46671 | 0.69455 | 0.22333 | 3.441 | 3.6449 | 0.1594 | 1.0252 | 2.1294e-10 | 8.7375
651.9136 | 92.2199 | 19.7409 | 8.7897 | 18.2606 | 6.0198 | 2000.0001 | 0.2 | 0.00039853 | 0.2004 | 0 | 200264.1745 | 209.4989 | 0 | 199073.6733 | 183182.9405 | 5136899.8867 | 1992282.4481 | 1004441.6024 | -4124387.8531 | -968558.8421 | -729658.7042 | 2737708.1324 | 902506.7051 | 13749181.1578 | 1988.1767 | 5825061.0591 | 20501368.4719 | 2737708.1324 | 902506.7051 | -13747192.9811 | 14676307.4128 | 15196253.7485 | 6625328.3494 | 52.5219 | 0.00021654 | 0.46671 | 0.69455 | 0.22333 | 3.441 | 3.6449 | 0.1594 | 1.0252 | 2.1294e-10 | 8.7375
652.9136 | 92.2203 | 19.7408 | 8.7897 | 18.2607 | 6.0198 | 2000.0001 | 0.2 | 0.00039855 | 0.2004 | 0 | 200664.1745 | 210.296 | 0 | 199474.4704 | 183551.7746 | 5144811.9726 | 1995805.3382 | 1005935.6263 | -4134925.3408 | -970912.1633 | -731338.3839 | 2745026.9483 | 904919.4095 | 13785444.9994 | 1992.1767 | 5836661.0597 | 20551377.2277 | 2745026.9483 | 904919.4095 | -13783452.8227 | 14714716.168 | 15235527.8465 | 6642803.4597 | 52.5219 | 0.00021654 | 0.46671 | 0.69455 | 0.22333 | 3.441 | 3.6449 | 0.1594 | 1.0252 | 2.1294e-10 | 8.7376
653.9136 | 92.2207 | 19.7407 | 8.7897 | 18.2608 | 6.0198 | 2000.0001 | 0.2 | 0.00039857 | 0.2004 | 0 | 201064.1745 | 211.0931 | 0 | 199875.2675 | 183920.6087 | 5152724.0216 | 1999328.2248 | 1007429.653 | -4145462.8655 | -973265.4881 | -733018.0608 | 2752345.7971 | 907332.1248 | 13821708.9845 | 1996.1767 | 5848261.0603 | 20601386.1287 | 2752345.7971 | 907332.1248 | -13819712.8078 | 14753125.0684 | 15274802.0675 | 6660278.6392 | 52.5219 | 0.00021654 | 0.46672 | 0.69455 | 0.22333 | 3.441 | 3.6449 | 0.1594 | 1.0253 | 2.1294e-10 | 8.7376
654.9136 | 92.221 | 19.7406 | 8.7897 | 18.2608 | 6.0198 | 2000.0001 | 0.2 | 0.00039859 | 0.2004 | 0 | 201464.1745 | 211.8903 | 0 | 200276.0647 | 184289.4429 | 5160636.0346 | 2002851.1078 | 1008923.6823 | -4156000.4262 | -975618.8165 | -734697.7351 | 2759664.678 | 909744.8506 | 13857973.1098 | 2000.1767 | 5859861.0608 | 20651395.1714 | 2759664.678 | 909744.8506 | -13855972.9331 | 14791534.1106 | 15314076.4084 | 6677753.8863 | 52.5219 | 0.00021654 | 0.46672 | 0.69455 | 0.22333 | 3.441 | 3.6449 | 0.15939 | 1.0253 | 2.1294e-10 | 8.7376
655.9136 | 92.2214 | 19.7406 | 8.7897 | 18.2609 | 6.0199 | 2000.0001 | 0.2 | 0.0003986 | 0.2004 | 0 | 201864.1745 | 212.6875 | 0 | 200676.8619 | 184658.2771 | 5168548.0124 | 2006373.9874 | 1010417.7142 | -4166538.022 | -977972.1483 | -736377.4068 | 2766983.5903 | 912157.5867 | 13894237.3718 | 2004.1767 | 5871461.0614 | 20701404.3524 | 2766983.5903 | 912157.5867 | -13892233.1951 | 14829943.291 | 15353350.8665 | 6695229.1992 | 52.5219 | 0.00021654 | 0.46672 | 0.69456 | 0.22333 | 3.441 | 3.6449 | 0.15939 | 1.0253 | 2.1294e-10 | 8.7377
656.9136 | 92.2217 | 19.7405 | 8.7897 | 18.261 | 6.0199 | 2000.0001 | 0.2 | 0.00039862 | 0.2004 | 0 | 202264.1746 | 213.4847 | 0 | 201077.6591 | 185027.1114 | 5176459.9559 | 2009896.8636 | 1011911.7486 | -4177075.6522 | -980325.4835 | -738057.076 | 2774302.5331 | 914570.3329 | 13930501.7673 | 2008.1767 | 5883061.062 | 20751413.6684 | 2774302.5331 | 914570.3329 | -13928493.5906 | 14868352.6064 | 15392625.4389 | 6712704.5765 | 52.5219 | 0.00021654 | 0.46672 | 0.69456 | 0.22332 | 3.441 | 3.6449 | 0.15939 | 1.0253 | 2.1294e-10 | 8.7377
657.9136 | 92.222 | 19.7404 | 8.7897 | 18.2611 | 6.0199 | 2000.0001 | 0.2 | 0.00039864 | 0.2004 | 0 | 202664.1746 | 214.282 | 0 | 201478.4564 | 185395.9457 | 5184371.8659 | 2013419.7366 | 1013405.7855 | -4187613.3158 | -982678.8219 | -739736.7427 | 2781621.5057 | 916983.089 | 13966766.2931 | 2012.1767 | 5894661.0626 | 20801423.1162 | 2781621.5057 | 916983.089 | -13964754.1164 | 14906762.0536 | 15431900.1229 | 6730180.0166 | 52.5219 | 0.00021654 | 0.46672 | 0.69456 | 0.22332 | 3.441 | 3.6449 | 0.15939 | 1.0253 | 2.1294e-10 | 8.7377
658.9136 | 92.2223 | 19.7403 | 8.7896 | 18.2611 | 6.0199 | 2000.0001 | 0.2 | 0.00039866 | 0.2004 | 0 | 203064.1746 | 215.0792 | 0 | 201879.2537 | 185764.78 | 5192283.7432 | 2016942.6063 | 1014899.8248 | -4198151.0121 | -985032.1635 | -741416.407 | 2788940.5075 | 919395.8546 | 14003030.946 | 2016.1767 | 5906261.0632 | 20851432.6925 | 2788940.5075 | 919395.8546 | -14001014.7693 | 14945171.6293 | 15471174.9157 | 6747655.5179 | 52.5219 | 0.00021654 | 0.46673 | 0.69456 | 0.22332 | 3.441 | 3.6449 | 0.15939 | 1.0253 | 2.1294e-10 | 8.7378
659.9136 | 92.2227 | 19.7402 | 8.7896 | 18.2612 | 6.0199 | 2000.0001 | 0.2 | 0.00039867 | 0.2004 | 0 | 203464.1746 | 215.8766 | 0 | 202280.0511 | 186133.6144 | 5200195.5886 | 2020465.473 | 1016393.8665 | -4208688.7403 | -987385.5083 | -743096.0689 | 2796259.5376 | 921808.6297 | 14039295.7229 | 2020.1767 | 5917861.0637 | 20901442.3943 | 2796259.5376 | 921808.6297 | -14037275.5462 | 14983581.3305 | 15510449.8148 | 6765131.079 | 52.5219 | 0.00021654 | 0.46673 | 0.69456 | 0.22332 | 3.441 | 3.6449 | 0.15939 | 1.0253 | 2.1294e-10 | 8.7378
660.9136 | 92.223 | 19.7401 | 8.7896 | 18.2613 | 6.02 | 2000.0001 | 0.2 | 0.00039869 | 0.2004 | 0 | 203864.1746 | 216.6739 | 0 | 202680.8485 | 186502.4488 | 5208107.4029 | 2023988.3366 | 1017887.9105 | -4219226.4997 | -989738.856 | -744775.7285 | 2803578.5956 | 924221.4138 | 14075560.6209 | 2024.1767 | 5929461.0643 | 20951452.2185 | 2803578.5956 | 924221.4138 | -14073536.4442 | 15021991.1542 | 15549724.8176 | 6782606.6985 | 52.5219 | 0.00021654 | 0.46673 | 0.69456 | 0.22332 | 3.441 | 3.6449 | 0.15939 | 1.0253 | 2.1294e-10 | 8.7378
661.9136 | 92.2233 | 19.7401 | 8.7896 | 18.2613 | 6.02 | 2000.0001 | 0.2 | 0.0003987 | 0.2004 | 0 | 204264.1747 | 217.4713 | 0 | 203081.6459 | 186871.2832 | 5216019.1868 | 2027511.1972 | 1019381.9567 | -4229764.2894 | -992092.2068 | -746455.3859 | 2810897.6805 | 926634.2069 | 14111825.6371 | 2028.1767 | 5941061.0649 | 21001462.1622 | 2810897.6805 | 926634.2069 | -14109797.4604 | 15060401.0973 | 15588999.9216 | 6800082.3749 | 52.5219 | 0.00021654 | 0.46673 | 0.69456 | 0.22332 | 3.441 | 3.6449 | 0.15939 | 1.0253 | 2.1294e-10 | 8.7379
662.9136 | 92.2235 | 19.74 | 8.7896 | 18.2614 | 6.02 | 2000.0001 | 0.2 | 0.00039872 | 0.2004 | 0 | 204664.1747 | 218.2687 | 0 | 203482.4433 | 187240.1176 | 5223930.9411 | 2031034.055 | 1020876.0051 | -4240302.1088 | -994445.5604 | -748135.0411 | 2818216.792 | 929047.0087 | 14148090.7686 | 2032.1767 | 5952661.0655 | 21051472.2226 | 2818216.792 | 929047.0087 | -14146058.5919 | 15098811.1571 | 15628275.1243 | 6817558.1069 | 52.5219 | 0.00021654 | 0.46673 | 0.69456 | 0.22332 | 3.441 | 3.6449 | 0.15939 | 1.0253 | 2.1294e-10 | 8.7379
663.9136 | 92.2238 | 19.7399 | 8.7896 | 18.2615 | 6.02 | 2000.0001 | 0.2 | 0.00039873 | 0.2004 | 0 | 205064.1747 | 219.0662 | 0 | 203883.2408 | 187608.9521 | 5231842.6664 | 2034556.9099 | 1022370.0557 | -4250839.9572 | -996798.9169 | -749814.6941 | 2825535.9291 | 931459.8191 | 14184356.0127 | 2036.1767 | 5964261.0661 | 21101482.3968 | 2825535.9291 | 931459.8191 | -14182319.836 | 15137221.3307 | 15667550.4235 | 6835033.8931 | 52.5219 | 0.00021654 | 0.46674 | 0.69456 | 0.22332 | 3.441 | 3.6449 | 0.15939 | 1.0253 | 2.1293e-10 | 8.7379
664.9136 | 92.2241 | 19.7399 | 8.7896 | 18.2615 | 6.0201 | 2000.0001 | 0.2 | 0.00039875 | 0.2004 | 0 | 205464.1747 | 219.8637 | 0 | 204284.0383 | 187977.7866 | 5239754.3635 | 2038079.762 | 1023864.1083 | -4261377.8337 | -999152.2762 | -751494.345 | 2832855.0915 | 933872.6377 | 14220621.3666 | 2040.1767 | 5975861.0666 | 21151492.6821 | 2832855.0915 | 933872.6377 | -14218581.1899 | 15175631.6154 | 15706825.8167 | 6852509.7323 | 52.5219 | 0.00021654 | 0.46674 | 0.69456 | 0.22332 | 3.441 | 3.6449 | 0.15939 | 1.0253 | 2.1293e-10 | 8.7379
665.9136 | 92.2244 | 19.7398 | 8.7896 | 18.2616 | 6.0201 | 2000.0001 | 0.2 | 0.00039876 | 0.2004 | 0 | 205864.1747 | 220.6612 | 0 | 204684.8358 | 188346.6212 | 5247666.033 | 2041602.6115 | 1025358.163 | -4271915.7378 | -1001505.6381 | -753173.994 | 2840174.2784 | 936285.4643 | 14256886.8278 | 2044.1767 | 5987461.0672 | 21201503.0758 | 2840174.2784 | 936285.4643 | -14254842.651 | 15214042.0086 | 15746101.3017 | 6869985.6232 | 52.5219 | 0.00021654 | 0.46674 | 0.69456 | 0.22332 | 3.441 | 3.6449 | 0.15939 | 1.0253 | 2.1293e-10 | 8.738
666.9136 | 92.2246 | 19.7397 | 8.7896 | 18.2616 | 6.0201 | 2000.0001 | 0.2 | 0.00039878 | 0.2004 | 0 | 206264.1748 | 221.4587 | 0 | 205085.6334 | 188715.4558 | 5255577.6756 | 2045125.4583 | 1026852.2197 | -4282453.6689 | -1003859.0026 | -754853.6409 | 2847493.4893 | 938698.2989 | 14293152.3935 | 2048.1767 | 5999061.0678 | 21251513.5753 | 2847493.4893 | 938698.2989 | -14291104.2168 | 15252452.5075 | 15785376.8763 | 6887461.5644 | 52.5219 | 0.00021654 | 0.46674 | 0.69456 | 0.22332 | 3.441 | 3.6449 | 0.15939 | 1.0253 | 2.1293e-10 | 8.738
667.9136 | 92.2249 | 19.7396 | 8.7896 | 18.2617 | 6.0201 | 2000.0001 | 0.2 | 0.00039879 | 0.2004 | 0 | 206664.1748 | 222.2563 | 0 | 205486.431 | 189084.2903 | 5263489.292 | 2048648.3026 | 1028346.2783 | -4292991.6261 | -1006212.3698 | -756533.2859 | 2854812.7236 | 941111.1413 | 14329418.0614 | 2052.1767 | 6010661.0684 | 21301524.1781 | 2854812.7236 | 941111.1413 | -14327365.8846 | 15290863.1097 | 15824652.5384 | 6904937.5549 | 52.5219 | 0.00021654 | 0.46674 | 0.69456 | 0.22332 | 3.441 | 3.6449 | 0.15939 | 1.0253 | 2.1293e-10 | 8.738
668.9136 | 92.2251 | 19.7396 | 8.7896 | 18.2618 | 6.0201 | 2000.0001 | 0.2 | 0.0003988 | 0.2004 | 0 | 207064.1748 | 223.0539 | 0 | 205887.2286 | 189453.125 | 5271400.8827 | 2052171.1443 | 1029840.3388 | -4303529.609 | -1008565.7394 | -758212.929 | 2862131.9807 | 943523.9911 | 14365683.8289 | 2056.1767 | 6022261.069 | 21351534.8816 | 2862131.9807 | 943523.9911 | -14363627.6521 | 15329273.8127 | 15863928.2859 | 6922413.5934 | 52.5219 | 0.00021654 | 0.46674 | 0.69456 | 0.22332 | 3.441 | 3.6449 | 0.15939 | 1.0253 | 2.1293e-10 | 8.738
669.9136 | 92.2254 | 19.7395 | 8.7896 | 18.2618 | 6.0201 | 2000.0001 | 0.2 | 0.00039882 | 0.2004 | 0 | 207464.1748 | 223.8515 | 0 | 206288.0262 | 189821.9596 | 5279312.4485 | 2055693.9837 | 1031334.4011 | -4314067.6169 | -1010919.1115 | -759892.5702 | 2869451.2601 | 945936.8483 | 14401949.6936 | 2060.1767 | 6033861.0695 | 21401545.6835 | 2869451.2601 | 945936.8483 | -14399889.5169 | 15367684.614 | 15903204.1166 | 6939889.6788 | 52.5219 | 0.00021654 | 0.46674 | 0.69456 | 0.22332 | 3.441 | 3.6449 | 0.15939 | 1.0253 | 2.1293e-10 | 8.7381
670.9136 | 92.2256 | 19.7395 | 8.7896 | 18.2619 | 6.0202 | 2000.0001 | 0.2 | 0.00039883 | 0.2004 | 0 | 207864.1748 | 224.6492 | 0 | 206688.8239 | 190190.7943 | 5287223.9898 | 2059216.8206 | 1032828.4653 | -4324605.6492 | -1013272.4859 | -761572.2097 | 2876770.5612 | 948349.7126 | 14438215.6533 | 2064.1767 | 6045461.0701 | 21451556.5814 | 2876770.5612 | 948349.7126 | -14436151.4766 | 15406095.5113 | 15942480.0286 | 6957365.8099 | 52.5219 | 0.00021654 | 0.46675 | 0.69456 | 0.22332 | 3.441 | 3.6449 | 0.15939 | 1.0253 | 2.1293e-10 | 8.7381
671.9136 | 92.2259 | 19.7394 | 8.7896 | 18.2619 | 6.0202 | 2000.0001 | 0.2 | 0.00039884 | 0.2004 | 0 | 208264.1749 | 225.4468 | 0 | 207089.6216 | 190559.629 | 5295135.5073 | 2062739.6552 | 1034322.5312 | -4335143.7054 | -1015625.8627 | -763251.8473 | 2884089.8836 | 950762.584 | 14474481.7056 | 2068.1767 | 6057061.0707 | 21501567.573 | 2884089.8836 | 950762.584 | -14472413.5289 | 15444506.5023 | 15981756.0199 | 6974841.9857 | 52.5219 | 0.00021654 | 0.46675 | 0.69456 | 0.22332 | 3.441 | 3.6449 | 0.15938 | 1.0253 | 2.1293e-10 | 8.7381
672.9136 | 92.2261 | 19.7393 | 8.7895 | 18.262 | 6.0202 | 2000.0001 | 0.2 | 0.00039885 | 0.2004 | 0 | 208664.1749 | 226.2445 | 0 | 207490.4193 | 190928.4637 | 5303047.0016 | 2066262.4875 | 1035816.5989 | -4345681.7847 | -1017979.2418 | -764931.4833 | 2891409.2266 | 953175.4621 | 14510747.8483 | 2072.1767 | 6068661.0713 | 21551578.656 | 2891409.2266 | 953175.4621 | -14508675.6716 | 15482917.5848 | 16021032.0886 | 6992318.205 | 52.5219 | 0.00021654 | 0.46675 | 0.69456 | 0.22332 | 3.441 | 3.6449 | 0.15938 | 1.0253 | 2.1293e-10 | 8.7381
673.9136 | 92.2263 | 19.7393 | 8.7895 | 18.262 | 6.0202 | 2000.0001 | 0.2 | 0.00039886 | 0.2004 | 0 | 209064.1749 | 227.0422 | 0 | 207891.217 | 191297.2985 | 5310958.4732 | 2069785.3177 | 1037310.6682 | -4356219.8868 | -1020332.623 | -766611.1176 | 2898728.5899 | 955588.347 | 14547014.0792 | 2076.1767 | 6080261.0719 | 21601589.8283 | 2898728.5899 | 955588.347 | -14544937.9025 | 15521328.7564 | 16060308.2329 | 7009794.4669 | 52.5219 | 0.00021654 | 0.46675 | 0.69456 | 0.22332 | 3.441 | 3.6449 | 0.15938 | 1.0253 | 2.1293e-10 | 8.7381
674.9136 | 92.2265 | 19.7392 | 8.7895 | 18.2621 | 6.0202 | 2000.0001 | 0.2 | 0.00039888 | 0.2004 | 0 | 209464.1749 | 227.84 | 0 | 208292.0148 | 191666.1332 | 5318869.9227 | 2073308.1456 | 1038804.7391 | -4366758.0109 | -1022686.0065 | -768290.7502 | 2906047.9729 | 958001.2383 | 14583280.3962 | 2080.1767 | 6091861.0724 | 21651601.0876 | 2906047.9729 | 958001.2383 | -14581200.2195 | 15559740.0151 | 16099584.451 | 7027270.7702 | 52.5219 | 0.00021654 | 0.46675 | 0.69456 | 0.22332 | 3.441 | 3.6449 | 0.15938 | 1.0253 | 2.1293e-10 | 8.7382
675.9136 | 92.2267 | 19.7392 | 8.7895 | 18.2621 | 6.0202 | 2000.0001 | 0.2 | 0.00039889 | 0.2004 | 0 | 209864.1749 | 228.6377 | 0 | 208692.8126 | 192034.968 | 5326781.3506 | 2076830.9715 | 1040298.8117 | -4377296.1567 | -1025039.392 | -769970.3813 | 2913367.3751 | 960414.136 | 14619546.7973 | 2084.1767 | 6103461.073 | 21701612.4319 | 2913367.3751 | 960414.136 | -14617462.6206 | 15598151.3589 | 16138860.741 | 7044747.1141 | 52.5219 | 0.00021654 | 0.46675 | 0.69456 | 0.22332 | 3.441 | 3.6449 | 0.15938 | 1.0253 | 2.1293e-10 | 8.7382
676.9136 | 92.2269 | 19.7391 | 8.7895 | 18.2622 | 6.0203 | 2000.0001 | 0.2 | 0.0003989 | 0.2004 | 0 | 210264.175 | 229.4355 | 0 | 209093.6104 | 192403.8029 | 5334692.7573 | 2080353.7952 | 1041792.8858 | -4387834.3236 | -1027392.7796 | -771650.0107 | 2920686.7962 | 962827.0399 | 14655813.2804 | 2088.1767 | 6115061.0736 | 21751623.8591 | 2920686.7962 | 962827.0399 | -14653725.1037 | 15636562.7855 | 16178137.1012 | 7062223.4974 | 52.5219 | 0.00021654 | 0.46675 | 0.69456 | 0.22332 | 3.441 | 3.6449 | 0.15938 | 1.0253 | 2.1293e-10 | 8.7382
677.9136 | 92.2271 | 19.7391 | 8.7895 | 18.2622 | 6.0203 | 2000.0001 | 0.2 | 0.00039891 | 0.2004 | 0 | 210664.175 | 230.2333 | 0 | 209494.4082 | 192772.6377 | 5342604.1435 | 2083876.617 | 1043286.9614 | -4398372.511 | -1029746.1692 | -773329.6387 | 2928006.2355 | 965239.9498 | 14692079.8435 | 2092.1767 | 6126661.0742 | 21801635.3673 | 2928006.2355 | 965239.9498 | -14689987.6668 | 15674974.2931 | 16217413.53 | 7079699.9194 | 52.5219 | 0.00021654 | 0.46675 | 0.69457 | 0.22332 | 3.441 | 3.645 | 0.15938 | 1.0253 | 2.1293e-10 | 8.7382
678.9136 | 92.2273 | 19.739 | 8.7895 | 18.2622 | 6.0203 | 2000.0001 | 0.2 | 0.00039892 | 0.2004 | 0 | 211064.175 | 231.0312 | 0 | 209895.2061 | 193141.4726 | 5350515.5097 | 2087399.4368 | 1044781.0385 | -4408910.7186 | -1032099.5608 | -775009.2652 | 2935325.6928 | 967652.8656 | 14728346.4847 | 2096.1767 | 6138261.0748 | 21851646.9545 | 2935325.6928 | 967652.8656 | -14726250.308 | 15713385.8797 | 16256690.0257 | 7097176.379 | 52.5219 | 0.00021654 | 0.46676 | 0.69457 | 0.22332 | 3.441 | 3.645 | 0.15938 | 1.0253 | 2.1293e-10 | 8.7382
679.9136 | 92.2275 | 19.739 | 8.7895 | 18.2623 | 6.0203 | 2000.0001 | 0.2 | 0.00039893 | 0.2004 | 0 | 211464.175 | 231.829 | 0 | 210296.0039 | 193510.3074 | 5358426.8562 | 2090922.2547 | 1046275.1171 | -4419448.9457 | -1034452.9543 | -776688.8902 | 2942645.1675 | 970065.7872 | 14764613.2022 | 2100.1767 | 6149861.0753 | 21901658.6187 | 2942645.1675 | 970065.7872 | -14762513.0255 | 15751797.5434 | 16295966.5867 | 7114652.8753 | 52.5219 | 0.00021654 | 0.46676 | 0.69457 | 0.22332 | 3.441 | 3.645 | 0.15938 | 1.0253 | 2.1293e-10 | 8.7383
680.9136 | 92.2277 | 19.7389 | 8.7895 | 18.2623 | 6.0203 | 2000.0001 | 0.2 | 0.00039894 | 0.2004 | 0 | 211864.175 | 232.6269 | 0 | 210696.8018 | 193879.1423 | 5366338.1836 | 2094445.0708 | 1047769.1971 | -4429987.1919 | -1036806.3496 | -778368.5138 | 2949964.6593 | 972478.7144 | 14800879.9941 | 2104.1767 | 6161461.0759 | 21951670.3583 | 2949964.6593 | 972478.7144 | -14798775.8173 | 15790209.2823 | 16335243.2114 | 7132129.4075 | 52.5219 | 0.00021654 | 0.46676 | 0.69457 | 0.22332 | 3.441 | 3.645 | 0.15938 | 1.0253 | 2.1293e-10 | 8.7383
681.9136 | 92.2279 | 19.7389 | 8.7895 | 18.2624 | 6.0203 | 2000.0001 | 0.2 | 0.00039895 | 0.2004 | 0 | 212264.1751 | 233.4248 | 0 | 211097.5997 | 194247.9772 | 5374249.4923 | 2097967.885 | 1049263.2785 | -4440525.4568 | -1039159.7468 | -780048.1361 | 2957284.1677 | 974891.647 | 14837146.8585 | 2108.1767 | 6173061.0765 | 22001682.1712 | 2957284.1677 | 974891.647 | -14835038.6818 | 15828621.0947 | 16374519.8982 | 7149605.9747 | 52.5219 | 0.00021654 | 0.46676 | 0.69457 | 0.22332 | 3.441 | 3.645 | 0.15938 | 1.0253 | 2.1293e-10 | 8.7383
682.9136 | 92.2281 | 19.7388 | 8.7895 | 18.2624 | 6.0203 | 2000.0001 | 0.2 | 0.00039896 | 0.2004 | 0 | 212664.1751 | 234.2227 | 0 | 211498.3976 | 194616.8122 | 5382160.7828 | 2101490.6974 | 1050757.3612 | -4451063.74 | -1041513.1458 | -781727.7569 | 2964603.6924 | 977304.5851 | 14873413.7939 | 2112.1767 | 6184661.0771 | 22051694.0558 | 2964603.6924 | 977304.5851 | -14871301.6171 | 15867032.9787 | 16413796.6458 | 7167082.576 | 52.5219 | 0.00021654 | 0.46676 | 0.69457 | 0.22332 | 3.441 | 3.645 | 0.15938 | 1.0253 | 2.1293e-10 | 8.7383
683.9136 | 92.2283 | 19.7388 | 8.7895 | 18.2624 | 6.0204 | 2000.0001 | 0.2 | 0.00039897 | 0.2004 | 0 | 213064.1751 | 235.0206 | 0 | 211899.1956 | 194985.6471 | 5390072.0555 | 2105013.5081 | 1052251.4452 | -4461602.0409 | -1043866.5465 | -783407.3765 | 2971923.2328 | 979717.5283 | 14909680.7983 | 2116.1767 | 6196261.0777 | 22101706.0104 | 2971923.2328 | 979717.5283 | -14907564.6216 | 15905444.9327 | 16453073.4526 | 7184559.2107 | 52.5219 | 0.00021654 | 0.46676 | 0.69457 | 0.22332 | 3.441 | 3.645 | 0.15938 | 1.0253 | 2.1293e-10 | 8.7383
684.9136 | 92.2284 | 19.7387 | 8.7895 | 18.2625 | 6.0204 | 2000.0001 | 0.2 | 0.00039898 | 0.2004 | 0 | 213464.1751 | 235.8185 | 0 | 212299.9936 | 195354.4821 | 5397983.3109 | 2108536.3171 | 1053745.5305 | -4472140.3592 | -1046219.9489 | -785086.9948 | 2979242.7888 | 982130.4767 | 14945947.8703 | 2120.1767 | 6207861.0782 | 22151718.0332 | 2979242.7888 | 982130.4767 | -14943827.6936 | 15943856.9549 | 16492350.3172 | 7202035.8778 | 52.5219 | 0.00021654 | 0.46676 | 0.69457 | 0.22332 | 3.441 | 3.645 | 0.15938 | 1.0253 | 2.1293e-10 | 8.7383
685.9136 | 92.2286 | 19.7387 | 8.7895 | 18.2625 | 6.0204 | 2000.0001 | 0.2 | 0.00039898 | 0.2004 | 0 | 213864.1751 | 236.6165 | 0 | 212700.7915 | 195723.3171 | 5405894.5493 | 2112059.1244 | 1055239.6171 | -4482678.6944 | -1048573.3529 | -786766.6118 | 2986562.3598 | 984543.43 | 14982215.0082 | 2124.1767 | 6219461.0788 | 22201730.1226 | 2986562.3598 | 984543.43 | -14980090.8314 | 15982269.0438 | 16531627.2381 | 7219512.5768 | 52.5219 | 0.00021654 | 0.46676 | 0.69457 | 0.22332 | 3.441 | 3.645 | 0.15938 | 1.0253 | 2.1293e-10 | 8.7384
686.9136 | 92.2287 | 19.7387 | 8.7895 | 18.2625 | 6.0204 | 2000.0001 | 0.2 | 0.00039899 | 0.2004 | 0 | 214264.1752 | 237.4145 | 0 | 213101.5895 | 196092.1521 | 5413805.7713 | 2115581.9301 | 1056733.7049 | -4493217.0461 | -1050926.7586 | -788446.2276 | 2993881.9456 | 986956.3882 | 15018482.2103 | 2128.1767 | 6231061.0794 | 22251742.277 | 2993881.9456 | 986956.3882 | -15016354.0336 | 16020681.1976 | 16570904.2142 | 7236989.3067 | 52.5219 | 0.00021654 | 0.46676 | 0.69457 | 0.22332 | 3.441 | 3.645 | 0.15938 | 1.0253 | 2.1293e-10 | 8.7384
687.9136 | 92.2289 | 19.7386 | 8.7895 | 18.2626 | 6.0204 | 2000.0001 | 0.2 | 0.000399 | 0.2004 | 0 | 214664.1752 | 238.2125 | 0 | 213502.3875 | 196460.9871 | 5421716.977 | 2119104.7343 | 1058227.7938 | -4503755.414 | -1053280.1658 | -790125.8423 | 3001201.5457 | 989369.3511 | 15054749.4752 | 2132.1767 | 6242661.08 | 22301754.4949 | 3001201.5457 | 989369.3511 | -15052617.2984 | 16059093.4149 | 16610181.2439 | 7254466.0668 | 52.5219 | 0.00021654 | 0.46676 | 0.69457 | 0.22332 | 3.441 | 3.645 | 0.15938 | 1.0253 | 2.1293e-10 | 8.7384
688.9136 | 92.2291 | 19.7386 | 8.7895 | 18.2626 | 6.0204 | 2000.0001 | 0.2 | 0.00039901 | 0.2004 | 0 | 215064.1752 | 239.0105 | 0 | 213903.1856 | 196829.8222 | 5429628.1671 | 2122627.5369 | 1059721.884 | -4514293.7976 | -1055633.5746 | -791805.4557 | 3008521.1599 | 991782.3186 | 15091016.8013 | 2136.1767 | 6254261.0806 | 22351766.7747 | 3008521.1599 | 991782.3186 | -15088880.6245 | 16097505.6942 | 16649458.3261 | 7271942.8565 | 52.5219 | 0.00021654 | 0.46677 | 0.69457 | 0.22332 | 3.441 | 3.645 | 0.15938 | 1.0253 | 2.1293e-10 | 8.7384
689.9136 | 92.2292 | 19.7385 | 8.7895 | 18.2627 | 6.0204 | 2000.0001 | 0.2 | 0.00039902 | 0.2004 | 0 | 215464.1752 | 239.8085 | 0 | 214303.9836 | 197198.6572 | 5437539.3418 | 2126150.338 | 1061215.9753 | -4524832.1965 | -1057986.9849 | -793485.068 | 3015840.7878 | 994195.2907 | 15127284.1871 | 2140.1767 | 6265861.0811 | 22401779.115 | 3015840.7878 | 994195.2907 | -15125144.0104 | 16135918.0338 | 16688735.4595 | 7289419.675 | 52.5219 | 0.00021654 | 0.46677 | 0.69457 | 0.22332 | 3.441 | 3.645 | 0.15938 | 1.0253 | 2.1293e-10 | 8.7384
690.9136 | 92.2294 | 19.7385 | 8.7895 | 18.2627 | 6.0204 | 2000.0001 | 0.2 | 0.00039903 | 0.2004 | 0 | 215864.1752 | 240.6066 | 0 | 214704.7817 | 197567.4923 | 5445450.5015 | 2129673.1377 | 1062710.0677 | -4535370.6105 | -1060340.3966 | -795164.6792 | 3023160.429 | 996608.2672 | 15163551.6313 | 2144.1767 | 6277461.0817 | 22451791.5142 | 3023160.429 | 996608.2672 | -15161407.4546 | 16174330.4325 | 16728012.6428 | 7306896.5215 | 52.5219 | 0.00021654 | 0.46677 | 0.69457 | 0.22332 | 3.441 | 3.645 | 0.15938 | 1.0253 | 2.1293e-10 | 8.7384
691.9136 | 92.2295 | 19.7385 | 8.7895 | 18.2627 | 6.0204 | 2000.0001 | 0.2 | 0.00039903 | 0.2004 | 0 | 216264.1753 | 241.4046 | 0 | 215105.5798 | 197936.3274 | 5453361.6465 | 2133195.9359 | 1064204.1611 | -4545909.0391 | -1062693.8098 | -796844.2894 | 3030480.0832 | 999021.2479 | 15199819.1324 | 2148.1767 | 6289061.0823 | 22501803.971 | 3030480.0832 | 999021.2479 | -15197670.9557 | 16212742.8887 | 16767289.8749 | 7324373.3955 | 52.5219 | 0.00021654 | 0.46677 | 0.69457 | 0.22332 | 3.441 | 3.645 | 0.15938 | 1.0253 | 2.1293e-10 | 8.7384
692.9136 | 92.2296 | 19.7384 | 8.7895 | 18.2627 | 6.0205 | 2000.0001 | 0.2 | 0.00039904 | 0.2004 | 0 | 216664.1753 | 242.2027 | 0 | 215506.3779 | 198305.1625 | 5461272.7773 | 2136718.7327 | 1065698.2557 | -4556447.4819 | -1065047.2244 | -798523.8984 | 3037799.7502 | 1001434.2329 | 15236086.689 | 2152.1767 | 6300661.0829 | 22551816.4839 | 3037799.7502 | 1001434.2329 | -15233934.5123 | 16251155.401 | 16806567.1545 | 7341850.2963 | 52.5219 | 0.00021654 | 0.46677 | 0.69457 | 0.22332 | 3.4411 | 3.645 | 0.15938 | 1.0253 | 2.1293e-10 | 8.7385
693.9136 | 92.2298 | 19.7384 | 8.7894 | 18.2628 | 6.0205 | 2000.0001 | 0.2 | 0.00039905 | 0.2004 | 0 | 217064.1753 | 243.0008 | 0 | 215907.176 | 198673.9976 | 5469183.8941 | 2140241.5282 | 1067192.3512 | -4566985.9387 | -1067400.6403 | -800203.5065 | 3045119.4296 | 1003847.2219 | 15272354.2999 | 2156.1767 | 6312261.0835 | 22601829.0517 | 3045119.4296 | 1003847.2219 | -15270198.1231 | 16289567.9682 | 16845844.4806 | 7359327.2232 | 52.5219 | 0.00021654 | 0.46677 | 0.69457 | 0.22332 | 3.4411 | 3.645 | 0.15938 | 1.0253 | 2.1293e-10 | 8.7385
694.9136 | 92.2299 | 19.7384 | 8.7894 | 18.2628 | 6.0205 | 2000.0001 | 0.2 | 0.00039905 | 0.2004 | 0 | 217464.1753 | 243.7989 | 0 | 216307.9741 | 199042.8328 | 5477094.9974 | 2143764.3223 | 1068686.4478 | -4577524.4091 | -1069754.0575 | -801883.1135 | 3052439.1211 | 1006260.215 | 15308621.9636 | 2160.1768 | 6323861.084 | 22651841.6729 | 3052439.1211 | 1006260.215 | -15306461.7869 | 16327980.5889 | 16885121.8519 | 7376804.1755 | 52.5219 | 0.00021654 | 0.46677 | 0.69457 | 0.22332 | 3.4411 | 3.645 | 0.15938 | 1.0253 | 2.1293e-10 | 8.7385
695.9136 | 92.23 | 19.7383 | 8.7894 | 18.2628 | 6.0205 | 2000.0001 | 0.2 | 0.00039906 | 0.2004 | 0 | 217864.1753 | 244.597 | 0 | 216708.7722 | 199411.6679 | 5485006.0873 | 2147287.1151 | 1070180.5454 | -4588062.8928 | -1072107.4761 | -803562.7195 | 3059758.8245 | 1008673.2119 | 15344889.679 | 2164.1768 | 6335461.0846 | 22701854.3464 | 3059758.8245 | 1008673.2119 | -15342725.5023 | 16366393.2618 | 16924399.2675 | 7394281.1528 | 52.5219 | 0.00021654 | 0.46677 | 0.69457 | 0.22332 | 3.4411 | 3.645 | 0.15938 | 1.0253 | 2.1293e-10 | 8.7385
696.9136 | 92.2302 | 19.7383 | 8.7894 | 18.2629 | 6.0205 | 2000.0001 | 0.2 | 0.00039907 | 0.2004 | 0 | 218264.1754 | 245.3951 | 0 | 217109.5704 | 199780.5031 | 5492917.1643 | 2150809.9067 | 1071674.6439 | -4598601.3895 | -1074460.8959 | -805242.3246 | 3067078.5394 | 1011086.2126 | 15381157.4448 | 2168.1768 | 6347061.0852 | 22751867.0709 | 3067078.5394 | 1011086.2126 | -15378989.268 | 16404805.9857 | 16963676.7262 | 7411758.1544 | 52.5219 | 0.00021654 | 0.46677 | 0.69457 | 0.22332 | 3.4411 | 3.645 | 0.15938 | 1.0253 | 2.1293e-10 | 8.7385
697.9136 | 92.2303 | 19.7383 | 8.7894 | 18.2629 | 6.0205 | 2000.0001 | 0.2 | 0.00039907 | 0.2004 | 0 | 218664.1754 | 246.1933 | 0 | 217510.3685 | 200149.3382 | 5500828.2287 | 2154332.697 | 1073168.7433 | -4609139.8987 | -1076814.317 | -806921.9288 | 3074398.2655 | 1013499.2171 | 15417425.2597 | 2172.1768 | 6358661.0858 | 22801879.8451 | 3074398.2655 | 1013499.2171 | -15415253.083 | 16443218.7593 | 17002954.227 | 7429235.1796 | 52.5219 | 0.00021654 | 0.46677 | 0.69457 | 0.22332 | 3.4411 | 3.645 | 0.15938 | 1.0253 | 2.1293e-10 | 8.7385
698.9136 | 92.2304 | 19.7382 | 8.7894 | 18.2629 | 6.0205 | 2000.0001 | 0.2 | 0.00039908 | 0.2004 | 0 | 219064.1754 | 246.9914 | 0 | 217911.1667 | 200518.1734 | 5508739.2807 | 2157855.4862 | 1074662.8437 | -4619678.4203 | -1079167.7392 | -808601.532 | 3081718.0027 | 1015912.2252 | 15453693.1227 | 2176.1768 | 6370261.0864 | 22851892.6678 | 3081718.0027 | 1015912.2252 | -15451516.9459 | 16481631.5814 | 17042231.7689 | 7446712.228 | 52.5219 | 0.00021654 | 0.46677 | 0.69457 | 0.22332 | 3.4411 | 3.645 | 0.15938 | 1.0253 | 2.1293e-10 | 8.7385
699.9136 | 92.2305 | 19.7382 | 8.7894 | 18.2629 | 6.0205 | 2000.0001 | 0.2 | 0.00039909 | 0.2004 | 0 | 219464.1754 | 247.7896 | 0 | 218311.9649 | 200887.0086 | 5516650.3207 | 2161378.2741 | 1076156.9449 | -4630216.954 | -1081521.1627 | -810281.1343 | 3089037.7506 | 1018325.2368 | 15489961.0324 | 2180.1768 | 6381861.0869 | 22901905.5378 | 3089037.7506 | 1018325.2368 | -15487780.8557 | 16520044.4509 | 17081509.351 | 7464189.2989 | 52.5219 | 0.00021654 | 0.46677 | 0.69457 | 0.22332 | 3.4411 | 3.645 | 0.15938 | 1.0253 | 2.1293e-10 | 8.7385
700.9136 | 92.2306 | 19.7382 | 8.7894 | 18.263 | 6.0205 | 2000.0001 | 0.2 | 0.00039909 | 0.2004 | 0 | 219864.1754 | 248.5878 | 0 | 218712.7631 | 201255.8438 | 5524561.349 | 2164901.0609 | 1077651.047 | -4640755.4994 | -1083874.5872 | -811960.7358 | 3096357.5089 | 1020738.2519 | 15526228.9879 | 2184.1768 | 6393461.0875 | 22951918.4542 | 3096357.5089 | 1020738.2519 | -15524044.8112 | 16558457.3666 | 17120786.9722 | 7481666.3919 | 52.5219 | 0.00021654 | 0.46677 | 0.69457 | 0.22332 | 3.4411 | 3.645 | 0.15938 | 1.0253 | 2.1293e-10 | 8.7386
701.9136 | 92.2308 | 19.7381 | 8.7894 | 18.263 | 6.0205 | 2000.0001 | 0.2 | 0.0003991 | 0.2004 | 0 | 220264.1755 | 249.386 | 0 | 219113.5613 | 201624.6791 | 5532472.3657 | 2168423.8466 | 1079145.15 | -4651294.0563 | -1086228.0129 | -813640.3364 | 3103677.2775 | 1023151.2703 | 15562496.988 | 2188.1768 | 6405061.0881 | 23001931.4156 | 3103677.2775 | 1023151.2703 | -15560308.8113 | 16596870.3275 | 17160064.6316 | 7499143.5064 | 52.5219 | 0.00021654 | 0.46678 | 0.69457 | 0.22332 | 3.4411 | 3.645 | 0.15938 | 1.0253 | 2.1293e-10 | 8.7386
702.9136 | 92.2309 | 19.7381 | 8.7894 | 18.263 | 6.0205 | 2000.0001 | 0.2 | 0.0003991 | 0.2004 | 0 | 220664.1755 | 250.1842 | 0 | 219514.3595 | 201993.5143 | 5540383.3713 | 2171946.6312 | 1080639.2538 | -4661832.6244 | -1088581.4397 | -815319.9362 | 3110997.056 | 1025564.2921 | 15598765.0316 | 2192.1768 | 6416661.0887 | 23051944.421 | 3110997.056 | 1025564.2921 | -15596572.8549 | 16635283.3324 | 17199342.3282 | 7516620.6419 | 52.5219 | 0.00021654 | 0.46678 | 0.69457 | 0.22331 | 3.4411 | 3.645 | 0.15938 | 1.0253 | 2.1293e-10 | 8.7386
703.9136 | 92.231 | 19.7381 | 8.7894 | 18.263 | 6.0206 | 2000.0001 | 0.2 | 0.00039911 | 0.2004 | 0 | 221064.1755 | 250.9824 | 0 | 219915.1578 | 202362.3495 | 5548294.366 | 2175469.4148 | 1082133.3584 | -4672371.2033 | -1090934.8676 | -816999.5352 | 3118316.8443 | 1027977.317 | 15635033.1178 | 2196.1768 | 6428261.0893 | 23101957.4695 | 3118316.8443 | 1027977.317 | -15632836.941 | 16673696.3802 | 17238620.0613 | 7534097.7978 | 52.5219 | 0.00021654 | 0.46678 | 0.69457 | 0.22331 | 3.4411 | 3.645 | 0.15937 | 1.0253 | 2.1293e-10 | 8.7386
704.9136 | 92.2311 | 19.7381 | 8.7894 | 18.2631 | 6.0206 | 2000.0001 | 0.2 | 0.00039912 | 0.2004 | 0 | 221464.1755 | 251.7806 | 0 | 220315.956 | 202731.1848 | 5556205.35 | 2178992.1972 | 1083627.4638 | -4682909.793 | -1093288.2965 | -818679.1334 | 3125636.6421 | 1030390.3451 | 15671301.2454 | 2200.1768 | 6439861.0898 | 23151970.5598 | 3125636.6421 | 1030390.3451 | -15669101.0686 | 16712109.47 | 17277897.8299 | 7551574.9738 | 52.5219 | 0.00021654 | 0.46678 | 0.69457 | 0.22331 | 3.4411 | 3.645 | 0.15937 | 1.0253 | 2.1293e-10 | 8.7386
705.9136 | 92.2312 | 19.738 | 8.7894 | 18.2631 | 6.0206 | 2000.0001 | 0.2 | 0.00039912 | 0.2004 | 0 | 221864.1755 | 252.5788 | 0 | 220716.7543 | 203100.0201 | 5564116.3236 | 2182514.9787 | 1085121.57 | -4693448.3931 | -1095641.7264 | -820358.7309 | 3132956.4492 | 1032803.3762 | 15707569.4134 | 2204.1768 | 6451461.0904 | 23201983.6911 | 3132956.4492 | 1032803.3762 | -15705365.2367 | 16750522.6007 | 17317175.6331 | 7569052.1692 | 52.5219 | 0.00021654 | 0.46678 | 0.69457 | 0.22331 | 3.4411 | 3.645 | 0.15937 | 1.0253 | 2.1293e-10 | 8.7386
706.9136 | 92.2313 | 19.738 | 8.7894 | 18.2631 | 6.0206 | 2000.0001 | 0.2 | 0.00039913 | 0.2004 | 0 | 222264.1756 | 253.3771 | 0 | 221117.5525 | 203468.8553 | 5572027.287 | 2186037.7592 | 1086615.6769 | -4703987.0033 | -1097995.1573 | -822038.3275 | 3140276.2653 | 1035216.4103 | 15743837.621 | 2208.1768 | 6463061.091 | 23251996.8624 | 3140276.2653 | 1035216.4103 | -15741629.4442 | 16788935.7714 | 17356453.4701 | 7586529.3837 | 52.5219 | 0.00021654 | 0.46678 | 0.69457 | 0.22331 | 3.4411 | 3.645 | 0.15937 | 1.0253 | 2.1293e-10 | 8.7386
707.9136 | 92.2314 | 19.738 | 8.7894 | 18.2631 | 6.0206 | 2000.0001 | 0.2 | 0.00039913 | 0.2004 | 0 | 222664.1756 | 254.1754 | 0 | 221518.3508 | 203837.6906 | 5579938.2405 | 2189560.5387 | 1088109.7846 | -4714525.6234 | -1100348.5892 | -823717.9235 | 3147596.0902 | 1037629.4473 | 15780105.8671 | 2212.1768 | 6474661.0916 | 23302010.0726 | 3147596.0902 | 1037629.4473 | -15777893.6903 | 16827348.981 | 17395731.3402 | 7604006.6167 | 52.5219 | 0.00021654 | 0.46678 | 0.69457 | 0.22331 | 3.4411 | 3.645 | 0.15937 | 1.0253 | 2.1293e-10 | 8.7386
708.9136 | 92.2315 | 19.738 | 8.7894 | 18.2631 | 6.0206 | 2000.0001 | 0.2 | 0.00039914 | 0.2004 | 0 | 223064.1756 | 254.9736 | 0 | 221919.1491 | 204206.5259 | 5587849.1844 | 2193083.3173 | 1089603.8929 | -4725064.2532 | -1102702.022 | -825397.5187 | 3154915.9238 | 1040042.4872 | 15816374.1508 | 2216.1768 | 6486261.0922 | 23352023.3209 | 3154915.9238 | 1040042.4872 | -15814157.974 | 16865762.2287 | 17435009.2425 | 7621483.8679 | 52.5219 | 0.00021654 | 0.46678 | 0.69457 | 0.22331 | 3.4411 | 3.645 | 0.15937 | 1.0253 | 2.1293e-10 | 8.7386
709.9136 | 92.2316 | 19.7379 | 8.7894 | 18.2632 | 6.0206 | 2000.0001 | 0.2 | 0.00039914 | 0.2004 | 0 | 223464.1756 | 255.7719 | 0 | 222319.9474 | 204575.3612 | 5595760.1188 | 2196606.0949 | 1091098.002 | -4735602.8924 | -1105055.4558 | -827077.1132 | 3162235.7657 | 1042455.5299 | 15852642.4712 | 2220.1768 | 6497861.0927 | 23402036.6062 | 3162235.7657 | 1042455.5299 | -15850422.2945 | 16904175.5135 | 17474287.1762 | 7638961.1367 | 52.5219 | 0.00021654 | 0.46678 | 0.69457 | 0.22331 | 3.4411 | 3.645 | 0.15937 | 1.0253 | 2.1293e-10 | 8.7386
710.9136 | 92.2316 | 19.7379 | 8.7894 | 18.2632 | 6.0206 | 2000.0001 | 0.2 | 0.00039915 | 0.2004 | 0 | 223864.1756 | 256.5702 | 0 | 222720.7457 | 204944.1966 | 5603671.044 | 2200128.8717 | 1092592.1118 | -4746141.5408 | -1107408.8904 | -828756.7071 | 3169555.6159 | 1044868.5752 | 15888910.8275 | 2224.1768 | 6509461.0933 | 23452049.9279 | 3169555.6159 | 1044868.5752 | -15886686.6507 | 16942588.8346 | 17513565.1406 | 7656438.4229 | 52.5219 | 0.00021654 | 0.46678 | 0.69457 | 0.22331 | 3.4411 | 3.645 | 0.15937 | 1.0253 | 2.1293e-10 | 8.7386
711.9136 | 92.2317 | 19.7379 | 8.7894 | 18.2632 | 6.0206 | 2000.0001 | 0.2 | 0.00039915 | 0.2004 | 0 | 224264.1757 | 257.3685 | 0 | 223121.544 | 205313.0319 | 5611581.9602 | 2203651.6475 | 1094086.2222 | -4756680.1983 | -1109762.3259 | -830436.3003 | 3176875.4741 | 1047281.6232 | 15925179.2187 | 2228.1768 | 6521061.0939 | 23502063.2849 | 3176875.4741 | 1047281.6232 | -15922951.042 | 16981002.191 | 17552843.1349 | 7673915.7259 | 52.5219 | 0.00021654 | 0.46678 | 0.69457 | 0.22331 | 3.4411 | 3.645 | 0.15937 | 1.0253 | 2.1293e-10 | 8.7387
712.9136 | 92.2318 | 19.7379 | 8.7894 | 18.2632 | 6.0206 | 2000.0001 | 0.2 | 0.00039916 | 0.2004 | 0 | 224664.1757 | 258.1668 | 0 | 223522.3424 | 205681.8672 | 5619492.8676 | 2207174.4225 | 1095580.3332 | -4767218.8645 | -1112115.7623 | -832115.8928 | 3184195.3401 | 1049694.6737 | 15961447.6441 | 2232.1768 | 6532661.0945 | 23552076.6764 | 3184195.3401 | 1049694.6737 | -15959215.4673 | 17019415.5819 | 17592121.1585 | 7691393.0453 | 52.5219 | 0.00021654 | 0.46678 | 0.69457 | 0.22331 | 3.4411 | 3.645 | 0.15937 | 1.0253 | 2.1293e-10 | 8.7387
713.9136 | 92.2319 | 19.7378 | 8.7894 | 18.2632 | 6.0206 | 2000.0001 | 0.2 | 0.00039916 | 0.2004 | 0 | 225064.1757 | 258.9651 | 0 | 223923.1407 | 206050.7026 | 5627403.7665 | 2210697.1967 | 1097074.4449 | -4777757.5392 | -1114469.1995 | -833795.4847 | 3191515.2137 | 1052107.7268 | 15997716.1027 | 2236.1768 | 6544261.0951 | 23602090.1015 | 3191515.2137 | 1052107.7268 | -15995479.926 | 17057829.0065 | 17631399.2105 | 7708870.3808 | 52.5219 | 0.00021654 | 0.46678 | 0.69457 | 0.22331 | 3.4411 | 3.645 | 0.15937 | 1.0253 | 2.1293e-10 | 8.7387
714.9136 | 92.232 | 19.7378 | 8.7894 | 18.2633 | 6.0206 | 2000.0001 | 0.2 | 0.00039916 | 0.2004 | 0 | 225464.1757 | 259.7634 | 0 | 224323.939 | 206419.5379 | 5635314.657 | 2214219.9701 | 1098568.5572 | -4788296.2224 | -1116822.6376 | -835475.076 | 3198835.0948 | 1054520.7824 | 16033984.5939 | 2240.1768 | 6555861.0956 | 23652103.5596 | 3198835.0948 | 1054520.7824 | -16031744.4171 | 17096242.464 | 17670677.2905 | 7726347.7319 | 52.5219 | 0.00021654 | 0.46678 | 0.69457 | 0.22331 | 3.4411 | 3.645 | 0.15937 | 1.0253 | 2.1293e-10 | 8.7387
715.9136 | 92.2321 | 19.7378 | 8.7894 | 18.2633 | 6.0206 | 2000.0001 | 0.2 | 0.00039917 | 0.2004 | 0 | 225864.1757 | 260.5618 | 0 | 224724.7374 | 206788.3733 | 5643225.5394 | 2217742.7426 | 1100062.6702 | -4798834.9136 | -1119176.0764 | -837154.6666 | 3206154.9831 | 1056933.8403 | 16070253.1168 | 2244.1768 | 6567461.0962 | 23702117.0497 | 3206154.9831 | 1056933.8403 | -16068008.94 | 17134655.9535 | 17709955.3975 | 7743825.0984 | 52.5219 | 0.00021654 | 0.46678 | 0.69457 | 0.22331 | 3.4411 | 3.645 | 0.15937 | 1.0253 | 2.1293e-10 | 8.7387
716.9136 | 92.2321 | 19.7378 | 8.7894 | 18.2633 | 6.0206 | 2000.0001 | 0.2 | 0.00039917 | 0.2004 | 0 | 226264.1758 | 261.3601 | 0 | 225125.5357 | 207157.2087 | 5651136.4138 | 2221265.5144 | 1101556.7837 | -4809373.6129 | -1121529.516 | -838834.2567 | 3213474.8786 | 1059346.9005 | 16106521.6706 | 2248.1768 | 6579061.0968 | 23752130.5712 | 3213474.8786 | 1059346.9005 | -16104273.4939 | 17173069.4744 | 17749233.5311 | 7761302.4797 | 52.5219 | 0.00021654 | 0.46678 | 0.69457 | 0.22331 | 3.4411 | 3.645 | 0.15937 | 1.0253 | 2.1293e-10 | 8.7387
717.9136 | 92.2322 | 19.7378 | 8.7894 | 18.2633 | 6.0206 | 2000.0001 | 0.2 | 0.00039918 | 0.2004 | 0 | 226664.1758 | 262.1584 | 0 | 225526.3341 | 207526.044 | 5659047.2805 | 2224788.2854 | 1103050.8978 | -4819912.3199 | -1123882.9563 | -840513.8462 | 3220794.7809 | 1061759.9631 | 16142790.2547 | 2252.1768 | 6590661.0974 | 23802144.1232 | 3220794.7809 | 1061759.9631 | -16140538.0779 | 17211483.0258 | 17788511.6906 | 7778779.8756 | 52.5219 | 0.00021654 | 0.46678 | 0.69457 | 0.22331 | 3.4411 | 3.645 | 0.15937 | 1.0253 | 2.1293e-10 | 8.7387
718.9136 | 92.2323 | 19.7377 | 8.7894 | 18.2633 | 6.0206 | 2000.0001 | 0.2 | 0.00039918 | 0.2004 | 0 | 227064.1758 | 262.9568 | 0 | 225927.1325 | 207894.8794 | 5666958.1395 | 2228311.0557 | 1104545.0124 | -4830451.0345 | -1126236.3975 | -842193.4352 | 3228114.69 | 1064173.0279 | 16179058.8682 | 2256.1768 | 6602261.098 | 23852157.705 | 3228114.69 | 1064173.0279 | -16176802.6915 | 17249896.607 | 17827789.8753 | 7796257.2858 | 52.5219 | 0.00021654 | 0.46678 | 0.69457 | 0.22331 | 3.4411 | 3.645 | 0.15937 | 1.0253 | 2.1293e-10 | 8.7387
719.9136 | 92.2324 | 19.7377 | 8.7894 | 18.2633 | 6.0207 | 2000.0001 | 0.2 | 0.00039918 | 0.2004 | 0 | 227464.1758 | 263.7552 | 0 | 226327.9309 | 208263.7148 | 5674868.9912 | 2231833.8253 | 1106039.1276 | -4840989.7564 | -1128589.8393 | -843873.0236 | 3235434.6058 | 1066586.0948 | 16215327.5105 | 2260.1768 | 6613861.0985 | 23902171.3159 | 3235434.6058 | 1066586.0948 | -16213067.3338 | 17288310.2174 | 17867068.0847 | 7813734.7098 | 52.5219 | 0.00021654 | 0.46678 | 0.69457 | 0.22331 | 3.4411 | 3.645 | 0.15937 | 1.0253 | 2.1293e-10 | 8.7387
720.9136 | 92.2324 | 19.7377 | 8.7894 | 18.2634 | 6.0207 | 2000.0001 | 0.2 | 0.00039919 | 0.2004 | 0 | 227864.1758 | 264.5535 | 0 | 226728.7293 | 208632.5502 | 5682779.8356 | 2235356.5941 | 1107533.2433 | -4851528.4856 | -1130943.2818 | -845552.6115 | 3242754.5279 | 1068999.1639 | 16251596.1809 | 2264.1768 | 6625461.0991 | 23952184.9552 | 3242754.5279 | 1068999.1639 | -16249332.0042 | 17326723.8561 | 17906346.3181 | 7831212.1473 | 52.5219 | 0.00021654 | 0.46678 | 0.69457 | 0.22331 | 3.4411 | 3.645 | 0.15937 | 1.0253 | 2.1293e-10 | 8.7387
721.9136 | 92.2325 | 19.7377 | 8.7894 | 18.2634 | 6.0207 | 2000.0001 | 0.2 | 0.00039919 | 0.2004 | 0 | 228264.1759 | 265.3519 | 0 | 227129.5277 | 209001.3856 | 5690690.673 | 2238879.3623 | 1109027.3596 | -4862067.2219 | -1133296.725 | -847232.1988 | 3250074.4563 | 1071412.235 | 16287864.8788 | 2268.1768 | 6637061.0997 | 24002198.6222 | 3250074.4563 | 1071412.235 | -16285596.702 | 17365137.5225 | 17945624.5749 | 7848689.598 | 52.5219 | 0.00021654 | 0.46679 | 0.69457 | 0.22331 | 3.4411 | 3.645 | 0.15937 | 1.0253 | 2.1293e-10 | 8.7387
722.9136 | 92.2326 | 19.7377 | 8.7894 | 18.2634 | 6.0207 | 2000.0001 | 0.2 | 0.00039919 | 0.2004 | 0 | 228664.1759 | 266.1503 | 0 | 227530.3261 | 209370.2211 | 5698601.5035 | 2242402.1298 | 1110521.4764 | -4872605.965 | -1135650.1689 | -848911.7856 | 3257394.3909 | 1073825.3082 | 16324133.6033 | 2272.1768 | 6648661.1003 | 24052212.3163 | 3257394.3909 | 1073825.3082 | -16321861.4265 | 17403551.2161 | 17984902.8547 | 7866167.0617 | 52.5219 | 0.00021654 | 0.46679 | 0.69457 | 0.22331 | 3.4411 | 3.645 | 0.15937 | 1.0253 | 2.1293e-10 | 8.7387
723.9136 | 92.2326 | 19.7377 | 8.7894 | 18.2634 | 6.0207 | 2000.0001 | 0.2 | 0.0003992 | 0.2004 | 0 | 229064.1759 | 266.9487 | 0 | 227931.1245 | 209739.0565 | 5706512.3274 | 2245924.8967 | 1112015.5936 | -4883144.7148 | -1138003.6135 | -850591.372 | 3264714.3314 | 1076238.3833 | 16360402.354 | 2276.1768 | 6660261.1009 | 24102226.0368 | 3264714.3314 | 1076238.3833 | -16358126.1772 | 17441964.936 | 18024181.1569 | 7883644.5379 | 52.5219 | 0.00021654 | 0.46679 | 0.69457 | 0.22331 | 3.4411 | 3.645 | 0.15937 | 1.0253 | 2.1293e-10 | 8.7387
724.9136 | 92.2327 | 19.7376 | 8.7894 | 18.2634 | 6.0207 | 2000.0001 | 0.2 | 0.0003992 | 0.2004 | 0 | 229464.1759 | 267.7471 | 0 | 228331.9229 | 210107.8919 | 5714423.1446 | 2249447.6629 | 1113509.7114 | -4893683.4712 | -1140357.0586 | -852270.9578 | 3272034.2778 | 1078651.4604 | 16396671.1301 | 2280.1768 | 6671861.1014 | 24152239.7831 | 3272034.2778 | 1078651.4604 | -16394390.9533 | 17480378.6816 | 18063459.4808 | 7901122.0264 | 52.5219 | 0.00021654 | 0.46679 | 0.69457 | 0.22331 | 3.4411 | 3.645 | 0.15937 | 1.0253 | 2.1293e-10 | 8.7387
725.9136 | 92.2328 | 19.7376 | 8.7894 | 18.2634 | 6.0207 | 2000.0001 | 0.2 | 0.00039921 | 0.2004 | 0 | 229864.1759 | 268.5455 | 0 | 228732.7213 | 210476.7273 | 5722333.9555 | 2252970.4284 | 1115003.8296 | -4904222.234 | -1142710.5045 | -853950.5432 | 3279354.2298 | 1081064.5393 | 16432939.9311 | 2284.1768 | 6683461.102 | 24202253.5545 | 3279354.2298 | 1081064.5393 | -16430655.7543 | 17518792.4524 | 18102737.826 | 7918599.5269 | 52.5219 | 0.00021654 | 0.46679 | 0.69457 | 0.22331 | 3.4411 | 3.645 | 0.15937 | 1.0253 | 2.1293e-10 | 8.7388
726.9136 | 92.2328 | 19.7376 | 8.7894 | 18.2634 | 6.0207 | 2000.0001 | 0.2 | 0.00039921 | 0.2004 | 0 | 230264.176 | 269.3439 | 0 | 229133.5198 | 210845.5628 | 5730244.7601 | 2256493.1934 | 1116497.9482 | -4914761.003 | -1145063.9509 | -855630.1281 | 3286674.1874 | 1083477.6201 | 16469208.7564 | 2288.1768 | 6695061.1026 | 24252267.3504 | 3286674.1874 | 1083477.6201 | -16466920.5796 | 17557206.2478 | 18142016.1921 | 7936077.039 | 52.5219 | 0.00021654 | 0.46679 | 0.69457 | 0.22331 | 3.4411 | 3.645 | 0.15937 | 1.0253 | 2.1293e-10 | 8.7388
727.9136 | 92.2329 | 19.7376 | 8.7894 | 18.2635 | 6.0207 | 2000.0001 | 0.2 | 0.00039921 | 0.2004 | 0 | 230664.176 | 270.1423 | 0 | 229534.3182 | 211214.3982 | 5738155.5587 | 2260015.9578 | 1117992.0674 | -4925299.7781 | -1147417.3979 | -857309.7126 | 3293994.1505 | 1085890.7026 | 16505477.6053 | 2292.1768 | 6706661.1032 | 24302281.1703 | 3293994.1505 | 1085890.7026 | -16503185.4286 | 17595620.0671 | 18181294.5784 | 7953554.5626 | 52.5219 | 0.00021654 | 0.46679 | 0.69457 | 0.22331 | 3.4411 | 3.645 | 0.15937 | 1.0253 | 2.1293e-10 | 8.7388
728.9136 | 92.2329 | 19.7376 | 8.7894 | 18.2635 | 6.0207 | 2000.0001 | 0.2 | 0.00039921 | 0.2004 | 0 | 231064.176 | 270.9408 | 0 | 229935.1167 | 211583.2337 | 5746066.3513 | 2263538.7216 | 1119486.1869 | -4935838.5592 | -1149770.8455 | -858989.2966 | 3301314.1188 | 1088303.7869 | 16541746.4774 | 2296.1768 | 6718261.1038 | 24352295.0135 | 3301314.1188 | 1088303.7869 | -16539450.3006 | 17634033.9098 | 18220572.9845 | 7971032.0973 | 52.5219 | 0.00021654 | 0.46679 | 0.69457 | 0.22331 | 3.4411 | 3.645 | 0.15937 | 1.0253 | 2.1293e-10 | 8.7388
729.9136 | 92.233 | 19.7376 | 8.7894 | 18.2635 | 6.0207 | 2000.0001 | 0.2 | 0.00039922 | 0.2004 | 0 | 231464.176 | 271.7392 | 0 | 230335.9151 | 211952.0692 | 5753977.1381 | 2267061.4848 | 1120980.3069 | -4946377.346 | -1152124.2936 | -860668.8802 | 3308634.0923 | 1090716.8729 | 16578015.372 | 2300.1768 | 6729861.1043 | 24402308.8796 | 3308634.0923 | 1090716.8729 | -16575715.1952 | 17672447.7753 | 18259851.4099 | 7988509.6429 | 52.5219 | 0.00021654 | 0.46679 | 0.69458 | 0.22331 | 3.4411 | 3.645 | 0.15937 | 1.0253 | 2.1293e-10 | 8.7388
730.9136 | 92.2331 | 19.7375 | 8.7894 | 18.2635 | 6.0207 | 2000.0001 | 0.2 | 0.00039922 | 0.2004 | 0 | 231864.176 | 272.5376 | 0 | 230736.7136 | 212320.9046 | 5761887.9192 | 2270584.2475 | 1122474.4274 | -4956916.1385 | -1154477.7424 | -862348.4634 | 3315954.0709 | 1093129.9606 | 16614284.2886 | 2304.1768 | 6741461.1049 | 24452322.7679 | 3315954.0709 | 1093129.9606 | -16611980.1119 | 17710861.663 | 18299129.8541 | 8005987.1991 | 52.5219 | 0.00021654 | 0.46679 | 0.69458 | 0.22331 | 3.4411 | 3.645 | 0.15937 | 1.0253 | 2.1293e-10 | 8.7388
731.9136 | 92.2331 | 19.7375 | 8.7894 | 18.2635 | 6.0207 | 2000.0001 | 0.2 | 0.00039922 | 0.2004 | 0 | 232264.1761 | 273.3361 | 0 | 231137.512 | 212689.7401 | 5769798.6948 | 2274107.0096 | 1123968.5482 | -4967454.9365 | -1156831.1916 | -864028.0462 | 3323274.0544 | 1095543.0499 | 16650553.2267 | 2308.1768 | 6753061.1055 | 24502336.678 | 3323274.0544 | 1095543.0499 | -16648245.05 | 17749275.5725 | 18338408.3168 | 8023464.7657 | 52.5219 | 0.00021654 | 0.46679 | 0.69458 | 0.22331 | 3.4411 | 3.645 | 0.15937 | 1.0253 | 2.1293e-10 | 8.7388
732.9136 | 92.2332 | 19.7375 | 8.7894 | 18.2635 | 6.0207 | 2000.0001 | 0.2 | 0.00039923 | 0.2004 | 0 | 232664.1761 | 274.1345 | 0 | 231538.3105 | 213058.5756 | 5777709.4651 | 2277629.7712 | 1125462.6694 | -4977993.7399 | -1159184.6414 | -865707.6285 | 3330594.0426 | 1097956.1407 | 16686822.1858 | 2312.1768 | 6764661.1061 | 24552350.6092 | 3330594.0426 | 1097956.1407 | -16684510.009 | 17787689.5032 | 18377686.7974 | 8040942.3423 | 52.5219 | 0.00021654 | 0.46679 | 0.69458 | 0.22331 | 3.4411 | 3.645 | 0.15937 | 1.0253 | 2.1293e-10 | 8.7388
733.9136 | 92.2332 | 19.7375 | 8.7894 | 18.2635 | 6.0207 | 2000.0001 | 0.2 | 0.00039923 | 0.2004 | 0 | 233064.1761 | 274.933 | 0 | 231939.109 | 213427.4111 | 5785620.23 | 2281152.5323 | 1126956.791 | -4988532.5486 | -1161538.0917 | -867387.2105 | 3337914.0356 | 1100369.2332 | 16723091.1654 | 2316.1768 | 6776261.1067 | 24602364.5612 | 3337914.0356 | 1100369.2332 | -16720774.9886 | 17826103.4545 | 18416965.2955 | 8058419.9288 | 52.5219 | 0.00021654 | 0.46679 | 0.69458 | 0.22331 | 3.4411 | 3.645 | 0.15937 | 1.0253 | 2.1293e-10 | 8.7388
734.9136 | 92.2333 | 19.7375 | 8.7894 | 18.2635 | 6.0207 | 2000.0001 | 0.2 | 0.00039923 | 0.2004 | 0 | 233464.1761 | 275.7314 | 0 | 232339.9075 | 213796.2466 | 5793530.9899 | 2284675.2929 | 1128450.913 | -4999071.3624 | -1163891.5425 | -869066.7921 | 3345234.0331 | 1102782.3271 | 16759360.1649 | 2320.1768 | 6787861.1072 | 24652378.5333 | 3345234.0331 | 1102782.3271 | -16757039.9881 | 17864517.4261 | 18456243.8107 | 8075897.525 | 52.5219 | 0.00021654 | 0.46679 | 0.69458 | 0.22331 | 3.4411 | 3.645 | 0.15937 | 1.0253 | 2.1293e-10 | 8.7388
735.9136 | 92.2333 | 19.7375 | 8.7894 | 18.2636 | 6.0207 | 2000.0001 | 0.2 | 0.00039923 | 0.2004 | 0 | 233864.1761 | 276.5299 | 0 | 232740.7059 | 214165.0821 | 5801441.7447 | 2288198.053 | 1129945.0354 | -5009610.1812 | -1166244.9938 | -870746.3734 | 3352554.0351 | 1105195.4225 | 16795629.1839 | 2324.1768 | 6799461.1078 | 24702392.5252 | 3352554.0351 | 1105195.4225 | -16793305.0071 | 17902931.4174 | 18495522.3427 | 8093375.1305 | 52.5219 | 0.00021654 | 0.46679 | 0.69458 | 0.22331 | 3.4411 | 3.645 | 0.15937 | 1.0253 | 2.1293e-10 | 8.7388
736.9136 | 92.2334 | 19.7375 | 8.7894 | 18.2636 | 6.0207 | 2000.0001 | 0.2 | 0.00039924 | 0.2004 | 0 | 234264.1762 | 277.3284 | 0 | 233141.5044 | 214533.9176 | 5809352.4946 | 2291720.8127 | 1131439.1581 | -5020149.0049 | -1168598.4455 | -872425.9542 | 3359874.0415 | 1107608.5193 | 16831898.2219 | 2328.1768 | 6811061.1084 | 24752406.5363 | 3359874.0415 | 1107608.5193 | -16829570.0451 | 17941345.4279 | 18534800.8909 | 8110852.7452 | 52.5219 | 0.00021654 | 0.46679 | 0.69458 | 0.22331 | 3.4411 | 3.645 | 0.15937 | 1.0253 | 2.1293e-10 | 8.7388
737.9136 | 92.2334 | 19.7375 | 8.7894 | 18.2636 | 6.0207 | 2000.0001 | 0.2 | 0.00039924 | 0.2004 | 0 | 234664.1762 | 278.1269 | 0 | 233542.3029 | 214902.7531 | 5817263.2398 | 2295243.5718 | 1132933.2812 | -5030687.8334 | -1170951.8977 | -874105.5347 | 3367194.0521 | 1110021.6175 | 16868167.2784 | 2332.1768 | 6822661.109 | 24802420.5661 | 3367194.0521 | 1110021.6175 | -16865835.1017 | 17979759.4572 | 18574079.455 | 8128330.3689 | 52.5219 | 0.00021654 | 0.46679 | 0.69458 | 0.22331 | 3.4411 | 3.645 | 0.15937 | 1.0253 | 2.1293e-10 | 8.7388
738.9136 | 92.2335 | 19.7374 | 8.7894 | 18.2636 | 6.0207 | 2000.0001 | 0.2 | 0.00039924 | 0.2004 | 0 | 235064.1762 | 278.9253 | 0 | 233943.1014 | 215271.5886 | 5825173.9803 | 2298766.3305 | 1134427.4046 | -5041226.6665 | -1173305.3504 | -875785.1149 | 3374514.0669 | 1112434.7171 | 16904436.3531 | 2336.1768 | 6834261.1096 | 24852434.6143 | 3374514.0669 | 1112434.7171 | -16902100.1763 | 18018173.5048 | 18613358.0346 | 8145808.0012 | 52.5219 | 0.00021654 | 0.46679 | 0.69458 | 0.22331 | 3.4411 | 3.645 | 0.15937 | 1.0253 | 2.1293e-10 | 8.7388
739.9136 | 92.2335 | 19.7374 | 8.7893 | 18.2636 | 6.0207 | 2000.0001 | 0.2 | 0.00039924 | 0.2004 | 0 | 235464.1762 | 279.7238 | 0 | 234343.8999 | 215640.4241 | 5833084.7163 | 2302289.0888 | 1135921.5284 | -5051765.5042 | -1175658.8035 | -877464.6947 | 3381834.0857 | 1114847.8181 | 16940705.4455 | 2340.1768 | 6845861.1101 | 24902448.6804 | 3381834.0857 | 1114847.8181 | -16938365.2687 | 18056587.5702 | 18652636.6293 | 8163285.6421 | 52.5219 | 0.00021654 | 0.46679 | 0.69458 | 0.22331 | 3.4411 | 3.645 | 0.15937 | 1.0253 | 2.1293e-10 | 8.7388
740.9136 | 92.2335 | 19.7374 | 8.7893 | 18.2636 | 6.0207 | 2000.0001 | 0.2 | 0.00039925 | 0.2004 | 0 | 235864.1762 | 280.5223 | 0 | 234744.6984 | 216009.2596 | 5840995.4478 | 2305811.8466 | 1137415.6525 | -5062304.3463 | -1178012.2571 | -879144.2742 | 3389154.1085 | 1117260.9203 | 16976974.5551 | 2344.1768 | 6857461.1107 | 24952462.7639 | 3389154.1085 | 1117260.9203 | -16974630.3783 | 18095001.6532 | 18691915.2389 | 8180763.2913 | 52.5219 | 0.00021654 | 0.46679 | 0.69458 | 0.22331 | 3.4411 | 3.645 | 0.15937 | 1.0253 | 2.1293e-10 | 8.7388
741.9136 | 92.2336 | 19.7374 | 8.7893 | 18.2636 | 6.0207 | 2000.0001 | 0.2 | 0.00039925 | 0.2004 | 0 | 236264.1763 | 281.3208 | 0 | 235145.497 | 216378.0951 | 5848906.175 | 2309334.604 | 1138909.7769 | -5072843.1928 | -1180365.7111 | -880823.8534 | 3396474.1351 | 1119674.0238 | 17013243.6816 | 2348.1768 | 6869061.1113 | 25002476.8644 | 3396474.1351 | 1119674.0238 | -17010895.5048 | 18133415.7531 | 18731193.8628 | 8198240.9487 | 52.5219 | 0.00021654 | 0.46679 | 0.69458 | 0.22331 | 3.4411 | 3.645 | 0.15937 | 1.0253 | 2.1293e-10 | 8.7388
742.9136 | 92.2336 | 19.7374 | 8.7893 | 18.2636 | 6.0207 | 2000.0001 | 0.2 | 0.00039925 | 0.2004 | 0 | 236664.1763 | 282.1193 | 0 | 235546.2955 | 216746.9307 | 5856816.898 | 2312857.361 | 1140403.9016 | -5083382.0435 | -1182719.1655 | -882503.4323 | 3403794.1655 | 1122087.1286 | 17049512.8245 | 2352.1768 | 6880661.1119 | 25052490.9816 | 3403794.1655 | 1122087.1286 | -17047160.6477 | 18171829.8697 | 18770472.5008 | 8215718.6139 | 52.5219 | 0.00021654 | 0.46679 | 0.69458 | 0.22331 | 3.4411 | 3.645 | 0.15937 | 1.0253 | 2.1293e-10 | 8.7388
743.9136 | 92.2337 | 19.7374 | 8.7893 | 18.2636 | 6.0207 | 2000.0001 | 0.2 | 0.00039925 | 0.2004 | 0 | 237064.1763 | 282.9178 | 0 | 235947.094 | 217115.7662 | 5864727.6168 | 2316380.1176 | 1141898.0267 | -5093920.8982 | -1185072.6203 | -884183.0109 | 3411114.1995 | 1124500.2345 | 17085781.9834 | 2356.1768 | 6892261.1125 | 25102505.1149 | 3411114.1995 | 1124500.2345 | -17083425.8066 | 18210244.0025 | 18809751.1526 | 8233196.2869 | 52.5219 | 0.00021654 | 0.46679 | 0.69458 | 0.22331 | 3.4411 | 3.645 | 0.15937 | 1.0253 | 2.1293e-10 | 8.7388
744.9136 | 92.2337 | 19.7374 | 8.7893 | 18.2636 | 6.0207 | 2000.0001 | 0.2 | 0.00039925 | 0.2004 | 0 | 237464.1763 | 283.7163 | 0 | 236347.8925 | 217484.6017 | 5872638.3317 | 2319902.8738 | 1143392.152 | -5104459.7571 | -1187426.0755 | -885862.5891 | 3418434.2372 | 1126913.3417 | 17122051.158 | 2360.1768 | 6903861.113 | 25152519.2641 | 3418434.2372 | 1126913.3417 | -17119690.9812 | 18248658.1511 | 18849029.8177 | 8250673.9674 | 52.5219 | 0.00021654 | 0.46679 | 0.69458 | 0.22331 | 3.4411 | 3.645 | 0.15937 | 1.0253 | 2.1293e-10 | 8.7388
745.9136 | 92.2337 | 19.7374 | 8.7893 | 18.2636 | 6.0208 | 2000.0001 | 0.2 | 0.00039926 | 0.2004 | 0 | 237864.1763 | 284.5148 | 0 | 236748.6911 | 217853.4373 | 5880549.0426 | 2323425.6296 | 1144886.2776 | -5114998.6198 | -1189779.531 | -887542.1671 | 3425754.2783 | 1129326.45 | 17158320.3478 | 2364.1768 | 6915461.1136 | 25202533.4288 | 3425754.2783 | 1129326.45 | -17155956.171 | 18287072.3152 | 18888308.4959 | 8268151.6553 | 52.5219 | 0.00021654 | 0.46679 | 0.69458 | 0.22331 | 3.4411 | 3.645 | 0.15937 | 1.0253 | 2.1293e-10 | 8.7388
746.9136 | 92.2338 | 19.7374 | 8.7893 | 18.2637 | 6.0208 | 2000.0001 | 0.2 | 0.00039926 | 0.2004 | 0 | 238264.1764 | 285.3133 | 0 | 237149.4896 | 218222.2728 | 5888459.7496 | 2326948.3851 | 1146380.4035 | -5125537.4864 | -1192132.987 | -889221.7448 | 3433074.3229 | 1131739.5594 | 17194589.5526 | 2368.1768 | 6927061.1142 | 25252547.6085 | 3433074.3229 | 1131739.5594 | -17192221.3758 | 18325486.4943 | 18927587.1869 | 8285629.3503 | 52.5219 | 0.00021654 | 0.46679 | 0.69458 | 0.22331 | 3.4411 | 3.645 | 0.15937 | 1.0253 | 2.1293e-10 | 8.7388
747.9136 | 92.2338 | 19.7374 | 8.7893 | 18.2637 | 6.0208 | 2000.0001 | 0.2 | 0.00039926 | 0.2004 | 0 | 238664.1764 | 286.1119 | 0 | 237550.2881 | 218591.1084 | 5896370.453 | 2330471.1402 | 1147874.5297 | -5136076.3567 | -1194486.4433 | -890901.3222 | 3440394.3708 | 1134152.6699 | 17230858.7719 | 2372.1768 | 6938661.1148 | 25302561.8029 | 3440394.3708 | 1134152.6699 | -17228486.5951 | 18363900.6882 | 18966865.8904 | 8303107.0524 | 52.5219 | 0.00021654 | 0.46679 | 0.69458 | 0.22331 | 3.4411 | 3.645 | 0.15937 | 1.0253 | 2.1293e-10 | 8.7389
748.9136 | 92.2339 | 19.7373 | 8.7893 | 18.2637 | 6.0208 | 2000.0001 | 0.2 | 0.00039926 | 0.2004 | 0 | 239064.1764 | 286.9104 | 0 | 237951.0867 | 218959.9439 | 5904281.1527 | 2333993.8949 | 1149368.6562 | -5146615.2307 | -1196839.8999 | -892580.8994 | 3447714.4219 | 1136565.7815 | 17267128.0054 | 2376.1768 | 6950261.1154 | 25352576.0117 | 3447714.4219 | 1136565.7815 | -17264751.8286 | 18402314.8964 | 19006144.606 | 8320584.7613 | 52.5219 | 0.00021654 | 0.46679 | 0.69458 | 0.22331 | 3.4411 | 3.645 | 0.15937 | 1.0253 | 2.1293e-10 | 8.7389
749.9136 | 92.2339 | 19.7373 | 8.7893 | 18.2637 | 6.0208 | 2000.0001 | 0.2 | 0.00039926 | 0.2004 | 0 | 239464.1764 | 287.7089 | 0 | 238351.8852 | 219328.7795 | 5912191.8488 | 2337516.6493 | 1150862.7829 | -5157154.1082 | -1199193.357 | -894260.4762 | 3455034.4763 | 1138978.8942 | 17303397.2528 | 2380.1768 | 6961861.1159 | 25402590.2345 | 3455034.4763 | 1138978.8942 | -17301017.076 | 18440729.1186 | 19045423.3335 | 8338062.4769 | 52.5219 | 0.00021654 | 0.46679 | 0.69458 | 0.22331 | 3.4411 | 3.645 | 0.15937 | 1.0253 | 2.1293e-10 | 8.7389
750.9136 | 92.2339 | 19.7373 | 8.7893 | 18.2637 | 6.0208 | 2000.0001 | 0.2 | 0.00039927 | 0.2004 | 0 | 239864.1764 | 288.5074 | 0 | 238752.6838 | 219697.615 | 5920102.5414 | 2341039.4033 | 1152356.9098 | -5167692.9892 | -1201546.8143 | -895940.0529 | 3462354.5337 | 1141392.0079 | 17339666.5137 | 2384.1768 | 6973461.1165 | 25452604.471 | 3462354.5337 | 1141392.0079 | -17337282.3369 | 18479143.3545 | 19084702.0726 | 8355540.199 | 52.5219 | 0.00021654 | 0.46679 | 0.69458 | 0.22331 | 3.4411 | 3.645 | 0.15937 | 1.0253 | 2.1293e-10 | 8.7389
751.9136 | 92.234 | 19.7373 | 8.7893 | 18.2637 | 6.0208 | 2000.0001 | 0.2 | 0.00039927 | 0.2004 | 0 | 240264.1765 | 289.306 | 0 | 239153.4823 | 220066.4506 | 5928013.2307 | 2344562.157 | 1153851.0371 | -5178231.8736 | -1203900.272 | -897619.6292 | 3469674.5941 | 1143805.1225 | 17375935.7878 | 2388.1768 | 6985061.1171 | 25502618.7209 | 3469674.5941 | 1143805.1225 | -17373547.611 | 18517557.6038 | 19123980.8229 | 8373017.9275 | 52.5219 | 0.00021654 | 0.46679 | 0.69458 | 0.22331 | 3.4411 | 3.645 | 0.15937 | 1.0254 | 2.1293e-10 | 8.7389
752.9136 | 92.234 | 19.7373 | 8.7893 | 18.2637 | 6.0208 | 2000.0001 | 0.2 | 0.00039927 | 0.2004 | 0 | 240664.1765 | 290.1045 | 0 | 239554.2809 | 220435.2862 | 5935923.9166 | 2348084.9104 | 1155345.1645 | -5188770.7613 | -1206253.73 | -899299.2054 | 3476994.6575 | 1146218.2381 | 17412205.0747 | 2392.1768 | 6996661.1177 | 25552632.9837 | 3476994.6575 | 1146218.2381 | -17409812.8979 | 18555971.866 | 19163259.5843 | 8390495.6622 | 52.5219 | 0.00021654 | 0.46679 | 0.69458 | 0.22331 | 3.4411 | 3.645 | 0.15937 | 1.0254 | 2.1293e-10 | 8.7389
753.9136 | 92.234 | 19.7373 | 8.7893 | 18.2637 | 6.0208 | 2000.0001 | 0.2 | 0.00039927 | 0.2004 | 0 | 241064.1765 | 290.903 | 0 | 239955.0794 | 220804.1218 | 5943834.5993 | 2351607.6634 | 1156839.2922 | -5199309.6522 | -1208607.1883 | -900978.7813 | 3484314.7238 | 1148631.3547 | 17448474.3743 | 2396.1768 | 7008261.1183 | 25602647.2593 | 3484314.7238 | 1148631.3547 | -17446078.1975 | 18594386.141 | 19202538.3565 | 8407973.4029 | 52.5219 | 0.00021654 | 0.46679 | 0.69458 | 0.22331 | 3.4411 | 3.645 | 0.15937 | 1.0254 | 2.1293e-10 | 8.7389
754.9136 | 92.234 | 19.7373 | 8.7893 | 18.2637 | 6.0208 | 2000.0001 | 0.2 | 0.00039927 | 0.2004 | 0 | 241464.1765 | 291.7016 | 0 | 240355.878 | 221172.9573 | 5951745.2789 | 2355130.4162 | 1158333.4202 | -5209848.5463 | -1210960.647 | -902658.3569 | 3491634.7929 | 1151044.4722 | 17484743.6861 | 2400.1768 | 7019861.1188 | 25652661.5473 | 3491634.7929 | 1151044.4722 | -17482343.5093 | 18632800.4284 | 19241817.1391 | 8425451.1496 | 52.5219 | 0.00021654 | 0.46679 | 0.69458 | 0.22331 | 3.4411 | 3.645 | 0.15937 | 1.0254 | 2.1293e-10 | 8.7389
755.9136 | 92.2341 | 19.7373 | 8.7893 | 18.2637 | 6.0208 | 2000.0001 | 0.2 | 0.00039927 | 0.2004 | 0 | 241864.1765 | 292.5001 | 0 | 240756.6766 | 221541.7929 | 5959655.9553 | 2358653.1687 | 1159827.5484 | -5220387.4435 | -1213314.1059 | -904337.9323 | 3498954.8647 | 1153457.5907 | 17521013.0098 | 2404.1768 | 7031461.1194 | 25702675.8474 | 3498954.8647 | 1153457.5907 | -17518608.8331 | 18671214.7279 | 19281095.932 | 8442928.902 | 52.5219 | 0.00021654 | 0.46679 | 0.69458 | 0.22331 | 3.4411 | 3.645 | 0.15937 | 1.0254 | 2.1293e-10 | 8.7389
756.9136 | 92.2341 | 19.7373 | 8.7893 | 18.2637 | 6.0208 | 2000.0001 | 0.2 | 0.00039928 | 0.2004 | 0 | 242264.1766 | 293.2987 | 0 | 241157.4751 | 221910.6285 | 5967566.6288 | 2362175.9208 | 1161321.6768 | -5230926.3437 | -1215667.5651 | -906017.5075 | 3506274.9392 | 1155870.71 | 17557282.3453 | 2408.1768 | 7043061.12 | 25752690.1593 | 3506274.9392 | 1155870.71 | -17554874.1685 | 18709629.0393 | 19320374.735 | 8460406.6601 | 52.5219 | 0.00021654 | 0.46679 | 0.69458 | 0.22331 | 3.4411 | 3.645 | 0.15937 | 1.0254 | 2.1293e-10 | 8.7389
757.9136 | 92.2341 | 19.7373 | 8.7893 | 18.2637 | 6.0208 | 2000.0001 | 0.2 | 0.00039928 | 0.2004 | 0 | 242664.1766 | 294.0972 | 0 | 241558.2737 | 222279.4641 | 5975477.2993 | 2365698.6727 | 1162815.8054 | -5241465.2468 | -1218021.0246 | -907697.0825 | 3513595.0163 | 1158283.8301 | 17593551.6922 | 2412.1768 | 7054661.1206 | 25802704.4827 | 3513595.0163 | 1158283.8301 | -17591139.5154 | 18748043.3621 | 19359653.5476 | 8477884.4236 | 52.5219 | 0.00021654 | 0.46679 | 0.69458 | 0.22331 | 3.4411 | 3.645 | 0.15937 | 1.0254 | 2.1293e-10 | 8.7389
758.9136 | 92.2342 | 19.7373 | 8.7893 | 18.2637 | 6.0208 | 2000.0001 | 0.2 | 0.00039928 | 0.2004 | 0 | 243064.1766 | 294.8958 | 0 | 241959.0723 | 222648.2997 | 5983387.967 | 2369221.4243 | 1164309.9342 | -5252004.1527 | -1220374.4844 | -909376.6573 | 3520915.096 | 1160696.9511 | 17629821.0502 | 2416.1768 | 7066261.1212 | 25852718.8174 | 3520915.096 | 1160696.9511 | -17627404.8734 | 18786457.6962 | 19398932.3699 | 8495362.1925 | 52.5219 | 0.00021654 | 0.46679 | 0.69458 | 0.22331 | 3.4411 | 3.645 | 0.15937 | 1.0254 | 2.1293e-10 | 8.7389
759.9136 | 92.2342 | 19.7373 | 8.7893 | 18.2637 | 6.0208 | 2000.0001 | 0.2 | 0.00039928 | 0.2004 | 0 | 243464.1766 | 295.6944 | 0 | 242359.8709 | 223017.1352 | 5991298.6319 | 2372744.1756 | 1165804.0632 | -5262543.0615 | -1222727.9445 | -911056.2319 | 3528235.1782 | 1163110.0729 | 17666090.419 | 2420.1768 | 7077861.1217 | 25902733.1631 | 3528235.1782 | 1163110.0729 | -17663670.2422 | 18824872.0413 | 19438211.2014 | 8512839.9667 | 52.5219 | 0.00021654 | 0.46679 | 0.69458 | 0.22331 | 3.4411 | 3.645 | 0.15937 | 1.0254 | 2.1293e-10 | 8.7389
760.9136 | 92.2342 | 19.7372 | 8.7893 | 18.2638 | 6.0208 | 2000.0001 | 0.2 | 0.00039928 | 0.2004 | 0 | 243864.1766 | 296.4929 | 0 | 242760.6694 | 223385.9708 | 5999209.2941 | 2376266.9267 | 1167298.1924 | -5273081.973 | -1225081.4048 | -912735.8062 | 3535555.2628 | 1165523.1956 | 17702359.7985 | 2424.1768 | 7089461.1223 | 25952747.5194 | 3535555.2628 | 1165523.1956 | -17699935.6217 | 18863286.3971 | 19477490.042 | 8530317.7459 | 52.5219 | 0.00021654 | 0.4668 | 0.69458 | 0.22331 | 3.4411 | 3.645 | 0.15937 | 1.0254 | 2.1293e-10 | 8.7389
761.9136 | 92.2342 | 19.7372 | 8.7893 | 18.2638 | 6.0208 | 2000.0001 | 0.2 | 0.00039928 | 0.2004 | 0 | 244264.1767 | 297.2915 | 0 | 243161.468 | 223754.8064 | 6007119.9536 | 2379789.6775 | 1168792.3219 | -5283620.8871 | -1227434.8654 | -914415.3804 | 3542875.3497 | 1167936.319 | 17738629.1883 | 2428.1768 | 7101061.1229 | 26002761.8863 | 3542875.3497 | 1167936.319 | -17736201.0115 | 18901700.7634 | 19516768.8914 | 8547795.5301 | 52.5219 | 0.00021654 | 0.4668 | 0.69458 | 0.22331 | 3.4411 | 3.645 | 0.15937 | 1.0254 | 2.1293e-10 | 8.7389
762.9136 | 92.2343 | 19.7372 | 8.7893 | 18.2638 | 6.0208 | 2000.0001 | 0.2 | 0.00039928 | 0.2004 | 0 | 244664.1767 | 298.0901 | 0 | 243562.2666 | 224123.642 | 6015030.6105 | 2383312.428 | 1170286.4515 | -5294159.8039 | -1229788.3263 | -916094.9544 | 3550195.439 | 1170349.4431 | 17774898.5882 | 2432.1768 | 7112661.1235 | 26052776.2634 | 3550195.439 | 1170349.4431 | -17772466.4114 | 18940115.1399 | 19556047.7495 | 8565273.3193 | 52.5219 | 0.00021654 | 0.4668 | 0.69458 | 0.22331 | 3.4411 | 3.645 | 0.15937 | 1.0254 | 2.1293e-10 | 8.7389
763.9136 | 92.2343 | 19.7372 | 8.7893 | 18.2638 | 6.0208 | 2000.0001 | 0.2 | 0.00039929 | 0.2004 | 0 | 245064.1767 | 298.8886 | 0 | 243963.0652 | 224492.4776 | 6022941.2648 | 2386835.1783 | 1171780.5813 | -5304698.7231 | -1232141.7874 | -917774.5282 | 3557515.5305 | 1172762.568 | 17811167.9979 | 2436.1768 | 7124261.1241 | 26102790.6504 | 3557515.5305 | 1172762.568 | -17808731.8211 | 18978529.5263 | 19595326.616 | 8582751.1131 | 52.5219 | 0.00021654 | 0.4668 | 0.69458 | 0.22331 | 3.4411 | 3.645 | 0.15937 | 1.0254 | 2.1293e-10 | 8.7389
764.9136 | 92.2343 | 19.7372 | 8.7893 | 18.2638 | 6.0208 | 2000.0001 | 0.2 | 0.00039929 | 0.2004 | 0 | 245464.1767 | 299.6872 | 0 | 244363.8638 | 224861.3132 | 6030851.9167 | 2390357.9284 | 1173274.7113 | -5315237.6449 | -1234495.2487 | -919454.1018 | 3564835.6242 | 1175175.6937 | 17847437.4173 | 2440.1768 | 7135861.1246 | 26152805.0471 | 3564835.6242 | 1175175.6937 | -17844997.2405 | 19016943.9225 | 19634605.4908 | 8600228.9116 | 52.5219 | 0.00021654 | 0.4668 | 0.69458 | 0.22331 | 3.4411 | 3.645 | 0.15937 | 1.0254 | 2.1293e-10 | 8.7389
765.9136 | 92.2343 | 19.7372 | 8.7893 | 18.2638 | 6.0208 | 2000.0001 | 0.2 | 0.00039929 | 0.2004 | 0 | 245864.1767 | 300.4858 | 0 | 244764.6624 | 225230.1488 | 6038762.5662 | 2393880.6782 | 1174768.8415 | -5325776.569 | -1236848.7103 | -921133.6752 | 3572155.7201 | 1177588.82 | 17883706.846 | 2444.1768 | 7147461.1252 | 26202819.4534 | 3572155.7201 | 1177588.82 | -17881262.6692 | 19055358.3282 | 19673884.3736 | 8617706.7146 | 52.5219 | 0.00021654 | 0.4668 | 0.69458 | 0.22331 | 3.4411 | 3.645 | 0.15937 | 1.0254 | 2.1293e-10 | 8.7389
766.9136 | 92.2344 | 19.7372 | 8.7893 | 18.2638 | 6.0208 | 2000.0001 | 0.2 | 0.00039929 | 0.2004 | 0 | 246264.1768 | 301.2843 | 0 | 245165.461 | 225598.9845 | 6046673.2134 | 2397403.4278 | 1176262.9718 | -5336315.4955 | -1239202.172 | -922813.2485 | 3579475.8181 | 1180001.947 | 17919976.2839 | 2448.1768 | 7159061.1258 | 26252833.8689 | 3579475.8181 | 1180001.947 | -17917528.1071 | 19093772.7431 | 19713163.2642 | 8635184.522 | 52.5219 | 0.00021654 | 0.4668 | 0.69458 | 0.22331 | 3.4411 | 3.645 | 0.15937 | 1.0254 | 2.1293e-10 | 8.7389
767.9136 | 92.2344 | 19.7372 | 8.7893 | 18.2638 | 6.0208 | 2000.0001 | 0.2 | 0.00039929 | 0.2004 | 0 | 246664.1768 | 302.0829 | 0 | 245566.2596 | 225967.8201 | 6054583.8582 | 2400926.1771 | 1177757.1023 | -5346854.4243 | -1241555.6341 | -924492.8215 | 3586795.9181 | 1182415.0747 | 17956245.7308 | 2452.1768 | 7170661.1264 | 26302848.2934 | 3586795.9181 | 1182415.0747 | -17953793.554 | 19132187.167 | 19752442.1625 | 8652662.3338 | 52.5219 | 0.00021654 | 0.4668 | 0.69458 | 0.22331 | 3.4411 | 3.645 | 0.15937 | 1.0254 | 2.1293e-10 | 8.7389
768.9136 | 92.2344 | 19.7372 | 8.7893 | 18.2638 | 6.0208 | 2000.0001 | 0.2 | 0.00039929 | 0.2004 | 0 | 247064.1768 | 302.8815 | 0 | 245967.0582 | 226336.6557 | 6062494.5008 | 2404448.9263 | 1179251.233 | -5357393.3554 | -1243909.0963 | -926172.3945 | 3594116.0201 | 1184828.2031 | 17992515.1863 | 2456.1768 | 7182261.127 | 26352862.7268 | 3594116.0201 | 1184828.2031 | -17990059.0096 | 19170601.5998 | 19791721.0683 | 8670140.1497 | 52.5219 | 0.00021654 | 0.4668 | 0.69458 | 0.22331 | 3.4411 | 3.645 | 0.15937 | 1.0254 | 2.1293e-10 | 8.7389
769.9136 | 92.2344 | 19.7372 | 8.7893 | 18.2638 | 6.0208 | 2000.0001 | 0.2 | 0.00039929 | 0.2004 | 0 | 247464.1768 | 303.6801 | 0 | 246367.8568 | 226705.4913 | 6070405.1412 | 2407971.6752 | 1180745.3638 | -5367932.2886 | -1246262.5588 | -927851.9672 | 3601436.1241 | 1187241.3321 | 18028784.6504 | 2460.1768 | 7193861.1275 | 26402877.1687 | 3601436.1241 | 1187241.3321 | -18026324.4736 | 19209016.0412 | 19830999.9814 | 8687617.9697 | 52.5219 | 0.00021654 | 0.4668 | 0.69458 | 0.22331 | 3.4411 | 3.645 | 0.15937 | 1.0254 | 2.1293e-10 | 8.7389
770.9136 | 92.2345 | 19.7372 | 8.7893 | 18.2638 | 6.0208 | 2000.0001 | 0.2 | 0.00039929 | 0.2004 | 0 | 247864.1768 | 304.4787 | 0 | 246768.6554 | 227074.3269 | 6078315.7795 | 2411494.424 | 1182239.4948 | -5378471.224 | -1248616.0214 | -929531.5398 | 3608756.23 | 1189654.4618 | 18065054.1228 | 2464.1768 | 7205461.1281 | 26452891.6191 | 3608756.23 | 1189654.4618 | -18062589.946 | 19247430.491 | 19870278.9015 | 8705095.7938 | 52.5219 | 0.00021654 | 0.4668 | 0.69458 | 0.22331 | 3.4411 | 3.645 | 0.15937 | 1.0254 | 2.1293e-10 | 8.7389
771.9136 | 92.2345 | 19.7372 | 8.7893 | 18.2638 | 6.0208 | 2000.0001 | 0.2 | 0.0003993 | 0.2004 | 0 | 248264.1769 | 305.2773 | 0 | 247169.454 | 227443.1625 | 6086226.4157 | 2415017.1725 | 1183733.626 | -5389010.1615 | -1250969.4843 | -931211.1122 | 3616076.3377 | 1192067.592 | 18101323.6033 | 2468.1768 | 7217061.1287 | 26502906.0777 | 3616076.3377 | 1192067.592 | -18098855.4265 | 19285844.949 | 19909557.8286 | 8722573.6217 | 52.5219 | 0.00021654 | 0.4668 | 0.69458 | 0.22331 | 3.4411 | 3.645 | 0.15937 | 1.0254 | 2.1293e-10 | 8.7389
772.9136 | 92.2345 | 19.7372 | 8.7893 | 18.2638 | 6.0208 | 2000.0001 | 0.2 | 0.0003993 | 0.2004 | 0 | 248664.1769 | 306.0759 | 0 | 247570.2526 | 227811.9982 | 6094137.0498 | 2418539.9208 | 1185227.7573 | -5399549.101 | -1253322.9474 | -932890.6845 | 3623396.4473 | 1194480.7229 | 18137593.0917 | 2472.1768 | 7228661.1293 | 26552920.5443 | 3623396.4473 | 1194480.7229 | -18135120.9149 | 19324259.415 | 19948836.7625 | 8740051.4535 | 52.5219 | 0.00021654 | 0.4668 | 0.69458 | 0.22331 | 3.4411 | 3.645 | 0.15937 | 1.0254 | 2.1293e-10 | 8.7389
773.9136 | 92.2345 | 19.7372 | 8.7893 | 18.2638 | 6.0208 | 2000.0001 | 0.2 | 0.0003993 | 0.2004 | 0 | 249064.1769 | 306.8745 | 0 | 247971.0512 | 228180.8338 | 6102047.682 | 2422062.6689 | 1186721.8888 | -5410088.0424 | -1255676.4106 | -934570.2567 | 3630716.5586 | 1196893.8543 | 18173862.5878 | 2476.1768 | 7240261.1299 | 26602935.0187 | 3630716.5586 | 1196893.8543 | -18171386.411 | 19362673.8888 | 19988115.703 | 8757529.289 | 52.5219 | 0.00021654 | 0.4668 | 0.69458 | 0.22331 | 3.4411 | 3.645 | 0.15937 | 1.0254 | 2.1293e-10 | 8.7389
774.9136 | 92.2345 | 19.7372 | 8.7893 | 18.2638 | 6.0208 | 2000.0001 | 0.2 | 0.0003993 | 0.2004 | 0 | 249464.1769 | 307.6731 | 0 | 248371.8499 | 228549.6694 | 6109958.3122 | 2425585.4169 | 1188216.0204 | -5420626.9858 | -1258029.8741 | -936249.8287 | 3638036.6716 | 1199306.9863 | 18210132.0915 | 2480.1768 | 7251861.1304 | 26652949.5007 | 3638036.6716 | 1199306.9863 | -18207651.9147 | 19401088.3702 | 20027394.65 | 8775007.1281 | 52.5219 | 0.00021654 | 0.4668 | 0.69458 | 0.22331 | 3.4411 | 3.645 | 0.15937 | 1.0254 | 2.1293e-10 | 8.7389
775.9136 | 92.2346 | 19.7372 | 8.7893 | 18.2638 | 6.0208 | 2000.0001 | 0.2 | 0.0003993 | 0.2004 | 0 | 249864.1769 | 308.4716 | 0 | 248772.6485 | 228918.505 | 6117868.9405 | 2429108.1646 | 1189710.1521 | -5431165.9312 | -1260383.3377 | -937929.4005 | 3645356.7863 | 1201720.1188 | 18246401.6025 | 2484.1768 | 7263461.131 | 26702963.9901 | 3645356.7863 | 1201720.1188 | -18243917.4257 | 19439502.8591 | 20066673.6033 | 8792484.9707 | 52.5219 | 0.00021654 | 0.4668 | 0.69458 | 0.22331 | 3.4411 | 3.645 | 0.15937 | 1.0254 | 2.1293e-10 | 8.7389
776.9136 | 92.2346 | 19.7372 | 8.7893 | 18.2638 | 6.0208 | 2000.0001 | 0.2 | 0.0003993 | 0.2004 | 0 | 250264.177 | 309.2702 | 0 | 249173.4471 | 229287.3407 | 6125779.567 | 2432630.9122 | 1191204.284 | -5441704.8783 | -1262736.8015 | -939608.9723 | 3652676.9027 | 1204133.2519 | 18282671.1207 | 2488.1768 | 7275061.1316 | 26752978.4868 | 3652676.9027 | 1204133.2519 | -18280182.9439 | 19477917.3552 | 20105952.5627 | 8809962.8169 | 52.5219 | 0.00021654 | 0.4668 | 0.69458 | 0.22331 | 3.4411 | 3.645 | 0.15937 | 1.0254 | 2.1293e-10 | 8.7389
777.9136 | 92.2346 | 19.7372 | 8.7893 | 18.2638 | 6.0208 | 2000.0001 | 0.2 | 0.0003993 | 0.2004 | 0 | 250664.177 | 310.0688 | 0 | 249574.2457 | 229656.1763 | 6133690.1917 | 2436153.6596 | 1192698.416 | -5452243.8273 | -1265090.2655 | -941288.5439 | 3659997.0207 | 1206546.3856 | 18318940.6459 | 2492.1768 | 7286661.1322 | 26802992.9906 | 3659997.0207 | 1206546.3856 | -18316448.4691 | 19516331.8584 | 20145231.5281 | 8827440.6664 | 52.5219 | 0.00021654 | 0.4668 | 0.69458 | 0.22331 | 3.4411 | 3.645 | 0.15937 | 1.0254 | 2.1293e-10 | 8.7389
778.9136 | 92.2346 | 19.7371 | 8.7893 | 18.2638 | 6.0208 | 2000.0001 | 0.2 | 0.0003993 | 0.2004 | 0 | 251064.177 | 310.8675 | 0 | 249975.0443 | 230025.0119 | 6141600.8147 | 2439676.4068 | 1194192.5481 | -5462782.778 | -1267443.7297 | -942968.1153 | 3667317.1402 | 1208959.5197 | 18355210.178 | 2496.1768 | 7298261.1328 | 26853007.5013 | 3667317.1402 | 1208959.5197 | -18352714.0012 | 19554746.3685 | 20184510.4993 | 8844918.5192 | 52.5219 | 0.00021654 | 0.4668 | 0.69458 | 0.22331 | 3.4411 | 3.645 | 0.15937 | 1.0254 | 2.1293e-10 | 8.7389
779.9136 | 92.2346 | 19.7371 | 8.7893 | 18.2638 | 6.0208 | 2000.0001 | 0.2 | 0.0003993 | 0.2004 | 0 | 251464.177 | 311.6661 | 0 | 250375.843 | 230393.8476 | 6149511.4359 | 2443199.1539 | 1195686.6804 | -5473321.7304 | -1269797.194 | -944647.6867 | 3674637.2613 | 1211372.6544 | 18391479.7167 | 2500.1768 | 7309861.1333 | 26903022.0187 | 3674637.2613 | 1211372.6544 | -18388979.5399 | 19593160.8854 | 20223789.4763 | 8862396.3752 | 52.5219 | 0.00021654 | 0.4668 | 0.69458 | 0.22331 | 3.4411 | 3.645 | 0.15937 | 1.0254 | 2.1293e-10 | 8.7389
780.9136 | 92.2346 | 19.7371 | 8.7893 | 18.2638 | 6.0208 | 2000.0001 | 0.2 | 0.0003993 | 0.2004 | 0 | 251864.177 | 312.4647 | 0 | 250776.6416 | 230762.6832 | 6157422.0554 | 2446721.9008 | 1197180.8128 | -5483860.6845 | -1272150.6585 | -946327.2579 | 3681957.3839 | 1213785.7895 | 18427749.2619 | 2504.1768 | 7321461.1339 | 26953036.5428 | 3681957.3839 | 1213785.7895 | -18425245.0851 | 19631575.4089 | 20263068.4588 | 8879874.2343 | 52.5219 | 0.00021654 | 0.4668 | 0.69458 | 0.22331 | 3.4411 | 3.645 | 0.15937 | 1.0254 | 2.1293e-10 | 8.7389
781.9136 | 92.2347 | 19.7371 | 8.7893 | 18.2638 | 6.0208 | 2000.0001 | 0.2 | 0.0003993 | 0.2004 | 0 | 252264.1771 | 313.2633 | 0 | 251177.4402 | 231131.5188 | 6165332.6733 | 2450244.6475 | 1198674.9453 | -5494399.6402 | -1274504.1231 | -948006.8289 | 3689277.5079 | 1216198.9251 | 18464018.8135 | 2508.1768 | 7333061.1345 | 27003051.0732 | 3689277.5079 | 1216198.9251 | -18461510.6367 | 19669989.9388 | 20302347.4468 | 8897352.0965 | 52.5219 | 0.00021654 | 0.4668 | 0.69458 | 0.22331 | 3.4411 | 3.645 | 0.15937 | 1.0254 | 2.1293e-10 | 8.7389
782.9136 | 92.2347 | 19.7371 | 8.7893 | 18.2639 | 6.0208 | 2000.0001 | 0.2 | 0.00039931 | 0.2004 | 0 | 252664.1771 | 314.0619 | 0 | 251578.2388 | 231500.3545 | 6173243.2897 | 2453767.3941 | 1200169.0779 | -5504938.5976 | -1276857.5879 | -949686.3999 | 3696597.6333 | 1218612.0612 | 18500288.3713 | 2512.1768 | 7344661.1351 | 27053065.61 | 3696597.6333 | 1218612.0612 | -18497776.1945 | 19708404.4749 | 20341626.4401 | 8914829.9617 | 52.5219 | 0.00021654 | 0.4668 | 0.69458 | 0.22331 | 3.4411 | 3.645 | 0.15937 | 1.0254 | 2.1293e-10 | 8.7389
783.9136 | 92.2347 | 19.7371 | 8.7893 | 18.2639 | 6.0208 | 2000.0001 | 0.2 | 0.00039931 | 0.2004 | 0 | 253064.1771 | 314.8605 | 0 | 251979.0375 | 231869.1901 | 6181153.9044 | 2457290.1405 | 1201663.2106 | -5515477.5564 | -1279211.0529 | -951365.9708 | 3703917.7602 | 1221025.1978 | 18536557.9351 | 2516.1768 | 7356261.1357 | 27103080.1528 | 3703917.7602 | 1221025.1978 | -18534041.7583 | 19746819.0172 | 20380905.4386 | 8932307.8298 | 52.5219 | 0.00021654 | 0.4668 | 0.69458 | 0.22331 | 3.4411 | 3.645 | 0.15937 | 1.0254 | 2.1293e-10 | 8.7389
784.9136 | 92.2347 | 19.7371 | 8.7893 | 18.2639 | 6.0208 | 2000.0001 | 0.2 | 0.00039931 | 0.2004 | 0 | 253464.1771 | 315.6591 | 0 | 252379.8361 | 232238.0258 | 6189064.5177 | 2460812.8868 | 1203157.3435 | -5526016.5168 | -1281564.518 | -953045.5415 | 3711237.8883 | 1223438.3347 | 18572827.5048 | 2520.1768 | 7367861.1362 | 27153094.7017 | 3711237.8883 | 1223438.3347 | -18570307.328 | 19785233.5654 | 20420184.4421 | 8949785.7008 | 52.5219 | 0.00021654 | 0.4668 | 0.69458 | 0.22331 | 3.4411 | 3.645 | 0.15937 | 1.0254 | 2.1293e-10 | 8.7389
785.9136 | 92.2347 | 19.7371 | 8.7893 | 18.2639 | 6.0208 | 2000.0001 | 0.2 | 0.00039931 | 0.2004 | 0 | 253864.1771 | 316.4577 | 0 | 252780.6347 | 232606.8614 | 6196975.1294 | 2464335.633 | 1204651.4765 | -5536555.4787 | -1283917.9833 | -954725.1121 | 3718558.0178 | 1225851.4722 | 18609097.0803 | 2524.1768 | 7379461.1368 | 27203109.2563 | 3718558.0178 | 1225851.4722 | -18606572.9035 | 19823648.1195 | 20459463.4506 | 8967263.5745 | 52.5219 | 0.00021654 | 0.4668 | 0.69458 | 0.22331 | 3.4411 | 3.645 | 0.15937 | 1.0254 | 2.1293e-10 | 8.7389
786.9136 | 92.2347 | 19.7371 | 8.7893 | 18.2639 | 6.0208 | 2000.0001 | 0.2 | 0.00039931 | 0.2004 | 0 | 254264.1772 | 317.2563 | 0 | 253181.4334 | 232975.6971 | 6204885.7397 | 2467858.379 | 1206145.6095 | -5547094.4421 | -1286271.4487 | -956404.6827 | 3725878.1486 | 1228264.61 | 18645366.6615 | 2528.1768 | 7391061.1374 | 27253123.8167 | 3725878.1486 | 1228264.61 | -18642838.4847 | 19862062.6793 | 20498742.4639 | 8984741.451 | 52.5219 | 0.00021654 | 0.4668 | 0.69458 | 0.22331 | 3.4411 | 3.645 | 0.15937 | 1.0254 | 2.1293e-10 | 8.7389
787.9136 | 92.2347 | 19.7371 | 8.7893 | 18.2639 | 6.0208 | 2000.0001 | 0.2 | 0.00039931 | 0.2004 | 0 | 254664.1772 | 318.055 | 0 | 253582.232 | 233344.5327 | 6212796.3486 | 2471381.1248 | 1207639.7427 | -5557633.4068 | -1288624.9142 | -958084.2531 | 3733198.2807 | 1230677.7483 | 18681636.2481 | 2532.1768 | 7402661.138 | 27303138.3826 | 3733198.2807 | 1230677.7483 | -18679104.0713 | 19900477.2446 | 20538021.4819 | 9002219.3301 | 52.5219 | 0.00021654 | 0.4668 | 0.69458 | 0.22331 | 3.4411 | 3.645 | 0.15937 | 1.0254 | 2.1293e-10 | 8.7389
788.9136 | 92.2348 | 19.7371 | 8.7893 | 18.2639 | 6.0208 | 2000.0001 | 0.2 | 0.00039931 | 0.2004 | 0 | 255064.1772 | 318.8536 | 0 | 253983.0307 | 233713.3684 | 6220706.9562 | 2474903.8705 | 1209133.876 | -5568172.3729 | -1290978.3798 | -959763.8234 | 3740518.414 | 1233090.887 | 18717905.8401 | 2536.1768 | 7414261.1386 | 27353152.9539 | 3740518.414 | 1233090.887 | -18715369.6633 | 19938891.8153 | 20577300.5045 | 9019697.2117 | 52.5219 | 0.00021654 | 0.4668 | 0.69458 | 0.22331 | 3.4411 | 3.645 | 0.15937 | 1.0254 | 2.1293e-10 | 8.7389
789.9136 | 92.2348 | 19.7371 | 8.7893 | 18.2639 | 6.0208 | 2000.0001 | 0.2 | 0.00039931 | 0.2004 | 0 | 255464.1772 | 319.6522 | 0 | 254383.8293 | 234082.204 | 6228617.5623 | 2478426.6161 | 1210628.0094 | -5578711.3404 | -1293331.8456 | -961443.3936 | 3747838.5484 | 1235504.026 | 18754175.4373 | 2540.1768 | 7425861.1391 | 27403167.5305 | 3747838.5484 | 1235504.026 | -18751635.2605 | 19977306.3914 | 20616579.5315 | 9037175.0959 | 52.5219 | 0.00021654 | 0.4668 | 0.69458 | 0.22331 | 3.4411 | 3.645 | 0.15937 | 1.0254 | 2.1293e-10 | 8.7389
790.9136 | 92.2348 | 19.7371 | 8.7893 | 18.2639 | 6.0208 | 2000.0001 | 0.2 | 0.00039931 | 0.2004 | 0 | 255864.1772 | 320.4508 | 0 | 254784.6279 | 234451.0397 | 6236528.1672 | 2481949.3616 | 1212122.1428 | -5589250.3092 | -1295685.3116 | -963122.9637 | 3755158.6841 | 1237917.1655 | 18790445.0396 | 2544.1768 | 7437461.1397 | 27453182.1123 | 3755158.6841 | 1237917.1655 | -18787900.8628 | 20015720.9726 | 20655858.563 | 9054652.9826 | 52.5219 | 0.00021654 | 0.4668 | 0.69458 | 0.22331 | 3.4411 | 3.645 | 0.15937 | 1.0254 | 2.1293e-10 | 8.7389
791.9136 | 92.2348 | 19.7371 | 8.7893 | 18.2639 | 6.0208 | 2000.0001 | 0.2 | 0.00039931 | 0.2004 | 0 | 256264.1773 | 321.2494 | 0 | 255185.4266 | 234819.8753 | 6244438.7708 | 2485472.1069 | 1213616.2764 | -5599789.2792 | -1298038.7776 | -964802.5338 | 3762478.8209 | 1240330.3053 | 18826714.6469 | 2548.1768 | 7449061.1403 | 27503196.6991 | 3762478.8209 | 1240330.3053 | -18824166.4701 | 20054135.5588 | 20695137.5986 | 9072130.8717 | 52.5219 | 0.00021654 | 0.4668 | 0.69458 | 0.22331 | 3.4411 | 3.645 | 0.15937 | 1.0254 | 2.1293e-10 | 8.7389
792.9136 | 92.2348 | 19.7371 | 8.7893 | 18.2639 | 6.0208 | 2000.0001 | 0.2 | 0.00039931 | 0.2004 | 0 | 256664.1773 | 322.0481 | 0 | 255586.2252 | 235188.711 | 6252349.3731 | 2488994.8521 | 1215110.4101 | -5610328.2505 | -1300392.2438 | -966482.1037 | 3769798.9588 | 1242743.4455 | 18862984.2591 | 2552.1768 | 7460661.1409 | 27553211.2908 | 3769798.9588 | 1242743.4455 | -18860432.0823 | 20092550.1499 | 20734416.6385 | 9089608.7631 | 52.5219 | 0.00021654 | 0.4668 | 0.69458 | 0.22331 | 3.4411 | 3.645 | 0.15937 | 1.0254 | 2.1293e-10 | 8.7389
793.9136 | 92.2348 | 19.7371 | 8.7893 | 18.2639 | 6.0208 | 2000.0001 | 0.2 | 0.00039931 | 0.2004 | 0 | 257064.1773 | 322.8467 | 0 | 255987.0239 | 235557.5466 | 6260259.9743 | 2492517.5972 | 1216604.5438 | -5620867.223 | -1302745.7101 | -968161.6736 | 3777119.0977 | 1245156.5861 | 18899253.876 | 2556.1768 | 7472261.1415 | 27603225.8873 | 3777119.0977 | 1245156.5861 | -18896697.6992 | 20130964.7459 | 20773695.6824 | 9107086.6568 | 52.5219 | 0.00021654 | 0.4668 | 0.69458 | 0.22331 | 3.4411 | 3.645 | 0.15937 | 1.0254 | 2.1293e-10 | 8.7389
794.9136 | 92.2348 | 19.7371 | 8.7893 | 18.2639 | 6.0208 | 2000.0001 | 0.2 | 0.00039931 | 0.2004 | 0 | 257464.1773 | 323.6453 | 0 | 256387.8225 | 235926.3823 | 6268170.5742 | 2496040.3422 | 1218098.6777 | -5631406.1968 | -1305099.1765 | -969841.2433 | 3784439.2378 | 1247569.727 | 18935523.4975 | 2560.1768 | 7483861.142 | 27653240.4885 | 3784439.2378 | 1247569.727 | -18932963.3207 | 20169379.3465 | 20812974.7303 | 9124564.5527 | 52.5219 | 0.00021654 | 0.4668 | 0.69458 | 0.22331 | 3.4411 | 3.645 | 0.15937 | 1.0254 | 2.1293e-10 | 8.7389
795.9136 | 92.2348 | 19.7371 | 8.7893 | 18.2639 | 6.0208 | 2000.0001 | 0.2 | 0.00039931 | 0.2004 | 0 | 257864.1773 | 324.4439 | 0 | 256788.6212 | 236295.2179 | 6276081.173 | 2499563.0871 | 1219592.8116 | -5641945.1716 | -1307452.643 | -971520.813 | 3791759.3789 | 1249982.8682 | 18971793.1235 | 2564.1768 | 7495461.1426 | 27703255.0943 | 3791759.3789 | 1249982.8682 | -18969228.9467 | 20207793.9517 | 20852253.7821 | 9142042.4508 | 52.5219 | 0.00021654 | 0.4668 | 0.69458 | 0.22331 | 3.4411 | 3.645 | 0.15937 | 1.0254 | 2.1293e-10 | 8.7389
796.9136 | 92.2349 | 19.7371 | 8.7893 | 18.2639 | 6.0208 | 2000.0001 | 0.2 | 0.00039931 | 0.2004 | 0 | 258264.1774 | 325.2426 | 0 | 257189.4198 | 236664.0536 | 6283991.7706 | 2503085.8319 | 1221086.9456 | -5652484.1476 | -1309806.1096 | -973200.3826 | 3799079.521 | 1252396.0098 | 19008062.754 | 2568.1768 | 7507061.1432 | 27753269.7046 | 3799079.521 | 1252396.0098 | -19005494.5772 | 20246208.5614 | 20891532.8376 | 9159520.351 | 52.5219 | 0.00021654 | 0.4668 | 0.69458 | 0.22331 | 3.4411 | 3.645 | 0.15937 | 1.0254 | 2.1293e-10 | 8.739
797.9136 | 92.2349 | 19.7371 | 8.7893 | 18.2639 | 6.0208 | 2000.0001 | 0.2 | 0.00039932 | 0.2004 | 0 | 258664.1774 | 326.0412 | 0 | 257590.2185 | 237032.8893 | 6291902.3671 | 2506608.5765 | 1222581.0797 | -5663023.1248 | -1312159.5764 | -974879.9521 | 3806399.664 | 1254809.1517 | 19044332.3888 | 2572.1768 | 7518661.1438 | 27803284.3191 | 3806399.664 | 1254809.1517 | -19041760.212 | 20284623.1754 | 20930811.8968 | 9176998.2533 | 52.5219 | 0.00021654 | 0.4668 | 0.69458 | 0.22331 | 3.4411 | 3.645 | 0.15937 | 1.0254 | 2.1293e-10 | 8.739
798.9136 | 92.2349 | 19.7371 | 8.7893 | 18.2639 | 6.0208 | 2000.0001 | 0.2 | 0.00039932 | 0.2004 | 0 | 259064.1774 | 326.8398 | 0 | 257991.0171 | 237401.7249 | 6299812.9626 | 2510131.321 | 1224075.2139 | -5673562.103 | -1314513.0432 | -976559.5215 | 3813719.8081 | 1257222.2939 | 19080602.0277 | 2576.1768 | 7530261.1444 | 27853298.938 | 3813719.8081 | 1257222.2939 | -19078025.8509 | 20323037.7936 | 20970090.9596 | 9194476.1576 | 52.5219 | 0.00021654 | 0.4668 | 0.69458 | 0.22331 | 3.4411 | 3.645 | 0.15937 | 1.0254 | 2.1293e-10 | 8.739
799.9136 | 92.2349 | 19.7371 | 8.7893 | 18.2639 | 6.0208 | 2000.0001 | 0.2 | 0.00039932 | 0.2004 | 0 | 259464.1774 | 327.6385 | 0 | 258391.8158 | 237770.5606 | 6307723.557 | 2513654.0655 | 1225569.3481 | -5684101.0822 | -1316866.5102 | -978239.0908 | 3821039.9531 | 1259635.4364 | 19116871.6708 | 2580.1768 | 7541861.1449 | 27903313.561 | 3821039.9531 | 1259635.4364 | -19114291.494 | 20361452.416 | 21009370.026 | 9211954.0639 | 52.5219 | 0.00021654 | 0.4668 | 0.69458 | 0.22331 | 3.4411 | 3.645 | 0.15937 | 1.0254 | 2.1293e-10 | 8.739
800.9136 | 92.2349 | 19.7371 | 8.7893 | 18.2639 | 6.0208 | 2000.0001 | 0.2 | 0.00039932 | 0.2004 | 0 | 259864.1774 | 328.4371 | 0 | 258792.6144 | 238139.3963 | 6315634.1503 | 2517176.8098 | 1227063.4825 | -5694640.0625 | -1319219.9772 | -979918.6601 | 3828360.099 | 1262048.5793 | 19153141.3179 | 2584.1768 | 7553461.1455 | 27953328.188 | 3828360.099 | 1262048.5793 | -19150557.1411 | 20399867.0425 | 21048649.0957 | 9229431.9721 | 52.5219 | 0.00021654 | 0.4668 | 0.69458 | 0.22331 | 3.4411 | 3.645 | 0.15937 | 1.0254 | 2.1293e-10 | 8.739
801.9136 | 92.2349 | 19.7371 | 8.7893 | 18.2639 | 6.0208 | 2000.0001 | 0.2 | 0.00039932 | 0.2004 | 0 | 260264.1775 | 329.2357 | 0 | 259193.4131 | 238508.2319 | 6323544.7427 | 2520699.5541 | 1228557.6169 | -5705179.0438 | -1321573.4444 | -981598.2293 | 3835680.2457 | 1264461.7224 | 19189410.9688 | 2588.1768 | 7565061.1461 | 28003342.819 | 3835680.2457 | 1264461.7224 | -19186822.792 | 20438281.6729 | 21087928.1688 | 9246909.8823 | 52.5219 | 0.00021654 | 0.4668 | 0.69458 | 0.22331 | 3.4411 | 3.645 | 0.15937 | 1.0254 | 2.1293e-10 | 8.739
802.9136 | 92.2349 | 19.7371 | 8.7893 | 18.2639 | 6.0208 | 2000.0001 | 0.2 | 0.00039932 | 0.2004 | 0 | 260664.1775 | 330.0344 | 0 | 259594.2117 | 238877.0676 | 6331455.3341 | 2524222.2982 | 1230051.7513 | -5715718.026 | -1323926.9116 | -983277.7984 | 3843000.3934 | 1266874.8658 | 19225680.6236 | 2592.1768 | 7576661.1467 | 28053357.4538 | 3843000.3934 | 1266874.8658 | -19223088.4468 | 20476696.3071 | 21127207.2452 | 9264387.7942 | 52.5219 | 0.00021654 | 0.4668 | 0.69458 | 0.22331 | 3.4411 | 3.645 | 0.15937 | 1.0254 | 2.1293e-10 | 8.739
803.9136 | 92.2349 | 19.7371 | 8.7893 | 18.2639 | 6.0208 | 2000.0001 | 0.2 | 0.00039932 | 0.2004 | 0 | 261064.1775 | 330.833 | 0 | 259995.0104 | 239245.9033 | 6339365.9245 | 2527745.0423 | 1231545.8859 | -5726257.0093 | -1326280.3789 | -984957.3675 | 3850320.5419 | 1269288.0095 | 19261950.2821 | 2596.1768 | 7588261.1473 | 28103372.0924 | 3850320.5419 | 1269288.0095 | -19259354.1053 | 20515110.9451 | 21166486.3247 | 9281865.7079 | 52.5219 | 0.00021654 | 0.4668 | 0.69458 | 0.22331 | 3.4411 | 3.645 | 0.15937 | 1.0254 | 2.1293e-10 | 8.739
804.9136 | 92.2349 | 19.7371 | 8.7893 | 18.2639 | 6.0208 | 2000.0001 | 0.2 | 0.00039932 | 0.2004 | 0 | 261464.1775 | 331.6316 | 0 | 260395.8091 | 239614.7389 | 6347276.514 | 2531267.7862 | 1233040.0205 | -5736795.9934 | -1328633.8464 | -986636.9365 | 3857640.6913 | 1271701.1535 | 19298219.9442 | 2600.1768 | 7599861.1478 | 28153386.7346 | 3857640.6913 | 1271701.1535 | -19295619.7674 | 20553525.5868 | 21205765.4073 | 9299343.6234 | 52.5219 | 0.00021654 | 0.4668 | 0.69458 | 0.22331 | 3.4411 | 3.645 | 0.15937 | 1.0254 | 2.1293e-10 | 8.739
805.9136 | 92.2349 | 19.7371 | 8.7893 | 18.2639 | 6.0208 | 2000.0001 | 0.2 | 0.00039932 | 0.2004 | 0 | 261864.1775 | 332.4303 | 0 | 260796.6077 | 239983.5746 | 6355187.1026 | 2534790.5301 | 1234534.1552 | -5747334.9785 | -1330987.3139 | -988316.5054 | 3864960.8414 | 1274114.2977 | 19334489.6099 | 2604.1768 | 7611461.1484 | 28203401.3805 | 3864960.8414 | 1274114.2977 | -19331885.4331 | 20591940.232 | 21245044.493 | 9316821.5406 | 52.5219 | 0.00021654 | 0.4668 | 0.69458 | 0.22331 | 3.4411 | 3.645 | 0.15937 | 1.0254 | 2.1293e-10 | 8.739
806.9136 | 92.2349 | 19.7371 | 8.7893 | 18.2639 | 6.0208 | 2000.0001 | 0.2 | 0.00039932 | 0.2004 | 0 | 262264.1776 | 333.2289 | 0 | 261197.4064 | 240352.4103 | 6363097.6903 | 2538313.2739 | 1236028.2899 | -5757873.9644 | -1333340.7815 | -989996.0742 | 3872280.9924 | 1276527.4422 | 19370759.279 | 2608.1768 | 7623061.149 | 28253416.0298 | 3872280.9924 | 1276527.4422 | -19368151.1022 | 20630354.8808 | 21284323.5817 | 9334299.4595 | 52.5219 | 0.00021654 | 0.4668 | 0.69458 | 0.22331 | 3.4411 | 3.645 | 0.15937 | 1.0254 | 2.1293e-10 | 8.739
807.9136 | 92.235 | 19.7371 | 8.7893 | 18.2639 | 6.0208 | 2000.0001 | 0.2 | 0.00039932 | 0.2004 | 0 | 262664.1776 | 334.0276 | 0 | 261598.205 | 240721.2459 | 6371008.2771 | 2541836.0176 | 1237522.4247 | -5768412.9512 | -1335694.2492 | -991675.643 | 3879601.1441 | 1278940.5869 | 19407028.9515 | 2612.1768 | 7634661.1496 | 28303430.6825 | 3879601.1441 | 1278940.5869 | -19404416.7747 | 20668769.533 | 21323602.6732 | 9351777.3799 | 52.5219 | 0.00021654 | 0.4668 | 0.69458 | 0.22331 | 3.4411 | 3.645 | 0.15937 | 1.0254 | 2.1293e-10 | 8.739
808.9136 | 92.235 | 19.7371 | 8.7893 | 18.2639 | 6.0208 | 2000.0001 | 0.2 | 0.00039932 | 0.2004 | 0 | 263064.1776 | 334.8262 | 0 | 261999.0037 | 241090.0816 | 6378918.8631 | 2545358.7612 | 1239016.5596 | -5778951.9389 | -1338047.7169 | -993355.2117 | 3886921.2966 | 1281353.7319 | 19443298.6273 | 2616.1768 | 7646261.1502 | 28353445.3386 | 3886921.2966 | 1281353.7319 | -19440682.4505 | 20707184.1885 | 21362881.7675 | 9369255.302 | 52.5219 | 0.00021654 | 0.4668 | 0.69458 | 0.22331 | 3.4411 | 3.645 | 0.15937 | 1.0254 | 2.1293e-10 | 8.739
809.9136 | 92.235 | 19.7371 | 8.7893 | 18.2639 | 6.0208 | 2000.0001 | 0.2 | 0.00039932 | 0.2004 | 0 | 263464.1776 | 335.6248 | 0 | 262399.8024 | 241458.9173 | 6386829.4482 | 2548881.5048 | 1240510.6946 | -5789490.9274 | -1340401.1848 | -995034.7804 | 3894241.4498 | 1283766.8772 | 19479568.3063 | 2620.1768 | 7657861.1507 | 28403459.9979 | 3894241.4498 | 1283766.8772 | -19476948.1295 | 20745598.8472 | 21402160.8646 | 9386733.2256 | 52.5219 | 0.00021654 | 0.4668 | 0.69458 | 0.22331 | 3.4411 | 3.645 | 0.15937 | 1.0254 | 2.1293e-10 | 8.739
810.9136 | 92.235 | 19.7371 | 8.7893 | 18.2639 | 6.0208 | 2000.0001 | 0.2 | 0.00039932 | 0.2004 | 0 | 263864.1776 | 336.4235 | 0 | 262800.601 | 241827.753 | 6394740.0326 | 2552404.2482 | 1242004.8295 | -5800029.9167 | -1342754.6527 | -996714.349 | 3901561.6037 | 1286180.0227 | 19515837.9884 | 2624.1768 | 7669461.1513 | 28453474.6604 | 3901561.6037 | 1286180.0227 | -19513213.8116 | 20784013.5091 | 21441439.9644 | 9404211.1508 | 52.5219 | 0.00021654 | 0.4668 | 0.69458 | 0.22331 | 3.4411 | 3.645 | 0.15937 | 1.0254 | 2.1293e-10 | 8.739
811.9136 | 92.235 | 19.737 | 8.7893 | 18.2639 | 6.0208 | 2000.0001 | 0.2 | 0.00039932 | 0.2004 | 0 | 264264.1777 | 337.2221 | 0 | 263201.3997 | 242196.5886 | 6402650.6161 | 2555926.9916 | 1243498.9646 | -5810568.9068 | -1345108.1207 | -998393.9175 | 3908881.7583 | 1288593.1684 | 19552107.6736 | 2628.1768 | 7681061.1519 | 28503489.326 | 3908881.7583 | 1288593.1684 | -19549479.4968 | 20822428.1741 | 21480719.0668 | 9421689.0774 | 52.5219 | 0.00021654 | 0.4668 | 0.69458 | 0.22331 | 3.4411 | 3.645 | 0.15937 | 1.0254 | 2.1293e-10 | 8.739
812.9136 | 92.235 | 19.737 | 8.7893 | 18.2639 | 6.0208 | 2000.0001 | 0.2 | 0.00039932 | 0.2004 | 0 | 264664.1777 | 338.0208 | 0 | 263602.1983 | 242565.4243 | 6410561.1989 | 2559449.7349 | 1244993.0997 | -5821107.8976 | -1347461.5888 | -1000073.486 | 3916201.9137 | 1291006.3143 | 19588377.3618 | 2632.1768 | 7692661.1525 | 28553503.9946 | 3916201.9137 | 1291006.3143 | -19585745.185 | 20860842.8422 | 21519998.1718 | 9439167.0054 | 52.5219 | 0.00021654 | 0.4668 | 0.69458 | 0.22331 | 3.4411 | 3.645 | 0.15937 | 1.0254 | 2.1293e-10 | 8.739
813.9136 | 92.235 | 19.737 | 8.7893 | 18.2639 | 6.0208 | 2000.0001 | 0.2 | 0.00039932 | 0.2004 | 0 | 265064.1777 | 338.8194 | 0 | 264002.997 | 242934.26 | 6418471.781 | 2562972.4781 | 1246487.2349 | -5831646.8892 | -1349815.0569 | -1001753.0544 | 3923522.0696 | 1293419.4605 | 19624647.0529 | 2636.1768 | 7704261.1531 | 28603518.6662 | 3923522.0696 | 1293419.4605 | -19622010.8761 | 20899257.5131 | 21559277.2792 | 9456644.9349 | 52.5219 | 0.00021654 | 0.4668 | 0.69458 | 0.22331 | 3.4411 | 3.645 | 0.15937 | 1.0254 | 2.1293e-10 | 8.739
814.9136 | 92.235 | 19.737 | 8.7893 | 18.2639 | 6.0208 | 2000.0001 | 0.2 | 0.00039932 | 0.2004 | 0 | 265464.1777 | 339.6181 | 0 | 264403.7957 | 243303.0957 | 6426382.3623 | 2566495.2213 | 1247981.3701 | -5842185.8816 | -1352168.5252 | -1003432.6228 | 3930842.2263 | 1295832.6068 | 19660916.7468 | 2640.1768 | 7715861.1536 | 28653533.3406 | 3930842.2263 | 1295832.6068 | -19658276.57 | 20937672.187 | 21598556.3891 | 9474122.8657 | 52.5219 | 0.00021654 | 0.4668 | 0.69458 | 0.22331 | 3.4411 | 3.645 | 0.15937 | 1.0254 | 2.1293e-10 | 8.739
815.9136 | 92.235 | 19.737 | 8.7893 | 18.2639 | 6.0208 | 2000.0001 | 0.2 | 0.00039932 | 0.2004 | 0 | 265864.1777 | 340.4167 | 0 | 264804.5943 | 243671.9313 | 6434292.9429 | 2570017.9644 | 1249475.5054 | -5852724.8746 | -1354521.9935 | -1005112.1911 | 3938162.3835 | 1298245.7534 | 19697186.4436 | 2644.1768 | 7727461.1542 | 28703548.0179 | 3938162.3835 | 1298245.7534 | -19694542.2667 | 20976086.8636 | 21637835.5014 | 9491600.7978 | 52.5219 | 0.00021654 | 0.4668 | 0.69458 | 0.22331 | 3.4411 | 3.645 | 0.15937 | 1.0254 | 2.1293e-10 | 8.739
816.9136 | 92.235 | 19.737 | 8.7893 | 18.2639 | 6.0208 | 2000.0001 | 0.2 | 0.00039932 | 0.2004 | 0 | 266264.1778 | 341.2154 | 0 | 265205.393 | 244040.767 | 6442203.5228 | 2573540.7074 | 1250969.6407 | -5863263.8683 | -1356875.4618 | -1006791.7594 | 3945482.5414 | 1300658.9002 | 19733456.143 | 2648.1768 | 7739061.1548 | 28753562.6978 | 3945482.5414 | 1300658.9002 | -19730807.9662 | 21014501.543 | 21677114.616 | 9509078.7313 | 52.5219 | 0.00021654 | 0.4668 | 0.69458 | 0.22331 | 3.4411 | 3.645 | 0.15937 | 1.0254 | 2.1293e-10 | 8.739
817.9136 | 92.235 | 19.737 | 8.7893 | 18.2639 | 6.0208 | 2000.0001 | 0.2 | 0.00039932 | 0.2004 | 0 | 266664.1778 | 342.014 | 0 | 265606.1917 | 244409.6027 | 6450114.102 | 2577063.4504 | 1252463.7761 | -5873802.8628 | -1359228.9303 | -1008471.3276 | 3952802.6999 | 1303072.0472 | 19769725.845 | 2652.1768 | 7750661.1554 | 28803577.3805 | 3952802.6999 | 1303072.0472 | -19767073.6682 | 21052916.2251 | 21716393.7328 | 9526556.666 | 52.5219 | 0.00021654 | 0.4668 | 0.69458 | 0.22331 | 3.4411 | 3.645 | 0.15937 | 1.0254 | 2.1293e-10 | 8.739
818.9136 | 92.235 | 19.737 | 8.7893 | 18.2639 | 6.0208 | 2000.0001 | 0.2 | 0.00039932 | 0.2004 | 0 | 267064.1778 | 342.8127 | 0 | 266006.9904 | 244778.4384 | 6458024.6806 | 2580586.1933 | 1253957.9115 | -5884341.8578 | -1361582.3988 | -1010150.8958 | 3960122.859 | 1305485.1944 | 19805995.5497 | 2656.1768 | 7762261.156 | 28853592.0658 | 3960122.859 | 1305485.1944 | -19803339.3729 | 21091330.9098 | 21755672.8519 | 9544034.602 | 52.5219 | 0.00021654 | 0.4668 | 0.69458 | 0.22331 | 3.4411 | 3.645 | 0.15937 | 1.0254 | 2.1293e-10 | 8.739
819.9136 | 92.235 | 19.737 | 8.7893 | 18.2639 | 6.0208 | 2000.0001 | 0.2 | 0.00039933 | 0.2004 | 0 | 267464.1778 | 343.6113 | 0 | 266407.789 | 245147.2741 | 6465935.2585 | 2584108.9361 | 1255452.047 | -5894880.8536 | -1363935.8673 | -1011830.4639 | 3967443.0187 | 1307898.3417 | 19842265.2569 | 2660.1768 | 7773861.1565 | 28903606.7536 | 3967443.0187 | 1307898.3417 | -19839605.0801 | 21129745.597 | 21794951.9731 | 9561512.5392 | 52.5219 | 0.00021654 | 0.4668 | 0.69458 | 0.22331 | 3.4411 | 3.645 | 0.15937 | 1.0254 | 2.1293e-10 | 8.739
820.9136 | 92.235 | 19.737 | 8.7893 | 18.2639 | 6.0208 | 2000.0001 | 0.2 | 0.00039933 | 0.2004 | 0 | 267864.1778 | 344.41 | 0 | 266808.5877 | 245516.1097 | 6473845.8358 | 2587631.6789 | 1256946.1825 | -5905419.8499 | -1366289.3359 | -1013510.032 | 3974763.1789 | 1310311.4893 | 19878534.9665 | 2664.1768 | 7785461.1571 | 28953621.4439 | 3974763.1789 | 1310311.4893 | -19875870.7897 | 21168160.2867 | 21834231.0964 | 9578990.4776 | 52.5219 | 0.00021654 | 0.4668 | 0.69458 | 0.22331 | 3.4411 | 3.645 | 0.15937 | 1.0254 | 2.1293e-10 | 8.739
821.9136 | 92.2351 | 19.737 | 8.7893 | 18.2639 | 6.0208 | 2000.0001 | 0.2 | 0.00039933 | 0.2004 | 0 | 268264.1779 | 345.2086 | 0 | 267209.3864 | 245884.9454 | 6481756.4124 | 2591154.4216 | 1258440.3181 | -5915958.8469 | -1368642.8046 | -1015189.6 | 3982083.3397 | 1312724.637 | 19914804.6785 | 2668.1768 | 7797061.1577 | 29003636.1366 | 3982083.3397 | 1312724.637 | -19912136.5017 | 21206574.9789 | 21873510.2218 | 9596468.4171 | 52.5219 | 0.00021654 | 0.4668 | 0.69458 | 0.22331 | 3.4411 | 3.645 | 0.15937 | 1.0254 | 2.1293e-10 | 8.739
822.9136 | 92.2351 | 19.737 | 8.7893 | 18.2639 | 6.0208 | 2000.0001 | 0.2 | 0.00039933 | 0.2004 | 0 | 268664.1779 | 346.0073 | 0 | 267610.185 | 246253.7811 | 6489666.9885 | 2594677.1643 | 1259934.4537 | -5926497.8445 | -1370996.2733 | -1016869.168 | 3989403.501 | 1315137.785 | 19951074.3929 | 2672.1768 | 7808661.1583 | 29053650.8317 | 3989403.501 | 1315137.785 | -19948402.2161 | 21244989.6734 | 21912789.3492 | 9613946.3578 | 52.5219 | 0.00021654 | 0.4668 | 0.69458 | 0.22331 | 3.4411 | 3.645 | 0.15937 | 1.0254 | 2.1293e-10 | 8.739
823.9136 | 92.2351 | 19.737 | 8.7893 | 18.2639 | 6.0208 | 2000.0001 | 0.2 | 0.00039933 | 0.2004 | 0 | 269064.1779 | 346.8059 | 0 | 268010.9837 | 246622.6168 | 6497577.564 | 2598199.9069 | 1261428.5893 | -5937036.8427 | -1373349.7421 | -1018548.736 | 3996723.6628 | 1317550.933 | 19987344.1095 | 2676.1768 | 7820261.1589 | 29103665.5291 | 3996723.6628 | 1317550.933 | -19984667.9327 | 21283404.3702 | 21952068.4785 | 9631424.2995 | 52.5219 | 0.00021654 | 0.4668 | 0.69458 | 0.22331 | 3.4411 | 3.645 | 0.15937 | 1.0254 | 2.1293e-10 | 8.739
824.9136 | 92.2351 | 19.737 | 8.7893 | 18.2639 | 6.0208 | 2000.0001 | 0.2 | 0.00039933 | 0.2004 | 0 | 269464.1779 | 347.6046 | 0 | 268411.7824 | 246991.4525 | 6505488.1389 | 2601722.6494 | 1262922.725 | -5947575.8414 | -1375703.211 | -1020228.3039 | 4004043.8252 | 1319964.0813 | 20023613.8284 | 2680.1768 | 7831861.1594 | 29153680.2287 | 4004043.8252 | 1319964.0813 | -20020933.6516 | 21321819.0693 | 21991347.6098 | 9648902.2424 | 52.5219 | 0.00021654 | 0.4668 | 0.69458 | 0.22331 | 3.4411 | 3.645 | 0.15937 | 1.0254 | 2.1293e-10 | 8.739
825.9136 | 92.2351 | 19.737 | 8.7893 | 18.2639 | 6.0208 | 2000.0001 | 0.2 | 0.00039933 | 0.2004 | 0 | 269864.1779 | 348.4032 | 0 | 268812.5811 | 247360.2882 | 6513398.7132 | 2605245.3919 | 1264416.8608 | -5958114.8407 | -1378056.6799 | -1021907.8717 | 4011363.988 | 1322377.2297 | 20059883.5495 | 2684.1768 | 7843461.16 | 29203694.9306 | 4011363.988 | 1322377.2297 | -20057199.3726 | 21360233.7706 | 22030626.7429 | 9666380.1862 | 52.5219 | 0.00021654 | 0.4668 | 0.69458 | 0.22331 | 3.4411 | 3.645 | 0.15937 | 1.0254 | 2.1293e-10 | 8.739
826.9136 | 92.2351 | 19.737 | 8.7893 | 18.2639 | 6.0208 | 2000.0001 | 0.2 | 0.00039933 | 0.2004 | 0 | 270264.178 | 349.2019 | 0 | 269213.3797 | 247729.1238 | 6521309.287 | 2608768.1343 | 1265910.9965 | -5968653.8406 | -1380410.1488 | -1023587.4396 | 4018684.1514 | 1324790.3783 | 20096153.2726 | 2688.1768 | 7855061.1606 | 29253709.6346 | 4018684.1514 | 1324790.3783 | -20093465.0958 | 21398648.474 | 22069905.8778 | 9683858.1311 | 52.5219 | 0.00021654 | 0.4668 | 0.69458 | 0.22331 | 3.4411 | 3.645 | 0.15937 | 1.0254 | 2.1293e-10 | 8.739
827.9136 | 92.2351 | 19.737 | 8.7893 | 18.2639 | 6.0209 | 2000.0001 | 0.2 | 0.00039933 | 0.2004 | 0 | 270664.178 | 350.0005 | 0 | 269614.1784 | 248097.9595 | 6529219.8603 | 2612290.8767 | 1267405.1323 | -5979192.8409 | -1382763.6179 | -1025267.0073 | 4026004.3152 | 1327203.527 | 20132422.9979 | 2692.1768 | 7866661.1612 | 29303724.3407 | 4026004.3152 | 1327203.527 | -20129730.8211 | 21437063.1795 | 22109185.0145 | 9701336.0771 | 52.5219 | 0.00021654 | 0.4668 | 0.69458 | 0.22331 | 3.4411 | 3.645 | 0.15937 | 1.0254 | 2.1293e-10 | 8.739
828.9136 | 92.2351 | 19.737 | 8.7893 | 18.2639 | 6.0209 | 2000.0001 | 0.2 | 0.00039933 | 0.2004 | 0 | 271064.178 | 350.7992 | 0 | 270014.9771 | 248466.7952 | 6537130.433 | 2615813.619 | 1268899.2682 | -5989731.8418 | -1385117.0869 | -1026946.5751 | 4033324.4795 | 1329616.6759 | 20168692.7252 | 2696.1768 | 7878261.1618 | 29353739.0488 | 4033324.4795 | 1329616.6759 | -20165996.5483 | 21475477.8871 | 22148464.153 | 9718814.0239 | 52.5219 | 0.00021654 | 0.4668 | 0.69458 | 0.22331 | 3.4411 | 3.645 | 0.15937 | 1.0254 | 2.1293e-10 | 8.739
829.9136 | 92.2351 | 19.737 | 8.7893 | 18.2639 | 6.0209 | 2000.0001 | 0.2 | 0.00039933 | 0.2004 | 0 | 271464.178 | 351.5978 | 0 | 270415.7758 | 248835.6309 | 6545041.0053 | 2619336.3613 | 1270393.4041 | -6000270.8432 | -1387470.556 | -1028626.1428 | 4040644.6442 | 1332029.825 | 20204962.4544 | 2700.1768 | 7889861.1623 | 29403753.7589 | 4040644.6442 | 1332029.825 | -20202262.2776 | 21513892.5966 | 22187743.2931 | 9736291.9718 | 52.5219 | 0.00021654 | 0.4668 | 0.69458 | 0.22331 | 3.4411 | 3.645 | 0.15937 | 1.0254 | 2.1293e-10 | 8.739
830.9136 | 92.2351 | 19.737 | 8.7893 | 18.2639 | 6.0209 | 2000.0001 | 0.2 | 0.00039933 | 0.2004 | 0 | 271864.178 | 352.3965 | 0 | 270816.5744 | 249204.4666 | 6552951.577 | 2622859.1035 | 1271887.54 | -6010809.8451 | -1389824.0252 | -1030305.7104 | 4047964.8093 | 1334442.9741 | 20241232.1856 | 2704.1768 | 7901461.1629 | 29453768.471 | 4047964.8093 | 1334442.9741 | -20238528.0088 | 21552307.3081 | 22227022.4349 | 9753769.9205 | 52.5219 | 0.00021654 | 0.4668 | 0.69458 | 0.22331 | 3.4411 | 3.645 | 0.15937 | 1.0254 | 2.1293e-10 | 8.739
831.9136 | 92.2351 | 19.737 | 8.7893 | 18.2639 | 6.0209 | 2000.0001 | 0.2 | 0.00039933 | 0.2004 | 0 | 272264.1781 | 353.1952 | 0 | 271217.3731 | 249573.3023 | 6560862.1483 | 2626381.8457 | 1273381.676 | -6021348.8475 | -1392177.4944 | -1031985.2781 | 4055284.9749 | 1336856.1235 | 20277501.9186 | 2708.1768 | 7913061.1635 | 29503783.185 | 4055284.9749 | 1336856.1235 | -20274793.7418 | 21590722.0215 | 22266301.5782 | 9771247.8702 | 52.5219 | 0.00021654 | 0.4668 | 0.69458 | 0.22331 | 3.4411 | 3.645 | 0.15937 | 1.0254 | 2.1293e-10 | 8.739
832.9136 | 92.2351 | 19.737 | 8.7893 | 18.2639 | 6.0209 | 2000.0001 | 0.2 | 0.00039933 | 0.2004 | 0 | 272664.1781 | 353.9938 | 0 | 271618.1718 | 249942.138 | 6568772.719 | 2629904.5878 | 1274875.812 | -6031887.8504 | -1394530.9636 | -1033664.8457 | 4062605.141 | 1339269.2729 | 20313771.6535 | 2712.1768 | 7924661.1641 | 29553797.9009 | 4062605.141 | 1339269.2729 | -20311059.4767 | 21629136.7368 | 22305580.7232 | 9788725.8207 | 52.5219 | 0.00021654 | 0.4668 | 0.69458 | 0.22331 | 3.4411 | 3.645 | 0.15937 | 1.0254 | 2.1293e-10 | 8.739
833.9136 | 92.2351 | 19.737 | 8.7893 | 18.2639 | 6.0209 | 2000.0001 | 0.2 | 0.00039933 | 0.2004 | 0 | 273064.1781 | 354.7925 | 0 | 272018.9705 | 250310.9737 | 6576683.2894 | 2633427.3299 | 1276369.948 | -6042426.8537 | -1396884.4329 | -1035344.4132 | 4069925.3074 | 1341682.4225 | 20350041.3902 | 2716.1768 | 7936261.1647 | 29603812.6185 | 4069925.3074 | 1341682.4225 | -20347325.2134 | 21667551.4539 | 22344859.8697 | 9806203.7722 | 52.5219 | 0.00021654 | 0.4668 | 0.69458 | 0.22331 | 3.4411 | 3.645 | 0.15937 | 1.0254 | 2.1293e-10 | 8.739
834.9136 | 92.2351 | 19.737 | 8.7893 | 18.264 | 6.0209 | 2000.0001 | 0.2 | 0.00039933 | 0.2004 | 0 | 273464.1781 | 355.5911 | 0 | 272419.7691 | 250679.8093 | 6584593.8592 | 2636950.072 | 1277864.0841 | -6052965.8575 | -1399237.9023 | -1037023.9808 | 4077245.4742 | 1344095.5723 | 20386311.1286 | 2720.1768 | 7947861.1652 | 29653827.3379 | 4077245.4742 | 1344095.5723 | -20383590.9518 | 21705966.1727 | 22384139.0177 | 9823681.7244 | 52.5219 | 0.00021654 | 0.4668 | 0.69458 | 0.22331 | 3.4411 | 3.645 | 0.15937 | 1.0254 | 2.1293e-10 | 8.739
835.9136 | 92.2351 | 19.737 | 8.7893 | 18.264 | 6.0209 | 2000.0001 | 0.2 | 0.00039933 | 0.2004 | 0 | 273864.1781 | 356.3898 | 0 | 272820.5678 | 251048.645 | 6592504.4287 | 2640472.814 | 1279358.2202 | -6063504.8617 | -1401591.3717 | -1038703.5483 | 4084565.6414 | 1346508.7221 | 20422580.8687 | 2724.1768 | 7959461.1658 | 29703842.0591 | 4084565.6414 | 1346508.7221 | -20419856.6919 | 21744380.8933 | 22423418.1671 | 9841159.6775 | 52.5219 | 0.00021654 | 0.4668 | 0.69458 | 0.22331 | 3.4411 | 3.645 | 0.15937 | 1.0254 | 2.1293e-10 | 8.739
836.9136 | 92.2351 | 19.737 | 8.7893 | 18.264 | 6.0209 | 2000.0001 | 0.2 | 0.00039933 | 0.2004 | 0 | 274264.1782 | 357.1885 | 0 | 273221.3665 | 251417.4807 | 6600414.9977 | 2643995.5559 | 1280852.3563 | -6074043.8663 | -1403944.8411 | -1040383.1157 | 4091885.809 | 1348921.8721 | 20458850.6105 | 2728.1768 | 7971061.1664 | 29753856.7819 | 4091885.809 | 1348921.8721 | -20456122.4337 | 21782795.6155 | 22462697.318 | 9858637.6314 | 52.5219 | 0.00021654 | 0.4668 | 0.69458 | 0.22331 | 3.4411 | 3.645 | 0.15937 | 1.0254 | 2.1293e-10 | 8.739
837.9136 | 92.2351 | 19.737 | 8.7893 | 18.264 | 6.0209 | 2000.0001 | 0.2 | 0.00039933 | 0.2004 | 0 | 274664.1782 | 357.9871 | 0 | 273622.1652 | 251786.3164 | 6608325.5663 | 2647518.2979 | 1282346.4925 | -6084582.8714 | -1406298.3106 | -1042062.6832 | 4099205.977 | 1351335.0222 | 20495120.3539 | 2732.1768 | 7982661.167 | 29803871.5064 | 4099205.977 | 1351335.0222 | -20492388.1771 | 21821210.3394 | 22501976.4702 | 9876115.586 | 52.5219 | 0.00021654 | 0.4668 | 0.69458 | 0.22331 | 3.4411 | 3.645 | 0.15937 | 1.0254 | 2.1293e-10 | 8.739
838.9136 | 92.2351 | 19.737 | 8.7893 | 18.264 | 6.0209 | 2000.0001 | 0.2 | 0.00039933 | 0.2004 | 0 | 275064.1782 | 358.7858 | 0 | 274022.9639 | 252155.1521 | 6616236.1345 | 2651041.0398 | 1283840.6287 | -6095121.8768 | -1408651.7801 | -1043742.2506 | 4106526.1453 | 1353748.1724 | 20531390.0989 | 2736.1768 | 7994261.1676 | 29853886.2324 | 4106526.1453 | 1353748.1724 | -20528653.9221 | 21859625.0649 | 22541255.6239 | 9893593.5415 | 52.5219 | 0.00021654 | 0.4668 | 0.69458 | 0.22331 | 3.4411 | 3.645 | 0.15937 | 1.0254 | 2.1293e-10 | 8.739
839.9136 | 92.2351 | 19.737 | 8.7893 | 18.264 | 6.0209 | 2000.0001 | 0.2 | 0.00039933 | 0.2004 | 0 | 275464.1782 | 359.5844 | 0 | 274423.7625 | 252523.9878 | 6624146.7023 | 2654563.7816 | 1285334.7649 | -6105660.8827 | -1411005.2496 | -1045421.8179 | 4113846.314 | 1356161.3228 | 20567659.8455 | 2740.1768 | 8005861.1681 | 29903900.9601 | 4113846.314 | 1356161.3228 | -20564919.6687 | 21898039.7919 | 22580534.7788 | 9911071.4976 | 52.5219 | 0.00021654 | 0.4668 | 0.69458 | 0.22331 | 3.4411 | 3.645 | 0.15937 | 1.0254 | 2.1293e-10 | 8.739
840.9136 | 92.2351 | 19.737 | 8.7893 | 18.264 | 6.0209 | 2000.0001 | 0.2 | 0.00039933 | 0.2004 | 0 | 275864.1782 | 360.3831 | 0 | 274824.5612 | 252892.8235 | 6632057.2697 | 2658086.5234 | 1286828.9012 | -6116199.8889 | -1413358.7192 | -1047101.3853 | 4121166.483 | 1358574.4732 | 20603929.5936 | 2744.1768 | 8017461.1687 | 29953915.6892 | 4121166.483 | 1358574.4732 | -20601185.4167 | 21936454.5205 | 22619813.935 | 9928549.4545 | 52.5219 | 0.00021654 | 0.4668 | 0.69458 | 0.22331 | 3.4411 | 3.645 | 0.15937 | 1.0254 | 2.1293e-10 | 8.739
841.9136 | 92.2351 | 19.737 | 8.7893 | 18.264 | 6.0209 | 2000.0001 | 0.2 | 0.00039933 | 0.2004 | 0 | 276264.1783 | 361.1818 | 0 | 275225.3599 | 253261.6592 | 6639967.8367 | 2661609.2652 | 1288323.0374 | -6126738.8955 | -1415712.1888 | -1048780.9526 | 4128486.6524 | 1360987.6238 | 20640199.3431 | 2748.1768 | 8029061.1693 | 30003930.4199 | 4128486.6524 | 1360987.6238 | -20637451.1663 | 21974869.2506 | 22659093.0925 | 9946027.4121 | 52.5219 | 0.00021654 | 0.4668 | 0.69458 | 0.22331 | 3.4411 | 3.645 | 0.15937 | 1.0254 | 2.1293e-10 | 8.739
842.9136 | 92.2352 | 19.737 | 8.7893 | 18.264 | 6.0209 | 2000.0001 | 0.2 | 0.00039933 | 0.2004 | 0 | 276664.1783 | 361.9804 | 0 | 275626.1586 | 253630.4949 | 6647878.4033 | 2665132.0069 | 1289817.1737 | -6137277.9025 | -1418065.6585 | -1050460.5199 | 4135806.8221 | 1363400.7745 | 20676469.0941 | 2752.1768 | 8040661.1699 | 30053945.152 | 4135806.8221 | 1363400.7745 | -20673716.9172 | 22013283.9821 | 22698372.2513 | 9963505.3704 | 52.5219 | 0.00021654 | 0.4668 | 0.69458 | 0.22331 | 3.4411 | 3.645 | 0.15937 | 1.0254 | 2.1293e-10 | 8.739
843.9136 | 92.2352 | 19.737 | 8.7893 | 18.264 | 6.0209 | 2000.0001 | 0.2 | 0.00039933 | 0.2004 | 0 | 277064.1783 | 362.7791 | 0 | 276026.9573 | 253999.3306 | 6655788.9696 | 2668654.7486 | 1291311.3101 | -6147816.9099 | -1420419.1282 | -1052140.0872 | 4143126.9921 | 1365813.9253 | 20712738.8464 | 2756.1768 | 8052261.1705 | 30103959.8855 | 4143126.9921 | 1365813.9253 | -20709982.6696 | 22051698.7151 | 22737651.4112 | 9980983.3294 | 52.5219 | 0.00021654 | 0.4668 | 0.69458 | 0.22331 | 3.4411 | 3.645 | 0.15937 | 1.0254 | 2.1293e-10 | 8.739
844.9136 | 92.2352 | 19.737 | 8.7893 | 18.264 | 6.0209 | 2000.0001 | 0.2 | 0.00039933 | 0.2004 | 0 | 277464.1783 | 363.5777 | 0 | 276427.7559 | 254368.1663 | 6663699.5356 | 2672177.4903 | 1292805.4464 | -6158355.9176 | -1422772.5979 | -1053819.6544 | 4150447.1625 | 1368227.0762 | 20749008.6002 | 2760.1768 | 8063861.171 | 30153974.6204 | 4150447.1625 | 1368227.0762 | -20746248.4234 | 22090113.4494 | 22776930.5723 | 9998461.2891 | 52.5219 | 0.00021654 | 0.4668 | 0.69458 | 0.22331 | 3.4411 | 3.645 | 0.15937 | 1.0254 | 2.1293e-10 | 8.739
845.9136 | 92.2352 | 19.737 | 8.7893 | 18.264 | 6.0209 | 2000.0001 | 0.2 | 0.00039933 | 0.2004 | 0 | 277864.1783 | 364.3764 | 0 | 276828.5546 | 254737.0019 | 6671610.1012 | 2675700.2319 | 1294299.5828 | -6168894.9256 | -1425126.0676 | -1055499.2216 | 4157767.3331 | 1370640.2272 | 20785278.3552 | 2764.1768 | 8075461.1716 | 30203989.3567 | 4157767.3331 | 1370640.2272 | -20782514.1784 | 22128528.1851 | 22816209.7345 | 10015939.2493 | 52.5219 | 0.00021654 | 0.4668 | 0.69458 | 0.22331 | 3.4411 | 3.645 | 0.15937 | 1.0254 | 2.1293e-10 | 8.739
846.9136 | 92.2352 | 19.737 | 8.7893 | 18.264 | 6.0209 | 2000.0001 | 0.2 | 0.00039933 | 0.2004 | 0 | 278264.1784 | 365.1751 | 0 | 277229.3533 | 255105.8376 | 6679520.6664 | 2679222.9735 | 1295793.7192 | -6179433.934 | -1427479.5374 | -1057178.7888 | 4165087.5041 | 1373053.3782 | 20821548.1116 | 2768.1768 | 8087061.1722 | 30254004.0943 | 4165087.5041 | 1373053.3782 | -20818779.9348 | 22166942.9221 | 22855488.8979 | 10033417.2103 | 52.5219 | 0.00021654 | 0.4668 | 0.69458 | 0.22331 | 3.4411 | 3.645 | 0.15937 | 1.0254 | 2.1293e-10 | 8.739
847.9136 | 92.2352 | 19.737 | 8.7893 | 18.264 | 6.0209 | 2000.0001 | 0.2 | 0.00039933 | 0.2004 | 0 | 278664.1784 | 365.9737 | 0 | 277630.152 | 255474.6733 | 6687431.2314 | 2682745.7151 | 1297287.8557 | -6189972.9427 | -1429833.0073 | -1058858.356 | 4172407.6753 | 1375466.5294 | 20857817.8693 | 2772.1768 | 8098661.1728 | 30304018.8332 | 4172407.6753 | 1375466.5294 | -20855045.6925 | 22205357.6604 | 22894768.0624 | 10050895.1718 | 52.5219 | 0.00021654 | 0.4668 | 0.69458 | 0.22331 | 3.4411 | 3.645 | 0.15937 | 1.0254 | 2.1293e-10 | 8.739
848.9136 | 92.2352 | 19.737 | 8.7893 | 18.264 | 6.0209 | 2000.0001 | 0.2 | 0.00039933 | 0.2004 | 0 | 279064.1784 | 366.7724 | 0 | 278030.9507 | 255843.509 | 6695341.796 | 2686268.4566 | 1298781.9921 | -6200511.9518 | -1432186.4771 | -1060537.9231 | 4179727.8468 | 1377879.6807 | 20894087.6282 | 2776.1768 | 8110261.1734 | 30354033.5733 | 4179727.8468 | 1377879.6807 | -20891311.4514 | 22243772.3999 | 22934047.2279 | 10068373.1339 | 52.5219 | 0.00021654 | 0.4668 | 0.69458 | 0.22331 | 3.4411 | 3.645 | 0.15937 | 1.0254 | 2.1293e-10 | 8.739
849.9136 | 92.2352 | 19.737 | 8.7893 | 18.264 | 6.0209 | 2000.0001 | 0.2 | 0.00039933 | 0.2004 | 0 | 279464.1784 | 367.5711 | 0 | 278431.7494 | 256212.3447 | 6703252.3603 | 2689791.1981 | 1300276.1286 | -6211050.9611 | -1434539.947 | -1062217.4902 | 4187048.0186 | 1380292.8321 | 20930357.3883 | 2780.1768 | 8121861.1739 | 30404048.3146 | 4187048.0186 | 1380292.8321 | -20927577.2115 | 22282187.1407 | 22973326.3944 | 10085851.0966 | 52.5219 | 0.00021654 | 0.4668 | 0.69458 | 0.22331 | 3.4411 | 3.645 | 0.15937 | 1.0254 | 2.1293e-10 | 8.739
850.9136 | 92.2352 | 19.737 | 8.7893 | 18.264 | 6.0209 | 2000.0001 | 0.2 | 0.00039933 | 0.2004 | 0 | 279864.1784 | 368.3697 | 0 | 278832.548 | 256581.1804 | 6711162.9243 | 2693313.9396 | 1301770.2651 | -6221589.9707 | -1436893.4169 | -1063897.0573 | 4194368.1907 | 1382705.9835 | 20966627.1496 | 2784.1768 | 8133461.1745 | 30454063.0572 | 4194368.1907 | 1382705.9835 | -20963842.9728 | 22320601.8827 | 23012605.562 | 10103329.0599 | 52.5219 | 0.00021654 | 0.4668 | 0.69458 | 0.22331 | 3.4411 | 3.645 | 0.15937 | 1.0254 | 2.1293e-10 | 8.739
851.9136 | 92.2352 | 19.737 | 8.7893 | 18.264 | 6.0209 | 2000.0001 | 0.2 | 0.00039933 | 0.2004 | 0 | 280264.1785 | 369.1684 | 0 | 279233.3467 | 256950.0161 | 6719073.488 | 2696836.681 | 1303264.4016 | -6232128.9807 | -1439246.8869 | -1065576.6244 | 4201688.363 | 1385119.1351 | 21002896.912 | 2788.1768 | 8145061.1751 | 30504077.8009 | 4201688.363 | 1385119.1351 | -21000108.7352 | 22359016.6258 | 23051884.7306 | 10120807.0237 | 52.5219 | 0.00021654 | 0.4668 | 0.69458 | 0.22331 | 3.4411 | 3.645 | 0.15937 | 1.0254 | 2.1293e-10 | 8.739
852.9136 | 92.2352 | 19.737 | 8.7893 | 18.264 | 6.0209 | 2000.0001 | 0.2 | 0.00039933 | 0.2004 | 0 | 280664.1785 | 369.967 | 0 | 279634.1454 | 257318.8518 | 6726984.0514 | 2700359.4224 | 1304758.5382 | -6242667.9909 | -1441600.3568 | -1067256.1914 | 4209008.5356 | 1387532.2867 | 21039166.6756 | 2792.1768 | 8156661.1757 | 30554092.5458 | 4209008.5356 | 1387532.2867 | -21036374.4988 | 22397431.3701 | 23091163.9001 | 10138284.9881 | 52.5219 | 0.00021654 | 0.4668 | 0.69458 | 0.22331 | 3.4411 | 3.645 | 0.15937 | 1.0254 | 2.1293e-10 | 8.739
853.9136 | 92.2352 | 19.737 | 8.7893 | 18.264 | 6.0209 | 2000.0001 | 0.2 | 0.00039933 | 0.2004 | 0 | 281064.1785 | 370.7657 | 0 | 280034.9441 | 257687.6875 | 6734894.6145 | 2703882.1638 | 1306252.6748 | -6253207.0014 | -1443953.8268 | -1068935.7584 | 4216328.7084 | 1389945.4384 | 21075436.4403 | 2796.1768 | 8168261.1763 | 30604107.2917 | 4216328.7084 | 1389945.4384 | -21072640.2635 | 22435846.1155 | 23130443.0705 | 10155762.953 | 52.5219 | 0.00021654 | 0.4668 | 0.69458 | 0.22331 | 3.4411 | 3.645 | 0.15937 | 1.0254 | 2.1293e-10 | 8.739
854.9136 | 92.2352 | 19.737 | 8.7893 | 18.264 | 6.0209 | 2000.0001 | 0.2 | 0.00039933 | 0.2004 | 0 | 281464.1785 | 371.5644 | 0 | 280435.7428 | 258056.5232 | 6742805.1774 | 2707404.9052 | 1307746.8113 | -6263746.0122 | -1446307.2969 | -1070615.3255 | 4223648.8815 | 1392358.5902 | 21111706.2061 | 2800.1768 | 8179861.1768 | 30654122.0388 | 4223648.8815 | 1392358.5902 | -21108906.0292 | 22474260.8619 | 23169722.2419 | 10173240.9184 | 52.5219 | 0.00021654 | 0.4668 | 0.69458 | 0.22331 | 3.4411 | 3.645 | 0.15937 | 1.0254 | 2.1293e-10 | 8.739
855.9136 | 92.2352 | 19.737 | 8.7893 | 18.264 | 6.0209 | 2000.0001 | 0.2 | 0.00039933 | 0.2004 | 0 | 281864.1785 | 372.363 | 0 | 280836.5415 | 258425.3589 | 6750715.74 | 2710927.6465 | 1309240.948 | -6274285.0233 | -1448660.7669 | -1072294.8924 | 4230969.0548 | 1394771.7421 | 21147975.9728 | 2804.1768 | 8191461.1774 | 30704136.7869 | 4230969.0548 | 1394771.7421 | -21145171.796 | 22512675.6095 | 23209001.4142 | 10190718.8844 | 52.5219 | 0.00021654 | 0.4668 | 0.69458 | 0.22331 | 3.4411 | 3.645 | 0.15937 | 1.0254 | 2.1293e-10 | 8.739
856.9136 | 92.2352 | 19.737 | 8.7893 | 18.264 | 6.0209 | 2000.0001 | 0.2 | 0.00039933 | 0.2004 | 0 | 282264.1786 | 373.1617 | 0 | 281237.3402 | 258794.1946 | 6758626.3023 | 2714450.3878 | 1310735.0846 | -6284824.0346 | -1451014.237 | -1073974.4594 | 4238289.2284 | 1397184.894 | 21184245.7407 | 2808.1768 | 8203061.178 | 30754151.536 | 4238289.2284 | 1397184.894 | -21181437.5639 | 22551090.358 | 23248280.5874 | 10208196.8508 | 52.5219 | 0.00021654 | 0.4668 | 0.69458 | 0.22331 | 3.4411 | 3.645 | 0.15937 | 1.0254 | 2.1293e-10 | 8.739
857.9136 | 92.2352 | 19.737 | 8.7893 | 18.264 | 6.0209 | 2000.0001 | 0.2 | 0.00039933 | 0.2004 | 0 | 282664.1786 | 373.9604 | 0 | 281638.1388 | 259163.0303 | 6766536.8643 | 2717973.1291 | 1312229.2212 | -6295363.0462 | -1453367.7071 | -1075654.0264 | 4245609.4022 | 1399598.0461 | 21220515.5095 | 2812.1768 | 8214661.1786 | 30804166.2862 | 4245609.4022 | 1399598.0461 | -21217703.3327 | 22589505.1076 | 23287559.7614 | 10225674.8177 | 52.5219 | 0.00021654 | 0.4668 | 0.69458 | 0.22331 | 3.4411 | 3.645 | 0.15937 | 1.0254 | 2.1293e-10 | 8.739
858.9136 | 92.2352 | 19.737 | 8.7893 | 18.264 | 6.0209 | 2000.0001 | 0.2 | 0.00039933 | 0.2004 | 0 | 283064.1786 | 374.759 | 0 | 282038.9375 | 259531.866 | 6774447.4262 | 2721495.8704 | 1313723.3579 | -6305902.058 | -1455721.1772 | -1077333.5933 | 4252929.5762 | 1402011.1982 | 21256785.2793 | 2816.1768 | 8226261.1792 | 30854181.0373 | 4252929.5762 | 1402011.1982 | -21253969.1025 | 22627919.8582 | 23326838.9362 | 10243152.7851 | 52.5219 | 0.00021654 | 0.4668 | 0.69458 | 0.22331 | 3.4411 | 3.645 | 0.15937 | 1.0254 | 2.1293e-10 | 8.739
859.9136 | 92.2352 | 19.737 | 8.7893 | 18.264 | 6.0209 | 2000.0001 | 0.2 | 0.00039933 | 0.2004 | 0 | 283464.1786 | 375.5577 | 0 | 282439.7362 | 259900.7017 | 6782357.9877 | 2725018.6116 | 1315217.4946 | -6316441.0701 | -1458074.6474 | -1079013.1602 | 4260249.7504 | 1404424.3503 | 21293055.05 | 2820.1768 | 8237861.1797 | 30904195.7894 | 4260249.7504 | 1404424.3503 | -21290234.8732 | 22666334.6097 | 23366118.1119 | 10260630.7529 | 52.5219 | 0.00021654 | 0.4668 | 0.69458 | 0.22331 | 3.4411 | 3.645 | 0.15937 | 1.0254 | 2.1293e-10 | 8.739
860.9136 | 92.2352 | 19.737 | 8.7893 | 18.264 | 6.0209 | 2000.0001 | 0.2 | 0.00039933 | 0.2004 | 0 | 283864.1786 | 376.3564 | 0 | 282840.5349 | 260269.5374 | 6790268.5491 | 2728541.3528 | 1316711.6313 | -6326980.0824 | -1460428.1175 | -1080692.7271 | 4267569.9249 | 1406837.5026 | 21329324.8217 | 2824.1768 | 8249461.1803 | 30954210.5425 | 4267569.9249 | 1406837.5026 | -21326500.6449 | 22704749.3622 | 23405397.2883 | 10278108.7212 | 52.5219 | 0.00021654 | 0.4668 | 0.69458 | 0.22331 | 3.4411 | 3.645 | 0.15937 | 1.0254 | 2.1293e-10 | 8.739
861.9136 | 92.2352 | 19.737 | 8.7893 | 18.264 | 6.0209 | 2000.0001 | 0.2 | 0.00039933 | 0.2004 | 0 | 284264.1787 | 377.155 | 0 | 283241.3336 | 260638.3731 | 6798179.1102 | 2732064.094 | 1318205.768 | -6337519.095 | -1462781.5877 | -1082372.294 | 4274890.0995 | 1409250.6549 | 21365594.5943 | 2828.1768 | 8261061.1809 | 31004225.2964 | 4274890.0995 | 1409250.6549 | -21362766.4175 | 22743164.1156 | 23444676.4656 | 10295586.6899 | 52.5219 | 0.00021654 | 0.4668 | 0.69458 | 0.22331 | 3.4411 | 3.645 | 0.15937 | 1.0254 | 2.1293e-10 | 8.739
862.9136 | 92.2352 | 19.737 | 8.7893 | 18.264 | 6.0209 | 2000.0001 | 0.2 | 0.00039933 | 0.2004 | 0 | 284664.1787 | 377.9537 | 0 | 283642.1323 | 261007.2088 | 6806089.671 | 2735586.8352 | 1319699.9047 | -6348058.1077 | -1465135.058 | -1084051.8608 | 4282210.2744 | 1411663.8073 | 21401864.3677 | 2832.1768 | 8272661.1815 | 31054240.0513 | 4282210.2744 | 1411663.8073 | -21399032.1909 | 22781578.8698 | 23483955.6435 | 10313064.659 | 52.5219 | 0.00021654 | 0.4668 | 0.69458 | 0.22331 | 3.4411 | 3.645 | 0.15937 | 1.0254 | 2.1293e-10 | 8.739
863.9136 | 92.2352 | 19.737 | 8.7893 | 18.264 | 6.0209 | 2000.0001 | 0.2 | 0.00039933 | 0.2004 | 0 | 285064.1787 | 378.7524 | 0 | 284042.931 | 261376.0445 | 6814000.2317 | 2739109.5763 | 1321194.0415 | -6358597.1207 | -1467488.5282 | -1085731.4277 | 4289530.4494 | 1414076.9597 | 21438134.142 | 2836.1768 | 8284261.1821 | 31104254.807 | 4289530.4494 | 1414076.9597 | -21435297.9652 | 22819993.625 | 23523234.8223 | 10330542.6286 | 52.5219 | 0.00021654 | 0.4668 | 0.69458 | 0.22331 | 3.4411 | 3.645 | 0.15937 | 1.0254 | 2.1293e-10 | 8.739
864.9136 | 92.2352 | 19.737 | 8.7893 | 18.264 | 6.0209 | 2000.0001 | 0.2 | 0.00039933 | 0.2004 | 0 | 285464.1787 | 379.5511 | 0 | 284443.7297 | 261744.8802 | 6821910.7921 | 2742632.3175 | 1322688.1783 | -6369136.1339 | -1469841.9985 | -1087410.9945 | 4296850.6247 | 1416490.1122 | 21474403.9172 | 2840.1768 | 8295861.1826 | 31154269.5636 | 4296850.6247 | 1416490.1122 | -21471563.7404 | 22858408.381 | 23562514.0017 | 10348020.5986 | 52.5219 | 0.00021654 | 0.4668 | 0.69458 | 0.22331 | 3.4411 | 3.645 | 0.15937 | 1.0254 | 2.1293e-10 | 8.739
865.9136 | 92.2352 | 19.737 | 8.7893 | 18.264 | 6.0209 | 2000.0001 | 0.2 | 0.00039933 | 0.2004 | 0 | 285864.1787 | 380.3497 | 0 | 284844.5283 | 262113.7159 | 6829821.3523 | 2746155.0586 | 1324182.315 | -6379675.1474 | -1472195.4688 | -1089090.5613 | 4304170.8001 | 1418903.2648 | 21510673.6932 | 2844.1768 | 8307461.1832 | 31204284.321 | 4304170.8001 | 1418903.2648 | -21507829.5164 | 22896823.1378 | 23601793.1819 | 10365498.5689 | 52.5219 | 0.00021654 | 0.4668 | 0.69458 | 0.22331 | 3.4411 | 3.645 | 0.15937 | 1.0254 | 2.1293e-10 | 8.739
866.9136 | 92.2352 | 19.737 | 8.7893 | 18.264 | 6.0209 | 2000.0001 | 0.2 | 0.00039933 | 0.2004 | 0 | 286264.1788 | 381.1484 | 0 | 285245.327 | 262482.5516 | 6837731.9123 | 2749677.7996 | 1325676.4518 | -6390214.161 | -1474548.9391 | -1090770.1281 | 4311490.9757 | 1421316.4174 | 21546943.47 | 2848.1768 | 8319061.1838 | 31254299.0792 | 4311490.9757 | 1421316.4174 | -21544095.2932 | 22935237.8954 | 23641072.3627 | 10382976.5397 | 52.5219 | 0.00021654 | 0.4668 | 0.69458 | 0.22331 | 3.4411 | 3.645 | 0.15937 | 1.0254 | 2.1293e-10 | 8.739
867.9136 | 92.2352 | 19.737 | 8.7893 | 18.264 | 6.0209 | 2000.0001 | 0.2 | 0.00039933 | 0.2004 | 0 | 286664.1788 | 381.9471 | 0 | 285646.1257 | 262851.3873 | 6845642.4722 | 2753200.5407 | 1327170.5886 | -6400753.1748 | -1476902.4094 | -1092449.6949 | 4318811.1515 | 1423729.5701 | 21583213.2475 | 2852.1768 | 8330661.1844 | 31304313.8382 | 4318811.1515 | 1423729.5701 | -21580361.0707 | 22973652.6538 | 23680351.5442 | 10400454.5108 | 52.5219 | 0.00021654 | 0.4668 | 0.69458 | 0.22331 | 3.4411 | 3.645 | 0.15937 | 1.0254 | 2.1293e-10 | 8.739
868.9136 | 92.2352 | 19.737 | 8.7893 | 18.264 | 6.0209 | 2000.0001 | 0.2 | 0.00039933 | 0.2004 | 0 | 287064.1788 | 382.7457 | 0 | 286046.9244 | 263220.223 | 6853553.0318 | 2756723.2818 | 1328664.7255 | -6411292.1888 | -1479255.8797 | -1094129.2617 | 4326131.3275 | 1426142.7228 | 21619483.0259 | 2856.1768 | 8342261.185 | 31354328.598 | 4326131.3275 | 1426142.7228 | -21616626.8491 | 23012067.413 | 23719630.7263 | 10417932.4823 | 52.5219 | 0.00021654 | 0.4668 | 0.69458 | 0.22331 | 3.4411 | 3.645 | 0.15937 | 1.0254 | 2.1293e-10 | 8.739
869.9136 | 92.2352 | 19.737 | 8.7893 | 18.264 | 6.0209 | 2000.0001 | 0.2 | 0.00039933 | 0.2004 | 0 | 287464.1788 | 383.5444 | 0 | 286447.7231 | 263589.0587 | 6861463.5912 | 2760246.0228 | 1330158.8623 | -6421831.2031 | -1481609.3501 | -1095808.8284 | 4333451.5036 | 1428555.8756 | 21655752.8049 | 2860.1768 | 8353861.1855 | 31404343.3585 | 4333451.5036 | 1428555.8756 | -21652892.6281 | 23050482.173 | 23758909.9091 | 10435410.4541 | 52.5219 | 0.00021654 | 0.4668 | 0.69458 | 0.22331 | 3.4411 | 3.645 | 0.15937 | 1.0254 | 2.1293e-10 | 8.739
870.9136 | 92.2352 | 19.737 | 8.7893 | 18.264 | 6.0209 | 2000.0001 | 0.2 | 0.00039933 | 0.2004 | 0 | 287864.1788 | 384.3431 | 0 | 286848.5218 | 263957.8944 | 6869374.1505 | 2763768.7638 | 1331652.9992 | -6432370.2175 | -1483962.8205 | -1097488.3952 | 4340771.6799 | 1430969.0285 | 21692022.5847 | 2864.1768 | 8365461.1861 | 31454358.1198 | 4340771.6799 | 1430969.0285 | -21689158.4079 | 23088896.9337 | 23798189.0926 | 10452888.4263 | 52.5219 | 0.00021654 | 0.4668 | 0.69458 | 0.22331 | 3.4411 | 3.645 | 0.15937 | 1.0254 | 2.1293e-10 | 8.739
871.9136 | 92.2352 | 19.737 | 8.7893 | 18.264 | 6.0209 | 2000.0001 | 0.2 | 0.00039933 | 0.2004 | 0 | 288264.1789 | 385.1417 | 0 | 287249.3205 | 264326.7301 | 6877284.7095 | 2767291.5048 | 1333147.136 | -6442909.232 | -1486316.2909 | -1099167.9619 | 4348091.8564 | 1433382.1814 | 21728292.3653 | 2868.1768 | 8377061.1867 | 31504372.8818 | 4348091.8564 | 1433382.1814 | -21725424.1884 | 23127311.6951 | 23837468.2766 | 10470366.3988 | 52.5219 | 0.00021654 | 0.4668 | 0.69458 | 0.22331 | 3.4411 | 3.645 | 0.15937 | 1.0254 | 2.1293e-10 | 8.739
872.9136 | 92.2352 | 19.737 | 8.7893 | 18.264 | 6.0209 | 2000.0001 | 0.2 | 0.00039933 | 0.2004 | 0 | 288664.1789 | 385.9404 | 0 | 287650.1192 | 264695.5658 | 6885195.2684 | 2770814.2458 | 1334641.2729 | -6453448.2468 | -1488669.7613 | -1100847.5286 | 4355412.033 | 1435795.3344 | 21764562.1465 | 2872.1768 | 8388661.1873 | 31554387.6444 | 4355412.033 | 1435795.3344 | -21761689.9696 | 23165726.4572 | 23876747.4612 | 10487844.3717 | 52.5219 | 0.00021654 | 0.4668 | 0.69458 | 0.22331 | 3.4411 | 3.645 | 0.15937 | 1.0254 | 2.1293e-10 | 8.739
873.9136 | 92.2352 | 19.737 | 8.7893 | 18.264 | 6.0209 | 2000.0001 | 0.2 | 0.00039933 | 0.2004 | 0 | 289064.1789 | 386.7391 | 0 | 288050.9179 | 265064.4015 | 6893105.8271 | 2774336.9867 | 1336135.4098 | -6463987.2617 | -1491023.2317 | -1102527.0953 | 4362732.2098 | 1438208.4874 | 21800831.9283 | 2876.1768 | 8400261.1879 | 31604402.4078 | 4362732.2098 | 1438208.4874 | -21797955.7515 | 23204141.22 | 23916026.6464 | 10505322.3449 | 52.5219 | 0.00021654 | 0.4668 | 0.69458 | 0.22331 | 3.4411 | 3.645 | 0.15937 | 1.0254 | 2.1293e-10 | 8.739
874.9136 | 92.2352 | 19.737 | 8.7893 | 18.264 | 6.0209 | 2000.0001 | 0.2 | 0.00039934 | 0.2004 | 0 | 289464.1789 | 387.5377 | 0 | 288451.7166 | 265433.2372 | 6901016.3856 | 2777859.7277 | 1337629.5467 | -6474526.2769 | -1493376.7022 | -1104206.662 | 4370052.3867 | 1440621.6405 | 21837101.7109 | 2880.1768 | 8411861.1884 | 31654417.1718 | 4370052.3867 | 1440621.6405 | -21834221.5341 | 23242555.9834 | 23955305.8321 | 10522800.3184 | 52.5219 | 0.00021654 | 0.4668 | 0.69458 | 0.22331 | 3.4411 | 3.645 | 0.15937 | 1.0254 | 2.1293e-10 | 8.739
875.9136 | 92.2352 | 19.737 | 8.7893 | 18.264 | 6.0209 | 2000.0001 | 0.2 | 0.00039934 | 0.2004 | 0 | 289864.1789 | 388.3364 | 0 | 288852.5152 | 265802.0729 | 6908926.944 | 2781382.4686 | 1339123.6837 | -6485065.2921 | -1495730.1726 | -1105886.2287 | 4377372.5638 | 1443034.7936 | 21873371.4941 | 2884.1768 | 8423461.189 | 31704431.9365 | 4377372.5638 | 1443034.7936 | -21870487.3172 | 23280970.7475 | 23994585.0185 | 10540278.2923 | 52.5219 | 0.00021654 | 0.4668 | 0.69458 | 0.22331 | 3.4411 | 3.645 | 0.15937 | 1.0254 | 2.1293e-10 | 8.739
876.9136 | 92.2352 | 19.737 | 8.7893 | 18.264 | 6.0209 | 2000.0001 | 0.2 | 0.00039934 | 0.2004 | 0 | 290264.179 | 389.1351 | 0 | 289253.3139 | 266170.9086 | 6916837.5022 | 2784905.2095 | 1340617.8206 | -6495604.3076 | -1498083.6431 | -1107565.7954 | 4384692.7411 | 1445447.9467 | 21909641.2779 | 2888.1768 | 8435061.1896 | 31754446.7018 | 4384692.7411 | 1445447.9467 | -21906753.101 | 23319385.5123 | 24033864.2053 | 10557756.2664 | 52.5219 | 0.00021654 | 0.4668 | 0.69458 | 0.22331 | 3.4411 | 3.645 | 0.15937 | 1.0254 | 2.1293e-10 | 8.739
877.9136 | 92.2352 | 19.737 | 8.7893 | 18.264 | 6.0209 | 2000.0001 | 0.2 | 0.00039934 | 0.2004 | 0 | 290664.179 | 389.9338 | 0 | 289654.1126 | 266539.7443 | 6924748.0603 | 2788427.9504 | 1342111.9575 | -6506143.3232 | -1500437.1136 | -1109245.362 | 4392012.9184 | 1447861.0999 | 21945911.0623 | 2892.1768 | 8446661.1902 | 31804461.4678 | 4392012.9184 | 1447861.0999 | -21943018.8855 | 23357800.2776 | 24073143.3927 | 10575234.2408 | 52.5219 | 0.00021654 | 0.4668 | 0.69458 | 0.22331 | 3.4411 | 3.645 | 0.15937 | 1.0254 | 2.1293e-10 | 8.739
878.9136 | 92.2352 | 19.737 | 8.7893 | 18.264 | 6.0209 | 2000.0001 | 0.2 | 0.00039934 | 0.2004 | 0 | 291064.179 | 390.7324 | 0 | 290054.9113 | 266908.58 | 6932658.6182 | 2791950.6913 | 1343606.0945 | -6516682.3389 | -1502790.5841 | -1110924.9286 | 4399333.0959 | 1450274.2532 | 21982180.8473 | 2896.1768 | 8458261.1908 | 31854476.2343 | 4399333.0959 | 1450274.2532 | -21979284.6705 | 23396215.0436 | 24112422.5806 | 10592712.2155 | 52.5219 | 0.00021654 | 0.4668 | 0.69458 | 0.22331 | 3.4411 | 3.645 | 0.15937 | 1.0254 | 2.1293e-10 | 8.739
879.9136 | 92.2352 | 19.737 | 8.7893 | 18.264 | 6.0209 | 2000.0001 | 0.2 | 0.00039934 | 0.2004 | 0 | 291464.179 | 391.5311 | 0 | 290455.71 | 267277.4157 | 6940569.1759 | 2795473.4321 | 1345100.2315 | -6527221.3548 | -1505144.0546 | -1112604.4953 | 4406653.2736 | 1452687.4065 | 22018450.6329 | 2900.1768 | 8469861.1913 | 31904491.0015 | 4406653.2736 | 1452687.4065 | -22015550.4561 | 23434629.8101 | 24151701.769 | 10610190.1905 | 52.5219 | 0.00021654 | 0.4668 | 0.69458 | 0.22331 | 3.4411 | 3.645 | 0.15937 | 1.0254 | 2.1293e-10 | 8.739
880.9136 | 92.2352 | 19.737 | 8.7893 | 18.264 | 6.0209 | 2000.0001 | 0.2 | 0.00039934 | 0.2004 | 0 | 291864.179 | 392.3298 | 0 | 290856.5087 | 267646.2514 | 6948479.7335 | 2798996.173 | 1346594.3684 | -6537760.3708 | -1507497.5252 | -1114284.0619 | 4413973.4513 | 1455100.5598 | 22054720.4191 | 2904.1768 | 8481461.1919 | 31954505.7692 | 4413973.4513 | 1455100.5598 | -22051816.2423 | 23473044.5773 | 24190980.9578 | 10627668.1658 | 52.5219 | 0.00021654 | 0.4668 | 0.69458 | 0.22331 | 3.4411 | 3.645 | 0.15937 | 1.0254 | 2.1293e-10 | 8.739
881.9136 | 92.2352 | 19.737 | 8.7893 | 18.264 | 6.0209 | 2000.0001 | 0.2 | 0.00039934 | 0.2004 | 0 | 292264.1791 | 393.1284 | 0 | 291257.3074 | 268015.0871 | 6956390.291 | 2802518.9138 | 1348088.5054 | -6548299.387 | -1509850.9957 | -1115963.6285 | 4421293.6292 | 1457513.7132 | 22090990.2058 | 2908.1768 | 8493061.1925 | 32004520.5374 | 4421293.6292 | 1457513.7132 | -22088082.029 | 23511459.3449 | 24230260.1472 | 10645146.1413 | 52.5219 | 0.00021654 | 0.4668 | 0.69458 | 0.22331 | 3.4411 | 3.645 | 0.15937 | 1.0254 | 2.1293e-10 | 8.739
882.9136 | 92.2352 | 19.737 | 8.7893 | 18.264 | 6.0209 | 2000.0001 | 0.2 | 0.00039934 | 0.2004 | 0 | 292664.1791 | 393.9271 | 0 | 291658.1061 | 268383.9228 | 6964300.8483 | 2806041.6546 | 1349582.6424 | -6558838.4033 | -1512204.4663 | -1117643.1951 | 4428613.8072 | 1459926.8666 | 22127259.9931 | 2912.1768 | 8504661.1931 | 32054535.3063 | 4428613.8072 | 1459926.8666 | -22124347.8163 | 23549874.1132 | 24269539.337 | 10662624.1171 | 52.5219 | 0.00021654 | 0.4668 | 0.69458 | 0.22331 | 3.4411 | 3.645 | 0.15937 | 1.0254 | 2.1293e-10 | 8.739
883.9136 | 92.2352 | 19.737 | 8.7893 | 18.264 | 6.0209 | 2000.0001 | 0.2 | 0.00039934 | 0.2004 | 0 | 293064.1791 | 394.7258 | 0 | 292058.9048 | 268752.7585 | 6972211.4055 | 2809564.3954 | 1351076.7794 | -6569377.4198 | -1514557.9369 | -1119322.7617 | 4435933.9854 | 1462340.0201 | 22163529.7809 | 2916.1768 | 8516261.1937 | 32104550.0756 | 4435933.9854 | 1462340.0201 | -22160613.6041 | 23588288.882 | 24308818.5273 | 10680102.0932 | 52.5219 | 0.00021654 | 0.4668 | 0.69458 | 0.22331 | 3.4411 | 3.645 | 0.15937 | 1.0254 | 2.1293e-10 | 8.739
884.9136 | 92.2352 | 19.737 | 8.7893 | 18.264 | 6.0209 | 2000.0001 | 0.2 | 0.00039934 | 0.2004 | 0 | 293464.1791 | 395.5245 | 0 | 292459.7035 | 269121.5942 | 6980121.9625 | 2813087.1362 | 1352570.9164 | -6579916.4364 | -1516911.4075 | -1121002.3283 | 4443254.1636 | 1464753.1736 | 22199799.5692 | 2920.1768 | 8527861.1942 | 32154564.8455 | 4443254.1636 | 1464753.1736 | -22196879.3924 | 23626703.6513 | 24348097.718 | 10697580.0695 | 52.5219 | 0.00021654 | 0.4668 | 0.69458 | 0.22331 | 3.4411 | 3.645 | 0.15937 | 1.0254 | 2.1293e-10 | 8.739
885.9136 | 92.2352 | 19.737 | 8.7893 | 18.264 | 6.0209 | 2000.0001 | 0.2 | 0.00039934 | 0.2004 | 0 | 293864.1791 | 396.3231 | 0 | 292860.5022 | 269490.4299 | 6988032.5195 | 2816609.877 | 1354065.0535 | -6590455.4531 | -1519264.8781 | -1122681.8948 | 4450574.342 | 1467166.3271 | 22236069.358 | 2924.1768 | 8539461.1948 | 32204579.6159 | 4450574.342 | 1467166.3271 | -22233145.1812 | 23665118.4211 | 24387376.9091 | 10715058.046 | 52.5219 | 0.00021654 | 0.4668 | 0.69458 | 0.22331 | 3.4411 | 3.645 | 0.15937 | 1.0254 | 2.1293e-10 | 8.739
886.9136 | 92.2352 | 19.737 | 8.7893 | 18.264 | 6.0209 | 2000.0001 | 0.2 | 0.00039934 | 0.2004 | 0 | 294264.1792 | 397.1218 | 0 | 293261.3008 | 269859.2656 | 6995943.0762 | 2820132.6178 | 1355559.1905 | -6600994.47 | -1521618.3487 | -1124361.4614 | 4457894.5205 | 1469579.4807 | 22272339.1474 | 2928.1768 | 8551061.1954 | 32254594.3868 | 4457894.5205 | 1469579.4807 | -22269410.9705 | 23703533.1914 | 24426656.1007 | 10732536.0228 | 52.5219 | 0.00021654 | 0.4668 | 0.69458 | 0.22331 | 3.4411 | 3.645 | 0.15937 | 1.0254 | 2.1293e-10 | 8.739
887.9136 | 92.2353 | 19.737 | 8.7893 | 18.264 | 6.0209 | 2000.0001 | 0.2 | 0.00039934 | 0.2004 | 0 | 294664.1792 | 397.9205 | 0 | 293662.0995 | 270228.1013 | 7003853.6329 | 2823655.3585 | 1357053.3276 | -6611533.4869 | -1523971.8193 | -1126041.0279 | 4465214.6991 | 1471992.6343 | 22308608.9372 | 2932.1768 | 8562661.196 | 32304609.1582 | 4465214.6991 | 1471992.6343 | -22305676.7603 | 23741947.9622 | 24465935.2927 | 10750013.9998 | 52.5219 | 0.00021654 | 0.4668 | 0.69458 | 0.22331 | 3.4411 | 3.645 | 0.15937 | 1.0254 | 2.1293e-10 | 8.739
888.9136 | 92.2353 | 19.737 | 8.7893 | 18.264 | 6.0209 | 2000.0001 | 0.2 | 0.00039934 | 0.2004 | 0 | 295064.1792 | 398.7191 | 0 | 294062.8982 | 270596.937 | 7011764.1895 | 2827178.0993 | 1358547.4646 | -6622072.504 | -1526325.29 | -1127720.5945 | 4472534.8778 | 1474405.7879 | 22344878.7274 | 2936.1768 | 8574261.1966 | 32354623.93 | 4472534.8778 | 1474405.7879 | -22341942.5506 | 23780362.7334 | 24505214.485 | 10767491.9771 | 52.5219 | 0.00021654 | 0.4668 | 0.69458 | 0.22331 | 3.4411 | 3.645 | 0.15937 | 1.0254 | 2.1293e-10 | 8.739
889.9136 | 92.2353 | 19.737 | 8.7893 | 18.264 | 6.0209 | 2000.0001 | 0.2 | 0.00039934 | 0.2004 | 0 | 295464.1792 | 399.5178 | 0 | 294463.6969 | 270965.7727 | 7019674.7459 | 2830700.84 | 1360041.6017 | -6632611.5213 | -1528678.7606 | -1129400.161 | 4479855.0566 | 1476818.9416 | 22381148.5181 | 2940.1768 | 8585861.1971 | 32404638.7023 | 4479855.0566 | 1476818.9416 | -22378208.3413 | 23818777.5052 | 24544493.6778 | 10784969.9545 | 52.5219 | 0.00021654 | 0.4668 | 0.69458 | 0.22331 | 3.4411 | 3.645 | 0.15937 | 1.0254 | 2.1293e-10 | 8.739
890.9136 | 92.2353 | 19.737 | 8.7893 | 18.264 | 6.0209 | 2000.0001 | 0.2 | 0.00039934 | 0.2004 | 0 | 295864.1792 | 400.3165 | 0 | 294864.4956 | 271334.6084 | 7027585.3022 | 2834223.5808 | 1361535.7387 | -6643150.5386 | -1531032.2313 | -1131079.7275 | 4487175.2355 | 1479232.0953 | 22417418.3093 | 2944.1768 | 8597461.1977 | 32454653.4751 | 4487175.2355 | 1479232.0953 | -22414474.1325 | 23857192.2774 | 24583772.8709 | 10802447.9322 | 52.5219 | 0.00021654 | 0.4668 | 0.69458 | 0.22331 | 3.4411 | 3.645 | 0.15937 | 1.0254 | 2.1293e-10 | 8.739
891.9136 | 92.2353 | 19.737 | 8.7893 | 18.264 | 6.0209 | 2000.0001 | 0.2 | 0.00039934 | 0.2004 | 0 | 296264.1793 | 401.1152 | 0 | 295265.2943 | 271703.4441 | 7035495.8584 | 2837746.3215 | 1363029.8758 | -6653689.556 | -1533385.702 | -1132759.2941 | 4494495.4145 | 1481645.2491 | 22453688.1009 | 2948.1768 | 8609061.1983 | 32504668.2483 | 4494495.4145 | 1481645.2491 | -22450739.9241 | 23895607.05 | 24623052.0645 | 10819925.9101 | 52.5219 | 0.00021654 | 0.4668 | 0.69458 | 0.22331 | 3.4411 | 3.645 | 0.15937 | 1.0254 | 2.1293e-10 | 8.739
892.9136 | 92.2353 | 19.737 | 8.7893 | 18.264 | 6.0209 | 2000.0001 | 0.2 | 0.00039934 | 0.2004 | 0 | 296664.1793 | 401.9138 | 0 | 295666.093 | 272072.2798 | 7043406.4145 | 2841269.0622 | 1364524.0129 | -6664228.5736 | -1535739.1726 | -1134438.8606 | 4501815.5936 | 1484058.4029 | 22489957.893 | 2952.1768 | 8620661.1989 | 32554683.0219 | 4501815.5936 | 1484058.4029 | -22487005.7161 | 23934021.823 | 24662331.2584 | 10837403.8882 | 52.5219 | 0.00021654 | 0.4668 | 0.69458 | 0.22331 | 3.4411 | 3.645 | 0.15937 | 1.0254 | 2.1293e-10 | 8.739
893.9136 | 92.2353 | 19.737 | 8.7893 | 18.264 | 6.0209 | 2000.0001 | 0.2 | 0.00039934 | 0.2004 | 0 | 297064.1793 | 402.7125 | 0 | 296066.8917 | 272441.1155 | 7051316.9705 | 2844791.8029 | 1366018.15 | -6674767.5912 | -1538092.6433 | -1136118.4271 | 4509135.7728 | 1486471.5567 | 22526227.6854 | 2956.1768 | 8632261.1995 | 32604697.796 | 4509135.7728 | 1486471.5567 | -22523271.5086 | 23972436.5965 | 24701610.4526 | 10854881.8665 | 52.5219 | 0.00021654 | 0.4668 | 0.69458 | 0.22331 | 3.4411 | 3.645 | 0.15937 | 1.0254 | 2.1293e-10 | 8.739
894.9136 | 92.2353 | 19.737 | 8.7893 | 18.264 | 6.0209 | 2000.0001 | 0.2 | 0.00039934 | 0.2004 | 0 | 297464.1793 | 403.5112 | 0 | 296467.6904 | 272809.9512 | 7059227.5264 | 2848314.5435 | 1367512.2871 | -6685306.609 | -1540446.114 | -1137797.9936 | 4516455.9521 | 1488884.7105 | 22562497.4782 | 2960.1768 | 8643861.2 | 32654712.5704 | 4516455.9521 | 1488884.7105 | -22559537.3014 | 24010851.3704 | 24740889.6472 | 10872359.845 | 52.5219 | 0.00021654 | 0.4668 | 0.69458 | 0.22331 | 3.4411 | 3.645 | 0.15937 | 1.0254 | 2.1293e-10 | 8.739
895.9136 | 92.2353 | 19.737 | 8.7893 | 18.264 | 6.0209 | 2000.0001 | 0.2 | 0.00039934 | 0.2004 | 0 | 297864.1793 | 404.3098 | 0 | 296868.4891 | 273178.7869 | 7067138.0822 | 2851837.2842 | 1369006.4242 | -6695845.6268 | -1542799.5848 | -1139477.56 | 4523776.1315 | 1491297.8644 | 22598767.2715 | 2964.1768 | 8655461.2006 | 32704727.3453 | 4523776.1315 | 1491297.8644 | -22595803.0947 | 24049266.1447 | 24780168.8421 | 10889837.8236 | 52.5219 | 0.00021654 | 0.4668 | 0.69458 | 0.22331 | 3.4411 | 3.645 | 0.15937 | 1.0254 | 2.1293e-10 | 8.739
896.9136 | 92.2353 | 19.737 | 8.7893 | 18.264 | 6.0209 | 2000.0001 | 0.2 | 0.00039934 | 0.2004 | 0 | 298264.1794 | 405.1085 | 0 | 297269.2878 | 273547.6226 | 7075048.6379 | 2855360.0249 | 1370500.5614 | -6706384.6448 | -1545153.0555 | -1141157.1265 | 4531096.311 | 1493711.0183 | 22635037.0651 | 2968.1768 | 8667061.2012 | 32754742.1205 | 4531096.311 | 1493711.0183 | -22632068.8883 | 24087680.9193 | 24819448.0374 | 10907315.8025 | 52.5219 | 0.00021654 | 0.4668 | 0.69458 | 0.22331 | 3.4411 | 3.645 | 0.15937 | 1.0254 | 2.1293e-10 | 8.739
897.9136 | 92.2353 | 19.737 | 8.7893 | 18.264 | 6.0209 | 2000.0001 | 0.2 | 0.00039934 | 0.2004 | 0 | 298664.1794 | 405.9072 | 0 | 297670.0865 | 273916.4583 | 7082959.1935 | 2858882.7655 | 1371994.6985 | -6716923.6629 | -1547506.5262 | -1142836.693 | 4538416.4905 | 1496124.1722 | 22671306.8591 | 2972.1768 | 8678661.2018 | 32804756.8962 | 4538416.4905 | 1496124.1722 | -22668334.6823 | 24126095.6944 | 24858727.233 | 10924793.7815 | 52.5219 | 0.00021654 | 0.4668 | 0.69458 | 0.22331 | 3.4411 | 3.645 | 0.15937 | 1.0254 | 2.1293e-10 | 8.739
898.9136 | 92.2353 | 19.737 | 8.7893 | 18.264 | 6.0209 | 2000.0001 | 0.2 | 0.00039934 | 0.2004 | 0 | 299064.1794 | 406.7059 | 0 | 298070.8852 | 274285.2941 | 7090869.7489 | 2862405.5062 | 1373488.8356 | -6727462.681 | -1549859.997 | -1144516.2595 | 4545736.6702 | 1498537.3262 | 22707576.6535 | 2976.1768 | 8690261.2024 | 32854771.6722 | 4545736.6702 | 1498537.3262 | -22704600.4767 | 24164510.4698 | 24898006.4289 | 10942271.7608 | 52.5219 | 0.00021654 | 0.4668 | 0.69458 | 0.22331 | 3.4411 | 3.645 | 0.15937 | 1.0254 | 2.1293e-10 | 8.739
899.9136 | 92.2353 | 19.737 | 8.7893 | 18.264 | 6.0209 | 2000.0001 | 0.2 | 0.00039934 | 0.2004 | 0 | 299464.1794 | 407.5045 | 0 | 298471.6838 | 274654.1298 | 7098780.3044 | 2865928.2468 | 1374982.9728 | -6738001.6992 | -1552213.4677 | -1146195.8259 | 4553056.8499 | 1500950.4802 | 22743846.4482 | 2980.1768 | 8701861.2029 | 32904786.4485 | 4553056.8499 | 1500950.4802 | -22740866.2714 | 24202925.2456 | 24937285.6251 | 10959749.7402 | 52.5219 | 0.00021654 | 0.4668 | 0.69458 | 0.22331 | 3.4411 | 3.645 | 0.15937 | 1.0254 | 2.1293e-10 | 8.739
900.9136 | 92.2353 | 19.737 | 8.7893 | 18.264 | 6.0209 | 2000.0001 | 0.2 | 0.00039934 | 0.2004 | 0 | 299864.1794 | 408.3032 | 0 | 298872.4825 | 275022.9655 | 7106690.8597 | 2869450.9874 | 1376477.1099 | -6748540.7176 | -1554566.9385 | -1147875.3924 | 4560377.0297 | 1503363.6342 | 22780116.2433 | 2984.1768 | 8713461.2035 | 32954801.2253 | 4560377.0297 | 1503363.6342 | -22777132.0665 | 24241340.0218 | 24976564.8216 | 10977227.7197 | 52.5219 | 0.00021654 | 0.4668 | 0.69458 | 0.22331 | 3.4411 | 3.645 | 0.15937 | 1.0254 | 2.1293e-10 | 8.739
901.9136 | 92.2353 | 19.737 | 8.7893 | 18.264 | 6.0209 | 2000.0001 | 0.2 | 0.00039934 | 0.2004 | 0 | 300264.1795 | 409.1019 | 0 | 299273.2812 | 275391.8012 | 7114601.4149 | 2872973.7281 | 1377971.2471 | -6759079.736 | -1556920.4093 | -1149554.9588 | 4567697.2096 | 1505776.7882 | 22816386.0388 | 2988.1768 | 8725061.2041 | 33004816.0023 | 4567697.2096 | 1505776.7882 | -22813397.8619 | 24279754.7982 | 25015844.0184 | 10994705.6995 | 52.5219 | 0.00021654 | 0.4668 | 0.69458 | 0.22331 | 3.4411 | 3.645 | 0.15937 | 1.0254 | 2.1293e-10 | 8.739
902.9136 | 92.2353 | 19.737 | 8.7893 | 18.264 | 6.0209 | 2000.0001 | 0.2 | 0.00039934 | 0.2004 | 0 | 300664.1795 | 409.9006 | 0 | 299674.0799 | 275760.6369 | 7122511.97 | 2876496.4687 | 1379465.3842 | -6769618.7545 | -1559273.88 | -1151234.5252 | 4575017.3896 | 1508189.9423 | 22852655.8345 | 2992.1768 | 8736661.2047 | 33054830.7797 | 4575017.3896 | 1508189.9423 | -22849663.6577 | 24318169.5751 | 25055123.2155 | 11012183.6793 | 52.5219 | 0.00021654 | 0.4668 | 0.69458 | 0.22331 | 3.4411 | 3.645 | 0.15937 | 1.0254 | 2.1293e-10 | 8.739
903.9136 | 92.2353 | 19.737 | 8.7893 | 18.264 | 6.0209 | 2000.0001 | 0.2 | 0.00039934 | 0.2004 | 0 | 301064.1795 | 410.6992 | 0 | 300074.8786 | 276129.4726 | 7130422.5251 | 2880019.2093 | 1380959.5214 | -6780157.7731 | -1561627.3508 | -1152914.0917 | 4582337.5696 | 1510603.0964 | 22888925.6306 | 2996.1768 | 8748261.2053 | 33104845.5575 | 4582337.5696 | 1510603.0964 | -22885929.4538 | 24356584.3522 | 25094402.4128 | 11029661.6594 | 52.5219 | 0.00021654 | 0.4668 | 0.69458 | 0.22331 | 3.4411 | 3.645 | 0.15937 | 1.0254 | 2.1293e-10 | 8.739
904.9136 | 92.2353 | 19.737 | 8.7893 | 18.264 | 6.0209 | 2000.0001 | 0.2 | 0.00039934 | 0.2004 | 0 | 301464.1795 | 411.4979 | 0 | 300475.6773 | 276498.3083 | 7138333.0801 | 2883541.9499 | 1382453.6586 | -6790696.7918 | -1563980.8216 | -1154593.6581 | 4589657.7497 | 1513016.2505 | 22925195.427 | 3000.1768 | 8759861.2058 | 33154860.3355 | 4589657.7497 | 1513016.2505 | -22922195.2502 | 24394999.1297 | 25133681.6104 | 11047139.6396 | 52.5219 | 0.00021654 | 0.4668 | 0.69458 | 0.22331 | 3.4411 | 3.645 | 0.15937 | 1.0254 | 2.1293e-10 | 8.739
905.9136 | 92.2353 | 19.737 | 8.7893 | 18.264 | 6.0209 | 2000.0001 | 0.2 | 0.00039934 | 0.2004 | 0 | 301864.1795 | 412.2966 | 0 | 300876.476 | 276867.144 | 7146243.6349 | 2887064.6904 | 1383947.7957 | -6801235.8105 | -1566334.2924 | -1156273.2245 | 4596977.9299 | 1515429.4046 | 22961465.2237 | 3004.1768 | 8771461.2064 | 33204875.1139 | 4596977.9299 | 1515429.4046 | -22958461.0469 | 24433413.9075 | 25172960.8083 | 11064617.6199 | 52.5219 | 0.00021654 | 0.4668 | 0.69458 | 0.22331 | 3.4411 | 3.645 | 0.15937 | 1.0254 | 2.1293e-10 | 8.739
906.9136 | 92.2353 | 19.737 | 8.7893 | 18.264 | 6.0209 | 2000.0001 | 0.2 | 0.00039934 | 0.2004 | 0 | 302264.1796 | 413.0953 | 0 | 301277.2747 | 277235.9797 | 7154154.1898 | 2890587.431 | 1385441.9329 | -6811774.8293 | -1568687.7632 | -1157952.7909 | 4604298.1101 | 1517842.5587 | 22997735.0207 | 3008.1768 | 8783061.207 | 33254889.8926 | 4604298.1101 | 1517842.5587 | -22994726.8439 | 24471828.6856 | 25212240.0065 | 11082095.6004 | 52.5219 | 0.00021654 | 0.4668 | 0.69458 | 0.22331 | 3.4411 | 3.645 | 0.15937 | 1.0254 | 2.1293e-10 | 8.739
907.9136 | 92.2353 | 19.737 | 8.7893 | 18.264 | 6.0209 | 2000.0001 | 0.2 | 0.00039934 | 0.2004 | 0 | 302664.1796 | 413.8939 | 0 | 301678.0734 | 277604.8154 | 7162064.7445 | 2894110.1716 | 1386936.0701 | -6822313.8483 | -1571041.2341 | -1159632.3573 | 4611618.2905 | 1520255.7129 | 23034004.818 | 3012.1768 | 8794661.2076 | 33304904.6715 | 4611618.2905 | 1520255.7129 | -23030992.6412 | 24510243.464 | 25251519.2049 | 11099573.5811 | 52.5219 | 0.00021654 | 0.4668 | 0.69458 | 0.22331 | 3.4411 | 3.645 | 0.15937 | 1.0254 | 2.1293e-10 | 8.739
908.9136 | 92.2353 | 19.737 | 8.7893 | 18.264 | 6.0209 | 2000.0001 | 0.2 | 0.00039934 | 0.2004 | 0 | 303064.1796 | 414.6926 | 0 | 302078.8721 | 277973.6511 | 7169975.2992 | 2897632.9121 | 1388430.2073 | -6832852.8672 | -1573394.7049 | -1161311.9237 | 4618938.4709 | 1522668.8671 | 23070274.6156 | 3016.1768 | 8806261.2082 | 33354919.4508 | 4618938.4709 | 1522668.8671 | -23067258.4388 | 24548658.2426 | 25290798.4036 | 11117051.5618 | 52.5219 | 0.00021654 | 0.4668 | 0.69458 | 0.22331 | 3.4411 | 3.645 | 0.15937 | 1.0254 | 2.1293e-10 | 8.739
909.9136 | 92.2353 | 19.737 | 8.7893 | 18.264 | 6.0209 | 2000.0001 | 0.2 | 0.00039934 | 0.2004 | 0 | 303464.1796 | 415.4913 | 0 | 302479.6708 | 278342.4868 | 7177885.8538 | 2901155.6527 | 1389924.3445 | -6843391.8863 | -1575748.1757 | -1162991.4901 | 4626258.6513 | 1525082.0214 | 23106544.4135 | 3020.1768 | 8817861.2087 | 33404934.2304 | 4626258.6513 | 1525082.0214 | -23103524.2367 | 24587073.0216 | 25330077.6025 | 11134529.5428 | 52.5219 | 0.00021654 | 0.4668 | 0.69458 | 0.22331 | 3.4411 | 3.645 | 0.15937 | 1.0254 | 2.1293e-10 | 8.739
910.9136 | 92.2353 | 19.737 | 8.7893 | 18.264 | 6.0209 | 2000.0001 | 0.2 | 0.00039934 | 0.2004 | 0 | 303864.1796 | 416.29 | 0 | 302880.4695 | 278711.3225 | 7185796.4083 | 2904678.3933 | 1391418.4817 | -6853930.9054 | -1578101.6466 | -1164671.0565 | 4633578.8318 | 1527495.1756 | 23142814.2117 | 3024.1768 | 8829461.2093 | 33454949.0102 | 4633578.8318 | 1527495.1756 | -23139790.0349 | 24625487.8009 | 25369356.8016 | 11152007.5238 | 52.5219 | 0.00021654 | 0.4668 | 0.69458 | 0.22331 | 3.4411 | 3.645 | 0.15937 | 1.0254 | 2.1293e-10 | 8.739
911.9136 | 92.2353 | 19.737 | 8.7893 | 18.264 | 6.0209 | 2000.0001 | 0.2 | 0.00039934 | 0.2004 | 0 | 304264.1797 | 417.0886 | 0 | 303281.2682 | 279080.1582 | 7193706.9627 | 2908201.1338 | 1392912.6189 | -6864469.9246 | -1580455.1174 | -1166350.6229 | 4640899.0124 | 1529908.3299 | 23179084.0101 | 3028.1768 | 8841061.2099 | 33504963.7903 | 4640899.0124 | 1529908.3299 | -23176055.8333 | 24663902.5804 | 25408636.001 | 11169485.505 | 52.5219 | 0.00021654 | 0.4668 | 0.69458 | 0.22331 | 3.4411 | 3.645 | 0.15937 | 1.0254 | 2.1293e-10 | 8.739
912.9136 | 92.2353 | 19.737 | 8.7893 | 18.264 | 6.0209 | 2000.0001 | 0.2 | 0.00039934 | 0.2004 | 0 | 304664.1797 | 417.8873 | 0 | 303682.0669 | 279448.9939 | 7201617.5171 | 2911723.8743 | 1394406.7561 | -6875008.9439 | -1582808.5883 | -1168030.1893 | 4648219.193 | 1532321.4841 | 23215353.8088 | 3032.1768 | 8852661.2105 | 33554978.5706 | 4648219.193 | 1532321.4841 | -23212321.632 | 24702317.3602 | 25447915.2005 | 11186963.4863 | 52.5219 | 0.00021654 | 0.4668 | 0.69458 | 0.22331 | 3.4411 | 3.645 | 0.15937 | 1.0254 | 2.1293e-10 | 8.739
913.9136 | 92.2353 | 19.737 | 8.7893 | 18.264 | 6.0209 | 2000.0001 | 0.2 | 0.00039934 | 0.2004 | 0 | 305064.1797 | 418.686 | 0 | 304082.8656 | 279817.8296 | 7209528.0714 | 2915246.6149 | 1395900.8934 | -6885547.9632 | -1585162.0591 | -1169709.7557 | 4655539.3737 | 1534734.6384 | 23251623.6077 | 3036.1768 | 8864261.2111 | 33604993.3512 | 4655539.3737 | 1534734.6384 | -23248587.4309 | 24740732.1402 | 25487194.4003 | 11204441.4677 | 52.5219 | 0.00021654 | 0.4668 | 0.69458 | 0.22331 | 3.4411 | 3.645 | 0.15937 | 1.0254 | 2.1293e-10 | 8.739
914.9136 | 92.2353 | 19.737 | 8.7893 | 18.264 | 6.0209 | 2000.0001 | 0.2 | 0.00039934 | 0.2004 | 0 | 305464.1797 | 419.4847 | 0 | 304483.6643 | 280186.6653 | 7217438.6257 | 2918769.3554 | 1397395.0306 | -6896086.9826 | -1587515.53 | -1171389.322 | 4662859.5545 | 1537147.7928 | 23287893.4069 | 3040.1768 | 8875861.2116 | 33655008.1321 | 4662859.5545 | 1537147.7928 | -23284853.2301 | 24779146.9205 | 25526473.6004 | 11221919.4492 | 52.5219 | 0.00021654 | 0.4668 | 0.69458 | 0.22331 | 3.4411 | 3.645 | 0.15937 | 1.0254 | 2.1293e-10 | 8.739
915.9136 | 92.2353 | 19.737 | 8.7893 | 18.264 | 6.0209 | 2000.0001 | 0.2 | 0.00039934 | 0.2004 | 0 | 305864.1797 | 420.2833 | 0 | 304884.463 | 280555.501 | 7225349.1799 | 2922292.0959 | 1398889.1678 | -6906626.002 | -1589869.0009 | -1173068.8884 | 4670179.7353 | 1539560.9471 | 23324163.2063 | 3044.1768 | 8887461.2122 | 33705022.9132 | 4670179.7353 | 1539560.9471 | -23321119.0295 | 24817561.701 | 25565752.8006 | 11239397.4309 | 52.5219 | 0.00021654 | 0.4668 | 0.69458 | 0.22331 | 3.4411 | 3.645 | 0.15937 | 1.0254 | 2.1293e-10 | 8.739
916.9136 | 92.2353 | 19.737 | 8.7893 | 18.264 | 6.0209 | 2000.0001 | 0.2 | 0.00039934 | 0.2004 | 0 | 306264.1798 | 421.082 | 0 | 305285.2616 | 280924.3367 | 7233259.734 | 2925814.8364 | 1400383.305 | -6917165.0215 | -1592222.4717 | -1174748.4548 | 4677499.9161 | 1541974.1015 | 23360433.006 | 3048.1768 | 8899061.2128 | 33755037.6946 | 4677499.9161 | 1541974.1015 | -23357384.8292 | 24855976.4818 | 25605032.001 | 11256875.4127 | 52.5219 | 0.00021654 | 0.4668 | 0.69458 | 0.22331 | 3.4411 | 3.645 | 0.15937 | 1.0254 | 2.1293e-10 | 8.739
917.9136 | 92.2353 | 19.737 | 8.7893 | 18.264 | 6.0209 | 2000.0001 | 0.2 | 0.00039934 | 0.2004 | 0 | 306664.1798 | 421.8807 | 0 | 305686.0603 | 281293.1724 | 7241170.2881 | 2929337.5769 | 1401877.4423 | -6927704.0411 | -1594575.9426 | -1176428.0211 | 4684820.097 | 1544387.2558 | 23396702.8059 | 3052.1768 | 8910661.2134 | 33805052.4762 | 4684820.097 | 1544387.2558 | -23393650.6291 | 24894391.2628 | 25644311.2016 | 11274353.3945 | 52.5219 | 0.00021654 | 0.4668 | 0.69458 | 0.22331 | 3.4411 | 3.645 | 0.15937 | 1.0254 | 2.1293e-10 | 8.739
918.9136 | 92.2353 | 19.737 | 8.7893 | 18.264 | 6.0209 | 2000.0001 | 0.2 | 0.00039934 | 0.2004 | 0 | 307064.1798 | 422.6794 | 0 | 306086.859 | 281662.0082 | 7249080.8421 | 2932860.3174 | 1403371.5795 | -6938243.0607 | -1596929.4135 | -1178107.5875 | 4692140.278 | 1546800.4102 | 23432972.606 | 3056.1768 | 8922261.214 | 33855067.258 | 4692140.278 | 1546800.4102 | -23429916.4292 | 24932806.044 | 25683590.4025 | 11291831.3765 | 52.5219 | 0.00021654 | 0.4668 | 0.69458 | 0.22331 | 3.4411 | 3.645 | 0.15937 | 1.0254 | 2.1293e-10 | 8.739
919.9136 | 92.2353 | 19.737 | 8.7893 | 18.264 | 6.0209 | 2000.0001 | 0.2 | 0.00039934 | 0.2004 | 0 | 307464.1798 | 423.478 | 0 | 306487.6577 | 282030.8439 | 7256991.3961 | 2936383.0579 | 1404865.7168 | -6948782.0804 | -1599282.8844 | -1179787.1538 | 4699460.459 | 1549213.5646 | 23469242.4064 | 3060.1768 | 8933861.2145 | 33905082.04 | 4699460.459 | 1549213.5646 | -23466182.2295 | 24971220.8255 | 25722869.6035 | 11309309.3586 | 52.5219 | 0.00021654 | 0.4668 | 0.69458 | 0.22331 | 3.4411 | 3.645 | 0.15937 | 1.0254 | 2.1293e-10 | 8.739
920.9136 | 92.2353 | 19.737 | 8.7893 | 18.264 | 6.0209 | 2000.0001 | 0.2 | 0.00039934 | 0.2004 | 0 | 307864.1798 | 424.2767 | 0 | 306888.4564 | 282399.6796 | 7264901.95 | 2939905.7984 | 1406359.854 | -6959321.1001 | -1601636.3553 | -1181466.7202 | 4706780.6401 | 1551626.719 | 23505512.2069 | 3064.1768 | 8945461.2151 | 33955096.8223 | 4706780.6401 | 1551626.719 | -23502448.0301 | 25009635.6072 | 25762148.8047 | 11326787.3408 | 52.5219 | 0.00021654 | 0.4668 | 0.69458 | 0.22331 | 3.4411 | 3.645 | 0.15937 | 1.0254 | 2.1293e-10 | 8.739
921.9136 | 92.2353 | 19.737 | 8.7893 | 18.264 | 6.0209 | 2000.0001 | 0.2 | 0.00039934 | 0.2004 | 0 | 308264.1799 | 425.0754 | 0 | 307289.2551 | 282768.5153 | 7272812.5038 | 2943428.5389 | 1407853.9913 | -6969860.1199 | -1603989.8262 | -1183146.2865 | 4714100.8212 | 1554039.8735 | 23541782.0077 | 3068.1768 | 8957061.2157 | 34005111.6048 | 4714100.8212 | 1554039.8735 | -23538713.8309 | 25048050.3891 | 25801428.006 | 11344265.3231 | 52.5219 | 0.00021654 | 0.4668 | 0.69458 | 0.22331 | 3.4411 | 3.645 | 0.15937 | 1.0254 | 2.1293e-10 | 8.739
922.9136 | 92.2353 | 19.737 | 8.7893 | 18.264 | 6.0209 | 2000.0001 | 0.2 | 0.00039934 | 0.2004 | 0 | 308664.1799 | 425.874 | 0 | 307690.0538 | 283137.351 | 7280723.0576 | 2946951.2794 | 1409348.1285 | -6980399.1398 | -1606343.2971 | -1184825.8529 | 4721421.0023 | 1556453.0279 | 23578051.8087 | 3072.1768 | 8968661.2163 | 34055126.3874 | 4721421.0023 | 1556453.0279 | -23574979.6318 | 25086465.1712 | 25840707.2076 | 11361743.3055 | 52.5219 | 0.00021654 | 0.4668 | 0.69458 | 0.22331 | 3.4411 | 3.645 | 0.15937 | 1.0254 | 2.1293e-10 | 8.739
923.9136 | 92.2353 | 19.737 | 8.7893 | 18.264 | 6.0209 | 2000.0001 | 0.2 | 0.00039934 | 0.2004 | 0 | 309064.1799 | 426.6727 | 0 | 308090.8525 | 283506.1867 | 7288633.6114 | 2950474.0198 | 1410842.2658 | -6990938.1597 | -1608696.768 | -1186505.4192 | 4728741.1835 | 1558866.1824 | 23614321.6099 | 3076.1768 | 8980261.2169 | 34105141.1703 | 4728741.1835 | 1558866.1824 | -23611245.433 | 25124879.9535 | 25879986.4093 | 11379221.288 | 52.5219 | 0.00021654 | 0.4668 | 0.69458 | 0.22331 | 3.4411 | 3.645 | 0.15937 | 1.0254 | 2.1293e-10 | 8.739
924.9136 | 92.2353 | 19.737 | 8.7893 | 18.264 | 6.0209 | 2000.0001 | 0.2 | 0.00039934 | 0.2004 | 0 | 309464.1799 | 427.4714 | 0 | 308491.6512 | 283875.0224 | 7296544.1651 | 2953996.7603 | 1412336.4031 | -7001477.1796 | -1611050.239 | -1188184.9855 | 4736061.3648 | 1561279.3369 | 23650591.4112 | 3080.1768 | 8991861.2174 | 34155155.9534 | 4736061.3648 | 1561279.3369 | -23647511.2344 | 25163294.736 | 25919265.6112 | 11396699.2706 | 52.5219 | 0.00021654 | 0.4668 | 0.69458 | 0.22331 | 3.4411 | 3.645 | 0.15937 | 1.0254 | 2.1293e-10 | 8.739
925.9136 | 92.2353 | 19.737 | 8.7893 | 18.264 | 6.0209 | 2000.0001 | 0.2 | 0.00039934 | 0.2004 | 0 | 309864.1799 | 428.2701 | 0 | 308892.4499 | 284243.8581 | 7304454.7187 | 2957519.5008 | 1413830.5403 | -7012016.1996 | -1613403.7099 | -1189864.5518 | 4743381.5461 | 1563692.4914 | 23686861.2128 | 3084.1768 | 9003461.218 | 34205170.7367 | 4743381.5461 | 1563692.4914 | -23683777.036 | 25201709.5186 | 25958544.8132 | 11414177.2533 | 52.5219 | 0.00021654 | 0.4668 | 0.69458 | 0.22331 | 3.4411 | 3.645 | 0.15937 | 1.0254 | 2.1293e-10 | 8.739
926.9136 | 92.2353 | 19.737 | 8.7893 | 18.264 | 6.0209 | 2000.0001 | 0.2 | 0.00039934 | 0.2004 | 0 | 310264.18 | 429.0688 | 0 | 309293.2486 | 284612.6938 | 7312365.2723 | 2961042.2412 | 1415324.6776 | -7022555.2197 | -1615757.1808 | -1191544.1182 | 4750701.7274 | 1566105.6459 | 23723131.0145 | 3088.1768 | 9015061.2186 | 34255185.5201 | 4750701.7274 | 1566105.6459 | -23720042.8377 | 25240124.3015 | 25997824.0154 | 11431655.2361 | 52.5219 | 0.00021654 | 0.4668 | 0.69458 | 0.22331 | 3.4411 | 3.645 | 0.15937 | 1.0254 | 2.1293e-10 | 8.739
927.9136 | 92.2353 | 19.737 | 8.7893 | 18.264 | 6.0209 | 2000.0001 | 0.2 | 0.00039934 | 0.2004 | 0 | 310664.18 | 429.8674 | 0 | 309694.0473 | 284981.5295 | 7320275.8259 | 2964564.9817 | 1416818.8149 | -7033094.2398 | -1618110.6517 | -1193223.6845 | 4758021.9088 | 1568518.8004 | 23759400.8165 | 3092.1768 | 9026661.2192 | 34305200.3038 | 4758021.9088 | 1568518.8004 | -23756308.6396 | 25278539.0846 | 26037103.2178 | 11449133.2189 | 52.5219 | 0.00021654 | 0.4668 | 0.69458 | 0.22331 | 3.4411 | 3.645 | 0.15937 | 1.0254 | 2.1293e-10 | 8.739
928.9136 | 92.2353 | 19.737 | 8.7893 | 18.264 | 6.0209 | 2000.0001 | 0.2 | 0.00039934 | 0.2004 | 0 | 311064.18 | 430.6661 | 0 | 310094.846 | 285350.3652 | 7328186.3794 | 2968087.7221 | 1418312.9522 | -7043633.2599 | -1620464.1227 | -1194903.2508 | 4765342.0902 | 1570931.955 | 23795670.6186 | 3096.1768 | 9038261.2198 | 34355215.0876 | 4765342.0902 | 1570931.955 | -23792574.4417 | 25316953.8678 | 26076382.4203 | 11466611.2019 | 52.5219 | 0.00021654 | 0.4668 | 0.69458 | 0.22331 | 3.4411 | 3.645 | 0.15937 | 1.0254 | 2.1293e-10 | 8.739
929.9136 | 92.2353 | 19.737 | 8.7893 | 18.264 | 6.0209 | 2000.0001 | 0.2 | 0.00039934 | 0.2004 | 0 | 311464.18 | 431.4648 | 0 | 310495.6447 | 285719.2009 | 7336096.9328 | 2971610.4626 | 1419807.0895 | -7054172.2801 | -1622817.5936 | -1196582.8171 | 4772662.2716 | 1573345.1095 | 23831940.4208 | 3100.1768 | 9049861.2203 | 34405229.8716 | 4772662.2716 | 1573345.1095 | -23828840.244 | 25355368.6512 | 26115661.623 | 11484089.1849 | 52.5219 | 0.00021654 | 0.4668 | 0.69458 | 0.22331 | 3.4411 | 3.645 | 0.15937 | 1.0254 | 2.1293e-10 | 8.739
930.9136 | 92.2353 | 19.737 | 8.7893 | 18.264 | 6.0209 | 2000.0001 | 0.2 | 0.00039934 | 0.2004 | 0 | 311864.18 | 432.2635 | 0 | 310896.4434 | 286088.0366 | 7344007.4863 | 2975133.203 | 1421301.2268 | -7064711.3003 | -1625171.0646 | -1198262.3834 | 4779982.4531 | 1575758.2641 | 23868210.2233 | 3104.1768 | 9061461.2209 | 34455244.6557 | 4779982.4531 | 1575758.2641 | -23865106.0464 | 25393783.4348 | 26154940.8258 | 11501567.168 | 52.5219 | 0.00021654 | 0.4668 | 0.69458 | 0.22331 | 3.4411 | 3.645 | 0.15937 | 1.0254 | 2.1293e-10 | 8.739
931.9136 | 92.2353 | 19.737 | 8.7893 | 18.264 | 6.0209 | 2000.0001 | 0.2 | 0.00039934 | 0.2004 | 0 | 312264.1801 | 433.0621 | 0 | 311297.2421 | 286456.8723 | 7351918.0396 | 2978655.9434 | 1422795.364 | -7075250.3206 | -1627524.5355 | -1199941.9497 | 4787302.6347 | 1578171.4187 | 23904480.0259 | 3108.1768 | 9073061.2215 | 34505259.4401 | 4787302.6347 | 1578171.4187 | -23901371.8491 | 25432198.2186 | 26194220.0287 | 11519045.1512 | 52.5219 | 0.00021654 | 0.4668 | 0.69458 | 0.22331 | 3.4411 | 3.645 | 0.15937 | 1.0254 | 2.1293e-10 | 8.739
932.9136 | 92.2353 | 19.737 | 8.7893 | 18.264 | 6.0209 | 2000.0001 | 0.2 | 0.00039934 | 0.2004 | 0 | 312664.1801 | 433.8608 | 0 | 311698.0408 | 286825.708 | 7359828.593 | 2982178.6839 | 1424289.5013 | -7085789.3409 | -1629878.0065 | -1201621.516 | 4794622.8162 | 1580584.5733 | 23940749.8287 | 3112.1768 | 9084661.2221 | 34555274.2246 | 4794622.8162 | 1580584.5733 | -23937637.6518 | 25470613.0025 | 26233499.2318 | 11536523.1345 | 52.5219 | 0.00021654 | 0.4668 | 0.69458 | 0.22331 | 3.4411 | 3.645 | 0.15937 | 1.0254 | 2.1293e-10 | 8.739
933.9136 | 92.2353 | 19.737 | 8.7893 | 18.264 | 6.0209 | 2000.0001 | 0.2 | 0.00039934 | 0.2004 | 0 | 313064.1801 | 434.6595 | 0 | 312098.8395 | 287194.5437 | 7367739.1463 | 2985701.4243 | 1425783.6386 | -7096328.3612 | -1632231.4774 | -1203301.0823 | 4801942.9978 | 1582997.7279 | 23977019.6316 | 3116.1768 | 9096261.2227 | 34605289.0092 | 4801942.9978 | 1582997.7279 | -23973903.4547 | 25509027.7866 | 26272778.435 | 11554001.1178 | 52.5219 | 0.00021654 | 0.4668 | 0.69458 | 0.22331 | 3.4411 | 3.645 | 0.15937 | 1.0254 | 2.1293e-10 | 8.739
934.9136 | 92.2353 | 19.737 | 8.7893 | 18.264 | 6.0209 | 2000.0001 | 0.2 | 0.00039934 | 0.2004 | 0 | 313464.1801 | 435.4582 | 0 | 312499.6382 | 287563.3795 | 7375649.6995 | 2989224.1647 | 1427277.7759 | -7106867.3816 | -1634584.9484 | -1204980.6486 | 4809263.1795 | 1585410.8825 | 24013289.4347 | 3120.1768 | 9107861.2232 | 34655303.794 | 4809263.1795 | 1585410.8825 | -24010169.2578 | 25547442.5708 | 26312057.6384 | 11571479.1012 | 52.5219 | 0.00021654 | 0.4668 | 0.69458 | 0.22331 | 3.4411 | 3.645 | 0.15937 | 1.0254 | 2.1293e-10 | 8.739
935.9136 | 92.2353 | 19.737 | 8.7893 | 18.264 | 6.0209 | 2000.0001 | 0.2 | 0.00039934 | 0.2004 | 0 | 313864.1801 | 436.2568 | 0 | 312900.4369 | 287932.2152 | 7383560.2527 | 2992746.9052 | 1428771.9132 | -7117406.402 | -1636938.4194 | -1206660.2149 | 4816583.3612 | 1587824.0371 | 24049559.2379 | 3124.1768 | 9119461.2238 | 34705318.579 | 4816583.3612 | 1587824.0371 | -24046435.0611 | 25585857.3552 | 26351336.8419 | 11588957.0847 | 52.5219 | 0.00021654 | 0.4668 | 0.69458 | 0.22331 | 3.4411 | 3.645 | 0.15937 | 1.0254 | 2.1293e-10 | 8.739
936.9136 | 92.2353 | 19.737 | 8.7893 | 18.264 | 6.0209 | 2000.0001 | 0.2 | 0.00039934 | 0.2004 | 0 | 314264.1802 | 437.0555 | 0 | 313301.2356 | 288301.0509 | 7391470.8059 | 2996269.6456 | 1430266.0505 | -7127945.4225 | -1639291.8903 | -1208339.7812 | 4823903.5429 | 1590237.1917 | 24085829.0413 | 3128.1768 | 9131061.2244 | 34755333.3641 | 4823903.5429 | 1590237.1917 | -24082700.8644 | 25624272.1397 | 26390616.0455 | 11606435.0683 | 52.5219 | 0.00021654 | 0.4668 | 0.69458 | 0.22331 | 3.4411 | 3.645 | 0.15937 | 1.0254 | 2.1293e-10 | 8.739
937.9136 | 92.2353 | 19.737 | 8.7893 | 18.264 | 6.0209 | 2000.0001 | 0.2 | 0.00039934 | 0.2004 | 0 | 314664.1802 | 437.8542 | 0 | 313702.0342 | 288669.8866 | 7399381.3591 | 2999792.386 | 1431760.1878 | -7138484.443 | -1641645.3613 | -1210019.3475 | 4831223.7246 | 1592650.3464 | 24122098.8448 | 3132.1768 | 9142661.225 | 34805348.1493 | 4831223.7246 | 1592650.3464 | -24118966.6679 | 25662686.9243 | 26429895.2492 | 11623913.0519 | 52.5219 | 0.00021654 | 0.4668 | 0.69458 | 0.22331 | 3.4411 | 3.645 | 0.15937 | 1.0254 | 2.1293e-10 | 8.739
938.9136 | 92.2353 | 19.737 | 8.7893 | 18.264 | 6.0209 | 2000.0001 | 0.2 | 0.00039934 | 0.2004 | 0 | 315064.1802 | 438.6529 | 0 | 314102.8329 | 289038.7223 | 7407291.9122 | 3003315.1264 | 1433254.3252 | -7149023.4635 | -1643998.8323 | -1211698.9138 | 4838543.9064 | 1595063.5011 | 24158368.6484 | 3136.1768 | 9154261.2256 | 34855362.9347 | 4838543.9064 | 1595063.5011 | -24155232.4716 | 25701101.7092 | 26469174.453 | 11641391.0356 | 52.5219 | 0.00021654 | 0.4668 | 0.69458 | 0.22331 | 3.4411 | 3.645 | 0.15937 | 1.0254 | 2.1293e-10 | 8.739
939.9136 | 92.2353 | 19.737 | 8.7893 | 18.264 | 6.0209 | 2000.0001 | 0.2 | 0.00039934 | 0.2004 | 0 | 315464.1802 | 439.4515 | 0 | 314503.6316 | 289407.558 | 7415202.4653 | 3006837.8668 | 1434748.4625 | -7159562.4841 | -1646352.3033 | -1213378.4801 | 4845864.0882 | 1597476.6557 | 24194638.4522 | 3140.1768 | 9165861.2261 | 34905377.7202 | 4845864.0882 | 1597476.6557 | -24191498.2754 | 25739516.4941 | 26508453.657 | 11658869.0194 | 52.5219 | 0.00021654 | 0.4668 | 0.69458 | 0.22331 | 3.4411 | 3.645 | 0.15937 | 1.0254 | 2.1293e-10 | 8.739
940.9136 | 92.2353 | 19.737 | 8.7893 | 18.264 | 6.0209 | 2000.0001 | 0.2 | 0.00039934 | 0.2004 | 0 | 315864.1802 | 440.2502 | 0 | 314904.4303 | 289776.3937 | 7423113.0183 | 3010360.6072 | 1436242.5998 | -7170101.5047 | -1648705.7743 | -1215058.0464 | 4853184.27 | 1599889.8104 | 24230908.2561 | 3144.1768 | 9177461.2267 | 34955392.5059 | 4853184.27 | 1599889.8104 | -24227764.0793 | 25777931.2792 | 26547732.861 | 11676347.0032 | 52.5219 | 0.00021654 | 0.4668 | 0.69458 | 0.22331 | 3.4411 | 3.645 | 0.15937 | 1.0254 | 2.1293e-10 | 8.739
941.9136 | 92.2353 | 19.737 | 8.7893 | 18.264 | 6.0209 | 2000.0001 | 0.2 | 0.00039934 | 0.2004 | 0 | 316264.1803 | 441.0489 | 0 | 315305.229 | 290145.2294 | 7431023.5713 | 3013883.3476 | 1437736.7371 | -7180640.5254 | -1651059.2452 | -1216737.6126 | 4860504.4519 | 1602302.9651 | 24267178.0602 | 3148.1768 | 9189061.2273 | 35005407.2917 | 4860504.4519 | 1602302.9651 | -24264029.8834 | 25816346.0644 | 26587012.0652 | 11693824.9871 | 52.5219 | 0.00021654 | 0.4668 | 0.69458 | 0.22331 | 3.4411 | 3.645 | 0.15937 | 1.0254 | 2.1293e-10 | 8.739
942.9136 | 92.2353 | 19.737 | 8.7893 | 18.264 | 6.0209 | 2000.0001 | 0.2 | 0.00039934 | 0.2004 | 0 | 316664.1803 | 441.8476 | 0 | 315706.0277 | 290514.0651 | 7438934.1243 | 3017406.088 | 1439230.8744 | -7191179.546 | -1653412.7162 | -1218417.1789 | 4867824.6338 | 1604716.1198 | 24303447.8644 | 3152.1768 | 9200661.2279 | 35055422.0776 | 4867824.6338 | 1604716.1198 | -24300295.6875 | 25854760.8497 | 26626291.2695 | 11711302.971 | 52.5219 | 0.00021654 | 0.4668 | 0.69458 | 0.22331 | 3.4411 | 3.645 | 0.15937 | 1.0254 | 2.1293e-10 | 8.739
943.9136 | 92.2353 | 19.737 | 8.7893 | 18.264 | 6.0209 | 2000.0001 | 0.2 | 0.00039934 | 0.2004 | 0 | 317064.1803 | 442.6462 | 0 | 316106.8264 | 290882.9008 | 7446844.6772 | 3020928.8284 | 1440725.0117 | -7201718.5667 | -1655766.1872 | -1220096.7452 | 4875144.8157 | 1607129.2745 | 24339717.6687 | 3156.1768 | 9212261.2285 | 35105436.8636 | 4875144.8157 | 1607129.2745 | -24336561.4918 | 25893175.6352 | 26665570.4739 | 11728780.955 | 52.5219 | 0.00021654 | 0.4668 | 0.69458 | 0.22331 | 3.4411 | 3.645 | 0.15937 | 1.0254 | 2.1293e-10 | 8.739
944.9136 | 92.2353 | 19.737 | 8.7893 | 18.264 | 6.0209 | 2000.0001 | 0.2 | 0.00039934 | 0.2004 | 0 | 317464.1803 | 443.4449 | 0 | 316507.6251 | 291251.7365 | 7454755.2301 | 3024451.5688 | 1442219.1491 | -7212257.5875 | -1658119.6582 | -1221776.3115 | 4882464.9976 | 1609542.4292 | 24375987.4731 | 3160.1768 | 9223861.229 | 35155451.6498 | 4882464.9976 | 1609542.4292 | -24372827.2963 | 25931590.4208 | 26704849.6784 | 11746258.9391 | 52.5219 | 0.00021654 | 0.4668 | 0.69458 | 0.22331 | 3.4411 | 3.645 | 0.15937 | 1.0254 | 2.1293e-10 | 8.739
945.9136 | 92.2353 | 19.737 | 8.7893 | 18.264 | 6.0209 | 2000.0001 | 0.2 | 0.00039934 | 0.2004 | 0 | 317864.1803 | 444.2436 | 0 | 316908.4238 | 291620.5722 | 7462665.783 | 3027974.3092 | 1443713.2864 | -7222796.6082 | -1660473.1292 | -1223455.8777 | 4889785.1796 | 1611955.5839 | 24412257.2776 | 3164.1768 | 9235461.2296 | 35205466.4361 | 4889785.1796 | 1611955.5839 | -24409093.1008 | 25970005.2065 | 26744128.883 | 11763736.9232 | 52.5219 | 0.00021654 | 0.4668 | 0.69458 | 0.22331 | 3.4411 | 3.645 | 0.15937 | 1.0254 | 2.1293e-10 | 8.739
946.9136 | 92.2353 | 19.737 | 8.7893 | 18.264 | 6.0209 | 2000.0001 | 0.2 | 0.00039934 | 0.2004 | 0 | 318264.1804 | 445.0423 | 0 | 317309.2225 | 291989.4079 | 7470576.3359 | 3031497.0496 | 1445207.4237 | -7233335.629 | -1662826.6002 | -1225135.444 | 4897105.3616 | 1614368.7387 | 24448527.0823 | 3168.1768 | 9247061.2302 | 35255481.2225 | 4897105.3616 | 1614368.7387 | -24445358.9054 | 26008419.9923 | 26783408.0877 | 11781214.9074 | 52.5219 | 0.00021654 | 0.4668 | 0.69458 | 0.22331 | 3.4411 | 3.645 | 0.15937 | 1.0254 | 2.1293e-10 | 8.739
947.9136 | 92.2353 | 19.737 | 8.7893 | 18.264 | 6.0209 | 2000.0001 | 0.2 | 0.00039934 | 0.2004 | 0 | 318664.1804 | 445.8409 | 0 | 317710.0212 | 292358.2436 | 7478486.8887 | 3035019.7899 | 1446701.5611 | -7243874.6498 | -1665180.0712 | -1226815.0103 | 4904425.5436 | 1616781.8934 | 24484796.887 | 3172.1768 | 9258661.2308 | 35305496.009 | 4904425.5436 | 1616781.8934 | -24481624.7102 | 26046834.7782 | 26822687.2925 | 11798692.8916 | 52.5219 | 0.00021654 | 0.4668 | 0.69458 | 0.22331 | 3.4411 | 3.645 | 0.15937 | 1.0254 | 2.1293e-10 | 8.739
948.9136 | 92.2353 | 19.737 | 8.7893 | 18.264 | 6.0209 | 2000.0001 | 0.2 | 0.00039934 | 0.2004 | 0 | 319064.1804 | 446.6396 | 0 | 318110.8199 | 292727.0793 | 7486397.4415 | 3038542.5303 | 1448195.6984 | -7254413.6707 | -1667533.5422 | -1228494.5765 | 4911745.7257 | 1619195.0482 | 24521066.6919 | 3176.1768 | 9270261.2314 | 35355510.7956 | 4911745.7257 | 1619195.0482 | -24517890.5151 | 26085249.5642 | 26861966.4974 | 11816170.8759 | 52.5219 | 0.00021654 | 0.4668 | 0.69458 | 0.22331 | 3.4411 | 3.645 | 0.15937 | 1.0254 | 2.1293e-10 | 8.739
949.9136 | 92.2353 | 19.737 | 8.7893 | 18.264 | 6.0209 | 2000.0001 | 0.2 | 0.00039934 | 0.2004 | 0 | 319464.1804 | 447.4383 | 0 | 318511.6186 | 293095.9151 | 7494307.9942 | 3042065.2707 | 1449689.8357 | -7264952.6916 | -1669887.0133 | -1230174.1428 | 4919065.9077 | 1621608.2029 | 24557336.4969 | 3180.1768 | 9281861.2319 | 35405525.5823 | 4919065.9077 | 1621608.2029 | -24554156.3201 | 26123664.3504 | 26901245.7024 | 11833648.8602 | 52.5219 | 0.00021654 | 0.4668 | 0.69458 | 0.22331 | 3.4411 | 3.645 | 0.15937 | 1.0254 | 2.1293e-10 | 8.739
950.9136 | 92.2353 | 19.737 | 8.7893 | 18.264 | 6.0209 | 2000.0001 | 0.2 | 0.00039934 | 0.2004 | 0 | 319864.1804 | 448.237 | 0 | 318912.4173 | 293464.7508 | 7502218.547 | 3045588.0111 | 1451183.9731 | -7275491.7125 | -1672240.4843 | -1231853.709 | 4926386.0898 | 1624021.3577 | 24593606.302 | 3184.1768 | 9293461.2325 | 35455540.3692 | 4926386.0898 | 1624021.3577 | -24590422.1251 | 26162079.1366 | 26940524.9074 | 11851126.8446 | 52.5219 | 0.00021654 | 0.4668 | 0.69458 | 0.22331 | 3.4411 | 3.645 | 0.15937 | 1.0254 | 2.1293e-10 | 8.739
951.9136 | 92.2353 | 19.737 | 8.7893 | 18.264 | 6.0209 | 2000.0001 | 0.2 | 0.00039934 | 0.2004 | 0 | 320264.1805 | 449.0356 | 0 | 319313.216 | 293833.5865 | 7510129.0997 | 3049110.7515 | 1452678.1104 | -7286030.7334 | -1674593.9553 | -1233533.2753 | 4933706.272 | 1626434.5124 | 24629876.1071 | 3188.1768 | 9305061.2331 | 35505555.1561 | 4933706.272 | 1626434.5124 | -24626687.9303 | 26200493.923 | 26979804.1126 | 11868604.829 | 52.5219 | 0.00021654 | 0.4668 | 0.69458 | 0.22331 | 3.4411 | 3.645 | 0.15937 | 1.0254 | 2.1293e-10 | 8.739
952.9136 | 92.2353 | 19.737 | 8.7893 | 18.264 | 6.0209 | 2000.0001 | 0.2 | 0.00039934 | 0.2004 | 0 | 320664.1805 | 449.8343 | 0 | 319714.0147 | 294202.4222 | 7518039.6524 | 3052633.4918 | 1454172.2478 | -7296569.7543 | -1676947.4263 | -1235212.8416 | 4941026.4541 | 1628847.6672 | 24666145.9124 | 3192.1768 | 9316661.2337 | 35555569.9431 | 4941026.4541 | 1628847.6672 | -24662953.7356 | 26238908.7094 | 27019083.3178 | 11886082.8135 | 52.5219 | 0.00021654 | 0.4668 | 0.69458 | 0.22331 | 3.4411 | 3.645 | 0.15937 | 1.0254 | 2.1293e-10 | 8.739
953.9136 | 92.2353 | 19.737 | 8.7893 | 18.264 | 6.0209 | 2000.0001 | 0.2 | 0.00039934 | 0.2004 | 0 | 321064.1805 | 450.633 | 0 | 320114.8134 | 294571.2579 | 7525950.2051 | 3056156.2322 | 1455666.3851 | -7307108.7753 | -1679300.8973 | -1236892.4078 | 4948346.6363 | 1631260.822 | 24702415.7178 | 3196.1768 | 9328261.2343 | 35605584.7303 | 4948346.6363 | 1631260.822 | -24699219.541 | 26277323.496 | 27058362.5231 | 11903560.798 | 52.5219 | 0.00021654 | 0.4668 | 0.69458 | 0.22331 | 3.4411 | 3.645 | 0.15937 | 1.0254 | 2.1293e-10 | 8.739
954.9136 | 92.2353 | 19.737 | 8.7893 | 18.264 | 6.0209 | 2000.0001 | 0.2 | 0.00039934 | 0.2004 | 0 | 321464.1805 | 451.4317 | 0 | 320515.6121 | 294940.0936 | 7533860.7577 | 3059678.9726 | 1457160.5224 | -7317647.7963 | -1681654.3684 | -1238571.9741 | 4955666.8185 | 1633673.9768 | 24738685.5233 | 3200.1768 | 9339861.2348 | 35655599.5175 | 4955666.8185 | 1633673.9768 | -24735485.3464 | 26315738.2826 | 27097641.7285 | 11921038.7826 | 52.5219 | 0.00021654 | 0.4668 | 0.69458 | 0.22331 | 3.4411 | 3.645 | 0.15937 | 1.0254 | 2.1293e-10 | 8.739
955.9136 | 92.2353 | 19.737 | 8.7893 | 18.264 | 6.0209 | 2000.0001 | 0.2 | 0.00039934 | 0.2004 | 0 | 321864.1805 | 452.2303 | 0 | 320916.4108 | 295308.9293 | 7541771.3103 | 3063201.7129 | 1458654.6598 | -7328186.8174 | -1684007.8394 | -1240251.5403 | 4962987.0007 | 1636087.1316 | 24774955.3288 | 3204.1768 | 9351461.2354 | 35705614.3048 | 4962987.0007 | 1636087.1316 | -24771751.152 | 26354153.0694 | 27136920.934 | 11938516.7672 | 52.5219 | 0.00021654 | 0.4668 | 0.69458 | 0.22331 | 3.4411 | 3.645 | 0.15937 | 1.0254 | 2.1293e-10 | 8.739
956.9136 | 92.2353 | 19.737 | 8.7893 | 18.264 | 6.0209 | 2000.0001 | 0.2 | 0.00039934 | 0.2004 | 0 | 322264.1806 | 453.029 | 0 | 321317.2095 | 295677.765 | 7549681.8629 | 3066724.4533 | 1460148.7971 | -7338725.8384 | -1686361.3104 | -1241931.1066 | 4970307.1829 | 1638500.2864 | 24811225.1345 | 3208.1768 | 9363061.236 | 35755629.0922 | 4970307.1829 | 1638500.2864 | -24808016.9577 | 26392567.8562 | 27176200.1395 | 11955994.7519 | 52.5219 | 0.00021654 | 0.4668 | 0.69458 | 0.22331 | 3.4411 | 3.645 | 0.15937 | 1.0254 | 2.1293e-10 | 8.739
957.9136 | 92.2353 | 19.737 | 8.7893 | 18.264 | 6.0209 | 2000.0001 | 0.2 | 0.00039934 | 0.2004 | 0 | 322664.1806 | 453.8277 | 0 | 321718.0082 | 296046.6007 | 7557592.4155 | 3070247.1936 | 1461642.9345 | -7349264.8595 | -1688714.7814 | -1243610.6728 | 4977627.3651 | 1640913.4412 | 24847494.9402 | 3212.1768 | 9374661.2366 | 35805643.8797 | 4977627.3651 | 1640913.4412 | -24844282.7634 | 26430982.6431 | 27215479.3452 | 11973472.7366 | 52.5219 | 0.00021654 | 0.4668 | 0.69458 | 0.22331 | 3.4411 | 3.645 | 0.15937 | 1.0254 | 2.1293e-10 | 8.739
958.9136 | 92.2353 | 19.737 | 8.7893 | 18.264 | 6.0209 | 2000.0001 | 0.2 | 0.00039934 | 0.2004 | 0 | 323064.1806 | 454.6264 | 0 | 322118.8069 | 296415.4364 | 7565502.968 | 3073769.934 | 1463137.0718 | -7359803.8806 | -1691068.2525 | -1245290.2391 | 4984947.5474 | 1643326.5961 | 24883764.7461 | 3216.1768 | 9386261.2372 | 35855658.6673 | 4984947.5474 | 1643326.5961 | -24880548.5692 | 26469397.4301 | 27254758.5509 | 11990950.7213 | 52.5219 | 0.00021654 | 0.4668 | 0.69458 | 0.22331 | 3.4411 | 3.645 | 0.15937 | 1.0254 | 2.1293e-10 | 8.739
959.9136 | 92.2353 | 19.737 | 8.7893 | 18.264 | 6.0209 | 2000.0001 | 0.2 | 0.00039934 | 0.2004 | 0 | 323464.1806 | 455.4251 | 0 | 322519.6056 | 296784.2721 | 7573413.5206 | 3077292.6743 | 1464631.2092 | -7370342.9017 | -1693421.7235 | -1246969.8053 | 4992267.7297 | 1645739.7509 | 24920034.552 | 3220.1768 | 9397861.2377 | 35905673.4549 | 4992267.7297 | 1645739.7509 | -24916814.3751 | 26507812.2172 | 27294037.7566 | 12008428.7061 | 52.5219 | 0.00021654 | 0.4668 | 0.69458 | 0.22331 | 3.4411 | 3.645 | 0.15937 | 1.0254 | 2.1293e-10 | 8.739
960 | 92.2353 | 19.737 | 8.7893 | 18.264 | 6.0209 | 2000.0001 | 0.2 | 0.00039934 | 0.2004 | 0 | 323498.732 | 455.494 | 0 | 324554.226 | 296816.1316 | 7613570.7672 | 3095175.5659 | 1472216.0703 | -7331779.3007 | -1676046.41 | -1239659.0838 | 5029428.0121 | 1657989.926 | 24923167.4815 | 3240.4825 | 9398863.2278 | 35930909.9923 | 5029428.0121 | 1657989.926 | -24919926.9991 | 26532046.7645 | 27297430.6335 | 12009938.4273 | 52.5219 | 0.00021654 | 0.4668 | 0.69458 | 0.22331 | 3.4411 | 3.645 | 0.15937 | 1.0254 | 2.1293e-10 | 8.739

## Batch 2
Time (h) | Cell Density (10^6 cells/mL) | Glucose (mmol/L) | Glutamine (mmol/L) | Lactate (mmol/L) | Ammonia (mmol/L) | Volume (L) | Dilution Rate (1/h) | Base Dilution Rate (1/h) | Total Inlet Dilution Rate (1/h) | Acid Dilution Rate (1/h) | Feed Medium Use (L) | Base Addition Use (L) | Acid Addition Use (L) | Total Outlet Volume (L) | Permeate Volume (L) | Glucose Out (mmol) | Glutamine Out (mmol) | AA Out (mmol) | Glucose Net (mmol) | Glutamine Net (mmol) | AA Net (mmol) | Lactate Out (mmol) | Ammonium Out (mmol) | O2 In (mmol) | O2 Out (mmol) | CT In (mmol) | CT Out (mmol) | Lactate Net (mmol) | Ammonium Net (mmol) | O2 Net (mmol) | CT Net (mmol) | Water Produced (mmol) | Heat Generated (kJ) | Power/Volume (W/m^3) | Superficial Gas Velocity (m/s) | Y_Glc/X (mol/mol) | Y_Lac/Glc (mol/mol) | Y_Gln/Glc (mol/mol) | Y_O2/Glc (mol/mol) | Y_CO2/Glc (mol/mol) | Y_AA/Glc (mol/mol) | Y_Amm/Gln (mol/mol) | q_H2O (mmol/cell/h) | Heat Rate (kJ/L/h)
0 | 0.6 | 36.7795 | 16.671 | 0 | 0 | 600 | 0 | 0 | 0 | 0 | 0 | 0 | 0 | 0 | 0 | 0 | 0 | 0 | -22067.6822 | -10002.6216 | -7316.9671 | 0 | 0 | 6 | 0 | 17400 | 0 | 0 | 0 | -6 | -17400 | 0 | 0 | 21.8841 | 3.2481e-05 | 0.29417 | 0.614 | 0.27389 | 3.0419 | 3.3252 | 0.25289 | 0.73902 | 2.3892e-10 | 0.056848
0.019026 | 0.60037 | 36.7787 | 16.6708 | 0.00045327 | 0.00014943 | 600 | 0 | 0 | 0 | 0 | 0 | 0 | 0 | 0 | 0 | 0 | 0 | 0 | -22067.6822 | -10002.6216 | -7316.9671 | 0 | 0 | 7.347 | 0 | 17400 | 1.7814 | 0 | 0 | -7.347 | -17398.2186 | 1.6369 | 0.64916 | 21.8841 | 3.2481e-05 | 0.29417 | 0.614 | 0.27389 | 3.0419 | 3.3252 | 0.25289 | 0.73902 | 2.3892e-10 | 0.056883
0.038052 | 0.60073 | 36.778 | 16.6706 | 0.00090682 | 0.00029894 | 600 | 0 | 0 | 0 | 0 | 0 | 0 | 0 | 0 | 0 | 0 | 0 | 0 | -22067.6822 | -10002.6216 | -7316.9671 | 0 | 0 | 8.6947 | 0 | 17400 | 3.5639 | 0 | 0 | -8.6947 | -17396.4361 | 3.2749 | 1.2987 | 21.8841 | 3.2481e-05 | 0.29417 | 0.614 | 0.27389 | 3.0419 | 3.3252 | 0.25289 | 0.73903 | 2.3892e-10 | 0.056917
0.076104 | 0.60146 | 36.7765 | 16.6702 | 0.0018145 | 0.00059816 | 600 | 0 | 0 | 0 | 0 | 0 | 0 | 0 | 0 | 0 | 0 | 0 | 0 | -22067.6822 | -10002.6216 | -7316.9671 | 0 | 0 | 11.3928 | 0 | 17400 | 7.1321 | 0 | 0 | -11.3928 | -17392.8679 | 6.5538 | 2.599 | 21.8841 | 3.2481e-05 | 0.29417 | 0.614 | 0.27389 | 3.0419 | 3.3252 | 0.25289 | 0.73903 | 2.3892e-10 | 0.056987
0.11416 | 0.6022 | 36.775 | 16.6698 | 0.0027232 | 0.00089774 | 600 | 0 | 0 | 0 | 0 | 0 | 0 | 0 | 0 | 0 | 0 | 0 | 0 | -22067.6822 | -10002.6216 | -7316.9671 | 0 | 0 | 14.0941 | 0 | 17400 | 10.7047 | 0 | 0 | -14.0941 | -17389.2953 | 9.8366 | 3.9009 | 21.8841 | 3.2481e-05 | 0.29418 | 0.614 | 0.27389 | 3.0419 | 3.3252 | 0.25288 | 0.73903 | 2.3892e-10 | 0.057056
0.15221 | 0.60293 | 36.7736 | 16.6694 | 0.0036331 | 0.0011977 | 600 | 0 | 0 | 0 | 0 | 0 | 0 | 0 | 0 | 0 | 0 | 0 | 0 | -22067.6822 | -10002.6216 | -7316.9671 | 0 | 0 | 16.7987 | 0 | 17400 | 14.2816 | 0 | 0 | -16.7987 | -17385.7184 | 13.1235 | 5.2043 | 21.8841 | 3.2481e-05 | 0.29418 | 0.614 | 0.27389 | 3.0419 | 3.3252 | 0.25288 | 0.73903 | 2.3892e-10 | 0.057126
0.53273 | 0.61032 | 36.7586 | 16.6653 | 0.012793 | 0.0042173 | 600 | 0 | 0 | 0 | 0 | 0 | 0 | 0 | 0 | 0 | 0 | 0 | 0 | -22067.6822 | -10002.6216 | -7316.9671 | 0 | 0 | 44.027 | 0 | 17400 | 50.292 | 0 | 0 | -44.027 | -17349.708 | 46.2135 | 18.3268 | 21.8841 | 3.2481e-05 | 0.29418 | 0.61401 | 0.27389 | 3.0419 | 3.3253 | 0.25288 | 0.73904 | 2.3892e-10 | 0.057825
0.91325 | 0.61779 | 36.7435 | 16.6612 | 0.022065 | 0.0072739 | 600 | 0 | 0 | 0 | 0 | 0 | 0 | 0 | 0 | 0 | 0 | 0 | 0 | -22067.6822 | -10002.6216 | -7316.9671 | 0 | 0 | 71.5888 | 0 | 17400 | 86.7434 | 0 | 0 | -71.5888 | -17313.2566 | 79.7087 | 31.6099 | 21.8841 | 3.2481e-05 | 0.29418 | 0.61401 | 0.27388 | 3.0419 | 3.3253 | 0.25288 | 0.73905 | 2.3892e-10 | 0.058534
1.2938 | 0.62536 | 36.7282 | 16.657 | 0.031451 | 0.010368 | 600 | 0 | 0 | 0 | 0 | 0 | 0 | 0 | 0 | 0 | 0 | 0 | 0 | -22067.6822 | -10002.6216 | -7316.9671 | 0 | 0 | 99.4882 | 0 | 17400 | 123.6413 | 0 | 0 | -99.4882 | -17276.3587 | 113.614 | 45.0558 | 21.8841 | 3.2481e-05 | 0.29419 | 0.61401 | 0.27388 | 3.042 | 3.3253 | 0.25287 | 0.73906 | 2.3891e-10 | 0.059251
1.6743 | 0.63302 | 36.7128 | 16.6528 | 0.040951 | 0.0135 | 600 | 0 | 0 | 0 | 0 | 0 | 0 | 0 | 0 | 0 | 0 | 0 | 0 | -22067.6822 | -10002.6216 | -7316.9671 | 0 | 0 | 127.7295 | 0 | 17400 | 160.9912 | 0 | 0 | -127.7295 | -17239.0088 | 147.9345 | 58.6664 | 21.8841 | 3.2481e-05 | 0.29419 | 0.61402 | 0.27388 | 3.042 | 3.3253 | 0.25287 | 0.73907 | 2.3891e-10 | 0.059977
2.6743 | 0.6536 | 36.6712 | 16.6414 | 0.066477 | 0.021915 | 600 | 0 | 0 | 0 | 0 | 0 | 0 | 0 | 0 | 0 | 0 | 0 | 0 | -22067.6822 | -10002.6216 | -7316.9671 | 0 | 0 | 203.612 | 0 | 17400 | 261.3479 | 0 | 0 | -203.612 | -17138.6521 | 240.1509 | 95.2374 | 21.8841 | 3.2481e-05 | 0.29421 | 0.61402 | 0.27387 | 3.042 | 3.3253 | 0.25286 | 0.73909 | 2.3891e-10 | 0.061927
3.6743 | 0.67485 | 36.6283 | 16.6296 | 0.092833 | 0.030603 | 600 | 0 | 0 | 0 | 0 | 0 | 0 | 0 | 0 | 0 | 0 | 0 | 0 | -22067.6822 | -10002.6216 | -7316.9671 | 0 | 0 | 281.9616 | 0 | 17400 | 364.967 | 0 | 0 | -281.9616 | -17035.033 | 335.364 | 132.9973 | 21.8841 | 3.2481e-05 | 0.29422 | 0.61403 | 0.27387 | 3.0421 | 3.3254 | 0.25285 | 0.73912 | 2.3891e-10 | 0.06394
4.6743 | 0.69679 | 36.584 | 16.6175 | 0.12004 | 0.039574 | 600 | 0 | 0 | 0 | 0 | 0 | 0 | 0 | 0 | 0 | 0 | 0 | 0 | -22067.6822 | -10002.6216 | -7316.9671 | 0 | 0 | 362.8583 | 0 | 17400 | 471.9543 | 0 | 0 | -362.8583 | -16928.0457 | 433.6709 | 171.9847 | 21.8841 | 3.2481e-05 | 0.29423 | 0.61404 | 0.27386 | 3.0421 | 3.3254 | 0.25284 | 0.73915 | 2.389e-10 | 0.066018
5.6743 | 0.71944 | 36.5382 | 16.605 | 0.14814 | 0.048836 | 600 | 0 | 0 | 0 | 0 | 0 | 0 | 0 | 0 | 0 | 0 | 0 | 0 | -22067.6822 | -10002.6216 | -7316.9671 | 0 | 0 | 446.3846 | 0 | 17400 | 582.419 | 0 | 0 | -446.3846 | -16817.581 | 535.1718 | 212.2395 | 21.8841 | 3.2481e-05 | 0.29425 | 0.61406 | 0.27386 | 3.0422 | 3.3254 | 0.25282 | 0.73918 | 2.389e-10 | 0.068164
6.6743 | 0.74282 | 36.491 | 16.592 | 0.17715 | 0.0584 | 600 | 0 | 0 | 0 | 0 | 0 | 0 | 0 | 0 | 0 | 0 | 0 | 0 | -22067.6822 | -10002.6216 | -7316.9671 | 0 | 0 | 532.626 | 0 | 17400 | 696.4738 | 0 | 0 | -532.626 | -16703.5262 | 639.9703 | 253.8027 | 21.8841 | 3.2481e-05 | 0.29426 | 0.61407 | 0.27385 | 3.0422 | 3.3255 | 0.25281 | 0.73921 | 2.3889e-10 | 0.07038
7.6743 | 0.76696 | 36.4422 | 16.5787 | 0.20711 | 0.068274 | 600 | 0 | 0 | 0 | 0 | 0 | 0 | 0 | 0 | 0 | 0 | 0 | 0 | -22067.6822 | -10002.6216 | -7316.9671 | 0 | 0 | 621.6704 | 0 | 17400 | 814.2352 | 0 | 0 | -621.6704 | -16585.7648 | 748.173 | 296.7169 | 21.8841 | 3.2481e-05 | 0.29428 | 0.61408 | 0.27384 | 3.0423 | 3.3255 | 0.2528 | 0.73924 | 2.3889e-10 | 0.072667
8.6743 | 0.79189 | 36.3918 | 16.5649 | 0.23803 | 0.078469 | 600 | 0 | 0 | 0 | 0 | 0 | 0 | 0 | 0 | 0 | 0 | 0 | 0 | -22067.6822 | -10002.6216 | -7316.9671 | 0 | 0 | 713.6087 | 0 | 17400 | 935.8234 | 0 | 0 | -713.6087 | -16464.1766 | 859.8904 | 341.0258 | 21.8841 | 3.2481e-05 | 0.29429 | 0.61409 | 0.27383 | 3.0423 | 3.3256 | 0.25278 | 0.73928 | 2.3889e-10 | 0.075029
9.6743 | 0.81762 | 36.3398 | 16.5506 | 0.26996 | 0.088996 | 600 | 0 | 0 | 0 | 0 | 0 | 0 | 0 | 0 | 0 | 0 | 0 | 0 | -22067.6822 | -10002.6216 | -7316.9671 | 0 | 0 | 808.5348 | 0 | 17400 | 1061.3623 | 0 | 0 | -808.5348 | -16338.6377 | 975.2359 | 386.7746 | 21.8841 | 3.2481e-05 | 0.29431 | 0.6141 | 0.27383 | 3.0424 | 3.3256 | 0.25277 | 0.73932 | 2.3888e-10 | 0.077467
10.6743 | 0.84419 | 36.2861 | 16.5359 | 0.30293 | 0.099864 | 600 | 0 | 0 | 0 | 0 | 0 | 0 | 0 | 0 | 0 | 0 | 0 | 0 | -22067.6822 | -10002.6216 | -7316.9671 | 0 | 0 | 906.5455 | 0 | 17400 | 1190.9799 | 0 | 0 | -906.5455 | -16209.0201 | 1094.3272 | 434.01 | 21.8841 | 3.2481e-05 | 0.29433 | 0.61412 | 0.27382 | 3.0425 | 3.3257 | 0.25275 | 0.73936 | 2.3888e-10 | 0.079984
11.6743 | 0.87162 | 36.2307 | 16.5208 | 0.33697 | 0.11109 | 600 | 0 | 0 | 0 | 0 | 0 | 0 | 0 | 0 | 0 | 0 | 0 | 0 | -22067.6822 | -10002.6216 | -7316.9671 | 0 | 0 | 1007.7408 | 0 | 17400 | 1324.8083 | 0 | 0 | -1007.7408 | -16075.1917 | 1217.2853 | 482.7801 | 21.8841 | 3.2481e-05 | 0.29435 | 0.61413 | 0.27381 | 3.0425 | 3.3257 | 0.25274 | 0.7394 | 2.3887e-10 | 0.082583
12.6743 | 0.89993 | 36.1735 | 16.5051 | 0.37212 | 0.12267 | 600 | 0 | 0 | 0 | 0 | 0 | 0 | 0 | 0 | 0 | 0 | 0 | 0 | -22067.6822 | -10002.6216 | -7316.9671 | 0 | 0 | 1112.2238 | 0 | 17400 | 1462.984 | 0 | 0 | -1112.2238 | -15937.016 | 1344.2353 | 533.1348 | 21.8841 | 3.2481e-05 | 0.29437 | 0.61415 | 0.2738 | 3.0426 | 3.3258 | 0.25272 | 0.73945 | 2.3886e-10 | 0.085266
13.6743 | 0.92917 | 36.1144 | 16.4889 | 0.40841 | 0.13464 | 600 | 0 | 0 | 0 | 0 | 0 | 0 | 0 | 0 | 0 | 0 | 0 | 0 | -22067.6822 | -10002.6216 | -7316.9671 | 0 | 0 | 1220.101 | 0 | 17400 | 1605.6476 | 0 | 0 | -1220.101 | -15794.3524 | 1475.3062 | 585.1253 | 21.8841 | 3.2481e-05 | 0.29439 | 0.61416 | 0.27379 | 3.0427 | 3.3259 | 0.2527 | 0.73949 | 2.3886e-10 | 0.088036
14.6743 | 0.95935 | 36.0534 | 16.4722 | 0.44588 | 0.14699 | 600 | 0 | 0 | 0 | 0 | 0 | 0 | 0 | 0 | 0 | 0 | 0 | 0 | -22067.6822 | -10002.6216 | -7316.9671 | 0 | 0 | 1331.4823 | 0 | 17400 | 1752.9443 | 0 | 0 | -1331.4823 | -15647.0557 | 1610.6311 | 638.8045 | 21.8841 | 3.2481e-05 | 0.29442 | 0.61418 | 0.27378 | 3.0428 | 3.3259 | 0.25268 | 0.73954 | 2.3885e-10 | 0.090895
15.6743 | 0.99051 | 35.9904 | 16.455 | 0.48456 | 0.15974 | 600 | 0 | 0 | 0 | 0 | 0 | 0 | 0 | 0 | 0 | 0 | 0 | 0 | -22067.6822 | -10002.6216 | -7316.9671 | 0 | 0 | 1446.4812 | 0 | 17400 | 1905.0242 | 0 | 0 | -1446.4812 | -15494.9758 | 1750.3475 | 694.2272 | 21.8841 | 3.2481e-05 | 0.29444 | 0.6142 | 0.27377 | 3.0429 | 3.326 | 0.25266 | 0.7396 | 2.3885e-10 | 0.093847
16.6743 | 1.0227 | 35.9254 | 16.4372 | 0.5245 | 0.17291 | 600 | 0 | 0 | 0 | 0 | 0 | 0 | 0 | 0 | 0 | 0 | 0 | 0 | -22067.6822 | -10002.6216 | -7316.9671 | 0 | 0 | 1565.2147 | 0 | 17400 | 2062.0417 | 0 | 0 | -1565.2147 | -15337.9583 | 1894.5971 | 751.4497 | 21.8841 | 3.2481e-05 | 0.29447 | 0.61422 | 0.27375 | 3.043 | 3.3261 | 0.25264 | 0.73965 | 2.3884e-10 | 0.096895
17.6743 | 1.0559 | 35.8582 | 16.4188 | 0.56574 | 0.1865 | 600 | 0 | 0 | 0 | 0 | 0 | 0 | 0 | 0 | 0 | 0 | 0 | 0 | -22067.6822 | -10002.6216 | -7316.9671 | 0 | 0 | 1687.8035 | 0 | 17400 | 2224.1567 | 0 | 0 | -1687.8035 | -15175.8433 | 2043.5261 | 810.5304 | 21.8841 | 3.2481e-05 | 0.29449 | 0.61424 | 0.27374 | 3.0431 | 3.3262 | 0.25261 | 0.73971 | 2.3883e-10 | 0.10004
18.6743 | 1.0902 | 35.7889 | 16.3998 | 0.60831 | 0.20053 | 600 | 0 | 0 | 0 | 0 | 0 | 0 | 0 | 0 | 0 | 0 | 0 | 0 | -22067.6822 | -10002.6216 | -7316.9671 | 0 | 0 | 1814.3725 | 0 | 17400 | 2391.5338 | 0 | 0 | -1814.3725 | -15008.4662 | 2197.2855 | 871.5292 | 21.8841 | 3.2481e-05 | 0.29452 | 0.61426 | 0.27373 | 3.0432 | 3.3263 | 0.25259 | 0.73977 | 2.3882e-10 | 0.10329
19.6743 | 1.1255 | 35.7174 | 16.3802 | 0.65227 | 0.21503 | 600 | 0 | 0 | 0 | 0 | 0 | 0 | 0 | 0 | 0 | 0 | 0 | 0 | -22067.6822 | -10002.6216 | -7316.9671 | 0 | 0 | 1945.0503 | 0 | 17400 | 2564.3431 | 0 | 0 | -1945.0503 | -14835.6569 | 2356.031 | 934.5081 | 21.8841 | 3.2481e-05 | 0.29455 | 0.61428 | 0.27371 | 3.0433 | 3.3263 | 0.25256 | 0.73984 | 2.3882e-10 | 0.10664
20.6743 | 1.1621 | 35.6435 | 16.36 | 0.69766 | 0.22999 | 600 | 0 | 0 | 0 | 0 | 0 | 0 | 0 | 0 | 0 | 0 | 0 | 0 | -22067.6822 | -10002.6216 | -7316.9671 | 0 | 0 | 2079.9696 | 0 | 17400 | 2742.7599 | 0 | 0 | -2079.9696 | -14657.2401 | 2519.9232 | 999.5313 | 21.8841 | 3.2481e-05 | 0.29459 | 0.61431 | 0.2737 | 3.0434 | 3.3264 | 0.25253 | 0.73991 | 2.3881e-10 | 0.1101
21.6743 | 1.1998 | 35.5672 | 16.3391 | 0.74451 | 0.24543 | 600 | 0 | 0 | 0 | 0 | 0 | 0 | 0 | 0 | 0 | 0 | 0 | 0 | -22067.6822 | -10002.6216 | -7316.9671 | 0 | 0 | 2219.2674 | 0 | 17400 | 2926.9652 | 0 | 0 | -2219.2674 | -14473.0348 | 2689.1278 | 1066.6647 | 21.8841 | 3.2481e-05 | 0.29462 | 0.61433 | 0.27368 | 3.0435 | 3.3265 | 0.2525 | 0.73998 | 2.388e-10 | 0.11368
22.6743 | 1.2387 | 35.4885 | 16.3176 | 0.79289 | 0.26138 | 600 | 0 | 0 | 0 | 0 | 0 | 0 | 0 | 0 | 0 | 0 | 0 | 0 | -22067.6822 | -10002.6216 | -7316.9671 | 0 | 0 | 2363.0851 | 0 | 17400 | 3117.1458 | 0 | 0 | -2363.0851 | -14282.8542 | 2863.8158 | 1135.9763 | 21.8841 | 3.2481e-05 | 0.29466 | 0.61436 | 0.27366 | 3.0437 | 3.3266 | 0.25247 | 0.74006 | 2.3879e-10 | 0.11736
23.6743 | 1.2789 | 35.4072 | 16.2953 | 0.84284 | 0.27785 | 600 | 0 | 0 | 0 | 0 | 0 | 0 | 0 | 0 | 0 | 0 | 0 | 0 | -22067.6822 | -10002.6216 | -7316.9671 | 0 | 0 | 2511.5686 | 0 | 17400 | 3313.4944 | 0 | 0 | -2511.5686 | -14086.5056 | 3044.1634 | 1207.5367 | 21.8841 | 3.2481e-05 | 0.29469 | 0.61439 | 0.27365 | 3.0438 | 3.3268 | 0.25244 | 0.74014 | 2.3878e-10 | 0.12117
24.6743 | 1.3204 | 35.3232 | 16.2724 | 0.89441 | 0.29485 | 600 | 0 | 0 | 0 | 0 | 0 | 0 | 0 | 0 | 0 | 0 | 0 | 0 | -22067.6822 | -10002.6216 | -7316.9671 | 0 | 0 | 2664.8684 | 0 | 17400 | 3516.2097 | 0 | 0 | -2664.8684 | -13883.7903 | 3230.3526 | 1281.4182 | 21.8841 | 3.2481e-05 | 0.29474 | 0.61442 | 0.27363 | 3.044 | 3.3269 | 0.2524 | 0.74023 | 2.3877e-10 | 0.1251
25.6743 | 1.3632 | 35.2366 | 16.2487 | 0.94765 | 0.3124 | 600 | 0 | 0 | 0 | 0 | 0 | 0 | 0 | 0 | 0 | 0 | 0 | 0 | -22067.6822 | -10002.6216 | -7316.9671 | 0 | 0 | 2823.1398 | 0 | 17400 | 3725.4967 | 0 | 0 | -2823.1398 | -13674.5033 | 3422.5708 | 1357.6956 | 21.8841 | 3.2481e-05 | 0.29478 | 0.61445 | 0.27361 | 3.0441 | 3.327 | 0.25237 | 0.74032 | 2.3875e-10 | 0.12916
26.6743 | 1.4074 | 35.1471 | 16.2242 | 1.0026 | 0.33052 | 600 | 0 | 0 | 0 | 0 | 0 | 0 | 0 | 0 | 0 | 0 | 0 | 0 | -22067.6822 | -10002.6216 | -7316.9671 | 0 | 0 | 2986.5429 | 0 | 17400 | 3941.5671 | 0 | 0 | -2986.5429 | -13458.4329 | 3621.0116 | 1436.4463 | 21.8841 | 3.2481e-05 | 0.29482 | 0.61448 | 0.27359 | 3.0443 | 3.3271 | 0.25233 | 0.74042 | 2.3874e-10 | 0.13334
27.6743 | 1.453 | 35.0548 | 16.1989 | 1.0594 | 0.34923 | 600 | 0 | 0 | 0 | 0 | 0 | 0 | 0 | 0 | 0 | 0 | 0 | 0 | -22067.6822 | -10002.6216 | -7316.9671 | 0 | 0 | 3155.243 | 0 | 17400 | 4164.639 | 0 | 0 | -3155.243 | -13235.361 | 3825.8742 | 1517.7498 | 21.8841 | 3.2481e-05 | 0.29487 | 0.61452 | 0.27356 | 3.0445 | 3.3273 | 0.25229 | 0.74052 | 2.3873e-10 | 0.13767
28.6743 | 1.5001 | 34.9594 | 16.1728 | 1.1179 | 0.36854 | 600 | 0 | 0 | 0 | 0 | 0 | 0 | 0 | 0 | 0 | 0 | 0 | 0 | -22067.6822 | -10002.6216 | -7316.9671 | 0 | 0 | 3329.4106 | 0 | 17400 | 4394.9375 | 0 | 0 | -3329.4106 | -13005.0625 | 4037.3645 | 1601.6884 | 21.8841 | 3.2481e-05 | 0.29492 | 0.61456 | 0.27354 | 3.0446 | 3.3274 | 0.25224 | 0.74063 | 2.3872e-10 | 0.14213
29.6743 | 1.5487 | 34.861 | 16.1459 | 1.1784 | 0.38848 | 600 | 0 | 0 | 0 | 0 | 0 | 0 | 0 | 0 | 0 | 0 | 0 | 0 | -22067.6822 | -10002.6216 | -7316.9671 | 0 | 0 | 3509.2215 | 0 | 17400 | 4632.6947 | 0 | 0 | -3509.2215 | -12767.3053 | 4255.6944 | 1688.3466 | 21.8841 | 3.2481e-05 | 0.29498 | 0.6146 | 0.27352 | 3.0448 | 3.3276 | 0.2522 | 0.74075 | 2.387e-10 | 0.14673
30.6743 | 1.5988 | 34.7594 | 16.1181 | 1.2409 | 0.40907 | 600 | 0 | 0 | 0 | 0 | 0 | 0 | 0 | 0 | 0 | 0 | 0 | 0 | -22067.6822 | -10002.6216 | -7316.9671 | 0 | 0 | 3694.8571 | 0 | 17400 | 4878.15 | 0 | 0 | -3694.8571 | -12521.85 | 4481.0825 | 1777.8121 | 21.8841 | 3.2481e-05 | 0.29504 | 0.61464 | 0.27349 | 3.0451 | 3.3278 | 0.25215 | 0.74087 | 2.3869e-10 | 0.15149
31.6743 | 1.6506 | 34.6545 | 16.0894 | 1.3053 | 0.43032 | 600 | 0 | 0 | 0 | 0 | 0 | 0 | 0 | 0 | 0 | 0 | 0 | 0 | -22067.6822 | -10002.6216 | -7316.9671 | 0 | 0 | 3886.5045 | 0 | 17400 | 5131.5504 | 0 | 0 | -3886.5045 | -12268.4496 | 4713.7543 | 1870.1748 | 21.8841 | 3.2481e-05 | 0.2951 | 0.61468 | 0.27346 | 3.0453 | 3.3279 | 0.25209 | 0.741 | 2.3867e-10 | 0.15639
32.6743 | 1.704 | 34.5463 | 16.0598 | 1.3719 | 0.45226 | 600 | 0 | 0 | 0 | 0 | 0 | 0 | 0 | 0 | 0 | 0 | 0 | 0 | -22067.6822 | -10002.6216 | -7316.9671 | 0 | 0 | 4084.3565 | 0 | 17400 | 5393.1503 | 0 | 0 | -4084.3565 | -12006.8497 | 4953.9418 | 1965.5279 | 21.8841 | 3.2481e-05 | 0.29516 | 0.61473 | 0.27343 | 3.0455 | 3.3281 | 0.25204 | 0.74114 | 2.3865e-10 | 0.16145
33.6743 | 1.7592 | 34.4345 | 16.0293 | 1.4406 | 0.47491 | 600 | 0 | 0 | 0 | 0 | 0 | 0 | 0 | 0 | 0 | 0 | 0 | 0 | -22067.6822 | -10002.6216 | -7316.9671 | 0 | 0 | 4288.6121 | 0 | 17400 | 5663.2124 | 0 | 0 | -4288.6121 | -11736.7876 | 5201.8846 | 2063.9671 | 21.8841 | 3.2481e-05 | 0.29523 | 0.61478 | 0.2734 | 3.0458 | 3.3283 | 0.25198 | 0.74129 | 2.3863e-10 | 0.16668
34.6743 | 1.8161 | 34.3191 | 15.9977 | 1.5115 | 0.49829 | 600 | 0 | 0 | 0 | 0 | 0 | 0 | 0 | 0 | 0 | 0 | 0 | 0 | -22067.6822 | -10002.6216 | -7316.9671 | 0 | 0 | 4499.4765 | 0 | 17400 | 5942.0071 | 0 | 0 | -4499.4765 | -11457.9929 | 5457.8292 | 2165.5913 | 21.8841 | 3.2481e-05 | 0.29531 | 0.61484 | 0.27336 | 3.046 | 3.3285 | 0.25192 | 0.74145 | 2.3861e-10 | 0.17207
35.6743 | 1.8748 | 34.2 | 15.9652 | 1.5848 | 0.52243 | 600 | 0 | 0 | 0 | 0 | 0 | 0 | 0 | 0 | 0 | 0 | 0 | 0 | -22067.6822 | -10002.6216 | -7316.9671 | 0 | 0 | 4717.1612 | 0 | 17400 | 6229.8135 | 0 | 0 | -4717.1612 | -11170.1865 | 5722.0299 | 2270.5025 | 21.8841 | 3.2481e-05 | 0.29538 | 0.61489 | 0.27333 | 3.0463 | 3.3288 | 0.25185 | 0.74161 | 2.3859e-10 | 0.17763
36.6743 | 1.9354 | 34.0771 | 15.9316 | 1.6604 | 0.54735 | 600 | 0 | 0 | 0 | 0 | 0 | 0 | 0 | 0 | 0 | 0 | 0 | 0 | -22067.6822 | -10002.6216 | -7316.9671 | 0 | 0 | 4941.8841 | 0 | 17400 | 6526.9192 | 0 | 0 | -4941.8841 | -10873.0808 | 5994.7484 | 2378.8058 | 21.8841 | 3.2481e-05 | 0.29546 | 0.61495 | 0.27329 | 3.0466 | 3.329 | 0.25178 | 0.74179 | 2.3857e-10 | 0.18338
37.6743 | 1.998 | 33.9502 | 15.8969 | 1.7384 | 0.57308 | 600 | 0 | 0 | 0 | 0 | 0 | 0 | 0 | 0 | 0 | 0 | 0 | 0 | -22067.6822 | -10002.6216 | -7316.9671 | 0 | 0 | 5173.8702 | 0 | 17400 | 6833.6206 | 0 | 0 | -5173.8702 | -10566.3794 | 6276.2544 | 2490.6094 | 21.8841 | 3.2481e-05 | 0.29555 | 0.61502 | 0.27325 | 3.0469 | 3.3293 | 0.25171 | 0.74198 | 2.3855e-10 | 0.1893
38.6743 | 2.0625 | 33.8192 | 15.8611 | 1.819 | 0.59963 | 600 | 0 | 0 | 0 | 0 | 0 | 0 | 0 | 0 | 0 | 0 | 0 | 0 | -22067.6822 | -10002.6216 | -7316.9671 | 0 | 0 | 5413.351 | 0 | 17400 | 7150.223 | 0 | 0 | -5413.351 | -10249.777 | 6566.8258 | 2606.025 | 21.8841 | 3.2481e-05 | 0.29564 | 0.61509 | 0.27321 | 3.0473 | 3.3295 | 0.25163 | 0.74217 | 2.3852e-10 | 0.19542
38.8743 | 2.0757 | 33.7925 | 15.8538 | 1.8354 | 0.60505 | 600 | 0 | 0 | 0 | 0 | 0 | 0 | 0 | 0 | 0 | 0 | 0 | 0 | -22067.6822 | -10002.6216 | -7316.9671 | 0 | 0 | 5462.1635 | 0 | 17400 | 7214.754 | 0 | 0 | -5462.1635 | -10185.246 | 6626.0483 | 2629.5498 | 21.8841 | 3.2481e-05 | 0.29566 | 0.6151 | 0.2732 | 3.0473 | 3.3296 | 0.25161 | 0.74221 | 2.3852e-10 | 0.19666
39.0743 | 2.0889 | 33.7657 | 15.8465 | 1.8519 | 0.61049 | 600 | 0 | 0 | 0 | 0 | 0 | 0 | 0 | 0 | 0 | 0 | 0 | 0 | -22067.6822 | -10002.6216 | -7316.9671 | 0 | 0 | 5511.2873 | 0 | 17400 | 7279.6962 | 0 | 0 | -5511.2873 | -10120.3038 | 6685.6471 | 2653.2246 | 21.8841 | 3.2481e-05 | 0.29568 | 0.61511 | 0.27319 | 3.0474 | 3.3296 | 0.25159 | 0.74226 | 2.3851e-10 | 0.19792
39.2743 | 2.1022 | 33.7386 | 15.8391 | 1.8685 | 0.61598 | 600 | 0 | 0 | 0 | 0 | 0 | 0 | 0 | 0 | 0 | 0 | 0 | 0 | -22067.6822 | -10002.6216 | -7316.9671 | 0 | 0 | 5560.7243 | 0 | 17400 | 7345.0518 | 0 | 0 | -5560.7243 | -10054.9482 | 6745.6236 | 2677.0503 | 21.8841 | 3.2481e-05 | 0.29574 | 0.61515 | 0.27317 | 3.0476 | 3.3298 | 0.25155 | 0.74237 | 2.385e-10 | 0.19918
39.4743 | 2.1156 | 33.7114 | 15.8317 | 1.8853 | 0.62149 | 600 | 0 | 0 | 0 | 0 | 0 | 0 | 0 | 0 | 0 | 0 | 0 | 0 | -22067.6822 | -10002.6216 | -7316.9671 | 0 | 0 | 5610.4763 | 0 | 17400 | 7410.8229 | 0 | 0 | -5610.4763 | -9989.1771 | 6805.9783 | 2701.0279 | 21.8841 | 3.2481e-05 | 0.2958 | 0.6152 | 0.27314 | 3.0478 | 3.33 | 0.25149 | 0.74251 | 2.3848e-10 | 0.20045
39.7713 | 2.1357 | 33.6707 | 15.8206 | 1.9103 | 0.62975 | 600 | 0 | 0 | 0 | 0 | 0 | 0 | 0 | 0 | 0 | 0 | 0 | 0 | -22067.6822 | -10002.6216 | -7316.9671 | 0 | 0 | 5684.9465 | 0 | 17400 | 7509.2687 | 0 | 0 | -5684.9465 | -9890.7313 | 6896.3102 | 2736.9181 | 21.8841 | 3.2481e-05 | 0.2959 | 0.61528 | 0.27309 | 3.0482 | 3.3303 | 0.25141 | 0.74273 | 2.3845e-10 | 0.20235
40.0683 | 2.1559 | 33.6296 | 15.8093 | 1.9356 | 0.63809 | 600 | 0 | 0 | 0 | 0 | 0 | 0 | 0 | 0 | 0 | 0 | 0 | 0 | -22067.6822 | -10002.6216 | -7316.9671 | 0 | 0 | 5760.1222 | 0 | 17400 | 7608.6444 | 0 | 0 | -5760.1222 | -9791.3556 | 6987.4875 | 2773.1484 | 21.8841 | 3.2481e-05 | 0.29601 | 0.61535 | 0.27304 | 3.0486 | 3.3306 | 0.25132 | 0.74294 | 2.3843e-10 | 0.20426
40.3653 | 2.1763 | 33.5881 | 15.798 | 1.9611 | 0.64651 | 600 | 0 | 0 | 0 | 0 | 0 | 0 | 0 | 0 | 0 | 0 | 0 | 0 | -22067.6822 | -10002.6216 | -7316.9671 | 0 | 0 | 5836.0097 | 0 | 17400 | 7708.9584 | 0 | 0 | -5836.0097 | -9691.0416 | 7079.5176 | 2809.7217 | 21.8841 | 3.2481e-05 | 0.29611 | 0.61543 | 0.27299 | 3.049 | 3.3309 | 0.25123 | 0.74317 | 2.384e-10 | 0.2062
41.1802 | 2.2332 | 33.4723 | 15.7664 | 2.0324 | 0.67001 | 600 | 0 | 0 | 0 | 0 | 0 | 0 | 0 | 0 | 0 | 0 | 0 | 0 | -22067.6822 | -10002.6216 | -7316.9671 | 0 | 0 | 6047.9417 | 0 | 17400 | 7989.0918 | 0 | 0 | -6047.9417 | -9410.9082 | 7336.4742 | 2911.8604 | 21.8841 | 3.2481e-05 | 0.2964 | 0.61564 | 0.27286 | 3.05 | 3.3317 | 0.25099 | 0.74379 | 2.3832e-10 | 0.21159
41.9952 | 2.2916 | 33.3535 | 15.734 | 2.1056 | 0.69412 | 600 | 0 | 0 | 0 | 0 | 0 | 0 | 0 | 0 | 0 | 0 | 0 | 0 | -22067.6822 | -10002.6216 | -7316.9671 | 0 | 0 | 6265.4149 | 0 | 17400 | 8276.5275 | 0 | 0 | -6265.4149 | -9123.4725 | 7600.0624 | 3016.6697 | 21.8841 | 3.2481e-05 | 0.2967 | 0.61586 | 0.27272 | 3.0511 | 3.3326 | 0.25073 | 0.74443 | 2.3824e-10 | 0.21712
42.8101 | 2.3514 | 33.2316 | 15.7008 | 2.1807 | 0.71887 | 600 | 0 | 0 | 0 | 0 | 0 | 0 | 0 | 0 | 0 | 0 | 0 | 0 | -22067.6822 | -10002.6216 | -7316.9671 | 0 | 0 | 6488.5664 | 0 | 17400 | 8571.4446 | 0 | 0 | -6488.5664 | -8828.5554 | 7870.4409 | 3124.2156 | 21.8841 | 3.2481e-05 | 0.29702 | 0.61609 | 0.27258 | 3.0522 | 3.3335 | 0.25047 | 0.74509 | 2.3816e-10 | 0.22279
43.625 | 2.4126 | 33.1066 | 15.6667 | 2.2577 | 0.74426 | 600 | 0 | 0 | 0 | 0 | 0 | 0 | 0 | 0 | 0 | 0 | 0 | 0 | -22067.6822 | -10002.6216 | -7316.9671 | 0 | 0 | 6717.536 | 0 | 17400 | 8874.026 | 0 | 0 | -6717.536 | -8525.974 | 8147.7716 | 3234.5655 | 21.8841 | 3.2481e-05 | 0.29734 | 0.61632 | 0.27243 | 3.0534 | 3.3344 | 0.25019 | 0.74578 | 2.3808e-10 | 0.22859
44.625 | 2.4899 | 32.9489 | 15.6237 | 2.3549 | 0.77633 | 600 | 0 | 0 | 0 | 0 | 0 | 0 | 0 | 0 | 0 | 0 | 0 | 0 | -22067.6822 | -10002.6216 | -7316.9671 | 0 | 0 | 7006.6783 | 0 | 17400 | 9256.0885 | 0 | 0 | -7006.6783 | -8143.9115 | 8497.8418 | 3373.915 | 21.8841 | 3.2481e-05 | 0.29775 | 0.61662 | 0.27225 | 3.0549 | 3.3356 | 0.24985 | 0.74665 | 2.3797e-10 | 0.23591
45.625 | 2.5694 | 32.7861 | 15.5794 | 2.4553 | 0.80942 | 600 | 0 | 0 | 0 | 0 | 0 | 0 | 0 | 0 | 0 | 0 | 0 | 0 | -22067.6822 | -10002.6216 | -7316.9671 | 0 | 0 | 7305.0672 | 0 | 17400 | 9650.3265 | 0 | 0 | -7305.0672 | -7749.6735 | 8858.9403 | 3517.7209 | 21.8841 | 3.2481e-05 | 0.29818 | 0.61693 | 0.27205 | 3.0564 | 3.3368 | 0.24949 | 0.74756 | 2.3786e-10 | 0.24345
46.625 | 2.6514 | 32.6183 | 15.5338 | 2.5589 | 0.84356 | 600 | 0 | 0 | 0 | 0 | 0 | 0 | 0 | 0 | 0 | 0 | 0 | 0 | -22067.6822 | -10002.6216 | -7316.9671 | 0 | 0 | 7612.9796 | 0 | 17400 | 10057.1013 | 0 | 0 | -7612.9796 | -7342.8987 | 9231.3846 | 3666.1166 | 21.8841 | 3.2481e-05 | 0.29863 | 0.61725 | 0.27185 | 3.058 | 3.3381 | 0.24911 | 0.74851 | 2.3774e-10 | 0.25121
47.625 | 2.7357 | 32.4452 | 15.4867 | 2.6658 | 0.87879 | 600 | 0 | 0 | 0 | 0 | 0 | 0 | 0 | 0 | 0 | 0 | 0 | 0 | -22067.6822 | -10002.6216 | -7316.9671 | 0 | 0 | 7930.6993 | 0 | 17400 | 10476.7829 | 0 | 0 | -7930.6993 | -6923.2171 | 9615.4995 | 3819.2388 | 21.8841 | 3.2481e-05 | 0.29909 | 0.61759 | 0.27164 | 3.0597 | 3.3395 | 0.24873 | 0.7495 | 2.3762e-10 | 0.2592
48.625 | 2.8226 | 32.2667 | 15.4383 | 2.7761 | 0.91515 | 600 | 0 | 0 | 0 | 0 | 0 | 0 | 0 | 0 | 0 | 0 | 0 | 0 | -22067.6822 | -10002.6216 | -7316.9671 | 0 | 0 | 8258.517 | 0 | 17400 | 10909.7504 | 0 | 0 | -8258.517 | -6490.2496 | 10011.6167 | 3977.2277 | 21.8841 | 3.2481e-05 | 0.29958 | 0.61794 | 0.27142 | 3.0614 | 3.3408 | 0.24832 | 0.75053 | 2.3749e-10 | 0.26743
49.625 | 2.912 | 32.0826 | 15.3883 | 2.8898 | 0.95265 | 600 | 0 | 0 | 0 | 0 | 0 | 0 | 0 | 0 | 0 | 0 | 0 | 0 | -22067.6822 | -10002.6216 | -7316.9671 | 0 | 0 | 8596.7305 | 0 | 17400 | 11356.3914 | 0 | 0 | -8596.7305 | -6043.6086 | 10420.0745 | 4140.2267 | 21.8841 | 3.2481e-05 | 0.30009 | 0.6183 | 0.27119 | 3.0632 | 3.3423 | 0.2479 | 0.7516 | 2.3736e-10 | 0.2759
50.625 | 3.004 | 31.8928 | 15.3369 | 3.0072 | 0.99134 | 600 | 0 | 0 | 0 | 0 | 0 | 0 | 0 | 0 | 0 | 0 | 0 | 0 | -22067.6822 | -10002.6216 | -7316.9671 | 0 | 0 | 8945.6443 | 0 | 17400 | 11817.1026 | 0 | 0 | -8945.6443 | -5582.8974 | 10841.2182 | 4308.3826 | 21.8841 | 3.2481e-05 | 0.30063 | 0.61868 | 0.27095 | 3.0651 | 3.3438 | 0.24746 | 0.75272 | 2.3722e-10 | 0.28462
51.625 | 3.0987 | 31.6972 | 15.2839 | 3.1283 | 1.0313 | 600 | 0 | 0 | 0 | 0 | 0 | 0 | 0 | 0 | 0 | 0 | 0 | 0 | -22067.6822 | -10002.6216 | -7316.9671 | 0 | 0 | 9305.5704 | 0 | 17400 | 12292.2894 | 0 | 0 | -9305.5704 | -5107.7106 | 11275.3996 | 4481.8458 | 21.8841 | 3.2481e-05 | 0.30118 | 0.61907 | 0.27071 | 3.067 | 3.3454 | 0.247 | 0.75389 | 2.3708e-10 | 0.29359
52.625 | 3.1961 | 31.4955 | 15.2293 | 3.2532 | 1.0724 | 600 | 0 | 0 | 0 | 0 | 0 | 0 | 0 | 0 | 0 | 0 | 0 | 0 | -22067.6822 | -10002.6216 | -7316.9671 | 0 | 0 | 9676.8277 | 0 | 17400 | 12782.3661 | 0 | 0 | -9676.8277 | -4617.6339 | 11722.9772 | 4660.77 | 21.8841 | 3.2481e-05 | 0.30176 | 0.61948 | 0.27045 | 3.0691 | 3.347 | 0.24653 | 0.75511 | 2.3694e-10 | 0.30282
53.625 | 3.2963 | 31.2877 | 15.1732 | 3.382 | 1.1149 | 600 | 0 | 0 | 0 | 0 | 0 | 0 | 0 | 0 | 0 | 0 | 0 | 0 | -22067.6822 | -10002.6216 | -7316.9671 | 0 | 0 | 10059.7422 | 0 | 17400 | 13287.7557 | 0 | 0 | -10059.7422 | -4112.2443 | 12184.316 | 4845.3122 | 21.8841 | 3.2481e-05 | 0.30237 | 0.61991 | 0.27018 | 3.0712 | 3.3487 | 0.24603 | 0.75638 | 2.3678e-10 | 0.31232
54.625 | 3.3994 | 31.0735 | 15.1153 | 3.5148 | 1.1587 | 600 | 0 | 0 | 0 | 0 | 0 | 0 | 0 | 0 | 0 | 0 | 0 | 0 | -22067.6822 | -10002.6216 | -7316.9671 | 0 | 0 | 10454.6468 | 0 | 17400 | 13808.8902 | 0 | 0 | -10454.6468 | -3591.1098 | 12659.787 | 5035.633 | 21.8841 | 3.2481e-05 | 0.30301 | 0.62035 | 0.2699 | 3.0734 | 3.3504 | 0.24551 | 0.7577 | 2.3662e-10 | 0.32208
55.625 | 3.5054 | 30.8527 | 15.0558 | 3.6518 | 1.2038 | 600 | 0 | 0 | 0 | 0 | 0 | 0 | 0 | 0 | 0 | 0 | 0 | 0 | -22067.6822 | -10002.6216 | -7316.9671 | 0 | 0 | 10861.8816 | 0 | 17400 | 14346.2101 | 0 | 0 | -10861.8816 | -3053.7899 | 13149.7675 | 5231.8963 | 21.8841 | 3.2481e-05 | 0.30367 | 0.62082 | 0.26961 | 3.0757 | 3.3523 | 0.24497 | 0.75909 | 2.3646e-10 | 0.33213
56.625 | 3.6144 | 30.6253 | 14.9945 | 3.793 | 1.2504 | 600 | 0 | 0 | 0 | 0 | 0 | 0 | 0 | 0 | 0 | 0 | 0 | 0 | -22067.6822 | -10002.6216 | -7316.9671 | 0 | 0 | 11281.7939 | 0 | 17400 | 14900.1645 | 0 | 0 | -11281.7939 | -2499.8355 | 13654.6404 | 5434.2692 | 21.8841 | 3.2481e-05 | 0.30437 | 0.6213 | 0.26931 | 3.0781 | 3.3542 | 0.24441 | 0.76053 | 2.3629e-10 | 0.34245
57.625 | 3.7264 | 30.391 | 14.9314 | 3.9387 | 1.2984 | 600 | 0 | 0 | 0 | 0 | 0 | 0 | 0 | 0 | 0 | 0 | 0 | 0 | -22067.6822 | -10002.6216 | -7316.9671 | 0 | 0 | 11714.7374 | 0 | 17400 | 15471.2108 | 0 | 0 | -11714.7374 | -1928.7892 | 14174.7944 | 5642.9225 | 21.8841 | 3.2481e-05 | 0.3051 | 0.6218 | 0.26899 | 3.0806 | 3.3562 | 0.24383 | 0.76204 | 2.3611e-10 | 0.35306
58.625 | 3.8414 | 30.1496 | 14.8665 | 4.0888 | 1.3479 | 600 | 0 | 0 | 0 | 0 | 0 | 0 | 0 | 0 | 0 | 0 | 0 | 0 | -22067.6822 | -10002.6216 | -7316.9671 | 0 | 0 | 12161.073 | 0 | 17400 | 16059.8146 | 0 | 0 | -12161.073 | -1340.1854 | 14710.6232 | 5858.0301 | 21.8841 | 3.2481e-05 | 0.30586 | 0.62233 | 0.26866 | 3.0832 | 3.3583 | 0.24322 | 0.76362 | 2.3592e-10 | 0.36396
59.625 | 3.9597 | 29.901 | 14.7998 | 4.2436 | 1.3989 | 600 | 0 | 0 | 0 | 0 | 0 | 0 | 0 | 0 | 0 | 0 | 0 | 0 | -22067.6822 | -10002.6216 | -7316.9671 | 0 | 0 | 12621.1682 | 0 | 17400 | 16666.4499 | 0 | 0 | -12621.1682 | -733.5501 | 15262.5256 | 6079.7689 | 21.8841 | 3.2481e-05 | 0.30666 | 0.62287 | 0.26832 | 3.0859 | 3.3604 | 0.24259 | 0.76526 | 2.3573e-10 | 0.37517
60.625 | 4.0811 | 29.645 | 14.7311 | 4.4031 | 1.4515 | 600 | 0 | 0 | 0 | 0 | 0 | 0 | 0 | 0 | 0 | 0 | 0 | 0 | -22067.6822 | -10002.6216 | -7316.9671 | 0 | 0 | 13095.397 | 0 | 17400 | 17291.598 | 0 | 0 | -13095.397 | -108.402 | 15830.9047 | 6308.3193 | 21.8841 | 3.2481e-05 | 0.3075 | 0.62344 | 0.26796 | 3.0887 | 3.3627 | 0.24193 | 0.76699 | 2.3553e-10 | 0.38667
61.625 | 4.2058 | 29.3814 | 14.6606 | 4.5675 | 1.5057 | 600 | 0 | 0 | 0 | 0 | 0 | 0 | 0 | 0 | 0 | 0 | 0 | 0 | -22067.6822 | -10002.6216 | -7316.9671 | 0 | 0 | 13584.1398 | 0 | 17400 | 17935.7479 | 0 | 0 | -13584.1398 | 535.7479 | 16416.1678 | 6543.8645 | 21.8841 | 3.2481e-05 | 0.30838 | 0.62404 | 0.26759 | 3.0916 | 3.3651 | 0.24124 | 0.76878 | 2.3532e-10 | 0.39848
62.625 | 4.3337 | 29.1101 | 14.588 | 4.737 | 1.5616 | 600 | 0 | 0 | 0 | 0 | 0 | 0 | 0 | 0 | 0 | 0 | 0 | 0 | -22067.6822 | -10002.6216 | -7316.9671 | 0 | 0 | 14087.7832 | 0 | 17400 | 18599.3958 | 0 | 0 | -14087.7832 | 1199.3958 | 17018.7256 | 6786.591 | 21.8841 | 3.2481e-05 | 0.3093 | 0.62466 | 0.2672 | 3.0947 | 3.3675 | 0.24052 | 0.77066 | 2.351e-10 | 0.41061
63.625 | 4.4651 | 28.8307 | 14.5134 | 4.9115 | 1.6191 | 600 | 0 | 0 | 0 | 0 | 0 | 0 | 0 | 0 | 0 | 0 | 0 | 0 | -22067.6822 | -10002.6216 | -7316.9671 | 0 | 0 | 14606.7196 | 0 | 17400 | 19283.0445 | 0 | 0 | -14606.7196 | 1883.0445 | 17638.9921 | 7036.6878 | 21.8841 | 3.2481e-05 | 0.31026 | 0.6253 | 0.2668 | 3.0979 | 3.3701 | 0.23977 | 0.77263 | 2.3487e-10 | 0.42305
64.625 | 4.5998 | 28.5433 | 14.4368 | 5.0914 | 1.6784 | 600 | 0 | 0 | 0 | 0 | 0 | 0 | 0 | 0 | 0 | 0 | 0 | 0 | -22067.6822 | -10002.6216 | -7316.9671 | 0 | 0 | 15141.3472 | 0 | 17400 | 19987.2032 | 0 | 0 | -15141.3472 | 2587.2032 | 18277.3835 | 7294.3469 | 21.8841 | 3.2481e-05 | 0.31128 | 0.62597 | 0.26637 | 3.1012 | 3.3727 | 0.23899 | 0.77469 | 2.3463e-10 | 0.43581
65.625 | 4.7379 | 28.2475 | 14.3581 | 5.2766 | 1.7395 | 600 | 0 | 0 | 0 | 0 | 0 | 0 | 0 | 0 | 0 | 0 | 0 | 0 | -22067.6822 | -10002.6216 | -7316.9671 | 0 | 0 | 15692.0693 | 0 | 17400 | 20712.3871 | 0 | 0 | -15692.0693 | 3312.3871 | 18934.3178 | 7559.7625 | 21.8841 | 3.2481e-05 | 0.31234 | 0.62667 | 0.26593 | 3.1047 | 3.3755 | 0.23818 | 0.77684 | 2.3439e-10 | 0.4489
66.625 | 4.8796 | 27.9432 | 14.2772 | 5.4674 | 1.8024 | 600 | 0 | 0 | 0 | 0 | 0 | 0 | 0 | 0 | 0 | 0 | 0 | 0 | -22067.6822 | -10002.6216 | -7316.9671 | 0 | 0 | 16259.2945 | 0 | 17400 | 21459.1163 | 0 | 0 | -16259.2945 | 4059.1163 | 19610.2141 | 7833.1317 | 21.8841 | 3.2481e-05 | 0.31346 | 0.6274 | 0.26548 | 3.1083 | 3.3784 | 0.23733 | 0.77909 | 2.3413e-10 | 0.46233
67.625 | 5.0248 | 27.6302 | 14.1942 | 5.6639 | 1.8672 | 600 | 0 | 0 | 0 | 0 | 0 | 0 | 0 | 0 | 0 | 0 | 0 | 0 | -22067.6822 | -10002.6216 | -7316.9671 | 0 | 0 | 16843.4358 | 0 | 17400 | 22227.9161 | 0 | 0 | -16843.4358 | 4827.9161 | 20305.4915 | 8114.6534 | 21.8841 | 3.2481e-05 | 0.31463 | 0.62817 | 0.265 | 3.1121 | 3.3815 | 0.23645 | 0.78144 | 2.3387e-10 | 0.47608
68.625 | 5.1735 | 27.3083 | 14.109 | 5.8663 | 1.9339 | 600 | 0 | 0 | 0 | 0 | 0 | 0 | 0 | 0 | 0 | 0 | 0 | 0 | -22067.6822 | -10002.6216 | -7316.9671 | 0 | 0 | 17444.9102 | 0 | 17400 | 23019.3153 | 0 | 0 | -17444.9102 | 5619.3153 | 21020.5689 | 8404.5287 | 21.8841 | 3.2481e-05 | 0.31586 | 0.62896 | 0.2645 | 3.116 | 3.3846 | 0.23552 | 0.78391 | 2.3359e-10 | 0.49017
69.625 | 5.3258 | 26.9773 | 14.0215 | 6.0746 | 2.0025 | 600 | 0 | 0 | 0 | 0 | 0 | 0 | 0 | 0 | 0 | 0 | 0 | 0 | -22067.6822 | -10002.6216 | -7316.9671 | 0 | 0 | 18064.1385 | 0 | 17400 | 23833.8463 | 0 | 0 | -18064.1385 | 6433.8463 | 21755.8632 | 8702.9603 | 21.8841 | 3.2481e-05 | 0.31716 | 0.62979 | 0.26398 | 3.1201 | 3.3879 | 0.23456 | 0.78649 | 2.333e-10 | 0.5046
70.625 | 5.4817 | 26.6371 | 13.9318 | 6.289 | 2.0732 | 600 | 0 | 0 | 0 | 0 | 0 | 0 | 0 | 0 | 0 | 0 | 0 | 0 | -22067.6822 | -10002.6216 | -7316.9671 | 0 | 0 | 18701.5446 | 0 | 17400 | 24672.0438 | 0 | 0 | -18701.5446 | 7272.0438 | 22511.789 | 9010.1525 | 21.8841 | 3.2481e-05 | 0.31852 | 0.63066 | 0.26343 | 3.1244 | 3.3913 | 0.23355 | 0.7892 | 2.33e-10 | 0.51937
71.625 | 5.6412 | 26.2874 | 13.8398 | 6.5097 | 2.146 | 600 | 0 | 0 | 0 | 0 | 0 | 0 | 0 | 0 | 0 | 0 | 0 | 0 | -22067.6822 | -10002.6216 | -7316.9671 | 0 | 0 | 19357.5546 | 0 | 17400 | 25534.4442 | 0 | 0 | -19357.5546 | 8134.4442 | 23288.7571 | 9326.3108 | 21.8841 | 3.2481e-05 | 0.31996 | 0.63156 | 0.26287 | 3.1289 | 3.3949 | 0.23251 | 0.79204 | 2.3269e-10 | 0.53449
72.625 | 5.8044 | 25.9281 | 13.7454 | 6.7368 | 2.2208 | 600 | 0 | 0 | 0 | 0 | 0 | 0 | 0 | 0 | 0 | 0 | 0 | 0 | -22067.6822 | -10002.6216 | -7316.9671 | 0 | 0 | 20032.5968 | 0 | 17400 | 26421.5843 | 0 | 0 | -20032.5968 | 9021.5843 | 24087.1735 | 9651.6414 | 21.8841 | 3.2481e-05 | 0.32147 | 0.6325 | 0.26227 | 3.1336 | 3.3987 | 0.23141 | 0.79501 | 2.3236e-10 | 0.54995
73.625 | 5.9712 | 25.5591 | 13.6488 | 6.9704 | 2.2978 | 600 | 0 | 0 | 0 | 0 | 0 | 0 | 0 | 0 | 0 | 0 | 0 | 0 | -22067.6822 | -10002.6216 | -7316.9671 | 0 | 0 | 20727.1003 | 0 | 17400 | 27334.0005 | 0 | 0 | -20727.1003 | 9934.0005 | 24907.438 | 9986.3512 | 21.8841 | 3.2481e-05 | 0.32307 | 0.63349 | 0.26166 | 3.1384 | 3.4026 | 0.23027 | 0.79812 | 2.3203e-10 | 0.56575
74.625 | 6.1417 | 25.18 | 13.5497 | 7.2107 | 2.3771 | 600 | 0 | 0 | 0 | 0 | 0 | 0 | 0 | 0 | 0 | 0 | 0 | 0 | -22067.6822 | -10002.6216 | -7316.9671 | 0 | 0 | 21441.4945 | 0 | 17400 | 28272.2274 | 0 | 0 | -21441.4945 | 10872.2274 | 25749.9428 | 10330.6472 | 21.8841 | 3.2481e-05 | 0.32475 | 0.63451 | 0.26101 | 3.1435 | 3.4066 | 0.22908 | 0.80139 | 2.3168e-10 | 0.5819
75.625 | 6.3157 | 24.7908 | 13.4482 | 7.4579 | 2.4585 | 600 | 0 | 0 | 0 | 0 | 0 | 0 | 0 | 0 | 0 | 0 | 0 | 0 | -22067.6822 | -10002.6216 | -7316.9671 | 0 | 0 | 22176.2082 | 0 | 17400 | 29236.7969 | 0 | 0 | -22176.2082 | 11836.7969 | 26615.0712 | 10684.736 | 21.8841 | 3.2481e-05 | 0.32652 | 0.63559 | 0.26034 | 3.1488 | 3.4109 | 0.22783 | 0.80482 | 2.3131e-10 | 0.59839
76.625 | 6.4934 | 24.3913 | 13.3444 | 7.712 | 2.5423 | 600 | 0 | 0 | 0 | 0 | 0 | 0 | 0 | 0 | 0 | 0 | 0 | 0 | -22067.6822 | -10002.6216 | -7316.9671 | 0 | 0 | 22931.6688 | 0 | 17400 | 30228.2366 | 0 | 0 | -22931.6688 | 12828.2366 | 27503.1961 | 11048.8235 | 21.8841 | 3.2481e-05 | 0.32839 | 0.63671 | 0.25964 | 3.1544 | 3.4153 | 0.22654 | 0.80841 | 2.3093e-10 | 0.61523
77.625 | 6.6747 | 23.9814 | 13.2381 | 7.9733 | 2.6284 | 600 | 0 | 0 | 0 | 0 | 0 | 0 | 0 | 0 | 0 | 0 | 0 | 0 | -22067.6822 | -10002.6216 | -7316.9671 | 0 | 0 | 23708.3008 | 0 | 17400 | 31247.0681 | 0 | 0 | -23708.3008 | 13847.0681 | 28414.6778 | 11423.1145 | 21.8841 | 3.2481e-05 | 0.33037 | 0.63787 | 0.2589 | 3.1602 | 3.42 | 0.22518 | 0.81219 | 2.3053e-10 | 0.63241
78.625 | 6.8595 | 23.5608 | 13.1294 | 8.2418 | 2.717 | 600 | 0 | 0 | 0 | 0 | 0 | 0 | 0 | 0 | 0 | 0 | 0 | 0 | -22067.6822 | -10002.6216 | -7316.9671 | 0 | 0 | 24506.5255 | 0 | 17400 | 32293.8062 | 0 | 0 | -24506.5255 | 14893.8062 | 29349.8629 | 11807.8118 | 21.8841 | 3.2481e-05 | 0.33246 | 0.63909 | 0.25814 | 3.1662 | 3.4248 | 0.22377 | 0.81615 | 2.3012e-10 | 0.64992
79.625 | 7.0479 | 23.1295 | 13.0182 | 8.5177 | 2.8079 | 600 | 0 | 0 | 0 | 0 | 0 | 0 | 0 | 0 | 0 | 0 | 0 | 0 | -22067.6822 | -10002.6216 | -7316.9671 | 0 | 0 | 25326.7591 | 0 | 17400 | 33368.9562 | 0 | 0 | -25326.7591 | 15968.9562 | 30309.0819 | 12203.1161 | 21.8841 | 3.2481e-05 | 0.33467 | 0.64037 | 0.25734 | 3.1725 | 3.4299 | 0.22229 | 0.82032 | 2.297e-10 | 0.66776
80.625 | 7.2397 | 22.6873 | 12.9046 | 8.8012 | 2.9014 | 600 | 0 | 0 | 0 | 0 | 0 | 0 | 0 | 0 | 0 | 0 | 0 | 0 | -22067.6822 | -10002.6216 | -7316.9671 | 0 | 0 | 26169.4115 | 0 | 17400 | 34473.0129 | 0 | 0 | -26169.4115 | 17073.0129 | 31292.6475 | 12609.225 | 21.8841 | 3.2481e-05 | 0.33701 | 0.64169 | 0.25651 | 3.1791 | 3.4351 | 0.22075 | 0.8247 | 2.2925e-10 | 0.68593
81.625 | 7.4348 | 22.2341 | 12.7885 | 9.0923 | 2.9974 | 600 | 0 | 0 | 0 | 0 | 0 | 0 | 0 | 0 | 0 | 0 | 0 | 0 | -22067.6822 | -10002.6216 | -7316.9671 | 0 | 0 | 27034.8855 | 0 | 17400 | 35606.4585 | 0 | 0 | -27034.8855 | 18206.4585 | 32300.8522 | 13026.3326 | 21.8841 | 3.2481e-05 | 0.33948 | 0.64308 | 0.25563 | 3.186 | 3.4406 | 0.21913 | 0.8293 | 2.2879e-10 | 0.70442
82.625 | 7.6333 | 21.7697 | 12.67 | 9.3913 | 3.0959 | 600 | 0 | 0 | 0 | 0 | 0 | 0 | 0 | 0 | 0 | 0 | 0 | 0 | -22067.6822 | -10002.6216 | -7316.9671 | 0 | 0 | 27923.5746 | 0 | 17400 | 36769.76 | 0 | 0 | -27923.5746 | 19369.76 | 33333.9664 | 13454.6284 | 21.8841 | 3.2481e-05 | 0.34211 | 0.64453 | 0.25472 | 3.1932 | 3.4464 | 0.21745 | 0.83414 | 2.2831e-10 | 0.72323
83.625 | 7.8349 | 21.2941 | 12.5491 | 9.6982 | 3.1971 | 600 | 0 | 0 | 0 | 0 | 0 | 0 | 0 | 0 | 0 | 0 | 0 | 0 | -22067.6822 | -10002.6216 | -7316.9671 | 0 | 0 | 28835.862 | 0 | 17400 | 37963.3679 | 0 | 0 | -28835.862 | 20563.3679 | 34392.2356 | 13894.2973 | 21.8841 | 3.2481e-05 | 0.3449 | 0.64605 | 0.25377 | 3.2007 | 3.4524 | 0.21569 | 0.83923 | 2.2781e-10 | 0.74233
84.625 | 8.0397 | 20.8072 | 12.4258 | 10.0131 | 3.3009 | 600 | 0 | 0 | 0 | 0 | 0 | 0 | 0 | 0 | 0 | 0 | 0 | 0 | -22067.6822 | -10002.6216 | -7316.9671 | 0 | 0 | 29772.1186 | 0 | 17400 | 39187.7131 | 0 | 0 | -29772.1186 | 21787.7131 | 35475.8782 | 14345.5179 | 21.8841 | 3.2481e-05 | 0.34786 | 0.64763 | 0.25278 | 3.2085 | 3.4587 | 0.21385 | 0.8446 | 2.2729e-10 | 0.76173
85.625 | 8.2474 | 20.3088 | 12.3001 | 10.3363 | 3.4074 | 600 | 0 | 0 | 0 | 0 | 0 | 0 | 0 | 0 | 0 | 0 | 0 | 0 | -22067.6822 | -10002.6216 | -7316.9671 | 0 | 0 | 30732.7016 | 0 | 17400 | 40443.205 | 0 | 0 | -30732.7016 | 23043.205 | 36585.0829 | 14808.4624 | 21.8841 | 3.2481e-05 | 0.35102 | 0.64929 | 0.25174 | 3.2167 | 3.4653 | 0.21194 | 0.85025 | 2.2674e-10 | 0.78141
86.625 | 8.4579 | 19.7991 | 12.172 | 10.6677 | 3.5167 | 600 | 0 | 0 | 0 | 0 | 0 | 0 | 0 | 0 | 0 | 0 | 0 | 0 | -22067.6822 | -10002.6216 | -7316.9671 | 0 | 0 | 31717.9519 | 0 | 17400 | 41730.2286 | 0 | 0 | -31717.9519 | 24330.2286 | 37720.0057 | 15283.2951 | 21.8841 | 3.2481e-05 | 0.35437 | 0.65101 | 0.25066 | 3.2253 | 3.4721 | 0.20993 | 0.8562 | 2.2618e-10 | 0.80136
87.625 | 8.6711 | 19.2777 | 12.0416 | 11.0076 | 3.6287 | 600 | 0 | 0 | 0 | 0 | 0 | 0 | 0 | 0 | 0 | 0 | 0 | 0 | -22067.6822 | -10002.6216 | -7316.9671 | 0 | 0 | 32728.1931 | 0 | 17400 | 43049.1415 | 0 | 0 | -32728.1931 | 25649.1415 | 38880.7672 | 15770.1719 | 21.8841 | 3.2481e-05 | 0.35795 | 0.65282 | 0.24952 | 3.2342 | 3.4793 | 0.20783 | 0.86248 | 2.256e-10 | 0.82156
88.625 | 8.8868 | 18.7449 | 11.909 | 11.3559 | 3.7436 | 600 | 0 | 0 | 0 | 0 | 0 | 0 | 0 | 0 | 0 | 0 | 0 | 0 | -22067.6822 | -10002.6216 | -7316.9671 | 0 | 0 | 33763.7285 | 0 | 17400 | 44400.2716 | 0 | 0 | -33763.7285 | 27000.2716 | 40067.4494 | 16269.239 | 21.8841 | 3.2481e-05 | 0.36176 | 0.65471 | 0.24834 | 3.2436 | 3.4868 | 0.20564 | 0.86911 | 2.2499e-10 | 0.842
89.625 | 9.1048 | 18.2005 | 11.7741 | 11.7129 | 3.8612 | 600 | 0 | 0 | 0 | 0 | 0 | 0 | 0 | 0 | 0 | 0 | 0 | 0 | -22067.6822 | -10002.6216 | -7316.9671 | 0 | 0 | 34824.8394 | 0 | 17400 | 45783.9137 | 0 | 0 | -34824.8394 | 28383.9137 | 41280.0927 | 16780.632 | 21.8841 | 3.2481e-05 | 0.36584 | 0.65669 | 0.2471 | 3.2534 | 3.4946 | 0.20335 | 0.87611 | 2.2436e-10 | 0.86265
90.625 | 9.3248 | 17.6445 | 11.6371 | 12.0785 | 3.9818 | 600 | 0 | 0 | 0 | 0 | 0 | 0 | 0 | 0 | 0 | 0 | 0 | 0 | -22067.6822 | -10002.6216 | -7316.9671 | 0 | 0 | 35911.7825 | 0 | 17400 | 47200.326 | 0 | 0 | -35911.7825 | 29800.326 | 42518.6923 | 17304.4747 | 21.8841 | 3.2481e-05 | 0.37021 | 0.65875 | 0.2458 | 3.2636 | 3.5028 | 0.20095 | 0.8835 | 2.237e-10 | 0.88349
91.625 | 9.5467 | 17.0771 | 11.498 | 12.453 | 4.1052 | 600 | 0 | 0 | 0 | 0 | 0 | 0 | 0 | 0 | 0 | 0 | 0 | 0 | -22067.6822 | -10002.6216 | -7316.9671 | 0 | 0 | 37024.7876 | 0 | 17400 | 48649.7273 | 0 | 0 | -37024.7876 | 31249.7273 | 43783.1951 | 17840.8776 | 21.8841 | 3.2481e-05 | 0.37489 | 0.66092 | 0.24444 | 3.2743 | 3.5114 | 0.19844 | 0.89133 | 2.2302e-10 | 0.90452
92.625 | 9.7701 | 16.4982 | 11.3569 | 12.8362 | 4.2316 | 600 | 0 | 0 | 0 | 0 | 0 | 0 | 0 | 0 | 0 | 0 | 0 | 0 | -22067.6822 | -10002.6216 | -7316.9671 | 0 | 0 | 38164.0547 | 0 | 17400 | 50132.2926 | 0 | 0 | -38164.0547 | 32732.2926 | 45073.4953 | 18389.9374 | 21.8841 | 3.2481e-05 | 0.37992 | 0.66318 | 0.24302 | 3.2855 | 3.5204 | 0.19581 | 0.89961 | 2.2231e-10 | 0.92568
93.625 | 9.9948 | 15.9079 | 11.2139 | 13.2284 | 4.3608 | 600 | 0 | 0 | 0 | 0 | 0 | 0 | 0 | 0 | 0 | 0 | 0 | 0 | -22067.6822 | -10002.6216 | -7316.9671 | 0 | 0 | 39329.7516 | 0 | 17400 | 51648.1501 | 0 | 0 | -39329.7516 | 34248.1501 | 46389.4312 | 18951.7347 | 21.8841 | 3.2481e-05 | 0.38534 | 0.66555 | 0.24153 | 3.2973 | 3.5298 | 0.19306 | 0.90839 | 2.2157e-10 | 0.94697
94.625 | 10.2205 | 15.3064 | 11.0691 | 13.6295 | 4.4931 | 600 | 0 | 0 | 0 | 0 | 0 | 0 | 0 | 0 | 0 | 0 | 0 | 0 | -22067.6822 | -10002.6216 | -7316.9671 | 0 | 0 | 40522.0107 | 0 | 17400 | 53197.3768 | 0 | 0 | -40522.0107 | 35797.3768 | 47730.7808 | 19526.3334 | 21.8841 | 3.2481e-05 | 0.39118 | 0.66804 | 0.23997 | 3.3096 | 3.5397 | 0.19017 | 0.91771 | 2.208e-10 | 0.96836
95.625 | 10.4468 | 14.6937 | 10.9226 | 14.0395 | 4.6282 | 600 | 0 | 0 | 0 | 0 | 0 | 0 | 0 | 0 | 0 | 0 | 0 | 0 | -22067.6822 | -10002.6216 | -7316.9671 | 0 | 0 | 41740.926 | 0 | 17400 | 54779.9942 | 0 | 0 | -41740.926 | 37379.9942 | 49097.2573 | 20113.7789 | 22.0218 | 3.2481e-05 | 0.3975 | 0.67064 | 0.23834 | 3.3225 | 3.55 | 0.18715 | 0.92761 | 2.2e-10 | 0.9898
96.625 | 10.6733 | 14.0702 | 10.7745 | 14.4586 | 4.7664 | 600 | 0 | 0 | 0 | 0 | 0 | 0 | 0 | 0 | 0 | 0 | 0 | 0 | -22067.6822 | -10002.6216 | -7316.9671 | 0 | 0 | 42986.5498 | 0 | 17400 | 56395.9639 | 0 | 0 | -42986.5498 | 38995.9639 | 50488.5046 | 20714.0963 | 22.7072 | 3.2481e-05 | 0.40436 | 0.67337 | 0.23662 | 3.336 | 3.5609 | 0.18398 | 0.93814 | 2.1917e-10 | 1.0113
97.625 | 10.8997 | 13.4359 | 10.625 | 14.8866 | 4.9075 | 600 | 0 | 0 | 0 | 0 | 0 | 0 | 0 | 0 | 0 | 0 | 0 | 0 | -22067.6822 | -10002.6216 | -7316.9671 | 0 | 0 | 44258.8895 | 0 | 17400 | 58045.183 | 0 | 0 | -44258.8895 | 40645.183 | 51904.0923 | 21327.2891 | 23.3985 | 3.2481e-05 | 0.41181 | 0.67624 | 0.23482 | 3.3503 | 3.5722 | 0.18065 | 0.94936 | 2.183e-10 | 1.0327
98.625 | 11.1256 | 12.7911 | 10.4742 | 15.3236 | 5.0515 | 600 | 0 | 0 | 0 | 0 | 0 | 0 | 0 | 0 | 0 | 0 | 0 | 0 | -22067.6822 | -10002.6216 | -7316.9671 | 0 | 0 | 45557.9035 | 0 | 17400 | 59727.4788 | 0 | 0 | -45557.9035 | 42327.4788 | 53343.51 | 21953.3375 | 24.0942 | 3.2481e-05 | 0.41995 | 0.67926 | 0.23293 | 3.3652 | 3.5842 | 0.17715 | 0.96134 | 2.174e-10 | 1.0541
99.625 | 11.3504 | 12.136 | 10.3222 | 15.7696 | 5.1986 | 600 | 0 | 0 | 0 | 0 | 0 | 0 | 0 | 0 | 0 | 0 | 0 | 0 | -22067.6822 | -10002.6216 | -7316.9671 | 0 | 0 | 46883.498 | 0 | 17400 | 61442.6033 | 0 | 0 | -46883.498 | 44042.6033 | 54806.1615 | 22592.196 | 24.7927 | 3.2481e-05 | 0.42886 | 0.68243 | 0.23093 | 3.3809 | 3.5968 | 0.17346 | 0.97417 | 2.1645e-10 | 1.0754
100.625 | 11.5737 | 11.4712 | 10.1694 | 16.2244 | 5.3485 | 600 | 0 | 0 | 0 | 0 | 0 | 0 | 0 | 0 | 0 | 0 | 0 | 0 | -22067.6822 | -10002.6216 | -7316.9671 | 0 | 0 | 48235.5218 | 0 | 17400 | 63190.2274 | 0 | 0 | -48235.5218 | 45790.2274 | 56291.3578 | 23243.792 | 25.4924 | 3.2481e-05 | 0.43868 | 0.68578 | 0.22884 | 3.3975 | 3.6101 | 0.16958 | 0.98792 | 2.1547e-10 | 1.0966
101.625 | 11.7949 | 10.7968 | 10.0158 | 16.6881 | 5.5014 | 600 | 0 | 0 | 0 | 0 | 0 | 0 | 0 | 0 | 0 | 0 | 0 | 0 | -22067.6822 | -10002.6216 | -7316.9671 | 0 | 0 | 49613.7629 | 0 | 17400 | 64969.934 | 0 | 0 | -49613.7629 | 47569.934 | 57798.3097 | 23908.0231 | 26.1914 | 3.2481e-05 | 0.44953 | 0.6893 | 0.22662 | 3.415 | 3.6241 | 0.16549 | 1.0027 | 2.1444e-10 | 1.1175
102.625 | 12.0135 | 10.1133 | 9.8617 | 17.1605 | 5.6571 | 600 | 0 | 0 | 0 | 0 | 0 | 0 | 0 | 0 | 0 | 0 | 0 | 0 | -22067.6822 | -10002.6216 | -7316.9671 | 0 | 0 | 51017.9426 | 0 | 17400 | 66781.2115 | 0 | 0 | -51017.9426 | 49381.2115 | 59326.1189 | 24584.7551 | 26.8875 | 3.2481e-05 | 0.46161 | 0.69303 | 0.22428 | 3.4334 | 3.6389 | 0.16116 | 1.0187 | 2.1337e-10 | 1.1382
103.625 | 12.2288 | 9.4212 | 9.7073 | 17.6415 | 5.8156 | 600 | 0 | 0 | 0 | 0 | 0 | 0 | 0 | 0 | 0 | 0 | 0 | 0 | -22067.6822 | -10002.6216 | -7316.9671 | 0 | 0 | 52447.7106 | 0 | 17400 | 68623.4446 | 0 | 0 | -52447.7106 | 51223.4446 | 60873.7674 | 25273.8191 | 27.5785 | 3.2481e-05 | 0.47514 | 0.69699 | 0.2218 | 3.453 | 3.6546 | 0.15657 | 1.0359 | 2.1224e-10 | 1.1586
103.6302 | 12.2299 | 9.4175 | 9.7065 | 17.644 | 5.8165 | 600 | 0 | 0 | 0 | 0 | 0 | 0 | 0 | 0 | 0 | 0 | 0 | 0 | -22067.6822 | -10002.6216 | -7316.9671 | 0 | 0 | 52455.3027 | 0 | 17400 | 68633.2214 | 0 | 0 | -52455.3027 | 51233.2214 | 60881.9639 | 25277.4781 | 27.5821 | 3.2481e-05 | 0.47522 | 0.69701 | 0.22178 | 3.4531 | 3.6547 | 0.15654 | 1.036 | 2.1224e-10 | 1.1587
103.6362 | 12.2279 | 9.4238 | 9.7087 | 17.6421 | 5.8159 | 600.1638 | 0.045629 | 0 | 0.045629 | 0 | 0.16376 | 0 | 0 | 0 | 0 | 0 | 0 | 0 | -22075.4982 | -10006.0626 | -7334.3888 | 0 | 0 | 52463.9312 | 0 | 17404.7489 | 68644.3306 | 0 | 0 | -52463.9312 | 51239.5817 | 60891.2774 | 25281.6357 | 27.4237 | 3.2489e-05 | 0.47513 | 0.69699 | 0.2218 | 3.453 | 3.6546 | 0.15657 | 1.0359 | 2.1225e-10 | 1.1586
103.6422 | 12.2258 | 9.4301 | 9.7108 | 17.6402 | 5.8152 | 600.3275 | 0.045617 | 0 | 0.045617 | 0 | 0.32751 | 0 | 0 | 0 | 0 | 0 | 0 | 0 | -22083.3143 | -10009.5037 | -7351.8104 | 0 | 0 | 52472.5606 | 0 | 17409.4978 | 68655.4411 | 0 | 0 | -52472.5606 | 51245.9433 | 60900.5921 | 25285.7938 | 27.4148 | 3.2498e-05 | 0.47505 | 0.69696 | 0.22181 | 3.4529 | 3.6545 | 0.1566 | 1.0358 | 2.1225e-10 | 1.1584
103.6542 | 12.2217 | 9.4426 | 9.7152 | 17.6364 | 5.814 | 600.655 | 0.045592 | 0 | 0.045592 | 0 | 0.65502 | 0 | 0 | 0 | 0 | 0 | 0 | 0 | -22098.9465 | -10016.3859 | -7386.6536 | 0 | 0 | 52489.822 | 0 | 17418.9956 | 68677.6657 | 0 | 0 | -52489.822 | 51258.6701 | 60919.2254 | 25294.1112 | 27.3971 | 3.2516e-05 | 0.47488 | 0.69692 | 0.22184 | 3.4527 | 3.6543 | 0.15666 | 1.0356 | 2.1227e-10 | 1.158
103.6661 | 12.2176 | 9.4552 | 9.7195 | 17.6326 | 5.8127 | 600.9825 | 0.045567 | 0 | 0.045567 | 0 | 0.98253 | 0 | 0 | 0 | 0 | 0 | 0 | 0 | -22114.5786 | -10023.268 | -7421.4968 | 0 | 0 | 52507.087 | 0 | 17428.4934 | 68699.8952 | 0 | 0 | -52507.087 | 51271.4018 | 60937.8638 | 25302.4303 | 27.3793 | 3.2534e-05 | 0.47471 | 0.69687 | 0.22187 | 3.4524 | 3.6541 | 0.15671 | 1.0354 | 2.1228e-10 | 1.1576
103.6781 | 12.2135 | 9.4677 | 9.7238 | 17.6288 | 5.8115 | 601.31 | 0.045542 | 0 | 0.045542 | 0 | 1.31 | 0 | 0 | 0 | 0 | 0 | 0 | 0 | -22130.2108 | -10030.1502 | -7456.34 | 0 | 0 | 52524.3556 | 0 | 17437.9912 | 68722.1297 | 0 | 0 | -52524.3556 | 51284.1385 | 60956.5072 | 25310.7512 | 27.3616 | 3.2552e-05 | 0.47455 | 0.69682 | 0.2219 | 3.4522 | 3.6539 | 0.15677 | 1.0352 | 2.1229e-10 | 1.1572
103.7977 | 12.1728 | 9.5922 | 9.7665 | 17.591 | 5.799 | 604.5851 | 0.045295 | 0 | 0.045295 | 0 | 4.5851 | 0 | 0 | 0 | 0 | 0 | 0 | 0 | -22286.5323 | -10098.9717 | -7804.7722 | 0 | 0 | 52697.2409 | 0 | 17532.9691 | 68944.7475 | 0 | 0 | -52697.2409 | 51411.7785 | 61143.2213 | 25394.056 | 27.1862 | 3.2729e-05 | 0.4729 | 0.69635 | 0.2222 | 3.4499 | 3.652 | 0.15731 | 1.0331 | 2.1243e-10 | 1.1533
103.9173 | 12.1327 | 9.715 | 9.8088 | 17.5537 | 5.7867 | 607.8602 | 0.045051 | 0 | 0.045051 | 0 | 7.8602 | 0 | 0 | 0 | 0 | 0 | 0 | 0 | -22442.8539 | -10167.7933 | -8153.2044 | 0 | 0 | 52870.4894 | 0 | 17627.947 | 69167.8631 | 0 | 0 | -52870.4894 | 51539.9161 | 61330.4444 | 25477.5358 | 27.0135 | 3.2906e-05 | 0.47129 | 0.69589 | 0.22249 | 3.4476 | 3.6502 | 0.15785 | 1.0311 | 2.1256e-10 | 1.1495
104.0369 | 12.0932 | 9.8363 | 9.8505 | 17.517 | 5.7746 | 611.1353 | 0.04481 | 0 | 0.04481 | 0 | 11.1353 | 0 | 0 | 0 | 0 | 0 | 0 | 0 | -22599.1755 | -10236.6148 | -8501.6366 | 0 | 0 | 53044.1034 | 0 | 17722.9249 | 69391.4789 | 0 | 0 | -53044.1034 | 51668.554 | 61518.1777 | 25561.1917 | 26.8436 | 3.3083e-05 | 0.46971 | 0.69543 | 0.22278 | 3.4453 | 3.6484 | 0.15838 | 1.0291 | 2.1269e-10 | 1.1458
104.1565 | 12.0543 | 9.9561 | 9.8916 | 17.4807 | 5.7627 | 614.4104 | 0.044571 | 0 | 0.044571 | 0 | 14.4104 | 0 | 0 | 0 | 0 | 0 | 0 | 0 | -22755.497 | -10305.4364 | -8850.0688 | 0 | 0 | 53218.085 | 0 | 17817.9028 | 69615.5974 | 0 | 0 | -53218.085 | 51797.6946 | 61706.4222 | 25645.0249 | 26.6765 | 3.3261e-05 | 0.46818 | 0.69498 | 0.22306 | 3.4431 | 3.6466 | 0.1589 | 1.0271 | 2.1281e-10 | 1.1421
104.642 | 11.9019 | 10.4274 | 10.0537 | 17.3388 | 5.7159 | 627.7081 | 0.043627 | 0 | 0.043627 | 0 | 27.7081 | 0 | 0 | 0 | 0 | 0 | 0 | 0 | -23390.1964 | -10584.8668 | -10264.7788 | 0 | 0 | 53928.3229 | 0 | 18203.5337 | 70530.7982 | 0 | 0 | -53928.3229 | 52327.2645 | 62476.0174 | 25987.2536 | 26.0243 | 3.3981e-05 | 0.4623 | 0.69324 | 0.22415 | 3.4345 | 3.6397 | 0.16092 | 1.0196 | 2.1331e-10 | 1.1277
105.1276 | 11.7582 | 10.8754 | 10.2079 | 17.2046 | 5.6716 | 641.0057 | 0.042722 | 0 | 0.042722 | 0 | 41.0057 | 0 | 0 | 0 | 0 | 0 | 0 | 0 | -24024.8958 | -10864.2971 | -11679.4888 | 0 | 0 | 54644.8058 | 0 | 18589.1645 | 71454.4983 | 0 | 0 | -54644.8058 | 52865.3337 | 63254.1388 | 26332.4921 | 25.4122 | 3.47e-05 | 0.45692 | 0.69161 | 0.22517 | 3.4264 | 3.6332 | 0.16281 | 1.0125 | 2.1378e-10 | 1.1141
105.6132 | 11.6227 | 11.3017 | 10.3546 | 17.0779 | 5.6299 | 654.3033 | 0.041854 | 0 | 0.041854 | 0 | 54.3033 | 0 | 0 | 0 | 0 | 0 | 0 | 0 | -24659.5951 | -11143.7275 | -13094.1989 | 0 | 0 | 55367.6781 | 0 | 18974.7954 | 72386.8652 | 0 | 0 | -55367.6781 | 53412.0697 | 64040.8698 | 26680.81 | 24.8372 | 3.542e-05 | 0.452 | 0.69008 | 0.22613 | 3.4188 | 3.6272 | 0.16459 | 1.006 | 2.1422e-10 | 1.1012
106.0988 | 11.4948 | 11.7075 | 10.4945 | 16.9583 | 5.5904 | 667.6009 | 0.04102 | 0 | 0.04102 | 0 | 67.6009 | 0 | 0 | 0 | 0 | 0 | 0 | 0 | -25294.2945 | -11423.1579 | -14508.9089 | 0 | 0 | 56097.082 | 0 | 19360.4263 | 73328.065 | 0 | 0 | -56097.082 | 53967.6387 | 64836.2982 | 27032.2756 | 24.2963 | 3.614e-05 | 0.44747 | 0.68865 | 0.22703 | 3.4117 | 3.6215 | 0.16625 | 0.99993 | 2.1464e-10 | 1.0891
106.5844 | 11.374 | 12.0939 | 10.6278 | 16.8452 | 5.5532 | 680.8985 | 0.040219 | 0 | 0.040219 | 0 | 80.8985 | 0 | 0 | 0 | 0 | 0 | 0 | 0 | -25928.9938 | -11702.5883 | -15923.6189 | 0 | 0 | 56833.1575 | 0 | 19746.0571 | 74278.2628 | 0 | 0 | -56833.1575 | 54532.2057 | 65640.5153 | 27386.9566 | 23.787 | 3.686e-05 | 0.44329 | 0.6873 | 0.22788 | 3.405 | 3.6161 | 0.16782 | 0.99426 | 2.1503e-10 | 1.0777
107.3003 | 11.2081 | 12.6305 | 10.8132 | 16.69 | 5.502 | 700.5046 | 0.039093 | 0 | 0.039093 | 0 | 100.5046 | 0 | 0 | 0 | 0 | 0 | 0 | 0 | -26864.7988 | -12114.5823 | -18009.4768 | 0 | 0 | 57930.9133 | 0 | 20314.6338 | 75696.0238 | 0 | 0 | -57930.9133 | 55381.3899 | 66842.5037 | 27915.9159 | 23.0888 | 3.7921e-05 | 0.4377 | 0.68545 | 0.22904 | 3.3959 | 3.6088 | 0.16996 | 0.98656 | 2.1557e-10 | 1.0619
108.0163 | 11.0554 | 13.1305 | 10.9863 | 16.5475 | 5.455 | 720.1107 | 0.038029 | 0 | 0.038029 | 0 | 120.1107 | 0 | 0 | 0 | 0 | 0 | 0 | 0 | -27800.6037 | -12526.5763 | -20095.3347 | 0 | 0 | 59043.9094 | 0 | 20883.2105 | 77134.2228 | 0 | 0 | -59043.9094 | 56251.0123 | 68064.115 | 28452.22 | 22.4478 | 3.8983e-05 | 0.4327 | 0.68376 | 0.2301 | 3.3875 | 3.6021 | 0.17193 | 0.97958 | 2.1606e-10 | 1.0475
108.7322 | 10.9149 | 13.5968 | 11.1481 | 16.4168 | 5.4119 | 739.7168 | 0.037021 | 0 | 0.037021 | 0 | 139.7168 | 0 | 0 | 0 | 0 | 0 | 0 | 0 | -28736.4087 | -12938.5703 | -22181.1925 | 0 | 0 | 60172.5763 | 0 | 21451.7872 | 78593.3779 | 0 | 0 | -60172.5763 | 57141.5907 | 69305.6708 | 28996.0766 | 21.8582 | 4.0044e-05 | 0.4282 | 0.6822 | 0.23108 | 3.3798 | 3.5959 | 0.17373 | 0.97323 | 2.1652e-10 | 1.0342
109.4481 | 10.7857 | 14.0316 | 11.2995 | 16.2972 | 5.3725 | 759.3229 | 0.036065 | 0 | 0.036065 | 0 | 159.3229 | 0 | 0 | 0 | 0 | 0 | 0 | 0 | -29672.2136 | -13350.5643 | -24267.0504 | 0 | 0 | 61317.3399 | 0 | 22020.364 | 80074.004 | 0 | 0 | -61317.3399 | 58053.6401 | 70567.5011 | 29547.6908 | 21.3149 | 4.1105e-05 | 0.42416 | 0.68077 | 0.23198 | 3.3727 | 3.5902 | 0.17539 | 0.96744 | 2.1695e-10 | 1.0219
110.1641 | 10.6668 | 14.4375 | 11.4412 | 16.1879 | 5.3365 | 778.929 | 0.035157 | 0 | 0.035157 | 0 | 178.929 | 0 | 0 | 0 | 0 | 0 | 0 | 0 | -30608.0186 | -13762.5583 | -26352.9083 | 0 | 0 | 62478.6216 | 0 | 22588.9407 | 81576.6137 | 0 | 0 | -62478.6216 | 58987.673 | 71849.9432 | 30107.2658 | 20.8137 | 4.2167e-05 | 0.4205 | 0.67946 | 0.2328 | 3.3662 | 3.585 | 0.17691 | 0.96215 | 2.1734e-10 | 1.0106
110.88 | 10.5574 | 14.8163 | 11.5739 | 16.0882 | 5.3036 | 798.5351 | 0.034294 | 0 | 0.034294 | 0 | 198.5351 | 0 | 0 | 0 | 0 | 0 | 0 | 0 | -31543.8235 | -14174.5523 | -28438.7661 | 0 | 0 | 63656.8395 | 0 | 23157.5174 | 83101.7177 | 0 | 0 | -63656.8395 | 59944.2003 | 73153.3405 | 30675.003 | 20.3506 | 4.3228e-05 | 0.4172 | 0.67825 | 0.23356 | 3.3602 | 3.5802 | 0.17831 | 0.95733 | 2.177e-10 | 1.0003
111.88 | 10.4194 | 15.3035 | 11.7455 | 15.964 | 5.2626 | 825.92 | 0.033157 | 0 | 0.033157 | 0 | 225.92 | 0 | 0 | 0 | 0 | 0 | 0 | 0 | -32850.916 | -14750.0079 | -31352.2035 | 0 | 0 | 65331.705 | 0 | 23951.6811 | 85270.5915 | 0 | 0 | -65331.705 | 61318.9104 | 75009.648 | 31482.0576 | 19.7612 | 4.4711e-05 | 0.4131 | 0.67673 | 0.23452 | 3.3527 | 3.5742 | 0.18009 | 0.95127 | 2.1815e-10 | 0.9872
112.88 | 10.2968 | 15.746 | 11.9024 | 15.856 | 5.2271 | 853.305 | 0.032093 | 0 | 0.032093 | 0 | 253.305 | 0 | 0 | 0 | 0 | 0 | 0 | 0 | -34158.0084 | -15325.4636 | -34265.6408 | 0 | 0 | 67041.5467 | 0 | 24745.8448 | 87485.729 | 0 | 0 | -67041.5467 | 62739.8842 | 76908.4867 | 32305.9688 | 19.2315 | 4.6193e-05 | 0.40952 | 0.67537 | 0.23537 | 3.3459 | 3.5688 | 0.18166 | 0.94594 | 2.1856e-10 | 0.97559
113.88 | 10.1883 | 16.1477 | 12.046 | 15.763 | 5.1964 | 880.6899 | 0.031095 | 0 | 0.031095 | 0 | 280.6899 | 0 | 0 | 0 | 0 | 0 | 0 | 0 | -35465.1009 | -15900.9192 | -37179.0781 | 0 | 0 | 68787.484 | 0 | 25540.0085 | 89748.5137 | 0 | 0 | -68787.484 | 64208.5052 | 78850.8392 | 33147.2758 | 18.7548 | 4.7676e-05 | 0.4064 | 0.67417 | 0.23612 | 3.34 | 3.564 | 0.18305 | 0.94123 | 2.1892e-10 | 0.96531
114.88 | 10.0926 | 16.5118 | 12.1773 | 15.684 | 5.1703 | 908.0749 | 0.030157 | 0 | 0.030157 | 0 | 308.0749 | 0 | 0 | 0 | 0 | 0 | 0 | 0 | -36772.1933 | -16476.3749 | -40092.5155 | 0 | 0 | 70570.6324 | 0 | 26334.1722 | 92060.329 | 0 | 0 | -70570.6324 | 65726.1568 | 80837.7017 | 34006.5165 | 18.3251 | 4.9158e-05 | 0.40368 | 0.67311 | 0.23679 | 3.3347 | 3.5598 | 0.18429 | 0.9371 | 2.1925e-10 | 0.95624
115.88 | 10.0086 | 16.8415 | 12.2975 | 15.6178 | 5.1485 | 935.4599 | 0.029274 | 0 | 0.029274 | 0 | 335.4599 | 0 | 0 | 0 | 0 | 0 | 0 | 0 | -38079.2858 | -17051.8306 | -43005.9528 | 0 | 0 | 72392.1056 | 0 | 27128.3359 | 94422.5591 | 0 | 0 | -72392.1056 | 67294.2232 | 82870.0826 | 34884.2274 | 17.9375 | 5.064e-05 | 0.40131 | 0.67217 | 0.23738 | 3.3301 | 3.5561 | 0.18537 | 0.93348 | 2.1953e-10 | 0.94828
116.88 | 9.9352 | 17.1394 | 12.4074 | 15.5636 | 5.1307 | 962.8448 | 0.028442 | 0 | 0.028442 | 0 | 362.8448 | 0 | 0 | 0 | 0 | 0 | 0 | 0 | -39386.3782 | -17627.2862 | -45919.3901 | 0 | 0 | 74253.0162 | 0 | 27922.4996 | 96836.5902 | 0 | 0 | -74253.0162 | 68914.0906 | 84949.0005 | 35780.9449 | 17.5875 | 5.2123e-05 | 0.39926 | 0.67135 | 0.23789 | 3.326 | 3.5528 | 0.18632 | 0.93033 | 2.1978e-10 | 0.94133
117.88 | 9.8716 | 17.4079 | 12.5079 | 15.5207 | 5.1165 | 990.2298 | 0.027655 | 0 | 0.027655 | 0 | 390.2298 | 0 | 0 | 0 | 0 | 0 | 0 | 0 | -40693.4707 | -18202.7419 | -48832.8275 | 0 | 0 | 76154.4775 | 0 | 28716.6633 | 99303.8112 | 0 | 0 | -76154.4775 | 70587.1479 | 87075.4832 | 36697.2054 | 17.2714 | 5.3605e-05 | 0.3975 | 0.67064 | 0.23834 | 3.3225 | 3.55 | 0.18715 | 0.9276 | 2.2e-10 | 0.9353
118.88 | 9.817 | 17.649 | 12.5996 | 15.4884 | 5.1059 | 1017.6147 | 0.026911 | 0 | 0.026911 | 0 | 417.6147 | 0 | 0 | 0 | 0 | 0 | 0 | 0 | -42000.5631 | -18778.1975 | -51746.2648 | 0 | 0 | 78097.6037 | 0 | 29510.827 | 101825.6139 | 0 | 0 | -78097.6037 | 72314.7869 | 89250.5659 | 37633.5459 | 16.9859 | 5.5088e-05 | 0.396 | 0.67003 | 0.23872 | 3.3195 | 3.5476 | 0.18786 | 0.92527 | 2.2019e-10 | 0.93013
119.88 | 9.7707 | 17.8647 | 12.6833 | 15.466 | 5.0985 | 1044.9997 | 0.026206 | 0 | 0.026206 | 0 | 444.9997 | 0 | 0 | 0 | 0 | 0 | 0 | 0 | -43307.6556 | -19353.6532 | -54659.7021 | 0 | 0 | 80083.5109 | 0 | 30304.9907 | 104403.3937 | 0 | 0 | -80083.5109 | 74098.403 | 91475.2904 | 38590.5043 | 16.7282 | 5.657e-05 | 0.39473 | 0.66951 | 0.23905 | 3.3169 | 3.5455 | 0.18846 | 0.92329 | 2.2034e-10 | 0.92574
120.88 | 9.7321 | 18.0566 | 12.7595 | 15.4531 | 5.0942 | 1072.3846 | 0.025537 | 0 | 0.025537 | 0 | 472.3846 | 0 | 0 | 0 | 0 | 0 | 0 | 0 | -44614.7481 | -19929.1088 | -57573.1395 | 0 | 0 | 82113.3172 | 0 | 31099.1544 | 107038.5494 | 0 | 0 | -82113.3172 | 75939.3951 | 93750.7036 | 39568.6195 | 16.4956 | 5.8053e-05 | 0.39369 | 0.66908 | 0.23932 | 3.3148 | 3.5438 | 0.18896 | 0.92165 | 2.2048e-10 | 0.92208
121.88 | 9.7006 | 18.2263 | 12.8288 | 15.449 | 5.0929 | 1099.7696 | 0.024901 | 0 | 0.024901 | 0 | 499.7696 | 0 | 0 | 0 | 0 | 0 | 0 | 0 | -45921.8405 | -20504.5645 | -60486.5768 | 0 | 0 | 84188.1432 | 0 | 31893.3181 | 109732.4835 | 0 | 0 | -84188.1432 | 77839.1654 | 96077.8562 | 40568.4316 | 16.286 | 5.9535e-05 | 0.39284 | 0.66873 | 0.23954 | 3.313 | 3.5424 | 0.18937 | 0.92032 | 2.2058e-10 | 0.9191
122.88 | 9.6757 | 18.3751 | 12.8915 | 15.4534 | 5.0943 | 1127.1545 | 0.024296 | 0 | 0.024296 | 0 | 527.1545 | 0 | 0 | 0 | 0 | 0 | 0 | 0 | -47228.933 | -21080.0201 | -63400.0141 | 0 | 0 | 86309.1121 | 0 | 32687.4818 | 112486.6013 | 0 | 0 | -86309.1121 | 79799.1195 | 98457.8016 | 41590.4819 | 16.0973 | 6.1018e-05 | 0.39219 | 0.66846 | 0.23971 | 3.3117 | 3.5413 | 0.18969 | 0.91929 | 2.2067e-10 | 0.91674
123.88 | 9.6569 | 18.5043 | 12.9482 | 15.4659 | 5.0985 | 1154.5395 | 0.023719 | 0 | 0.023719 | 0 | 554.5395 | 0 | 0 | 0 | 0 | 0 | 0 | 0 | -48536.0254 | -21655.4758 | -66313.4515 | 0 | 0 | 88477.3495 | 0 | 33481.6455 | 115302.3114 | 0 | 0 | -88477.3495 | 81820.6659 | 100891.5945 | 42635.3128 | 15.9278 | 6.25e-05 | 0.39171 | 0.66826 | 0.23983 | 3.3107 | 3.5405 | 0.18992 | 0.91854 | 2.2073e-10 | 0.91496
124.88 | 9.6439 | 18.6151 | 12.9992 | 15.486 | 5.1051 | 1181.9245 | 0.02317 | 0 | 0.02317 | 0 | 581.9245 | 0 | 0 | 0 | 0 | 0 | 0 | 0 | -49843.1179 | -22230.9315 | -69226.8888 | 0 | 0 | 90693.9835 | 0 | 34275.8092 | 118181.0244 | 0 | 0 | -90693.9835 | 83905.2152 | 103380.2898 | 43703.468 | 15.7759 | 6.3983e-05 | 0.3914 | 0.66813 | 0.23992 | 3.31 | 3.54 | 0.19007 | 0.91804 | 2.2077e-10 | 0.91372
125.88 | 9.6362 | 18.7083 | 13.0449 | 15.5135 | 5.1142 | 1209.3094 | 0.022645 | 0 | 0.022645 | 0 | 609.3094 | 0 | 0 | 0 | 0 | 0 | 0 | 0 | -51150.2103 | -22806.3871 | -72140.3261 | 0 | 0 | 92960.144 | 0 | 35069.9729 | 121124.1529 | 0 | 0 | -92960.144 | 86054.1801 | 105924.9408 | 44795.492 | 15.6402 | 6.5465e-05 | 0.39124 | 0.66806 | 0.23996 | 3.3097 | 3.5398 | 0.19014 | 0.9178 | 2.2079e-10 | 0.913
126.88 | 9.6335 | 18.785 | 13.0855 | 15.5481 | 5.1256 | 1236.6944 | 0.022144 | 0 | 0.022144 | 0 | 636.6944 | 0 | 0 | 0 | 0 | 0 | 0 | 0 | -52457.3028 | -23381.8428 | -75053.7635 | 0 | 0 | 95276.9627 | 0 | 35864.1366 | 124133.1103 | 0 | 0 | -95276.9627 | 88268.9738 | 108526.598 | 45911.9303 | 15.5194 | 6.6948e-05 | 0.39124 | 0.66806 | 0.23996 | 3.3097 | 3.5398 | 0.19014 | 0.9178 | 2.2079e-10 | 0.91274
127.88 | 9.6355 | 18.846 | 13.1215 | 15.5894 | 5.1392 | 1264.0793 | 0.021664 | 0 | 0.021664 | 0 | 664.0793 | 0 | 0 | 0 | 0 | 0 | 0 | 0 | -53764.3952 | -23957.2984 | -77967.2008 | 0 | 0 | 97645.5723 | 0 | 36658.3003 | 127209.31 | 0 | 0 | -97645.5723 | 90551.0098 | 111186.3076 | 47053.3288 | 15.4124 | 6.843e-05 | 0.39139 | 0.66812 | 0.23992 | 3.31 | 3.54 | 0.19007 | 0.91803 | 2.2077e-10 | 0.91293
128.08 | 9.6364 | 18.8564 | 13.1281 | 15.5985 | 5.1422 | 1269.5563 | 0.02157 | 0 | 0.02157 | 0 | 669.5563 | 0 | 0 | 0 | 0 | 0 | 0 | 0 | -54025.8137 | -24072.3896 | -78549.8882 | 0 | 0 | 98125.5908 | 0 | 36817.133 | 127832.7207 | 0 | 0 | -98125.5908 | 91015.5877 | 111725.2904 | 47284.6431 | 15.3925 | 6.8727e-05 | 0.39144 | 0.66814 | 0.2399 | 3.3101 | 3.5401 | 0.19005 | 0.91811 | 2.2077e-10 | 0.91302
128.28 | 9.6375 | 18.8663 | 13.1346 | 15.6078 | 5.1452 | 1275.0333 | 0.021478 | 0 | 0.021478 | 0 | 675.0333 | 0 | 0 | 0 | 0 | 0 | 0 | 0 | -54287.2322 | -24187.4807 | -79132.5757 | 0 | 0 | 98607.735 | 0 | 36975.9657 | 128458.8819 | 0 | 0 | -98607.735 | 91482.9162 | 112266.6193 | 47516.9819 | 15.3731 | 6.9023e-05 | 0.39165 | 0.66823 | 0.23985 | 3.3106 | 3.5404 | 0.18995 | 0.91844 | 2.2074e-10 | 0.91312
128.445 | 9.6385 | 18.8739 | 13.1398 | 15.6157 | 5.1478 | 1279.5514 | 0.021402 | 0 | 0.021402 | 0 | 679.5514 | 0 | 0 | 0 | 0 | 0 | 0 | 0 | -54502.8839 | -24282.4227 | -79613.2514 | 0 | 0 | 99007.0755 | 0 | 37106.9915 | 128977.4931 | 0 | 0 | -99007.0755 | 91870.5017 | 112714.9295 | 47709.4187 | 15.3575 | 6.9268e-05 | 0.39182 | 0.6683 | 0.2398 | 3.3109 | 3.5407 | 0.18986 | 0.91872 | 2.2072e-10 | 0.91322
128.61 | 9.6396 | 18.8812 | 13.1449 | 15.6237 | 5.1505 | 1284.0696 | 0.021327 | 0 | 0.021327 | 0 | 684.0696 | 0 | 0 | 0 | 0 | 0 | 0 | 0 | -54718.5355 | -24377.3647 | -80093.9271 | 0 | 0 | 99407.8727 | 0 | 37238.0172 | 129497.9843 | 0 | 0 | -99407.8727 | 92259.9671 | 113164.8286 | 47902.5576 | 15.3421 | 6.9512e-05 | 0.392 | 0.66838 | 0.23976 | 3.3113 | 3.541 | 0.18977 | 0.919 | 2.2069e-10 | 0.91332
128.775 | 9.6408 | 18.8881 | 13.1499 | 15.6319 | 5.1532 | 1288.5877 | 0.021252 | 0 | 0.021252 | 0 | 688.5877 | 0 | 0 | 0 | 0 | 0 | 0 | 0 | -54934.1872 | -24472.3067 | -80574.6029 | 0 | 0 | 99810.1311 | 0 | 37369.0429 | 130020.3611 | 0 | 0 | -99810.1311 | 92651.3182 | 113616.3207 | 48096.4007 | 15.3271 | 6.9757e-05 | 0.39218 | 0.66845 | 0.23971 | 3.3117 | 3.5413 | 0.18969 | 0.91929 | 2.2067e-10 | 0.91344
128.94 | 9.6422 | 18.8946 | 13.1548 | 15.6403 | 5.156 | 1293.1058 | 0.021178 | 0 | 0.021178 | 0 | 693.1058 | 0 | 0 | 0 | 0 | 0 | 0 | 0 | -55149.8388 | -24567.2487 | -81055.2786 | 0 | 0 | 100213.8551 | 0 | 37500.0686 | 130544.6291 | 0 | 0 | -100213.8551 | 93044.5605 | 114069.4101 | 48290.9502 | 15.3123 | 7.0001e-05 | 0.39237 | 0.66853 | 0.23966 | 3.312 | 3.5416 | 0.1896 | 0.91958 | 2.2065e-10 | 0.91356
129.105 | 9.6436 | 18.9007 | 13.1596 | 15.6489 | 5.1588 | 1297.6239 | 0.021104 | 0 | 0.021104 | 0 | 697.6239 | 0 | 0 | 0 | 0 | 0 | 0 | 0 | -55365.4905 | -24662.1907 | -81535.9543 | 0 | 0 | 100619.0492 | 0 | 37631.0943 | 131070.7939 | 0 | 0 | -100619.0492 | 93439.6996 | 114524.1008 | 48486.2081 | 15.2979 | 7.0246e-05 | 0.39255 | 0.66861 | 0.23961 | 3.3124 | 3.5419 | 0.18951 | 0.91987 | 2.2062e-10 | 0.9137
129.4349 | 9.6467 | 18.9119 | 13.1688 | 15.6665 | 5.1646 | 1306.6602 | 0.020958 | 0 | 0.020958 | 0 | 706.6602 | 0 | 0 | 0 | 0 | 0 | 0 | 0 | -55796.7938 | -24852.0747 | -82497.3057 | 0 | 0 | 101433.8681 | 0 | 37893.1457 | 132128.8392 | 0 | 0 | -101433.8681 | 94235.6935 | 115438.305 | 48878.8593 | 15.2697 | 7.0735e-05 | 0.39293 | 0.66876 | 0.23951 | 3.3132 | 3.5426 | 0.18933 | 0.92046 | 2.2057e-10 | 0.91399
129.7649 | 9.6502 | 18.9216 | 13.1776 | 15.6848 | 5.1706 | 1315.6965 | 0.020814 | 0 | 0.020814 | 0 | 715.6965 | 0 | 0 | 0 | 0 | 0 | 0 | 0 | -56228.0971 | -25041.9587 | -83458.6572 | 0 | 0 | 102254.6213 | 0 | 38155.1972 | 133194.5389 | 0 | 0 | -102254.6213 | 95039.3417 | 116358.9645 | 49274.3705 | 15.2428 | 7.1224e-05 | 0.39332 | 0.66893 | 0.23941 | 3.314 | 3.5432 | 0.18914 | 0.92107 | 2.2052e-10 | 0.91432
130.0949 | 9.654 | 18.9298 | 13.186 | 15.7038 | 5.1769 | 1324.7327 | 0.020672 | 0 | 0.020672 | 0 | 724.7327 | 0 | 0 | 0 | 0 | 0 | 0 | 0 | -56659.4005 | -25231.8427 | -84420.0086 | 0 | 0 | 103081.3447 | 0 | 38417.2486 | 134267.9378 | 0 | 0 | -103081.3447 | 95850.6892 | 117286.1124 | 49672.759 | 15.2168 | 7.1714e-05 | 0.39371 | 0.66909 | 0.23931 | 3.3148 | 3.5438 | 0.18895 | 0.92169 | 2.2047e-10 | 0.91469
130.4248 | 9.6582 | 18.9366 | 13.1939 | 15.7234 | 5.1833 | 1333.769 | 0.020532 | 0 | 0.020532 | 0 | 733.769 | 0 | 0 | 0 | 0 | 0 | 0 | 0 | -57090.7038 | -25421.7267 | -85381.36 | 0 | 0 | 103914.0743 | 0 | 38679.3 | 135349.0807 | 0 | 0 | -103914.0743 | 96669.7807 | 118219.7818 | 50074.0422 | 15.192 | 7.2203e-05 | 0.39412 | 0.66926 | 0.23921 | 3.3156 | 3.5445 | 0.18876 | 0.92232 | 2.2042e-10 | 0.91509
130.7548 | 9.6628 | 18.9421 | 13.2015 | 15.7437 | 5.19 | 1342.8052 | 0.020394 | 0 | 0.020394 | 0 | 742.8052 | 0 | 0 | 0 | 0 | 0 | 0 | 0 | -57522.0071 | -25611.6106 | -86342.7114 | 0 | 0 | 104752.846 | 0 | 38941.3514 | 136438.0124 | 0 | 0 | -104752.846 | 97496.6609 | 119160.0057 | 50478.2372 | 15.1682 | 7.2692e-05 | 0.39453 | 0.66943 | 0.2391 | 3.3165 | 3.5452 | 0.18856 | 0.92297 | 2.2037e-10 | 0.91552
131.7548 | 9.6788 | 18.9501 | 13.2221 | 15.8089 | 5.2115 | 1370.1902 | 0.019986 | 0 | 0.019986 | 0 | 770.1902 | 0 | 0 | 0 | 0 | 0 | 0 | 0 | -58829.0996 | -26187.0663 | -89256.1488 | 0 | 0 | 107332.1407 | 0 | 39735.5151 | 139786.209 | 0 | 0 | -107332.1407 | 100050.6938 | 122049.8482 | 51721.1735 | 15.102 | 7.4174e-05 | 0.39583 | 0.66996 | 0.23876 | 3.3191 | 3.5473 | 0.18794 | 0.92501 | 2.2021e-10 | 0.91703
132.7548 | 9.6977 | 18.9461 | 13.2393 | 15.8798 | 5.2349 | 1397.5751 | 0.019595 | 0 | 0.019595 | 0 | 797.5751 | 0 | 0 | 0 | 0 | 0 | 0 | 0 | -60136.192 | -26762.522 | -92169.5861 | 0 | 0 | 109968.256 | 0 | 40529.6788 | 143207.5925 | 0 | 0 | -109968.256 | 102677.9136 | 125001.0966 | 52991.494 | 15.0444 | 7.5657e-05 | 0.39722 | 0.67053 | 0.23841 | 3.3219 | 3.5496 | 0.18728 | 0.92717 | 2.2003e-10 | 0.91883
133.7548 | 9.7195 | 18.9305 | 13.2532 | 15.9562 | 5.2601 | 1424.9601 | 0.019218 | 0 | 0.019218 | 0 | 824.9601 | 0 | 0 | 0 | 0 | 0 | 0 | 0 | -61443.2845 | -27337.9776 | -95083.0234 | 0 | 0 | 112662.1894 | 0 | 41323.8425 | 146703.4013 | 0 | 0 | -112662.1894 | 105379.5587 | 128014.648 | 54289.6794 | 14.9949 | 7.7139e-05 | 0.39869 | 0.67112 | 0.23803 | 3.3249 | 3.5519 | 0.18659 | 0.92945 | 2.1985e-10 | 0.92089
134.7548 | 9.744 | 18.9038 | 13.264 | 16.0379 | 5.287 | 1452.345 | 0.018856 | 0 | 0.018856 | 0 | 852.345 | 0 | 0 | 0 | 0 | 0 | 0 | 0 | -62750.3769 | -27913.4333 | -97996.4608 | 0 | 0 | 115414.9358 | 0 | 42118.0062 | 150274.8682 | 0 | 0 | -115414.9358 | 108156.8619 | 131091.387 | 55616.2093 | 14.9527 | 7.8622e-05 | 0.40025 | 0.67175 | 0.23764 | 3.328 | 3.5544 | 0.18587 | 0.93185 | 2.1966e-10 | 0.92321
135.7548 | 9.7709 | 18.8665 | 13.2719 | 16.1247 | 5.3156 | 1479.73 | 0.018507 | 0 | 0.018507 | 0 | 879.73 | 0 | 0 | 0 | 0 | 0 | 0 | 0 | -64057.4694 | -28488.8889 | -100909.8981 | 0 | 0 | 118227.4867 | 0 | 42912.1699 | 153923.2187 | 0 | 0 | -118227.4867 | 111011.0488 | 134232.1843 | 56971.5614 | 14.9176 | 8.0104e-05 | 0.40189 | 0.6724 | 0.23723 | 3.3312 | 3.557 | 0.1851 | 0.93438 | 2.1946e-10 | 0.92577
136.7548 | 9.8002 | 18.819 | 13.277 | 16.2165 | 5.3459 | 1507.115 | 0.01817 | 0 | 0.01817 | 0 | 907.115 | 0 | 0 | 0 | 0 | 0 | 0 | 0 | -65364.5618 | -29064.3446 | -103823.3354 | 0 | 0 | 121100.829 | 0 | 43706.3336 | 157649.6695 | 0 | 0 | -121100.829 | 113943.3359 | 137437.8941 | 58356.2113 | 14.8888 | 8.1587e-05 | 0.40363 | 0.67309 | 0.2368 | 3.3346 | 3.5597 | 0.18431 | 0.93703 | 2.1925e-10 | 0.92854
137.7548 | 9.8317 | 18.7618 | 13.2795 | 16.3131 | 5.3777 | 1534.4999 | 0.017846 | 0 | 0.017846 | 0 | 934.4999 | 0 | 0 | 0 | 0 | 0 | 0 | 0 | -66671.6543 | -29639.8002 | -106736.7728 | 0 | 0 | 124035.9432 | 0 | 44500.4973 | 161455.4263 | 0 | 0 | -124035.9432 | 116954.929 | 140709.3524 | 59770.6317 | 14.8661 | 8.3069e-05 | 0.40546 | 0.6738 | 0.23635 | 3.3382 | 3.5626 | 0.18348 | 0.93981 | 2.1904e-10 | 0.93152
138.7548 | 9.8653 | 18.6951 | 13.2794 | 16.4145 | 5.4112 | 1561.8849 | 0.017533 | 0 | 0.017533 | 0 | 961.8849 | 0 | 0 | 0 | 0 | 0 | 0 | 0 | -67978.7467 | -30215.2559 | -109650.2101 | 0 | 0 | 127033.8026 | 0 | 45294.661 | 165341.6821 | 0 | 0 | -127033.8026 | 120047.0211 | 144047.3748 | 61215.2916 | 14.8489 | 8.4552e-05 | 0.40738 | 0.67455 | 0.23588 | 3.3419 | 3.5655 | 0.18261 | 0.94272 | 2.1881e-10 | 0.9347
139.7548 | 9.9007 | 18.6193 | 13.2769 | 16.5204 | 5.4461 | 1589.2698 | 0.017231 | 0 | 0.017231 | 0 | 989.2698 | 0 | 0 | 0 | 0 | 0 | 0 | 0 | -69285.8392 | -30790.7116 | -112563.6474 | 0 | 0 | 130095.3713 | 0 | 46088.8247 | 169309.6149 | 0 | 0 | -130095.3713 | 123220.7902 | 147452.754 | 62690.6556 | 14.8369 | 8.6034e-05 | 0.4094 | 0.67533 | 0.23539 | 3.3457 | 3.5686 | 0.18171 | 0.94576 | 2.1857e-10 | 0.93806
140.7548 | 9.938 | 18.5349 | 13.2722 | 16.6309 | 5.4825 | 1616.6548 | 0.016939 | 0 | 0.016939 | 0 | 1016.6548 | 0 | 0 | 0 | 0 | 0 | 0 | 0 | -70592.9316 | -31366.1672 | -115477.0848 | 0 | 0 | 133221.603 | 0 | 46882.9884 | 173360.3855 | 0 | 0 | -133221.603 | 126477.3971 | 150926.2574 | 64197.1833 | 14.8297 | 8.7517e-05 | 0.41153 | 0.67614 | 0.23489 | 3.3497 | 3.5718 | 0.18077 | 0.94894 | 2.1833e-10 | 0.94159
141.7548 | 9.9768 | 18.442 | 13.2652 | 16.7457 | 5.5203 | 1644.0397 | 0.016657 | 0 | 0.016657 | 0 | 1044.0397 | 0 | 0 | 0 | 0 | 0 | 0 | 0 | -71900.0241 | -31941.6229 | -118390.5221 | 0 | 0 | 136413.4388 | 0 | 47677.1521 | 177495.1351 | 0 | 0 | -136413.4388 | 129817.983 | 154468.625 | 65735.3284 | 14.8268 | 8.8999e-05 | 0.41377 | 0.67698 | 0.23436 | 3.3539 | 3.5752 | 0.17979 | 0.95227 | 2.1808e-10 | 0.94527
142.7548 | 10.0173 | 18.3411 | 13.2562 | 16.8648 | 5.5596 | 1671.4247 | 0.016384 | 0 | 0.016384 | 0 | 1071.4247 | 0 | 0 | 0 | 0 | 0 | 0 | 0 | -73207.1165 | -32517.0785 | -121303.9594 | 0 | 0 | 139671.806 | 0 | 48471.3158 | 181714.983 | 0 | 0 | -139671.806 | 133243.6672 | 158080.566 | 67305.5377 | 14.8281 | 9.0481e-05 | 0.41612 | 0.67785 | 0.23381 | 3.3582 | 3.5786 | 0.17878 | 0.95574 | 2.1782e-10 | 0.9491
143.7548 | 10.0591 | 18.2323 | 13.2452 | 16.988 | 5.6002 | 1698.8096 | 0.01612 | 0 | 0.01612 | 0 | 1098.8096 | 0 | 0 | 0 | 0 | 0 | 0 | 0 | -74514.209 | -33092.5342 | -124217.3968 | 0 | 0 | 142997.6155 | 0 | 49265.4795 | 186021.0236 | 0 | 0 | -142997.6155 | 136755.5441 | 161762.7567 | 68908.2503 | 14.8331 | 9.1964e-05 | 0.41859 | 0.67876 | 0.23324 | 3.3627 | 3.5822 | 0.17772 | 0.95936 | 2.1754e-10 | 0.95306
144.7548 | 10.1021 | 18.1161 | 13.2324 | 17.1154 | 5.6422 | 1726.1946 | 0.015864 | 0 | 0.015864 | 0 | 1126.1946 | 0 | 0 | 0 | 0 | 0 | 0 | 0 | -75821.3014 | -33667.9898 | -127130.8341 | 0 | 0 | 146391.7605 | 0 | 50059.6432 | 190414.3238 | 0 | 0 | -146391.7605 | 140354.6805 | 165515.837 | 70543.8965 | 14.8415 | 9.3446e-05 | 0.42118 | 0.67971 | 0.23265 | 3.3674 | 3.586 | 0.17663 | 0.96314 | 2.1726e-10 | 0.95715
145.7548 | 10.1464 | 17.9925 | 13.2177 | 17.2467 | 5.6855 | 1753.5795 | 0.015617 | 0 | 0.015617 | 0 | 1153.5795 | 0 | 0 | 0 | 0 | 0 | 0 | 0 | -77128.3939 | -34243.4455 | -130044.2714 | 0 | 0 | 149855.1135 | 0 | 50853.8069 | 194895.9198 | 0 | 0 | -149855.1135 | 144042.1129 | 169340.408 | 72212.8969 | 14.853 | 9.4929e-05 | 0.42391 | 0.68069 | 0.23203 | 3.3723 | 3.5899 | 0.17549 | 0.96708 | 2.1697e-10 | 0.96134
146.7548 | 10.1917 | 17.8619 | 13.2014 | 17.3819 | 5.7301 | 1780.9645 | 0.015376 | 0 | 0.015376 | 0 | 1180.9645 | 0 | 0 | 0 | 0 | 0 | 0 | 0 | -78435.4864 | -34818.9011 | -132957.7088 | 0 | 0 | 153388.5248 | 0 | 51647.9706 | 199466.8145 | 0 | 0 | -153388.5248 | 147818.8439 | 173237.0279 | 73915.6613 | 14.8673 | 9.6411e-05 | 0.42678 | 0.6817 | 0.23139 | 3.3773 | 3.5939 | 0.17431 | 0.9712 | 2.1667e-10 | 0.96563
147.7548 | 10.2379 | 17.7246 | 13.1835 | 17.521 | 5.7759 | 1808.3495 | 0.015144 | 0 | 0.015144 | 0 | 1208.3495 | 0 | 0 | 0 | 0 | 0 | 0 | 0 | -79742.5788 | -35394.3568 | -135871.1461 | 0 | 0 | 156992.8197 | 0 | 52442.1343 | 204127.9737 | 0 | 0 | -156992.8197 | 151685.8394 | 177206.2095 | 75652.5874 | 14.884 | 9.7894e-05 | 0.42979 | 0.68276 | 0.23073 | 3.3825 | 3.5981 | 0.17309 | 0.97549 | 2.1636e-10 | 0.97
148.7548 | 10.2848 | 17.5807 | 13.164 | 17.6637 | 5.823 | 1835.7344 | 0.014918 | 0 | 0.014918 | 0 | 1235.7344 | 0 | 0 | 0 | 0 | 0 | 0 | 0 | -81049.6713 | -35969.8125 | -138784.5834 | 0 | 0 | 160668.7961 | 0 | 53236.298 | 208880.3227 | 0 | 0 | -160668.7961 | 155644.0247 | 181248.4162 | 77424.0597 | 14.903 | 9.9376e-05 | 0.43296 | 0.68385 | 0.23005 | 3.3879 | 3.6024 | 0.17182 | 0.97996 | 2.1604e-10 | 0.97445
149.7548 | 10.3325 | 17.4306 | 13.1431 | 17.8102 | 5.8713 | 1863.1194 | 0.014698 | 0 | 0.014698 | 0 | 1263.1194 | 0 | 0 | 0 | 0 | 0 | 0 | 0 | -82356.7637 | -36545.2681 | -141698.0207 | 0 | 0 | 164417.2216 | 0 | 54030.4617 | 213724.743 | 0 | 0 | -164417.2216 | 159694.2812 | 185364.0583 | 79230.4483 | 14.9238 | 0.00010086 | 0.4363 | 0.68498 | 0.22934 | 3.3935 | 3.6069 | 0.17051 | 0.98462 | 2.157e-10 | 0.97897
150.7548 | 10.3807 | 17.2744 | 13.1208 | 17.9602 | 5.9207 | 1890.5043 | 0.014486 | 0 | 0.014486 | 0 | 1290.5043 | 0 | 0 | 0 | 0 | 0 | 0 | 0 | -83663.8562 | -37120.7238 | -144611.4581 | 0 | 0 | 168238.8312 | 0 | 54824.6254 | 218662.068 | 0 | 0 | -168238.8312 | 163837.4426 | 189553.4892 | 81072.1074 | 14.9463 | 0.00010234 | 0.43981 | 0.68615 | 0.2286 | 3.3994 | 3.6116 | 0.16915 | 0.98949 | 2.1536e-10 | 0.98354
151.7548 | 10.4293 | 17.1123 | 13.0973 | 18.1137 | 5.9713 | 1917.8893 | 0.014279 | 0 | 0.014279 | 0 | 1317.8893 | 0 | 0 | 0 | 0 | 0 | 0 | 0 | -84970.9486 | -37696.1794 | -147524.8954 | 0 | 0 | 172134.324 | 0 | 55618.7891 | 223693.0796 | 0 | 0 | -172134.324 | 168074.2905 | 193817.0016 | 82949.3737 | 14.9702 | 0.00010382 | 0.44352 | 0.68737 | 0.22784 | 3.4054 | 3.6164 | 0.16773 | 0.99456 | 2.1501e-10 | 0.98814
152.7548 | 10.4783 | 16.9446 | 13.0726 | 18.2706 | 6.023 | 1945.2742 | 0.014078 | 0 | 0.014078 | 0 | 1345.2742 | 0 | 0 | 0 | 0 | 0 | 0 | 0 | -86278.0411 | -38271.6351 | -150438.3327 | 0 | 0 | 176104.3599 | 0 | 56412.9528 | 228818.5034 | 0 | 0 | -176104.3599 | 172405.5506 | 198154.8229 | 84862.5654 | 14.9951 | 0.00010531 | 0.44742 | 0.68863 | 0.22704 | 3.4116 | 3.6214 | 0.16627 | 0.99986 | 2.1464e-10 | 0.99278
153.7548 | 10.5274 | 16.7716 | 13.0467 | 18.4308 | 6.0759 | 1972.6592 | 0.013882 | 0 | 0.013882 | 0 | 1372.6592 | 0 | 0 | 0 | 0 | 0 | 0 | 0 | -87585.1335 | -38847.0907 | -153351.7701 | 0 | 0 | 180149.557 | 0 | 57207.1165 | 234039.0047 | 0 | 0 | -180149.557 | 176831.8882 | 202567.1108 | 86811.9805 | 15.0207 | 0.00010679 | 0.45154 | 0.68994 | 0.22622 | 3.4181 | 3.6266 | 0.16475 | 1.0054 | 2.1426e-10 | 0.99743
154.7532 | 10.5765 | 16.5936 | 13.0199 | 18.5941 | 6.1297 | 2000.0001 | 0.013692 | 0 | 0.013692 | 0 | 1400.0001 | 0 | 0 | 0 | 0 | 0 | 0 | 0 | -88890.1238 | -39421.6209 | -156260.5219 | 0 | 0 | 184263.7984 | 0 | 58000.003 | 239346.5557 | 0 | 0 | -184263.7984 | 181346.5527 | 207046.6723 | 88794.671 | 15.0469 | 0.00010827 | 0.45588 | 0.69129 | 0.22537 | 3.4248 | 3.632 | 0.16318 | 1.0112 | 2.1387e-10 | 1.0021
154.7563 | 10.5765 | 16.6097 | 13.0205 | 18.584 | 6.1264 | 2000.0001 | 0.2 | 0 | 0.2 | 0 | 1401.2179 | 0 | 0 | 1.2178 | 1.1205 | 20.2182 | 15.8565 | 88.659 | -88926.0773 | -39423.6551 | -156181.5255 | 22.6385 | 7.463 | 184276.4717 | 0.012178 | 58035.3204 | 239372.4768 | 22.6385 | 7.463 | -184276.4595 | 181337.1564 | 207060.4469 | 88800.7729 | 14.6627 | 0.00010827 | 0.45561 | 0.69121 | 0.22543 | 3.4244 | 3.6316 | 0.16328 | 1.0108 | 2.139e-10 | 1.0021
154.7593 | 10.5765 | 16.6258 | 13.0211 | 18.574 | 6.1231 | 2000.0001 | 0.2 | 0 | 0.2 | 0 | 1402.4358 | 0 | 0 | 2.4357 | 2.2411 | 40.456 | 31.7138 | 177.2696 | -88962.0111 | -39425.6886 | -156102.5776 | 45.2648 | 14.9219 | 184289.145 | 0.024357 | 58070.6378 | 239398.4121 | 45.2648 | 14.9219 | -184289.1206 | 181327.7743 | 207074.2231 | 88806.8748 | 14.6627 | 0.00010827 | 0.45534 | 0.69112 | 0.22548 | 3.424 | 3.6313 | 0.16338 | 1.0104 | 2.1392e-10 | 1.0021
154.7654 | 10.5765 | 16.658 | 13.0223 | 18.554 | 6.1165 | 2000.0001 | 0.2 | 0 | 0.2 | 0 | 1404.8715 | 0 | 0 | 4.8714 | 4.4821 | 80.9904 | 63.4305 | 354.3456 | -89033.8199 | -39429.7533 | -155944.827 | 90.4808 | 29.8277 | 184314.4917 | 0.048714 | 58141.2726 | 239450.3257 | 90.4808 | 29.8277 | -184314.4429 | 181309.0532 | 207101.7802 | 88819.0787 | 14.6628 | 0.00010827 | 0.45479 | 0.69095 | 0.22559 | 3.4231 | 3.6306 | 0.16358 | 1.0097 | 2.1397e-10 | 1.0021
154.7715 | 10.5766 | 16.6902 | 13.0235 | 18.5339 | 6.1099 | 2000.0001 | 0.2 | 0 | 0.2 | 0 | 1407.3071 | 0 | 0 | 7.307 | 6.7232 | 121.6032 | 95.1502 | 531.2281 | -89105.5503 | -39433.8151 | -155787.2698 | 135.6479 | 44.7174 | 184339.8384 | 0.07307 | 58211.9073 | 239502.2966 | 135.6479 | 44.7174 | -184339.7653 | 181290.3892 | 207129.3437 | 88831.2826 | 14.6629 | 0.00010827 | 0.45425 | 0.69078 | 0.22569 | 3.4223 | 3.6299 | 0.16377 | 1.009 | 2.1402e-10 | 1.0021
154.7776 | 10.5766 | 16.7223 | 13.0247 | 18.5139 | 6.1033 | 2000.0001 | 0.2 | 0 | 0.2 | 0 | 1409.7428 | 0 | 0 | 9.7427 | 8.9642 | 162.2943 | 126.8727 | 707.9173 | -89177.2024 | -39437.874 | -155629.9059 | 180.7663 | 59.591 | 184365.1853 | 0.097427 | 58282.5421 | 239554.3245 | 180.7663 | 59.591 | -184365.0878 | 181271.7824 | 207156.9136 | 88843.4866 | 14.663 | 0.00010827 | 0.45371 | 0.69062 | 0.2258 | 3.4215 | 3.6293 | 0.16397 | 1.0083 | 2.1407e-10 | 1.0021
154.8385 | 10.5771 | 17.0414 | 13.0365 | 18.3152 | 6.0378 | 2000.0001 | 0.2 | 0 | 0.2 | 0 | 1434.0997 | 0 | 0 | 34.0995 | 31.3747 | 573.4825 | 444.2568 | 2464.252 | -89889.4465 | -39478.3044 | -154066.8245 | 629.2867 | 207.4492 | 184618.6601 | 0.341 | 58988.8899 | 240077.7255 | 629.2867 | 207.4492 | -184618.3191 | 181088.8357 | 207432.9567 | 88965.5291 | 14.6639 | 0.00010827 | 0.44848 | 0.68897 | 0.22683 | 3.4133 | 3.6227 | 0.16588 | 1.0013 | 2.1454e-10 | 1.0021
154.8994 | 10.5777 | 17.3565 | 13.0481 | 18.1189 | 5.973 | 2000.0001 | 0.2 | 0 | 0.2 | 0 | 1458.4565 | 0 | 0 | 58.4564 | 53.7853 | 992.394 | 761.9266 | 4201.5173 | -90593.9672 | -39518.4492 | -152522.8125 | 1072.9967 | 353.7217 | 184872.1485 | 0.58456 | 59695.2376 | 240606.766 | 1072.9967 | 353.7217 | -184871.5639 | 180911.5283 | 207709.6191 | 89087.5782 | 14.6652 | 0.00010827 | 0.44354 | 0.68738 | 0.22783 | 3.4054 | 3.6164 | 0.16773 | 0.99459 | 2.15e-10 | 1.0022
154.9602 | 10.5786 | 17.6677 | 13.0596 | 17.925 | 5.9091 | 2000.0001 | 0.2 | 0 | 0.2 | 0 | 1482.8133 | 0 | 0 | 82.8132 | 76.1958 | 1418.9333 | 1079.8773 | 5919.942 | -91290.8602 | -39558.313 | -150997.6411 | 1511.9546 | 498.4276 | 185125.6544 | 0.82813 | 60401.5854 | 241141.3801 | 1511.9546 | 498.4276 | -185124.8263 | 180739.7948 | 207986.888 | 89209.6358 | 14.6669 | 0.00010827 | 0.43886 | 0.68584 | 0.2288 | 3.3978 | 3.6103 | 0.16951 | 0.98817 | 2.1545e-10 | 1.0023
155.0211 | 10.5795 | 17.9751 | 13.0708 | 17.7334 | 5.846 | 2000.0001 | 0.2 | 0 | 0.2 | 0 | 1507.1701 | 0 | 0 | 107.17 | 98.6063 | 1853.0058 | 1398.104 | 7619.7523 | -91980.2199 | -39597.9008 | -149491.0841 | 1946.2179 | 641.5858 | 185379.1816 | 1.0717 | 61107.9331 | 241681.5034 | 1946.2179 | 641.5858 | -185378.1099 | 180573.5703 | 208264.7513 | 89331.7036 | 14.6688 | 0.00010827 | 0.43442 | 0.68435 | 0.22973 | 3.3904 | 3.6044 | 0.17124 | 0.982 | 2.1589e-10 | 1.0024
155.2247 | 10.5838 | 18.9753 | 13.107 | 17.1097 | 5.6403 | 2000.0001 | 0.2 | 0 | 0.2 | 0 | 1588.6001 | 0 | 0 | 188.6 | 173.5294 | 3357.4407 | 2463.9354 | 13170.9191 | -94231.656 | -39728.3188 | -144586.0039 | 3364.856 | 1109.2509 | 186226.9875 | 1.886 | 63469.4026 | 243526.2502 | 3364.856 | 1109.2509 | -186225.1015 | 180056.8477 | 209197.8489 | 89739.9037 | 14.6775 | 0.00010827 | 0.42112 | 0.67969 | 0.23266 | 3.3673 | 3.5859 | 0.17665 | 0.96306 | 2.1727e-10 | 1.0028
155.4283 | 10.5897 | 19.9348 | 13.1413 | 16.5109 | 5.4429 | 2000.0001 | 0.2 | 0 | 0.2 | 0 | 1670.0301 | 0 | 0 | 270.03 | 248.4526 | 4941.6646 | 3532.6352 | 18524.614 | -96403.3029 | -39855.8684 | -139878.3955 | 4733.7169 | 1560.5065 | 187075.2005 | 2.7003 | 65830.872 | 245429.5527 | 4733.7169 | 1560.5065 | -187072.5002 | 179598.6807 | 210137.0871 | 90148.3 | 14.6894 | 0.00010827 | 0.40977 | 0.67547 | 0.23531 | 3.3464 | 3.5692 | 0.18155 | 0.94632 | 2.1853e-10 | 1.0033
155.6319 | 10.597 | 20.8551 | 13.1736 | 15.936 | 5.2534 | 2000.0001 | 0.2 | 0 | 0.2 | 0 | 1751.4601 | 0 | 0 | 351.4599 | 323.3757 | 6602.426 | 4604.0463 | 23688.654 | -98498.4125 | -39980.7067 | -135360.442 | 6054.7902 | 1996.0085 | 187923.9398 | 3.5146 | 68192.3415 | 247389.1864 | 6054.7902 | 1996.0085 | -187920.4252 | 179196.8449 | 211082.1395 | 90556.95 | 14.7041 | 0.00010827 | 0.39997 | 0.67164 | 0.23771 | 3.3274 | 3.554 | 0.18599 | 0.93142 | 2.1969e-10 | 1.004
155.8354 | 10.6056 | 21.738 | 13.2042 | 15.3841 | 5.0715 | 2000.0001 | 0.2 | 0 | 0.2 | 0 | 1832.89 | 0 | 0 | 432.8899 | 398.2988 | 8336.6063 | 5678.0208 | 28670.5489 | -100520.1031 | -40102.9816 | -131024.6336 | 7329.9874 | 2416.3872 | 188773.3154 | 4.3289 | 70553.8109 | 249403.0185 | 7329.9874 | 2416.3872 | -188768.9865 | 178849.2075 | 212032.7253 | 90965.9066 | 14.7215 | 0.00010827 | 0.39142 | 0.66814 | 0.23991 | 3.3101 | 3.5401 | 0.19006 | 0.91808 | 2.2077e-10 | 1.0048
156.039 | 10.6154 | 22.5849 | 13.2332 | 14.8543 | 4.8968 | 2000.0001 | 0.2 | 0 | 0.2 | 0 | 1914.32 | 0 | 0 | 514.3199 | 473.2219 | 10141.2148 | 6754.4192 | 33477.5126 | -102471.3655 | -40222.8326 | -126863.7565 | 8561.1442 | 2822.2475 | 189623.4292 | 5.1432 | 72915.2804 | 251469.003 | 8561.1442 | 2822.2475 | -189618.286 | 178553.7226 | 212988.6008 | 91375.219 | 14.7414 | 0.00010827 | 0.3839 | 0.66493 | 0.24192 | 3.2942 | 3.5273 | 0.19378 | 0.90607 | 2.2176e-10 | 1.0058
156.3423 | 10.6322 | 23.783 | 13.2734 | 14.1042 | 4.6495 | 2000.0001 | 0.2 | 0 | 0.2 | 0 | 2035.6285 | 0 | 0 | 635.6284 | 584.8369 | 12953.6289 | 8362.1541 | 40330.0406 | -105254.175 | -40397.1832 | -120973.7212 | 10317.5985 | 3401.2763 | 190891.451 | 6.3563 | 76433.226 | 254638.9769 | 10317.5985 | 3401.2763 | -190885.0947 | 178205.7509 | 214421.9222 | 91985.7463 | 14.7753 | 0.00010827 | 0.37425 | 0.66062 | 0.24462 | 3.2729 | 3.5102 | 0.19878 | 0.89026 | 2.2311e-10 | 1.0074
156.6456 | 10.6512 | 24.9092 | 13.3104 | 13.3984 | 4.4169 | 2000.0001 | 0.2 | 0 | 0.2 | 0 | 2156.937 | 0 | 0 | 756.9368 | 696.4519 | 15907.0189 | 9974.5739 | 46831.4016 | -107896.0086 | -40566.8488 | -115434.8529 | 11985.7439 | 3951.1934 | 192161.604 | 7.5694 | 79951.1717 | 257914.1995 | 11985.7439 | 3951.1934 | -192154.0346 | 177963.0278 | 215865.9103 | 92597.3006 | 14.8138 | 0.00010827 | 0.36609 | 0.65681 | 0.24702 | 3.254 | 3.4951 | 0.20321 | 0.87653 | 2.2432e-10 | 1.0092
156.9488 | 10.6722 | 25.9677 | 13.3445 | 12.7344 | 4.198 | 2000.0001 | 0.2 | 0 | 0.2 | 0 | 2278.2454 | 0 | 0 | 878.2453 | 808.067 | 18992.9145 | 11591.3053 | 53002.1259 | -110405.3366 | -40732.2029 | -110226.6214 | 13570.8045 | 4473.7209 | 193434.1467 | 8.7825 | 83469.1173 | 261288.8637 | 13570.8045 | 4473.7209 | -193425.3643 | 177819.7464 | 217320.0519 | 93210.0067 | 14.8565 | 0.00010827 | 0.35912 | 0.65341 | 0.24915 | 3.2371 | 3.4816 | 0.20715 | 0.86453 | 2.2541e-10 | 1.0112
157.2521 | 10.6952 | 26.9625 | 13.3758 | 12.1097 | 3.992 | 2000.0001 | 0.2 | 0 | 0.2 | 0 | 2399.5539 | 0 | 0 | 999.5538 | 919.682 | 22203.3522 | 13212.0043 | 58861.5469 | -112790.1225 | -40893.5893 | -105329.6933 | 15077.6997 | 4970.4806 | 194709.3137 | 9.9955 | 86987.0629 | 264757.504 | 15077.6997 | 4970.4806 | -194699.3182 | 177770.4411 | 218783.9106 | 93823.9776 | 14.903 | 0.00010827 | 0.35311 | 0.65037 | 0.25106 | 3.2221 | 3.4696 | 0.21068 | 0.85397 | 2.2639e-10 | 1.0133
157.5554 | 10.7198 | 27.8975 | 13.4047 | 11.522 | 3.7983 | 2000.0001 | 0.2 | 0 | 0.2 | 0 | 2520.8624 | 0 | 0 | 1120.8623 | 1031.297 | 25530.8443 | 14836.3535 | 64427.8701 | -115057.854 | -41051.3256 | -100725.8628 | 16511.0623 | 5442.9996 | 195987.3185 | 11.2086 | 90505.0086 | 268314.9755 | 16511.0623 | 5442.9996 | -195976.1099 | 177809.9669 | 220257.1121 | 94439.3161 | 14.953 | 0.00010827 | 0.34789 | 0.64765 | 0.25277 | 3.2086 | 3.4587 | 0.21384 | 0.84464 | 2.2728e-10 | 1.0157
157.9669 | 10.7558 | 29.077 | 13.4401 | 10.78 | 3.5537 | 2000.0001 | 0.2 | 0 | 0.2 | 0 | 2685.4738 | 0 | 0 | 1285.4737 | 1182.7547 | 30220.1706 | 17045.8301 | 71544.5016 | -117961.0527 | -41260.0774 | -94915.3007 | 18346.6467 | 6048.1143 | 197726.4279 | 12.8547 | 95278.7392 | 273275.3465 | 18346.6467 | 6048.1143 | -197713.5731 | 177996.6073 | 222270.5398 | 95276.6711 | 15.0261 | 0.00010827 | 0.34183 | 0.64438 | 0.25482 | 3.1924 | 3.4458 | 0.21763 | 0.83363 | 2.2836e-10 | 1.0191
158.3784 | 10.7943 | 30.1611 | 13.4717 | 10.0972 | 3.3286 | 2000.0001 | 0.2 | 0 | 0.2 | 0 | 2850.0852 | 0 | 0 | 1450.0851 | 1334.2124 | 35095.8048 | 19260.8254 | 78192.6712 | -120677.9436 | -41463.3104 | -89573.2006 | 20064.9594 | 6614.5694 | 199471.5577 | 14.5009 | 100052.4699 | 278379.1643 | 20064.9594 | 6614.5694 | -199457.0569 | 178326.6944 | 224299.9032 | 96116.9277 | 15.1044 | 0.00010827 | 0.33674 | 0.64154 | 0.2566 | 3.1783 | 3.4345 | 0.22092 | 0.82419 | 2.293e-10 | 1.0227
158.79 | 10.835 | 31.1575 | 13.4998 | 9.469 | 3.1215 | 2000.0001 | 0.2 | 0 | 0.2 | 0 | 3014.6966 | 0 | 0 | 1614.6965 | 1485.6702 | 40142.6809 | 21480.7377 | 84409.1733 | -123223.5926 | -41661.6265 | -84662.7679 | 21675.3653 | 7145.4522 | 201223.101 | 16.147 | 104826.2005 | 283616.0379 | 21675.3653 | 7145.4522 | -201206.9541 | 178789.8373 | 226344.6354 | 96960.2752 | 15.1876 | 0.00010827 | 0.33241 | 0.63906 | 0.25816 | 3.1661 | 3.4247 | 0.2238 | 0.81606 | 2.3013e-10 | 1.0266
159.2015 | 10.8779 | 32.0733 | 13.5249 | 8.891 | 2.931 | 2000.0001 | 0.2 | 0 | 0.2 | 0 | 3179.308 | 0 | 0 | 1779.3079 | 1637.1279 | 45346.936 | 23705.0248 | 90227.9138 | -125611.8626 | -41855.5677 | -80150.0968 | 23186.4951 | 7643.6078 | 202981.4101 | 17.7931 | 109599.9312 | 288976.3941 | 23186.4951 | 7643.6078 | -202963.617 | 179376.4629 | 228404.2651 | 97806.8834 | 15.2751 | 0.00010827 | 0.32871 | 0.63689 | 0.25952 | 3.1553 | 3.4161 | 0.22632 | 0.80902 | 2.3087e-10 | 1.0306
159.613 | 10.9226 | 32.9147 | 13.5471 | 8.3594 | 2.7557 | 2000.0001 | 0.2 | 0 | 0.2 | 0 | 3343.9194 | 0 | 0 | 1943.9193 | 1788.5856 | 50695.8125 | 25933.1976 | 95680.1362 | -127855.5111 | -42045.6232 | -76003.9438 | 24606.3031 | 8111.6585 | 204746.8023 | 19.4392 | 114373.6618 | 294451.4134 | 24606.3031 | 8111.6585 | -204727.3631 | 180077.7516 | 230478.3997 | 98656.9052 | 15.3666 | 0.00010827 | 0.32552 | 0.63499 | 0.26072 | 3.1459 | 3.4085 | 0.22853 | 0.80289 | 2.3151e-10 | 1.0349
160.0245 | 10.969 | 33.6877 | 13.5667 | 7.8705 | 2.5946 | 2000.0001 | 0.2 | 0 | 0.2 | 0 | 3508.5308 | 0 | 0 | 2108.5307 | 1940.0433 | 56177.57 | 28164.8143 | 100794.6295 | -129966.2788 | -42232.235 | -72195.52 | 25942.1199 | 8552.0209 | 206519.5647 | 21.0853 | 119147.3925 | 300032.9712 | 25942.1199 | 8552.0209 | -206498.4794 | 180885.5788 | 232566.712 | 99510.4791 | 15.4617 | 0.00010827 | 0.32277 | 0.63331 | 0.26177 | 3.1375 | 3.4018 | 0.23048 | 0.79754 | 2.3209e-10 | 1.0393
160.7013 | 11.0486 | 34.8245 | 13.5941 | 7.1507 | 2.3573 | 2000.0001 | 0.2 | 0 | 0.2 | 0 | 3779.2236 | 0 | 0 | 2379.2235 | 2189.1057 | 65450.4551 | 31840.9313 | 108545.4849 | -133178.81 | -42532.738 | -66592.4113 | 27975.1947 | 9222.2398 | 209451.5158 | 23.7922 | 126997.4838 | 309422.0482 | 27975.1947 | 9222.2398 | -209427.7236 | 182424.5645 | 236030.8847 | 100922.2024 | 15.6252 | 0.00010827 | 0.319 | 0.63096 | 0.26325 | 3.1259 | 3.3925 | 0.23321 | 0.79013 | 2.329e-10 | 1.0468
161.378 | 11.1317 | 35.8127 | 13.6162 | 6.5241 | 2.1507 | 2000.0001 | 0.2 | 0 | 0.2 | 0 | 4049.9164 | 0 | 0 | 2649.9163 | 2438.1682 | 75010.9429 | 35523.7486 | 115559.3012 | -136103.7386 | -42826.5409 | -61726.3417 | 29826.0363 | 9832.384 | 212405.1176 | 26.4992 | 134847.575 | 319049.5188 | 29826.0363 | 9832.384 | -212378.6185 | 184201.9438 | 239531.7396 | 102344.3602 | 15.7966 | 0.00010827 | 0.31597 | 0.62903 | 0.26446 | 3.1164 | 3.3849 | 0.23544 | 0.78412 | 2.3357e-10 | 1.0547
162.0547 | 11.218 | 36.6711 | 13.6338 | 5.9789 | 1.971 | 2000.0001 | 0.2 | 0 | 0.2 | 0 | 4320.6092 | 0 | 0 | 2920.6091 | 2687.2306 | 84821.3619 | 39211.9389 | 121928.8126 | -138778.7359 | -43114.9708 | -57504.577 | 31518.2779 | 10390.2446 | 215381.2676 | 29.2061 | 142697.6663 | 328889.2538 | 31518.2779 | 10390.2446 | -215352.0615 | 186191.5875 | 243068.583 | 103777.3848 | 15.9752 | 0.00010827 | 0.31351 | 0.62744 | 0.26545 | 3.1085 | 3.3786 | 0.23729 | 0.77919 | 2.3412e-10 | 1.0629
162.7315 | 11.3071 | 37.4163 | 13.6476 | 5.505 | 1.8148 | 2000.0001 | 0.2 | 0 | 0.2 | 0 | 4591.302 | 0 | 0 | 3191.3019 | 2936.293 | 94848.8333 | 42904.372 | 127735.0621 | -141236.6809 | -43399.1577 | -53846.0742 | 33072.583 | 10902.6333 | 218380.7544 | 31.913 | 150547.7576 | 338918.4418 | 33072.583 | 10902.6333 | -218348.8414 | 188370.6842 | 246640.9233 | 105221.6564 | 16.1601 | 0.00010827 | 0.3115 | 0.62612 | 0.26628 | 3.1019 | 3.3733 | 0.23882 | 0.77514 | 2.3458e-10 | 1.0713
163.4082 | 11.3987 | 38.0627 | 13.658 | 5.0933 | 1.679 | 2000.0001 | 0.2 | 0 | 0.2 | 0 | 4861.9948 | 0 | 0 | 3461.9947 | 3185.3555 | 105064.657 | 46600.084 | 133048.872 | -143506.2735 | -43680.0658 | -50680.0109 | 34507.0179 | 11375.5059 | 221404.2787 | 34.6199 | 158397.8489 | 349117.1734 | 34507.0179 | 11375.5059 | -221369.6588 | 190719.3245 | 250248.4267 | 106677.5126 | 16.3508 | 0.00010827 | 0.30985 | 0.62502 | 0.26697 | 3.0965 | 3.369 | 0.24009 | 0.77178 | 2.3497e-10 | 1.08
164.0849 | 11.4925 | 38.6229 | 13.6657 | 4.736 | 1.5613 | 2000.0001 | 0.2 | 0 | 0.2 | 0 | 5132.6876 | 0 | 0 | 3732.6875 | 3434.4179 | 115443.7777 | 50298.2513 | 137932.1306 | -145612.5692 | -43958.5187 | -47944.499 | 35837.3793 | 11814.0699 | 224452.4694 | 37.3269 | 166247.9401 | 359468.0786 | 35837.3793 | 11814.0699 | -224415.1425 | 193220.1384 | 253890.8829 | 108145.2566 | 16.547 | 0.00010827 | 0.30848 | 0.6241 | 0.26755 | 3.092 | 3.3653 | 0.24116 | 0.76899 | 2.3529e-10 | 1.0889
164.9652 | 11.6176 | 39.2402 | 13.6721 | 4.3417 | 1.4313 | 2000.0001 | 0.2 | 0 | 0.2 | 0 | 5484.7945 | 0 | 0 | 4084.7944 | 3758.3888 | 129151.8297 | 55111.1686 | 143731.4591 | -148145.0719 | -44318.2376 | -44938.8778 | 37435.5365 | 12340.9148 | 228455.3215 | 40.8479 | 176459.0402 | 373134.1865 | 37435.5365 | 12340.9148 | -228414.4735 | 196675.1463 | 258680.9767 | 110072.6988 | 16.8095 | 0.00010827 | 0.30703 | 0.62313 | 0.26816 | 3.0871 | 3.3614 | 0.2423 | 0.76603 | 2.3564e-10 | 1.1007
165.8455 | 11.7458 | 39.7505 | 13.6752 | 4.015 | 1.3236 | 2000.0001 | 0.2 | 0 | 0.2 | 0 | 5836.9014 | 0 | 0 | 4436.9013 | 4082.3597 | 143058.3988 | 59925.7629 | 148994.649 | -150479.0574 | -44676.2794 | -42469.3951 | 38906.7532 | 12825.9127 | 232502.0019 | 44.369 | 186670.1403 | 387003.9682 | 38906.7532 | 12825.9127 | -232457.6329 | 200333.8279 | 263529.9755 | 112021.2638 | 17.0798 | 0.00010827 | 0.30588 | 0.62234 | 0.26865 | 3.0832 | 3.3583 | 0.2432 | 0.76366 | 2.3592e-10 | 1.1129
166.7257 | 11.8768 | 40.171 | 13.6756 | 3.7452 | 1.2346 | 2000.0001 | 0.2 | 0 | 0.2 | 0 | 6189.0083 | 0 | 0 | 4789.0082 | 4406.3307 | 157128.8506 | 64740.9641 | 153807.4252 | -152649.1602 | -45033.7144 | -40450.326 | 40272.9663 | 13276.2955 | 236593.5404 | 47.8901 | 196881.2404 | 401053.5621 | 40272.9663 | 13276.2955 | -236545.6503 | 204172.3217 | 268437.9877 | 113991.4477 | 17.3575 | 0.00010827 | 0.30497 | 0.62171 | 0.26905 | 3.0801 | 3.3558 | 0.24394 | 0.76177 | 2.3614e-10 | 1.1253
167.606 | 12.0105 | 40.5163 | 13.6737 | 3.5232 | 1.1615 | 2000.0001 | 0.2 | 0 | 0.2 | 0 | 6541.1152 | 0 | 0 | 5141.1151 | 4730.3016 | 171334.1362 | 69555.892 | 158241.7087 | -154684.4292 | -45391.4227 | -38809.7497 | 41552.6043 | 13698.1381 | 240730.8827 | 51.4112 | 207092.3405 | 415263.0411 | 41552.6043 | 13698.1381 | -240679.4716 | 208170.7006 | 273405.2485 | 115983.7063 | 17.6421 | 0.00010827 | 0.30423 | 0.6212 | 0.26937 | 3.0776 | 3.3538 | 0.24453 | 0.76024 | 2.3632e-10 | 1.138
168.4863 | 12.1466 | 40.7985 | 13.6699 | 3.3414 | 1.1015 | 2000.0001 | 0.2 | 0 | 0.2 | 0 | 6893.2221 | 0 | 0 | 5493.222 | 5054.2725 | 185649.886 | 74369.8202 | 162357.8341 | -156609.234 | -45750.1306 | -37487.3315 | 42761.1501 | 14096.5446 | 244914.9082 | 54.9322 | 217303.4405 | 429615.7838 | 42761.1501 | 14096.5446 | -244859.9759 | 212312.3432 | 278432.0898 | 117998.4634 | 17.9333 | 0.00010827 | 0.30364 | 0.62079 | 0.26963 | 3.0755 | 3.3522 | 0.245 | 0.75901 | 2.3647e-10 | 1.1508
169.3665 | 12.285 | 41.0276 | 13.6646 | 3.1933 | 1.0527 | 2000.0001 | 0.2 | 0 | 0.2 | 0 | 7245.329 | 0 | 0 | 5845.3289 | 5378.2434 | 200055.6504 | 79182.1477 | 166206.4146 | -158444.0242 | -46110.4393 | -36432.4582 | 43911.615 | 14475.8042 | 249146.444 | 58.4533 | 227514.5406 | 444097.9439 | 43911.615 | 14475.8042 | -249087.9907 | 216583.4033 | 283518.9184 | 120036.1178 | 18.231 | 0.00010827 | 0.30316 | 0.62046 | 0.26984 | 3.0739 | 3.3509 | 0.24539 | 0.75802 | 2.3659e-10 | 1.164
170.2468 | 12.4257 | 41.2123 | 13.658 | 3.0736 | 1.0132 | 2000.0001 | 0.2 | 0 | 0.2 | 0 | 7597.4359 | 0 | 0 | 6197.4358 | 5702.2144 | 214534.2629 | 83992.3754 | 169829.9068 | -160205.9663 | -46472.8477 | -35602.6732 | 45014.9361 | 14839.5226 | 253426.2765 | 61.9744 | 237725.6407 | 458698.0059 | 45014.9361 | 14839.5226 | -253364.3021 | 220972.3652 | 288666.1998 | 122097.0483 | 18.5349 | 0.00010827 | 0.30277 | 0.62019 | 0.27001 | 3.0726 | 3.3498 | 0.24571 | 0.75721 | 2.3668e-10 | 1.1773
171.2468 | 12.588 | 41.377 | 13.6492 | 2.9664 | 0.97789 | 2000.0001 | 0.2 | 0 | 0.2 | 0 | 7997.4359 | 0 | 0 | 6597.4358 | 6070.2514 | 231052.115 | 89453.8023 | 173718.8855 | -162137.6879 | -46887.6323 | -34887.3981 | 46222.9392 | 15237.7502 | 258347.8181 | 65.9744 | 249325.6413 | 475414.7337 | 46222.9392 | 15237.7502 | -258281.8437 | 226089.0924 | 294587.6199 | 124467.0141 | 18.8877 | 0.00010827 | 0.30242 | 0.61994 | 0.27016 | 3.0713 | 3.3488 | 0.24599 | 0.75648 | 2.3677e-10 | 1.1927
172.2468 | 12.7531 | 41.5021 | 13.6392 | 2.8845 | 0.95089 | 2000.0001 | 0.2 | 0 | 0.2 | 0 | 8397.4359 | 0 | 0 | 6997.4358 | 6438.2884 | 247627.9419 | 94911.4806 | 177406.3331 | -164011.4346 | -47306.1654 | -34373.6541 | 47393.1092 | 15623.5058 | 263333.7253 | 69.9744 | 260925.6419 | 492259.9077 | 47393.1092 | 15623.5058 | -263263.7509 | 231334.2659 | 300588.5284 | 126868.0002 | 19.2483 | 0.00010827 | 0.30215 | 0.61975 | 0.27028 | 3.0704 | 3.3481 | 0.24621 | 0.7559 | 2.3684e-10 | 1.2083
173.2468 | 12.9207 | 41.5947 | 13.6283 | 2.8234 | 0.93075 | 2000.0001 | 0.2 | 0 | 0.2 | 0 | 8797.4359 | 0 | 0 | 7397.4358 | 6806.3255 | 264247.3118 | 100364.9943 | 180927.7497 | -165841.6384 | -47728.8631 | -34025.9411 | 48534.6788 | 15999.8331 | 268385.0317 | 73.9744 | 272525.6424 | 509224.3005 | 48534.6788 | 15999.8331 | -268311.0573 | 236698.658 | 306669.7842 | 129300.5049 | 19.6166 | 0.00010827 | 0.30193 | 0.6196 | 0.27037 | 3.0696 | 3.3475 | 0.24639 | 0.75546 | 2.3689e-10 | 1.2242
174.2468 | 13.0909 | 41.6606 | 13.6167 | 2.7794 | 0.91627 | 2000.0001 | 0.2 | 0 | 0.2 | 0 | 9197.436 | 0 | 0 | 7797.4359 | 7174.3625 | 280898.367 | 105813.9983 | 184312.2032 | -167640.1568 | -48156.0704 | -33815.1912 | 49655.2443 | 16369.2362 | 273502.7465 | 77.9744 | 284125.643 | 526300.5301 | 49655.2443 | 16369.2362 | -273424.7722 | 242174.8871 | 312832.2874 | 131765.0146 | 19.9927 | 0.00010827 | 0.30177 | 0.61949 | 0.27045 | 3.0691 | 3.347 | 0.24652 | 0.75512 | 2.3693e-10 | 1.2403
175.2468 | 13.2635 | 41.7044 | 13.6044 | 2.7496 | 0.90644 | 2000.0001 | 0.2 | 0 | 0.2 | 0 | 9597.436 | 0 | 0 | 8197.4359 | 7542.3995 | 297571.3552 | 111258.2043 | 187583.4921 | -169416.7423 | -48588.0758 | -33717.6059 | 50761.0618 | 16733.7775 | 278687.8616 | 81.9744 | 295725.6436 | 543482.7291 | 50761.0618 | 16733.7775 | -278605.8872 | 247757.0854 | 319076.9723 | 134262.0073 | 20.3764 | 0.00010827 | 0.30164 | 0.6194 | 0.2705 | 3.0686 | 3.3466 | 0.24662 | 0.75486 | 2.3697e-10 | 1.2567
176.2468 | 13.4387 | 41.7301 | 13.5915 | 2.7315 | 0.90046 | 2000.0001 | 0.2 | 0 | 0.2 | 0 | 9997.436 | 0 | 0 | 8597.4359 | 7910.4366 | 314258.246 | 116697.3683 | 190761.0988 | -171179.4251 | -49025.1232 | -33713.7028 | 51857.2893 | 17095.1573 | 283941.3558 | 85.9744 | 307325.6442 | 560766.2723 | 51857.2893 | 17095.1573 | -283855.3815 | 253440.6281 | 325404.8027 | 136791.9547 | 20.768 | 0.00010827 | 0.30155 | 0.61933 | 0.27054 | 3.0683 | 3.3464 | 0.2467 | 0.75466 | 2.3699e-10 | 1.2733
177.2468 | 13.6163 | 41.7408 | 13.5781 | 2.723 | 0.89765 | 2000.0001 | 0.2 | 0 | 0.2 | 0 | 10397.436 | 0 | 0 | 8997.4359 | 8278.4736 | 330952.4176 | 122131.2821 | 193860.9698 | -172934.8271 | -49467.4208 | -33787.5354 | 52948.1853 | 17454.7797 | 289264.2 | 89.9744 | 318925.6448 | 578147.5548 | 52948.1853 | 17454.7797 | -289174.2256 | 259221.91 | 331816.7676 | 139355.3246 | 21.1672 | 0.00010827 | 0.30149 | 0.61929 | 0.27057 | 3.0681 | 3.3462 | 0.24675 | 0.75453 | 2.3701e-10 | 1.2901
178.2468 | 13.7963 | 41.7391 | 13.5643 | 2.7224 | 0.89748 | 2000.0001 | 0.2 | 0 | 0.2 | 0 | 10797.436 | 0 | 0 | 9397.4359 | 8646.5106 | 347648.3999 | 127559.7652 | 196896.1553 | -174688.4185 | -49915.1491 | -33926.0535 | 54037.2721 | 17813.8056 | 294657.3594 | 93.9744 | 330525.6453 | 595623.8093 | 54037.2721 | 17813.8056 | -294563.3851 | 265098.164 | 338313.8789 | 141952.5824 | 21.5743 | 0.00010827 | 0.30144 | 0.61926 | 0.27059 | 3.0679 | 3.3461 | 0.24679 | 0.75443 | 2.3702e-10 | 1.3072
179.2468 | 13.9789 | 41.7272 | 13.5502 | 2.7285 | 0.89948 | 2000.0001 | 0.2 | 0 | 0.2 | 0 | 11197.4361 | 0 | 0 | 9797.436 | 9014.5477 | 364341.6648 | 132982.6595 | 199877.3328 | -176444.7272 | -50368.4662 | -34118.5796 | 55127.4686 | 18173.1973 | 300121.7974 | 97.9744 | 342125.6459 | 613192.9571 | 55127.4686 | 18173.1973 | -300023.8231 | 271067.3111 | 344897.1687 | 144584.1922 | 21.9893 | 0.00010827 | 0.30142 | 0.61924 | 0.2706 | 3.0678 | 3.346 | 0.24681 | 0.75438 | 2.3702e-10 | 1.3245
180.2468 | 14.1638 | 41.7067 | 13.5357 | 2.7401 | 0.9033 | 2000.0001 | 0.2 | 0 | 0.2 | 0 | 11597.4361 | 0 | 0 | 10197.436 | 9382.5847 | 381028.4542 | 138399.8241 | 202813.2363 | -178207.5114 | -50827.513 | -34356.3797 | 56221.1998 | 18533.7543 | 305658.4769 | 101.9744 | 353725.6465 | 630853.4849 | 56221.1998 | 18533.7543 | -305556.5026 | 277127.8384 | 351567.6878 | 147250.6183 | 22.4123 | 0.00010827 | 0.30141 | 0.61923 | 0.27061 | 3.0678 | 3.346 | 0.24682 | 0.75436 | 2.3703e-10 | 1.342
181.2468 | 14.3512 | 41.6792 | 13.5209 | 2.7563 | 0.90864 | 2000.0001 | 0.2 | 0 | 0.2 | 0 | 11997.4361 | 0 | 0 | 10597.436 | 9750.6217 | 397705.6398 | 143811.1317 | 205711.0078 | -179979.8995 | -51292.4168 | -34632.3118 | 57320.4864 | 18896.1426 | 311268.3627 | 105.9744 | 365325.6471 | 648604.3457 | 57320.4864 | 18896.1426 | -311162.3883 | 283278.6986 | 358326.5046 | 149952.3254 | 22.8434 | 0.00010827 | 0.30141 | 0.61923 | 0.27061 | 3.0678 | 3.346 | 0.24682 | 0.75436 | 2.3703e-10 | 1.3597
182.2468 | 14.5411 | 41.6457 | 13.5058 | 2.7763 | 0.91525 | 2000.0001 | 0.2 | 0 | 0.2 | 0 | 12397.4361 | 0 | 0 | 10997.436 | 10118.6587 | 414370.6077 | 149216.4658 | 208576.4849 | -181764.5053 | -51763.294 | -34940.5383 | 58427.0183 | 19260.9194 | 316952.4226 | 109.9744 | 376925.6477 | 666444.8755 | 58427.0183 | 19260.9194 | -316842.4483 | 289519.2278 | 365174.7037 | 152689.7801 | 23.2826 | 0.00010827 | 0.30142 | 0.61924 | 0.2706 | 3.0678 | 3.346 | 0.24681 | 0.75438 | 2.3702e-10 | 1.3777
183.2468 | 14.7335 | 41.6071 | 13.4905 | 2.7996 | 0.92292 | 2000.0001 | 0.2 | 0 | 0.2 | 0 | 12797.4361 | 0 | 0 | 11397.436 | 10486.6958 | 431021.1646 | 154615.7181 | 211414.4368 | -183563.522 | -52240.2531 | -35276.29 | 59542.2144 | 19628.5525 | 322711.6292 | 113.9744 | 388525.6482 | 684374.727 | 59542.2144 | 19628.5525 | -322597.6548 | 295849.0788 | 372113.3852 | 155463.451 | 23.7302 | 0.00010827 | 0.30144 | 0.61925 | 0.27059 | 3.0679 | 3.3461 | 0.24679 | 0.75442 | 2.3702e-10 | 1.3959
184.2468 | 14.9283 | 41.5644 | 13.4749 | 2.8257 | 0.9315 | 2000.0001 | 0.2 | 0 | 0.2 | 0 | 13197.4362 | 0 | 0 | 11797.4361 | 10854.7328 | 447655.4607 | 160008.7868 | 214228.7574 | -185378.7996 | -52723.3959 | -35635.673 | 60667.2722 | 19999.4365 | 328546.9603 | 117.9744 | 400125.6488 | 702393.8139 | 60667.2722 | 19999.4365 | -328428.986 | 302268.1651 | 379143.6642 | 158273.8096 | 24.1861 | 0.00010827 | 0.30147 | 0.61927 | 0.27058 | 3.068 | 3.3462 | 0.24677 | 0.75448 | 2.3701e-10 | 1.4144
185.2468 | 15.1257 | 41.518 | 13.4591 | 2.854 | 0.94085 | 2000.0001 | 0.2 | 0 | 0.2 | 0 | 13597.4362 | 0 | 0 | 12197.4361 | 11222.7698 | 464271.9267 | 165395.5746 | 217022.6235 | -187211.9072 | -53212.8194 | -36015.5104 | 61803.2079 | 20373.9065 | 334459.4004 | 121.9744 | 411725.6494 | 720502.2659 | 61803.2079 | 20373.9065 | -334337.426 | 308776.6165 | 386266.6702 | 161121.3301 | 24.6505 | 0.00010827 | 0.3015 | 0.6193 | 0.27057 | 3.0681 | 3.3462 | 0.24674 | 0.75455 | 2.37e-10 | 1.4331
186.2468 | 15.3256 | 41.4685 | 13.443 | 2.8844 | 0.95086 | 2000.0001 | 0.2 | 0 | 0.2 | 0 | 13997.4362 | 0 | 0 | 12597.4361 | 11590.8069 | 480869.2223 | 170775.9883 | 219798.6245 | -189064.1853 | -53708.6171 | -36413.2131 | 62950.8897 | 20752.2487 | 340449.9409 | 125.9744 | 423325.65 | 738700.3918 | 62950.8897 | 20752.2487 | -340323.9665 | 315374.7418 | 393483.5466 | 164006.4904 | 25.1236 | 0.00010827 | 0.30154 | 0.61932 | 0.27055 | 3.0683 | 3.3464 | 0.24671 | 0.75464 | 2.3699e-10 | 1.452
187.2468 | 15.528 | 41.4164 | 13.4267 | 2.9165 | 0.96144 | 2000.0001 | 0.2 | 0 | 0.2 | 0 | 14397.4362 | 0 | 0 | 12997.4361 | 11958.8439 | 497446.1937 | 176149.9373 | 222558.8682 | -190936.7875 | -54210.8795 | -36826.673 | 64111.065 | 21134.7095 | 346519.581 | 129.9744 | 434925.6506 | 756988.6492 | 64111.065 | 21134.7095 | -346389.6067 | 322062.9986 | 400795.4503 | 166929.7721 | 25.6055 | 0.00010827 | 0.30159 | 0.61936 | 0.27053 | 3.0684 | 3.3465 | 0.24667 | 0.75473 | 2.3698e-10 | 1.4712
188.2468 | 15.7331 | 41.3619 | 13.4102 | 2.9501 | 0.97252 | 2000.0001 | 0.2 | 0 | 0.2 | 0 | 14797.4362 | 0 | 0 | 13397.4361 | 12326.8809 | 514001.8397 | 181517.3328 | 225305.0681 | -192830.7151 | -54719.6954 | -37254.1766 | 65284.3822 | 21521.5026 | 352669.3283 | 133.9744 | 446525.6511 | 775367.6197 | 65284.3822 | 21521.5026 | -352535.354 | 328841.9685 | 408203.5518 | 169891.6607 | 26.0963 | 0.00010827 | 0.30163 | 0.61939 | 0.27051 | 3.0686 | 3.3466 | 0.24663 | 0.75483 | 2.3697e-10 | 1.4907
189.2468 | 15.9407 | 41.3053 | 13.3935 | 2.985 | 0.98404 | 2000.0001 | 0.2 | 0 | 0.2 | 0 | 15197.4363 | 0 | 0 | 13797.4362 | 12694.918 | 530535.2828 | 186878.0875 | 228038.6146 | -194746.8456 | -55235.1521 | -37694.3337 | 66471.4093 | 21912.8153 | 358900.199 | 137.9744 | 458125.6517 | 793837.9885 | 66471.4093 | 21912.8153 | -358762.2246 | 335712.3368 | 415709.0344 | 172892.646 | 26.5961 | 0.00010827 | 0.30169 | 0.61943 | 0.27048 | 3.0688 | 3.3468 | 0.24659 | 0.75494 | 2.3696e-10 | 1.5103
190.2468 | 16.1509 | 41.247 | 13.3766 | 3.0212 | 0.99595 | 2000.0001 | 0.2 | 0 | 0.2 | 0 | 15597.4363 | 0 | 0 | 14197.4362 | 13062.955 | 547045.7465 | 192232.115 | 230760.6331 | -196685.9556 | -55757.3359 | -38146.0189 | 67672.6487 | 22308.8132 | 365213.2182 | 141.9744 | 469725.6523 | 812400.528 | 67672.6487 | 22308.8132 | -365071.2438 | 342674.8757 | 423313.0946 | 175933.222 | 27.1051 | 0.00010827 | 0.30174 | 0.61947 | 0.27046 | 3.069 | 3.3469 | 0.24654 | 0.75506 | 2.3694e-10 | 1.5302
191.2468 | 16.3638 | 41.187 | 13.3595 | 3.0583 | 1.0082 | 2000.0001 | 0.2 | 0 | 0.2 | 0 | 15997.4363 | 0 | 0 | 14597.4362 | 13430.992 | 563532.5361 | 197579.3295 | 233472.0319 | -198648.7397 | -56286.3328 | -38608.3236 | 68888.5494 | 22709.6442 | 371609.4206 | 145.9744 | 481325.6529 | 831056.0839 | 68888.5494 | 22709.6442 | -371463.4462 | 349730.431 | 431016.9416 | 179013.8875 | 27.6235 | 0.00010827 | 0.3018 | 0.61951 | 0.27043 | 3.0692 | 3.3471 | 0.24649 | 0.75518 | 2.3693e-10 | 1.5504
192.2468 | 16.5794 | 41.1255 | 13.3421 | 3.0965 | 1.0208 | 2000.0001 | 0.2 | 0 | 0.2 | 0 | 16397.4363 | 0 | 0 | 14997.4362 | 13799.0291 | 579995.0235 | 202919.6453 | 236173.5415 | -200635.8259 | -56822.2284 | -39080.5176 | 70119.517 | 23115.4423 | 378089.8505 | 149.9744 | 492925.6535 | 849805.564 | 70119.517 | 23115.4423 | -377939.8761 | 356879.9105 | 438821.7971 | 182135.1457 | 28.1514 | 0.00010827 | 0.30186 | 0.61955 | 0.2704 | 3.0694 | 3.3473 | 0.24644 | 0.75531 | 2.3691e-10 | 1.5708
193.2468 | 16.7976 | 41.0626 | 13.3245 | 3.1355 | 1.0337 | 2000.0001 | 0.2 | 0 | 0.2 | 0 | 16797.4363 | 0 | 0 | 15397.4362 | 14167.0661 | 596432.6342 | 208252.9769 | 238865.7466 | -202647.7888 | -57365.1082 | -39562.0162 | 71365.922 | 23526.3293 | 384655.5618 | 153.9744 | 504525.654 | 868649.9293 | 71365.922 | 23526.3293 | -384501.5874 | 364124.2753 | 446728.8956 | 185297.5045 | 28.6889 | 0.00010827 | 0.30193 | 0.6196 | 0.27038 | 3.0696 | 3.3474 | 0.24639 | 0.75545 | 2.3689e-10 | 1.5915
194.2468 | 17.0186 | 40.9984 | 13.3068 | 3.1754 | 1.0468 | 2000.0001 | 0.2 | 0 | 0.2 | 0 | 17197.4364 | 0 | 0 | 15797.4363 | 14535.1031 | 612844.8374 | 213579.2384 | 241549.1121 | -204685.1593 | -57915.0581 | -40052.3543 | 72628.1066 | 23942.4183 | 391307.6188 | 157.9744 | 516125.6546 | 887590.1866 | 72628.1066 | 23942.4183 | -391149.6444 | 371464.532 | 454739.4837 | 188501.4768 | 29.2362 | 0.00010827 | 0.30199 | 0.61964 | 0.27035 | 3.0699 | 3.3476 | 0.24634 | 0.75559 | 2.3688e-10 | 1.6125
195.2468 | 17.2423 | 40.9331 | 13.2888 | 3.216 | 1.0602 | 2000.0001 | 0.2 | 0 | 0.2 | 0 | 17597.4364 | 0 | 0 | 16197.4363 | 14903.1401 | 629231.137 | 218898.3437 | 244224.0049 | -206748.4333 | -58472.1642 | -40551.165 | 73906.39 | 24363.8143 | 398047.0957 | 161.9744 | 527725.6552 | 906627.3819 | 73906.39 | 24363.8143 | -397885.1213 | 378901.7267 | 462854.8206 | 191747.5804 | 29.7934 | 0.00010827 | 0.30206 | 0.61969 | 0.27032 | 3.0701 | 3.3478 | 0.24628 | 0.75573 | 2.3686e-10 | 1.6336
196.2468 | 17.4688 | 40.8666 | 13.2705 | 3.2574 | 1.0738 | 2000.0001 | 0.2 | 0 | 0.2 | 0 | 17997.4364 | 0 | 0 | 16597.4363 | 15271.1772 | 645591.0651 | 224210.2064 | 246890.7117 | -208838.0789 | -59036.5129 | -41058.1619 | 75201.0729 | 24790.6166 | 404875.077 | 165.9744 | 539325.6558 | 925762.5957 | 75201.0729 | 24790.6166 | -404709.1027 | 386436.9399 | 471076.1776 | 195036.3379 | 30.3607 | 0.00010827 | 0.30214 | 0.61974 | 0.27028 | 3.0703 | 3.348 | 0.24622 | 0.75588 | 2.3684e-10 | 1.6551
197.2468 | 17.698 | 40.799 | 13.2521 | 3.2995 | 1.0877 | 2000.0001 | 0.2 | 0 | 0.2 | 0 | 18397.4364 | 0 | 0 | 16997.4363 | 15639.2142 | 661924.176 | 229514.7395 | 249549.4529 | -210954.5416 | -59608.1912 | -41573.1243 | 76512.4417 | 25222.9194 | 411792.6579 | 169.9744 | 550925.6564 | 944996.939 | 76512.4417 | 25222.9194 | -411622.6836 | 394071.2826 | 479404.8385 | 198368.2772 | 30.9383 | 0.00010827 | 0.30221 | 0.6198 | 0.27025 | 3.0706 | 3.3482 | 0.24616 | 0.75604 | 2.3682e-10 | 1.6768
198.2468 | 17.9301 | 40.7303 | 13.2335 | 3.3422 | 1.1018 | 2000.0001 | 0.2 | 0 | 0.2 | 0 | 18797.4364 | 0 | 0 | 17397.4363 | 16007.2512 | 678230.0417 | 234811.8554 | 252200.3949 | -213098.2496 | -60187.2866 | -42095.8859 | 77840.7709 | 25660.8134 | 418800.9438 | 173.9744 | 562525.6569 | 964331.5493 | 77840.7709 | 25660.8134 | -418626.9695 | 401805.8924 | 487842.0987 | 201743.9309 | 31.5264 | 0.00010827 | 0.30229 | 0.61985 | 0.27022 | 3.0709 | 3.3484 | 0.2461 | 0.75619 | 2.368e-10 | 1.6988
199.2468 | 18.1651 | 40.6607 | 13.2146 | 3.3856 | 1.1161 | 2000.0001 | 0.2 | 0 | 0.2 | 0 | 19197.4365 | 0 | 0 | 17797.4364 | 16375.2883 | 694508.2482 | 240101.4661 | 254843.6596 | -215269.6168 | -60773.8874 | -42626.3247 | 79186.3259 | 26104.3861 | 425901.0509 | 177.9744 | 574125.6575 | 983767.5888 | 79186.3259 | 26104.3861 | -425723.0765 | 409641.9313 | 496389.2662 | 205163.837 | 32.125 | 0.00010827 | 0.30236 | 0.6199 | 0.27018 | 3.0711 | 3.3487 | 0.24604 | 0.75636 | 2.3679e-10 | 1.7211
200.2468 | 18.4029 | 40.59 | 13.1955 | 3.4296 | 1.1306 | 2000.0001 | 0.2 | 0 | 0.2 | 0 | 19597.4365 | 0 | 0 | 18197.4364 | 16743.3253 | 710758.3921 | 245383.4826 | 257479.3324 | -217469.0464 | -61368.0823 | -43164.3555 | 80549.3652 | 26553.7225 | 433094.1058 | 181.9744 | 585725.6581 | 1003306.2412 | 80549.3652 | 26553.7225 | -432912.1314 | 417580.5831 | 505047.6605 | 208628.5385 | 32.7344 | 0.00010827 | 0.30244 | 0.61996 | 0.27015 | 3.0714 | 3.3489 | 0.24597 | 0.75653 | 2.3676e-10 | 1.7436
201.2468 | 18.6437 | 40.5184 | 13.1762 | 3.4743 | 1.1453 | 2000.0001 | 0.2 | 0 | 0.2 | 0 | 19997.4365 | 0 | 0 | 18597.4364 | 17111.3623 | 726980.0785 | 250657.8156 | 260107.4686 | -219696.9337 | -61969.9606 | -43709.9229 | 81930.1416 | 27008.9062 | 440381.246 | 185.9744 | 597325.6587 | 1022948.7102 | 81930.1416 | 27008.9062 | -440195.2716 | 425623.0515 | 513818.6132 | 212138.5836 | 33.3548 | 0.00010827 | 0.30253 | 0.62002 | 0.27011 | 3.0717 | 3.3491 | 0.2459 | 0.7567 | 2.3674e-10 | 1.7664
202.2468 | 18.8874 | 40.4458 | 13.1566 | 3.5195 | 1.1602 | 2000.0001 | 0.2 | 0 | 0.2 | 0 | 20397.4365 | 0 | 0 | 18997.4364 | 17479.3994 | 743172.9186 | 255924.375 | 262728.0991 | -221953.6673 | -62579.6126 | -44262.996 | 83328.9043 | 27470.0191 | 447763.6195 | 189.9744 | 608925.6593 | 1042696.2181 | 83328.9043 | 27470.0191 | -447573.6452 | 433770.5588 | 522703.4679 | 215694.5255 | 33.9862 | 0.00010827 | 0.30261 | 0.62008 | 0.27008 | 3.072 | 3.3493 | 0.24584 | 0.75687 | 2.3672e-10 | 1.7895
203.2468 | 19.134 | 40.3722 | 13.1368 | 3.5654 | 1.1754 | 2000.0001 | 0.2 | 0 | 0.2 | 0 | 20797.4365 | 0 | 0 | 19397.4364 | 17847.4364 | 759336.5279 | 261183.0699 | 265341.2341 | -224239.6316 | -63197.1291 | -44823.5646 | 84745.899 | 27937.1425 | 455242.3853 | 193.9744 | 620525.6598 | 1062550.0043 | 84745.899 | 27937.1425 | -455048.4109 | 442024.3444 | 531703.5796 | 219296.9229 | 34.6289 | 0.00010827 | 0.3027 | 0.62014 | 0.27004 | 3.0723 | 3.3496 | 0.24576 | 0.75706 | 2.367e-10 | 1.8129
204.2468 | 19.3836 | 40.2977 | 13.1168 | 3.6119 | 1.1907 | 2000.0001 | 0.2 | 0 | 0.2 | 0 | 21197.4366 | 0 | 0 | 19797.4365 | 18215.4734 | 775470.5252 | 266433.809 | 267946.8674 | -226555.208 | -63822.6014 | -45391.6349 | 86181.37 | 28410.3566 | 462818.7129 | 197.9744 | 632125.6604 | 1082511.3242 | 86181.37 | 28410.3566 | -462620.7385 | 450385.6637 | 540820.3153 | 222946.3392 | 35.2831 | 0.00010827 | 0.30279 | 0.6202 | 0.27 | 3.0726 | 3.3498 | 0.24569 | 0.75724 | 2.3668e-10 | 1.8365
205.2468 | 19.6363 | 40.2223 | 13.0966 | 3.659 | 1.2062 | 2000.0001 | 0.2 | 0 | 0.2 | 0 | 21597.4366 | 0 | 0 | 20197.4365 | 18583.5105 | 791574.5312 | 271676.5 | 270544.9788 | -228900.7756 | -64456.1218 | -45967.2271 | 87635.5599 | 28889.7416 | 470493.7825 | 201.9744 | 643725.661 | 1102581.4486 | 87635.5599 | 28889.7416 | -470291.8081 | 458855.7875 | 550055.0531 | 226643.3435 | 35.9489 | 0.00010827 | 0.30288 | 0.62026 | 0.26996 | 3.0729 | 3.3501 | 0.24562 | 0.75743 | 2.3666e-10 | 1.8605
206.2468 | 19.8919 | 40.1459 | 13.0761 | 3.7067 | 1.222 | 2000.0001 | 0.2 | 0 | 0.2 | 0 | 21997.4366 | 0 | 0 | 20597.4365 | 18951.5475 | 807648.1677 | 276911.05 | 273135.537 | -231276.7127 | -65097.7832 | -46550.3725 | 89108.7109 | 29375.3772 | 478268.7852 | 205.9744 | 655325.6616 | 1122761.6626 | 89108.7109 | 29375.3772 | -478062.8109 | 467436.001 | 559409.1831 | 230388.5096 | 36.6265 | 0.00010827 | 0.30297 | 0.62033 | 0.26992 | 3.0732 | 3.3503 | 0.24554 | 0.75763 | 2.3663e-10 | 1.8847
207.2468 | 20.1507 | 40.0686 | 13.0554 | 3.755 | 1.2379 | 2000.0001 | 0.2 | 0 | 0.2 | 0 | 22397.4366 | 0 | 0 | 20997.4365 | 19319.5845 | 823691.0568 | 282137.3656 | 275718.5012 | -233683.3973 | -65747.679 | -47141.1119 | 90601.0652 | 29867.3434 | 486144.9228 | 209.9744 | 666925.6622 | 1143053.2653 | 90601.0652 | 29867.3434 | -485934.9484 | 476127.6031 | 568884.1064 | 234182.4167 | 37.316 | 0.00010827 | 0.30307 | 0.6204 | 0.26988 | 3.0736 | 3.3506 | 0.24547 | 0.75782 | 2.3661e-10 | 1.9092
208.2468 | 20.4125 | 39.9903 | 13.0345 | 3.804 | 1.254 | 2000.0001 | 0.2 | 0 | 0.2 | 0 | 22797.4366 | 0 | 0 | 21397.4365 | 19687.6216 | 839702.8203 | 287355.3525 | 278293.8226 | -236121.2075 | -66405.9035 | -47739.4941 | 92112.8649 | 30365.7199 | 494123.4075 | 213.9744 | 678525.6627 | 1163457.5691 | 92112.8649 | 30365.7199 | -493909.4331 | 484931.9064 | 578481.2354 | 238025.6492 | 38.0178 | 0.00010827 | 0.30317 | 0.62046 | 0.26983 | 3.0739 | 3.3509 | 0.24539 | 0.75803 | 2.3658e-10 | 1.934
209.2468 | 20.6775 | 39.911 | 13.0133 | 3.8535 | 1.2703 | 2000.0001 | 0.2 | 0 | 0.2 | 0 | 23197.4367 | 0 | 0 | 21797.4366 | 20055.6586 | 855683.0791 | 292564.9158 | 280861.4464 | -238590.5222 | -67072.5516 | -48345.5739 | 93644.3532 | 30870.5869 | 502205.4625 | 217.9744 | 690125.6633 | 1183975.8993 | 93644.3532 | 30870.5869 | -501987.4881 | 493850.2359 | 588201.9938 | 241918.7964 | 38.7319 | 0.00010827 | 0.30327 | 0.62053 | 0.26979 | 3.0743 | 3.3512 | 0.2453 | 0.75824 | 2.3656e-10 | 1.9591
210.2468 | 20.9456 | 39.8308 | 12.9919 | 3.9036 | 1.2869 | 2000.0001 | 0.2 | 0 | 0.2 | 0 | 23597.4367 | 0 | 0 | 22197.4366 | 20423.6956 | 871631.4532 | 297765.9599 | 283421.3122 | -241091.7218 | -67747.7188 | -48959.4117 | 95195.7739 | 31382.0247 | 510392.3212 | 221.9744 | 701725.6639 | 1204609.5935 | 95195.7739 | 31382.0247 | -510170.3469 | 502883.9296 | 598047.8159 | 245862.4529 | 39.4585 | 0.00010827 | 0.30337 | 0.62061 | 0.26974 | 3.0746 | 3.3514 | 0.24522 | 0.75845 | 2.3653e-10 | 1.9845
211.2468 | 21.2169 | 39.7497 | 12.9702 | 3.9544 | 1.3036 | 2000.0001 | 0.2 | 0 | 0.2 | 0 | 23997.4367 | 0 | 0 | 22597.4366 | 20791.7326 | 887547.5609 | 302958.3888 | 285973.3553 | -243625.1877 | -68431.5013 | -49581.0722 | 96767.372 | 31900.1142 | 518685.228 | 225.9744 | 713325.6645 | 1225360.0017 | 96767.372 | 31900.1142 | -518459.2536 | 512034.3372 | 608020.1473 | 249857.2183 | 40.1979 | 0.00010827 | 0.30347 | 0.62068 | 0.2697 | 3.075 | 3.3517 | 0.24514 | 0.75867 | 2.3651e-10 | 2.0102
212.2468 | 21.4914 | 39.6676 | 12.9483 | 4.0057 | 1.3205 | 2000.0001 | 0.2 | 0 | 0.2 | 0 | 24397.4367 | 0 | 0 | 22997.4366 | 21159.7697 | 903431.0188 | 308142.1056 | 288517.5072 | -246191.3035 | -69123.9959 | -50210.6239 | 98359.3937 | 32424.9365 | 527085.4372 | 229.9744 | 724925.6651 | 1246228.4857 | 98359.3937 | 32424.9365 | -526855.4629 | 521302.8206 | 618120.444 | 253903.6972 | 40.9502 | 0.00010827 | 0.30358 | 0.62075 | 0.26965 | 3.0754 | 3.352 | 0.24505 | 0.75889 | 2.3648e-10 | 2.0362
213.2468 | 21.7692 | 39.5845 | 12.9262 | 4.0577 | 1.3377 | 2000.0001 | 0.2 | 0 | 0.2 | 0 | 24797.4367 | 0 | 0 | 23397.4366 | 21527.8067 | 919281.4415 | 313317.0129 | 291053.6965 | -248790.4544 | -69825.3 | -50848.1382 | 99972.087 | 32956.5733 | 535594.2141 | 233.9744 | 736525.6656 | 1267216.4187 | 99972.087 | 32956.5733 | -535360.2397 | 530690.753 | 628350.1726 | 258002.4992 | 41.7155 | 0.00010827 | 0.30369 | 0.62083 | 0.2696 | 3.0757 | 3.3523 | 0.24496 | 0.75912 | 2.3645e-10 | 2.0626
214.2468 | 22.0502 | 39.5005 | 12.9038 | 4.1103 | 1.355 | 2000.0001 | 0.2 | 0 | 0.2 | 0 | 25197.4368 | 0 | 0 | 23797.4367 | 21895.8437 | 935098.4416 | 318483.0127 | 293581.849 | -251423.0279 | -70535.5116 | -51493.6893 | 101605.7011 | 33495.1069 | 544212.8337 | 237.9744 | 748125.6662 | 1288325.1852 | 101605.7011 | 33495.1069 | -543974.8593 | 540199.519 | 638710.8101 | 262154.2391 | 42.4942 | 0.00010827 | 0.3038 | 0.62091 | 0.26955 | 3.0761 | 3.3526 | 0.24487 | 0.75936 | 2.3643e-10 | 2.0892
215.2468 | 22.3344 | 39.4155 | 12.8812 | 4.1636 | 1.3726 | 2000.0001 | 0.2 | 0 | 0.2 | 0 | 25597.4368 | 0 | 0 | 24197.4367 | 22263.8808 | 950881.6295 | 323640.0063 | 296101.8887 | -254089.4137 | -71254.7294 | -52147.3532 | 103260.487 | 34040.6199 | 552942.5817 | 241.9744 | 759725.6668 | 1309556.181 | 103260.487 | 34040.6199 | -552700.6073 | 549830.5142 | 649203.8436 | 266359.5362 | 43.2863 | 0.00010827 | 0.30392 | 0.62099 | 0.2695 | 3.0765 | 3.353 | 0.24478 | 0.7596 | 2.364e-10 | 2.1161
216.2468 | 22.622 | 39.3295 | 12.8583 | 4.2175 | 1.3903 | 2000.0001 | 0.2 | 0 | 0.2 | 0 | 25997.4368 | 0 | 0 | 24597.4367 | 22631.9178 | 966630.6133 | 328787.8946 | 298613.7374 | -256790.0036 | -71983.0524 | -52809.208 | 104936.6974 | 34593.1956 | 561784.7537 | 245.9744 | 771325.6674 | 1330910.8125 | 104936.6974 | 34593.1956 | -561538.7793 | 559585.1451 | 659830.7702 | 270619.0151 | 44.0921 | 0.00010827 | 0.30404 | 0.62107 | 0.26945 | 3.0769 | 3.3533 | 0.24468 | 0.75984 | 2.3637e-10 | 2.1434
217.2468 | 22.9129 | 39.2425 | 12.8351 | 4.272 | 1.4083 | 2000.0001 | 0.2 | 0 | 0.2 | 0 | 26397.4368 | 0 | 0 | 24997.4367 | 22999.9548 | 982344.9986 | 333926.578 | 301117.3159 | -259525.1919 | -72720.5805 | -53479.3332 | 106634.5869 | 35152.9181 | 570740.6552 | 249.9744 | 782925.668 | 1352390.4967 | 106634.5869 | 35152.9181 | -570490.6809 | 569464.8287 | 670593.0968 | 274933.305 | 44.9117 | 0.00010827 | 0.30416 | 0.62115 | 0.2694 | 3.0773 | 3.3536 | 0.24458 | 0.76009 | 2.3634e-10 | 2.1709
218.2468 | 23.2072 | 39.1545 | 12.8118 | 4.3271 | 1.4265 | 2000.0001 | 0.2 | 0 | 0.2 | 0 | 26797.4368 | 0 | 0 | 25397.4367 | 23367.9919 | 998024.3888 | 339055.9561 | 303612.5433 | -262295.3754 | -73467.4137 | -54157.8094 | 108354.4117 | 35719.8716 | 579811.602 | 253.9744 | 794525.6685 | 1373996.661 | 108354.4117 | 35719.8716 | -579557.6276 | 579470.9925 | 681492.3399 | 279303.0399 | 45.7454 | 0.00010827 | 0.30428 | 0.62124 | 0.26934 | 3.0778 | 3.354 | 0.24448 | 0.76035 | 2.3631e-10 | 2.1988
219.2468 | 23.5049 | 39.0655 | 12.7881 | 4.3829 | 1.4449 | 2000.0001 | 0.2 | 0 | 0.2 | 0 | 27197.4369 | 0 | 0 | 25797.4368 | 23736.0289 | 1013668.3848 | 344175.9283 | 306099.3378 | -265100.953 | -74223.653 | -54844.7185 | 110096.43 | 36294.1415 | 588998.9191 | 257.9744 | 806125.6691 | 1395730.7431 | 110096.43 | 36294.1415 | -588740.9448 | 589605.074 | 692530.0251 | 283728.8585 | 46.5934 | 0.00010827 | 0.30441 | 0.62133 | 0.26929 | 3.0782 | 3.3543 | 0.24438 | 0.76061 | 2.3628e-10 | 2.227
220.2468 | 23.8059 | 38.9755 | 12.7642 | 4.4394 | 1.4635 | 2000.0001 | 0.2 | 0 | 0.2 | 0 | 27597.4369 | 0 | 0 | 26197.4368 | 24104.0659 | 1029276.585 | 349286.3933 | 308577.6169 | -267942.3265 | -74989.3993 | -55540.143 | 111860.902 | 36875.8134 | 598303.9416 | 261.9744 | 817725.6697 | 1417594.1904 | 111860.902 | 36875.8134 | -598041.9673 | 599868.5207 | 703707.6872 | 288211.4041 | 47.4557 | 0.00010827 | 0.30454 | 0.62142 | 0.26923 | 3.0786 | 3.3547 | 0.24428 | 0.76088 | 2.3624e-10 | 2.2555
221.2468 | 24.1104 | 38.8845 | 12.7401 | 4.4965 | 1.4823 | 2000.0001 | 0.2 | 0 | 0.2 | 0 | 27997.4369 | 0 | 0 | 26597.4368 | 24472.103 | 1044848.5855 | 354387.2495 | 311047.2971 | -270819.8996 | -75764.7545 | -56244.1663 | 113648.0896 | 37464.9736 | 607728.0138 | 265.9744 | 829325.6703 | 1439588.4601 | 113648.0896 | 37464.9736 | -607462.0395 | 610262.7898 | 715026.8698 | 292751.3247 | 48.3328 | 0.00010827 | 0.30467 | 0.62151 | 0.26918 | 3.0791 | 3.355 | 0.24417 | 0.76116 | 2.3621e-10 | 2.2844
222.2468 | 24.4184 | 38.7925 | 12.7157 | 4.5543 | 1.5014 | 2000.0001 | 0.2 | 0 | 0.2 | 0 | 28397.4369 | 0 | 0 | 26997.4368 | 24840.14 | 1060383.9801 | 359478.3948 | 313508.2946 | -273734.0787 | -76549.8206 | -56956.8725 | 115458.2565 | 38061.7091 | 617272.4894 | 269.9744 | 840925.6709 | 1461715.0187 | 115458.2565 | 38061.7091 | -617002.515 | 620789.3478 | 726489.1251 | 297349.2726 | 49.2246 | 0.00010827 | 0.30481 | 0.6216 | 0.26912 | 3.0796 | 3.3554 | 0.24406 | 0.76144 | 2.3618e-10 | 2.3136
223.2468 | 24.7298 | 38.6994 | 12.691 | 4.6128 | 1.5206 | 2000.0001 | 0.2 | 0 | 0.2 | 0 | 28797.4369 | 0 | 0 | 27397.4368 | 25208.177 | 1075882.36 | 364559.7266 | 315960.5248 | -276685.2724 | -77344.7002 | -57678.3458 | 117291.6684 | 38666.1076 | 626938.7312 | 273.9744 | 852525.6714 | 1483975.3421 | 117291.6684 | 38666.1076 | -626664.7568 | 631449.6707 | 738096.0133 | 302005.9047 | 50.1315 | 0.00010827 | 0.30495 | 0.6217 | 0.26906 | 3.08 | 3.3558 | 0.24395 | 0.76173 | 2.3614e-10 | 2.3431
224.2468 | 25.0447 | 38.6053 | 12.6661 | 4.6719 | 1.5401 | 2000.0001 | 0.2 | 0 | 0.2 | 0 | 29197.437 | 0 | 0 | 27797.4369 | 25576.214 | 1091343.3142 | 369631.1422 | 318403.903 | -279673.8918 | -78149.496 | -58408.6712 | 119148.593 | 39278.2572 | 636728.1109 | 277.9744 | 864125.672 | 1506370.9151 | 119148.593 | 39278.2572 | -636450.1365 | 642245.2431 | 749849.1026 | 306721.882 | 51.0536 | 0.00010827 | 0.30509 | 0.6218 | 0.269 | 3.0805 | 3.3562 | 0.24384 | 0.76202 | 2.3611e-10 | 2.3729
225.2468 | 25.3632 | 38.5102 | 12.6409 | 4.7317 | 1.5598 | 2000.0001 | 0.2 | 0 | 0.2 | 0 | 29597.437 | 0 | 0 | 28197.4369 | 25944.2511 | 1106766.4296 | 374692.5382 | 320838.344 | -282700.3501 | -78964.3114 | -59147.9338 | 121029.2997 | 39898.2467 | 646642.009 | 281.9744 | 875725.6726 | 1528903.2312 | 121029.2997 | 39898.2467 | -646360.0346 | 653177.5586 | 761749.9689 | 311497.8698 | 51.9911 | 0.00010827 | 0.30524 | 0.6219 | 0.26893 | 3.081 | 3.3566 | 0.24372 | 0.76232 | 2.3607e-10 | 2.4031
226.2468 | 25.6852 | 38.4141 | 12.6155 | 4.7921 | 1.5798 | 2000.0001 | 0.2 | 0 | 0.2 | 0 | 29997.437 | 0 | 0 | 28597.4369 | 26312.2881 | 1122151.2906 | 379743.8111 | 323263.7626 | -285765.0627 | -79789.2499 | -59896.2189 | 122934.0597 | 40526.1656 | 656681.8145 | 285.9744 | 887325.6732 | 1551573.792 | 122934.0597 | 40526.1656 | -656395.8402 | 664248.1189 | 773800.1952 | 316334.5376 | 52.5219 | 0.00011135 | 0.30539 | 0.622 | 0.26887 | 3.0815 | 3.357 | 0.2436 | 0.76263 | 2.3604e-10 | 2.4336
227.2468 | 26.0107 | 38.3169 | 12.5898 | 4.8533 | 1.5999 | 2000.0001 | 0.2 | 0 | 0.2 | 0 | 30397.437 | 0 | 0 | 28997.4369 | 26680.3251 | 1137497.4797 | 384784.8571 | 325680.0732 | -288868.4472 | -80624.4153 | -60653.6119 | 124863.1461 | 41162.1039 | 666848.9249 | 289.9744 | 898925.6738 | 1574384.1078 | 124863.1461 | 41162.1039 | -666558.9506 | 675458.434 | 786001.3714 | 321232.5589 | 52.5219 | 0.00011864 | 0.30554 | 0.62211 | 0.2688 | 3.0821 | 3.3574 | 0.24348 | 0.76295 | 2.36e-10 | 2.4644
228.2468 | 26.3399 | 38.2186 | 12.5638 | 4.9151 | 1.6203 | 2000.0001 | 0.2 | 0 | 0.2 | 0 | 30797.437 | 0 | 0 | 29397.4369 | 27048.3622 | 1152804.5772 | 389815.572 | 328087.1902 | -292010.9234 | -81469.9117 | -61420.1984 | 126816.8338 | 41806.1522 | 677144.7456 | 293.9744 | 910525.6743 | 1597335.6961 | 126816.8338 | 41806.1522 | -676850.7712 | 686810.0217 | 798355.094 | 326192.611 | 52.5219 | 0.00012641 | 0.30569 | 0.62221 | 0.26873 | 3.0826 | 3.3578 | 0.24336 | 0.76327 | 2.3596e-10 | 2.4956
229.2468 | 26.6726 | 38.1193 | 12.5376 | 4.9777 | 1.6409 | 2000.0001 | 0.2 | 0 | 0.2 | 0 | 31197.4371 | 0 | 0 | 29797.437 | 27416.3992 | 1168072.1615 | 394835.8516 | 330485.0283 | -295192.9128 | -82325.8436 | -62196.064 | 128795.3993 | 42458.4016 | 687570.6898 | 297.9744 | 922125.6749 | 1620430.0824 | 128795.3993 | 42458.4016 | -687272.7154 | 698304.4074 | 810862.9656 | 331215.3749 | 52.5219 | 0.00013466 | 0.30585 | 0.62232 | 0.26867 | 3.0831 | 3.3583 | 0.24323 | 0.7636 | 2.3592e-10 | 2.5271
229.4468 | 26.7396 | 38.0993 | 12.5323 | 4.9903 | 1.6451 | 2000.0001 | 0.2 | 0 | 0.2 | 0 | 31277.4371 | 0 | 0 | 29877.437 | 27490.0066 | 1171120.9063 | 395838.6477 | 330963.4762 | -295834.0827 | -82498.2897 | -62352.3568 | 129194.1178 | 42589.8423 | 689671.5956 | 298.7744 | 924445.675 | 1625066.2055 | 129194.1178 | 42589.8423 | -689372.8212 | 700620.5305 | 813383.1535 | 332227.5023 | 52.5219 | 0.00013637 | 0.30589 | 0.62235 | 0.26865 | 3.0832 | 3.3583 | 0.2432 | 0.76367 | 2.3591e-10 | 2.5335
229.6468 | 26.8068 | 38.0793 | 12.527 | 5.0029 | 1.6492 | 2000.0001 | 0.2 | 0 | 0.2 | 0 | 31357.4371 | 0 | 0 | 29957.437 | 27563.614 | 1174168.0502 | 396841.0214 | 331441.5489 | -296476.8535 | -82671.1583 | -62509.0248 | 129593.8447 | 42721.6153 | 691777.7744 | 299.5744 | 926765.6752 | 1629708.1141 | 129593.8447 | 42721.6153 | -691478.2001 | 702942.439 | 815909.5845 | 333242.1711 | 52.5219 | 0.00013811 | 0.30592 | 0.62237 | 0.26864 | 3.0833 | 3.3584 | 0.24318 | 0.76374 | 2.3591e-10 | 2.5399
229.8468 | 26.874 | 38.0592 | 12.5217 | 5.0155 | 1.6534 | 2000.0001 | 0.2 | 0 | 0.2 | 0 | 31437.4371 | 0 | 0 | 30037.437 | 27637.2214 | 1177213.5899 | 397842.9719 | 331919.2456 | -297121.2285 | -82844.4501 | -62666.0688 | 129994.5823 | 42853.7216 | 693889.2379 | 300.3744 | 929085.6753 | 1634355.8205 | 129994.5823 | 42853.7216 | -693588.8635 | 705270.1452 | 818442.2715 | 334259.3867 | 52.5219 | 0.00013986 | 0.30595 | 0.62239 | 0.26862 | 3.0835 | 3.3585 | 0.24315 | 0.7638 | 2.359e-10 | 2.5462
229.9268 | 26.901 | 38.0512 | 12.5196 | 5.0206 | 1.6551 | 2000.0001 | 0.2 | 0 | 0.2 | 0 | 31469.4371 | 0 | 0 | 30069.437 | 27666.6644 | 1178431.3559 | 398243.6333 | 332110.2189 | -297379.4284 | -82913.8855 | -62728.9918 | 130155.1608 | 42906.6575 | 694735.3052 | 300.6944 | 930013.6753 | 1636216.5288 | 130155.1608 | 42906.6575 | -694434.6108 | 706202.8535 | 819457.1006 | 334666.9871 | 52.5219 | 0.00014057 | 0.30597 | 0.6224 | 0.26862 | 3.0835 | 3.3586 | 0.24314 | 0.76383 | 2.359e-10 | 2.5488
230.0068 | 26.9279 | 38.0431 | 12.5175 | 5.0257 | 1.6568 | 2000.0001 | 0.2 | 0 | 0.2 | 0 | 31501.4371 | 0 | 0 | 30101.437 | 27696.1073 | 1179648.8645 | 398644.2269 | 332301.1319 | -297637.8857 | -82983.3888 | -62791.9751 | 130315.9015 | 42959.647 | 695582.2205 | 301.0144 | 930941.6754 | 1638078.1661 | 130315.9015 | 42959.647 | -695281.2062 | 707136.4908 | 820472.9278 | 335074.9963 | 52.5219 | 0.00014128 | 0.30599 | 0.62242 | 0.26861 | 3.0836 | 3.3586 | 0.24312 | 0.76388 | 2.3589e-10 | 2.5513
230.0868 | 26.9549 | 38.0351 | 12.5154 | 5.0308 | 1.6584 | 2000.0001 | 0.2 | 0 | 0.2 | 0 | 31533.4371 | 0 | 0 | 30133.437 | 27725.5503 | 1180866.1155 | 399044.7526 | 332491.9846 | -297896.6006 | -83052.9601 | -62855.0186 | 130476.8045 | 43012.6899 | 696429.9846 | 301.3344 | 931869.6754 | 1639940.7311 | 130476.8045 | 43012.6899 | -696128.6502 | 708071.0557 | 821489.7465 | 335483.4144 | 52.5219 | 0.000142 | 0.30602 | 0.62243 | 0.2686 | 3.0837 | 3.3587 | 0.2431 | 0.76394 | 2.3588e-10 | 2.5539
230.2468 | 27.009 | 38.0189 | 12.5111 | 5.0409 | 1.6618 | 2000.0001 | 0.2 | 0 | 0.2 | 0 | 31597.4371 | 0 | 0 | 30197.437 | 27784.4362 | 1183299.844 | 399845.6001 | 332873.5092 | -298414.8039 | -83192.3064 | -62981.2866 | 130799.0984 | 43118.9366 | 698128.0616 | 301.9744 | 933725.6755 | 1643668.6453 | 130799.0984 | 43118.9366 | -697826.0872 | 709942.9698 | 823526.3551 | 336301.4792 | 52.5219 | 0.00014344 | 0.30607 | 0.62247 | 0.26857 | 3.0839 | 3.3588 | 0.24306 | 0.76405 | 2.3587e-10 | 2.559
230.4068 | 27.0631 | 38.0028 | 12.5069 | 5.0511 | 1.6651 | 2000.0001 | 0.2 | 0 | 0.2 | 0 | 31661.4371 | 0 | 0 | 30261.437 | 27843.3222 | 1185732.5402 | 400646.1758 | 333254.7929 | -298934.0395 | -83331.9245 | -63107.7955 | 131122.0433 | 43225.3979 | 699829.5408 | 302.6144 | 935581.6756 | 1647400.2757 | 131122.0433 | 43225.3979 | -699526.9264 | 711818.6001 | 825566.9294 | 337121.1836 | 52.5219 | 0.00014489 | 0.30613 | 0.62251 | 0.26855 | 3.0841 | 3.359 | 0.24301 | 0.76417 | 2.3586e-10 | 2.5641
230.5668 | 27.1173 | 37.9867 | 12.5026 | 5.0613 | 1.6685 | 2000.0001 | 0.2 | 0 | 0.2 | 0 | 31725.4371 | 0 | 0 | 30325.437 | 27902.2081 | 1188164.203 | 401446.4796 | 333635.8358 | -299454.3085 | -83471.8146 | -63234.5452 | 131445.6406 | 43332.0742 | 701534.4268 | 303.2544 | 937437.6757 | 1651135.6271 | 131445.6406 | 43332.0742 | -701231.1725 | 713697.9514 | 827611.4745 | 337942.53 | 52.5219 | 0.00014636 | 0.30618 | 0.62255 | 0.26852 | 3.0842 | 3.3591 | 0.24297 | 0.76428 | 2.3584e-10 | 2.5693
231.5668 | 27.4577 | 37.8852 | 12.476 | 5.1255 | 1.6896 | 2000.0001 | 0.2 | 0 | 0.2 | 0 | 32125.4371 | 0 | 0 | 30725.437 | 28270.2451 | 1203338.5819 | 406442.2098 | 336011.9095 | -302729.5032 | -84352.2957 | -64032.1751 | 133482.9939 | 44003.7035 | 712267.5484 | 307.2544 | 949037.6763 | 1674566.2788 | 133482.9939 | 44003.7035 | -711960.294 | 725528.6025 | 840480.2585 | 343113.3353 | 52.5219 | 0.00015585 | 0.30653 | 0.62279 | 0.26837 | 3.0854 | 3.3601 | 0.24269 | 0.765 | 2.3576e-10 | 2.6015
232.5668 | 27.8012 | 37.7831 | 12.4494 | 5.1903 | 1.711 | 2000.0001 | 0.2 | 0 | 0.2 | 0 | 32525.4371 | 0 | 0 | 31125.437 | 28638.2821 | 1218472.2459 | 411427.288 | 338378.6092 | -306045.4129 | -85243.4289 | -64839.179 | 135546.1418 | 44683.8362 | 723135.1145 | 311.2544 | 960637.6769 | 1698143.6673 | 135546.1418 | 44683.8362 | -722823.8602 | 737505.9904 | 853505.5801 | 348348.935 | 52.5219 | 0.00016592 | 0.30689 | 0.62303 | 0.26822 | 3.0866 | 3.3611 | 0.24241 | 0.76573 | 2.3567e-10 | 2.6341
233.5668 | 28.1476 | 37.6801 | 12.4226 | 5.2558 | 1.7326 | 2000.0001 | 0.2 | 0 | 0.2 | 0 | 32925.4372 | 0 | 0 | 31525.437 | 29006.3192 | 1233564.8911 | 416401.6805 | 340735.9498 | -309402.3413 | -86145.2478 | -65655.542 | 137635.3499 | 45372.5599 | 734138.2945 | 315.2544 | 972237.6774 | 1721868.9873 | 137635.3499 | 45372.5599 | -733823.0401 | 749631.3099 | 866688.6649 | 353649.8927 | 52.5219 | 0.0001766 | 0.30725 | 0.62328 | 0.26807 | 3.0878 | 3.362 | 0.24212 | 0.76648 | 2.3558e-10 | 2.6669
234.5668 | 28.4969 | 37.5764 | 12.3957 | 5.3219 | 1.7544 | 2000.0001 | 0.2 | 0 | 0.2 | 0 | 33325.4372 | 0 | 0 | 31925.4371 | 29374.3562 | 1248616.2097 | 421365.3476 | 343083.9361 | -312800.5963 | -87057.7921 | -66481.2593 | 139750.8783 | 46069.9602 | 745278.253 | 319.2544 | 983837.678 | 1745743.4325 | 139750.8783 | 46069.9602 | -744958.9987 | 761905.7545 | 880030.7287 | 359016.7695 | 52.5219 | 0.00018792 | 0.30762 | 0.62352 | 0.26791 | 3.0891 | 3.363 | 0.24183 | 0.76723 | 2.355e-10 | 2.7
235.5668 | 28.8492 | 37.472 | 12.3688 | 5.3886 | 1.7764 | 2000.0001 | 0.2 | 0 | 0.2 | 0 | 33725.4372 | 0 | 0 | 32325.4371 | 29742.3932 | 1263625.8908 | 426318.2447 | 345422.5647 | -316240.4888 | -87981.1064 | -67316.3343 | 141892.9823 | 46776.1214 | 756556.1496 | 323.2544 | 995437.6786 | 1769768.1937 | 141892.9823 | 46776.1214 | -756232.8953 | 774330.5151 | 893532.9768 | 364450.1244 | 52.5219 | 0.00019991 | 0.30799 | 0.62378 | 0.26775 | 3.0903 | 3.364 | 0.24154 | 0.76799 | 2.3541e-10 | 2.7334
236.5668 | 29.2044 | 37.3667 | 12.3416 | 5.456 | 1.7986 | 2000.0001 | 0.2 | 0 | 0.2 | 0 | 34125.4372 | 0 | 0 | 32725.4371 | 30110.4303 | 1278593.6219 | 431260.3235 | 347751.8257 | -319722.3315 | -88915.239 | -68160.7769 | 144061.9135 | 47491.1264 | 767973.1382 | 327.2544 | 1007037.6792 | 1793944.458 | 144061.9135 | 47491.1264 | -767645.8838 | 786906.7788 | 907196.6038 | 369950.5134 | 52.5219 | 0.00021262 | 0.30837 | 0.62403 | 0.26759 | 3.0916 | 3.365 | 0.24125 | 0.76877 | 2.3532e-10 | 2.767
237.5668 | 29.5625 | 37.2606 | 12.3144 | 5.524 | 1.821 | 2000.0001 | 0.2 | 0 | 0.2 | 0 | 34525.4372 | 0 | 0 | 33125.4371 | 30478.4673 | 1293519.0893 | 436191.5331 | 350071.7042 | -323246.4377 | -89860.2408 | -69014.602 | 146257.9198 | 48215.0569 | 779530.3663 | 331.2544 | 1018637.6798 | 1818273.407 | 146257.9198 | 48215.0569 | -779199.112 | 799635.7273 | 921022.7924 | 375518.4896 | 52.5219 | 0.00021654 | 0.30875 | 0.62429 | 0.26743 | 3.0929 | 3.3661 | 0.24095 | 0.76955 | 2.3523e-10 | 2.801
238.5668 | 29.9236 | 37.1538 | 12.287 | 5.5926 | 1.8436 | 2000.0001 | 0.2 | 0 | 0.2 | 0 | 34925.4373 | 0 | 0 | 33525.4371 | 30846.5043 | 1308401.9794 | 441111.8203 | 352382.1818 | -326813.1213 | -90816.165 | -69877.828 | 148481.2461 | 48947.9936 | 791228.9751 | 335.2544 | 1030237.6803 | 1842756.216 | 148481.2461 | 48947.9936 | -790893.7207 | 812518.5357 | 935012.7132 | 381154.603 | 52.5219 | 0.00021654 | 0.30914 | 0.62455 | 0.26727 | 3.0942 | 3.3671 | 0.24064 | 0.77035 | 2.3513e-10 | 2.8352
239.5668 | 30.2875 | 37.0462 | 12.2595 | 5.6618 | 1.8665 | 2000.0001 | 0.2 | 0 | 0.2 | 0 | 35325.4373 | 0 | 0 | 33925.4372 | 31214.5414 | 1323241.9789 | 446021.1306 | 354683.2371 | -330422.6954 | -91783.0661 | -70750.4763 | 150732.1346 | 49690.0165 | 803070.0981 | 339.2544 | 1041837.6809 | 1867394.0529 | 150732.1346 | 49690.0165 | -802730.8438 | 825556.372 | 949167.5239 | 386859.3999 | 52.5219 | 0.00021654 | 0.30954 | 0.62482 | 0.2671 | 3.0955 | 3.3682 | 0.24033 | 0.77116 | 2.3504e-10 | 2.8696
240.5668 | 30.6542 | 36.9378 | 12.2319 | 5.7316 | 1.8895 | 2000.0001 | 0.2 | 0 | 0.2 | 0 | 35725.4373 | 0 | 0 | 34325.4372 | 31582.5784 | 1338038.7758 | 450919.4086 | 356974.8468 | -334075.4721 | -92760.9995 | -71632.5702 | 153010.8248 | 50441.2044 | 815054.8614 | 343.2544 | 1053437.6815 | 1892188.0768 | 153010.8248 | 50441.2044 | -814711.6071 | 838750.3954 | 963488.3684 | 392633.4229 | 52.5219 | 0.00021654 | 0.30994 | 0.62509 | 0.26693 | 3.0968 | 3.3692 | 0.24002 | 0.77197 | 2.3495e-10 | 2.9044
241.5668 | 31.0238 | 36.8286 | 12.2041 | 5.802 | 1.9127 | 2000.0001 | 0.2 | 0 | 0.2 | 0 | 36125.4373 | 0 | 0 | 34725.4372 | 31950.6154 | 1352792.0594 | 455806.5984 | 359256.9864 | -337771.7621 | -93750.021 | -72524.1342 | 155317.554 | 51201.6355 | 827184.3825 | 347.2544 | 1065037.6821 | 1917139.4378 | 155317.554 | 51201.6355 | -826837.1281 | 852101.7557 | 977976.3765 | 398477.2107 | 52.5219 | 0.00021654 | 0.31035 | 0.62536 | 0.26676 | 3.0982 | 3.3703 | 0.23971 | 0.7728 | 2.3485e-10 | 2.9394
242.5668 | 31.3962 | 36.7187 | 12.1761 | 5.873 | 1.9361 | 2000.0001 | 0.2 | 0 | 0.2 | 0 | 36525.4373 | 0 | 0 | 35125.4372 | 32318.6525 | 1367501.5214 | 460682.6442 | 361529.6308 | -341511.8738 | -94750.1866 | -73425.1934 | 157652.5569 | 51971.3873 | 839459.7699 | 351.2544 | 1076637.6827 | 1942249.2754 | 157652.5569 | 51971.3873 | -839108.5155 | 865611.5928 | 992632.6632 | 404391.2974 | 52.5219 | 0.00021654 | 0.31076 | 0.62563 | 0.26659 | 3.0995 | 3.3714 | 0.23939 | 0.77365 | 2.3475e-10 | 2.9747
243.5668 | 31.7713 | 36.608 | 12.1481 | 5.9446 | 1.9597 | 2000.0001 | 0.2 | 0 | 0.2 | 0 | 36925.4374 | 0 | 0 | 35525.4372 | 32686.6895 | 1382166.8555 | 465547.4901 | 363792.7545 | -345296.1133 | -95761.5521 | -74335.7733 | 160016.0664 | 52750.5365 | 851882.1228 | 355.2544 | 1088237.6832 | 1967518.7182 | 160016.0664 | 52750.5365 | -851526.8685 | 879281.035 | 1007458.3277 | 410376.2129 | 52.5219 | 0.00021654 | 0.31118 | 0.62591 | 0.26641 | 3.1009 | 3.3725 | 0.23906 | 0.7745 | 2.3466e-10 | 3.0102
244.5668 | 32.1493 | 36.4965 | 12.1199 | 6.0167 | 1.9834 | 2000.0001 | 0.2 | 0 | 0.2 | 0 | 37325.4374 | 0 | 0 | 35925.4373 | 33054.7265 | 1396787.7585 | 470401.081 | 366046.3323 | -349124.784 | -96784.1726 | -75255.8991 | 162408.313 | 53539.1592 | 864452.5303 | 359.2544 | 1099837.6838 | 1992948.8829 | 162408.313 | 53539.1592 | -864093.276 | 893111.1991 | 1022454.4529 | 416432.482 | 52.5219 | 0.00021654 | 0.31161 | 0.62619 | 0.26624 | 3.1023 | 3.3736 | 0.23874 | 0.77536 | 2.3456e-10 | 3.046
245.5668 | 32.5299 | 36.3843 | 12.0915 | 6.0894 | 2.0074 | 2000.0001 | 0.2 | 0 | 0.2 | 0 | 37725.4374 | 0 | 0 | 36325.4373 | 33422.7635 | 1411363.9301 | 475243.3622 | 368290.3394 | -352998.186 | -97818.1028 | -76185.5956 | 164829.5251 | 54337.3305 | 877172.0709 | 363.2544 | 1111437.6844 | 2018540.8734 | 164829.5251 | 54337.3305 | -876808.8165 | 907103.189 | 1037622.105 | 422560.6244 | 52.5219 | 0.00021654 | 0.31204 | 0.62648 | 0.26606 | 3.1037 | 3.3747 | 0.2384 | 0.77624 | 2.3446e-10 | 3.0821
246.5668 | 32.9133 | 36.2714 | 12.0631 | 6.1626 | 2.0316 | 2000.0001 | 0.2 | 0 | 0.2 | 0 | 38125.4374 | 0 | 0 | 36725.4373 | 33790.8006 | 1425895.0735 | 480074.2801 | 370524.7518 | -356916.6163 | -98863.3963 | -77124.8868 | 167279.929 | 55145.1251 | 890041.8116 | 367.2544 | 1123037.685 | 2044295.7804 | 167279.929 | 55145.1251 | -889674.5573 | 921258.0954 | 1052962.3323 | 428761.1545 | 52.5219 | 0.00021654 | 0.31248 | 0.62677 | 0.26588 | 3.1051 | 3.3759 | 0.23807 | 0.77713 | 2.3435e-10 | 3.1184
247.5668 | 33.2993 | 36.1577 | 12.0345 | 6.2365 | 2.0559 | 2000.0001 | 0.2 | 0 | 0.2 | 0 | 38525.4374 | 0 | 0 | 37125.4373 | 34158.8376 | 1440380.8955 | 484893.782 | 372749.5466 | -360880.3679 | -99920.1057 | -78073.7956 | 169759.7487 | 55962.6169 | 903062.808 | 371.2544 | 1134637.6856 | 2070214.6801 | 169759.7487 | 55962.6169 | -902691.5536 | 935576.9945 | 1068476.1648 | 435034.5809 | 52.5219 | 0.00021654 | 0.31293 | 0.62706 | 0.26569 | 3.1066 | 3.3771 | 0.23773 | 0.77803 | 2.3425e-10 | 3.155
248.5668 | 33.688 | 36.0433 | 12.0057 | 6.3108 | 2.0804 | 2000.0001 | 0.2 | 0 | 0.2 | 0 | 38925.4375 | 0 | 0 | 37525.4373 | 34526.8746 | 1454821.1069 | 489701.8166 | 374964.702 | -364889.7302 | -100988.2826 | -79032.3438 | 172269.2061 | 56789.879 | 916236.103 | 375.2544 | 1146237.6861 | 2096298.6341 | 172269.2061 | 56789.879 | -915860.8486 | 950060.948 | 1084164.6135 | 441381.4063 | 52.5219 | 0.00021654 | 0.31338 | 0.62736 | 0.26551 | 3.1081 | 3.3782 | 0.23739 | 0.77894 | 2.3415e-10 | 3.1918
249.5668 | 34.0792 | 35.9282 | 11.9769 | 6.3857 | 2.1051 | 2000.0001 | 0.2 | 0 | 0.2 | 0 | 39325.4375 | 0 | 0 | 37925.4374 | 34894.9117 | 1469215.4227 | 494498.3336 | 377170.1976 | -368944.988 | -102067.9769 | -80000.5517 | 174808.5207 | 57626.9838 | 929562.7265 | 379.2544 | 1157837.6867 | 2122548.6883 | 174808.5207 | 57626.9838 | -929183.4721 | 964711.0016 | 1100028.6696 | 447802.127 | 52.5219 | 0.00021654 | 0.31384 | 0.62766 | 0.26532 | 3.1095 | 3.3794 | 0.23704 | 0.77986 | 2.3404e-10 | 3.2289
250.5668 | 34.4731 | 35.8125 | 11.9479 | 6.4612 | 2.13 | 2000.0001 | 0.2 | 0 | 0.2 | 0 | 39725.4375 | 0 | 0 | 38325.4374 | 35262.9487 | 1483563.5623 | 499283.2845 | 379366.0146 | -373046.422 | -103159.2374 | -80978.4383 | 177377.9097 | 58474.0028 | 943043.6949 | 383.2544 | 1169437.6873 | 2148965.8723 | 177377.9097 | 58474.0028 | -942660.4405 | 979528.185 | 1116069.304 | 454297.2329 | 52.5219 | 0.00021654 | 0.31431 | 0.62796 | 0.26513 | 3.111 | 3.3806 | 0.23669 | 0.7808 | 2.3394e-10 | 3.2662
251.5668 | 34.8694 | 35.696 | 11.9188 | 6.5372 | 2.155 | 2000.0001 | 0.2 | 0 | 0.2 | 0 | 40125.4375 | 0 | 0 | 38725.4374 | 35630.9857 | 1497865.2498 | 504056.6221 | 381552.1358 | -377194.3082 | -104262.1112 | -81966.0207 | 179977.5879 | 59331.0068 | 956680.0102 | 387.2544 | 1181037.6879 | 2175551.1986 | 179977.5879 | 59331.0068 | -956292.7558 | 994513.5108 | 1132287.4665 | 460867.2068 | 52.5219 | 0.00021654 | 0.31478 | 0.62827 | 0.26494 | 3.1126 | 3.3818 | 0.23633 | 0.78175 | 2.3383e-10 | 3.3038
252.5668 | 35.2683 | 35.5788 | 11.8896 | 6.6137 | 2.1803 | 2000.0001 | 0.2 | 0 | 0.2 | 0 | 40525.4375 | 0 | 0 | 39125.4374 | 35999.0228 | 1512120.2142 | 508818.3009 | 383728.5458 | -381388.9175 | -105376.6438 | -82963.3143 | 182607.7673 | 60198.0658 | 970472.6598 | 391.2544 | 1192637.6885 | 2202305.6621 | 182607.7673 | 60198.0658 | -970081.4054 | 1009667.9736 | 1148684.0847 | 467512.5246 | 52.5219 | 0.00021654 | 0.31526 | 0.62858 | 0.26474 | 3.1141 | 3.3831 | 0.23597 | 0.78271 | 2.3372e-10 | 3.3416
253.5668 | 35.6696 | 35.461 | 11.8603 | 6.6907 | 2.2057 | 2000.0001 | 0.2 | 0 | 0.2 | 0 | 40925.4376 | 0 | 0 | 39525.4374 | 36367.0598 | 1526328.1894 | 513568.2771 | 385895.231 | -385630.5159 | -106502.879 | -83970.3327 | 185268.6576 | 61075.2489 | 984422.6153 | 395.2544 | 1204237.689 | 2229230.2391 | 185268.6576 | 61075.2489 | -984027.3609 | 1024992.5501 | 1165260.0642 | 474233.6547 | 52.5219 | 0.00021654 | 0.31575 | 0.62889 | 0.26454 | 3.1157 | 3.3843 | 0.23561 | 0.78368 | 2.3361e-10 | 3.3796
254.5668 | 36.0733 | 35.3426 | 11.8309 | 6.7683 | 2.2312 | 2000.0001 | 0.2 | 0 | 0.2 | 0 | 41325.4376 | 0 | 0 | 39925.4375 | 36735.0968 | 1540488.9148 | 518306.5086 | 388052.1798 | -389919.3641 | -107640.8589 | -84987.0875 | 187960.4656 | 61962.6243 | 998530.8326 | 399.2544 | 1215837.6896 | 2256325.8869 | 187960.4656 | 61962.6243 | -998131.5782 | 1040488.1973 | 1182016.2871 | 481031.0576 | 52.5219 | 0.00021654 | 0.31624 | 0.62921 | 0.26435 | 3.1172 | 3.3856 | 0.23524 | 0.78467 | 2.335e-10 | 3.4178
255.5668 | 36.4794 | 35.2235 | 11.8014 | 6.8464 | 2.257 | 2000.0001 | 0.2 | 0 | 0.2 | 0 | 41725.4376 | 0 | 0 | 40325.4375 | 37103.1339 | 1554602.1353 | 523032.9554 | 390199.3826 | -394255.7173 | -108790.6235 | -86013.5883 | 190683.3952 | 62860.2592 | 1012798.2505 | 403.2544 | 1227437.6902 | 2283593.5431 | 190683.3952 | 62860.2592 | -1012394.9961 | 1056155.853 | 1198953.6116 | 487905.1859 | 52.5219 | 0.00021654 | 0.31674 | 0.62953 | 0.26414 | 3.1188 | 3.3868 | 0.23487 | 0.78566 | 2.3339e-10 | 3.4563
256.5668 | 36.8878 | 35.1038 | 11.7718 | 6.9249 | 2.2828 | 2000.0001 | 0.2 | 0 | 0.2 | 0 | 42125.4376 | 0 | 0 | 40725.4375 | 37471.1709 | 1568667.6015 | 527747.5791 | 392336.832 | -398639.8247 | -109952.2112 | -87049.8425 | 193437.6476 | 63768.2198 | 1027225.7908 | 407.2544 | 1239037.6908 | 2311034.1248 | 193437.6476 | 63768.2198 | -1026818.5364 | 1071996.434 | 1216072.8715 | 494856.4837 | 52.5219 | 0.00021654 | 0.31725 | 0.62985 | 0.26394 | 3.1204 | 3.3881 | 0.23449 | 0.78667 | 2.3328e-10 | 3.495
257.5668 | 37.2985 | 34.9835 | 11.7421 | 7.004 | 2.3089 | 2000.0001 | 0.2 | 0 | 0.2 | 0 | 42525.4376 | 0 | 0 | 41125.4375 | 37839.2079 | 1582685.0698 | 532450.3435 | 394464.5225 | -403071.9301 | -111125.6582 | -88095.8556 | 196223.4207 | 64686.5715 | 1041814.3572 | 411.2544 | 1250637.6914 | 2338648.5277 | 196223.4207 | 64686.5715 | -1041403.1028 | 1088010.8363 | 1233374.8751 | 501885.3867 | 52.5219 | 0.00021654 | 0.31776 | 0.63018 | 0.26374 | 3.122 | 3.3894 | 0.23411 | 0.7877 | 2.3317e-10 | 3.5339
258.5668 | 37.7114 | 34.8626 | 11.7123 | 7.0835 | 2.3351 | 2000.0001 | 0.2 | 0 | 0.2 | 0 | 42925.4377 | 0 | 0 | 41525.4375 | 38207.2449 | 1596654.3028 | 537141.2143 | 396582.4511 | -407552.2707 | -112310.9988 | -89151.6306 | 199040.9093 | 65615.3785 | 1056564.8348 | 415.2544 | 1262237.6919 | 2366437.626 | 199040.9093 | 65615.3785 | -1056149.5804 | 1104199.934 | 1250860.4049 | 508992.3213 | 52.5219 | 0.00021654 | 0.31829 | 0.63051 | 0.26353 | 3.1237 | 3.3907 | 0.23373 | 0.78873 | 2.3305e-10 | 3.573
259.5668 | 38.1264 | 34.7412 | 11.6824 | 7.1635 | 2.3615 | 2000.0001 | 0.2 | 0 | 0.2 | 0 | 43325.4377 | 0 | 0 | 41925.4376 | 38575.282 | 1610575.0695 | 541820.1594 | 398690.617 | -412081.0776 | -113508.265 | -90217.1683 | 201890.305 | 66554.7038 | 1071478.0895 | 419.2544 | 1273837.6925 | 2394402.2712 | 201890.305 | 66554.7038 | -1071058.8352 | 1120564.5787 | 1268530.217 | 516177.7049 | 52.5219 | 0.00021654 | 0.31882 | 0.63084 | 0.26332 | 3.1253 | 3.3921 | 0.23334 | 0.78978 | 2.3294e-10 | 3.6124
260.5668 | 38.5436 | 34.6192 | 11.6525 | 7.244 | 2.388 | 2000.0001 | 0.2 | 0 | 0.2 | 0 | 43725.4377 | 0 | 0 | 42325.4376 | 38943.319 | 1624447.1452 | 546487.1488 | 400789.0216 | -416658.5756 | -114717.487 | -91292.4673 | 204771.7958 | 67504.6096 | 1086554.9676 | 423.2544 | 1285437.6931 | 2422543.2919 | 204771.7958 | 67504.6096 | -1086131.7132 | 1137105.5988 | 1286385.0399 | 523441.9453 | 52.5219 | 0.00021654 | 0.31935 | 0.63118 | 0.26311 | 3.127 | 3.3934 | 0.23295 | 0.79084 | 2.3282e-10 | 3.6519
261.5668 | 38.9629 | 34.4966 | 11.6225 | 7.3249 | 2.4147 | 2000.0001 | 0.2 | 0 | 0.2 | 0 | 44125.4377 | 0 | 0 | 42725.4376 | 39311.356 | 1638270.3119 | 551142.1546 | 402877.6687 | -421284.9825 | -115938.6926 | -92377.5238 | 207685.5664 | 68465.1567 | 1101796.2946 | 427.2544 | 1297037.6937 | 2450861.4926 | 207685.5664 | 68465.1567 | -1101369.0402 | 1153823.7989 | 1304425.5744 | 530785.4404 | 52.5219 | 0.00021654 | 0.3199 | 0.63152 | 0.26289 | 3.1287 | 3.3948 | 0.23255 | 0.79191 | 2.327e-10 | 3.6916
262.5668 | 39.3842 | 34.3736 | 11.5925 | 7.4063 | 2.4415 | 2000.0001 | 0.2 | 0 | 0.2 | 0 | 44525.4377 | 0 | 0 | 43125.4376 | 39679.3931 | 1652044.3586 | 555785.1513 | 404956.5644 | -425960.5095 | -117171.9073 | -93472.3316 | 210631.7977 | 69436.4047 | 1117202.8752 | 431.2544 | 1308637.6943 | 2479357.6535 | 210631.7977 | 69436.4047 | -1116771.6209 | 1170719.9593 | 1322652.4928 | 538208.5781 | 52.5219 | 0.00021654 | 0.32045 | 0.63187 | 0.26267 | 3.1304 | 3.3961 | 0.23215 | 0.793 | 2.3258e-10 | 3.7315
263.5668 | 39.8075 | 34.25 | 11.5624 | 7.4881 | 2.4685 | 2000.0001 | 0.2 | 0 | 0.2 | 0 | 44925.4378 | 0 | 0 | 43525.4376 | 40047.4301 | 1665769.0812 | 560416.1155 | 407025.7176 | -430685.3606 | -118417.1544 | -94576.8821 | 213610.6668 | 70418.412 | 1132775.4925 | 435.2544 | 1320237.6948 | 2508032.5297 | 213610.6668 | 70418.412 | -1132340.2381 | 1187794.8349 | 1341066.4381 | 545711.7357 | 52.5219 | 0.00021654 | 0.32101 | 0.63222 | 0.26246 | 3.1321 | 3.3975 | 0.23175 | 0.79409 | 2.3246e-10 | 3.7716
264.5668 | 40.2327 | 34.126 | 11.5322 | 7.5703 | 2.4956 | 2000.0001 | 0.2 | 0 | 0.2 | 0 | 45325.4378 | 0 | 0 | 43925.4377 | 40415.4671 | 1679444.2828 | 565035.0263 | 409085.1391 | -435459.7326 | -119674.455 | -95691.1642 | 216622.3472 | 71411.2357 | 1148514.907 | 439.2544 | 1331837.6954 | 2536886.8506 | 216622.3472 | 71411.2357 | -1148075.6526 | 1205049.1552 | 1359668.0235 | 553295.2797 | 52.5219 | 0.00021654 | 0.32157 | 0.63257 | 0.26224 | 3.1339 | 3.3989 | 0.23134 | 0.7952 | 2.3234e-10 | 3.8119
265.5668 | 40.6597 | 34.0015 | 11.502 | 7.653 | 2.5229 | 2000.0001 | 0.2 | 0 | 0.2 | 0 | 45725.4378 | 0 | 0 | 44325.4377 | 40783.5042 | 1693069.7741 | 569641.865 | 411134.8426 | -440283.8149 | -120943.8277 | -96815.1643 | 219667.008 | 72414.9318 | 1164421.8566 | 443.2544 | 1343437.696 | 2565921.319 | 219667.008 | 72414.9318 | -1163978.6022 | 1222483.623 | 1378457.832 | 560959.5657 | 52.5219 | 0.00021654 | 0.32215 | 0.63292 | 0.26201 | 3.1356 | 3.4003 | 0.23093 | 0.79633 | 2.3222e-10 | 3.8524
266.5668 | 41.0885 | 33.8765 | 11.4718 | 7.736 | 2.5502 | 2000.0001 | 0.2 | 0 | 0.2 | 0 | 46125.4378 | 0 | 0 | 44725.4377 | 41151.5412 | 1706645.3731 | 574236.6154 | 413174.8441 | -445157.7895 | -122225.2888 | -97948.8663 | 222744.8144 | 73429.5545 | 1180497.0557 | 447.2544 | 1355037.6966 | 2595136.6111 | 222744.8144 | 73429.5545 | -1180049.8013 | 1240098.9145 | 1397436.4154 | 568704.9382 | 52.5219 | 0.00021654 | 0.32273 | 0.63328 | 0.26179 | 3.1374 | 3.4017 | 0.23051 | 0.79746 | 2.321e-10 | 3.893
267.5668 | 41.519 | 33.7511 | 11.4415 | 7.8195 | 2.5778 | 2000.0001 | 0.2 | 0 | 0.2 | 0 | 46525.4378 | 0 | 0 | 45125.4377 | 41519.5782 | 1720170.9058 | 578819.2636 | 415205.1624 | -450081.8305 | -123518.8519 | -99092.2517 | 225855.9273 | 74455.157 | 1196741.1944 | 451.2544 | 1366637.6972 | 2624533.3751 | 225855.9273 | 74455.157 | -1196289.9401 | 1257895.6779 | 1416604.2941 | 576531.7296 | 52.5219 | 0.00021654 | 0.32332 | 0.63364 | 0.26156 | 3.1392 | 3.4032 | 0.23009 | 0.79861 | 2.3197e-10 | 3.9338
268.5668 | 41.9512 | 33.6254 | 11.4112 | 7.9034 | 2.6054 | 2000.0001 | 0.2 | 0 | 0.2 | 0 | 46925.4379 | 0 | 0 | 45525.4377 | 41887.6153 | 1733646.2059 | 583389.7983 | 417225.8185 | -455056.1041 | -124824.5286 | -100245.2992 | 229000.5032 | 75491.7908 | 1213154.9385 | 455.2544 | 1378237.6977 | 2654112.2313 | 229000.5032 | 75491.7908 | -1212699.6841 | 1275874.5335 | 1435961.9563 | 584440.2608 | 52.5219 | 0.00021654 | 0.32392 | 0.63401 | 0.26133 | 3.141 | 3.4046 | 0.22967 | 0.79977 | 2.3185e-10 | 3.9747
269.5668 | 42.385 | 33.4992 | 11.3809 | 7.9876 | 2.6332 | 2000.0001 | 0.2 | 0 | 0.2 | 0 | 47325.4379 | 0 | 0 | 45925.4378 | 42255.6523 | 1747071.1152 | 587948.2107 | 419236.8361 | -460080.7684 | -126142.3276 | -101407.9852 | 232178.6942 | 76539.5061 | 1229738.9283 | 459.2544 | 1389837.6983 | 2683873.7711 | 232178.6942 | 76539.5061 | -1229279.6739 | 1294036.0727 | 1455509.8575 | 592430.8404 | 52.5219 | 0.00021654 | 0.32452 | 0.63438 | 0.2611 | 3.1428 | 3.4061 | 0.22924 | 0.80095 | 2.3172e-10 | 4.0158
270.5668 | 42.8203 | 33.3727 | 11.3505 | 8.0722 | 2.6611 | 2000.0001 | 0.2 | 0 | 0.2 | 0 | 47725.4379 | 0 | 0 | 46325.4378 | 42623.6893 | 1760445.4838 | 592494.4944 | 421238.2417 | -465155.9734 | -127472.2553 | -102580.2832 | 235390.6477 | 77598.3515 | 1246493.7783 | 463.2544 | 1401437.6989 | 2713818.5565 | 235390.6477 | 77598.3515 | -1246030.5239 | 1312380.8576 | 1475248.4201 | 600503.7645 | 52.5219 | 0.00021654 | 0.32513 | 0.63475 | 0.26087 | 3.1447 | 3.4076 | 0.22881 | 0.80214 | 2.316e-10 | 4.0571
271.5668 | 43.2571 | 33.2458 | 11.3202 | 8.1571 | 2.6891 | 2000.0001 | 0.2 | 0 | 0.2 | 0 | 48125.4379 | 0 | 0 | 46725.4378 | 42991.7263 | 1773769.1702 | 597028.6458 | 423230.0641 | -470281.8607 | -128814.3153 | -103762.1643 | 238636.5063 | 78668.3739 | 1263420.0768 | 467.2544 | 1413037.6995 | 2743947.1198 | 238636.5063 | 78668.3739 | -1262952.8224 | 1330909.4203 | 1495178.0325 | 608659.3168 | 52.5219 | 0.00021654 | 0.32575 | 0.63512 | 0.26063 | 3.1465 | 3.4091 | 0.22837 | 0.80334 | 2.3147e-10 | 4.0985
272.5668 | 43.6953 | 33.1186 | 11.2899 | 8.2424 | 2.7172 | 2000.0001 | 0.2 | 0 | 0.2 | 0 | 48525.4379 | 0 | 0 | 47125.4378 | 43359.7634 | 1787042.0413 | 601550.6635 | 425212.3349 | -475458.5632 | -130168.509 | -104953.5971 | 241916.4078 | 79749.6189 | 1280518.385 | 471.2544 | 1424637.7001 | 2774259.9625 | 241916.4078 | 79749.6189 | -1280047.1307 | 1349622.2625 | 1515299.0493 | 616897.7677 | 52.5219 | 0.00021654 | 0.32638 | 0.6355 | 0.26039 | 3.1484 | 3.4106 | 0.22793 | 0.80455 | 2.3134e-10 | 4.14
273.5668 | 44.1348 | 32.9911 | 11.2595 | 8.328 | 2.7454 | 2000.0001 | 0.2 | 0 | 0.2 | 0 | 48925.438 | 0 | 0 | 47525.4378 | 43727.8004 | 1800263.9729 | 606060.5491 | 427185.0883 | -480686.2053 | -131534.8348 | -106154.5473 | 245230.4853 | 80842.1302 | 1297789.2369 | 475.2544 | 1436237.7006 | 2804757.5555 | 245230.4853 | 80842.1302 | -1297313.9826 | 1368519.8548 | 1535611.79 | 625219.3744 | 52.5219 | 0.00021654 | 0.32702 | 0.63588 | 0.26015 | 3.1503 | 3.4121 | 0.22749 | 0.80577 | 2.3121e-10 | 4.1816
274.5668 | 44.5755 | 32.8633 | 11.2292 | 8.4139 | 2.7737 | 2000.0001 | 0.2 | 0 | 0.2 | 0 | 49325.438 | 0 | 0 | 47925.4379 | 44095.8374 | 1813434.8493 | 610558.3066 | 429148.3611 | -485964.9025 | -132913.2887 | -107364.9782 | 248578.8664 | 81945.95 | 1315233.1383 | 479.2544 | 1447837.7012 | 2835440.3377 | 248578.8664 | 81945.95 | -1314753.8839 | 1387602.6365 | 1556116.5394 | 633624.3808 | 52.5219 | 0.00021654 | 0.32766 | 0.63627 | 0.25991 | 3.1522 | 3.4136 | 0.22704 | 0.80701 | 2.3108e-10 | 4.2234
275.5668 | 45.0174 | 32.7353 | 11.1989 | 8.5001 | 2.8021 | 2000.0001 | 0.2 | 0 | 0.2 | 0 | 49725.438 | 0 | 0 | 48325.4379 | 44463.8745 | 1826554.5642 | 615043.9427 | 431102.1926 | -491294.7613 | -134303.864 | -108584.8503 | 251961.6737 | 83061.1186 | 1332850.5666 | 483.2544 | 1459437.7018 | 2866308.7165 | 251961.6737 | 83061.1186 | -1332367.3122 | 1406871.0147 | 1576813.5462 | 642113.0169 | 52.5219 | 0.00021654 | 0.32831 | 0.63666 | 0.25967 | 3.1541 | 3.4151 | 0.22659 | 0.80826 | 2.3095e-10 | 4.2653
276.5668 | 45.4604 | 32.607 | 11.1687 | 8.5866 | 2.8306 | 2000.0001 | 0.2 | 0 | 0.2 | 0 | 50125.438 | 0 | 0 | 48725.4379 | 44831.9115 | 1839623.0199 | 619517.4668 | 433046.6249 | -496675.8792 | -135706.5513 | -109814.1215 | 255379.0246 | 84187.6748 | 1350641.9701 | 487.2544 | 1471037.7024 | 2897363.0663 | 255379.0246 | 84187.6748 | -1350154.7158 | 1426325.3639 | 1597703.0237 | 650685.499 | 52.5219 | 0.00021654 | 0.32897 | 0.63705 | 0.25942 | 3.1561 | 3.4167 | 0.22614 | 0.80952 | 2.3081e-10 | 4.3072
277.5668 | 45.9045 | 32.4785 | 11.1384 | 8.6734 | 2.8593 | 2000.0001 | 0.2 | 0 | 0.2 | 0 | 50525.438 | 0 | 0 | 49125.4379 | 45199.9485 | 1852640.1283 | 623978.8909 | 434981.7028 | -502108.3444 | -137121.3385 | -111052.7473 | 258831.0308 | 85325.6555 | 1368607.7679 | 491.2544 | 1482637.703 | 2928603.7289 | 258831.0308 | 85325.6555 | -1368116.5136 | 1445966.026 | 1618785.1483 | 659342.0287 | 52.5219 | 0.00021654 | 0.32964 | 0.63744 | 0.25917 | 3.158 | 3.4183 | 0.22568 | 0.8108 | 2.3068e-10 | 4.3493
278.5668 | 46.3495 | 32.3499 | 11.1083 | 8.7604 | 2.8879 | 2000.0001 | 0.2 | 0 | 0.2 | 0 | 50925.4381 | 0 | 0 | 49525.4379 | 45567.9856 | 1865605.8105 | 628428.2299 | 436907.4734 | -507592.2359 | -138548.211 | -112300.6803 | 262317.7989 | 86475.0956 | 1386748.349 | 495.2544 | 1494237.7035 | 2960031.0126 | 262317.7989 | 86475.0956 | -1386253.0946 | 1465793.3091 | 1640060.06 | 668082.7937 | 52.5219 | 0.00021654 | 0.33031 | 0.63784 | 0.25893 | 3.16 | 3.4198 | 0.22522 | 0.81208 | 2.3055e-10 | 4.3915
279.5668 | 46.7954 | 32.2211 | 11.0781 | 8.8477 | 2.9167 | 2000.0001 | 0.2 | 0 | 0.2 | 0 | 51325.4381 | 0 | 0 | 49925.438 | 45936.0226 | 1878519.9971 | 632865.5011 | 438823.9867 | -513127.6229 | -139987.1511 | -113557.8705 | 265839.4295 | 87636.0284 | 1405064.0718 | 499.2544 | 1505837.7041 | 2991645.1917 | 265839.4295 | 87636.0284 | -1404564.8174 | 1485807.4876 | 1661527.8615 | 676907.9668 | 52.5219 | 0.00021654 | 0.33099 | 0.63824 | 0.25867 | 3.162 | 3.4214 | 0.22475 | 0.81338 | 2.3041e-10 | 4.4337
280.5668 | 47.2421 | 32.0921 | 11.048 | 8.9352 | 2.9456 | 2000.0001 | 0.2 | 0 | 0.2 | 0 | 51725.4381 | 0 | 0 | 50325.438 | 46304.0596 | 1891382.6283 | 637290.7248 | 440731.2952 | -518714.5654 | -141438.1388 | -114824.2656 | 269396.0177 | 88808.4852 | 1423555.2642 | 503.2544 | 1517437.7047 | 3023446.5065 | 269396.0177 | 88808.4852 | -1423052.0099 | 1506008.8018 | 1683188.6184 | 685817.7059 | 52.5219 | 0.00021654 | 0.33168 | 0.63864 | 0.25842 | 3.164 | 3.423 | 0.22429 | 0.81469 | 2.3027e-10 | 4.476
281.5668 | 47.6894 | 31.963 | 11.018 | 9.0229 | 2.9745 | 2000.0001 | 0.2 | 0 | 0.2 | 0 | 52125.4381 | 0 | 0 | 50725.438 | 46672.0967 | 1904193.6538 | 641703.9239 | 442629.454 | -524353.1135 | -142901.1511 | -116099.8104 | 272987.6526 | 89992.4955 | 1442222.2228 | 507.2544 | 1529037.7053 | 3055435.1624 | 272987.6526 | 89992.4955 | -1441714.9684 | 1526397.4571 | 1705042.3583 | 694812.1539 | 52.5219 | 0.00021654 | 0.33238 | 0.63905 | 0.25817 | 3.166 | 3.4246 | 0.22382 | 0.81602 | 2.3014e-10 | 4.5184
282.5668 | 48.1375 | 31.8339 | 10.988 | 9.1109 | 3.0035 | 2000.0001 | 0.2 | 0 | 0.2 | 0 | 52525.4381 | 0 | 0 | 51125.438 | 47040.1337 | 1916953.0334 | 646105.1241 | 444518.5208 | -530043.3076 | -144376.1623 | -117384.4473 | 276614.4176 | 91188.0867 | 1461065.2123 | 511.2544 | 1540637.7059 | 3087611.3299 | 276614.4176 | 91188.0867 | -1460553.9579 | 1546973.624 | 1727089.0712 | 703891.4384 | 52.5219 | 0.00021654 | 0.33309 | 0.63946 | 0.25791 | 3.168 | 3.4263 | 0.22334 | 0.81735 | 2.3e-10 | 4.5609
283.5668 | 48.586 | 31.7046 | 10.9581 | 9.199 | 3.0325 | 2000.0001 | 0.2 | 0 | 0.2 | 0 | 52925.4382 | 0 | 0 | 51525.438 | 47408.1707 | 1929660.7364 | 650494.3536 | 446398.5557 | -535785.1782 | -145863.1441 | -118678.1159 | 280276.3898 | 92395.2843 | 1480084.4656 | 515.2544 | 1552237.7064 | 3119975.1443 | 280276.3898 | 92395.2843 | -1479569.2112 | 1567737.4378 | 1749328.7086 | 713055.6718 | 52.5219 | 0.00021654 | 0.3338 | 0.63987 | 0.25765 | 3.1701 | 3.4279 | 0.22286 | 0.8187 | 2.2986e-10 | 4.6034
284.5668 | 49.0351 | 31.5754 | 10.9283 | 9.2873 | 3.0616 | 2000.0001 | 0.2 | 0 | 0.2 | 0 | 53325.4382 | 0 | 0 | 51925.4381 | 47776.2077 | 1942316.7423 | 654871.6437 | 448269.6215 | -541578.746 | -147362.0654 | -119980.7537 | 283973.6406 | 93614.1116 | 1499280.1832 | 519.2544 | 1563837.707 | 3152526.705 | 283973.6406 | 93614.1116 | -1498760.9288 | 1588688.998 | 1771761.1838 | 722304.9505 | 52.5219 | 0.00021654 | 0.33453 | 0.64028 | 0.25739 | 3.1721 | 3.4295 | 0.22238 | 0.82006 | 2.2972e-10 | 4.6459
285.5668 | 49.4845 | 31.4461 | 10.8986 | 9.3757 | 3.0908 | 2000.0001 | 0.2 | 0 | 0.2 | 0 | 53725.4382 | 0 | 0 | 52325.4381 | 48144.2448 | 1954921.0405 | 659237.0282 | 450131.7836 | -547424.0214 | -148872.8923 | -121292.2953 | 287706.2348 | 94844.5902 | 1518652.5327 | 523.2544 | 1575437.7076 | 3185266.0757 | 287706.2348 | 94844.5902 | -1518129.2783 | 1609828.3681 | 1794386.3716 | 731639.3555 | 52.5219 | 0.00021654 | 0.33526 | 0.6407 | 0.25713 | 3.1742 | 3.4312 | 0.2219 | 0.82143 | 2.2958e-10 | 4.6885
286.5668 | 49.9342 | 31.3168 | 10.869 | 9.4643 | 3.12 | 2000.0001 | 0.2 | 0 | 0.2 | 0 | 54125.4382 | 0 | 0 | 52725.4381 | 48512.2818 | 1967473.6307 | 663590.5437 | 451985.1095 | -553321.0049 | -150395.5883 | -122612.673 | 291474.2313 | 96086.7395 | 1538201.6488 | 527.2544 | 1587037.7082 | 3218193.2837 | 291474.2313 | 96086.7395 | -1537674.3944 | 1631155.5755 | 1817204.108 | 741058.9515 | 52.5219 | 0.00021654 | 0.33599 | 0.64112 | 0.25687 | 3.1763 | 3.4329 | 0.22141 | 0.82281 | 2.2944e-10 | 4.7311
287.5668 | 50.3841 | 31.1876 | 10.8395 | 9.553 | 3.1492 | 2000.0001 | 0.2 | 0 | 0.2 | 0 | 54525.4382 | 0 | 0 | 53125.4381 | 48880.3188 | 1979974.5225 | 667932.2294 | 453829.6695 | -559269.6867 | -151930.1139 | -123941.8166 | 295277.6823 | 97340.5766 | 1557927.6328 | 531.2544 | 1598637.7088 | 3251308.3199 | 295277.6823 | 97340.5766 | -1557396.3784 | 1652670.6112 | 1840214.1903 | 750563.7875 | 52.5219 | 0.00021654 | 0.33674 | 0.64154 | 0.2566 | 3.1784 | 3.4345 | 0.22092 | 0.8242 | 2.293e-10 | 4.7737
288.5668 | 50.8342 | 31.0584 | 10.81 | 9.6418 | 3.1785 | 2000.0001 | 0.2 | 0 | 0.2 | 0 | 54925.4383 | 0 | 0 | 53525.4381 | 49248.3559 | 1992423.7359 | 672262.1273 | 455665.5361 | -565270.0469 | -153476.4274 | -125279.6535 | 299116.6338 | 98606.1167 | 1577830.5523 | 535.2544 | 1610237.7093 | 3284611.1386 | 299116.6338 | 98606.1167 | -1577295.2979 | 1674373.4293 | 1863416.3768 | 760153.8959 | 52.5219 | 0.00021654 | 0.33749 | 0.64197 | 0.25633 | 3.1805 | 3.4362 | 0.22043 | 0.8256 | 2.2916e-10 | 4.8164
289.5668 | 51.2843 | 30.9294 | 10.7807 | 9.7307 | 3.2078 | 2000.0001 | 0.2 | 0 | 0.2 | 0 | 55325.4383 | 0 | 0 | 53925.4382 | 49616.3929 | 2004821.3012 | 676580.2822 | 457492.7844 | -571322.0553 | -155034.4839 | -126626.1088 | 302991.1253 | 99883.3729 | 1597910.441 | 539.2544 | 1621837.7099 | 3318101.6571 | 302991.1253 | 99883.3729 | -1597371.1866 | 1696263.9472 | 1886810.3869 | 769829.2931 | 52.5219 | 0.00021654 | 0.33825 | 0.6424 | 0.25607 | 3.1826 | 3.4379 | 0.21993 | 0.82702 | 2.2902e-10 | 4.859
290.5668 | 51.7344 | 30.8004 | 10.7516 | 9.8196 | 3.2371 | 2000.0001 | 0.2 | 0 | 0.2 | 0 | 55725.4383 | 0 | 0 | 54325.4382 | 49984.4299 | 2017167.2588 | 680886.7413 | 459311.4917 | -577425.6713 | -156604.2361 | -127981.1051 | 306901.1896 | 101172.3559 | 1618167.2987 | 543.2544 | 1633437.7105 | 3351779.7557 | 306901.1896 | 101172.3559 | -1617624.0443 | 1718342.0452 | 1910395.901 | 779589.979 | 52.5219 | 0.00021654 | 0.33902 | 0.64283 | 0.2558 | 3.1847 | 3.4396 | 0.21943 | 0.82844 | 2.2887e-10 | 4.9017
291.5668 | 52.1843 | 30.6716 | 10.7225 | 9.9087 | 3.2665 | 2000.0001 | 0.2 | 0 | 0.2 | 0 | 56125.4383 | 0 | 0 | 54725.4382 | 50352.467 | 2029461.6597 | 685181.5549 | 461121.7376 | -583580.844 | -158185.634 | -129344.5628 | 310846.8531 | 102473.0744 | 1638601.0907 | 547.2544 | 1645037.7111 | 3385645.2776 | 310846.8531 | 102473.0744 | -1638053.8363 | 1740607.5666 | 1934172.5605 | 789435.9367 | 52.5219 | 0.00021654 | 0.3398 | 0.64326 | 0.25552 | 3.1868 | 3.4413 | 0.21893 | 0.82988 | 2.2873e-10 | 4.9443
292.5668 | 52.634 | 30.5429 | 10.6936 | 9.9977 | 3.2958 | 2000.0001 | 0.2 | 0 | 0.2 | 0 | 56525.4383 | 0 | 0 | 55125.4382 | 50720.504 | 2041704.5651 | 689464.7754 | 462923.6039 | -589787.5123 | -159778.6248 | -130716.4001 | 314828.1354 | 103785.535 | 1659211.7477 | 551.2544 | 1656637.7117 | 3419698.0288 | 314828.1354 | 103785.535 | -1658660.4933 | 1763060.3172 | 1958139.968 | 799367.1331 | 52.5219 | 0.00021654 | 0.34058 | 0.64369 | 0.25525 | 3.189 | 3.4431 | 0.21843 | 0.83133 | 2.2858e-10 | 4.9869
293.5668 | 53.0834 | 30.4145 | 10.6648 | 10.0868 | 3.3252 | 2000.0001 | 0.2 | 0 | 0.2 | 0 | 56925.4384 | 0 | 0 | 55525.4382 | 51088.541 | 2053896.0467 | 693736.4583 | 464717.1748 | -596045.6044 | -161383.1533 | -132096.5328 | 318845.0492 | 105109.7417 | 1679999.166 | 555.2544 | 1668237.7122 | 3453937.7778 | 318845.0492 | 105109.7417 | -1679443.9116 | 1785700.0656 | 1982297.6872 | 809383.5179 | 52.5219 | 0.00021654 | 0.34137 | 0.64413 | 0.25498 | 3.1912 | 3.4448 | 0.21792 | 0.83279 | 2.2844e-10 | 5.0295
293.8168 | 53.1957 | 30.3824 | 10.6576 | 10.1091 | 3.3325 | 2000.0001 | 0.2 | 0 | 0.2 | 0 | 57025.4384 | 0 | 0 | 55625.4383 | 51180.5503 | 2056935.8897 | 694802.5819 | 465164.2797 | -597618.1547 | -161786.0826 | -132442.8538 | 319854.8459 | 105442.6291 | 1685223.6272 | 556.2544 | 1671137.7124 | 3462526.9085 | 319854.8459 | 105442.6291 | -1684667.3728 | 1791389.1961 | 1988366.8081 | 811900.9189 | 52.5219 | 0.00021654 | 0.34157 | 0.64424 | 0.25491 | 3.1917 | 3.4452 | 0.21779 | 0.83315 | 2.284e-10 | 5.0401
293.8668 | 53.2182 | 30.376 | 10.6562 | 10.1136 | 3.334 | 2000.0001 | 0.2 | 0 | 0.2 | 0 | 57045.4384 | 0 | 0 | 55645.4383 | 51198.9521 | 2057543.4734 | 695015.7205 | 465253.6392 | -597933.0498 | -161866.7545 | -132512.1795 | 320057.0725 | 105509.2946 | 1686269.8439 | 556.4544 | 1671717.7124 | 3464246.1348 | 320057.0725 | 105509.2946 | -1685713.3896 | 1792528.4224 | 1989582.0555 | 812405.0374 | 52.5219 | 0.00021654 | 0.34161 | 0.64426 | 0.2549 | 3.1918 | 3.4453 | 0.21777 | 0.83322 | 2.284e-10 | 5.0422
293.9168 | 53.2406 | 30.3696 | 10.6548 | 10.118 | 3.3355 | 2000.0001 | 0.2 | 0 | 0.2 | 0 | 57065.4384 | 0 | 0 | 55665.4383 | 51217.354 | 2058150.9287 | 695228.8305 | 465342.9783 | -598248.0731 | -161947.4551 | -132581.5256 | 320259.3883 | 105575.9896 | 1687316.5022 | 556.6544 | 1672297.7124 | 3465965.8277 | 320259.3883 | 105575.9896 | -1686759.8478 | 1793668.1153 | 1990797.7772 | 812909.3687 | 52.5219 | 0.00021654 | 0.34165 | 0.64428 | 0.25488 | 3.1919 | 3.4454 | 0.21774 | 0.8333 | 2.2839e-10 | 5.0444
293.9668 | 53.2631 | 30.3631 | 10.6534 | 10.1225 | 3.337 | 2000.0001 | 0.2 | 0 | 0.2 | 0 | 57085.4384 | 0 | 0 | 55685.4383 | 51235.7558 | 2058758.2558 | 695441.9119 | 465432.2969 | -598563.2247 | -162028.1843 | -132650.8922 | 320461.7931 | 105642.7139 | 1688363.6018 | 556.8544 | 1672877.7125 | 3467685.9873 | 320461.7931 | 105642.7139 | -1687806.7474 | 1794808.2748 | 1992013.973 | 813413.9127 | 52.5219 | 0.00021654 | 0.34169 | 0.6443 | 0.25487 | 3.192 | 3.4455 | 0.21772 | 0.83337 | 2.2838e-10 | 5.0465
294.0168 | 53.2855 | 30.3567 | 10.6519 | 10.1269 | 3.3384 | 2000.0001 | 0.2 | 1.4581e-07 | 0.2 | 0 | 57105.4384 | 7.2906e-06 | 0 | 55705.4383 | 51254.1577 | 2059365.4548 | 695654.9647 | 465521.5951 | -598878.5044 | -162108.942 | -132720.2791 | 320664.2871 | 105709.4676 | 1689411.1429 | 557.0544 | 1673457.7125 | 3469406.6052 | 320664.2871 | 105709.4676 | -1688854.0885 | 1795948.8927 | 1993230.643 | 813918.6695 | 52.5219 | 0.00021654 | 0.34173 | 0.64433 | 0.25485 | 3.1921 | 3.4456 | 0.21769 | 0.83344 | 2.2837e-10 | 5.0486
294.0268 | 53.29 | 30.3554 | 10.6516 | 10.1278 | 3.3387 | 2000.0001 | 0.2 | 1.8341e-06 | 0.2 | 0 | 57109.4384 | 2.7089e-05 | 0 | 55709.4383 | 51257.8381 | 2059486.8798 | 695697.572 | 465539.4524 | -598941.5752 | -162125.0968 | -132734.1589 | 320704.7968 | 105722.822 | 1689620.704 | 557.0944 | 1673573.7125 | 3469750.7642 | 320704.7968 | 105722.822 | -1689063.6097 | 1796177.0517 | 1993474.0338 | 814019.6464 | 52.5219 | 0.00021654 | 0.34174 | 0.64433 | 0.25485 | 3.1922 | 3.4456 | 0.21769 | 0.83346 | 2.2837e-10 | 5.0491
294.0368 | 53.2945 | 30.3542 | 10.6513 | 10.1287 | 3.339 | 2000.0001 | 0.2 | 3.5093e-06 | 0.2 | 0 | 57113.4384 | 8.0523e-05 | 0 | 55713.4383 | 51261.5185 | 2059608.3006 | 695740.1786 | 465557.309 | -599004.65 | -162141.2524 | -132748.0393 | 320745.3104 | 105736.1776 | 1689830.2829 | 557.1344 | 1673689.7125 | 3470094.9042 | 320745.3104 | 105736.1776 | -1689273.1485 | 1796405.1916 | 1993717.4437 | 814120.6318 | 52.5219 | 0.00021654 | 0.34175 | 0.64433 | 0.25485 | 3.1922 | 3.4456 | 0.21768 | 0.83347 | 2.2837e-10 | 5.0495
294.0468 | 53.299 | 30.3529 | 10.6511 | 10.1296 | 3.3393 | 2000.0001 | 0.2 | 5.1716e-06 | 0.20001 | 0 | 57117.4384 | 0.00016733 | 0 | 55717.4384 | 51265.199 | 2059729.7174 | 695782.7843 | 465575.1649 | -599067.729 | -162157.4088 | -132761.9204 | 320785.8278 | 105749.5345 | 1690039.8794 | 557.1744 | 1673805.7125 | 3470439.0255 | 320785.8278 | 105749.5345 | -1689482.705 | 1796633.313 | 1993960.8725 | 814221.6257 | 52.5219 | 0.00021654 | 0.34176 | 0.64434 | 0.25485 | 3.1922 | 3.4456 | 0.21768 | 0.83349 | 2.2837e-10 | 5.0499
294.0668 | 53.308 | 30.3503 | 10.6505 | 10.1314 | 3.3399 | 2000.0001 | 0.2 | 8.4578e-06 | 0.20001 | 0 | 57125.4384 | 0.00043992 | 0 | 55725.4387 | 51272.56 | 2059972.5384 | 695867.9934 | 465610.8747 | -599193.8994 | -162189.7239 | -132789.6847 | 320866.8745 | 105776.2521 | 1690459.1253 | 557.2544 | 1674037.7125 | 3471127.2138 | 320866.8745 | 105776.2521 | -1689901.8709 | 1797089.5012 | 1994447.7869 | 814423.639 | 52.5219 | 0.00021654 | 0.34177 | 0.64435 | 0.25484 | 3.1922 | 3.4457 | 0.21767 | 0.83352 | 2.2837e-10 | 5.0508
294.0868 | 53.317 | 30.3477 | 10.6499 | 10.1332 | 3.3405 | 2000.0001 | 0.2 | 1.1694e-05 | 0.20001 | 0 | 57133.4384 | 0.00084295 | 0 | 55733.4391 | 51279.9211 | 2060215.3429 | 695953.1993 | 465646.5819 | -599320.0865 | -162222.0423 | -132817.4516 | 320947.9367 | 105802.9749 | 1690878.4419 | 557.3344 | 1674269.7125 | 3471815.3317 | 320947.9367 | 105802.9749 | -1690321.1075 | 1797545.6192 | 1994934.7772 | 814625.6864 | 52.5219 | 0.00021654 | 0.34179 | 0.64436 | 0.25483 | 3.1923 | 3.4457 | 0.21766 | 0.83355 | 2.2836e-10 | 5.0516
294.1068 | 53.326 | 30.3452 | 10.6493 | 10.1349 | 3.3411 | 2000.0001 | 0.2 | 1.4881e-05 | 0.20001 | 0 | 57141.4384 | 0.0013744 | 0 | 55741.4396 | 51287.2824 | 2060458.1307 | 696038.4019 | 465682.2864 | -599446.2902 | -162254.3638 | -132845.2212 | 321029.0145 | 105829.7028 | 1691297.829 | 557.4144 | 1674501.7125 | 3472503.3822 | 321029.0145 | 105829.7028 | -1690740.4147 | 1798001.6696 | 1995421.8433 | 814827.7678 | 52.5219 | 0.00021654 | 0.34181 | 0.64437 | 0.25483 | 3.1923 | 3.4457 | 0.21765 | 0.83358 | 2.2836e-10 | 5.0525
294.1268 | 53.3349 | 30.3426 | 10.6488 | 10.1367 | 3.3416 | 2000.0001 | 0.2 | 1.8019e-05 | 0.20002 | 0 | 57149.4384 | 0.0020324 | 0 | 55749.4403 | 51294.6438 | 2060700.9017 | 696123.6013 | 465717.9881 | -599572.5106 | -162286.6887 | -132872.9935 | 321110.1077 | 105856.4359 | 1691717.2868 | 557.4944 | 1674733.7126 | 3473191.3678 | 321110.1077 | 105856.4359 | -1691159.7924 | 1798457.6553 | 1995908.9852 | 815029.8832 | 52.5219 | 0.00021654 | 0.34182 | 0.64437 | 0.25482 | 3.1924 | 3.4458 | 0.21764 | 0.83361 | 2.2836e-10 | 5.0533
294.3268 | 53.4247 | 30.3168 | 10.643 | 10.1545 | 3.3475 | 2000.0001 | 0.2 | 4.6945e-05 | 0.20005 | 0 | 57229.4384 | 0.015025 | 0 | 55829.4533 | 51368.2642 | 2063127.6699 | 696975.409 | 466074.8537 | -600835.6571 | -162610.1233 | -133150.8686 | 321921.8869 | 106124.0452 | 1695915.748 | 558.2945 | 1677053.7127 | 3480068.4295 | 321921.8869 | 106124.0452 | -1695357.4535 | 1803014.7168 | 2000784.5706 | 817052.9089 | 52.5219 | 0.00021654 | 0.34198 | 0.64446 | 0.25477 | 3.1928 | 3.4461 | 0.21753 | 0.8339 | 2.2833e-10 | 5.0618
294.5268 | 53.5145 | 30.2908 | 10.6371 | 10.1722 | 3.3533 | 2000.0001 | 0.2 | 7.1966e-05 | 0.20007 | 0 | 57309.4384 | 0.038808 | 0 | 55909.4771 | 51441.8954 | 2065552.6922 | 697826.8664 | 466431.4385 | -602100.5496 | -162933.9081 | -133429.0245 | 322735.1943 | 106392.1582 | 1700121.2686 | 559.0948 | 1679373.7128 | 3486941.636 | 322735.1943 | 106392.1582 | -1699562.1738 | 1807567.9232 | 2005667.7262 | 819079.3368 | 52.5219 | 0.00021654 | 0.34215 | 0.64455 | 0.25471 | 3.1933 | 3.4465 | 0.21743 | 0.8342 | 2.283e-10 | 5.0703
294.7268 | 53.6042 | 30.2647 | 10.6313 | 10.1898 | 3.3592 | 2000.0001 | 0.2 | 9.377e-05 | 0.20009 | 0 | 57389.4384 | 0.071955 | 0 | 55989.5102 | 51515.5359 | 2067975.9147 | 698677.9551 | 466787.7353 | -603367.2418 | -163258.0618 | -133707.4685 | 323550.012 | 106660.7692 | 1704333.8468 | 559.8951 | 1681693.7129 | 3493812.9936 | 323550.012 | 106660.7692 | -1703773.9517 | 1812119.2807 | 2010558.444 | 821109.1661 | 52.5219 | 0.00021654 | 0.34231 | 0.64464 | 0.25466 | 3.1937 | 3.4468 | 0.21732 | 0.8345 | 2.2827e-10 | 5.0788
294.9268 | 53.6939 | 30.2385 | 10.6254 | 10.2075 | 3.365 | 2000.0001 | 0.2 | 0.00011293 | 0.20011 | 0 | 57469.4384 | 0.11329 | 0 | 56069.5516 | 51589.1847 | 2070397.2933 | 699528.6597 | 467143.7383 | -604635.7779 | -163582.5994 | -133986.2062 | 324366.3252 | 106929.8732 | 1708553.4805 | 560.6954 | 1684013.713 | 3500684.1527 | 324366.3252 | 106929.8732 | -1707992.785 | 1816670.4397 | 2015456.7162 | 823142.3957 | 52.5219 | 0.00021654 | 0.34247 | 0.64473 | 0.2546 | 3.1941 | 3.4472 | 0.21722 | 0.8348 | 2.2824e-10 | 5.0873
295.1268 | 53.7836 | 30.2123 | 10.6194 | 10.2251 | 3.3708 | 2000.0001 | 0.2 | 0.00012991 | 0.20013 | 0 | 57549.4384 | 0.16186 | 0 | 56149.6001 | 51662.8407 | 2072816.792 | 700378.968 | 467499.4429 | -605906.1939 | -163907.5334 | -134265.2423 | 325184.1217 | 107199.4661 | 1712780.1676 | 561.4959 | 1686333.7131 | 3507556.4703 | 325184.1217 | 107199.4661 | -1712218.6718 | 1821222.7571 | 2020362.5355 | 825179.0247 | 52.5219 | 0.00021654 | 0.34264 | 0.64482 | 0.25454 | 3.1946 | 3.4475 | 0.21712 | 0.83511 | 2.2821e-10 | 5.0958
295.4376 | 53.9229 | 30.1714 | 10.6102 | 10.2523 | 3.3798 | 2000.0001 | 0.2 | 0.00015287 | 0.20015 | 0 | 57673.7395 | 0.24974 | 0 | 56273.9891 | 51777.2971 | 2076572.3209 | 701699.3359 | 468051.5233 | -607883.9219 | -164413.2147 | -134699.3993 | 326457.7031 | 107619.3121 | 1719361.4305 | 562.7397 | 1689938.4459 | 3518239.4419 | 326457.7031 | 107619.3121 | -1718798.6909 | 1828300.996 | 2027999.9774 | 828350.2072 | 52.5219 | 0.00021654 | 0.3429 | 0.64496 | 0.25445 | 3.1953 | 3.4481 | 0.21695 | 0.83558 | 2.2816e-10 | 5.109
295.7483 | 54.0621 | 30.1304 | 10.601 | 10.2796 | 3.3887 | 2000.0001 | 0.2 | 0.00017261 | 0.20017 | 0 | 57798.0406 | 0.35088 | 0 | 56398.3914 | 51891.7668 | 2080323.1573 | 703018.6946 | 468602.8653 | -609866.3423 | -164919.9052 | -135134.2945 | 327734.8123 | 108040.3211 | 1725959.708 | 563.9835 | 1693543.1787 | 3528931.0873 | 327734.8123 | 108040.3211 | -1725395.7245 | 1835387.9086 | 2035655.5985 | 831529.5897 | 52.5219 | 0.00021654 | 0.34316 | 0.64511 | 0.25437 | 3.196 | 3.4487 | 0.21679 | 0.83606 | 2.2812e-10 | 5.1222
296.0591 | 54.2013 | 30.0893 | 10.5917 | 10.3068 | 3.3977 | 2000.0001 | 0.2 | 0.00018998 | 0.20019 | 0 | 57922.3418 | 0.46355 | 0 | 56522.8052 | 52006.248 | 2084069.2389 | 704337.0234 | 469153.4627 | -611853.5175 | -165427.6256 | -135569.9344 | 329015.4272 | 108462.4857 | 1732574.9911 | 565.2274 | 1697147.9114 | 3539633.8373 | 329015.4272 | 108462.4857 | -1732009.7637 | 1842485.9259 | 2043329.3752 | 834717.1679 | 52.5219 | 0.00021654 | 0.34342 | 0.64525 | 0.25428 | 3.1967 | 3.4492 | 0.21662 | 0.83654 | 2.2807e-10 | 5.1354
296.3698 | 54.3403 | 30.0483 | 10.5824 | 10.334 | 3.4067 | 2000.0001 | 0.2 | 0.00020561 | 0.20021 | 0 | 58046.6429 | 0.58648 | 0 | 56647.2293 | 52120.7394 | 2087810.5212 | 705654.3077 | 469703.3119 | -613845.4921 | -165936.3905 | -136006.3225 | 330299.531 | 108885.8005 | 1739207.2706 | 566.4714 | 1700752.6442 | 3550349.4774 | 330299.531 | 108885.8005 | -1738640.7992 | 1849596.8332 | 2051021.2848 | 837912.9373 | 52.5219 | 0.00021654 | 0.34368 | 0.64539 | 0.25419 | 3.1974 | 3.4498 | 0.21646 | 0.83701 | 2.2802e-10 | 5.1486
296.6806 | 54.4793 | 30.0072 | 10.5732 | 10.3611 | 3.4156 | 2000.0001 | 0.2 | 0.00021994 | 0.20022 | 0 | 58170.944 | 0.71873 | 0 | 56771.6627 | 52235.2402 | 2091546.9724 | 706970.5373 | 470252.411 | -615842.2977 | -166446.21 | -136443.4607 | 331587.1115 | 109310.2613 | 1745856.5366 | 567.7154 | 1704357.377 | 3561079.3245 | 331587.1115 | 109310.2613 | -1745288.8212 | 1856721.9475 | 2058731.3047 | 841116.8933 | 52.5219 | 0.00021654 | 0.34395 | 0.64553 | 0.2541 | 3.1981 | 3.4504 | 0.21629 | 0.8375 | 2.2798e-10 | 5.1617
296.9913 | 54.6182 | 29.9661 | 10.5639 | 10.3883 | 3.4246 | 2000.0001 | 0.2 | 0.00023331 | 0.20023 | 0 | 58295.2452 | 0.85957 | 0 | 56896.1046 | 52349.7496 | 2095278.5702 | 708285.7055 | 470800.7598 | -617843.9567 | -166957.0911 | -136881.3493 | 332878.1589 | 109735.8651 | 1752522.7792 | 568.9594 | 1707962.1097 | 3571824.3501 | 332878.1589 | 109735.8651 | -1751953.8198 | 1863862.2404 | 2066459.4127 | 844329.0309 | 52.5219 | 0.00021654 | 0.34421 | 0.64568 | 0.25401 | 3.1988 | 3.4509 | 0.21612 | 0.83798 | 2.2793e-10 | 5.1749
297.3678 | 54.7864 | 29.9164 | 10.5527 | 10.4211 | 3.4354 | 2000.0001 | 0.2 | 0.00024858 | 0.20025 | 0 | 58445.8522 | 1.041 | 0 | 57046.8931 | 52488.5035 | 2099793.3631 | 709877.7747 | 471464.1514 | -620275.7522 | -167577.5186 | -137412.9128 | 334447.0659 | 110253.0675 | 1760622.5319 | 570.4667 | 1712329.7136 | 3584864.7159 | 334447.0659 | 110253.0675 | -1760052.0652 | 1872535.0023 | 2075847.2255 | 848231.9094 | 52.5219 | 0.00021654 | 0.34453 | 0.64585 | 0.2539 | 3.1997 | 3.4516 | 0.21592 | 0.83856 | 2.2787e-10 | 5.1908
297.7444 | 54.9544 | 29.8666 | 10.5415 | 10.4539 | 3.4462 | 2000.0001 | 0.2 | 0.00026312 | 0.20026 | 0 | 58596.4592 | 1.2337 | 0 | 57197.6928 | 52627.2685 | 2104300.9924 | 711468.2751 | 472126.445 | -622714.7113 | -168199.515 | -137945.5743 | 336021.0424 | 110771.941 | 1768747.1724 | 571.974 | 1716697.3175 | 3597929.2938 | 336021.0424 | 110771.941 | -1768175.1984 | 1881231.9763 | 2085261.5201 | 852146.7823 | 52.5219 | 0.00021654 | 0.34486 | 0.64602 | 0.25379 | 3.2005 | 3.4523 | 0.21572 | 0.83915 | 2.2781e-10 | 5.2068
298.1209 | 55.1223 | 29.817 | 10.5304 | 10.4868 | 3.457 | 2000.0001 | 0.2 | 0.00027716 | 0.20028 | 0 | 58747.0663 | 1.4371 | 0 | 57348.5033 | 52766.0444 | 2108801.449 | 713057.205 | 472787.6444 | -625160.8431 | -168823.0818 | -138479.33 | 337600.0808 | 111292.4833 | 1776896.6809 | 573.4814 | 1721064.9213 | 3611018.7036 | 337600.0808 | 111292.4833 | -1776323.1995 | 1889953.7823 | 2094702.2566 | 856073.64 | 52.5219 | 0.00021654 | 0.34518 | 0.6462 | 0.25368 | 3.2014 | 3.453 | 0.21552 | 0.83974 | 2.2776e-10 | 5.2227
298.4974 | 55.2901 | 29.7674 | 10.5192 | 10.5195 | 3.4678 | 2000.0001 | 0.2 | 0.00029083 | 0.20029 | 0 | 58897.6733 | 1.651 | 0 | 57499.3241 | 52904.8306 | 2113294.7293 | 714644.5649 | 473447.754 | -627614.1512 | -169448.2187 | -139014.1755 | 339184.1753 | 111814.6923 | 1785071.0366 | 574.9887 | 1725432.5252 | 3624133.3677 | 339184.1753 | 111814.6923 | -1784496.0479 | 1898700.8425 | 2104169.3948 | 860012.4727 | 52.5219 | 0.00021654 | 0.3455 | 0.64637 | 0.25357 | 3.2023 | 3.4537 | 0.21532 | 0.84033 | 2.277e-10 | 5.2386
298.8739 | 55.4577 | 29.7178 | 10.5081 | 10.5523 | 3.4787 | 2000.0001 | 0.2 | 0.00030426 | 0.2003 | 0 | 59048.2803 | 1.875 | 0 | 57650.1552 | 53043.6271 | 2117780.8336 | 716230.3561 | 474106.7789 | -630074.6353 | -170074.9242 | -139550.1058 | 340773.3213 | 112338.5666 | 1793270.2182 | 576.4961 | 1729800.1291 | 3637273.5701 | 340773.3213 | 112338.5666 | -1792693.7221 | 1907473.441 | 2113662.8937 | 863963.27 | 52.5219 | 0.00021654 | 0.34583 | 0.64655 | 0.25346 | 3.2031 | 3.4544 | 0.21511 | 0.84092 | 2.2764e-10 | 5.2544
299.3346 | 55.6626 | 29.6572 | 10.4946 | 10.5924 | 3.4919 | 2000.0001 | 0.2 | 0.00032045 | 0.20032 | 0 | 59232.5447 | 2.1628 | 0 | 57834.7074 | 53213.4552 | 2123259.729 | 718168.4077 | 474911.614 | -633094.7397 | -170843.8143 | -140207.2723 | 342724.4714 | 112981.7784 | 1803335.4731 | 578.3403 | 1735143.7975 | 3653385.332 | 342724.4714 | 112981.7784 | -1802757.1328 | 1918241.5345 | 2125313.7764 | 868813.2427 | 52.5219 | 0.00021654 | 0.34623 | 0.64676 | 0.25333 | 3.2042 | 3.4552 | 0.21487 | 0.84164 | 2.2757e-10 | 5.2738
299.7952 | 55.8672 | 29.5968 | 10.4811 | 10.6324 | 3.5051 | 2000.0001 | 0.2 | 0.00033646 | 0.20034 | 0 | 59416.8092 | 2.4654 | 0 | 58019.2745 | 53383.2981 | 2128727.8972 | 720104.1211 | 475714.8437 | -636125.5715 | -171615.0427 | -140866.0442 | 344683.1702 | 113627.4786 | 1813437.815 | 580.1845 | 1740487.4659 | 3669535.808 | 344683.1702 | 113627.4786 | -1812857.6304 | 1929048.3421 | 2137003.9797 | 873681.089 | 52.5219 | 0.00021654 | 0.34663 | 0.64698 | 0.25319 | 3.2053 | 3.4561 | 0.21462 | 0.84237 | 2.275e-10 | 5.2932
300.2559 | 56.0716 | 29.5364 | 10.4677 | 10.6724 | 3.5182 | 2000.0001 | 0.2 | 0.00035234 | 0.20035 | 0 | 59601.0736 | 2.7827 | 0 | 58203.8562 | 53553.1558 | 2134185.3504 | 722037.503 | 476516.4784 | -639167.1182 | -172388.6024 | -141526.4111 | 346649.4114 | 114275.6653 | 1823577.2003 | 582.0288 | 1745831.1343 | 3685725.1169 | 346649.4114 | 114275.6653 | -1822995.1715 | 1939893.9826 | 2148733.4251 | 878566.7882 | 52.5219 | 0.00021654 | 0.34703 | 0.64719 | 0.25306 | 3.2063 | 3.4569 | 0.21437 | 0.8431 | 2.2743e-10 | 5.3126
300.7165 | 56.2758 | 29.4762 | 10.4543 | 10.7124 | 3.5314 | 2000.0001 | 0.2 | 0.00036814 | 0.20037 | 0 | 59785.338 | 3.1146 | 0 | 58388.4525 | 53723.028 | 2139632.1033 | 723968.561 | 477316.5291 | -642219.3652 | -173164.4861 | -142188.3621 | 348623.189 | 114926.3363 | 1833753.5842 | 583.873 | 1751174.8028 | 3701953.3137 | 348623.189 | 114926.3363 | -1833169.7112 | 1950778.511 | 2160502.0328 | 883470.3184 | 52.5219 | 0.00021654 | 0.34744 | 0.6474 | 0.25292 | 3.2074 | 3.4578 | 0.21412 | 0.84382 | 2.2736e-10 | 5.3319
301.1772 | 56.4797 | 29.416 | 10.4409 | 10.7523 | 3.5446 | 2000.0001 | 0.2 | 0.00038388 | 0.20038 | 0 | 59969.6025 | 3.4611 | 0 | 58573.0634 | 53892.9147 | 2145068.1719 | 725897.3028 | 478115.0065 | -645282.2966 | -173942.686 | -142851.8863 | 350604.497 | 115579.4899 | 1843966.9202 | 585.7172 | 1756518.4712 | 3718220.4122 | 350604.497 | 115579.4899 | -1843381.203 | 1961701.9411 | 2172309.7215 | 888391.6575 | 52.5219 | 0.00021654 | 0.34784 | 0.64762 | 0.25279 | 3.2084 | 3.4586 | 0.21387 | 0.84456 | 2.2729e-10 | 5.3513
301.7404 | 56.7286 | 29.3426 | 10.4247 | 10.8011 | 3.5607 | 2000.0001 | 0.2 | 0.00040305 | 0.2004 | 0 | 60194.8789 | 3.9042 | 0 | 58798.783 | 54100.6331 | 2151699.6639 | 728252.1928 | 479089.0813 | -649041.4393 | -174897.2257 | -143665.213 | 353037.0092 | 116381.3864 | 1856503.5848 | 587.9719 | 1763051.4877 | 3738160.9355 | 353037.0092 | 116381.3864 | -1855915.6129 | 1975109.4478 | 2186798.4359 | 894432.5065 | 52.5219 | 0.00021654 | 0.34834 | 0.64788 | 0.25262 | 3.2098 | 3.4597 | 0.21356 | 0.84545 | 2.272e-10 | 5.3748
302.3036 | 56.977 | 29.2694 | 10.4085 | 10.8498 | 3.5767 | 2000.0001 | 0.2 | 0.00042216 | 0.20042 | 0 | 60420.1553 | 4.369 | 0 | 59024.5242 | 54308.373 | 2158315.2447 | 730603.6481 | 480060.8411 | -652816.4933 | -175855.2 | -144480.8546 | 355480.7558 | 117186.9864 | 1869095.3182 | 590.2266 | 1769584.5042 | 3758159.5305 | 355480.7558 | 117186.9864 | -1868505.0916 | 1988575.0263 | 2201345.2854 | 900499.8955 | 52.5219 | 0.00021654 | 0.34884 | 0.64815 | 0.25246 | 3.2111 | 3.4607 | 0.21326 | 0.84635 | 2.2712e-10 | 5.3984
302.8668 | 57.2251 | 29.1964 | 10.3924 | 10.8984 | 3.5928 | 2000.0001 | 0.2 | 0.00044122 | 0.20044 | 0 | 60645.4317 | 4.8552 | 0 | 59250.2869 | 54516.1344 | 2164914.9484 | 732951.6841 | 481030.3062 | -656607.4244 | -176816.5937 | -145298.791 | 357935.7245 | 117996.2859 | 1881742.0263 | 592.4813 | 1776117.5207 | 3778216.1173 | 357935.7245 | 117996.2859 | -1881149.5451 | 2002098.5967 | 2215950.1121 | 906593.779 | 52.5219 | 0.00021654 | 0.34934 | 0.64841 | 0.25229 | 3.2124 | 3.4618 | 0.21295 | 0.84725 | 2.2703e-10 | 5.4219
303.43 | 57.4727 | 29.1236 | 10.3764 | 10.947 | 3.6088 | 2000.0001 | 0.2 | 0.00046023 | 0.20046 | 0 | 60870.7082 | 5.3629 | 0 | 59476.071 | 54723.9173 | 2171498.8107 | 735296.3166 | 481997.4965 | -660414.1968 | -177781.3909 | -146119.0021 | 360401.9023 | 118809.2805 | 1894443.6116 | 594.736 | 1782650.5372 | 3798330.6001 | 360401.9023 | 118809.2805 | -1893848.8756 | 2015680.0629 | 2230612.7549 | 912714.1101 | 52.5219 | 0.00021654 | 0.34984 | 0.64867 | 0.25213 | 3.2137 | 3.4628 | 0.21265 | 0.84815 | 2.2694e-10 | 5.4453
304.0176 | 57.7305 | 29.0478 | 10.3597 | 10.9976 | 3.6255 | 2000.0001 | 0.2 | 0.00048002 | 0.20048 | 0 | 61105.7608 | 5.9155 | 0 | 59711.6762 | 54940.74 | 2178351.5425 | 737739.0869 | 483004.2568 | -664403.0177 | -178791.6681 | -146977.2104 | 362987.0379 | 119661.4905 | 1907754.7929 | 597.0885 | 1789467.0642 | 3819379.5865 | 362987.0379 | 119661.4905 | -1907157.7044 | 2029912.5223 | 2245973.1607 | 919128.1836 | 52.5219 | 0.00021654 | 0.35037 | 0.64895 | 0.25195 | 3.215 | 3.4639 | 0.21233 | 0.84909 | 2.2685e-10 | 5.4698
304.6052 | 57.9878 | 28.9721 | 10.3432 | 11.0482 | 3.6421 | 2000.0001 | 0.2 | 0.00049976 | 0.2005 | 0 | 61340.8135 | 6.4912 | 0 | 59947.3046 | 55157.5859 | 2185187.1109 | 740178.1873 | 484008.5855 | -668409.002 | -179805.6153 | -147837.8503 | 365584.3449 | 120517.7128 | 1921125.489 | 599.441 | 1796283.5913 | 3840491.3597 | 365584.3449 | 120517.7128 | -1920526.048 | 2044207.7684 | 2261396.1389 | 925570.9396 | 52.5219 | 0.00021654 | 0.3509 | 0.64922 | 0.25178 | 3.2164 | 3.465 | 0.21201 | 0.85003 | 2.2676e-10 | 5.4942
305.1929 | 58.2446 | 28.8968 | 10.3267 | 11.0986 | 3.6587 | 2000.0001 | 0.2 | 0.00051946 | 0.20052 | 0 | 61575.8661 | 7.0901 | 0 | 60182.9562 | 55374.4551 | 2192005.5601 | 742613.6361 | 485010.5057 | -672432.1055 | -180823.214 | -148700.8986 | 368193.8059 | 121377.9419 | 1934555.5772 | 601.7935 | 1803100.1183 | 3861665.785 | 368193.8059 | 121377.9419 | -1933953.7837 | 2058565.6667 | 2276881.495 | 932042.3192 | 52.5219 | 0.00021654 | 0.35143 | 0.6495 | 0.25161 | 3.2178 | 3.4661 | 0.21169 | 0.85098 | 2.2667e-10 | 5.5185
306.1929 | 58.6803 | 28.769 | 10.2989 | 11.1843 | 3.687 | 2000.0001 | 0.2 | 0.00055286 | 0.20055 | 0 | 61975.8662 | 8.1625 | 0 | 60584.0285 | 55743.5644 | 2203569.6177 | 746749.8157 | 486710.0542 | -679317.6215 | -182563.2459 | -150175.0537 | 372662.3298 | 122851.0254 | 1957546.3206 | 605.7969 | 1814700.1189 | 3897842.8756 | 372662.3298 | 122851.0254 | -1956940.5237 | 2083142.7567 | 2303376.4222 | 943120.5771 | 52.5219 | 0.00021654 | 0.35233 | 0.64997 | 0.25131 | 3.2201 | 3.468 | 0.21114 | 0.85259 | 2.2652e-10 | 5.5598
307.1929 | 59.1143 | 28.6418 | 10.2713 | 11.2697 | 3.7151 | 2000.0001 | 0.2 | 0.00058611 | 0.20059 | 0 | 62375.8662 | 9.3014 | 0 | 60985.1675 | 56112.7404 | 2215084.4599 | 750875.5667 | 488402.8074 | -686252.353 | -184313.7063 | -151656.0041 | 377165.9019 | 124335.6629 | 1980708.0438 | 609.8003 | 1826300.1195 | 3934200.2675 | 377165.9019 | 124335.6629 | -1980098.2435 | 2107900.148 | 2330050.4102 | 954281.2372 | 52.5219 | 0.00021654 | 0.35324 | 0.65044 | 0.25102 | 3.2224 | 3.4698 | 0.2106 | 0.85421 | 2.2637e-10 | 5.6009
308.1929 | 59.5466 | 28.5153 | 10.244 | 11.3548 | 3.7432 | 2000.0001 | 0.2 | 0.00061921 | 0.20062 | 0 | 62775.8662 | 10.5067 | 0 | 61386.3728 | 56481.9827 | 2226550.3256 | 754990.983 | 490088.8788 | -693236.0609 | -186074.5013 | -153143.6363 | 381704.4189 | 125831.8202 | 2004040.0655 | 613.8037 | 1837900.1201 | 3970737.1962 | 381704.4189 | 125831.8202 | -2003426.2618 | 2132837.0761 | 2356902.4227 | 965523.9711 | 52.5219 | 0.00021654 | 0.35416 | 0.65091 | 0.25072 | 3.2247 | 3.4717 | 0.21005 | 0.85583 | 2.2622e-10 | 5.6418
309.1929 | 59.977 | 28.3895 | 10.2169 | 11.4396 | 3.7711 | 2000.0001 | 0.2 | 0.00065215 | 0.20065 | 0 | 63175.8662 | 11.7781 | 0 | 61787.6442 | 56851.2911 | 2237967.4625 | 759096.1599 | 491768.3821 | -700268.4977 | -187845.5358 | -154637.8366 | 386277.771 | 127339.4611 | 2027541.673 | 617.807 | 1849500.1206 | 4007452.8644 | 386277.771 | 127339.4611 | -2026923.866 | 2157952.7437 | 2383931.3928 | 976848.4355 | 52.5219 | 0.00021654 | 0.35509 | 0.65138 | 0.25043 | 3.2271 | 3.4736 | 0.20951 | 0.85746 | 2.2606e-10 | 5.6826
309.7367 | 60.2102 | 28.3214 | 10.2023 | 11.4855 | 3.7863 | 2000.0001 | 0.2 | 0.00067 | 0.20067 | 0 | 63393.412 | 12.4972 | 0 | 62005.9091 | 57052.1725 | 2244156.463 | 761324.5523 | 492679.0839 | -704113.5655 | -188813.0062 | -155453.1996 | 388779.6419 | 128164.2223 | 2040394.3206 | 619.9843 | 1855808.9493 | 4027495.9867 | 388779.6419 | 128164.2223 | -2039774.3364 | 2171687.0374 | 2398705.428 | 983041.6071 | 52.5219 | 0.00021654 | 0.35559 | 0.65163 | 0.25027 | 3.2283 | 3.4746 | 0.20921 | 0.85835 | 2.2598e-10 | 5.7047
310.2806 | 60.4429 | 28.2535 | 10.1877 | 11.5314 | 3.8014 | 2000.0001 | 0.2 | 0.00068779 | 0.20069 | 0 | 63610.9579 | 13.2356 | 0 | 62224.1934 | 57253.0732 | 2250331.168 | 763549.9603 | 493587.895 | -707972.9288 | -189783.4611 | -156270.4532 | 391291.7625 | 128992.3623 | 2053296.787 | 622.1615 | 1862117.7779 | 4047591.5968 | 391291.7625 | 128992.3623 | -2052674.6254 | 2185473.8189 | 2413531.3013 | 989258.7883 | 52.5219 | 0.00021654 | 0.35609 | 0.65189 | 0.25011 | 3.2296 | 3.4756 | 0.20891 | 0.85924 | 2.259e-10 | 5.7268
310.8245 | 60.675 | 28.1858 | 10.1733 | 11.5772 | 3.8165 | 2000.0001 | 0.2 | 0.00070554 | 0.20071 | 0 | 63828.5037 | 13.9934 | 0 | 62442.497 | 57453.9933 | 2256491.6207 | 765772.3997 | 494494.834 | -711846.5444 | -190756.8845 | -157089.579 | 393814.1125 | 129823.8745 | 2066248.9457 | 624.3388 | 1868426.6065 | 4067739.5538 | 393814.1125 | 129823.8745 | -2065624.6069 | 2199312.9473 | 2428408.8298 | 995499.9183 | 52.5219 | 0.00021654 | 0.3566 | 0.65215 | 0.24995 | 3.2309 | 3.4766 | 0.20862 | 0.86013 | 2.2581e-10 | 5.7488
311.8245 | 61.1001 | 28.0619 | 10.1469 | 11.6611 | 3.8442 | 2000.0001 | 0.2 | 0.00073804 | 0.20074 | 0 | 64228.5037 | 15.437 | 0 | 62843.9406 | 57823.4739 | 2267781.7716 | 769851.0958 | 496157.5989 | -719005.9672 | -192554.3998 | -158600.5176 | 398478.5584 | 131361.5453 | 2090193.1967 | 628.3421 | 1880026.6071 | 4104921.5451 | 398478.5584 | 131361.5453 | -2089564.8546 | 2224894.938 | 2455898.159 | 1007037.7108 | 52.5219 | 0.00021654 | 0.35754 | 0.65262 | 0.24965 | 3.2332 | 3.4785 | 0.20807 | 0.86177 | 2.2566e-10 | 5.789
312.8245 | 61.5231 | 27.9389 | 10.1208 | 11.7447 | 3.8717 | 2000.0001 | 0.2 | 0.00077036 | 0.20077 | 0 | 64628.5037 | 16.9454 | 0 | 63245.449 | 58193.0193 | 2279024.166 | 773919.9097 | 497814.2117 | -726213.1464 | -194361.7972 | -160117.6084 | 403177.3816 | 132910.5488 | 2114304.1839 | 632.3454 | 1891626.6077 | 4142279.1091 | 403177.3816 | 132910.5488 | -2113671.8385 | 2250652.5014 | 2483560.3209 | 1018655.8603 | 52.5219 | 0.00021654 | 0.35848 | 0.65309 | 0.24936 | 3.2355 | 3.4803 | 0.20752 | 0.86341 | 2.2551e-10 | 5.8291
313.8245 | 61.9439 | 27.8165 | 10.0949 | 11.8279 | 3.8992 | 2000.0001 | 0.2 | 0.00080249 | 0.2008 | 0 | 65028.5037 | 18.5182 | 0 | 63647.0219 | 58562.6292 | 2290219.0913 | 777978.9431 | 499464.7876 | -733467.7947 | -196178.9752 | -161640.7362 | 407910.4404 | 134470.8383 | 2138581.0521 | 636.3487 | 1903226.6082 | 4179811.3 | 407910.4404 | 134470.8383 | -2137944.7034 | 2276584.6918 | 2511394.1134 | 1030353.9547 | 52.5219 | 0.00021654 | 0.35942 | 0.65356 | 0.24906 | 3.2379 | 3.4822 | 0.20698 | 0.86505 | 2.2536e-10 | 5.869
314.8245 | 62.3624 | 27.695 | 10.0693 | 11.9107 | 3.9265 | 2000.0001 | 0.2 | 0.00083443 | 0.20083 | 0 | 65428.5038 | 20.1552 | 0 | 64048.6588 | 58932.3031 | 2301366.8428 | 782028.2986 | 501109.442 | -740769.6169 | -198005.8312 | -163169.7853 | 412677.587 | 136042.3651 | 2163022.9168 | 640.3519 | 1914826.6088 | 4217517.1418 | 412677.587 | 136042.3651 | -2162382.5649 | 2302690.533 | 2539398.3074 | 1042131.5677 | 52.5219 | 0.00021654 | 0.36037 | 0.65403 | 0.24877 | 3.2402 | 3.4841 | 0.20643 | 0.8667 | 2.2521e-10 | 5.9086
315.8245 | 62.7785 | 27.5744 | 10.0441 | 11.9931 | 3.9536 | 2000.0001 | 0.2 | 0.00086618 | 0.20087 | 0 | 65828.5038 | 21.8558 | 0 | 64450.3594 | 59302.0408 | 2312467.7236 | 786068.08 | 502748.2908 | -748118.3097 | -199842.2611 | -164704.6402 | 417478.6669 | 137625.0783 | 2187628.865 | 644.3552 | 1926426.6094 | 4255395.628 | 417478.6669 | 137625.0783 | -2186984.5098 | 2328969.0186 | 2567571.6476 | 1053988.2593 | 52.5219 | 0.00021654 | 0.36132 | 0.65449 | 0.24847 | 3.2425 | 3.4859 | 0.20589 | 0.86835 | 2.2506e-10 | 5.9481
316.8245 | 63.1922 | 27.4546 | 10.019 | 12.075 | 3.9806 | 2000.0001 | 0.2 | 0.00089773 | 0.2009 | 0 | 66228.5038 | 23.6197 | 0 | 64852.1234 | 59671.8417 | 2323522.0448 | 790098.3925 | 504381.4496 | -755513.5621 | -201688.16 | -166245.1849 | 422313.5195 | 139218.9249 | 2212397.955 | 648.3584 | 1938026.61 | 4293445.7235 | 422313.5195 | 139218.9249 | -2211749.5966 | 2355419.1135 | 2595912.8529 | 1065923.5757 | 52.5219 | 0.00021654 | 0.36228 | 0.65496 | 0.24818 | 3.2448 | 3.4878 | 0.20535 | 0.87 | 2.2491e-10 | 5.9873
317.8245 | 63.6034 | 27.3356 | 9.9943 | 12.1566 | 4.0075 | 2000.0001 | 0.2 | 0.00092907 | 0.20093 | 0 | 66628.5038 | 25.4465 | 0 | 65253.9502 | 60041.7056 | 2334530.1248 | 794119.3423 | 506009.0345 | -762955.0558 | -203543.4216 | -167791.3036 | 427181.9781 | 140823.85 | 2237329.2176 | 652.3616 | 1949626.6106 | 4331666.3643 | 427181.9781 | 140823.85 | -2236676.856 | 2382039.7537 | 2624420.6177 | 1077937.0497 | 52.5219 | 0.00021654 | 0.36324 | 0.65543 | 0.24788 | 3.2472 | 3.4896 | 0.2048 | 0.87165 | 2.2476e-10 | 6.0262
318.8245 | 64.0121 | 27.2176 | 9.9699 | 12.2377 | 4.0342 | 2000.0001 | 0.2 | 0.0009602 | 0.20096 | 0 | 67028.5038 | 27.3357 | 0 | 65655.8395 | 60411.6319 | 2345492.2895 | 798131.0365 | 507631.1615 | -770442.4648 | -205407.9388 | -169342.8802 | 432083.8697 | 142439.7966 | 2262421.6563 | 656.3648 | 1961226.6111 | 4370056.4582 | 432083.8697 | 142439.7966 | -2261765.2915 | 2408829.8471 | 2653093.6121 | 1090028.2011 | 52.5219 | 0.00021654 | 0.3642 | 0.6559 | 0.24759 | 3.2495 | 3.4915 | 0.20426 | 0.8733 | 2.2461e-10 | 6.0649
319.8245 | 64.4181 | 27.1004 | 9.9457 | 12.3183 | 4.0608 | 2000.0001 | 0.2 | 0.00099111 | 0.20099 | 0 | 67428.5039 | 29.287 | 0 | 66057.7908 | 60781.6202 | 2356408.8718 | 802133.5833 | 509247.9466 | -777975.456 | -207281.6034 | -170899.7988 | 437019.0157 | 144066.7058 | 2287674.248 | 660.368 | 1972826.6117 | 4408614.8857 | 437019.0157 | 144066.7058 | -2287013.88 | 2435788.2739 | 2681930.4832 | 1102196.5368 | 52.5219 | 0.00021654 | 0.36517 | 0.65636 | 0.2473 | 3.2518 | 3.4933 | 0.20372 | 0.87496 | 2.2446e-10 | 6.1034
320.8245 | 64.8214 | 26.9841 | 9.9219 | 12.3984 | 4.0872 | 2000.0001 | 0.2 | 0.0010218 | 0.20102 | 0 | 67828.5039 | 31.3 | 0 | 66459.8037 | 61151.6701 | 2367280.212 | 806127.0918 | 510859.5056 | -785553.6896 | -209164.3063 | -172461.9433 | 441987.2315 | 145704.5166 | 2313085.9435 | 664.3711 | 1984426.6123 | 4447340.5004 | 441987.2315 | 145704.5166 | -2312421.5724 | 2462913.8881 | 2710929.8557 | 1114441.5512 | 52.5219 | 0.00021654 | 0.36614 | 0.65683 | 0.24701 | 3.2541 | 3.4952 | 0.20318 | 0.87661 | 2.2431e-10 | 6.1416
321.8245 | 65.2219 | 26.8688 | 9.8983 | 12.4781 | 4.1135 | 2000.0001 | 0.2 | 0.0010523 | 0.20105 | 0 | 68228.5039 | 33.374 | 0 | 66861.8778 | 61521.7812 | 2378106.6566 | 810111.672 | 512465.9544 | -793176.8186 | -211055.9375 | -174029.1981 | 446988.3266 | 147353.1664 | 2338655.6686 | 668.3742 | 1996026.6129 | 4486232.1301 | 446988.3266 | 147353.1664 | -2337987.2944 | 2490205.5173 | 2740090.3327 | 1126762.7265 | 52.5219 | 0.00021654 | 0.36711 | 0.65729 | 0.24671 | 3.2564 | 3.497 | 0.20264 | 0.87827 | 2.2416e-10 | 6.1796
322.8245 | 65.6196 | 26.7545 | 9.875 | 12.5572 | 4.1396 | 2000.0001 | 0.2 | 0.0010825 | 0.20108 | 0 | 68628.5039 | 35.5088 | 0 | 67264.0126 | 61891.953 | 2388888.559 | 814087.4346 | 514067.4085 | -800844.4898 | -212956.3863 | -175601.4476 | 452022.1053 | 149012.5905 | 2364382.3241 | 672.3773 | 2007626.6135 | 4525288.5774 | 452022.1053 | 149012.5905 | -2363709.9467 | 2517661.9639 | 2769410.4968 | 1139159.5331 | 52.5219 | 0.00021654 | 0.36809 | 0.65776 | 0.24642 | 3.2587 | 3.4989 | 0.2021 | 0.87992 | 2.2402e-10 | 6.2172
323.8245 | 66.0144 | 26.6411 | 9.852 | 12.6358 | 4.1655 | 2000.0001 | 0.2 | 0 | 0.2 | 0 | 69028.5039 | 36.5913 | 0 | 67665.0951 | 62261.0726 | 2399596.6404 | 818043.5306 | 515659.5739 | -808585.9821 | -214876.5017 | -177182.9858 | 457074.3088 | 150678.0886 | 2390264.7867 | 676.3693 | 2019226.614 | 4565755.0333 | 457074.3088 | 150678.0886 | -2389588.4174 | 2546528.4192 | 2798888.9108 | 1151631.4296 | 52.5219 | 0.00021654 | 0.36907 | 0.65822 | 0.24613 | 3.261 | 3.5007 | 0.20157 | 0.88158 | 2.2387e-10 | 6.2547
324.8245 | 66.4063 | 26.5286 | 9.8293 | 12.714 | 4.1913 | 2000.0001 | 0.2 | 0 | 0.2 | 0 | 69428.504 | 36.5913 | 0 | 68065.0952 | 62629.1096 | 2410230.5912 | 821979.8027 | 517242.4606 | -816401.6049 | -216816.4409 | -178773.8028 | 462144.2729 | 152349.4415 | 2416301.9103 | 680.3499 | 2030826.6146 | 4607663.4985 | 462144.2729 | 152349.4415 | -2415621.5604 | 2576836.8839 | 2828524.1142 | 1164177.8635 | 52.5219 | 0.00021654 | 0.37005 | 0.65868 | 0.24584 | 3.2632 | 3.5025 | 0.20103 | 0.88323 | 2.2372e-10 | 6.2918
325.6504 | 66.7277 | 26.4364 | 9.8108 | 12.7782 | 4.2124 | 2000.0001 | 0.2 | 0 | 0.2 | 0 | 69758.8753 | 36.5913 | 0 | 68395.4665 | 62933.0818 | 2418979.6642 | 825224.072 | 518546.1389 | -822890.5567 | -218425.5008 | -180091.376 | 466355.2103 | 153737.6097 | 2437922.525 | 683.6372 | 2040407.3833 | 4642448.3896 | 466355.2103 | 153737.6097 | -2437238.8878 | 2602041.0063 | 2853117.8678 | 1174596.1356 | 52.5219 | 0.00021654 | 0.37086 | 0.65906 | 0.24561 | 3.2651 | 3.504 | 0.20059 | 0.8846 | 2.236e-10 | 6.3222
326.4763 | 67.047 | 26.3449 | 9.7925 | 12.842 | 4.2335 | 2000.0001 | 0.2 | 0 | 0.2 | 0 | 70089.2466 | 36.5913 | 0 | 68725.8378 | 63237.054 | 2427698.3766 | 828462.2513 | 519846.5656 | -829409.8692 | -220040.6508 | -181412.2009 | 470587.3 | 155132.7508 | 2459647.176 | 686.924 | 2049988.1519 | 4677387.2696 | 470587.3 | 155132.7508 | -2458960.252 | 2627399.1177 | 2877816.7125 | 1185064.547 | 52.5219 | 0.00021654 | 0.37168 | 0.65944 | 0.24537 | 3.267 | 3.5055 | 0.20015 | 0.88597 | 2.2348e-10 | 6.3525
327.3022 | 67.3643 | 26.2539 | 9.7743 | 12.9056 | 4.2544 | 2000.0001 | 0.2 | 0 | 0.2 | 0 | 70419.618 | 36.5913 | 0 | 69056.2092 | 63541.0262 | 2436386.9364 | 831694.4049 | 521143.8047 | -835959.3342 | -221661.8264 | -182736.2133 | 474840.4325 | 156534.8289 | 2481475.1814 | 690.2104 | 2059568.9206 | 4712479.0691 | 474840.4325 | 156534.8289 | -2480784.971 | 2652910.1485 | 2902619.7952 | 1195582.7692 | 52.5219 | 0.00021654 | 0.37249 | 0.65982 | 0.24513 | 3.2689 | 3.507 | 0.19971 | 0.88733 | 2.2336e-10 | 6.3825
328.1282 | 67.6793 | 26.1636 | 9.7564 | 12.9687 | 4.2752 | 2000.0001 | 0.2 | 0 | 0.2 | 0 | 70749.9893 | 36.5913 | 0 | 69386.5805 | 63844.9984 | 2445045.558 | 834920.5983 | 522437.9211 | -842538.7374 | -223288.9623 | -184063.3486 | 479114.4933 | 157943.8062 | 2503405.85 | 693.4965 | 2069149.6892 | 4747722.7055 | 479114.4933 | 157943.8062 | -2502712.3535 | 2678573.0162 | 2927526.25 | 1206150.4689 | 52.5219 | 0.00021654 | 0.37331 | 0.66019 | 0.24489 | 3.2707 | 3.5085 | 0.19928 | 0.8887 | 2.2324e-10 | 6.4124
328.9541 | 67.9922 | 26.074 | 9.7386 | 13.0315 | 4.2959 | 2000.0001 | 0.2 | 0 | 0.2 | 0 | 71080.3606 | 36.5913 | 0 | 69716.9518 | 64148.9706 | 2453674.4609 | 838140.8976 | 523728.9793 | -849147.8594 | -224921.9922 | -185393.5419 | 483409.3643 | 159359.6437 | 2525438.4805 | 696.7821 | 2078730.4579 | 4783117.0834 | 483409.3643 | 159359.6437 | -2524741.6984 | 2704386.6255 | 2952535.2032 | 1216767.3084 | 52.5219 | 0.00021654 | 0.37413 | 0.66057 | 0.24466 | 3.2726 | 3.51 | 0.19884 | 0.89006 | 2.2313e-10 | 6.442
329.9541 | 68.3681 | 25.9664 | 9.7174 | 13.1071 | 4.3209 | 2000.0001 | 0.2 | 0 | 0.2 | 0 | 71480.3606 | 36.5913 | 0 | 70116.9518 | 64517.0076 | 2464082.5378 | 842032.1138 | 525288.1423 | -857189.3562 | -226906.9874 | -187008.0825 | 488637.0886 | 161083.0036 | 2552250.0904 | 700.7596 | 2090330.4585 | 4826171.2438 | 488637.0886 | 161083.0036 | -2551549.3307 | 2735840.7853 | 2982950.8938 | 1229686.9991 | 52.5219 | 0.00021654 | 0.37513 | 0.66102 | 0.24437 | 3.2748 | 3.5118 | 0.19831 | 0.89171 | 2.2298e-10 | 6.4777
330.9541 | 68.7407 | 25.8598 | 9.6965 | 13.1821 | 4.3456 | 2000.0001 | 0.2 | 0 | 0.2 | 0 | 71880.3607 | 36.5913 | 0 | 70516.9519 | 64885.0446 | 2474447.7783 | 845914.9064 | 526843.0314 | -865273.6893 | -228900.4062 | -188626.897 | 493894.9206 | 162816.2886 | 2579208.8456 | 704.7366 | 2101930.4591 | 4869442.7641 | 493894.9206 | 162816.2886 | -2578504.109 | 2767512.3051 | 3013513.9839 | 1242677.6053 | 52.5219 | 0.00021654 | 0.37612 | 0.66147 | 0.24409 | 3.2771 | 3.5136 | 0.19779 | 0.89336 | 2.2284e-10 | 6.513
331.9541 | 69.1099 | 25.7543 | 9.6759 | 13.2565 | 4.3701 | 2000.0001 | 0.2 | 0 | 0.2 | 0 | 72280.3607 | 36.5913 | 0 | 70916.9519 | 65253.0817 | 2484770.5915 | 849789.3951 | 528393.7605 | -873400.4497 | -230902.1289 | -190249.8716 | 499182.6337 | 164559.4242 | 2606313.4463 | 708.7129 | 2113530.4596 | 4912929.6262 | 499182.6337 | 164559.4242 | -2605604.7334 | 2799399.1666 | 3044222.8915 | 1255738.5004 | 52.5219 | 0.00021654 | 0.37712 | 0.66192 | 0.24381 | 3.2793 | 3.5154 | 0.19727 | 0.895 | 2.227e-10 | 6.5479
332.9541 | 69.4758 | 25.6497 | 9.6556 | 13.3303 | 4.3944 | 2000.0001 | 0.2 | 0 | 0.2 | 0 | 72680.3607 | 36.5913 | 0 | 71316.9519 | 65621.1187 | 2495051.3928 | 853655.7002 | 529940.4427 | -881569.2221 | -232912.0352 | -191876.8929 | 504499.996 | 166312.3339 | 2633562.5746 | 712.6887 | 2125130.4602 | 4956629.7868 | 504499.996 | 166312.3339 | -2632849.8859 | 2831499.3265 | 3075076.022 | 1268869.0493 | 52.5219 | 0.00021654 | 0.37811 | 0.66237 | 0.24353 | 3.2815 | 3.5172 | 0.19675 | 0.89664 | 2.2256e-10 | 6.5826
333.9541 | 69.8383 | 25.5463 | 9.6356 | 13.4035 | 4.4186 | 2000.0001 | 0.2 | 0 | 0.2 | 0 | 73080.3607 | 36.5913 | 0 | 71716.9519 | 65989.1557 | 2505290.6037 | 857513.9424 | 531483.1907 | -889779.5848 | -234930.0043 | -193507.8486 | 509846.7701 | 168074.9395 | 2660954.8953 | 716.664 | 2136730.4608 | 5000541.1776 | 509846.7701 | 168074.9395 | -2660238.2313 | 2863810.7168 | 3106071.7693 | 1282068.6085 | 52.5219 | 0.00021654 | 0.37911 | 0.66282 | 0.24325 | 3.2838 | 3.519 | 0.19623 | 0.89828 | 2.2242e-10 | 6.617
334.9541 | 70.1973 | 25.4439 | 9.6159 | 13.4762 | 4.4425 | 2000.0001 | 0.2 | 0 | 0.2 | 0 | 73480.3607 | 36.5913 | 0 | 72116.9519 | 66357.1928 | 2515488.651 | 861364.2428 | 533022.116 | -898031.1111 | -236955.9153 | -195142.6268 | 515222.7139 | 169847.161 | 2688489.0562 | 720.6386 | 2148330.4614 | 5044661.7066 | 515222.7139 | 169847.161 | -2687768.4176 | 2896331.2452 | 3137208.5177 | 1295336.5264 | 52.5219 | 0.00021654 | 0.38011 | 0.66326 | 0.24297 | 3.286 | 3.5207 | 0.19571 | 0.89992 | 2.2228e-10 | 6.651
335.9541 | 70.5528 | 25.3426 | 9.5965 | 13.5482 | 4.4663 | 2000.0001 | 0.2 | 0 | 0.2 | 0 | 73880.3608 | 36.5913 | 0 | 72516.952 | 66725.2298 | 2525645.9664 | 865206.7227 | 534557.3295 | -906323.3694 | -238989.6468 | -196781.1169 | 520627.5806 | 171628.9172 | 2716163.6898 | 724.6128 | 2159930.462 | 5088989.2581 | 520627.5806 | 171628.9172 | -2715439.0771 | 2929058.7962 | 3168484.6424 | 1308672.1438 | 52.5219 | 0.00021654 | 0.38111 | 0.66371 | 0.24269 | 3.2881 | 3.5225 | 0.1952 | 0.90154 | 2.2214e-10 | 6.6847
336.9541 | 70.9048 | 25.2425 | 9.5774 | 13.6195 | 4.4898 | 2000.0001 | 0.2 | 0 | 0.2 | 0 | 74280.3608 | 36.5913 | 0 | 72916.952 | 67093.2668 | 2535762.9857 | 869041.5034 | 536088.9407 | -914655.9237 | -241031.0775 | -198423.2094 | 526061.1193 | 173420.1253 | 2743977.4135 | 728.5863 | 2171530.4625 | 5133521.6941 | 526061.1193 | 173420.1253 | -2743248.8272 | 2961991.2315 | 3199898.5104 | 1322074.7944 | 52.5219 | 0.00021654 | 0.38211 | 0.66414 | 0.24241 | 3.2903 | 3.5242 | 0.19469 | 0.90317 | 2.22e-10 | 6.718
337.9541 | 71.2532 | 25.1434 | 9.5586 | 13.6902 | 4.5131 | 2000.0001 | 0.2 | 0 | 0.2 | 0 | 74680.3608 | 36.5913 | 0 | 73316.952 | 67461.3039 | 2545840.1489 | 872868.706 | 537617.0581 | -923028.3341 | -243080.0863 | -200068.7956 | 531523.0749 | 175220.7013 | 2771928.8305 | 732.5593 | 2183130.4631 | 5178256.8541 | 531523.0749 | 175220.7013 | -2771196.2712 | 2995126.3909 | 3231448.4815 | 1335543.8052 | 52.5219 | 0.00021654 | 0.38311 | 0.66458 | 0.24214 | 3.2925 | 3.526 | 0.19418 | 0.90479 | 2.2187e-10 | 6.751
338.9541 | 71.598 | 25.0454 | 9.5401 | 13.7603 | 4.5362 | 2000.0001 | 0.2 | 0 | 0.2 | 0 | 75080.3608 | 36.5913 | 0 | 73716.952 | 67829.3409 | 2555877.8995 | 876688.4518 | 539141.7889 | -931440.1573 | -245136.5519 | -201717.7683 | 537013.1889 | 177030.56 | 2800016.5312 | 736.5318 | 2194730.4637 | 5223192.5562 | 537013.1889 | 177030.56 | -2799279.9994 | 3028462.0925 | 3263132.9092 | 1349078.4966 | 52.5219 | 0.00021654 | 0.38411 | 0.66502 | 0.24187 | 3.2946 | 3.5277 | 0.19368 | 0.9064 | 2.2173e-10 | 6.7837
339.9541 | 71.9392 | 24.9485 | 9.5219 | 13.8297 | 4.5591 | 2000.0001 | 0.2 | 0 | 0.2 | 0 | 75480.3608 | 36.5913 | 0 | 74116.952 | 68197.3779 | 2565876.6841 | 880500.8617 | 540663.2394 | -939890.9462 | -247200.3534 | -203370.0215 | 542531.199 | 178849.6148 | 2828239.0933 | 740.5037 | 2206330.4643 | 5268326.5979 | 542531.199 | 178849.6148 | -2827498.5896 | 3061996.1336 | 3294950.1414 | 1362678.1833 | 52.5219 | 0.00021654 | 0.3851 | 0.66545 | 0.2416 | 3.2968 | 3.5294 | 0.19318 | 0.90801 | 2.216e-10 | 6.816
340.9541 | 72.2767 | 24.8528 | 9.504 | 13.8985 | 4.5817 | 2000.0001 | 0.2 | 0 | 0.2 | 0 | 75880.3609 | 36.5913 | 0 | 74516.9521 | 68565.415 | 2575836.9526 | 884306.0563 | 542181.514 | -948380.2514 | -249271.3701 | -205025.4505 | 548076.8398 | 180677.7783 | 2856595.0833 | 744.4751 | 2217930.4649 | 5313656.7558 | 548076.8398 | 180677.7783 | -2855850.6082 | 3095726.291 | 3326898.5214 | 1376342.1744 | 52.5219 | 0.00021654 | 0.3861 | 0.66588 | 0.24133 | 3.2989 | 3.5311 | 0.19268 | 0.90961 | 2.2147e-10 | 6.848
341.9541 | 72.6106 | 24.7582 | 9.4865 | 13.9665 | 4.6042 | 2000.0001 | 0.2 | 0 | 0.2 | 0 | 76280.3609 | 36.5913 | 0 | 74916.9521 | 68933.452 | 2585759.1574 | 888104.156 | 543696.7161 | -956907.6203 | -251349.4818 | -206683.952 | 553649.8428 | 182514.9619 | 2885083.057 | 748.446 | 2229530.4654 | 5359180.7871 | 553649.8428 | 182514.9619 | -2884334.611 | 3129650.3217 | 3358976.3891 | 1390069.7739 | 52.5219 | 0.00021654 | 0.38709 | 0.6663 | 0.24106 | 3.301 | 3.5328 | 0.19218 | 0.9112 | 2.2133e-10 | 6.8796
341.9561 | 72.6112 | 24.7581 | 9.4865 | 13.9667 | 4.6042 | 2000.0001 | 0.2 | 0 | 0.2 | 0 | 76281.1609 | 36.5913 | 0 | 74917.7521 | 68934.1881 | 2585778.9639 | 888111.7452 | 543699.7434 | -956924.7129 | -251353.6451 | -206687.272 | 553661.0161 | 182518.6453 | 2885140.1644 | 748.4539 | 2229553.6654 | 5359272.0269 | 553661.0161 | 182518.6453 | -2884391.7105 | 3129718.3614 | 3359040.6738 | 1390097.2925 | 52.5219 | 0.00021654 | 0.38709 | 0.6663 | 0.24106 | 3.301 | 3.5328 | 0.19218 | 0.9112 | 2.2133e-10 | 6.8797
341.9601 | 72.6126 | 24.7579 | 9.4864 | 13.9671 | 4.6044 | 2000.0001 | 0.2 | 0 | 0.2 | 0 | 76282.7609 | 36.5913 | 0 | 74919.3521 | 68935.6602 | 2585818.5767 | 888126.9235 | 543705.7982 | -956958.8984 | -251361.9716 | -206693.912 | 553683.3632 | 182526.0121 | 2885254.3809 | 748.4698 | 2229600.0654 | 5359454.5002 | 553683.3632 | 182526.0121 | -2884505.9111 | 3129854.4347 | 3359169.245 | 1390152.3304 | 52.5219 | 0.00021654 | 0.38709 | 0.6663 | 0.24106 | 3.301 | 3.5328 | 0.19218 | 0.9112 | 2.2133e-10 | 6.8798
341.9641 | 72.6139 | 24.7577 | 9.4864 | 13.9674 | 4.6045 | 2000.0001 | 0.2 | 0 | 0.2 | 0 | 76284.3609 | 36.5913 | 0 | 74920.9521 | 68937.1324 | 2585858.1892 | 888142.1018 | 543711.8529 | -956993.0842 | -251370.2982 | -206700.5521 | 553705.7108 | 182533.3792 | 2885368.5995 | 748.4857 | 2229646.4654 | 5359636.9651 | 553705.7108 | 182533.3792 | -2884620.1139 | 3129990.4997 | 3359297.8188 | 1390207.3694 | 52.5219 | 0.00021654 | 0.38709 | 0.6663 | 0.24106 | 3.301 | 3.5328 | 0.19218 | 0.9112 | 2.2133e-10 | 6.8799
342.0041 | 72.6272 | 24.7556 | 9.4864 | 13.9709 | 4.6056 | 2000.0001 | 0.2 | 0 | 0.2 | 0 | 76300.3609 | 36.5913 | 0 | 74936.9521 | 68951.8538 | 2586254.296 | 888293.8843 | 543772.4 | -957334.9604 | -251453.5641 | -206766.9531 | 553929.2176 | 182607.06 | 2886510.9008 | 748.6445 | 2230110.4655 | 5361461.1595 | 553929.2176 | 182607.06 | -2885762.2563 | 3131350.694 | 3360583.6925 | 1390757.8143 | 52.5219 | 0.00021654 | 0.38707 | 0.6663 | 0.24106 | 3.301 | 3.5328 | 0.19219 | 0.91117 | 2.2134e-10 | 6.8812
342.0441 | 72.6406 | 24.7536 | 9.4863 | 13.9744 | 4.6068 | 2000.0001 | 0.2 | 0 | 0.2 | 0 | 76316.3609 | 36.5913 | 0 | 74952.9521 | 68966.5753 | 2586650.3696 | 888445.6655 | 543832.9463 | -957676.8697 | -251536.8313 | -206833.355 | 554152.7807 | 182680.7593 | 2887653.4118 | 748.8034 | 2230574.4655 | 5363284.5306 | 554152.7807 | 182680.7593 | -2886904.6084 | 3132710.0651 | 3361869.8135 | 1391308.3602 | 52.5219 | 0.00021654 | 0.38706 | 0.66629 | 0.24107 | 3.301 | 3.5327 | 0.1922 | 0.91115 | 2.2134e-10 | 6.8825
342.0841 | 72.6539 | 24.7515 | 9.4862 | 13.9779 | 4.6079 | 2000.0001 | 0.2 | 0 | 0.2 | 0 | 76332.3609 | 36.5913 | 0 | 74968.9521 | 68981.2968 | 2587046.4098 | 888597.4455 | 543893.4917 | -958018.8124 | -251620.0998 | -206899.7578 | 554376.3999 | 182754.477 | 2888796.1324 | 748.9622 | 2231038.4655 | 5365107.0865 | 554376.3999 | 182754.477 | -2888047.1702 | 3134068.621 | 3363156.181 | 1391859.0072 | 52.5219 | 0.00021654 | 0.38705 | 0.66629 | 0.24107 | 3.3009 | 3.5327 | 0.1922 | 0.91113 | 2.2134e-10 | 6.8837
342.3588 | 72.7456 | 24.7367 | 9.4854 | 14.0018 | 4.6158 | 2000.0001 | 0.2 | 0 | 0.2 | 0 | 76442.2496 | 36.5913 | 0 | 75078.8408 | 69082.4046 | 2589765.504 | 889639.8288 | 544309.2833 | -960368.2202 | -252192.0405 | -207355.8521 | 555913.731 | 183261.2702 | 2896650.0663 | 750.0534 | 2234225.2398 | 5377603.3203 | 555913.731 | 183261.2702 | -2895900.0128 | 3143378.0805 | 3371997.5896 | 1395643.6116 | 52.5219 | 0.00021654 | 0.38699 | 0.66626 | 0.24109 | 3.3008 | 3.5326 | 0.19223 | 0.91104 | 2.2135e-10 | 6.8924
342.6335 | 72.8375 | 24.7211 | 9.4843 | 14.0254 | 4.6236 | 2000.0001 | 0.2 | 0 | 0.2 | 0 | 76552.1384 | 36.5913 | 0 | 75188.7296 | 69183.5125 | 2592482.9321 | 890682.1063 | 544724.9935 | -962719.2942 | -252764.087 | -207812.0278 | 557453.6689 | 183768.9226 | 2904513.9165 | 751.1451 | 2237412.014 | 5390064.0357 | 557453.6689 | 183768.9226 | -2903762.7714 | 3152652.0217 | 3380850.3421 | 1399432.9952 | 52.5219 | 0.00021654 | 0.38698 | 0.66626 | 0.24109 | 3.3008 | 3.5326 | 0.19224 | 0.91102 | 2.2135e-10 | 6.9011
342.9083 | 72.9295 | 24.705 | 9.4829 | 14.0487 | 4.6313 | 2000.0001 | 0.2 | 0 | 0.2 | 0 | 76662.0272 | 36.5913 | 0 | 75298.6184 | 69284.6203 | 2595198.6214 | 891724.2445 | 545140.5949 | -965072.1068 | -253336.2727 | -208268.3123 | 558996.1811 | 184277.4238 | 2912387.6972 | 752.2371 | 2240598.7883 | 5402491.6583 | 558996.1811 | 184277.4238 | -2911635.4601 | 3161892.87 | 3389714.2157 | 1403227.1647 | 52.5219 | 0.00021654 | 0.38701 | 0.66627 | 0.24108 | 3.3008 | 3.5327 | 0.19222 | 0.91107 | 2.2134e-10 | 6.9098
343.183 | 73.0215 | 24.6883 | 9.4812 | 14.0717 | 4.6388 | 2000.0001 | 0.2 | 0 | 0.2 | 0 | 76771.9159 | 36.5913 | 0 | 75408.5071 | 69385.7281 | 2597912.5067 | 892766.2137 | 545556.0648 | -967426.7235 | -253908.6275 | -208724.7282 | 560541.2374 | 184786.7635 | 2920271.4161 | 753.3295 | 2243785.5625 | 5414888.4806 | 560541.2374 | 184786.7635 | -2919518.0866 | 3171102.9181 | 3398589.0094 | 1407026.1237 | 52.5219 | 0.00021654 | 0.38708 | 0.6663 | 0.24106 | 3.301 | 3.5328 | 0.19219 | 0.91118 | 2.2133e-10 | 6.9185
343.6902 | 73.1914 | 24.6562 | 9.4776 | 14.1135 | 4.6526 | 2000.0001 | 0.2 | 0 | 0.2 | 0 | 76974.787 | 36.5913 | 0 | 75611.3782 | 69572.3883 | 2602917.7909 | 894689.3067 | 546322.6744 | -971778.6496 | -254965.8173 | -209567.75 | 563400.2197 | 185729.2492 | 2934852.0466 | 755.3471 | 2249668.8228 | 5437701.8973 | 563400.2197 | 185729.2492 | -2934096.6994 | 3188033.0745 | 3415001.233 | 1414052.1521 | 52.5219 | 0.00021654 | 0.38729 | 0.66639 | 0.24101 | 3.3014 | 3.5331 | 0.19208 | 0.91152 | 2.2131e-10 | 6.9346
344.1973 | 73.3609 | 24.6226 | 9.4733 | 14.1546 | 4.6662 | 2000.0001 | 0.2 | 0 | 0.2 | 0 | 77177.658 | 36.5913 | 0 | 75814.2492 | 69759.0484 | 2607916.4123 | 896611.6015 | 547088.6911 | -976137.2384 | -256023.8052 | -210411.3646 | 566267.609 | 186674.5063 | 2949466.5173 | 757.3658 | 2255552.0831 | 5460430.1608 | 566267.609 | 186674.5063 | -2948709.1515 | 3204878.0777 | 3431449.08 | 1421094.4894 | 52.5219 | 0.00021654 | 0.38758 | 0.66651 | 0.24093 | 3.3021 | 3.5336 | 0.19194 | 0.91199 | 2.2127e-10 | 6.9507
344.7045 | 73.53 | 24.5879 | 9.4686 | 14.1949 | 4.6795 | 2000.0001 | 0.2 | 0 | 0.2 | 0 | 77380.5291 | 36.5913 | 0 | 76017.1203 | 69945.7085 | 2612908.1057 | 898532.9898 | 547854.0594 | -980502.7553 | -257082.6996 | -211255.6277 | 569143.2524 | 187622.4845 | 2964114.7512 | 759.3854 | 2261435.3434 | 5483084.6248 | 569143.2524 | 187622.4845 | -2963355.3657 | 3221649.2814 | 3447931.7105 | 1428153.0986 | 52.5219 | 0.00021654 | 0.38794 | 0.66667 | 0.24083 | 3.3028 | 3.5342 | 0.19176 | 0.91256 | 2.2122e-10 | 6.9667
345.2117 | 73.6984 | 24.5522 | 9.4636 | 14.2346 | 4.6925 | 2000.0001 | 0.2 | 0 | 0.2 | 0 | 77583.4001 | 36.5913 | 0 | 76219.9913 | 70132.3687 | 2617892.6528 | 900453.3864 | 548618.7476 | -984875.4184 | -258142.5857 | -212100.5708 | 572027.0102 | 188573.1375 | 2978796.6345 | 761.406 | 2267318.6037 | 5505675.518 | 572027.0102 | 188573.1375 | -2978035.2285 | 3238356.9143 | 3464448.4118 | 1435227.9248 | 52.5219 | 0.00021654 | 0.38836 | 0.66684 | 0.24072 | 3.3037 | 3.5349 | 0.19156 | 0.91322 | 2.2117e-10 | 6.9827
345.7189 | 73.866 | 24.5157 | 9.4582 | 14.2736 | 4.7054 | 2000.0001 | 0.2 | 0 | 0.2 | 0 | 77786.2712 | 36.5913 | 0 | 76422.8624 | 70319.0288 | 2622869.8744 | 902372.7248 | 549382.7415 | -989255.407 | -259203.53 | -212946.2082 | 574918.7533 | 189526.4231 | 2993512.0253 | 763.4273 | 2273201.864 | 5528212.0531 | 574918.7533 | 189526.4231 | -2992748.598 | 3255010.1891 | 3480998.5726 | 1442318.8997 | 52.5219 | 0.00021654 | 0.38881 | 0.66703 | 0.2406 | 3.3046 | 3.5357 | 0.19134 | 0.91394 | 2.2111e-10 | 6.9986
346.5862 | 74.1506 | 24.4518 | 9.4485 | 14.3391 | 4.727 | 2000.0001 | 0.2 | 0 | 0.2 | 0 | 78133.1805 | 36.5913 | 0 | 76769.7717 | 70638.2175 | 2631363.5121 | 905652.1882 | 550687.5664 | -996762.5938 | -261020.3484 | -214393.852 | 579881.7671 | 191162.519 | 3018752.4444 | 766.8853 | 2283262.2359 | 5566648.8879 | 579881.7671 | 191162.519 | -3017985.5591 | 3283386.652 | 3509375.2579 | 1454481.6248 | 52.5219 | 0.00021654 | 0.38964 | 0.66739 | 0.24038 | 3.3064 | 3.5371 | 0.19093 | 0.91526 | 2.21e-10 | 7.0255
347.4534 | 74.4324 | 24.3866 | 9.4385 | 14.4031 | 4.7481 | 2000.0001 | 0.2 | 0 | 0.2 | 0 | 78480.0899 | 36.5913 | 0 | 77116.6811 | 70957.4063 | 2639834.7685 | 908928.2301 | 551990.4134 | -1004292.1618 | -262840.5884 | -215843.4737 | 584867.2438 | 192806.0201 | 3044089.4265 | 770.3451 | 2293322.6079 | 5604986.4102 | 584867.2438 | 192806.0201 | -3043319.0814 | 3311663.8024 | 3537846.0382 | 1466690.8876 | 52.5219 | 0.00021654 | 0.39053 | 0.66776 | 0.24014 | 3.3082 | 3.5386 | 0.19049 | 0.91667 | 2.2088e-10 | 7.0522
348.3207 | 74.711 | 24.3206 | 9.4281 | 14.4658 | 4.7688 | 2000.0001 | 0.2 | 0 | 0.2 | 0 | 78826.9993 | 36.5913 | 0 | 77463.5905 | 71276.595 | 2648283.2646 | 912200.7333 | 553291.3735 | -1011844.4901 | -264664.367 | -217294.9824 | 589874.6934 | 194456.7647 | 3069521.9578 | 773.8064 | 2303382.9798 | 5643254.8109 | 589874.6934 | 194456.7647 | -3068748.1514 | 3339871.8311 | 3566409.0454 | 1478946.1995 | 52.5219 | 0.00021654 | 0.39145 | 0.66815 | 0.2399 | 3.3102 | 3.5401 | 0.19004 | 0.91813 | 2.2076e-10 | 7.0786
349.188 | 74.9865 | 24.254 | 9.4177 | 14.5272 | 4.789 | 2000.0001 | 0.2 | 0 | 0.2 | 0 | 79173.9087 | 36.5913 | 0 | 77810.4999 | 71595.7837 | 2656708.7575 | 915469.6285 | 554590.5574 | -1019419.8216 | -266491.7536 | -218748.2672 | 594903.6708 | 196114.606 | 3095048.9683 | 777.269 | 2313443.3517 | 5681479.2795 | 594903.6708 | 196114.606 | -3094271.6993 | 3368035.9278 | 3595062.6737 | 1491247.0448 | 52.5219 | 0.00021654 | 0.39238 | 0.66854 | 0.23966 | 3.3121 | 3.5417 | 0.18959 | 0.9196 | 2.2064e-10 | 7.1047
350.0552 | 75.2587 | 24.1872 | 9.4071 | 14.5875 | 4.8089 | 2000.0001 | 0.2 | 0 | 0.2 | 0 | 79520.8181 | 36.5913 | 0 | 78157.4093 | 71914.9724 | 2665111.1085 | 918734.8785 | 555888.0806 | -1027018.2951 | -268322.7854 | -220203.2126 | 599953.7664 | 197779.4092 | 3120669.3574 | 780.7325 | 2323503.7236 | 5719680.8132 | 599953.7664 | 197779.4092 | -3119888.6249 | 3396177.0895 | 3623805.496 | 1503592.8931 | 52.5219 | 0.00021654 | 0.39332 | 0.66893 | 0.23941 | 3.314 | 3.5432 | 0.18914 | 0.92108 | 2.2052e-10 | 7.1305
350.9225 | 75.5276 | 24.1203 | 9.3966 | 14.6468 | 4.8284 | 2000.0001 | 0.2 | 0 | 0.2 | 0 | 79867.7274 | 36.5913 | 0 | 78504.3186 | 72234.1612 | 2673490.2592 | 921996.4683 | 557184.0557 | -1034639.9688 | -270157.4775 | -221659.7062 | 605024.6003 | 199451.0489 | 3146382.0096 | 784.197 | 2333564.0956 | 5757876.8862 | 605024.6003 | 199451.0489 | -3145597.8126 | 3424312.7906 | 3652636.2067 | 1515983.2068 | 52.5219 | 0.00021654 | 0.39426 | 0.66932 | 0.23917 | 3.3159 | 3.5447 | 0.18869 | 0.92255 | 2.204e-10 | 7.156
351.9225 | 75.8336 | 24.0432 | 9.3844 | 14.7139 | 4.8505 | 2000.0001 | 0.2 | 0 | 0.2 | 0 | 80267.7275 | 36.5913 | 0 | 78904.3187 | 72602.1982 | 2683122.9599 | 925752.6664 | 558676.5831 | -1043456.8418 | -272277.4908 | -223340.8824 | 610896.7381 | 201386.8446 | 3176142.7251 | 788.1925 | 2345164.0961 | 5801930.8502 | 610896.7381 | 201386.8446 | -3175354.5326 | 3456766.754 | 3685986.602 | 1530324.193 | 52.5219 | 0.00021654 | 0.39534 | 0.66976 | 0.23889 | 3.3181 | 3.5465 | 0.18818 | 0.92423 | 2.2027e-10 | 7.185
352.9225 | 76.1353 | 23.9665 | 9.3723 | 14.7797 | 4.8723 | 2000.0001 | 0.2 | 0 | 0.2 | 0 | 80667.7275 | 36.5913 | 0 | 79304.3187 | 72970.2352 | 2692724.9155 | 929504.0176 | 560167.3365 | -1052304.4598 | -274402.3509 | -225023.8326 | 616795.4652 | 203331.4057 | 3206022.9012 | 792.1889 | 2356764.0967 | 5846014.8907 | 616795.4652 | 203331.4057 | -3205230.7123 | 3489250.794 | 3719450.4351 | 1544722.7521 | 52.5219 | 0.00021654 | 0.3964 | 0.67019 | 0.23862 | 3.3203 | 3.5482 | 0.18767 | 0.92589 | 2.2014e-10 | 7.2136
353.9225 | 76.4326 | 23.8903 | 9.3603 | 14.8444 | 4.8936 | 2000.0001 | 0.2 | 0 | 0.2 | 0 | 81067.7275 | 36.5913 | 0 | 79704.3187 | 73338.2723 | 2702296.2835 | 933250.5535 | 561656.4442 | -1061182.6655 | -276532.0264 | -226708.4286 | 622720.3005 | 205284.5736 | 3236020.8345 | 796.1859 | 2368364.0973 | 5890143.6248 | 622720.3005 | 205284.5736 | -3235224.6486 | 3521779.5275 | 3753025.9815 | 1559178.0633 | 52.5219 | 0.00021654 | 0.39745 | 0.67062 | 0.23835 | 3.3224 | 3.5499 | 0.18717 | 0.92753 | 2.2e-10 | 7.2417
354.9225 | 76.7257 | 23.8147 | 9.3485 | 14.908 | 4.9145 | 2000.0001 | 0.2 | 0 | 0.2 | 0 | 81467.7275 | 36.5913 | 0 | 80104.3187 | 73706.3093 | 2711837.2753 | 936992.3152 | 563144.0187 | -1070091.2473 | -278666.476 | -228394.5577 | 628670.788 | 207246.1979 | 3266134.8361 | 800.1835 | 2379964.0979 | 5934328.7237 | 628670.788 | 207246.1979 | -3265334.6526 | 3554364.6258 | 3786711.5568 | 1573689.3125 | 52.5219 | 0.00021654 | 0.39849 | 0.67104 | 0.23808 | 3.3245 | 3.5516 | 0.18668 | 0.92914 | 2.1988e-10 | 7.2695
355.9225 | 77.0145 | 23.7397 | 9.3367 | 14.9705 | 4.9351 | 2000.0001 | 0.2 | 0 | 0.2 | 0 | 81867.7275 | 36.5913 | 0 | 80504.3187 | 74074.3463 | 2721348.1445 | 940729.351 | 564630.1587 | -1079029.9517 | -280805.6517 | -230082.1212 | 634646.4928 | 209216.1353 | 3296363.2333 | 804.1815 | 2391564.0985 | 5978579.4471 | 634646.4928 | 209216.1353 | -3295559.0518 | 3587015.3486 | 3820505.5018 | 1588255.6937 | 52.5219 | 0.00021654 | 0.39952 | 0.67146 | 0.23782 | 3.3265 | 3.5532 | 0.1862 | 0.93073 | 2.1975e-10 | 7.2969
356.9225 | 77.2991 | 23.6655 | 9.3251 | 15.032 | 4.9554 | 2000.0001 | 0.2 | 0 | 0.2 | 0 | 82267.7276 | 36.5913 | 0 | 80904.3188 | 74442.3833 | 2730829.1787 | 944461.7146 | 566114.9513 | -1087998.4912 | -282949.4995 | -231771.0322 | 640646.9982 | 211194.2484 | 3326704.3694 | 808.1798 | 2403164.099 | 6022903.0825 | 640646.9982 | 211194.2484 | -3325896.1896 | 3619738.9834 | 3854406.1734 | 1602876.4085 | 52.5219 | 0.00021654 | 0.40054 | 0.67186 | 0.23757 | 3.3286 | 3.5549 | 0.18573 | 0.9323 | 2.1962e-10 | 7.3238
357.9225 | 77.5796 | 23.5921 | 9.3136 | 15.0925 | 4.9754 | 2000.0001 | 0.2 | 0 | 0.2 | 0 | 82667.7276 | 36.5913 | 0 | 81304.3188 | 74810.4204 | 2740280.6921 | 948189.4644 | 567598.4743 | -1096996.5514 | -285097.961 | -233461.2129 | 646671.9024 | 213180.4048 | 3357156.604 | 812.1785 | 2414764.0996 | 6067305.304 | 646671.9024 | 213180.4048 | -3356344.4255 | 3652541.2044 | 3888411.9401 | 1617550.6662 | 52.5219 | 0.00021654 | 0.40154 | 0.67226 | 0.23732 | 3.3305 | 3.5564 | 0.18527 | 0.93384 | 2.195e-10 | 7.3504
358.9225 | 77.856 | 23.5196 | 9.3023 | 15.1521 | 4.995 | 2000.0001 | 0.2 | 0 | 0.2 | 0 | 83067.7276 | 36.5913 | 0 | 81704.3188 | 75178.4574 | 2749703.021 | 951912.6626 | 569080.7976 | -1106023.7962 | -287250.9742 | -235152.5931 | 652720.8168 | 215174.4763 | 3387718.3115 | 816.1774 | 2426364.1002 | 6111790.4659 | 652720.8168 | 215174.4763 | -3386902.1341 | 3685426.3657 | 3922521.1781 | 1632277.6834 | 52.5219 | 0.00021654 | 0.40254 | 0.67266 | 0.23707 | 3.3325 | 3.558 | 0.18481 | 0.93536 | 2.1938e-10 | 7.3766
359.9225 | 78.1283 | 23.4479 | 9.2912 | 15.2107 | 5.0143 | 2000.0001 | 0.2 | 0 | 0.2 | 0 | 83467.7276 | 36.5913 | 0 | 82104.3188 | 75546.4944 | 2759096.5186 | 955631.3745 | 570561.9857 | -1115079.8722 | -289408.4737 | -236845.1086 | 658793.3642 | 217176.3387 | 3418387.8807 | 820.1765 | 2437964.1008 | 6156361.8435 | 658793.3642 | 217176.3387 | -3417567.7042 | 3718397.7427 | 3956732.2709 | 1647056.6835 | 52.5219 | 0.00021654 | 0.40352 | 0.67305 | 0.23683 | 3.3344 | 3.5596 | 0.18436 | 0.93687 | 2.1927e-10 | 7.4024
360.9225 | 78.3965 | 23.3772 | 9.2803 | 15.2684 | 5.0333 | 2000.0001 | 0.2 | 0 | 0.2 | 0 | 83867.7276 | 36.5913 | 0 | 82504.3188 | 75914.5315 | 2768461.5524 | 959345.6682 | 572042.0985 | -1124164.4121 | -291570.3914 | -238538.6994 | 664889.1769 | 219185.8706 | 3449163.7137 | 824.1758 | 2449564.1014 | 6201021.8295 | 664889.1769 | 219185.8706 | -3448339.5379 | 3751457.7281 | 3991043.6079 | 1661886.8966 | 52.5219 | 0.00021654 | 0.40449 | 0.67343 | 0.23659 | 3.3363 | 3.5611 | 0.18391 | 0.93835 | 2.1915e-10 | 7.4278
361.9225 | 78.6607 | 23.3075 | 9.2695 | 15.3252 | 5.0521 | 2000.0001 | 0.2 | 0 | 0.2 | 0 | 84267.7277 | 36.5913 | 0 | 82904.3189 | 76282.5685 | 2777798.5009 | 963055.6141 | 573521.1924 | -1133277.0372 | -293736.6569 | -240233.3091 | 671007.8957 | 221202.9536 | 3480044.2249 | 828.1752 | 2461164.1019 | 6245772.0958 | 671007.8957 | 221202.9536 | -3479216.0498 | 3784607.9938 | 4025453.5853 | 1676767.5584 | 52.5219 | 0.00021654 | 0.40546 | 0.6738 | 0.23635 | 3.3382 | 3.5626 | 0.18348 | 0.93981 | 2.1903e-10 | 7.4528
362.9225 | 78.921 | 23.2387 | 9.2589 | 15.3812 | 5.0705 | 2000.0001 | 0.2 | 0 | 0.2 | 0 | 84667.7277 | 36.5913 | 0 | 83304.3189 | 76650.6055 | 2787107.7515 | 966761.2846 | 574999.3213 | -1142417.3602 | -295907.1978 | -241928.8838 | 677149.1687 | 223227.4719 | 3511027.8409 | 832.1747 | 2472764.1025 | 6290613.7254 | 677149.1687 | 223227.4719 | -3510195.6662 | 3817849.6229 | 4059960.6059 | 1691697.9107 | 52.5219 | 0.00021654 | 0.40641 | 0.67418 | 0.23612 | 3.34 | 3.564 | 0.18305 | 0.94126 | 2.1892e-10 | 7.4775
363.9225 | 79.1772 | 23.171 | 9.2485 | 15.4363 | 5.0887 | 2000.0001 | 0.2 | 0 | 0.2 | 0 | 85067.7277 | 36.5913 | 0 | 83704.3189 | 77018.6426 | 2796389.6984 | 970462.7539 | 576476.5374 | -1151584.987 | -298081.9399 | -243625.3713 | 683312.6504 | 225259.3114 | 3542112.9991 | 836.1743 | 2484364.1031 | 6335547.3209 | 683312.6504 | 225259.3114 | -3541276.8248 | 3851183.2178 | 4094563.08 | 1706677.2003 | 52.5219 | 0.00021654 | 0.40736 | 0.67454 | 0.23589 | 3.3418 | 3.5655 | 0.18262 | 0.94269 | 2.1881e-10 | 7.5018
364.9225 | 79.4296 | 23.1042 | 9.2382 | 15.4905 | 5.1066 | 2000.0001 | 0.2 | 0 | 0.2 | 0 | 85467.7277 | 36.5913 | 0 | 84104.3189 | 77386.6796 | 2805644.7412 | 974160.0976 | 577952.8913 | -1160779.5179 | -300260.8075 | -245322.721 | 689498.001 | 227298.3601 | 3573298.148 | 840.1739 | 2495964.1037 | 6380573.0933 | 689498.001 | 227298.3601 | -3572457.9741 | 3884608.9896 | 4129259.426 | 1721704.6795 | 52.5219 | 0.00021654 | 0.4083 | 0.6749 | 0.23566 | 3.3436 | 3.5669 | 0.1822 | 0.9441 | 2.187e-10 | 7.5257
365.9225 | 79.678 | 23.0385 | 9.2282 | 15.5439 | 5.1242 | 2000.0001 | 0.2 | 0 | 0.2 | 0 | 85867.7277 | 36.5913 | 0 | 84504.3189 | 77754.7166 | 2814873.2832 | 977853.3924 | 579428.4323 | -1170000.5495 | -302443.7242 | -247020.8836 | 695704.8857 | 229344.5078 | 3604581.7464 | 844.1737 | 2507564.1043 | 6425690.9343 | 695704.8857 | 229344.5078 | -3603737.5727 | 3918126.8301 | 4164048.0714 | 1736779.6057 | 52.5219 | 0.00021654 | 0.40923 | 0.67526 | 0.23544 | 3.3454 | 3.5683 | 0.18179 | 0.9455 | 2.1859e-10 | 7.5492
366.9225 | 79.9226 | 22.9738 | 9.2184 | 15.5965 | 5.1415 | 2000.0001 | 0.2 | 0 | 0.2 | 0 | 86267.7278 | 36.5913 | 0 | 84904.319 | 78122.7537 | 2824075.7308 | 981542.7157 | 580903.2092 | -1179247.6756 | -304630.6122 | -248719.8103 | 701932.9743 | 231397.6455 | 3635962.2635 | 848.1735 | 2519164.1048 | 6470900.477 | 701932.9743 | 231397.6455 | -3635114.09 | 3951736.3721 | 4198927.4533 | 1751901.2409 | 52.5219 | 0.00021654 | 0.41015 | 0.67561 | 0.23522 | 3.3471 | 3.5697 | 0.18138 | 0.94688 | 2.1849e-10 | 7.5724
367.9225 | 80.1633 | 22.91 | 9.2088 | 15.6483 | 5.1586 | 2000.0001 | 0.2 | 0 | 0.2 | 0 | 86667.7278 | 36.5913 | 0 | 85304.319 | 78490.7907 | 2833252.4918 | 985228.1458 | 582377.2696 | -1188520.4882 | -306821.3935 | -250419.4535 | 708181.9404 | 233457.6656 | 3667438.1784 | 852.1733 | 2530764.1054 | 6516201.1437 | 708181.9404 | 233457.6656 | -3666586.0051 | 3985437.0383 | 4233896.0193 | 1767068.8522 | 52.5219 | 0.00021654 | 0.41106 | 0.67596 | 0.235 | 3.3489 | 3.5711 | 0.18098 | 0.94825 | 2.1838e-10 | 7.5952
368.9225 | 80.4001 | 22.8474 | 9.1993 | 15.6993 | 5.1754 | 2000.0001 | 0.2 | 0 | 0.2 | 0 | 87067.7278 | 36.5913 | 0 | 85704.319 | 78858.8277 | 2842403.9752 | 988909.7612 | 583850.6606 | -1197818.5784 | -309015.9895 | -252119.7661 | 714451.4616 | 235524.4619 | 3699007.9807 | 856.1731 | 2542364.106 | 6561592.1871 | 714451.4616 | 235524.4619 | -3698151.8076 | 4019228.0811 | 4268952.2281 | 1782281.7118 | 52.5219 | 0.00021654 | 0.41197 | 0.6763 | 0.23478 | 3.3506 | 3.5725 | 0.18058 | 0.9496 | 2.1828e-10 | 7.6177
369.9225 | 80.6332 | 22.7857 | 9.1901 | 15.7495 | 5.1919 | 2000.0001 | 0.2 | 0 | 0.2 | 0 | 87467.7278 | 36.5913 | 0 | 86104.319 | 79226.8648 | 2851530.5901 | 992587.6407 | 585323.4286 | -1207141.5371 | -311214.3214 | -253820.7017 | 720741.2187 | 237597.929 | 3730670.17 | 860.173 | 2553964.1066 | 6607072.7226 | 720741.2187 | 237597.929 | -3729809.997 | 4053108.616 | 4304094.5501 | 1797539.0965 | 52.5219 | 0.00021654 | 0.41287 | 0.67664 | 0.23457 | 3.3522 | 3.5738 | 0.18019 | 0.95093 | 2.1818e-10 | 7.6397
370.9225 | 80.8625 | 22.7251 | 9.181 | 15.7989 | 5.2082 | 2000.0001 | 0.2 | 0 | 0.2 | 0 | 87867.7278 | 36.5913 | 0 | 86504.319 | 79594.9018 | 2860632.7452 | 996261.863 | 586795.6193 | -1216488.9557 | -313416.3106 | -255522.2146 | 727050.8957 | 239677.9629 | 3762423.2562 | 864.1729 | 2565564.1072 | 6652641.7558 | 727050.8957 | 239677.9629 | -3761559.0833 | 4087077.6487 | 4339321.4684 | 1812840.2881 | 52.5219 | 0.00021654 | 0.41376 | 0.67697 | 0.23436 | 3.3539 | 3.5751 | 0.1798 | 0.95225 | 2.1808e-10 | 7.6615
371.9225 | 81.088 | 22.6654 | 9.1722 | 15.8475 | 5.2243 | 2000.0001 | 0.2 | 0 | 0.2 | 0 | 88267.7279 | 36.5913 | 0 | 86904.3191 | 79962.9388 | 2869710.8482 | 999932.5066 | 588267.2775 | -1225860.4264 | -315621.8783 | -257224.2599 | 733380.1794 | 241764.4604 | 3794265.7597 | 868.1728 | 2577164.1077 | 6698298.2046 | 733380.1794 | 241764.4604 | -3793397.5868 | 4121134.0969 | 4374631.4786 | 1828184.5736 | 52.5219 | 0.00021654 | 0.41464 | 0.6773 | 0.23415 | 3.3555 | 3.5765 | 0.17942 | 0.95356 | 2.1798e-10 | 7.6828
372.9225 | 81.3099 | 22.6068 | 9.1635 | 15.8954 | 5.24 | 2000.0001 | 0.2 | 0 | 0.2 | 0 | 88667.7279 | 36.5913 | 0 | 87304.3191 | 80330.9758 | 2878765.3053 | 1003599.6499 | 589738.4475 | -1235255.5429 | -317830.9464 | -258926.7936 | 739728.7598 | 243857.3191 | 3826196.2114 | 872.1728 | 2588764.1083 | 6744040.9174 | 739728.7598 | 243857.3191 | -3825324.0387 | 4155276.8091 | 4410023.0902 | 1843571.2449 | 52.5219 | 0.00021654 | 0.41551 | 0.67763 | 0.23395 | 3.3571 | 3.5777 | 0.17904 | 0.95485 | 2.1788e-10 | 7.7038
373.9225 | 81.528 | 22.5492 | 9.1551 | 15.9425 | 5.2556 | 2000.0001 | 0.2 | 0 | 0.2 | 0 | 89067.7279 | 36.5913 | 0 | 87704.3191 | 80699.0129 | 2887796.5209 | 1007263.3705 | 591209.1724 | -1244673.9009 | -320043.4372 | -260629.7723 | 746096.3292 | 245956.4377 | 3858213.1534 | 876.1727 | 2600364.1089 | 6789868.6885 | 746096.3292 | 245956.4377 | -3857336.9807 | 4189504.5796 | 4445494.8265 | 1858999.5995 | 52.5219 | 0.00021654 | 0.41638 | 0.67795 | 0.23375 | 3.3587 | 3.579 | 0.17867 | 0.95612 | 2.1779e-10 | 7.7245
374.9225 | 81.7424 | 22.4926 | 9.1468 | 15.9888 | 5.2708 | 2000.0001 | 0.2 | 0 | 0.2 | 0 | 89467.7279 | 36.5913 | 0 | 88104.3191 | 81067.0499 | 2896804.8973 | 1010923.7457 | 592679.4947 | -1254115.0982 | -322259.2733 | -262333.1536 | 752482.5827 | 248061.7157 | 3890315.1385 | 880.1727 | 2611964.1095 | 6835780.27 | 752482.5827 | 248061.7157 | -3889434.9659 | 4223816.1605 | 4481045.2253 | 1874468.9399 | 52.5219 | 0.00021654 | 0.41723 | 0.67827 | 0.23355 | 3.3603 | 3.5803 | 0.1783 | 0.95738 | 2.1769e-10 | 7.7448
375.9225 | 81.9533 | 22.437 | 9.1387 | 16.0344 | 5.2859 | 2000.0001 | 0.2 | 0 | 0.2 | 0 | 89867.7279 | 36.5913 | 0 | 88504.3191 | 81435.0869 | 2905790.8339 | 1014580.852 | 594149.4558 | -1263578.7352 | -324478.3785 | -264036.8961 | 758887.2178 | 250173.0533 | 3922500.7313 | 884.1726 | 2623564.1101 | 6881774.3825 | 758887.2178 | 250173.0533 | -3921616.5587 | 4258210.2724 | 4516672.8392 | 1889978.5742 | 52.5219 | 0.00021654 | 0.41808 | 0.67858 | 0.23335 | 3.3618 | 3.5815 | 0.17794 | 0.95863 | 2.176e-10 | 7.7648
376.9225 | 82.1605 | 22.3824 | 9.1308 | 16.0792 | 5.3006 | 2000.0001 | 0.2 | 0 | 0.2 | 0 | 90267.728 | 36.5913 | 0 | 88904.3192 | 81803.124 | 2914754.7277 | 1018234.765 | 595619.0962 | -1273064.4151 | -326700.6769 | -265740.9593 | 765309.9348 | 252290.3517 | 3954768.5077 | 888.1726 | 2635164.1106 | 6927849.7233 | 765309.9348 | 252290.3517 | -3953880.3351 | 4292685.6126 | 4552376.2359 | 1905527.8162 | 52.5219 | 0.00021654 | 0.41893 | 0.67889 | 0.23316 | 3.3634 | 3.5827 | 0.17758 | 0.95986 | 2.1751e-10 | 7.7844
377.9225 | 82.3641 | 22.3288 | 9.1231 | 16.1233 | 5.3152 | 2000.0001 | 0.2 | 0 | 0.2 | 0 | 90667.728 | 36.5913 | 0 | 89304.3192 | 82171.161 | 2923696.9723 | 1021885.5595 | 597088.4552 | -1282571.7441 | -328926.0937 | -267445.3038 | 771750.4363 | 254413.513 | 3987117.0558 | 892.1726 | 2646764.1112 | 6974004.9732 | 771750.4363 | 254413.513 | -3986224.8832 | 4327240.862 | 4588153.9989 | 1921115.9855 | 52.5219 | 0.00021654 | 0.41976 | 0.67919 | 0.23297 | 3.3649 | 3.5839 | 0.17723 | 0.96107 | 2.1742e-10 | 7.8037
378.9225 | 82.5642 | 22.2761 | 9.1156 | 16.1667 | 5.3295 | 2000.0001 | 0.2 | 0 | 0.2 | 0 | 91067.728 | 36.5913 | 0 | 89704.3192 | 82539.198 | 2932617.9583 | 1025533.3094 | 598557.5712 | -1292100.3318 | -331154.5552 | -269149.8914 | 778208.4272 | 256542.4397 | 4019544.9757 | 896.1725 | 2658364.1118 | 7020238.8026 | 778208.4272 | 256542.4397 | -4018648.8032 | 4361874.6907 | 4624004.7272 | 1936742.4072 | 52.5219 | 0.00021654 | 0.42058 | 0.67949 | 0.23278 | 3.3663 | 3.5851 | 0.17688 | 0.96227 | 2.1733e-10 | 7.8227
379.9225 | 82.7608 | 22.2244 | 9.1083 | 16.2093 | 5.3435 | 2000.0001 | 0.2 | 0 | 0.2 | 0 | 91467.728 | 36.5913 | 0 | 90104.3192 | 82907.2351 | 2941518.0725 | 1029178.0875 | 600026.4813 | -1301649.7912 | -333385.9885 | -270854.685 | 784683.6151 | 258677.0356 | 4052050.8802 | 900.1725 | 2669964.1124 | 7066549.8757 | 784683.6151 | 258677.0356 | -4051150.7077 | 4396585.7633 | 4659927.0363 | 1952406.413 | 52.5219 | 0.00021654 | 0.4214 | 0.67979 | 0.2326 | 3.3678 | 3.5863 | 0.17654 | 0.96346 | 2.1724e-10 | 7.8413
380.9225 | 82.9539 | 22.1737 | 9.1011 | 16.2512 | 5.3573 | 2000.0001 | 0.2 | 0 | 0.2 | 0 | 91867.728 | 36.5913 | 0 | 90504.3192 | 83275.2721 | 2950397.6983 | 1032819.9655 | 601495.2214 | -1311219.7391 | -335620.3219 | -272559.6484 | 791175.7102 | 260817.2051 | 4084633.3948 | 904.1725 | 2681564.113 | 7112936.8551 | 791175.7102 | 260817.2051 | -4083729.2223 | 4431372.7421 | 4695919.5579 | 1968107.3403 | 52.5219 | 0.00021654 | 0.42221 | 0.68008 | 0.23241 | 3.3692 | 3.5875 | 0.1762 | 0.96463 | 2.1715e-10 | 7.8596
381.9225 | 83.1436 | 22.1239 | 9.0941 | 16.2924 | 5.3709 | 2000.0001 | 0.2 | 0 | 0.2 | 0 | 92267.7281 | 36.5913 | 0 | 90904.3193 | 83643.3091 | 2959257.2152 | 1036459.0142 | 602963.8265 | -1320809.7958 | -337857.4846 | -274264.747 | 797684.4248 | 262962.8533 | 4117291.1579 | 908.1725 | 2693164.1135 | 7159398.4045 | 797684.4248 | 262962.8533 | -4116382.9854 | 4466234.291 | 4731980.9403 | 1983844.5329 | 52.5219 | 0.00021654 | 0.42301 | 0.68036 | 0.23223 | 3.3707 | 3.5886 | 0.17587 | 0.96578 | 2.1707e-10 | 7.8776
382.9225 | 83.3298 | 22.075 | 9.0873 | 16.3329 | 5.3843 | 2000.0001 | 0.2 | 0 | 0.2 | 0 | 92667.7281 | 36.5913 | 0 | 91304.3193 | 84011.3462 | 2968096.9989 | 1040095.3029 | 604432.33 | -1330419.5857 | -340097.4072 | -275969.947 | 804209.4743 | 265113.8864 | 4150022.8214 | 912.1725 | 2704764.1141 | 7205933.1917 | 804209.4743 | 265113.8864 | -4149110.6489 | 4501169.0776 | 4768109.8487 | 1999617.3412 | 52.5219 | 0.00021654 | 0.4238 | 0.68065 | 0.23206 | 3.3721 | 3.5897 | 0.17554 | 0.96692 | 2.1698e-10 | 7.8952
383.9225 | 83.5127 | 22.0271 | 9.0807 | 16.3726 | 5.3974 | 2000.0001 | 0.2 | 0 | 0.2 | 0 | 93067.7281 | 36.5913 | 0 | 91704.3193 | 84379.3832 | 2976917.4208 | 1043728.9001 | 605900.7644 | -1340048.7374 | -342340.0215 | -277675.2163 | 810750.5761 | 267270.2113 | 4182827.0506 | 916.1725 | 2716364.1147 | 7252539.8906 | 810750.5761 | 267270.2113 | -4181910.8781 | 4536175.7759 | 4804304.9652 | 2015425.1219 | 52.5219 | 0.00021654 | 0.42458 | 0.68092 | 0.23188 | 3.3735 | 3.5908 | 0.17521 | 0.96805 | 2.169e-10 | 7.9126
384.9225 | 83.6922 | 21.9801 | 9.0742 | 16.4117 | 5.4103 | 2000.0001 | 0.2 | 0 | 0.2 | 0 | 93467.7281 | 36.5913 | 0 | 92104.3193 | 84747.4202 | 2985718.8484 | 1047359.8727 | 607369.1608 | -1349696.8835 | -344585.2602 | -279380.5235 | 817307.4507 | 269431.7359 | 4215702.5248 | 920.1725 | 2727964.1153 | 7299217.1833 | 817307.4507 | 269431.7359 | -4214782.3523 | 4571253.068 | 4840564.9892 | 2031267.2385 | 52.5219 | 0.00021654 | 0.42535 | 0.6812 | 0.23171 | 3.3748 | 3.5919 | 0.1749 | 0.96916 | 2.1682e-10 | 7.9296
385.9225 | 83.8684 | 21.9339 | 9.0679 | 16.4501 | 5.4229 | 2000.0001 | 0.2 | 0 | 0.2 | 0 | 93867.7281 | 36.5913 | 0 | 92504.3193 | 85115.4572 | 2994501.6448 | 1050988.2868 | 608837.5491 | -1359363.6608 | -346833.0576 | -281085.8388 | 823879.8209 | 271598.3686 | 4248647.9372 | 924.1725 | 2739564.1159 | 7345963.7615 | 823879.8209 | 271598.3686 | -4247723.7647 | 4606399.6456 | 4876888.6374 | 2047143.0612 | 52.5219 | 0.00021654 | 0.42612 | 0.68147 | 0.23154 | 3.3761 | 3.593 | 0.17458 | 0.97025 | 2.1674e-10 | 7.9463
386.9225 | 84.0414 | 21.8887 | 9.0617 | 16.4878 | 5.4353 | 2000.0001 | 0.2 | 0 | 0.2 | 0 | 94267.7282 | 36.5913 | 0 | 92904.3194 | 85483.4943 | 3003266.1687 | 1054614.2068 | 610305.958 | -1369048.7105 | -349083.3489 | -282791.1335 | 830467.4123 | 273770.0192 | 4281661.9952 | 928.1725 | 2751164.1164 | 7392778.3279 | 830467.4123 | 273770.0192 | -4280733.8227 | 4641614.2115 | 4913274.6437 | 2063051.9671 | 52.5219 | 0.00021654 | 0.42687 | 0.68173 | 0.23137 | 3.3775 | 3.594 | 0.17427 | 0.97133 | 2.1666e-10 | 7.9626
387.9225 | 84.2111 | 21.8443 | 9.0557 | 16.5249 | 5.4476 | 2000.0001 | 0.2 | 0 | 0.2 | 0 | 94667.7282 | 36.5913 | 0 | 93304.3194 | 85851.5313 | 3012012.7746 | 1058237.6962 | 611774.4149 | -1378751.6782 | -351336.0709 | -284496.3801 | 837069.9532 | 275946.598 | 4314743.4208 | 932.1725 | 2762764.117 | 7439659.5973 | 837069.9532 | 275946.598 | -4313811.2484 | 4676895.4802 | 4949721.7598 | 2078993.3401 | 52.5219 | 0.00021654 | 0.42762 | 0.682 | 0.23121 | 3.3788 | 3.5951 | 0.17397 | 0.9724 | 2.1658e-10 | 7.9787
388.9225 | 84.3776 | 21.8009 | 9.0499 | 16.5612 | 5.4595 | 2000.0001 | 0.2 | 0 | 0.2 | 0 | 95067.7282 | 36.5913 | 0 | 93704.3194 | 86219.5683 | 3020741.8125 | 1061858.8171 | 613242.9462 | -1388472.214 | -353591.1614 | -286201.5525 | 843687.1748 | 278128.0164 | 4347890.9506 | 936.1725 | 2774364.1176 | 7486606.2971 | 843687.1748 | 278128.0164 | -4346954.7782 | 4712242.1795 | 4986228.7548 | 2094966.5715 | 52.5219 | 0.00021654 | 0.42836 | 0.68225 | 0.23105 | 3.38 | 3.5961 | 0.17367 | 0.97344 | 2.1651e-10 | 7.9945
389.9225 | 84.541 | 21.7582 | 9.0442 | 16.5969 | 5.4713 | 2000.0001 | 0.2 | 0 | 0.2 | 0 | 95467.7282 | 36.5913 | 0 | 94104.3194 | 86587.6054 | 3029453.6277 | 1065477.6304 | 614711.5767 | -1398209.9725 | -355848.5595 | -287906.6255 | 850318.8108 | 280314.1866 | 4381103.3361 | 940.1725 | 2785964.1182 | 7533617.1686 | 850318.8108 | 280314.1866 | -4380163.1636 | 4747653.0504 | 5022794.4156 | 2110971.0595 | 52.5219 | 0.00021654 | 0.42908 | 0.68251 | 0.23089 | 3.3813 | 3.5971 | 0.17338 | 0.97448 | 2.1643e-10 | 8.01
390.9225 | 84.7013 | 21.7164 | 9.0386 | 16.632 | 5.4829 | 2000.0001 | 0.2 | 0 | 0.2 | 0 | 95867.7282 | 36.5913 | 0 | 94504.3194 | 86955.6424 | 3038148.561 | 1069094.1956 | 616180.3305 | -1407964.6128 | -358108.2057 | -289611.5753 | 856964.5981 | 282505.0219 | 4414379.3435 | 944.1725 | 2797564.1188 | 7580690.9674 | 856964.5981 | 282505.0219 | -4413435.171 | 4783126.8486 | 5059417.5468 | 2127006.2096 | 52.5219 | 0.00021654 | 0.4298 | 0.68276 | 0.23073 | 3.3825 | 3.5981 | 0.17309 | 0.9755 | 2.1636e-10 | 8.0252
391.9225 | 84.8584 | 21.6755 | 9.0332 | 16.6664 | 5.4942 | 2000.0001 | 0.2 | 0 | 0.2 | 0 | 96267.7283 | 36.5913 | 0 | 94904.3195 | 87323.6794 | 3046826.9488 | 1072708.5711 | 617649.2301 | -1417735.7986 | -360370.0416 | -291316.3793 | 863624.2762 | 284700.4364 | 4447717.7545 | 948.1725 | 2809164.1193 | 7627826.4638 | 863624.2762 | 284700.4364 | -4446769.582 | 4818662.3444 | 5096096.9706 | 2143071.4345 | 52.5219 | 0.00021654 | 0.43051 | 0.683 | 0.23058 | 3.3838 | 3.5991 | 0.1728 | 0.9765 | 2.1629e-10 | 8.0401
392.9225 | 85.0126 | 21.6354 | 9.028 | 16.7002 | 5.5053 | 2000.0001 | 0.2 | 0 | 0.2 | 0 | 96667.7283 | 36.5913 | 0 | 95304.3195 | 87691.7165 | 3055489.1226 | 1076320.814 | 619118.2972 | -1427523.1985 | -362634.01 | -293021.0158 | 870297.5877 | 286900.3452 | 4481117.3659 | 952.1725 | 2820764.1199 | 7675022.4432 | 870297.5877 | 286900.3452 | -4480165.1934 | 4854258.3233 | 5132831.5273 | 2159166.1544 | 52.5219 | 0.00021654 | 0.43121 | 0.68325 | 0.23042 | 3.385 | 3.6 | 0.17252 | 0.97749 | 2.1621e-10 | 8.0547
393.9225 | 85.1637 | 21.5961 | 9.0229 | 16.7333 | 5.5163 | 2000.0001 | 0.2 | 0 | 0.2 | 0 | 97067.7283 | 36.5913 | 0 | 95704.3195 | 88059.7535 | 3064135.4094 | 1079930.9802 | 620587.552 | -1437326.4853 | -364900.0553 | -294725.4646 | 876984.2779 | 289104.6645 | 4514576.99 | 956.1725 | 2832364.1205 | 7722277.707 | 876984.2779 | 289104.6645 | -4513620.8176 | 4889913.5865 | 5169620.0746 | 2175289.7969 | 52.5219 | 0.00021654 | 0.4319 | 0.68348 | 0.23027 | 3.3861 | 3.601 | 0.17224 | 0.97846 | 2.1614e-10 | 8.069
394.9225 | 85.3119 | 21.5575 | 9.0179 | 16.7658 | 5.527 | 2000.0001 | 0.2 | 0 | 0.2 | 0 | 97467.7283 | 36.5913 | 0 | 96104.3195 | 88427.7905 | 3072766.1314 | 1083539.1242 | 622057.014 | -1447145.337 | -367168.1226 | -296429.7063 | 883684.0953 | 291313.3112 | 4548095.4546 | 960.1725 | 2843964.1211 | 7769591.0721 | 883684.0953 | 291313.3112 | -4547135.2821 | 4925626.951 | 5206461.4881 | 2191441.797 | 52.5219 | 0.00021654 | 0.43258 | 0.68372 | 0.23013 | 3.3873 | 3.6019 | 0.17197 | 0.97942 | 2.1608e-10 | 8.083
395.1725 | 85.3484 | 21.548 | 9.0166 | 16.7738 | 5.5296 | 2000.0001 | 0.2 | 0 | 0.2 | 0 | 97567.7283 | 36.5913 | 0 | 96204.3195 | 88519.7998 | 3074921.4111 | 1084440.8495 | 622424.4136 | -1449602.4507 | -367735.4502 | -296855.7325 | 885361.0764 | 291866.141 | 4556484.1511 | 961.1725 | 2846864.1212 | 7781428.3771 | 885361.0764 | 291866.141 | -4555522.9786 | 4934564.2559 | 5215679.9932 | 2195484.1732 | 52.5219 | 0.00021654 | 0.43275 | 0.68378 | 0.23009 | 3.3876 | 3.6021 | 0.17191 | 0.97966 | 2.1606e-10 | 8.0865
395.4225 | 85.3848 | 21.5386 | 9.0154 | 16.7818 | 5.5323 | 2000.0001 | 0.2 | 0 | 0.2 | 0 | 97667.7283 | 36.5913 | 0 | 96304.3195 | 88611.809 | 3077075.7427 | 1085342.4526 | 622791.8276 | -1452060.5125 | -368302.9 | -297281.7444 | 887038.8585 | 292419.2349 | 4564876.4347 | 962.1725 | 2849764.1214 | 7793269.2224 | 887038.8585 | 292419.2349 | -4563914.2623 | 4943505.101 | 5224901.716 | 2199528.2782 | 52.5219 | 0.00021654 | 0.43292 | 0.68383 | 0.23006 | 3.3879 | 3.6024 | 0.17184 | 0.9799 | 2.1604e-10 | 8.0899
395.6725 | 85.4211 | 21.5292 | 9.0142 | 16.7898 | 5.5349 | 2000.0001 | 0.2 | 0 | 0.2 | 0 | 97767.7283 | 36.5913 | 0 | 96404.3195 | 88703.8183 | 3079229.1313 | 1086243.9342 | 623159.2563 | -1454519.5173 | -368870.4711 | -297707.7416 | 888717.4378 | 292972.5916 | 4573272.2877 | 963.1725 | 2852664.1215 | 7805113.5898 | 888717.4378 | 292972.5916 | -4572309.1152 | 4952449.4683 | 5234126.6394 | 2203574.1035 | 52.5219 | 0.00021654 | 0.43309 | 0.68389 | 0.23002 | 3.3881 | 3.6026 | 0.17177 | 0.98013 | 2.1602e-10 | 8.0934
395.735 | 85.4301 | 21.5268 | 9.0139 | 16.7918 | 5.5355 | 2000.0001 | 0.2 | 0 | 0.2 | 0 | 97792.7283 | 36.5913 | 0 | 96429.3195 | 88726.8206 | 3079767.3316 | 1086469.2858 | 623251.1158 | -1455134.4154 | -369012.3828 | -297814.2386 | 889137.2068 | 293110.9717 | 4575371.8069 | 963.4225 | 2853389.1216 | 7808075.2302 | 889137.2068 | 293110.9717 | -4574408.3844 | 4954686.1087 | 5236433.3687 | 2204585.8277 | 52.5219 | 0.00021654 | 0.43313 | 0.6839 | 0.23001 | 3.3882 | 3.6026 | 0.17176 | 0.98019 | 2.1602e-10 | 8.0942
395.7975 | 85.4391 | 21.5245 | 9.0136 | 16.7937 | 5.5362 | 2000.0001 | 0.2 | 2.9375e-06 | 0.2 | 0 | 97817.7283 | 36.5915 | 0 | 96454.3197 | 88749.8231 | 3080305.4772 | 1086694.6314 | 623342.9768 | -1455749.3681 | -369154.3004 | -297920.734 | 889557.0285 | 293249.3692 | 4577471.5478 | 963.6725 | 2854114.1216 | 7811036.8829 | 889557.0285 | 293249.3692 | -4576507.8753 | 4956922.7613 | 5238740.2967 | 2205597.6588 | 52.5219 | 0.00021654 | 0.43317 | 0.68392 | 0.23 | 3.3883 | 3.6027 | 0.17174 | 0.98025 | 2.1602e-10 | 8.0951
395.86 | 85.4481 | 21.5221 | 9.0133 | 16.7957 | 5.5368 | 2000.0001 | 0.2 | 8.4938e-06 | 0.20001 | 0 | 97842.7283 | 36.5922 | 0 | 96479.3204 | 88772.8261 | 3080843.5757 | 1086919.9743 | 623434.8408 | -1456364.368 | -369296.2207 | -298027.2265 | 889976.9084 | 293387.7858 | 4579571.5101 | 963.9225 | 2854839.1216 | 7813998.16 | 889976.9084 | 293387.7858 | -4578607.5876 | 4959159.0383 | 5241047.4235 | 2206609.5966 | 52.5219 | 0.00021654 | 0.43321 | 0.68393 | 0.22999 | 3.3884 | 3.6028 | 0.17172 | 0.98031 | 2.1601e-10 | 8.0959
395.9225 | 85.4571 | 21.5198 | 9.013 | 16.7977 | 5.5375 | 2000.0001 | 0.2 | 1.3307e-05 | 0.20001 | 0 | 97867.7283 | 36.5936 | 0 | 96504.3218 | 88795.8298 | 3081381.6294 | 1087145.3154 | 623526.708 | -1456979.4126 | -369438.1428 | -298133.7158 | 890396.8483 | 293526.2223 | 4581671.6935 | 964.1725 | 2855564.1217 | 7816958.9371 | 890396.8483 | 293526.2223 | -4580707.5211 | 4961394.8155 | 5243354.7491 | 2207621.641 | 52.5219 | 0.00021654 | 0.43325 | 0.68395 | 0.22998 | 3.3884 | 3.6028 | 0.17171 | 0.98037 | 2.1601e-10 | 8.0968
395.985 | 85.4661 | 21.5174 | 9.0127 | 16.7996 | 5.5381 | 2000.0001 | 0.2 | 1.7495e-05 | 0.20002 | 0 | 97892.7283 | 36.5955 | 0 | 96529.3237 | 88818.8341 | 3081919.6364 | 1087370.6539 | 623618.5782 | -1457594.5039 | -369580.0675 | -298240.2021 | 890816.8468 | 293664.678 | 4583772.0978 | 964.4225 | 2856289.1217 | 7819919.3195 | 890816.8468 | 293664.678 | -4582807.6753 | 4963630.1978 | 5245662.2737 | 2208633.7918 | 52.5219 | 0.00021654 | 0.4333 | 0.68396 | 0.22998 | 3.3885 | 3.6029 | 0.17169 | 0.98042 | 2.16e-10 | 8.0976
396.0475 | 85.4751 | 21.5151 | 9.0124 | 16.8016 | 5.5388 | 2000.0001 | 0.2 | 2.118e-05 | 0.20002 | 0 | 97917.7283 | 36.5979 | 0 | 96554.3261 | 88841.8388 | 3082457.5952 | 1087595.9891 | 623710.451 | -1458209.6435 | -369721.9955 | -298346.6857 | 891236.9023 | 293803.1526 | 4585872.7227 | 964.6725 | 2857014.1217 | 7822879.3936 | 891236.9023 | 293803.1526 | -4584908.0502 | 4965865.2719 | 5247969.9973 | 2209646.0489 | 52.5219 | 0.00021654 | 0.43334 | 0.68397 | 0.22997 | 3.3886 | 3.6029 | 0.17167 | 0.98048 | 2.16e-10 | 8.0985
396.11 | 85.484 | 21.5127 | 9.0121 | 16.8035 | 5.5394 | 2000.0001 | 0.2 | 2.4419e-05 | 0.20002 | 0 | 97942.7283 | 36.6008 | 0 | 96579.329 | 88864.844 | 3082995.5044 | 1087821.3205 | 623802.3263 | -1458824.8327 | -369863.9274 | -298453.167 | 891657.0138 | 293941.6456 | 4587973.5679 | 964.9226 | 2857739.1218 | 7825839.2324 | 891657.0138 | 293941.6456 | -4587008.6453 | 4968100.1106 | 5250277.92 | 2210658.4122 | 52.5219 | 0.00021654 | 0.43338 | 0.68399 | 0.22996 | 3.3886 | 3.603 | 0.17166 | 0.98054 | 2.16e-10 | 8.0993
396.235 | 85.5019 | 21.508 | 9.0114 | 16.8074 | 5.5407 | 2000.0001 | 0.2 | 2.9791e-05 | 0.20003 | 0 | 97992.7283 | 36.6075 | 0 | 96629.3358 | 88910.8554 | 3084071.1692 | 1088271.9695 | 623986.0831 | -1460055.3646 | -370147.8048 | -298666.1231 | 892497.4005 | 294218.6856 | 4592175.918 | 965.4226 | 2859189.1218 | 7831758.4765 | 892497.4005 | 294218.6856 | -4591210.4953 | 4972569.3546 | 5254894.3625 | 2212683.4567 | 52.5219 | 0.00021654 | 0.43345 | 0.68402 | 0.22994 | 3.3888 | 3.6031 | 0.17163 | 0.98065 | 2.1599e-10 | 8.101
396.36 | 85.5197 | 21.5033 | 9.0108 | 16.8112 | 5.542 | 2000.0001 | 0.2 | 3.402e-05 | 0.20003 | 0 | 98042.7283 | 36.6155 | 0 | 96679.3437 | 88956.868 | 3085146.624 | 1088722.5979 | 624169.8474 | -1461286.1065 | -370431.7028 | -298879.0718 | 893338.0005 | 294495.7959 | 4596379.1461 | 965.9227 | 2860639.1219 | 7837677.4304 | 893338.0005 | 294495.7959 | -4595413.2234 | 4977038.3085 | 5259511.6007 | 2214708.9244 | 52.5219 | 0.00021654 | 0.43353 | 0.68404 | 0.22992 | 3.3889 | 3.6032 | 0.1716 | 0.98076 | 2.1598e-10 | 8.1027
396.485 | 85.5375 | 21.4986 | 9.0102 | 16.8151 | 5.5432 | 2000.0001 | 0.2 | 3.7406e-05 | 0.20004 | 0 | 98092.7283 | 36.6244 | 0 | 96729.3527 | 89002.8815 | 3086221.8636 | 1089173.2034 | 624353.6182 | -1462517.0636 | -370715.6237 | -299092.0139 | 894178.809 | 294772.9749 | 4600583.2502 | 966.4228 | 2862089.122 | 7843596.3981 | 894178.809 | 294772.9749 | -4599616.8274 | 4981507.2761 | 5264129.6338 | 2216734.8142 | 52.5219 | 0.00021654 | 0.43361 | 0.68407 | 0.22991 | 3.389 | 3.6033 | 0.17157 | 0.98087 | 2.1597e-10 | 8.1044
396.61 | 85.5553 | 21.4939 | 9.0096 | 16.8189 | 5.5445 | 2000.0001 | 0.2 | 4.0159e-05 | 0.20004 | 0 | 98142.7283 | 36.6341 | 0 | 96779.3624 | 89048.8958 | 3087296.8841 | 1089623.7842 | 624537.3946 | -1463748.2398 | -370999.5693 | -299304.9504 | 895019.8221 | 295050.2214 | 4604788.2281 | 966.9229 | 2863539.1221 | 7849515.6046 | 895019.8221 | 295050.2214 | -4603821.3053 | 4985976.4825 | 5268748.4607 | 2218761.1253 | 52.5219 | 0.00021654 | 0.43369 | 0.68409 | 0.22989 | 3.3892 | 3.6034 | 0.17153 | 0.98097 | 2.1596e-10 | 8.1061
396.788 | 85.5805 | 21.4872 | 9.0086 | 16.8243 | 5.5463 | 2000.0001 | 0.2 | 4.3302e-05 | 0.20004 | 0 | 98213.924 | 36.649 | 0 | 96850.5729 | 89114.4173 | 3088827.2367 | 1090265.327 | 624799.085 | -1465501.7112 | -371403.9284 | -299608.1448 | 896217.6988 | 295445.1108 | 4610777.2555 | 967.635 | 2865603.7963 | 7857944.7862 | 896217.6988 | 295445.1108 | -4609809.6206 | 4992340.9899 | 5275326.6363 | 2221647.141 | 52.5219 | 0.00021654 | 0.4338 | 0.68413 | 0.22987 | 3.3893 | 3.6035 | 0.17149 | 0.98113 | 2.1595e-10 | 8.1085
396.966 | 85.6057 | 21.4805 | 9.0077 | 16.8297 | 5.5481 | 2000.0001 | 0.2 | 4.5833e-05 | 0.20005 | 0 | 98285.1197 | 36.6649 | 0 | 96921.7844 | 89179.9398 | 3090357.1349 | 1090906.8146 | 625060.7846 | -1467255.6368 | -371808.3427 | -299911.33 | 897415.9782 | 295840.1328 | 4616768.0447 | 968.347 | 2867668.4705 | 7866375.1124 | 897415.9782 | 295840.1328 | -4615799.6976 | 4998706.6418 | 5281906.4143 | 2224534.0058 | 52.5219 | 0.00021654 | 0.43391 | 0.68417 | 0.22984 | 3.3895 | 3.6037 | 0.17145 | 0.98128 | 2.1594e-10 | 8.1109
397.144 | 85.6307 | 21.4739 | 9.0068 | 16.8351 | 5.5498 | 2000.0001 | 0.2 | 4.7926e-05 | 0.20005 | 0 | 98356.3153 | 36.6815 | 0 | 96992.9968 | 89245.463 | 3091886.576 | 1091548.2453 | 625322.4925 | -1469010.0197 | -372212.8139 | -300214.507 | 898614.6553 | 296235.2861 | 4622760.5898 | 969.0591 | 2869733.1448 | 7874806.8061 | 898614.6553 | 296235.2861 | -4621791.5306 | 5005073.6613 | 5288487.7899 | 2227421.7168 | 52.5219 | 0.00021654 | 0.43401 | 0.68421 | 0.22982 | 3.3897 | 3.6038 | 0.17141 | 0.98143 | 2.1593e-10 | 8.1132
397.322 | 85.6557 | 21.4672 | 9.0059 | 16.8405 | 5.5516 | 2000.0001 | 0.2 | 4.9747e-05 | 0.20005 | 0 | 98427.511 | 36.6989 | 0 | 97064.2098 | 89310.987 | 3093415.5584 | 1092189.618 | 625584.208 | -1470764.8612 | -372617.343 | -300517.6762 | 899813.7267 | 296630.5692 | 4628754.885 | 969.7712 | 2871797.819 | 7883240.0148 | 899813.7267 | 296630.5692 | -4627785.1137 | 5011442.1958 | 5295070.7581 | 2230310.2713 | 52.5219 | 0.00021654 | 0.43412 | 0.68424 | 0.2298 | 3.3899 | 3.604 | 0.17136 | 0.98158 | 2.1592e-10 | 8.1156
397.5 | 85.6806 | 21.4606 | 9.005 | 16.8458 | 5.5534 | 2000.0001 | 0.2 | 5.1402e-05 | 0.20005 | 0 | 98498.7067 | 36.7169 | 0 | 97135.4235 | 89376.5116 | 3094944.0819 | 1092830.9322 | 625845.9308 | -1472520.1616 | -373021.9307 | -300820.8383 | 901013.1895 | 297025.9814 | 4634750.9245 | 970.4833 | 2873862.4933 | 7891674.8269 | 901013.1895 | 297025.9814 | -4633780.4412 | 5017812.3337 | 5301655.3138 | 2233199.6665 | 52.5219 | 0.00021654 | 0.43423 | 0.68428 | 0.22978 | 3.3901 | 3.6041 | 0.17132 | 0.98173 | 2.1591e-10 | 8.118
397.7299 | 85.7126 | 21.4521 | 9.0039 | 16.8527 | 5.5556 | 2000.0001 | 0.2 | 5.3368e-05 | 0.20005 | 0 | 98590.7002 | 36.741 | 0 | 97227.4411 | 89461.1783 | 3096918.4421 | 1093659.5012 | 626184.1187 | -1474788.9033 | -373544.7947 | -301212.5505 | 902563.6181 | 297537.0922 | 4642501.1136 | 971.4035 | 2876530.3047 | 7902576.0992 | 902563.6181 | 297537.0922 | -4641529.7101 | 5026045.7945 | 5310165.7061 | 2236934.3583 | 52.5219 | 0.00021654 | 0.43437 | 0.68433 | 0.22975 | 3.3903 | 3.6043 | 0.17127 | 0.98193 | 2.159e-10 | 8.121
397.9599 | 85.7445 | 21.4436 | 9.0027 | 16.8595 | 5.5579 | 2000.0001 | 0.2 | 5.5209e-05 | 0.20006 | 0 | 98682.6937 | 36.766 | 0 | 97319.4596 | 89545.8458 | 3098892.0381 | 1094487.9714 | 626522.3177 | -1477058.4091 | -374067.7575 | -301604.2518 | 904114.6924 | 298048.4159 | 4650254.1929 | 972.3236 | 2879198.1161 | 7913480.2125 | 904114.6924 | 298048.4159 | -4649281.8693 | 5034282.0964 | 5318678.7284 | 2240670.443 | 52.5219 | 0.00021654 | 0.43451 | 0.68437 | 0.22972 | 3.3905 | 3.6045 | 0.17121 | 0.98212 | 2.1588e-10 | 8.124
398.1899 | 85.7762 | 21.4351 | 9.0016 | 16.8664 | 5.5601 | 2000.0001 | 0.2 | 5.6987e-05 | 0.20006 | 0 | 98774.6872 | 36.7918 | 0 | 97411.4789 | 89630.5141 | 3100864.8721 | 1095316.3428 | 626860.5272 | -1479328.6768 | -374590.8191 | -301995.9424 | 905666.4089 | 298559.9513 | 4658010.1501 | 973.2437 | 2881865.9275 | 7924387.2037 | 905666.4089 | 298559.9513 | -4657036.9064 | 5042521.2762 | 5327194.3691 | 2244407.9147 | 52.5219 | 0.00021654 | 0.43464 | 0.68442 | 0.22969 | 3.3908 | 3.6047 | 0.17116 | 0.98231 | 2.1587e-10 | 8.127
398.4199 | 85.8079 | 21.4267 | 9.0004 | 16.8731 | 5.5624 | 2000.0001 | 0.2 | 5.8724e-05 | 0.20006 | 0 | 98866.6807 | 36.8184 | 0 | 97503.499 | 89715.1832 | 3102836.9469 | 1096144.6155 | 627198.7471 | -1481599.7037 | -375113.9795 | -302387.6227 | 907218.7645 | 299071.6973 | 4665768.973 | 974.1638 | 2884533.7389 | 7935297.0856 | 907218.7645 | 299071.6973 | -4664794.8092 | 5050763.3467 | 5335712.6164 | 2248146.7675 | 52.5219 | 0.00021654 | 0.43478 | 0.68447 | 0.22966 | 3.391 | 3.6049 | 0.1711 | 0.9825 | 2.1586e-10 | 8.13
398.6603 | 85.8408 | 21.4179 | 8.9992 | 16.8802 | 5.5647 | 2000.0001 | 0.2 | 6.0508e-05 | 0.20006 | 0 | 98962.8565 | 36.8471 | 0 | 97599.7035 | 89803.7026 | 3104897.8703 | 1097010.4389 | 627552.3543 | -1483974.7879 | -375661.0298 | -302797.0994 | 908842.3753 | 299606.9332 | 4673883.5887 | 975.1258 | 2887322.838 | 7946706.0618 | 908842.3753 | 299606.9332 | -4672908.4629 | 5059383.2237 | 5344620.9063 | 2252057.0713 | 52.5219 | 0.00021654 | 0.43492 | 0.68452 | 0.22963 | 3.3912 | 3.6051 | 0.17105 | 0.9827 | 2.1584e-10 | 8.1331
398.9008 | 85.8735 | 21.4092 | 8.998 | 16.8872 | 5.567 | 2000.0001 | 0.2 | 6.2269e-05 | 0.20006 | 0 | 99059.0323 | 36.8766 | 0 | 97695.9088 | 89892.2227 | 3106957.9702 | 1097876.1549 | 627905.9722 | -1486350.6954 | -376208.1875 | -303206.5654 | 910466.6778 | 300142.3971 | 4682001.3091 | 976.0877 | 2890111.9371 | 7958118.1983 | 910466.6778 | 300142.3971 | -4681025.2213 | 5068006.2612 | 5353532.0191 | 2255968.8715 | 52.5219 | 0.00021654 | 0.43507 | 0.68456 | 0.2296 | 3.3915 | 3.6053 | 0.17099 | 0.9829 | 2.1583e-10 | 8.1362
399.1412 | 85.9062 | 21.4005 | 8.9968 | 16.8942 | 5.5693 | 2000.0001 | 0.2 | 6.4013e-05 | 0.20006 | 0 | 99155.2081 | 36.907 | 0 | 97792.115 | 89980.7438 | 3109017.2504 | 1098741.7638 | 628259.6006 | -1488727.4227 | -376755.4523 | -303616.0209 | 912091.6689 | 300678.088 | 4690122.1203 | 977.0497 | 2892901.0362 | 7969533.4882 | 912091.6689 | 300678.088 | -4689145.0706 | 5076632.452 | 5362445.9415 | 2259882.1612 | 52.5219 | 0.00021654 | 0.43521 | 0.68461 | 0.22957 | 3.3917 | 3.6054 | 0.17094 | 0.9831 | 2.1581e-10 | 8.1393
399.3792 | 85.9383 | 21.392 | 8.9957 | 16.9011 | 5.5716 | 2000.0001 | 0.2 | 6.5728e-05 | 0.20007 | 0 | 99250.3946 | 36.9378 | 0 | 97887.3324 | 90068.355 | 3111054.5435 | 1099598.3634 | 628609.6015 | -1491080.5051 | -377297.1926 | -304021.2544 | 913700.6188 | 301208.4908 | 4698162.4244 | 978.0017 | 2895661.4446 | 7980834.4463 | 913700.6188 | 301208.4908 | -4697184.4227 | 5085173.0017 | 5371270.9222 | 2263756.656 | 52.5219 | 0.00021654 | 0.43535 | 0.68466 | 0.22954 | 3.392 | 3.6056 | 0.17088 | 0.9833 | 2.158e-10 | 8.1424
399.6172 | 85.9703 | 21.3834 | 8.9945 | 16.908 | 5.5738 | 2000.0001 | 0.2 | 6.7434e-05 | 0.20007 | 0 | 99345.5811 | 36.9695 | 0 | 97982.5506 | 90155.9671 | 3113091.0404 | 1100454.8588 | 628959.6123 | -1493434.3836 | -377839.0371 | -304426.4779 | 915310.237 | 301739.114 | 4706205.7292 | 978.9538 | 2898421.853 | 7992138.4704 | 915310.237 | 301739.114 | -4705226.7754 | 5093716.6174 | 5380098.6291 | 2267632.5969 | 52.5219 | 0.00021654 | 0.43549 | 0.68471 | 0.22951 | 3.3922 | 3.6058 | 0.17083 | 0.98349 | 2.1578e-10 | 8.1454
399.8551 | 86.0022 | 21.3749 | 8.9933 | 16.9148 | 5.5761 | 2000.0001 | 0.2 | 6.913e-05 | 0.20007 | 0 | 99440.7676 | 37.002 | 0 | 98077.7696 | 90243.58 | 3115126.7446 | 1101311.2504 | 629309.6328 | -1495789.0547 | -378380.9853 | -304831.6916 | 916920.5203 | 302269.9563 | 4714252.0211 | 979.9058 | 2901182.2613 | 8003445.5475 | 916920.5203 | 302269.9563 | -4713272.1152 | 5102263.2862 | 5388929.0496 | 2271509.9775 | 52.5219 | 0.00021654 | 0.43563 | 0.68475 | 0.22948 | 3.3924 | 3.606 | 0.17077 | 0.98368 | 2.1577e-10 | 8.1484
400.0821 | 86.0324 | 21.3669 | 8.9922 | 16.9213 | 5.5782 | 2000.0001 | 0.2 | 7.0741e-05 | 0.20007 | 0 | 99531.5621 | 37.0338 | 0 | 98168.5957 | 90327.151 | 3117067.7825 | 1102128.0303 | 629643.5117 | -1498035.8128 | -378898.0234 | -305218.1991 | 918457.1195 | 302776.5082 | 4721929.8147 | 980.814 | 2903815.2997 | 8014233.7296 | 918457.1195 | 302776.5082 | -4720949.0008 | 5110418.4299 | 5397354.5363 | 2275209.7847 | 52.5219 | 0.00021654 | 0.43576 | 0.6848 | 0.22945 | 3.3926 | 3.6062 | 0.17072 | 0.98387 | 2.1576e-10 | 8.1513
400.3091 | 86.0625 | 21.3589 | 8.9911 | 16.9277 | 5.5804 | 2000.0001 | 0.2 | 7.2344e-05 | 0.20007 | 0 | 99622.3565 | 37.0663 | 0 | 98259.4226 | 90410.7228 | 3119008.1053 | 1102944.7166 | 629977.3993 | -1500283.286 | -379415.1552 | -305604.698 | 919994.3186 | 303283.2578 | 4729610.3026 | 981.7221 | 2906448.3381 | 8025024.6659 | 919994.3186 | 303283.2578 | -4728628.5806 | 5118576.3278 | 5405782.4693 | 2278910.8904 | 52.5219 | 0.00021654 | 0.43589 | 0.68484 | 0.22942 | 3.3929 | 3.6064 | 0.17067 | 0.98405 | 2.1574e-10 | 8.1541
400.5361 | 86.0925 | 21.3509 | 8.99 | 16.9341 | 5.5825 | 2000.0001 | 0.2 | 7.394e-05 | 0.20007 | 0 | 99713.1509 | 37.0995 | 0 | 98350.2503 | 90494.2952 | 3120947.7162 | 1103761.3095 | 630311.2954 | -1502531.4711 | -379932.3803 | -305991.1883 | 921532.1149 | 303790.2042 | 4737293.4733 | 982.6302 | 2909081.3765 | 8035818.3447 | 921532.1149 | 303790.2042 | -4736310.8431 | 5126736.9682 | 5414212.8376 | 2282613.2891 | 52.5219 | 0.00021654 | 0.43602 | 0.68489 | 0.22939 | 3.3931 | 3.6065 | 0.17062 | 0.98424 | 2.1573e-10 | 8.157
400.9953 | 86.1528 | 21.3348 | 8.9878 | 16.9471 | 5.5867 | 2000.0001 | 0.2 | 7.7148e-05 | 0.20008 | 0 | 99896.8238 | 37.1688 | 0 | 98533.9925 | 90663.3606 | 3124869.2942 | 1105412.9549 | 630986.7773 | -1507081.6069 | -380978.986 | -306773.0143 | 924644.8189 | 304816.3312 | 4752844.3152 | 984.4673 | 2914407.889 | 8057661.7792 | 924644.8189 | 304816.3312 | -4751859.848 | 5143253.8902 | 5431274.471 | 2290106.9948 | 52.5219 | 0.00021654 | 0.43629 | 0.68498 | 0.22934 | 3.3935 | 3.6069 | 0.17051 | 0.9846 | 2.1571e-10 | 8.1627
401.4544 | 86.2126 | 21.3189 | 8.9856 | 16.9599 | 5.591 | 2000.0001 | 0.2 | 8.0328e-05 | 0.20008 | 0 | 100080.4966 | 37.2411 | 0 | 98717.7376 | 90832.429 | 3128787.9956 | 1107064.223 | 631662.2932 | -1511634.6193 | -382025.9689 | -307554.8063 | 927759.9354 | 305843.2535 | 4768405.9947 | 986.3044 | 2919734.4016 | 8079516.2919 | 927759.9354 | 305843.2535 | -4767419.6904 | 5159781.8903 | 5448345.9355 | 2297605.9235 | 52.5219 | 0.00021654 | 0.43655 | 0.68506 | 0.22928 | 3.394 | 3.6072 | 0.17041 | 0.98497 | 2.1568e-10 | 8.1684
401.9136 | 86.2718 | 21.3031 | 8.9835 | 16.9726 | 5.5951 | 2000.0001 | 0.2 | 8.3479e-05 | 0.20008 | 0 | 100264.1695 | 37.3164 | 0 | 98901.4857 | 91001.5002 | 3132703.8451 | 1108715.1169 | 632337.8427 | -1516190.4836 | -383073.326 | -308336.5647 | 930877.4437 | 306870.9643 | 4783978.4179 | 988.1414 | 2925060.9141 | 8101381.7861 | 930877.4437 | 306870.9643 | -4782990.2765 | 5176320.872 | 5465427.1417 | 2305110.0301 | 52.5219 | 0.00021654 | 0.43681 | 0.68515 | 0.22923 | 3.3944 | 3.6076 | 0.17031 | 0.98533 | 2.1565e-10 | 8.174
402.9136 | 86.3991 | 21.2692 | 8.9788 | 16.9998 | 5.6041 | 2000.0001 | 0.2 | 9.0247e-05 | 0.20009 | 0 | 100664.1695 | 37.4901 | 0 | 99301.6595 | 91369.7109 | 3141221.992 | 1112309.1325 | 633809.1588 | -1526121.9104 | -385355.5218 | -310038.9522 | 937674.8694 | 309111.7884 | 4817928.4768 | 992.1422 | 2936660.9147 | 8149037.6097 | 937674.8694 | 309111.7884 | -4816936.3346 | 5212376.6951 | 5502659.5624 | 2321470.0333 | 52.5219 | 0.00021654 | 0.43737 | 0.68534 | 0.22911 | 3.3953 | 3.6083 | 0.17009 | 0.98611 | 2.156e-10 | 8.186
403.9136 | 86.5239 | 21.2359 | 8.9742 | 17.0266 | 5.6129 | 2000.0001 | 0.2 | 9.6884e-05 | 0.2001 | 0 | 101064.1695 | 37.6772 | 0 | 99701.8466 | 91737.9351 | 3149726.9835 | 1115901.4228 | 635280.6309 | -1536066.4926 | -387639.4429 | -311741.1836 | 944483.3286 | 311356.2497 | 4851928.097 | 996.1429 | 2948260.9153 | 8196744.0799 | 944483.3286 | 311356.2497 | -4850931.9541 | 5248483.1647 | 5539936.8574 | 2337853.9222 | 52.5219 | 0.00021654 | 0.43793 | 0.68553 | 0.22899 | 3.3962 | 3.6091 | 0.16987 | 0.98688 | 2.1554e-10 | 8.1979
404.9136 | 86.6464 | 21.2033 | 8.9698 | 17.0528 | 5.6216 | 2000.0001 | 0.2 | 0.00010339 | 0.2001 | 0 | 101464.1695 | 37.8775 | 0 | 100102.0469 | 92106.1724 | 3158219.0706 | 1119492.0226 | 636752.2593 | -1546023.9791 | -389925.0545 | -313443.2588 | 951302.6134 | 313604.2798 | 4885976.3392 | 1000.1436 | 2959860.9158 | 8244500.2285 | 951302.6134 | 313604.2798 | -4884976.1955 | 5284639.3126 | 5577258.1327 | 2354261.2439 | 52.5219 | 0.00021654 | 0.43848 | 0.68571 | 0.22888 | 3.3972 | 3.6098 | 0.16966 | 0.98764 | 2.1549e-10 | 8.2095
405.9136 | 86.7665 | 21.1713 | 8.9654 | 17.0785 | 5.6301 | 2000.0001 | 0.2 | 0.00010979 | 0.20011 | 0 | 101864.1695 | 38.0907 | 0 | 100502.2601 | 92474.4226 | 3166698.5019 | 1123080.9669 | 638224.0458 | -1555994.1214 | -392212.3216 | -315145.1759 | 958132.5199 | 315855.8114 | 4920072.277 | 1004.1443 | 2971460.9164 | 8292305.0874 | 958132.5199 | 315855.8114 | -4919068.1327 | 5320844.171 | 5614622.5085 | 2370691.5522 | 52.5219 | 0.00021654 | 0.43902 | 0.68589 | 0.22877 | 3.398 | 3.6105 | 0.16945 | 0.98839 | 2.1544e-10 | 8.2208
406.9136 | 86.8844 | 21.1399 | 8.9611 | 17.1038 | 5.6384 | 2000.0001 | 0.2 | 0.00011602 | 0.20012 | 0 | 102264.1696 | 38.3165 | 0 | 100902.4859 | 92842.6855 | 3175165.5221 | 1126668.2909 | 639695.9933 | -1565976.6748 | -394501.2089 | -316846.932 | 964972.8465 | 318110.7781 | 4954214.9977 | 1008.145 | 2983060.917 | 8340157.7503 | 964972.8465 | 318110.7781 | -4953206.8526 | 5357096.8333 | 5652029.1189 | 2387144.407 | 52.5219 | 0.00021654 | 0.43955 | 0.68607 | 0.22865 | 3.3989 | 3.6112 | 0.16925 | 0.98912 | 2.1539e-10 | 8.232
407.9136 | 86.9999 | 21.1092 | 8.9569 | 17.1286 | 5.6466 | 2000.0001 | 0.2 | 0.00012219 | 0.20012 | 0 | 102664.1696 | 38.5547 | 0 | 101302.7242 | 93210.9607 | 3183620.374 | 1130254.0302 | 641168.1057 | -1575971.3966 | -396791.6811 | -318548.5232 | 971823.3961 | 320369.1149 | 4988403.6012 | 1012.1457 | 2994660.9176 | 8388057.267 | 971823.3961 | 320369.1149 | -4987391.4555 | 5393396.3495 | 5689477.1118 | 2403619.3747 | 52.5219 | 0.00021654 | 0.44007 | 0.68624 | 0.22855 | 3.3998 | 3.6119 | 0.16905 | 0.98984 | 2.1534e-10 | 8.243
408.9136 | 87.1132 | 21.079 | 8.9528 | 17.1529 | 5.6546 | 2000.0001 | 0.2 | 0.00012822 | 0.20013 | 0 | 103064.1696 | 38.8051 | 0 | 101702.9746 | 93579.2482 | 3192063.2973 | 1133838.2204 | 642640.3877 | -1585978.0469 | -399083.7023 | -320249.9449 | 978683.9748 | 322630.7578 | 5022637.201 | 1016.1464 | 3006260.9182 | 8436002.6862 | 978683.9748 | 322630.7578 | -5021621.0547 | 5429741.7681 | 5726965.6488 | 2420116.028 | 52.5219 | 0.00021654 | 0.44059 | 0.68641 | 0.22844 | 3.4006 | 3.6126 | 0.16885 | 0.99055 | 2.1529e-10 | 8.2537
409.9136 | 87.2244 | 21.0495 | 8.9488 | 17.1767 | 5.6624 | 2000.0001 | 0.2 | 0.00013411 | 0.20013 | 0 | 103464.1696 | 39.0675 | 0 | 102103.237 | 93947.5475 | 3200494.5274 | 1137420.8962 | 644112.844 | -1595996.3905 | -401377.2378 | -321951.1921 | 985554.3907 | 324895.6437 | 5056914.9236 | 1020.147 | 3017860.9187 | 8483993.149 | 985554.3907 | 324895.6437 | -5055894.7765 | 5466132.2302 | 5764493.9055 | 2436633.9458 | 52.5219 | 0.00021654 | 0.44109 | 0.68658 | 0.22833 | 3.4015 | 3.6132 | 0.16865 | 0.99125 | 2.1524e-10 | 8.2642
410.9136 | 87.3333 | 21.0205 | 8.9449 | 17.2001 | 5.6701 | 2000.0001 | 0.2 | 0.0001399 | 0.20014 | 0 | 103864.1696 | 39.3415 | 0 | 102503.511 | 94315.8586 | 3208914.2965 | 1141002.0925 | 645585.48 | -1606026.195 | -403672.2529 | -323652.2597 | 992434.4553 | 327163.7103 | 5091235.9083 | 1024.1477 | 3029460.9193 | 8532027.775 | 992434.4553 | 327163.7103 | -5090211.7606 | 5502566.8557 | 5802061.0713 | 2453172.7134 | 52.5219 | 0.00021654 | 0.4416 | 0.68674 | 0.22823 | 3.4023 | 3.6139 | 0.16846 | 0.99194 | 2.1519e-10 | 8.2745
411.9136 | 87.4401 | 20.9922 | 8.9411 | 17.223 | 5.6777 | 2000.0001 | 0.2 | 0.00014557 | 0.20015 | 0 | 104264.1697 | 39.6269 | 0 | 102903.7965 | 94684.1811 | 3217322.8341 | 1144581.8437 | 647058.301 | -1616067.2311 | -405968.7131 | -325353.1423 | 999323.9834 | 329434.8966 | 5125599.3077 | 1028.1483 | 3041060.9199 | 8580105.6852 | 999323.9834 | 329434.8966 | -5124571.1594 | 5539044.7653 | 5839666.3488 | 2469731.9224 | 52.5219 | 0.00021654 | 0.44209 | 0.6869 | 0.22813 | 3.4031 | 3.6145 | 0.16828 | 0.99261 | 2.1514e-10 | 8.2847
412.9136 | 87.5448 | 20.9644 | 8.9374 | 17.2455 | 5.6851 | 2000.0001 | 0.2 | 0.00015113 | 0.20015 | 0 | 104664.1697 | 39.9236 | 0 | 103304.0932 | 95052.5148 | 3225720.366 | 1148160.1838 | 648531.3124 | -1626119.2728 | -408266.5844 | -327053.8345 | 1006222.7925 | 331709.1425 | 5160004.2872 | 1032.1489 | 3052660.9205 | 8628226.0109 | 1006222.7925 | 331709.1425 | -5158972.1382 | 5575565.0904 | 5877308.9541 | 2486311.1705 | 52.5219 | 0.00021654 | 0.44257 | 0.68706 | 0.22803 | 3.4039 | 3.6152 | 0.16809 | 0.99328 | 2.151e-10 | 8.2946
413.9136 | 87.6474 | 20.9371 | 8.9337 | 17.2675 | 5.6924 | 2000.0001 | 0.2 | 0.00015658 | 0.20016 | 0 | 105064.1697 | 40.2314 | 0 | 103704.4009 | 95420.8595 | 3234107.1144 | 1151737.1462 | 650004.5194 | -1636182.098 | -410565.8334 | -328754.3312 | 1013130.703 | 333986.3888 | 5194450.0251 | 1036.1495 | 3064260.9211 | 8676387.9054 | 1013130.703 | 333986.3888 | -5193413.8756 | 5612126.9843 | 5914988.117 | 2502910.0619 | 52.5219 | 0.00021654 | 0.44305 | 0.68722 | 0.22793 | 3.4046 | 3.6158 | 0.16791 | 0.99393 | 2.1505e-10 | 8.3043
414.9136 | 87.748 | 20.9105 | 8.9302 | 17.2891 | 5.6995 | 2000.0001 | 0.2 | 0.00016192 | 0.20016 | 0 | 105464.1697 | 40.5499 | 0 | 104104.7195 | 95789.2151 | 3242483.2981 | 1155312.7637 | 651477.9271 | -1646255.4881 | -412866.4273 | -330454.627 | 1020047.5378 | 336266.577 | 5228935.7126 | 1040.1501 | 3075860.9216 | 8724590.5448 | 1020047.5378 | 336266.577 | -5227895.5625 | 5648729.6231 | 5952703.0801 | 2519528.2066 | 52.5219 | 0.00021654 | 0.44352 | 0.68737 | 0.22783 | 3.4054 | 3.6164 | 0.16773 | 0.99457 | 2.1501e-10 | 8.3138
415.9136 | 87.8466 | 20.8843 | 8.9267 | 17.3103 | 5.7065 | 2000.0001 | 0.2 | 0.00016715 | 0.20017 | 0 | 105864.1697 | 40.8789 | 0 | 104505.0486 | 96157.5812 | 3250849.1321 | 1158887.0685 | 652951.5407 | -1656339.2277 | -415168.3339 | -332154.717 | 1026973.1226 | 338549.6497 | 5263460.5536 | 1044.1507 | 3087460.9222 | 8772833.1128 | 1026973.1226 | 338549.6497 | -5262416.4029 | 5685372.1906 | 5990453.0996 | 2536165.2209 | 52.5219 | 0.00021654 | 0.44398 | 0.68752 | 0.22774 | 3.4061 | 3.617 | 0.16756 | 0.9952 | 2.1496e-10 | 8.3232
416.9136 | 87.9432 | 20.8587 | 8.9233 | 17.3311 | 5.7133 | 2000.0001 | 0.2 | 0.00017228 | 0.20017 | 0 | 106264.1698 | 41.2184 | 0 | 104905.388 | 96525.9577 | 3259204.8283 | 1162460.0925 | 654425.3647 | -1666433.1051 | -417471.5213 | -333854.5966 | 1033907.2862 | 340835.5504 | 5298023.7646 | 1048.1513 | 3099060.9228 | 8821114.7999 | 1033907.2862 | 340835.5504 | -5296975.6133 | 5722053.8771 | 6028237.4444 | 2552820.7273 | 52.5219 | 0.00021654 | 0.44444 | 0.68767 | 0.22765 | 3.4069 | 3.6176 | 0.16739 | 0.99582 | 2.1492e-10 | 8.3323
417.9136 | 88.0378 | 20.8337 | 8.92 | 17.3515 | 5.72 | 2000.0001 | 0.2 | 0.00017731 | 0.20018 | 0 | 106664.1698 | 41.568 | 0 | 105305.7376 | 96894.3443 | 3267550.5951 | 1166031.8666 | 655899.4039 | -1676536.912 | -419775.9585 | -335554.261 | 1040849.8596 | 343124.2236 | 5332624.5747 | 1052.1518 | 3110660.9234 | 8869434.813 | 1040849.8596 | 343124.2236 | -5331572.4228 | 5758773.8896 | 6066055.3964 | 2569494.3543 | 52.5219 | 0.00021654 | 0.44489 | 0.68782 | 0.22756 | 3.4076 | 3.6182 | 0.16722 | 0.99643 | 2.1488e-10 | 8.3413
418.9136 | 88.1306 | 20.8091 | 8.9168 | 17.3714 | 5.7266 | 2000.0001 | 0.2 | 0.00018223 | 0.20018 | 0 | 107064.1698 | 41.9275 | 0 | 105706.0972 | 97262.7408 | 3275886.6371 | 1169602.4214 | 657373.6624 | -1686650.4436 | -422081.6151 | -337253.7061 | 1047800.6769 | 345415.6144 | 5367262.2255 | 1056.1524 | 3122260.924 | 8917792.3747 | 1047800.6769 | 345415.6144 | -5366206.0732 | 5795531.4507 | 6103906.2503 | 2586185.7364 | 52.5219 | 0.00021654 | 0.44533 | 0.68796 | 0.22747 | 3.4083 | 3.6187 | 0.16705 | 0.99703 | 2.1484e-10 | 8.3501
419.9136 | 88.2214 | 20.7851 | 8.9136 | 17.391 | 5.7331 | 2000.0001 | 0.2 | 0.00018705 | 0.20019 | 0 | 107464.1698 | 42.2968 | 0 | 106106.4665 | 97631.1472 | 3284213.1557 | 1173171.7867 | 658848.1442 | -1696773.4986 | -424388.4613 | -338952.9279 | 1054759.5744 | 347709.6689 | 5401935.9713 | 1060.1529 | 3133860.9245 | 8966186.7195 | 1054759.5744 | 347709.6689 | -5400875.8184 | 5832325.7949 | 6141789.3134 | 2602894.5141 | 52.5219 | 0.00021654 | 0.44576 | 0.6881 | 0.22738 | 3.409 | 3.6193 | 0.16689 | 0.99762 | 2.1479e-10 | 8.3587
420.9136 | 88.3105 | 20.7615 | 8.9105 | 17.4101 | 5.7394 | 2000.0001 | 0.2 | 0.00019177 | 0.20019 | 0 | 107864.1698 | 42.6756 | 0 | 106506.8453 | 97999.563 | 3292530.3488 | 1176739.9916 | 660322.853 | -1706905.8792 | -426696.4677 | -340651.9227 | 1061726.3914 | 350006.3341 | 5436645.0782 | 1064.1534 | 3145460.9251 | 9014617.0942 | 1061726.3914 | 350006.3341 | -5435580.9248 | 5869156.1691 | 6179703.9056 | 2619620.3338 | 52.5219 | 0.00021654 | 0.44619 | 0.68823 | 0.22729 | 3.4097 | 3.6198 | 0.16673 | 0.99819 | 2.1475e-10 | 8.3671
421.9136 | 88.3976 | 20.7385 | 8.9075 | 17.4289 | 5.7456 | 2000.0001 | 0.2 | 0.00019639 | 0.2002 | 0 | 108264.1699 | 43.0637 | 0 | 106907.2335 | 98367.9882 | 3300838.4108 | 1180307.0647 | 661797.7922 | -1717047.3908 | -429005.606 | -342350.6871 | 1068700.9695 | 352305.5578 | 5471388.8252 | 1068.154 | 3157060.9257 | 9063082.7584 | 1068700.9695 | 352305.5578 | -5470320.6712 | 5906021.8327 | 6217649.3589 | 2636362.8479 | 52.5219 | 0.00021654 | 0.44661 | 0.68837 | 0.22721 | 3.4103 | 3.6204 | 0.16657 | 0.99876 | 2.1472e-10 | 8.3754
422.9136 | 88.483 | 20.7159 | 8.9046 | 17.4473 | 5.7517 | 2000.0001 | 0.2 | 0.00020092 | 0.2002 | 0 | 108664.1699 | 43.4611 | 0 | 107307.6308 | 98736.4225 | 3309137.5327 | 1183873.034 | 663272.9648 | -1727197.8425 | -431315.8481 | -344049.2181 | 1075683.153 | 354607.2887 | 5506166.5028 | 1072.1545 | 3168660.9263 | 9111582.9846 | 1075683.153 | 354607.2887 | -5505094.3483 | 5942922.0583 | 6255625.018 | 2653121.7146 | 52.5219 | 0.00021654 | 0.44702 | 0.6885 | 0.22712 | 3.411 | 3.6209 | 0.16642 | 0.99932 | 2.1468e-10 | 8.3835
423.9136 | 88.5667 | 20.6939 | 8.9018 | 17.4654 | 5.7576 | 2000.0001 | 0.2 | 0.00020536 | 0.20021 | 0 | 109064.1699 | 43.8673 | 0 | 107708.0371 | 99104.8659 | 3317427.9023 | 1187437.9267 | 664748.3736 | -1737357.0466 | -433627.1668 | -345747.5129 | 1082672.7888 | 356911.4764 | 5540977.414 | 1076.1549 | 3180260.9269 | 9160117.0576 | 1082672.7888 | 356911.4764 | -5539901.259 | 5979856.1308 | 6293630.2392 | 2669896.598 | 52.5219 | 0.00021654 | 0.44742 | 0.68863 | 0.22704 | 3.4116 | 3.6214 | 0.16627 | 0.99987 | 2.1464e-10 | 8.3914
424.9136 | 88.6486 | 20.6722 | 8.899 | 17.483 | 5.7634 | 2000.0001 | 0.2 | 0.0002097 | 0.20021 | 0 | 109464.1699 | 44.2824 | 0 | 108108.4522 | 99473.3179 | 3325709.7037 | 1191001.7696 | 666224.0211 | -1747524.8189 | -435939.5353 | -347445.569 | 1089669.7262 | 359218.071 | 5575820.8735 | 1080.1554 | 3191860.9274 | 9208684.2749 | 1089669.7262 | 359218.071 | -5574740.718 | 6016823.3475 | 6331664.3911 | 2686687.1677 | 52.5219 | 0.00021654 | 0.44782 | 0.68876 | 0.22696 | 3.4123 | 3.6219 | 0.16612 | 1.0004 | 2.146e-10 | 8.3992
425.9136 | 88.7288 | 20.6511 | 8.8963 | 17.5004 | 5.7691 | 2000.0001 | 0.2 | 0.00021395 | 0.20021 | 0 | 109864.1699 | 44.7061 | 0 | 108508.8759 | 99841.7786 | 3333983.118 | 1194564.5886 | 667699.9094 | -1757700.9782 | -438252.9277 | -349143.3843 | 1096673.8169 | 361527.0238 | 5610696.208 | 1084.1559 | 3203460.928 | 9257283.9464 | 1096673.8169 | 361527.0238 | -5609612.0521 | 6053823.0184 | 6369726.8539 | 2703493.0993 | 52.5219 | 0.00021654 | 0.44821 | 0.68888 | 0.22688 | 3.4129 | 3.6224 | 0.16598 | 1.0009 | 2.1457e-10 | 8.4068
426.9136 | 88.8074 | 20.6304 | 8.8936 | 17.5173 | 5.7747 | 2000.0001 | 0.2 | 0.00021812 | 0.20022 | 0 | 110264.17 | 45.1381 | 0 | 108909.308 | 100210.2477 | 3342248.323 | 1198126.4093 | 669176.0405 | -1767885.3468 | -440567.3184 | -350840.9568 | 1103684.9155 | 363838.2868 | 5645602.7559 | 1088.1564 | 3215060.9286 | 9305915.3939 | 1103684.9155 | 363838.2868 | -5644514.5995 | 6090854.4653 | 6407817.0195 | 2720314.074 | 52.5219 | 0.00021654 | 0.4486 | 0.68901 | 0.22681 | 3.4135 | 3.6229 | 0.16583 | 1.0014 | 2.1453e-10 | 8.4142
427.9136 | 88.8843 | 20.6101 | 8.891 | 17.5339 | 5.7802 | 2000.0001 | 0.2 | 0.0002222 | 0.20022 | 0 | 110664.17 | 45.5785 | 0 | 109309.7483 | 100578.7251 | 3350505.4931 | 1201687.2565 | 670652.4159 | -1778077.7504 | -442882.6826 | -352538.285 | 1110702.8785 | 366151.8127 | 5680539.8671 | 1092.1568 | 3226660.9292 | 9354577.9515 | 1110702.8785 | 366151.8127 | -5679447.7103 | 6127917.0223 | 6445934.2913 | 2737149.7783 | 52.5219 | 0.00021654 | 0.44897 | 0.68913 | 0.22673 | 3.4141 | 3.6234 | 0.16569 | 1.002 | 2.145e-10 | 8.4215
428.9136 | 88.9596 | 20.5903 | 8.8885 | 17.5502 | 5.7856 | 2000.0001 | 0.2 | 0.00022619 | 0.20023 | 0 | 111064.17 | 46.0268 | 0 | 109710.1967 | 100947.2105 | 3358754.7995 | 1205247.1545 | 672129.0369 | -1788278.0176 | -445198.996 | -354235.3675 | 1117727.5652 | 368467.5551 | 5715506.903 | 1096.1573 | 3238260.9298 | 9403270.965 | 1117727.5652 | 368467.5551 | -5714410.7458 | 6165010.0353 | 6484078.0841 | 2753999.9046 | 52.5219 | 0.00021654 | 0.44934 | 0.68924 | 0.22666 | 3.4147 | 3.6238 | 0.16556 | 1.0025 | 2.1446e-10 | 8.4286
429.9136 | 89.0333 | 20.5708 | 8.8861 | 17.5661 | 5.7908 | 2000.0001 | 0.2 | 0.00023009 | 0.20023 | 0 | 111464.17 | 46.4831 | 0 | 110110.653 | 101315.7038 | 3366996.4104 | 1208806.1269 | 673605.9048 | -1798485.9804 | -447516.2349 | -355932.2033 | 1124758.8373 | 370785.4684 | 5750503.2365 | 1100.1577 | 3249860.9303 | 9451993.7924 | 1124758.8373 | 370785.4684 | -5749403.0788 | 6202132.862 | 6522247.8239 | 2770864.1506 | 52.5219 | 0.00021654 | 0.44971 | 0.68936 | 0.22659 | 3.4152 | 3.6243 | 0.16542 | 1.0029 | 2.1443e-10 | 8.4356
430.9136 | 89.1055 | 20.5519 | 8.8837 | 17.5817 | 5.7959 | 2000.0001 | 0.2 | 0.00023392 | 0.20023 | 0 | 111864.17 | 46.9471 | 0 | 110511.117 | 101684.2048 | 3375230.4906 | 1212364.197 | 675083.0201 | -1808701.4738 | -449834.3763 | -357628.7915 | 1131796.5587 | 373105.5078 | 5785528.2516 | 1104.1581 | 3261460.9309 | 9500745.803 | 1131796.5587 | 373105.5078 | -5784424.0935 | 6239284.872 | 6560442.9476 | 2787742.2195 | 52.5219 | 0.00021654 | 0.45007 | 0.68947 | 0.22651 | 3.4158 | 3.6247 | 0.16529 | 1.0034 | 2.144e-10 | 8.4425
431.9136 | 89.1761 | 20.5333 | 8.8813 | 17.597 | 5.801 | 2000.0001 | 0.2 | 0.00023766 | 0.20024 | 0 | 112264.1701 | 47.4187 | 0 | 110911.5886 | 102052.7135 | 3383457.2021 | 1215921.3872 | 676560.3837 | -1818924.3359 | -452153.3974 | -359325.1316 | 1138840.5958 | 375427.6293 | 5820581.3435 | 1108.1585 | 3273060.9315 | 9549526.3778 | 1138840.5958 | 375427.6293 | -5819473.185 | 6276465.4463 | 6598662.9032 | 2804633.8197 | 52.5219 | 0.00021654 | 0.45042 | 0.68958 | 0.22645 | 3.4164 | 3.6252 | 0.16516 | 1.0039 | 2.1436e-10 | 8.4491
432.9136 | 89.2453 | 20.5151 | 8.8791 | 17.612 | 5.8059 | 2000.0001 | 0.2 | 0.00024132 | 0.20024 | 0 | 112664.1701 | 47.8977 | 0 | 111312.0676 | 102421.2295 | 3391676.7037 | 1219477.7196 | 678037.9957 | -1829154.408 | -454473.2764 | -361021.2232 | 1145890.8173 | 377751.7894 | 5855661.9184 | 1112.159 | 3284660.9321 | 9598334.9092 | 1145890.8173 | 377751.7894 | -5854549.7594 | 6313673.9771 | 6636907.1493 | 2821538.6651 | 52.5219 | 0.00021654 | 0.45076 | 0.68969 | 0.22638 | 3.4169 | 3.6256 | 0.16504 | 1.0044 | 2.1433e-10 | 8.4557
433.9136 | 89.313 | 20.4973 | 8.8768 | 17.6266 | 5.8107 | 2000.0001 | 0.2 | 0.00024491 | 0.20024 | 0 | 113064.1701 | 48.3839 | 0 | 111712.5539 | 102789.7527 | 3399889.151 | 1223033.2157 | 679515.8563 | -1839391.5344 | -456793.9917 | -362717.0662 | 1152947.0942 | 380077.9458 | 5890769.3933 | 1116.1594 | 3296260.9327 | 9647170.801 | 1152947.0942 | 380077.9458 | -5889653.234 | 6350909.8683 | 6675175.1551 | 2838456.4747 | 52.5219 | 0.00021654 | 0.4511 | 0.6898 | 0.22631 | 3.4174 | 3.626 | 0.16491 | 1.0048 | 2.143e-10 | 8.4621
434.9136 | 89.3792 | 20.4799 | 8.8747 | 17.6409 | 5.8155 | 2000.0001 | 0.2 | 0.00024842 | 0.20025 | 0 | 113464.1701 | 48.8772 | 0 | 112113.0472 | 103158.2831 | 3408094.6968 | 1226587.8964 | 680993.9654 | -1849635.5622 | -459115.5224 | -364412.6607 | 1160009.2999 | 382406.0566 | 5925903.1962 | 1120.1598 | 3307860.9332 | 9696033.4679 | 1160009.2999 | 382406.0566 | -5924783.0364 | 6388172.5347 | 6713466.4004 | 2855386.9728 | 52.5219 | 0.00021654 | 0.45144 | 0.68991 | 0.22624 | 3.4179 | 3.6265 | 0.16479 | 1.0053 | 2.1427e-10 | 8.4684
435.9136 | 89.444 | 20.4629 | 8.8726 | 17.655 | 5.8201 | 2000.0001 | 0.2 | 0.00025185 | 0.20025 | 0 | 113864.1701 | 49.3775 | 0 | 112513.5475 | 103526.8204 | 3416293.4911 | 1230141.7822 | 682472.3227 | -1859886.3415 | -461437.8479 | -366108.007 | 1167077.3099 | 384736.0809 | 5961062.7653 | 1124.1601 | 3319460.9338 | 9744922.3358 | 1167077.3099 | 384736.0809 | -5959938.6052 | 6425461.402 | 6751780.3751 | 2872329.8888 | 52.5219 | 0.00021654 | 0.45176 | 0.69001 | 0.22618 | 3.4185 | 3.6269 | 0.16467 | 1.0057 | 2.1424e-10 | 8.4745
436.9136 | 89.5075 | 20.4462 | 8.8705 | 17.6687 | 5.8246 | 2000.0001 | 0.2 | 0.00025521 | 0.20026 | 0 | 114264.1702 | 49.8846 | 0 | 112914.0546 | 103895.3645 | 3424485.6807 | 1233694.8931 | 683950.9277 | -1870143.7256 | -463760.9485 | -367803.1055 | 1174151.002 | 387067.9783 | 5996247.5497 | 1128.1605 | 3331060.9344 | 9793836.8413 | 1174151.002 | 387067.9783 | -5995119.3891 | 6462775.9069 | 6790116.5793 | 2889284.957 | 52.5219 | 0.00021654 | 0.45208 | 0.69011 | 0.22612 | 3.4189 | 3.6273 | 0.16456 | 1.0061 | 2.1421e-10 | 8.4805
437.9136 | 89.5695 | 20.4299 | 8.8685 | 17.6822 | 5.8291 | 2000.0001 | 0.2 | 0.0002585 | 0.20026 | 0 | 114664.1702 | 50.3983 | 0 | 113314.5683 | 104263.9152 | 3432671.4097 | 1237247.2484 | 685429.7798 | -1880407.5702 | -466084.8046 | -369497.9571 | 1181230.2562 | 389401.7094 | 6031457.0085 | 1132.1609 | 3342660.935 | 9842776.4317 | 1181230.2562 | 389401.7094 | -6030324.8476 | 6500115.4967 | 6828474.5229 | 2906251.9169 | 52.5219 | 0.00021654 | 0.4524 | 0.69021 | 0.22605 | 3.4194 | 3.6277 | 0.16444 | 1.0065 | 2.1418e-10 | 8.4864
438.9136 | 89.6303 | 20.414 | 8.8665 | 17.6953 | 5.8334 | 2000.0001 | 0.2 | 0.00026171 | 0.20026 | 0 | 115064.1702 | 50.9185 | 0 | 113715.0886 | 104632.4724 | 3440850.8194 | 1240798.8671 | 686908.878 | -1890677.7342 | -468409.3972 | -371192.5624 | 1188314.9549 | 391737.2352 | 6066690.6113 | 1136.1612 | 3354260.9356 | 9891740.565 | 1188314.9549 | 391737.2352 | -6065554.4501 | 6537479.6295 | 6866853.726 | 2923230.5128 | 52.5219 | 0.00021654 | 0.4527 | 0.6903 | 0.22599 | 3.4199 | 3.628 | 0.16433 | 1.0069 | 2.1416e-10 | 8.4922
439.9136 | 89.6897 | 20.3984 | 8.8646 | 17.7082 | 5.8376 | 2000.0001 | 0.2 | 0.00026486 | 0.20026 | 0 | 115464.1702 | 51.445 | 0 | 114115.6151 | 105001.036 | 3449024.0481 | 1244349.7678 | 688388.2214 | -1900954.0791 | -470734.7079 | -372886.9226 | 1195404.9824 | 394074.5177 | 6101947.8377 | 1140.1616 | 3365860.9361 | 9940728.7096 | 1195404.9824 | 394074.5177 | -6100807.6761 | 6574867.7735 | 6905253.7181 | 2940220.4938 | 52.5219 | 0.00021654 | 0.45301 | 0.6904 | 0.22593 | 3.4204 | 3.6284 | 0.16422 | 1.0073 | 2.1413e-10 | 8.4978
440.9136 | 89.7478 | 20.3832 | 8.8628 | 17.7208 | 5.8418 | 2000.0001 | 0.2 | 0.00026793 | 0.20027 | 0 | 115864.1702 | 51.9778 | 0 | 114516.148 | 105369.6059 | 3457191.2318 | 1247899.9685 | 689867.8089 | -1911236.4691 | -473060.7186 | -374581.0388 | 1202500.2252 | 396413.5195 | 6137228.1771 | 1144.1619 | 3377460.9367 | 9989740.3441 | 1202500.2252 | 396413.5195 | -6136084.0152 | 6612279.4074 | 6943674.0381 | 2957221.6139 | 52.5219 | 0.00021654 | 0.4533 | 0.69049 | 0.22588 | 3.4208 | 3.6288 | 0.16411 | 1.0077 | 2.141e-10 | 8.5033
441.9136 | 89.8047 | 20.3683 | 8.8609 | 17.7332 | 5.8459 | 2000.0001 | 0.2 | 0.00027094 | 0.20027 | 0 | 116264.1703 | 52.5167 | 0 | 114916.6869 | 105738.1818 | 3465352.5034 | 1251449.4868 | 691347.639 | -1921524.7711 | -475387.4117 | -376274.9123 | 1209600.5719 | 398754.2038 | 6172531.1289 | 1148.1623 | 3389060.9373 | 10038774.9571 | 1209600.5719 | 398754.2038 | -6171382.9667 | 6649714.0198 | 6982114.2345 | 2974233.6319 | 52.5219 | 0.00021654 | 0.4536 | 0.69058 | 0.22582 | 3.4213 | 3.6291 | 0.16401 | 1.0081 | 2.1408e-10 | 8.5087
442.9136 | 89.8604 | 20.3537 | 8.8592 | 17.7452 | 5.8499 | 2000.0001 | 0.2 | 0.00027389 | 0.20027 | 0 | 116664.1703 | 53.0615 | 0 | 115317.2317 | 106106.7636 | 3473507.9932 | 1254998.3398 | 692827.7103 | -1931818.8549 | -477714.7701 | -377968.5445 | 1216705.9134 | 401096.5347 | 6207856.2022 | 1152.1626 | 3400660.9379 | 10087832.0475 | 1216705.9134 | 401096.5347 | -6206704.0396 | 6687171.1097 | 7020573.865 | 2991256.3111 | 52.5219 | 0.00021654 | 0.45388 | 0.69067 | 0.22576 | 3.4217 | 3.6295 | 0.1639 | 1.0085 | 2.1405e-10 | 8.514
443.9136 | 89.9148 | 20.3395 | 8.8575 | 17.757 | 5.8537 | 2000.0001 | 0.2 | 0.00027677 | 0.20028 | 0 | 117064.1703 | 53.6122 | 0 | 115717.7824 | 106475.3513 | 3481657.8291 | 1258546.5442 | 694308.0213 | -1942118.5927 | -480042.7771 | -379661.9372 | 1223816.1423 | 403440.4768 | 6243202.9153 | 1156.1629 | 3412260.9385 | 10136911.1239 | 1223816.1423 | 403440.4768 | -6242046.7524 | 6724650.1854 | 7059052.4962 | 3008289.4195 | 52.5219 | 0.00021654 | 0.45416 | 0.69076 | 0.22571 | 3.4222 | 3.6298 | 0.1638 | 1.0089 | 2.1402e-10 | 8.5191
444.9136 | 89.968 | 20.3255 | 8.8558 | 17.7686 | 5.8576 | 2000.0001 | 0.2 | 0.00027959 | 0.20028 | 0 | 117464.1703 | 54.1686 | 0 | 116118.3388 | 106843.9447 | 3489802.1363 | 1262094.1164 | 695788.5702 | -1952423.8592 | -482371.4163 | -381355.0918 | 1230931.1536 | 405785.9954 | 6278570.7964 | 1160.1632 | 3423860.939 | 10186011.7043 | 1230931.1536 | 405785.9954 | -6277410.6331 | 6762150.7653 | 7097549.7036 | 3025332.7296 | 52.5219 | 0.00021654 | 0.45444 | 0.69084 | 0.22566 | 3.4226 | 3.6302 | 0.1637 | 1.0092 | 2.14e-10 | 8.5242
445.9136 | 90.0201 | 20.3119 | 8.8541 | 17.7799 | 5.8613 | 2000.0001 | 0.2 | 0.00028234 | 0.20028 | 0 | 117864.1703 | 54.7305 | 0 | 116518.9007 | 107212.5437 | 3497941.0373 | 1265641.0722 | 697269.3553 | -1962734.5318 | -484700.6719 | -383048.0104 | 1238050.844 | 408133.0565 | 6313959.3825 | 1164.1635 | 3435460.9396 | 10235133.3168 | 1238050.844 | 408133.0565 | -6312795.219 | 6799672.3772 | 7136065.0717 | 3042386.0183 | 52.5219 | 0.00021654 | 0.45471 | 0.69093 | 0.2256 | 3.423 | 3.6305 | 0.16361 | 1.0096 | 2.1398e-10 | 8.5291
446.9136 | 90.071 | 20.2986 | 8.8525 | 17.791 | 5.8649 | 2000.0001 | 0.2 | 0.00028504 | 0.20029 | 0 | 118264.1704 | 55.2979 | 0 | 116919.4681 | 107581.1481 | 3506074.6524 | 1269187.4271 | 698750.3745 | -1973050.4904 | -487030.5283 | -384740.6947 | 1245175.1123 | 410481.6268 | 6349368.2201 | 1168.1639 | 3447060.9402 | 10284275.4985 | 1245175.1123 | 410481.6268 | -6348200.0562 | 6837214.5583 | 7174598.1933 | 3059449.067 | 52.5219 | 0.00021654 | 0.45497 | 0.69101 | 0.22555 | 3.4234 | 3.6308 | 0.16351 | 1.01 | 2.1395e-10 | 8.5339
447.9136 | 90.1209 | 20.2856 | 8.851 | 17.8018 | 5.8685 | 2000.0001 | 0.2 | 0.00028767 | 0.20029 | 0 | 118664.1704 | 55.8706 | 0 | 117320.0408 | 107949.7578 | 3514203.0992 | 1272733.1962 | 700231.626 | -1983371.6171 | -489360.9706 | -386433.1468 | 1252303.8594 | 412831.6735 | 6384796.8644 | 1172.1641 | 3458660.9408 | 10333437.7958 | 1252303.8594 | 412831.6735 | -6383624.7003 | 6874776.855 | 7213148.6698 | 3076521.6614 | 52.5219 | 0.00021654 | 0.45523 | 0.69109 | 0.2255 | 3.4238 | 3.6312 | 0.16342 | 1.0103 | 2.1393e-10 | 8.5387
448.9136 | 90.1696 | 20.2728 | 8.8494 | 17.8124 | 5.872 | 2000.0001 | 0.2 | 0.00029025 | 0.20029 | 0 | 119064.1704 | 56.4485 | 0 | 117720.6188 | 108318.3728 | 3522326.4931 | 1276278.3944 | 701713.1075 | -1993697.7969 | -491691.9839 | -388125.3689 | 1259436.9878 | 415183.1646 | 6420244.8797 | 1176.1644 | 3470260.9414 | 10382619.7644 | 1259436.9878 | 415183.1646 | -6419068.7153 | 6912358.823 | 7251716.1111 | 3093603.5914 | 52.5219 | 0.00021654 | 0.45548 | 0.69117 | 0.22545 | 3.4242 | 3.6315 | 0.16333 | 1.0106 | 2.1391e-10 | 8.5433
449.9136 | 90.2172 | 20.2604 | 8.848 | 17.8227 | 5.8754 | 2000.0001 | 0.2 | 0.00029277 | 0.20029 | 0 | 119464.1704 | 57.0315 | 0 | 118121.2018 | 108686.9928 | 3530444.9471 | 1279823.0358 | 703194.8169 | -2004028.9166 | -494023.5539 | -389817.3631 | 1266574.4021 | 417536.0685 | 6455711.8388 | 1180.1647 | 3481860.9419 | 10431820.9687 | 1266574.4021 | 417536.0685 | -6454531.6741 | 6949960.0267 | 7290300.1349 | 3110694.6513 | 52.5219 | 0.00021654 | 0.45573 | 0.69124 | 0.2254 | 3.4246 | 3.6318 | 0.16324 | 1.011 | 2.1388e-10 | 8.5478
450.9136 | 90.2638 | 20.2482 | 8.8465 | 17.8329 | 5.8787 | 2000.0001 | 0.2 | 0.00029523 | 0.2003 | 0 | 119864.1704 | 57.6195 | 0 | 118521.7899 | 109055.6179 | 3538558.5716 | 1283367.1344 | 704676.752 | -2014364.8657 | -496355.6666 | -391509.1316 | 1273716.0088 | 419890.3545 | 6491197.3232 | 1184.165 | 3493460.9425 | 10481040.9821 | 1273716.0088 | 419890.3545 | -6490013.1582 | 6987580.0396 | 7328900.3673 | 3127794.6392 | 52.5219 | 0.00021654 | 0.45597 | 0.69132 | 0.22536 | 3.4249 | 3.6321 | 0.16315 | 1.0113 | 2.1386e-10 | 8.5522
451.9136 | 90.3094 | 20.2363 | 8.8451 | 17.8428 | 5.882 | 2000.0001 | 0.2 | 0.00029764 | 0.2003 | 0 | 120264.1705 | 58.2124 | 0 | 118922.3828 | 109424.2478 | 3546667.4749 | 1286910.704 | 706158.9103 | -2024705.536 | -498688.3083 | -393200.6769 | 1280861.7161 | 422245.9923 | 6526700.9229 | 1188.1653 | 3505060.9431 | 10530279.3868 | 1280861.7161 | 422245.9923 | -6525512.7576 | 7025218.4437 | 7367516.4419 | 3144903.3577 | 52.5219 | 0.00021654 | 0.45621 | 0.69139 | 0.22531 | 3.4253 | 3.6324 | 0.16307 | 1.0116 | 2.1384e-10 | 8.5565
452.9136 | 90.3539 | 20.2247 | 8.8437 | 17.8525 | 5.8852 | 2000.0001 | 0.2 | 0.0003 | 0.2003 | 0 | 120664.1705 | 58.8101 | 0 | 119322.9804 | 109792.8825 | 3554771.7633 | 1290453.7579 | 707641.2895 | -2035050.8213 | -501021.4659 | -394892.0013 | 1288011.4342 | 424602.9523 | 6562222.236 | 1192.1655 | 3516660.9437 | 10579535.7731 | 1288011.4342 | 424602.9523 | -6561030.0705 | 7062874.8295 | 7406148.0004 | 3162020.613 | 52.5219 | 0.00021654 | 0.45645 | 0.69146 | 0.22527 | 3.4257 | 3.6326 | 0.16298 | 1.0119 | 2.1382e-10 | 8.5607
453.9136 | 90.3975 | 20.2133 | 8.8424 | 17.862 | 5.8883 | 2000.0001 | 0.2 | 0.0003023 | 0.2003 | 0 | 121064.1705 | 59.4124 | 0 | 119723.5827 | 110161.5218 | 3562871.5404 | 1293996.3088 | 709123.8871 | -2045400.6179 | -503355.1263 | -396583.1073 | 1295165.0749 | 426961.2054 | 6597760.8689 | 1196.1658 | 3528260.9443 | 10628809.7402 | 1295165.0749 | 426961.2054 | -6596564.7031 | 7100548.796 | 7444794.6918 | 3179146.2154 | 52.5219 | 0.00021654 | 0.45668 | 0.69153 | 0.22522 | 3.426 | 3.6329 | 0.1629 | 1.0122 | 2.138e-10 | 8.5649
454.9136 | 90.4401 | 20.2022 | 8.8411 | 17.8712 | 5.8914 | 2000.0001 | 0.2 | 0.00030455 | 0.2003 | 0 | 121464.1705 | 60.0192 | 0 | 120124.1896 | 110530.1657 | 3570966.9079 | 1297538.3696 | 710606.7006 | -2055754.824 | -505689.2769 | -398273.9974 | 1302322.5518 | 429320.7232 | 6633316.4362 | 1200.166 | 3539860.9448 | 10678100.8953 | 1302322.5518 | 429320.7232 | -6632116.2701 | 7138239.9505 | 7483456.1729 | 3196279.9792 | 52.5219 | 0.00021654 | 0.4569 | 0.6916 | 0.22518 | 3.4264 | 3.6332 | 0.16282 | 1.0125 | 2.1378e-10 | 8.5689
455.9136 | 90.4817 | 20.1913 | 8.8398 | 17.8803 | 5.8944 | 2000.0001 | 0.2 | 0.00030676 | 0.20031 | 0 | 121864.1705 | 60.6305 | 0 | 120524.801 | 110898.814 | 3579057.9653 | 1301079.9525 | 712089.7273 | -2066113.3402 | -508023.9055 | -399964.6743 | 1309483.7803 | 431681.4777 | 6668888.5601 | 1204.1663 | 3551460.9454 | 10727408.8537 | 1309483.7803 | 431681.4777 | -6667684.3938 | 7175947.9083 | 7522132.1074 | 3213421.7223 | 52.5219 | 0.00021654 | 0.45712 | 0.69167 | 0.22514 | 3.4267 | 3.6335 | 0.16274 | 1.0128 | 2.1376e-10 | 8.5728
456.9136 | 90.5224 | 20.1807 | 8.8386 | 17.8891 | 5.8973 | 2000.0001 | 0.2 | 0.00030891 | 0.20031 | 0 | 122264.1706 | 61.2462 | 0 | 120925.4166 | 111267.4667 | 3587144.8102 | 1304621.0694 | 713572.9648 | -2076476.069 | -510358.9999 | -401655.1404 | 1316648.6775 | 434043.4416 | 6704476.8707 | 1208.1665 | 3563060.946 | 10776733.2387 | 1316648.6775 | 434043.4416 | -6703268.7042 | 7213672.2927 | 7560822.1667 | 3230571.2664 | 52.5219 | 0.00021654 | 0.45734 | 0.69174 | 0.22509 | 3.427 | 3.6337 | 0.16266 | 1.0131 | 2.1374e-10 | 8.5767
457.9136 | 90.5622 | 20.1704 | 8.8374 | 17.8978 | 5.9002 | 2000.0001 | 0.2 | 0.00031101 | 0.20031 | 0 | 122664.1706 | 61.8661 | 0 | 121326.0366 | 111636.1237 | 3595227.5377 | 1308161.7321 | 715056.4104 | -2086842.9151 | -512694.5486 | -403345.3984 | 1323817.1622 | 436406.5881 | 6740081.0059 | 1212.1668 | 3574660.9466 | 10826073.6815 | 1323817.1622 | 436406.5881 | -6738868.8392 | 7251412.7349 | 7599526.0287 | 3247728.4371 | 52.5219 | 0.00021654 | 0.45755 | 0.6918 | 0.22505 | 3.4273 | 3.634 | 0.16259 | 1.0133 | 2.1372e-10 | 8.5805
458.9136 | 90.6011 | 20.1602 | 8.8362 | 17.9063 | 5.9029 | 2000.0001 | 0.2 | 0.00031307 | 0.20031 | 0 | 123064.1706 | 62.4902 | 0 | 121726.6607 | 112004.7848 | 3603306.2413 | 1311701.952 | 716540.0613 | -2097213.7851 | -515030.5401 | -405035.4511 | 1330989.1546 | 438770.891 | 6775700.6109 | 1216.167 | 3586260.9472 | 10875429.821 | 1330989.1546 | 438770.891 | -6774484.4439 | 7289168.8738 | 7638243.3788 | 3264893.0633 | 52.5219 | 0.00021654 | 0.45775 | 0.69187 | 0.22501 | 3.4277 | 3.6342 | 0.16252 | 1.0136 | 2.1371e-10 | 8.5842
459.9136 | 90.6391 | 20.1503 | 8.835 | 17.9146 | 5.9057 | 2000.0001 | 0.2 | 0.00031508 | 0.20032 | 0 | 123464.1706 | 63.1183 | 0 | 122127.2888 | 112373.4499 | 3611381.0123 | 1315241.7401 | 718023.9148 | -2107588.5878 | -517366.9634 | -406725.3011 | 1338164.5769 | 441136.3245 | 6811335.3384 | 1220.1672 | 3597860.9477 | 10924801.3035 | 1338164.5769 | 441136.3245 | -6810115.1711 | 7326940.3558 | 7676973.9087 | 3282064.9776 | 52.5219 | 0.00021654 | 0.45796 | 0.69193 | 0.22497 | 3.428 | 3.6345 | 0.16244 | 1.0139 | 2.1369e-10 | 8.5878
460.9136 | 90.6763 | 20.1406 | 8.8339 | 17.9227 | 5.9083 | 2000.0001 | 0.2 | 0.00031704 | 0.20032 | 0 | 123864.1706 | 63.7504 | 0 | 122527.921 | 112742.1191 | 3619451.9402 | 1318781.1073 | 719507.9683 | -2117967.2336 | -519703.8076 | -408414.9513 | 1345343.3525 | 443502.8636 | 6846984.8482 | 1224.1674 | 3609460.9483 | 10974187.7831 | 1345343.3525 | 443502.8636 | -6845760.6807 | 7364726.8348 | 7715717.317 | 3299244.0162 | 52.5219 | 0.00021654 | 0.45815 | 0.69199 | 0.22494 | 3.4283 | 3.6347 | 0.16237 | 1.0141 | 2.1367e-10 | 8.5913
461.9136 | 90.7126 | 20.1312 | 8.8328 | 17.9306 | 5.911 | 2000.0001 | 0.2 | 0.00031896 | 0.20032 | 0 | 124264.1707 | 64.3865 | 0 | 122928.557 | 113110.7921 | 3627519.1123 | 1322320.0642 | 720992.2189 | -2128349.6351 | -522041.0621 | -410104.4042 | 1352525.4068 | 445870.4834 | 6882648.8074 | 1228.1677 | 3621060.9489 | 11023588.9207 | 1352525.4068 | 445870.4834 | -6881420.6398 | 7402527.9719 | 7754473.3089 | 3316430.0185 | 52.5219 | 0.00021654 | 0.45835 | 0.69205 | 0.2249 | 3.4286 | 3.635 | 0.16231 | 1.0144 | 2.1365e-10 | 8.5947
462.9136 | 90.7481 | 20.1219 | 8.8317 | 17.9383 | 5.9135 | 2000.0001 | 0.2 | 0.00032084 | 0.20032 | 0 | 124664.1707 | 65.0263 | 0 | 123329.1968 | 113479.469 | 3635582.6143 | 1325858.6209 | 722476.664 | -2138735.7067 | -524378.7167 | -411793.6628 | 1359710.6664 | 448239.16 | 6918326.8901 | 1232.1679 | 3632660.9495 | 11073004.3849 | 1359710.6664 | 448239.16 | -6917094.7222 | 7440343.4354 | 7793241.5959 | 3333622.8275 | 52.5219 | 0.00021654 | 0.45854 | 0.6921 | 0.22486 | 3.4288 | 3.6352 | 0.16224 | 1.0147 | 2.1364e-10 | 8.5981
463.9136 | 90.7828 | 20.1129 | 8.8307 | 17.9459 | 5.916 | 2000.0001 | 0.2 | 0.00032267 | 0.20032 | 0 | 125064.1707 | 65.6698 | 0 | 123729.8404 | 113848.1495 | 3643642.53 | 1329396.7876 | 723961.3006 | -2149125.3647 | -526716.7614 | -413482.7298 | 1366899.0596 | 450608.8695 | 6954018.7772 | 1236.1681 | 3644260.9501 | 11122433.8509 | 1366899.0596 | 450608.8695 | -6952782.6091 | 7478172.9008 | 7832021.8958 | 3350822.2894 | 52.5219 | 0.00021654 | 0.45873 | 0.69216 | 0.22483 | 3.4291 | 3.6354 | 0.16217 | 1.0149 | 2.1362e-10 | 8.6014
464.9136 | 90.8167 | 20.1041 | 8.8297 | 17.9533 | 5.9184 | 2000.0001 | 0.2 | 0.00032447 | 0.20032 | 0 | 125464.1707 | 66.3169 | 0 | 124130.4875 | 114216.8337 | 3651698.9412 | 1332934.574 | 725446.1259 | -2159518.5271 | -529055.1864 | -415171.608 | 1374090.5161 | 452979.5888 | 6989724.1562 | 1240.1683 | 3655860.9506 | 11171877.001 | 1374090.5161 | 452979.5888 | -6988483.988 | 7516016.0504 | 7870813.9326 | 3368028.2536 | 52.5219 | 0.00021654 | 0.45891 | 0.69222 | 0.22479 | 3.4294 | 3.6356 | 0.16211 | 1.0151 | 2.1361e-10 | 8.6046
465.9136 | 90.8499 | 20.0955 | 8.8287 | 17.9605 | 5.9208 | 2000.0001 | 0.2 | 0.00032622 | 0.20033 | 0 | 125864.1707 | 66.9676 | 0 | 124531.1382 | 114585.5214 | 3659751.9283 | 1336471.9896 | 726931.1373 | -2169915.1137 | -531393.9823 | -416860.3003 | 1381284.967 | 455351.2954 | 7025442.7216 | 1244.1685 | 3667460.9512 | 11221333.5244 | 1381284.967 | 455351.2954 | -7024198.5532 | 7553872.5732 | 7909617.4362 | 3385240.5729 | 52.5219 | 0.00021654 | 0.45909 | 0.69227 | 0.22476 | 3.4297 | 3.6358 | 0.16204 | 1.0154 | 2.1359e-10 | 8.6077
466.9136 | 90.8823 | 20.087 | 8.8277 | 17.9676 | 5.9232 | 2000.0001 | 0.2 | 0.00032793 | 0.20033 | 0 | 126264.1708 | 67.6217 | 0 | 124931.7924 | 114954.2126 | 3667801.5695 | 1340009.0436 | 728416.3318 | -2180315.0461 | -533733.1396 | -418548.8093 | 1388482.345 | 457723.9668 | 7061174.1742 | 1248.1687 | 3679060.9518 | 11270803.1167 | 1388482.345 | 457723.9668 | -7059926.0055 | 7591742.1649 | 7948432.1428 | 3402459.103 | 52.5219 | 0.00021654 | 0.45926 | 0.69232 | 0.22473 | 3.4299 | 3.6361 | 0.16198 | 1.0156 | 2.1357e-10 | 8.6108
467.9136 | 90.914 | 20.0788 | 8.8268 | 17.9745 | 5.9254 | 2000.0001 | 0.2 | 0.0003296 | 0.20033 | 0 | 126664.1708 | 68.2793 | 0 | 125332.4499 | 115322.9071 | 3675847.9417 | 1343545.7452 | 729901.7067 | -2190718.2476 | -536072.6494 | -420237.1381 | 1395682.5842 | 460097.5815 | 7096918.221 | 1252.1689 | 3690660.9524 | 11320285.4802 | 1395682.5842 | 460097.5815 | -7095666.0522 | 7629624.5279 | 7987257.794 | 3419683.7029 | 52.5219 | 0.00021654 | 0.45943 | 0.69238 | 0.22469 | 3.4302 | 3.6363 | 0.16192 | 1.0158 | 2.1356e-10 | 8.6138
468.9136 | 90.9449 | 20.0708 | 8.8259 | 17.9813 | 5.9277 | 2000.0001 | 0.2 | 0.00033124 | 0.20033 | 0 | 127064.1708 | 68.9401 | 0 | 125733.1108 | 115691.605 | 3683891.1199 | 1347082.103 | 731387.2591 | -2201124.643 | -538412.503 | -421925.2893 | 1402885.6199 | 462472.118 | 7132674.5757 | 1256.169 | 3702260.953 | 11369780.3236 | 1402885.6199 | 462472.118 | -7131418.4066 | 7667519.3707 | 8026094.1372 | 3436914.2344 | 52.5219 | 0.00021654 | 0.4596 | 0.69243 | 0.22466 | 3.4304 | 3.6365 | 0.16186 | 1.016 | 2.1354e-10 | 8.6167
469.9136 | 90.9751 | 20.0629 | 8.825 | 17.9879 | 5.9298 | 2000.0001 | 0.2 | 0.00033283 | 0.20033 | 0 | 127464.1708 | 69.6042 | 0 | 126133.7749 | 116060.3061 | 3691931.1775 | 1350618.1258 | 732872.9862 | -2211534.1591 | -540752.6916 | -423613.2657 | 1410091.389 | 464847.5556 | 7168442.9577 | 1260.1692 | 3713860.9535 | 11419287.3619 | 1410091.389 | 464847.5556 | -7167182.7885 | 7705426.4084 | 8064940.9257 | 3454150.5624 | 52.5219 | 0.00021654 | 0.45976 | 0.69248 | 0.22463 | 3.4307 | 3.6367 | 0.16181 | 1.0163 | 2.1353e-10 | 8.6196
470.9136 | 91.0047 | 20.0552 | 8.8241 | 17.9943 | 5.932 | 2000.0001 | 0.2 | 0.0003344 | 0.20033 | 0 | 127864.1708 | 70.2714 | 0 | 126534.4421 | 116429.0104 | 3699968.1863 | 1354153.8218 | 734358.8852 | -2221946.7239 | -543093.2069 | -425301.0703 | 1417299.8296 | 467223.874 | 7204223.0928 | 1264.1694 | 3725460.9541 | 11468806.3162 | 1417299.8296 | 467223.874 | -7202958.9234 | 7743345.3621 | 8103797.9177 | 3471392.5546 | 52.5219 | 0.00021654 | 0.45992 | 0.69253 | 0.2246 | 3.4309 | 3.6369 | 0.16175 | 1.0165 | 2.1352e-10 | 8.6224
471.9136 | 91.0335 | 20.0477 | 8.8232 | 18.0006 | 5.934 | 2000.0001 | 0.2 | 0.00033592 | 0.20034 | 0 | 128264.1709 | 70.9417 | 0 | 126935.1125 | 116797.7177 | 3708002.2165 | 1357689.1993 | 735844.9534 | -2232362.2673 | -545434.0409 | -426988.7057 | 1424510.8812 | 469601.053 | 7240014.7125 | 1268.1696 | 3737060.9547 | 11518336.9136 | 1424510.8812 | 469601.053 | -7238746.543 | 7781275.9589 | 8142664.8773 | 3488640.0818 | 52.5219 | 0.00021654 | 0.46008 | 0.69257 | 0.22457 | 3.4312 | 3.637 | 0.1617 | 1.0167 | 2.135e-10 | 8.6251
472.9136 | 91.0618 | 20.0404 | 8.8224 | 18.0068 | 5.9361 | 2000.0001 | 0.2 | 0.00033741 | 0.20034 | 0 | 128664.1709 | 71.6151 | 0 | 127335.7858 | 117166.4281 | 3716033.3369 | 1361224.2661 | 737331.1879 | -2242780.7206 | -547775.1854 | -428676.1749 | 1431724.4844 | 471979.0732 | 7275817.5543 | 1272.1697 | 3748660.9553 | 11567878.8874 | 1431724.4844 | 471979.0732 | -7274545.3845 | 7819217.9321 | 8181541.5736 | 3505893.0173 | 52.5219 | 0.00021654 | 0.46023 | 0.69262 | 0.22454 | 3.4314 | 3.6372 | 0.16164 | 1.0169 | 2.1349e-10 | 8.6278
473.9136 | 91.0893 | 20.0332 | 8.8216 | 18.0128 | 5.9381 | 2000.0001 | 0.2 | 0.00033887 | 0.20034 | 0 | 129064.1709 | 72.2913 | 0 | 127736.4621 | 117535.1414 | 3724061.6145 | 1364759.03 | 738817.5859 | -2253202.0166 | -550116.6329 | -430363.4804 | 1438940.5813 | 474357.9155 | 7311631.3611 | 1276.1699 | 3760260.9559 | 11617431.9763 | 1438940.5813 | 474357.9155 | -7310355.1912 | 7857171.0205 | 8220427.7807 | 3523151.2373 | 52.5219 | 0.00021654 | 0.46038 | 0.69266 | 0.22451 | 3.4316 | 3.6374 | 0.16159 | 1.0171 | 2.1348e-10 | 8.6304
474.9136 | 91.1163 | 20.0262 | 8.8208 | 18.0187 | 5.94 | 2000.0001 | 0.2 | 0.00034029 | 0.20034 | 0 | 129464.1709 | 72.9705 | 0 | 128137.1413 | 117903.8576 | 3732087.1151 | 1368293.4986 | 740304.1448 | -2263626.0896 | -552458.3757 | -432050.6251 | 1446159.1152 | 476737.5611 | 7347455.8816 | 1280.1701 | 3771860.9564 | 11666995.9252 | 1446159.1152 | 476737.5611 | -7346175.7116 | 7895134.9688 | 8259323.2781 | 3540414.6208 | 52.5219 | 0.00021654 | 0.46053 | 0.69271 | 0.22448 | 3.4318 | 3.6376 | 0.16154 | 1.0173 | 2.1346e-10 | 8.633
475.9136 | 91.1426 | 20.0194 | 8.82 | 18.0244 | 5.9419 | 2000.0001 | 0.2 | 0.00034168 | 0.20034 | 0 | 129864.1709 | 73.6525 | 0 | 128537.8233 | 118272.5766 | 3740109.9029 | 1371827.6792 | 741790.8617 | -2274052.8755 | -554800.4065 | -433737.6118 | 1453380.0304 | 479117.9918 | 7383290.8701 | 1284.1702 | 3783460.957 | 11716570.4842 | 1453380.0304 | 479117.9918 | -7382006.6999 | 7933109.5272 | 8298227.8499 | 3557683.0491 | 52.5219 | 0.00021654 | 0.46067 | 0.69275 | 0.22446 | 3.432 | 3.6378 | 0.16149 | 1.0174 | 2.1345e-10 | 8.6355
476.9136 | 91.1683 | 20.0127 | 8.8193 | 18.0301 | 5.9437 | 2000.0001 | 0.2 | 0.00034304 | 0.20034 | 0 | 130264.171 | 74.3372 | 0 | 128938.508 | 118641.2983 | 3748130.0407 | 1375361.579 | 743277.734 | -2284482.3114 | -557142.7181 | -435424.4432 | 1460603.2727 | 481499.1896 | 7419136.086 | 1288.1704 | 3795060.9576 | 11766155.4091 | 1460603.2727 | 481499.1896 | -7417847.9157 | 7971094.4515 | 8337141.2852 | 3574956.4065 | 52.5219 | 0.00021654 | 0.46081 | 0.69279 | 0.22443 | 3.4323 | 3.6379 | 0.16144 | 1.0176 | 2.1344e-10 | 8.6379
477.9136 | 91.1934 | 20.0062 | 8.8185 | 18.0355 | 5.9456 | 2000.0001 | 0.2 | 0.00034436 | 0.20034 | 0 | 130664.171 | 75.0246 | 0 | 129339.1954 | 119010.0228 | 3756147.5898 | 1378895.2049 | 744764.7589 | -2294914.3359 | -559485.3036 | -437111.1219 | 1467828.7889 | 483881.137 | 7454991.2942 | 1292.1705 | 3806660.9582 | 11815750.4609 | 1467828.7889 | 483881.137 | -7453699.1237 | 8009089.5027 | 8376063.3778 | 3592234.5796 | 52.5219 | 0.00021654 | 0.46095 | 0.69284 | 0.2244 | 3.4325 | 3.6381 | 0.16139 | 1.0178 | 2.1343e-10 | 8.6403
478.9136 | 91.2179 | 19.9999 | 8.8178 | 18.0409 | 5.9473 | 2000.0001 | 0.2 | 0.00034566 | 0.20035 | 0 | 131064.171 | 75.7146 | 0 | 129739.8855 | 119378.7498 | 3764162.6104 | 1382428.5638 | 746251.9337 | -2305348.889 | -561828.156 | -438797.6506 | 1475056.527 | 486263.8169 | 7490856.2645 | 1296.1707 | 3818260.9588 | 11865355.406 | 1475056.527 | 486263.8169 | -7489560.0939 | 8047094.4473 | 8414993.9262 | 3609517.4574 | 52.5219 | 0.00021654 | 0.46108 | 0.69288 | 0.22438 | 3.4327 | 3.6382 | 0.16134 | 1.018 | 2.1342e-10 | 8.6426
479.9136 | 91.2419 | 19.9936 | 8.8171 | 18.0462 | 5.9491 | 2000.0001 | 0.2 | 0.00034693 | 0.20035 | 0 | 131464.171 | 76.4072 | 0 | 130140.5781 | 119747.4794 | 3772175.1611 | 1385961.6624 | 747739.2558 | -2315785.9119 | -564171.2689 | -440484.0321 | 1482286.4361 | 488647.2125 | 7526730.7721 | 1300.1708 | 3829860.9593 | 11914970.016 | 1482286.4361 | 488647.2125 | -7525430.6013 | 8085109.0567 | 8453932.7333 | 3626804.9317 | 52.5219 | 0.00021654 | 0.46122 | 0.69292 | 0.22435 | 3.4329 | 3.6384 | 0.1613 | 1.0181 | 2.134e-10 | 8.6449
480.9136 | 91.2653 | 19.9876 | 8.8164 | 18.0513 | 5.9507 | 2000.0001 | 0.2 | 0.00034816 | 0.20035 | 0 | 131864.171 | 77.1023 | 0 | 130541.2732 | 120116.2115 | 3780185.2992 | 1389494.507 | 749226.7226 | -2326225.3474 | -566514.6356 | -442170.2689 | 1489518.4664 | 491031.3073 | 7562614.5968 | 1304.171 | 3841460.9599 | 11964594.0675 | 1489518.4664 | 491031.3073 | -7561310.4259 | 8123133.1076 | 8492879.6065 | 3644096.8962 | 52.5219 | 0.00021654 | 0.46134 | 0.69295 | 0.22433 | 3.4331 | 3.6386 | 0.16125 | 1.0183 | 2.1339e-10 | 8.6471
481.9136 | 91.2882 | 19.9816 | 8.8158 | 18.0563 | 5.9524 | 2000.0001 | 0.2 | 0.00034937 | 0.20035 | 0 | 132264.1711 | 77.7998 | 0 | 130941.9708 | 120484.9461 | 3788193.0809 | 1393027.104 | 750714.3314 | -2336667.1394 | -568858.25 | -443856.3637 | 1496752.5693 | 493416.0854 | 7598507.5236 | 1308.1711 | 3853060.9605 | 12014227.342 | 1496752.5693 | 493416.0854 | -7597199.3525 | 8161166.3815 | 8531834.3577 | 3661393.2474 | 52.5219 | 0.00021654 | 0.46147 | 0.69299 | 0.22431 | 3.4332 | 3.6387 | 0.16121 | 1.0185 | 2.1338e-10 | 8.6493
482.9136 | 91.3106 | 19.9758 | 8.8151 | 18.0612 | 5.954 | 2000.0001 | 0.2 | 0.00035055 | 0.20035 | 0 | 132664.1711 | 78.4997 | 0 | 131342.6707 | 120853.6831 | 3796198.5611 | 1396559.4596 | 752202.0796 | -2347111.2329 | -571202.1058 | -445542.3191 | 1503988.6971 | 495801.531 | 7634409.342 | 1312.1712 | 3864660.9611 | 12063869.6259 | 1503988.6971 | 495801.531 | -7633097.1708 | 8199208.6648 | 8570796.8027 | 3678693.8839 | 52.5219 | 0.00021654 | 0.46159 | 0.69303 | 0.22428 | 3.4334 | 3.6389 | 0.16116 | 1.0186 | 2.1337e-10 | 8.6514
483.9136 | 91.3324 | 19.9702 | 8.8145 | 18.0659 | 5.9556 | 2000.0001 | 0.2 | 0.0003517 | 0.20035 | 0 | 133064.1711 | 79.202 | 0 | 131743.373 | 121222.4223 | 3804201.7932 | 1400091.5797 | 753689.9648 | -2357557.5744 | -573546.1971 | -447228.1376 | 1511226.8032 | 498187.6288 | 7670319.8464 | 1316.1714 | 3876260.9617 | 12113520.7103 | 1511226.8032 | 498187.6288 | -7669003.675 | 8237259.7487 | 8609766.7619 | 3695998.7065 | 52.5219 | 0.00021654 | 0.46171 | 0.69307 | 0.22426 | 3.4336 | 3.639 | 0.16112 | 1.0188 | 2.1336e-10 | 8.6534
484.9136 | 91.3537 | 19.9647 | 8.8139 | 18.0706 | 5.9571 | 2000.0001 | 0.2 | 0.00035283 | 0.20035 | 0 | 133464.1711 | 79.9065 | 0 | 132144.0775 | 121591.1639 | 3812202.8297 | 1403623.4702 | 755177.9842 | -2368006.1115 | -575890.518 | -448913.8217 | 1518466.8421 | 500574.3637 | 7706238.8355 | 1320.1715 | 3887860.9622 | 12163180.3912 | 1518466.8421 | 500574.3637 | -7704918.664 | 8275319.429 | 8648744.0595 | 3713307.6182 | 52.5219 | 0.00021654 | 0.46183 | 0.6931 | 0.22424 | 3.4338 | 3.6391 | 0.16108 | 1.0189 | 2.1335e-10 | 8.6555
485.9136 | 91.3745 | 19.9593 | 8.8133 | 18.0752 | 5.9586 | 2000.0001 | 0.2 | 0.00035393 | 0.20035 | 0 | 133864.1711 | 80.6133 | 0 | 132544.7843 | 121959.9077 | 3820201.7219 | 1407155.1368 | 756666.1355 | -2378456.793 | -578235.0628 | -450599.374 | 1525708.7692 | 502961.7212 | 7742166.1127 | 1324.1716 | 3899460.9628 | 12212848.4689 | 1525708.7692 | 502961.7212 | -7740841.9411 | 8313387.506 | 8687728.5238 | 3730620.5243 | 52.5219 | 0.00021654 | 0.46195 | 0.69314 | 0.22422 | 3.4339 | 3.6393 | 0.16104 | 1.0191 | 2.1334e-10 | 8.6574
486.9136 | 91.3949 | 19.954 | 8.8127 | 18.0796 | 5.9601 | 2000.0001 | 0.2 | 0.000355 | 0.20036 | 0 | 134264.1712 | 81.3222 | 0 | 132945.4932 | 122328.6536 | 3828198.5197 | 1410686.5849 | 758154.4162 | -2388909.5688 | -580579.8261 | -452284.7969 | 1532952.541 | 505349.6867 | 7778101.4857 | 1328.1717 | 3911060.9634 | 12262524.7482 | 1532952.541 | 505349.6867 | -7776773.314 | 8351463.7848 | 8726719.9868 | 3747937.3321 | 52.5219 | 0.00021654 | 0.46206 | 0.69317 | 0.22419 | 3.4341 | 3.6394 | 0.161 | 1.0192 | 2.1333e-10 | 8.6594
487.9136 | 91.4148 | 19.9488 | 8.8121 | 18.084 | 5.9615 | 2000.0001 | 0.2 | 0.00035605 | 0.20036 | 0 | 134664.1712 | 82.0333 | 0 | 133346.2043 | 122697.4017 | 3836193.2721 | 1414217.8201 | 759642.8237 | -2399364.39 | -582924.8023 | -453970.093 | 1540198.1148 | 507738.2462 | 7814044.7666 | 1332.1718 | 3922660.964 | 12312209.0384 | 1540198.1148 | 507738.2462 | -7812712.5948 | 8389548.0744 | 8765718.2847 | 3765257.951 | 52.5219 | 0.00021654 | 0.46217 | 0.6932 | 0.22417 | 3.4343 | 3.6395 | 0.16096 | 1.0194 | 2.1332e-10 | 8.6613
488.9136 | 91.4342 | 19.9438 | 8.8116 | 18.0882 | 5.9629 | 2000.0001 | 0.2 | 0.00035708 | 0.20036 | 0 | 135064.1712 | 82.7464 | 0 | 133746.9175 | 123066.1519 | 3844186.0269 | 1417748.8476 | 761131.3558 | -2409821.2088 | -585269.9862 | -455655.2645 | 1547445.449 | 510127.3861 | 7849995.7716 | 1336.172 | 3934260.9646 | 12361901.153 | 1547445.449 | 510127.3861 | -7848659.5996 | 8427640.1884 | 8804723.2572 | 3782582.2925 | 52.5219 | 0.00021654 | 0.46228 | 0.69323 | 0.22415 | 3.4344 | 3.6397 | 0.16093 | 1.0195 | 2.1331e-10 | 8.6631
489.9136 | 91.4531 | 19.9389 | 8.811 | 18.0924 | 5.9643 | 2000.0001 | 0.2 | 0.00035808 | 0.20036 | 0 | 135464.1712 | 83.4615 | 0 | 134147.6326 | 123434.9041 | 3852176.8309 | 1421279.6725 | 762620.0099 | -2420279.9785 | -587615.3726 | -457340.314 | 1554694.5029 | 512517.0929 | 7885954.3209 | 1340.1721 | 3945860.9651 | 12411600.9098 | 1554694.5029 | 512517.0929 | -7884614.1488 | 8465739.9446 | 8843734.7475 | 3799910.2699 | 52.5219 | 0.00021654 | 0.46238 | 0.69327 | 0.22413 | 3.4346 | 3.6398 | 0.16089 | 1.0197 | 2.133e-10 | 8.6649
490.9136 | 91.4717 | 19.9341 | 8.8105 | 18.0964 | 5.9656 | 2000.0001 | 0.2 | 0.00035906 | 0.20036 | 0 | 135864.1712 | 84.1787 | 0 | 134548.3498 | 123803.6582 | 3860165.7296 | 1424810.2999 | 764108.7838 | -2430740.6535 | -589960.9566 | -459025.2437 | 1561945.2366 | 514907.3535 | 7921920.2391 | 1344.1722 | 3957460.9657 | 12461308.1305 | 1561945.2366 | 514907.3535 | -7920576.0669 | 8503847.1648 | 8882752.6029 | 3817241.7987 | 52.5219 | 0.00021654 | 0.46248 | 0.6933 | 0.22411 | 3.4347 | 3.6399 | 0.16085 | 1.0198 | 2.133e-10 | 8.6666
491.9136 | 91.4898 | 19.9294 | 8.81 | 18.1004 | 5.9669 | 2000.0001 | 0.2 | 0.00036001 | 0.20036 | 0 | 136264.1713 | 84.8977 | 0 | 134949.0689 | 124172.4143 | 3868152.7678 | 1428340.7346 | 765597.6751 | -2441203.1889 | -592306.7333 | -460710.056 | 1569197.6111 | 517298.155 | 7957893.3544 | 1348.1723 | 3969060.9663 | 12511022.641 | 1569197.6111 | 517298.155 | -7956545.1821 | 8541961.6748 | 8921776.6736 | 3834576.7961 | 52.5219 | 0.00021654 | 0.46258 | 0.69333 | 0.2241 | 3.4349 | 3.64 | 0.16082 | 1.0199 | 2.1329e-10 | 8.6684
492.9136 | 91.5074 | 19.9248 | 8.8095 | 18.1042 | 5.9682 | 2000.0001 | 0.2 | 0.00036094 | 0.20036 | 0 | 136664.1713 | 85.6187 | 0 | 135349.7899 | 124541.1723 | 3876137.989 | 1431870.9814 | 767086.6815 | -2451667.5414 | -594652.6979 | -462394.7532 | 1576451.5885 | 519689.4848 | 7993873.4991 | 1352.1724 | 3980660.9669 | 12560744.2712 | 1576451.5885 | 519689.4848 | -7992521.3267 | 8580083.3043 | 8960806.8137 | 3851915.1812 | 52.5219 | 0.00021654 | 0.46268 | 0.69336 | 0.22408 | 3.435 | 3.6402 | 0.16079 | 1.0201 | 2.1328e-10 | 8.67
493.9136 | 91.5247 | 19.9204 | 8.809 | 18.108 | 5.9695 | 2000.0001 | 0.2 | 0.00036185 | 0.20036 | 0 | 137064.1713 | 86.3415 | 0 | 135750.5127 | 124909.9322 | 3884121.4358 | 1435401.0449 | 768575.8008 | -2462133.6682 | -596998.8458 | -464079.3375 | 1583707.1314 | 522081.3308 | 8029860.5091 | 1356.1725 | 3992260.9675 | 12610472.8547 | 1583707.1314 | 522081.3308 | -8028504.3366 | 8618211.8872 | 8999842.8803 | 3869256.875 | 52.5219 | 0.00021654 | 0.46278 | 0.69339 | 0.22406 | 3.4352 | 3.6403 | 0.16075 | 1.0202 | 2.1327e-10 | 8.6717
494.9136 | 91.5415 | 19.916 | 8.8085 | 18.1117 | 5.9707 | 2000.0001 | 0.2 | 0.00036274 | 0.20036 | 0 | 137464.1713 | 87.0661 | 0 | 136151.2373 | 125278.6938 | 3892103.1499 | 1438930.9297 | 770065.0306 | -2472601.5278 | -599345.1724 | -465763.8112 | 1590964.2035 | 524473.6808 | 8065854.2242 | 1360.1726 | 4003860.968 | 12660208.2288 | 1590964.2035 | 524473.6808 | -8064494.0515 | 8656347.2608 | 9038884.7341 | 3886601.8002 | 52.5219 | 0.00021654 | 0.46287 | 0.69341 | 0.22404 | 3.4353 | 3.6404 | 0.16072 | 1.0203 | 2.1326e-10 | 8.6733
495.9136 | 91.558 | 19.9118 | 8.808 | 18.1153 | 5.9719 | 2000.0001 | 0.2 | 0.00036361 | 0.20036 | 0 | 137864.1713 | 87.7924 | 0 | 136551.9637 | 125647.4572 | 3900083.172 | 1442460.6402 | 771554.3689 | -2483071.0793 | -601691.6733 | -467448.1765 | 1598222.7692 | 526866.5233 | 8101854.4876 | 1364.1727 | 4015460.9686 | 12709950.2347 | 1598222.7692 | 526866.5233 | -8100490.3149 | 8694489.2661 | 9077932.2387 | 3903949.8814 | 52.5219 | 0.00021654 | 0.46296 | 0.69344 | 0.22402 | 3.4355 | 3.6405 | 0.16069 | 1.0204 | 2.1325e-10 | 8.6748
496.9136 | 91.5741 | 19.9076 | 8.8076 | 18.1188 | 5.973 | 2000.0001 | 0.2 | 0.00036446 | 0.20036 | 0 | 138264.1714 | 88.5205 | 0 | 136952.6918 | 126016.2223 | 3908061.5418 | 1445990.1806 | 773043.8135 | -2493542.2832 | -604038.3442 | -469132.4356 | 1605482.7938 | 529259.8467 | 8137861.1464 | 1368.1728 | 4027060.9692 | 12759698.7172 | 1605482.7938 | 529259.8467 | -8136492.9736 | 8732637.748 | 9116985.2611 | 3921301.0447 | 52.5219 | 0.00021654 | 0.46305 | 0.69347 | 0.22401 | 3.4356 | 3.6406 | 0.16066 | 1.0205 | 2.1325e-10 | 8.6763
497.9136 | 91.5898 | 19.9035 | 8.8071 | 18.1223 | 5.9742 | 2000.0001 | 0.2 | 0.00036529 | 0.20037 | 0 | 138664.1714 | 89.2503 | 0 | 137353.4215 | 126384.9891 | 3916038.2981 | 1449519.5552 | 774533.3621 | -2504015.1005 | -606385.181 | -470816.5905 | 1612744.2432 | 531653.6397 | 8173874.0508 | 1372.1729 | 4038660.9698 | 12809453.5244 | 1612744.2432 | 531653.6397 | -8172501.8779 | 8770792.5547 | 9156043.6712 | 3938655.2181 | 52.5219 | 0.00021654 | 0.46314 | 0.69349 | 0.22399 | 3.4357 | 3.6407 | 0.16063 | 1.0206 | 2.1324e-10 | 8.6778
498.9136 | 91.6051 | 19.8996 | 8.8067 | 18.1256 | 5.9753 | 2000.0001 | 0.2 | 0.0003661 | 0.20037 | 0 | 139064.1714 | 89.9816 | 0 | 137754.1529 | 126753.7575 | 3924013.479 | 1453048.7681 | 776023.0128 | -2514489.4932 | -608732.1796 | -472500.6435 | 1620007.0843 | 534047.8916 | 8209893.0547 | 1376.173 | 4050260.9704 | 12859214.5082 | 1620007.0843 | 534047.8916 | -8208516.8817 | 8808953.5379 | 9195107.3421 | 3956012.3311 | 52.5219 | 0.00021654 | 0.46323 | 0.69352 | 0.22398 | 3.4358 | 3.6408 | 0.1606 | 1.0208 | 2.1323e-10 | 8.6793
499.9136 | 91.6201 | 19.8957 | 8.8063 | 18.1289 | 5.9763 | 2000.0001 | 0.2 | 0.00036689 | 0.20037 | 0 | 139464.1714 | 90.7146 | 0 | 138154.8859 | 127122.5275 | 3931987.1215 | 1456577.8232 | 777512.7634 | -2524965.4244 | -611079.3359 | -474184.5965 | 1627271.2845 | 536442.5915 | 8245918.015 | 1380.1731 | 4061860.9709 | 12908981.5236 | 1627271.2845 | 536442.5915 | -8244537.842 | 8847120.5527 | 9234176.1495 | 3973372.3147 | 52.5219 | 0.00021654 | 0.46331 | 0.69354 | 0.22396 | 3.436 | 3.6409 | 0.16057 | 1.0209 | 2.1322e-10 | 8.6807
500.9136 | 91.6347 | 19.8919 | 8.8059 | 18.1321 | 5.9774 | 2000.0001 | 0.2 | 0.00036766 | 0.20037 | 0 | 139864.1714 | 91.4492 | 0 | 138555.6205 | 127491.2991 | 3939959.2618 | 1460106.7244 | 779002.6119 | -2535442.8577 | -613426.6461 | -475868.4516 | 1634536.8121 | 538837.729 | 8281948.7923 | 1384.1732 | 4073460.9715 | 12958754.4291 | 1634536.8121 | 538837.729 | -8280564.6192 | 8885293.4576 | 9273249.9722 | 3990735.1017 | 52.5219 | 0.00021654 | 0.46339 | 0.69357 | 0.22394 | 3.4361 | 3.641 | 0.16054 | 1.021 | 2.1322e-10 | 8.6821
501.9136 | 91.649 | 19.8882 | 8.8055 | 18.1353 | 5.9784 | 2000.0001 | 0.2 | 0.00036841 | 0.20037 | 0 | 140264.1715 | 92.1852 | 0 | 138956.3566 | 127860.0722 | 3947929.9353 | 1463635.4755 | 780492.5563 | -2545921.7579 | -615774.1063 | -477552.2108 | 1641803.6361 | 541233.2938 | 8317985.25 | 1388.1732 | 4085060.9721 | 13008533.0863 | 1641803.6361 | 541233.2938 | -8316597.0768 | 8923472.1142 | 9312328.6919 | 4008100.6264 | 52.5219 | 0.00021654 | 0.46347 | 0.69359 | 0.22393 | 3.4362 | 3.6411 | 0.16051 | 1.0211 | 2.1321e-10 | 8.6834
502.9136 | 91.6629 | 19.8846 | 8.8051 | 18.1383 | 5.9794 | 2000.0001 | 0.2 | 0.00036915 | 0.20037 | 0 | 140664.1715 | 92.9228 | 0 | 139357.0942 | 128228.8468 | 3955899.1766 | 1467164.0802 | 781982.5946 | -2556402.0902 | -618121.713 | -479235.876 | 1649071.7262 | 543629.2761 | 8354027.2549 | 1392.1733 | 4096660.9727 | 13058317.36 | 1649071.7262 | 543629.2761 | -8352635.0815 | 8961656.3873 | 9351412.1927 | 4025468.8245 | 52.5219 | 0.00021654 | 0.46355 | 0.69362 | 0.22391 | 3.4363 | 3.6412 | 0.16048 | 1.0212 | 2.132e-10 | 8.6848
503.9136 | 91.6765 | 19.8811 | 8.8047 | 18.1413 | 5.9804 | 2000.0001 | 0.2 | 0.00036987 | 0.20037 | 0 | 141064.1715 | 93.6618 | 0 | 139757.8332 | 128597.6228 | 3963867.0195 | 1470692.5421 | 783472.7249 | -2566883.821 | -620469.4625 | -480919.4493 | 1656341.0527 | 546025.6659 | 8390074.6765 | 1396.1734 | 4108260.9733 | 13108107.1182 | 1656341.0527 | 546025.6659 | -8388678.5031 | 8999846.145 | 9390500.3618 | 4042839.6331 | 52.5219 | 0.00021654 | 0.46363 | 0.69364 | 0.2239 | 3.4364 | 3.6413 | 0.16046 | 1.0213 | 2.132e-10 | 8.686
504.9136 | 91.6898 | 19.8777 | 8.8043 | 18.1442 | 5.9814 | 2000.0001 | 0.2 | 0.00037057 | 0.20037 | 0 | 141464.1715 | 94.4023 | 0 | 140158.5737 | 128966.4003 | 3971833.4969 | 1474220.8647 | 784962.9453 | -2577366.9172 | -622817.3512 | -482602.9325 | 1663611.5868 | 548422.4538 | 8426127.3878 | 1400.1735 | 4119860.9738 | 13157902.2319 | 1663611.5868 | 548422.4538 | -8424727.2143 | 9038041.2581 | 9429593.0888 | 4060212.9911 | 52.5219 | 0.00021654 | 0.4637 | 0.69366 | 0.22389 | 3.4365 | 3.6414 | 0.16043 | 1.0214 | 2.1319e-10 | 8.6873
505.9136 | 91.7028 | 19.8743 | 8.804 | 18.1471 | 5.9823 | 2000.0001 | 0.2 | 0.00037125 | 0.20037 | 0 | 141864.1715 | 95.1441 | 0 | 140559.3155 | 129335.1791 | 3979798.6411 | 1477749.0515 | 786453.2539 | -2587851.3467 | -625165.3759 | -484286.3275 | 1670883.3 | 550819.6305 | 8462185.2641 | 1404.1736 | 4131460.9744 | 13207702.575 | 1670883.3 | 550819.6305 | -8460781.0906 | 9076241.6006 | 9468690.2658 | 4077588.8383 | 52.5219 | 0.00021654 | 0.46377 | 0.69368 | 0.22387 | 3.4367 | 3.6414 | 0.16041 | 1.0215 | 2.1319e-10 | 8.6885
506.9136 | 91.7155 | 19.871 | 8.8036 | 18.1498 | 5.9832 | 2000.0001 | 0.2 | 0.00037192 | 0.20037 | 0 | 142264.1716 | 95.8873 | 0 | 140960.0587 | 129703.9593 | 3987762.4836 | 1481277.1057 | 787943.6489 | -2598337.0778 | -627513.533 | -485969.6362 | 1678156.1649 | 553217.1867 | 8498248.1842 | 1408.1736 | 4143060.975 | 13257508.0244 | 1678156.1649 | 553217.1867 | -8496840.0105 | 9114447.0494 | 9507791.7875 | 4094967.1162 | 52.5219 | 0.00021654 | 0.46384 | 0.6937 | 0.22386 | 3.4368 | 3.6415 | 0.16038 | 1.0216 | 2.1318e-10 | 8.6897
507.9136 | 91.7278 | 19.8678 | 8.8033 | 18.1525 | 5.9841 | 2000.0001 | 0.2 | 0.00037257 | 0.20037 | 0 | 142664.1716 | 96.6317 | 0 | 141360.8032 | 130072.7408 | 3995725.0551 | 1484805.0307 | 789434.1283 | -2608824.0799 | -629861.8194 | -487652.8603 | 1685430.1542 | 555615.1137 | 8534316.0292 | 1412.1737 | 4154660.9756 | 13307318.4596 | 1685430.1542 | 555615.1137 | -8532903.8554 | 9152657.4841 | 9546897.5511 | 4112347.7677 | 52.5219 | 0.00021654 | 0.46391 | 0.69372 | 0.22385 | 3.4369 | 3.6416 | 0.16036 | 1.0216 | 2.1317e-10 | 8.6909
508.9136 | 91.7399 | 19.8647 | 8.8029 | 18.1552 | 5.985 | 2000.0001 | 0.2 | 0.00037321 | 0.20037 | 0 | 143064.1716 | 97.3775 | 0 | 141761.549 | 130441.5237 | 4003686.3857 | 1488332.8296 | 790924.6906 | -2619312.323 | -632210.232 | -489336.0016 | 1692705.2418 | 558013.4027 | 8570388.6831 | 1416.1738 | 4166260.9762 | 13357133.7633 | 1692705.2418 | 558013.4027 | -8568972.5093 | 9190872.7871 | 9586007.456 | 4129730.7368 | 52.5219 | 0.00021654 | 0.46398 | 0.69374 | 0.22383 | 3.437 | 3.6417 | 0.16033 | 1.0217 | 2.1317e-10 | 8.6921
509.9136 | 91.7517 | 19.8617 | 8.8026 | 18.1578 | 5.9859 | 2000.0001 | 0.2 | 0.00037383 | 0.20037 | 0 | 143464.1716 | 98.1246 | 0 | 142162.2961 | 130810.3077 | 4011646.5047 | 1491860.5054 | 792415.3339 | -2629801.7776 | -634558.7675 | -491019.0619 | 1699981.4016 | 560412.0452 | 8606466.0326 | 1420.1739 | 4177860.9767 | 13406953.8205 | 1699981.4016 | 560412.0452 | -8605045.8588 | 9229092.8437 | 9625121.4043 | 4147115.969 | 52.5219 | 0.00021654 | 0.46405 | 0.69376 | 0.22382 | 3.4371 | 3.6418 | 0.16031 | 1.0218 | 2.1316e-10 | 8.6932
510.9136 | 91.7632 | 19.8587 | 8.8023 | 18.1603 | 5.9867 | 2000.0001 | 0.2 | 0.00037444 | 0.20037 | 0 | 143864.1716 | 98.8729 | 0 | 142563.0444 | 131179.093 | 4019605.4409 | 1495388.0613 | 793906.0565 | -2640292.4151 | -636907.423 | -492702.043 | 1707258.6087 | 562811.0329 | 8642547.9672 | 1424.1739 | 4189460.9773 | 13456778.5191 | 1707258.6087 | 562811.0329 | -8641123.7932 | 9267317.5417 | 9664239.3 | 4164503.4108 | 52.5219 | 0.00021654 | 0.46411 | 0.69378 | 0.22381 | 3.4372 | 3.6418 | 0.16029 | 1.0219 | 2.1316e-10 | 8.6943
511.9136 | 91.7745 | 19.8558 | 8.8019 | 18.1628 | 5.9875 | 2000.0001 | 0.2 | 0.00037504 | 0.20038 | 0 | 144264.1717 | 99.6223 | 0 | 142963.7939 | 131547.8796 | 4027563.2221 | 1498915.5001 | 795396.8566 | -2650784.2076 | -639256.1956 | -494384.9464 | 1714536.8382 | 565210.3577 | 8678634.3785 | 1428.174 | 4201060.9779 | 13506607.7494 | 1714536.8382 | 565210.3577 | -8677206.2045 | 9305546.7715 | 9703361.0495 | 4181893.0102 | 52.5219 | 0.00021654 | 0.46418 | 0.6938 | 0.2238 | 3.4373 | 3.6419 | 0.16027 | 1.022 | 2.1315e-10 | 8.6953
512.9136 | 91.7855 | 19.853 | 8.8016 | 18.1652 | 5.9883 | 2000.0001 | 0.2 | 0.00037562 | 0.20038 | 0 | 144664.1717 | 100.373 | 0 | 143364.5446 | 131916.6672 | 4035519.8757 | 1502442.8248 | 796887.7328 | -2661277.1276 | -641605.0823 | -496067.7738 | 1721816.0662 | 567610.0116 | 8714725.1609 | 1432.1741 | 4212660.9785 | 13556441.4046 | 1721816.0662 | 567610.0116 | -8713292.9869 | 9343780.4261 | 9742486.5615 | 4199284.7162 | 52.5219 | 0.00021654 | 0.46424 | 0.69382 | 0.22379 | 3.4373 | 3.642 | 0.16025 | 1.0221 | 2.1315e-10 | 8.6964
513.9136 | 91.7962 | 19.8502 | 8.8013 | 18.1675 | 5.9891 | 2000.0001 | 0.2 | 0.00037618 | 0.20038 | 0 | 145064.1717 | 101.1248 | 0 | 143765.2964 | 132285.4561 | 4043475.4285 | 1505970.038 | 798378.6833 | -2671771.1484 | -643954.0804 | -497750.527 | 1729096.2692 | 570009.9869 | 8750820.2113 | 1436.1741 | 4224260.9791 | 13606279.3799 | 1729096.2692 | 570009.9869 | -8749384.0372 | 9382018.4009 | 9781615.7467 | 4216678.4791 | 52.5219 | 0.00021654 | 0.4643 | 0.69384 | 0.22377 | 3.4374 | 3.6421 | 0.16023 | 1.0221 | 2.1314e-10 | 8.6974
514.9136 | 91.8067 | 19.8475 | 8.801 | 18.1698 | 5.9898 | 2000.0001 | 0.2 | 0.00037673 | 0.20038 | 0 | 145464.1717 | 101.8777 | 0 | 144166.0493 | 132654.246 | 4051429.9065 | 1509497.1427 | 799869.7065 | -2682266.2441 | -646303.1872 | -499433.2074 | 1736377.4242 | 572410.2761 | 8786919.4289 | 1440.1742 | 4235860.9796 | 13656121.5733 | 1736377.4242 | 572410.2761 | -8785479.2547 | 9420260.5937 | 9820748.5178 | 4234074.2504 | 52.5219 | 0.00021654 | 0.46436 | 0.69386 | 0.22376 | 3.4375 | 3.6421 | 0.16021 | 1.0222 | 2.1314e-10 | 8.6984
515.9136 | 91.8169 | 19.8448 | 8.8008 | 18.1721 | 5.9906 | 2000.0001 | 0.2 | 0.00037727 | 0.20038 | 0 | 145864.1717 | 102.6317 | 0 | 144566.8033 | 133023.0371 | 4059383.3352 | 1513024.1413 | 801360.8008 | -2692762.389 | -648652.4 | -501115.8166 | 1743659.5088 | 574810.8717 | 8823022.7152 | 1444.1742 | 4247460.9802 | 13705967.885 | 1743659.5088 | 574810.8717 | -8821578.5409 | 9458506.9048 | 9859884.7899 | 4251471.9825 | 52.5219 | 0.00021654 | 0.46442 | 0.69387 | 0.22375 | 3.4376 | 3.6422 | 0.16019 | 1.0223 | 2.1313e-10 | 8.6993
516.9136 | 91.8269 | 19.8423 | 8.8005 | 18.1743 | 5.9913 | 2000.0001 | 0.2 | 0.0003778 | 0.20038 | 0 | 146264.1718 | 103.3868 | 0 | 144967.5584 | 133391.8292 | 4067335.7394 | 1516551.0365 | 802851.9648 | -2703259.5584 | -651001.7161 | -502798.3562 | 1750942.501 | 577211.7666 | 8859129.9739 | 1448.1743 | 4259060.9808 | 13755818.2176 | 1750942.501 | 577211.7666 | -8857681.7996 | 9496757.2368 | 9899024.4796 | 4268871.6291 | 52.5219 | 0.00021654 | 0.46447 | 0.69389 | 0.22374 | 3.4377 | 3.6423 | 0.16017 | 1.0224 | 2.1313e-10 | 8.7003
517.9136 | 91.8366 | 19.8397 | 8.8002 | 18.1764 | 5.992 | 2000.0001 | 0.2 | 0.00037831 | 0.20038 | 0 | 146664.1718 | 104.1429 | 0 | 145368.3146 | 133760.6223 | 4075287.1436 | 1520077.8309 | 804343.1969 | -2713757.7279 | -653351.1332 | -504480.8277 | 1758226.3794 | 579612.9535 | 8895241.1112 | 1452.1744 | 4270660.9814 | 13805672.4759 | 1758226.3794 | 579612.9535 | -8893788.9369 | 9535011.4945 | 9938167.5058 | 4286273.1449 | 52.5219 | 0.00021654 | 0.46453 | 0.69391 | 0.22373 | 3.4378 | 3.6423 | 0.16015 | 1.0224 | 2.1312e-10 | 8.7012
518.9136 | 91.8461 | 19.8373 | 8.8 | 18.1785 | 5.9927 | 2000.0001 | 0.2 | 0.00037882 | 0.20038 | 0 | 147064.1718 | 104.9 | 0 | 145769.0717 | 134129.4165 | 4083237.5714 | 1523604.5268 | 805834.4957 | -2724256.8737 | -655700.6486 | -506163.2325 | 1765511.1232 | 582014.4258 | 8931356.0353 | 1456.1744 | 4282260.982 | 13855530.5668 | 1765511.1232 | 582014.4258 | -8929899.8609 | 9573269.5849 | 9977313.7892 | 4303676.4858 | 52.5219 | 0.00021654 | 0.46458 | 0.69392 | 0.22372 | 3.4378 | 3.6424 | 0.16013 | 1.0225 | 2.1312e-10 | 8.7021
519.9136 | 91.8554 | 19.8349 | 8.7997 | 18.1805 | 5.9934 | 2000.0001 | 0.2 | 0.00037931 | 0.20038 | 0 | 147464.1718 | 105.6581 | 0 | 146169.8299 | 134498.2116 | 4091187.046 | 1527131.1268 | 807325.8596 | -2734756.9728 | -658050.26 | -507845.5722 | 1772796.7119 | 584416.1766 | 8967474.6565 | 1460.1745 | 4293860.9825 | 13905392.3998 | 1772796.7119 | 584416.1766 | -8966014.482 | 9611531.4172 | 10016463.2524 | 4321081.6084 | 52.5219 | 0.00021654 | 0.46463 | 0.69394 | 0.22371 | 3.4379 | 3.6425 | 0.16011 | 1.0226 | 2.1311e-10 | 8.703
520.9136 | 91.8645 | 19.8325 | 8.7994 | 18.1825 | 5.994 | 2000.0001 | 0.2 | 0.00037978 | 0.20038 | 0 | 147864.1718 | 106.4172 | 0 | 146570.589 | 134867.0077 | 4099135.59 | 1530657.6331 | 808817.2873 | -2745258.0025 | -660399.9651 | -509527.8481 | 1780083.1255 | 586818.1993 | 9003596.8873 | 1464.1745 | 4305460.9831 | 13955257.886 | 1780083.1255 | 586818.1993 | -9002132.7128 | 9649796.9028 | 10055615.8197 | 4338488.4707 | 52.5219 | 0.00021654 | 0.46468 | 0.69395 | 0.2237 | 3.438 | 3.6425 | 0.16009 | 1.0226 | 2.1311e-10 | 8.7039
521.9136 | 91.8734 | 19.8303 | 8.7992 | 18.1845 | 5.9947 | 2000.0001 | 0.2 | 0.00038025 | 0.20038 | 0 | 148264.1719 | 107.1773 | 0 | 146971.349 | 135235.8048 | 4107083.2255 | 1534184.048 | 810308.7774 | -2755759.9406 | -662749.7615 | -511210.0616 | 1787370.3446 | 589220.4875 | 9039722.6422 | 1468.1746 | 4317060.9837 | 14005126.9388 | 1787370.3446 | 589220.4875 | -9038254.4677 | 9688065.9551 | 10094771.4174 | 4355897.0314 | 52.5219 | 0.00021654 | 0.46473 | 0.69397 | 0.22369 | 3.4381 | 3.6426 | 0.16008 | 1.0227 | 2.131e-10 | 8.7047
522.9136 | 91.882 | 19.828 | 8.799 | 18.1864 | 5.9953 | 2000.0001 | 0.2 | 0.00038071 | 0.20038 | 0 | 148664.1719 | 107.9382 | 0 | 147372.11 | 135604.6028 | 4115029.9741 | 1537710.3739 | 811800.3284 | -2766262.7656 | -665099.6471 | -512892.2142 | 1794658.35 | 591623.035 | 9075851.8377 | 1472.1746 | 4328660.9843 | 14054999.4737 | 1794658.35 | 591623.035 | -9074379.6631 | 9726338.4895 | 10133929.9733 | 4373307.2502 | 52.5219 | 0.00021654 | 0.46478 | 0.69398 | 0.22368 | 3.4381 | 3.6426 | 0.16006 | 1.0228 | 2.131e-10 | 8.7055
523.9136 | 91.8904 | 19.8259 | 8.7987 | 18.1882 | 5.9959 | 2000.0001 | 0.2 | 0.00038115 | 0.20038 | 0 | 149064.1719 | 108.7001 | 0 | 147772.8719 | 135973.4017 | 4122975.857 | 1541236.6127 | 813291.9392 | -2776766.4564 | -667449.6196 | -514574.307 | 1801947.1233 | 594025.8356 | 9111984.3922 | 1476.1747 | 4340260.9849 | 14104875.4081 | 1801947.1233 | 594025.8356 | -9110508.2176 | 9764614.4233 | 10173091.417 | 4390719.0879 | 52.5219 | 0.00021654 | 0.46483 | 0.694 | 0.22368 | 3.4382 | 3.6427 | 0.16004 | 1.0228 | 2.131e-10 | 8.7063
524.9136 | 91.8987 | 19.8237 | 8.7985 | 18.19 | 5.9965 | 2000.0001 | 0.2 | 0.00038159 | 0.20038 | 0 | 149464.1719 | 109.4628 | 0 | 148173.6346 | 136342.2015 | 4130920.8946 | 1544762.7668 | 814783.6082 | -2787270.9924 | -669799.677 | -516256.3416 | 1809236.6462 | 596428.8833 | 9148120.2261 | 1480.1747 | 4351860.9854 | 14154754.6613 | 1809236.6462 | 596428.8833 | -9146640.0514 | 9802893.6759 | 10212255.6798 | 4408132.506 | 52.5219 | 0.00021654 | 0.46488 | 0.69401 | 0.22367 | 3.4383 | 3.6428 | 0.16003 | 1.0229 | 2.1309e-10 | 8.7071
525.9136 | 91.9067 | 19.8217 | 8.7983 | 18.1918 | 5.9971 | 2000.0001 | 0.2 | 0.00038201 | 0.20038 | 0 | 149864.1719 | 110.2264 | 0 | 148574.3983 | 136711.0021 | 4138865.1071 | 1548288.8381 | 816275.3344 | -2797776.3535 | -672149.8171 | -517938.319 | 1816526.901 | 598832.1723 | 9184259.2615 | 1484.1748 | 4363460.986 | 14204637.1545 | 1816526.901 | 598832.1723 | -9182775.0868 | 9841176.1685 | 10251422.6945 | 4425547.4671 | 52.5219 | 0.00021654 | 0.46492 | 0.69402 | 0.22366 | 3.4384 | 3.6428 | 0.16001 | 1.0229 | 2.1309e-10 | 8.7079
526.9136 | 91.9146 | 19.8196 | 8.7981 | 18.1935 | 5.9976 | 2000.0001 | 0.2 | 0.00038243 | 0.20038 | 0 | 150264.172 | 110.9909 | 0 | 148975.1627 | 137079.8036 | 4146808.5142 | 1551814.8286 | 817767.1163 | -2808282.5201 | -674500.0379 | -519620.2407 | 1823817.8703 | 601235.6969 | 9220401.4226 | 1488.1748 | 4375060.9866 | 14254522.8108 | 1823817.8703 | 601235.6969 | -9218913.2477 | 9879461.8242 | 10290592.3956 | 4442963.9346 | 52.5219 | 0.00021654 | 0.46497 | 0.69404 | 0.22365 | 3.4384 | 3.6429 | 0.15999 | 1.023 | 2.1308e-10 | 8.7086
527.9136 | 91.9222 | 19.8176 | 8.7978 | 18.1952 | 5.9982 | 2000.0001 | 0.2 | 0.00038283 | 0.20038 | 0 | 150664.172 | 111.7561 | 0 | 149375.928 | 137448.6058 | 4154751.1349 | 1555340.7404 | 819258.9527 | -2818789.4731 | -676850.3375 | -521302.1079 | 1831109.5373 | 603639.4514 | 9256546.635 | 1492.1749 | 4386660.9872 | 14304411.5549 | 1831109.5373 | 603639.4514 | -9255054.4601 | 9917750.5678 | 10329764.7191 | 4460381.8726 | 52.5219 | 0.00021654 | 0.46501 | 0.69405 | 0.22364 | 3.4385 | 3.6429 | 0.15998 | 1.0231 | 2.1308e-10 | 8.7093
528.9136 | 91.9297 | 19.8157 | 8.7976 | 18.1968 | 5.9987 | 2000.0001 | 0.2 | 0.00038323 | 0.20038 | 0 | 151064.172 | 112.5222 | 0 | 149776.6941 | 137817.4089 | 4162692.988 | 1558866.5753 | 820750.8425 | -2829297.1936 | -679200.714 | -522983.9217 | 1838401.8853 | 606043.4305 | 9292694.8263 | 1496.1749 | 4398260.9878 | 14354303.3137 | 1838401.8853 | 606043.4305 | -9291198.6514 | 9956042.3259 | 10368939.6025 | 4477801.2463 | 52.5219 | 0.00021654 | 0.46505 | 0.69406 | 0.22363 | 3.4385 | 3.643 | 0.15997 | 1.0231 | 2.1308e-10 | 8.71
529.9136 | 91.937 | 19.8138 | 8.7974 | 18.1984 | 5.9993 | 2000.0001 | 0.2 | 0.00038361 | 0.20038 | 0 | 151464.172 | 113.289 | 0 | 150177.4609 | 138186.2128 | 4170634.0917 | 1562392.3353 | 822242.7845 | -2839805.6635 | -681551.1654 | -524665.6833 | 1845694.8983 | 608447.6287 | 9328845.9258 | 1500.175 | 4409860.9883 | 14404198.0153 | 1845694.8983 | 608447.6287 | -9327345.7509 | 9994337.027 | 10408116.9848 | 4495222.0216 | 52.5219 | 0.00021654 | 0.4651 | 0.69408 | 0.22363 | 3.4386 | 3.643 | 0.15995 | 1.0232 | 2.1307e-10 | 8.7107
530.9136 | 91.9442 | 19.812 | 8.7972 | 18.2 | 5.9998 | 2000.0001 | 0.2 | 0.00038399 | 0.20038 | 0 | 151864.172 | 114.0566 | 0 | 150578.2285 | 138555.0174 | 4178574.464 | 1565918.0221 | 823734.7774 | -2850314.8648 | -683901.69 | -526347.394 | 1852988.5605 | 610852.041 | 9364999.8644 | 1504.175 | 4421460.9889 | 14454095.5899 | 1852988.5605 | 610852.041 | -9363495.6894 | 10032634.601 | 10447296.8064 | 4512644.1651 | 52.5219 | 0.00021654 | 0.46514 | 0.69409 | 0.22362 | 3.4387 | 3.6431 | 0.15994 | 1.0232 | 2.1307e-10 | 8.7114
531.9136 | 91.9511 | 19.8102 | 8.797 | 18.2015 | 6.0003 | 2000.0001 | 0.2 | 0.00038435 | 0.20038 | 0 | 152264.1721 | 114.825 | 0 | 150978.9969 | 138923.8228 | 4186514.1222 | 1569443.6375 | 825226.8202 | -2860824.7803 | -686252.2859 | -528029.0548 | 1860282.8565 | 613256.6622 | 9401156.5745 | 1508.1751 | 4433060.9895 | 14503995.969 | 1860282.8565 | 613256.6622 | -9399648.3995 | 10070934.9795 | 10486479.0091 | 4530067.6444 | 52.5219 | 0.00021654 | 0.46518 | 0.6941 | 0.22361 | 3.4387 | 3.6431 | 0.15992 | 1.0233 | 2.1307e-10 | 8.7121
532.9136 | 91.9579 | 19.8084 | 8.7969 | 18.203 | 6.0008 | 2000.0001 | 0.2 | 0.00038471 | 0.20038 | 0 | 152664.1721 | 115.594 | 0 | 151379.766 | 139292.6289 | 4194453.0834 | 1572969.1833 | 826718.9117 | -2871335.3927 | -688602.9515 | -529710.6669 | 1867577.7712 | 615661.4874 | 9437315.9903 | 1512.1751 | 4444660.9901 | 14553899.0861 | 1867577.7712 | 615661.4874 | -9435803.8153 | 10109238.096 | 10525663.5362 | 4547492.4277 | 52.5219 | 0.00021654 | 0.46521 | 0.69411 | 0.2236 | 3.4388 | 3.6431 | 0.15991 | 1.0233 | 2.1306e-10 | 8.7127
533.9136 | 91.9646 | 19.8067 | 8.7967 | 18.2045 | 6.0013 | 2000.0001 | 0.2 | 0.00038506 | 0.20039 | 0 | 153064.1721 | 116.3638 | 0 | 151780.5358 | 139661.4357 | 4202391.3642 | 1576494.6612 | 828211.0508 | -2881846.6856 | -690953.685 | -531392.2313 | 1874873.2899 | 618066.5117 | 9473478.0475 | 1516.1751 | 4456260.9907 | 14603804.8758 | 1874873.2899 | 618066.5117 | -9471961.8724 | 10147543.8852 | 10564850.3321 | 4564918.4839 | 52.5219 | 0.00021654 | 0.46525 | 0.69412 | 0.2236 | 3.4388 | 3.6432 | 0.1599 | 1.0234 | 2.1306e-10 | 8.7133
534.9136 | 91.971 | 19.8051 | 8.7965 | 18.2059 | 6.0017 | 2000.0001 | 0.2 | 0.0003854 | 0.20039 | 0 | 153464.1721 | 117.1343 | 0 | 152181.3063 | 140030.2432 | 4210328.9807 | 1580020.0728 | 829703.2365 | -2892358.6427 | -693304.4848 | -533073.7492 | 1882169.3984 | 620471.7304 | 9509642.6831 | 1520.1752 | 4467860.9912 | 14653713.2747 | 1882169.3984 | 620471.7304 | -9508122.508 | 10185852.2834 | 10604039.3428 | 4582345.7828 | 52.5219 | 0.00021654 | 0.46529 | 0.69413 | 0.22359 | 3.4389 | 3.6432 | 0.15988 | 1.0234 | 2.1306e-10 | 8.714
535.9136 | 91.9774 | 19.8034 | 8.7963 | 18.2073 | 6.0022 | 2000.0001 | 0.2 | 0.00038574 | 0.20039 | 0 | 153864.1721 | 117.9054 | 0 | 152582.0774 | 140399.0514 | 4218265.9488 | 1583545.4198 | 831195.4677 | -2902871.2482 | -695655.3493 | -534755.2216 | 1889466.0825 | 622877.1389 | 9545809.8359 | 1524.1752 | 4479460.9918 | 14703624.2205 | 1889466.0825 | 622877.1389 | -9544285.6607 | 10224163.2287 | 10643230.5154 | 4599774.2948 | 52.5219 | 0.00021654 | 0.46532 | 0.69414 | 0.22358 | 3.4389 | 3.6433 | 0.15987 | 1.0235 | 2.1305e-10 | 8.7146
536.9136 | 91.9835 | 19.8018 | 8.7962 | 18.2087 | 6.0026 | 2000.0001 | 0.2 | 0.00038606 | 0.20039 | 0 | 154264.1722 | 118.6772 | 0 | 152982.8493 | 140767.8602 | 4226202.2841 | 1587070.7036 | 832687.7434 | -2913384.4867 | -698006.2768 | -536436.6495 | 1896763.3287 | 625282.7326 | 9581979.4459 | 1528.1752 | 4491060.9924 | 14753537.6527 | 1896763.3287 | 625282.7326 | -9580451.2707 | 10262476.6603 | 10682423.7983 | 4617203.991 | 52.5219 | 0.00021654 | 0.46536 | 0.69415 | 0.22358 | 3.439 | 3.6433 | 0.15986 | 1.0235 | 2.1305e-10 | 8.7151
537.9136 | 91.9896 | 19.8003 | 8.796 | 18.21 | 6.0031 | 2000.0001 | 0.2 | 0.00038638 | 0.20039 | 0 | 154664.1722 | 119.4497 | 0 | 153383.6217 | 141136.6697 | 4234138.0015 | 1590595.9259 | 834180.0626 | -2923898.3429 | -700357.2659 | -538118.034 | 1904061.1235 | 627688.5073 | 9618151.4547 | 1532.1753 | 4502660.993 | 14803453.512 | 1904061.1235 | 627688.5073 | -9616619.2794 | 10300792.519 | 10721619.141 | 4634634.8433 | 52.5219 | 0.00021654 | 0.46539 | 0.69416 | 0.22357 | 3.439 | 3.6434 | 0.15985 | 1.0236 | 2.1305e-10 | 8.7157
538.9136 | 91.9955 | 19.7988 | 8.7958 | 18.2113 | 6.0035 | 2000.0001 | 0.2 | 0.00038669 | 0.20039 | 0 | 155064.1722 | 120.2227 | 0 | 153784.3948 | 141505.4798 | 4242073.1158 | 1594121.0881 | 835672.4243 | -2934412.8022 | -702708.3151 | -539799.3759 | 1911359.4539 | 630094.4584 | 9654325.805 | 1536.1753 | 4514260.9936 | 14853371.7405 | 1911359.4539 | 630094.4584 | -9652789.6296 | 10339110.7469 | 10760816.4945 | 4652066.8241 | 52.5219 | 0.00021654 | 0.46543 | 0.69417 | 0.22356 | 3.4391 | 3.6434 | 0.15984 | 1.0236 | 2.1304e-10 | 8.7163
539.9136 | 92.0012 | 19.7973 | 8.7957 | 18.2125 | 6.0039 | 2000.0001 | 0.2 | 0.000387 | 0.20039 | 0 | 155464.1722 | 120.9964 | 0 | 154185.1685 | 141874.2905 | 4250007.6415 | 1597646.1917 | 837164.8275 | -2944927.8502 | -705059.4229 | -541480.6763 | 1918658.3072 | 632500.582 | 9690502.4411 | 1540.1754 | 4525860.9941 | 14903292.2818 | 1918658.3072 | 632500.582 | -9688962.2657 | 10377431.2877 | 10800015.8106 | 4669499.9065 | 52.5219 | 0.00021654 | 0.46546 | 0.69418 | 0.22356 | 3.4391 | 3.6434 | 0.15983 | 1.0236 | 2.1304e-10 | 8.7168
540.9136 | 92.0068 | 19.7958 | 8.7955 | 18.2138 | 6.0043 | 2000.0001 | 0.2 | 0.00038729 | 0.20039 | 0 | 155864.1722 | 121.7707 | 0 | 154585.9428 | 142243.1018 | 4257941.5925 | 1601171.2382 | 838657.2713 | -2955443.4728 | -707410.5878 | -543161.9361 | 1925957.6709 | 634906.8738 | 9726681.3085 | 1544.1754 | 4537460.9947 | 14953215.0808 | 1925957.6709 | 634906.8738 | -9725137.1332 | 10415754.0861 | 10839217.0426 | 4686934.0643 | 52.5219 | 0.00021654 | 0.46549 | 0.69419 | 0.22355 | 3.4392 | 3.6435 | 0.15981 | 1.0237 | 2.1304e-10 | 8.7173
541.9136 | 92.0123 | 19.7944 | 8.7954 | 18.215 | 6.0047 | 2000.0001 | 0.2 | 0.00038758 | 0.20039 | 0 | 156264.1723 | 122.5456 | 0 | 154986.7177 | 142611.9137 | 4265874.9826 | 1604696.2289 | 840149.7547 | -2965959.6563 | -709761.8085 | -544843.1562 | 1933257.5329 | 637313.3299 | 9762862.3542 | 1548.1754 | 4549060.9953 | 15003140.0837 | 1933257.5329 | 637313.3299 | -9761314.1788 | 10454079.0884 | 10878420.1445 | 4704369.2719 | 52.5219 | 0.00021654 | 0.46552 | 0.6942 | 0.22355 | 3.4392 | 3.6435 | 0.1598 | 1.0237 | 2.1304e-10 | 8.7179
542.9136 | 92.0176 | 19.793 | 8.7952 | 18.2161 | 6.0051 | 2000.0001 | 0.2 | 0.00038786 | 0.20039 | 0 | 156664.1723 | 123.321 | 0 | 155387.4932 | 142980.7262 | 4273807.8252 | 1608221.1651 | 841642.277 | -2976476.3874 | -712113.0837 | -546524.3376 | 1940557.8813 | 639719.9463 | 9799045.526 | 1552.1755 | 4560660.9959 | 15053067.2378 | 1940557.8813 | 639719.9463 | -9797493.3506 | 10492406.2419 | 10917625.0717 | 4721805.5042 | 52.5219 | 0.00021654 | 0.46555 | 0.69421 | 0.22354 | 3.4393 | 3.6435 | 0.15979 | 1.0238 | 2.1303e-10 | 8.7184
543.9136 | 92.0228 | 19.7917 | 8.7951 | 18.2173 | 6.0055 | 2000.0001 | 0.2 | 0.00038814 | 0.20039 | 0 | 157064.1723 | 124.097 | 0 | 155788.2692 | 143349.5392 | 4281740.1333 | 1611746.0482 | 843134.8371 | -2986993.6529 | -714464.4119 | -548205.4811 | 1947858.7046 | 642126.7193 | 9835230.7735 | 1556.1755 | 4572260.9965 | 15102996.4918 | 1947858.7046 | 642126.7193 | -9833674.598 | 10530735.4954 | 10956831.7807 | 4739242.7367 | 52.5219 | 0.00021654 | 0.46558 | 0.69422 | 0.22354 | 3.4393 | 3.6436 | 0.15978 | 1.0238 | 2.1303e-10 | 8.7189
544.9136 | 92.0279 | 19.7904 | 8.7949 | 18.2184 | 6.0058 | 2000.0001 | 0.2 | 0.0003884 | 0.20039 | 0 | 157464.1723 | 124.8736 | 0 | 156189.0458 | 143718.3528 | 4289671.9198 | 1615270.8795 | 844627.4342 | -2997511.4401 | -716815.792 | -549886.5876 | 1955159.9914 | 644533.6451 | 9871418.0469 | 1560.1755 | 4583860.997 | 15152927.7957 | 1955159.9914 | 644533.6451 | -9869857.8714 | 10569066.7987 | 10996040.2287 | 4756680.9457 | 52.5219 | 0.00021654 | 0.46561 | 0.69423 | 0.22353 | 3.4394 | 3.6436 | 0.15977 | 1.0238 | 2.1303e-10 | 8.7193
545.9136 | 92.0329 | 19.7891 | 8.7948 | 18.2195 | 6.0062 | 2000.0001 | 0.2 | 0.00038867 | 0.20039 | 0 | 157864.1723 | 125.6506 | 0 | 156589.8229 | 144087.1669 | 4297603.197 | 1618795.6603 | 846120.0675 | -3008029.7365 | -719167.2226 | -551567.6579 | 1962461.7307 | 646940.7201 | 9907607.2981 | 1564.1755 | 4595460.9976 | 15202861.1006 | 1962461.7307 | 646940.7201 | -9906043.1225 | 10607400.103 | 11035250.3742 | 4774120.1079 | 52.5219 | 0.00021654 | 0.46564 | 0.69424 | 0.22353 | 3.4394 | 3.6436 | 0.15976 | 1.0239 | 2.1303e-10 | 8.7198
546.9136 | 92.0378 | 19.7879 | 8.7947 | 18.2206 | 6.0066 | 2000.0001 | 0.2 | 0.00038892 | 0.20039 | 0 | 158264.1724 | 126.4282 | 0 | 156990.6005 | 144455.9815 | 4305533.9772 | 1622320.3917 | 847612.7361 | -3018548.53 | -721518.7026 | -553248.6928 | 1969763.9116 | 649347.9406 | 9943798.4798 | 1568.1756 | 4607060.9982 | 15252796.3586 | 1969763.9116 | 649347.9406 | -9942230.3042 | 10645735.3604 | 11074462.1767 | 4791560.2004 | 52.5219 | 0.00021654 | 0.46567 | 0.69424 | 0.22352 | 3.4394 | 3.6437 | 0.15975 | 1.0239 | 2.1302e-10 | 8.7203
547.9136 | 92.0425 | 19.7866 | 8.7945 | 18.2216 | 6.0069 | 2000.0001 | 0.2 | 0.00038917 | 0.20039 | 0 | 158664.1724 | 127.2063 | 0 | 157391.3786 | 144824.7967 | 4313464.2722 | 1625845.075 | 849105.4392 | -3029067.8086 | -723870.2307 | -554929.6933 | 1977066.5238 | 651755.3033 | 9979991.5459 | 1572.1756 | 4618660.9988 | 15302733.5232 | 1977066.5238 | 651755.3033 | -9978419.3703 | 10684072.5244 | 11113675.5965 | 4809001.2011 | 52.5219 | 0.00021654 | 0.4657 | 0.69425 | 0.22351 | 3.4395 | 3.6437 | 0.15974 | 1.0239 | 2.1302e-10 | 8.7207
548.9136 | 92.0471 | 19.7854 | 8.7944 | 18.2226 | 6.0072 | 2000.0001 | 0.2 | 0.00038942 | 0.20039 | 0 | 159064.1724 | 127.9849 | 0 | 157792.1572 | 145193.6123 | 4321394.0937 | 1629369.7114 | 850598.1761 | -3039587.5608 | -726221.8057 | -556610.66 | 1984369.5569 | 654162.8048 | 10016186.4516 | 1576.1756 | 4630260.9994 | 15352672.5487 | 1984369.5569 | 654162.8048 | -10014610.2759 | 10722411.5494 | 11152890.5948 | 4826443.0884 | 52.5219 | 0.00021654 | 0.46572 | 0.69426 | 0.22351 | 3.4395 | 3.6437 | 0.15974 | 1.024 | 2.1302e-10 | 8.7212
549.9136 | 92.0516 | 19.7843 | 8.7943 | 18.2236 | 6.0076 | 2000.0001 | 0.2 | 0.00038965 | 0.20039 | 0 | 159464.1724 | 128.764 | 0 | 158192.9363 | 145562.4284 | 4329323.4529 | 1632894.3019 | 852090.946 | -3050107.7752 | -728573.4266 | -558291.5937 | 1991673.0008 | 656570.4417 | 10052383.1528 | 1580.1757 | 4641860.9999 | 15402613.3909 | 1991673.0008 | 656570.4417 | -10050802.9771 | 10760752.3909 | 11192107.134 | 4843885.841 | 52.5219 | 0.00021654 | 0.46575 | 0.69427 | 0.22351 | 3.4396 | 3.6438 | 0.15973 | 1.024 | 2.1302e-10 | 8.7216
550.9136 | 92.056 | 19.7831 | 8.7942 | 18.2246 | 6.0079 | 2000.0001 | 0.2 | 0.00038989 | 0.20039 | 0 | 159864.1724 | 129.5435 | 0 | 158593.7158 | 145931.2449 | 4337252.3609 | 1636418.8477 | 853583.748 | -3060628.4409 | -730925.0922 | -559972.4953 | 1998976.8458 | 658978.2108 | 10088581.6066 | 1584.1757 | 4653461.0005 | 15452556.0062 | 1998976.8458 | 658978.2108 | -10086997.4309 | 10799095.0057 | 11231325.1772 | 4861329.4383 | 52.5219 | 0.00021654 | 0.46577 | 0.69428 | 0.2235 | 3.4396 | 3.6438 | 0.15972 | 1.024 | 2.1302e-10 | 8.722
551.9136 | 92.0603 | 19.782 | 8.794 | 18.2255 | 6.0082 | 2000.0001 | 0.2 | 0.00039011 | 0.20039 | 0 | 160264.1725 | 130.3235 | 0 | 158994.4959 | 146300.062 | 4345180.8285 | 1639943.3498 | 855076.5815 | -3071149.5469 | -733276.8014 | -561653.3654 | 2006281.0823 | 661386.1089 | 10124781.7713 | 1588.1757 | 4665061.0011 | 15502500.3523 | 2006281.0823 | 661386.1089 | -10123193.5956 | 10837439.3512 | 11270544.6883 | 4878773.8601 | 52.5219 | 0.00021654 | 0.4658 | 0.69428 | 0.2235 | 3.4396 | 3.6438 | 0.15971 | 1.0241 | 2.1301e-10 | 8.7224
552.9136 | 92.0645 | 19.781 | 8.7939 | 18.2264 | 6.0085 | 2000.0001 | 0.2 | 0.00039033 | 0.20039 | 0 | 160664.1725 | 131.104 | 0 | 159395.2763 | 146668.8795 | 4353108.8662 | 1643467.8094 | 856569.4458 | -3081671.0828 | -735628.5532 | -563334.2047 | 2013585.7009 | 663794.1331 | 10160983.606 | 1592.1757 | 4676661.0017 | 15552446.3879 | 2013585.7009 | 663794.1331 | -10159391.4302 | 10875785.3862 | 11309765.6323 | 4896219.0867 | 52.5219 | 0.00021654 | 0.46582 | 0.69429 | 0.22349 | 3.4397 | 3.6439 | 0.1597 | 1.0241 | 2.1301e-10 | 8.7228
553.9136 | 92.0686 | 19.7799 | 8.7938 | 18.2273 | 6.0088 | 2000.0001 | 0.2 | 0.00039055 | 0.20039 | 0 | 161064.1725 | 131.8848 | 0 | 159796.0572 | 147037.6974 | 4361036.4843 | 1646992.2275 | 858062.3401 | -3092193.0383 | -737980.3466 | -565015.014 | 2020890.6926 | 666202.2802 | 10197187.0707 | 1596.1758 | 4688261.0023 | 15602394.0725 | 2020890.6926 | 666202.2802 | -10195590.8949 | 10914133.0703 | 11348987.9748 | 4913665.0989 | 52.5219 | 0.00021654 | 0.46584 | 0.6943 | 0.22349 | 3.4397 | 3.6439 | 0.15969 | 1.0241 | 2.1301e-10 | 8.7232
554.9136 | 92.0726 | 19.7789 | 8.7937 | 18.2282 | 6.0091 | 2000.0001 | 0.2 | 0.00039076 | 0.20039 | 0 | 161464.1725 | 132.6662 | 0 | 160196.8386 | 147406.5157 | 4368963.6929 | 1650516.605 | 859555.2637 | -3102715.4034 | -740332.1804 | -566695.794 | 2028196.0484 | 668610.5474 | 10233392.1265 | 1600.1758 | 4699861.0028 | 15652343.3668 | 2028196.0484 | 668610.5474 | -10231791.9507 | 10952482.364 | 11388211.6824 | 4931111.878 | 52.5219 | 0.00021654 | 0.46587 | 0.6943 | 0.22348 | 3.4397 | 3.6439 | 0.15969 | 1.0242 | 2.1301e-10 | 8.7236
555.9136 | 92.0765 | 19.7779 | 8.7936 | 18.2291 | 6.0094 | 2000.0001 | 0.2 | 0.00039097 | 0.20039 | 0 | 161864.1725 | 133.4479 | 0 | 160597.6203 | 147775.3345 | 4376890.5018 | 1654040.943 | 861048.216 | -3113238.1682 | -742684.0538 | -568376.5453 | 2035501.7597 | 671018.9317 | 10269598.7354 | 1604.1758 | 4711461.0034 | 15702294.2323 | 2035501.7597 | 671018.9317 | -10267994.5596 | 10990833.2289 | 11427436.7224 | 4948559.4055 | 52.5219 | 0.00021654 | 0.46589 | 0.69431 | 0.22348 | 3.4398 | 3.6439 | 0.15968 | 1.0242 | 2.1301e-10 | 8.7239
556.9136 | 92.0803 | 19.7769 | 8.7935 | 18.2299 | 6.0096 | 2000.0001 | 0.2 | 0.00039117 | 0.20039 | 0 | 162264.1726 | 134.23 | 0 | 160998.4025 | 148144.1536 | 4384816.9204 | 1657565.2423 | 862541.1962 | -3123761.3232 | -745035.9659 | -570057.2687 | 2042807.8179 | 673427.4304 | 10305806.8603 | 1608.1758 | 4723061.004 | 15752246.6313 | 2042807.8179 | 673427.4304 | -10304198.6844 | 11029185.6273 | 11466663.0628 | 4966007.6637 | 52.5219 | 0.00021654 | 0.46591 | 0.69432 | 0.22347 | 3.4398 | 3.644 | 0.15967 | 1.0242 | 2.13e-10 | 8.7243
557.9136 | 92.084 | 19.7759 | 8.7934 | 18.2307 | 6.0099 | 2000.0001 | 0.2 | 0.00039136 | 0.20039 | 0 | 162664.1726 | 135.0125 | 0 | 161399.185 | 148512.9732 | 4392742.9583 | 1661089.5041 | 864034.2038 | -3134284.859 | -747387.9155 | -571737.9647 | 2050114.2147 | 675836.0408 | 10342016.4648 | 1612.1759 | 4734661.0046 | 15802200.5273 | 2050114.2147 | 675836.0408 | -10340404.289 | 11067539.5227 | 11505890.6725 | 4983456.6349 | 52.5219 | 0.00021654 | 0.46593 | 0.69432 | 0.22347 | 3.4398 | 3.644 | 0.15966 | 1.0242 | 2.13e-10 | 8.7247
558.9136 | 92.0877 | 19.775 | 8.7933 | 18.2315 | 6.0102 | 2000.0001 | 0.2 | 0.00039155 | 0.20039 | 0 | 163064.1726 | 135.7955 | 0 | 161799.968 | 148881.7931 | 4400668.6243 | 1664613.7291 | 865527.2381 | -3144808.7665 | -749739.9019 | -573418.634 | 2057420.9421 | 678244.7601 | 10378227.5137 | 1616.1759 | 4746261.0052 | 15852155.8844 | 2057420.9421 | 678244.7601 | -10376611.3378 | 11105894.8793 | 11545119.5212 | 5000906.3023 | 52.5219 | 0.00021654 | 0.46595 | 0.69433 | 0.22347 | 3.4399 | 3.644 | 0.15966 | 1.0243 | 2.13e-10 | 8.725
559.9136 | 92.0912 | 19.7741 | 8.7932 | 18.2323 | 6.0104 | 2000.0001 | 0.2 | 0.00039174 | 0.20039 | 0 | 163464.1726 | 136.5788 | 0 | 162200.7513 | 149250.6135 | 4408593.9276 | 1668137.9182 | 867020.2985 | -3155333.0369 | -752091.9242 | -575099.2772 | 2064727.9923 | 680653.5858 | 10414439.9724 | 1620.1759 | 4757861.0057 | 15902112.6677 | 2064727.9923 | 680653.5858 | -10412819.7965 | 11144251.6619 | 11584349.5791 | 5018356.6491 | 52.5219 | 0.00021654 | 0.46597 | 0.69434 | 0.22346 | 3.4399 | 3.644 | 0.15965 | 1.0243 | 2.13e-10 | 8.7253
560.9136 | 92.0947 | 19.7732 | 8.7931 | 18.2331 | 6.0107 | 2000.0001 | 0.2 | 0.00039192 | 0.20039 | 0 | 163864.1726 | 137.3624 | 0 | 162601.535 | 149619.4342 | 4416518.8767 | 1671662.0724 | 868513.3844 | -3165857.6614 | -754443.9814 | -576779.8949 | 2072035.3573 | 683062.5154 | 10450653.8071 | 1624.1759 | 4769461.0063 | 15952070.843 | 2072035.3573 | 683062.5154 | -10449029.6312 | 11182609.8367 | 11623580.8172 | 5035807.6591 | 52.5219 | 0.00021654 | 0.46599 | 0.69434 | 0.22346 | 3.4399 | 3.6441 | 0.15964 | 1.0243 | 2.13e-10 | 8.7257
561.9136 | 92.098 | 19.7723 | 8.793 | 18.2338 | 6.0109 | 2000.0001 | 0.2 | 0.0003921 | 0.20039 | 0 | 164264.1727 | 138.1465 | 0 | 163002.319 | 149988.2552 | 4424443.4802 | 1675186.1924 | 870006.4952 | -3176382.6316 | -756796.0728 | -578460.4877 | 2079343.0298 | 685471.5462 | 10486868.985 | 1628.1759 | 4781061.0069 | 16002030.377 | 2079343.0298 | 685471.5462 | -10485240.8091 | 11220969.3701 | 11662813.2074 | 5053259.3164 | 52.5219 | 0.00021654 | 0.46601 | 0.69435 | 0.22346 | 3.4399 | 3.6441 | 0.15964 | 1.0243 | 2.13e-10 | 8.726
562.9136 | 92.1013 | 19.7715 | 8.7929 | 18.2345 | 6.0112 | 2000.0001 | 0.2 | 0.00039228 | 0.20039 | 0 | 164664.1727 | 138.9308 | 0 | 163403.1034 | 150357.0766 | 4432367.7463 | 1678710.2791 | 871499.6303 | -3186907.9392 | -759148.1975 | -580141.0562 | 2086651.0024 | 687880.6761 | 10523085.4739 | 1632.176 | 4792661.0075 | 16051991.2373 | 2086651.0024 | 687880.6761 | -10521453.298 | 11259330.2298 | 11702046.7219 | 5070711.6055 | 52.5219 | 0.00021654 | 0.46603 | 0.69435 | 0.22345 | 3.44 | 3.6441 | 0.15963 | 1.0244 | 2.1299e-10 | 8.7263
563.9136 | 92.1046 | 19.7706 | 8.7928 | 18.2352 | 6.0114 | 2000.0001 | 0.2 | 0.00039245 | 0.20039 | 0 | 165064.1727 | 139.7156 | 0 | 163803.8881 | 150725.8984 | 4440291.6831 | 1682234.3333 | 872992.7891 | -3197433.576 | -761500.3546 | -581821.601 | 2093959.268 | 690289.9024 | 10559303.2425 | 1636.176 | 4804261.0081 | 16101953.392 | 2093959.268 | 690289.9024 | -10557667.0665 | 11297692.3839 | 11741281.3339 | 5088164.5113 | 52.5219 | 0.00021654 | 0.46605 | 0.69436 | 0.22345 | 3.44 | 3.6441 | 0.15962 | 1.0244 | 2.1299e-10 | 8.7266
564.9136 | 92.1077 | 19.7698 | 8.7928 | 18.2359 | 6.0116 | 2000.0001 | 0.2 | 0.00039261 | 0.20039 | 0 | 165464.1727 | 140.5006 | 0 | 164204.6732 | 151094.7205 | 4448215.2985 | 1685758.3558 | 874485.9711 | -3207959.5343 | -763852.5435 | -583502.1226 | 2101267.8194 | 692699.223 | 10595522.26 | 1640.176 | 4815861.0086 | 16151916.8101 | 2101267.8194 | 692699.223 | -10593882.084 | 11336055.8015 | 11780517.017 | 5105618.0191 | 52.5219 | 0.00021654 | 0.46607 | 0.69436 | 0.22345 | 3.44 | 3.6441 | 0.15962 | 1.0244 | 2.1299e-10 | 8.7269
565.9136 | 92.1108 | 19.769 | 8.7927 | 18.2366 | 6.0118 | 2000.0001 | 0.2 | 0.00039277 | 0.20039 | 0 | 165864.1727 | 141.286 | 0 | 164605.4586 | 151463.5429 | 4456138.6001 | 1689282.3473 | 875979.1758 | -3218485.8063 | -766204.7634 | -585182.6215 | 2108576.6499 | 695108.6357 | 10631742.4967 | 1644.176 | 4827461.0092 | 16201881.4616 | 2108576.6499 | 695108.6357 | -10630098.3207 | 11374420.4523 | 11819753.7455 | 5123072.1144 | 52.5219 | 0.00021654 | 0.46609 | 0.69437 | 0.22344 | 3.4401 | 3.6442 | 0.15961 | 1.0244 | 2.1299e-10 | 8.7272
566.9136 | 92.1137 | 19.7683 | 8.7926 | 18.2373 | 6.0121 | 2000.0001 | 0.2 | 0.00039293 | 0.20039 | 0 | 166264.1728 | 142.0717 | 0 | 165006.2443 | 151832.3656 | 4464061.5956 | 1692806.3086 | 877472.4025 | -3229012.3844 | -768557.0134 | -586863.0983 | 2115885.7528 | 697518.1381 | 10667963.9233 | 1648.176 | 4839061.0098 | 16251847.3167 | 2115885.7528 | 697518.1381 | -10666315.7473 | 11412786.3069 | 11858991.4945 | 5140526.7832 | 52.5219 | 0.00021654 | 0.4661 | 0.69437 | 0.22344 | 3.4401 | 3.6442 | 0.15961 | 1.0245 | 2.1299e-10 | 8.7275
567.9136 | 92.1167 | 19.7675 | 8.7925 | 18.2379 | 6.0123 | 2000.0001 | 0.2 | 0.00039308 | 0.20039 | 0 | 166664.1728 | 142.8577 | 0 | 165407.0304 | 152201.1887 | 4471984.2923 | 1696330.2405 | 878965.6509 | -3239539.2614 | -770909.293 | -588543.5535 | 2123195.1215 | 699927.7282 | 10704186.5114 | 1652.176 | 4850661.0104 | 16301814.3467 | 2123195.1215 | 699927.7282 | -10702534.3353 | 11451153.3363 | 11898230.2394 | 5157982.0118 | 52.5219 | 0.00021654 | 0.46612 | 0.69438 | 0.22344 | 3.4401 | 3.6442 | 0.1596 | 1.0245 | 2.1299e-10 | 8.7278
568.9136 | 92.1195 | 19.7668 | 8.7924 | 18.2385 | 6.0125 | 2000.0001 | 0.2 | 0.00039323 | 0.20039 | 0 | 167064.1728 | 143.644 | 0 | 165807.8167 | 152570.012 | 4479906.6972 | 1699854.1436 | 880458.9204 | -3250066.4301 | -773261.6012 | -590223.9876 | 2130504.7498 | 702337.4038 | 10740410.2331 | 1656.1761 | 4862261.011 | 16351782.5234 | 2130504.7498 | 702337.4038 | -10738754.057 | 11489521.5124 | 11937469.9563 | 5175437.7867 | 52.5219 | 0.00021654 | 0.46614 | 0.69438 | 0.22343 | 3.4401 | 3.6442 | 0.15959 | 1.0245 | 2.1299e-10 | 8.728
569.9136 | 92.1223 | 19.7661 | 8.7924 | 18.2391 | 6.0127 | 2000.0001 | 0.2 | 0.00039338 | 0.20039 | 0 | 167464.1728 | 144.4306 | 0 | 166208.6033 | 152938.8357 | 4487828.8174 | 1703378.0187 | 881952.2105 | -3260593.8835 | -775613.9376 | -591904.4011 | 2137814.6314 | 704747.1629 | 10776635.0612 | 1660.1761 | 4873861.0115 | 16401751.8194 | 2137814.6314 | 704747.1629 | -10774974.8851 | 11527890.8078 | 11976710.622 | 5192894.0948 | 52.5219 | 0.00021654 | 0.46615 | 0.69439 | 0.22343 | 3.4402 | 3.6442 | 0.15959 | 1.0245 | 2.1298e-10 | 8.7283
570.9136 | 92.125 | 19.7654 | 8.7923 | 18.2397 | 6.0129 | 2000.0001 | 0.2 | 0.00039352 | 0.20039 | 0 | 167864.1728 | 145.2175 | 0 | 166609.3903 | 153307.6596 | 4495750.6598 | 1706901.8664 | 883445.5207 | -3271121.6148 | -777966.3013 | -593584.7945 | 2145124.7602 | 707157.0035 | 10812860.9694 | 1664.1761 | 4885461.0121 | 16451722.2078 | 2145124.7602 | 707157.0035 | -10811196.7933 | 11566261.1957 | 12015952.2137 | 5210350.9235 | 52.5219 | 0.00021654 | 0.46617 | 0.69439 | 0.22343 | 3.4402 | 3.6443 | 0.15958 | 1.0245 | 2.1298e-10 | 8.7285
571.9136 | 92.1277 | 19.7647 | 8.7922 | 18.2403 | 6.0131 | 2000.0001 | 0.2 | 0.00039366 | 0.20039 | 0 | 168264.1729 | 146.0047 | 0 | 167010.1775 | 153676.4838 | 4503672.231 | 1710425.6873 | 884938.8506 | -3281649.6173 | -780318.6917 | -595265.1683 | 2152435.1304 | 709566.9237 | 10849087.9316 | 1668.1761 | 4897061.0127 | 16501693.6625 | 2152435.1304 | 709566.9237 | -10847419.7555 | 11604632.6498 | 12055194.7091 | 5227808.2601 | 52.5219 | 0.00021654 | 0.46618 | 0.6944 | 0.22342 | 3.4402 | 3.6443 | 0.15958 | 1.0246 | 2.1298e-10 | 8.7288
572.9136 | 92.1302 | 19.764 | 8.7921 | 18.2409 | 6.0133 | 2000.0001 | 0.2 | 0.0003938 | 0.20039 | 0 | 168664.1729 | 146.7922 | 0 | 167410.965 | 154045.3083 | 4511593.5374 | 1713949.4822 | 886432.1996 | -3292177.8845 | -782671.1082 | -596945.5228 | 2159745.7361 | 711976.9215 | 10885315.9228 | 1672.1761 | 4908661.0133 | 16551666.1579 | 2159745.7361 | 711976.9215 | -10883643.7466 | 11643005.1446 | 12094438.0867 | 5245266.0926 | 52.5219 | 0.00021654 | 0.4662 | 0.6944 | 0.22342 | 3.4402 | 3.6443 | 0.15957 | 1.0246 | 2.1298e-10 | 8.729
573.9136 | 92.1328 | 19.7634 | 8.7921 | 18.2414 | 6.0134 | 2000.0001 | 0.2 | 0.00039393 | 0.20039 | 0 | 169064.1729 | 147.5799 | 0 | 167811.7527 | 154414.1331 | 4519514.5855 | 1717473.2516 | 887925.5674 | -3302706.4101 | -785023.5502 | -598625.8586 | 2167056.5717 | 714386.9952 | 10921544.9181 | 1676.1761 | 4920261.0139 | 16601639.6691 | 2167056.5717 | 714386.9952 | -10919868.742 | 11681378.6553 | 12133682.3252 | 5262724.4091 | 52.5219 | 0.00021654 | 0.46621 | 0.69441 | 0.22342 | 3.4402 | 3.6443 | 0.15957 | 1.0246 | 2.1298e-10 | 8.7293
574.9136 | 92.1352 | 19.7627 | 8.792 | 18.242 | 6.0136 | 2000.0001 | 0.2 | 0.00039406 | 0.20039 | 0 | 169464.1729 | 148.3679 | 0 | 168212.5407 | 154782.9581 | 4527435.3814 | 1720996.9962 | 889418.9535 | -3313235.1878 | -787376.017 | -600306.1761 | 2174367.6318 | 716797.1428 | 10957774.8936 | 1680.1762 | 4931861.0144 | 16651614.1718 | 2174367.6318 | 716797.1428 | -10956094.7174 | 11719753.1573 | 12172927.404 | 5280183.198 | 52.5219 | 0.00021654 | 0.46623 | 0.69441 | 0.22342 | 3.4403 | 3.6443 | 0.15956 | 1.0246 | 2.1298e-10 | 8.7295
575.9136 | 92.1376 | 19.7621 | 8.7919 | 18.2425 | 6.0138 | 2000.0001 | 0.2 | 0.00039419 | 0.20039 | 0 | 169864.1729 | 149.1562 | 0 | 168613.329 | 155151.7834 | 4535355.9312 | 1724520.7166 | 890912.3575 | -3323764.2117 | -789728.508 | -601986.4757 | 2181678.9108 | 719207.3626 | 10994005.8257 | 1684.1762 | 4943461.015 | 16701589.6421 | 2181678.9108 | 719207.3626 | -10992321.6495 | 11758128.6271 | 12212173.3029 | 5297642.4479 | 52.5219 | 0.00021654 | 0.46624 | 0.69441 | 0.22341 | 3.4403 | 3.6443 | 0.15956 | 1.0246 | 2.1298e-10 | 8.7297
576.9136 | 92.14 | 19.7615 | 8.7919 | 18.243 | 6.014 | 2000.0001 | 0.2 | 0.00039431 | 0.20039 | 0 | 170264.173 | 149.9447 | 0 | 169014.1175 | 155520.6089 | 4543276.2408 | 1728044.4134 | 892405.7789 | -3334293.4757 | -792081.0226 | -603666.7579 | 2188990.4037 | 721617.6529 | 11030237.6916 | 1688.1762 | 4955061.0156 | 16751566.0569 | 2188990.4037 | 721617.6529 | -11028549.5154 | 11796505.0413 | 12251420.0023 | 5315102.1478 | 52.5219 | 0.00021654 | 0.46625 | 0.69442 | 0.22341 | 3.4403 | 3.6444 | 0.15955 | 1.0247 | 2.1298e-10 | 8.73
577.9136 | 92.1423 | 19.7609 | 8.7918 | 18.2435 | 6.0141 | 2000.0001 | 0.2 | 0.00039443 | 0.20039 | 0 | 170664.173 | 150.7334 | 0 | 169414.9063 | 155889.4347 | 4551196.3159 | 1731568.087 | 893899.2174 | -3344822.9742 | -794433.5603 | -605347.0231 | 2196302.1052 | 724028.0119 | 11066470.4688 | 1692.1762 | 4966661.0162 | 16801543.3936 | 2196302.1052 | 724028.0119 | -11064778.2926 | 11834882.3774 | 12290667.4829 | 5332562.2869 | 52.5219 | 0.00021654 | 0.46627 | 0.69442 | 0.22341 | 3.4403 | 3.6444 | 0.15955 | 1.0247 | 2.1297e-10 | 8.7302
578.9136 | 92.1445 | 19.7603 | 8.7918 | 18.244 | 6.0143 | 2000.0001 | 0.2 | 0.00039455 | 0.20039 | 0 | 171064.173 | 151.5224 | 0 | 169815.6953 | 156258.2607 | 4559116.1622 | 1735091.7382 | 895392.6725 | -3355352.7016 | -796786.1206 | -607027.2716 | 2203614.0103 | 726438.4382 | 11102704.1355 | 1696.1762 | 4978261.0168 | 16851521.63 | 2203614.0103 | 726438.4382 | -11101007.9593 | 11873260.6132 | 12329915.726 | 5350022.8547 | 52.5219 | 0.00021654 | 0.46628 | 0.69443 | 0.22341 | 3.4403 | 3.6444 | 0.15954 | 1.0247 | 2.1297e-10 | 8.7304
579.9136 | 92.1467 | 19.7598 | 8.7917 | 18.2445 | 6.0144 | 2000.0001 | 0.2 | 0.00039467 | 0.20039 | 0 | 171464.173 | 152.3116 | 0 | 170216.4845 | 156627.0869 | 4567035.7851 | 1738615.3674 | 896886.1438 | -3365882.6523 | -799138.7028 | -608707.5038 | 2210926.1143 | 728848.9299 | 11138938.6704 | 1700.1762 | 4989861.0173 | 16901500.7445 | 2210926.1143 | 728848.9299 | -11137238.4942 | 11911639.7272 | 12369164.7133 | 5367483.841 | 52.5219 | 0.00021654 | 0.46629 | 0.69443 | 0.2234 | 3.4404 | 3.6444 | 0.15954 | 1.0247 | 2.1297e-10 | 8.7306
580.9136 | 92.1488 | 19.7592 | 8.7916 | 18.245 | 6.0146 | 2000.0001 | 0.2 | 0.00039478 | 0.20039 | 0 | 171864.173 | 153.1011 | 0 | 170617.274 | 156995.9134 | 4574955.1901 | 1742138.9751 | 898379.631 | -3376412.821 | -801491.3064 | -610387.7202 | 2218238.4123 | 731259.4856 | 11175174.0527 | 1704.1762 | 5001461.0179 | 16951480.7161 | 2218238.4123 | 731259.4856 | -11173469.8765 | 11950019.6982 | 12408414.427 | 5384945.2356 | 52.5219 | 0.00021654 | 0.4663 | 0.69443 | 0.2234 | 3.4404 | 3.6444 | 0.15954 | 1.0247 | 2.1297e-10 | 8.7308
581.9136 | 92.1509 | 19.7587 | 8.7916 | 18.2454 | 6.0147 | 2000.0001 | 0.2 | 0.00039489 | 0.20039 | 0 | 172264.1731 | 153.8907 | 0 | 171018.0637 | 157364.7401 | 4582874.3823 | 1745662.562 | 899873.1337 | -3386943.2024 | -803843.9309 | -612067.9211 | 2225550.8996 | 733670.1037 | 11211410.262 | 1708.1763 | 5013061.0185 | 17001461.5243 | 2225550.8996 | 733670.1037 | -11209702.0858 | 11988400.5058 | 12447664.8495 | 5402407.0288 | 52.5219 | 0.00021654 | 0.46632 | 0.69444 | 0.2234 | 3.4404 | 3.6444 | 0.15953 | 1.0247 | 2.1297e-10 | 8.731
582.9136 | 92.1529 | 19.7582 | 8.7915 | 18.2459 | 6.0149 | 2000.0001 | 0.2 | 0.00039499 | 0.20039 | 0 | 172664.1731 | 154.6806 | 0 | 171418.8536 | 157733.567 | 4590793.3669 | 1749186.1284 | 901366.6515 | -3397473.7915 | -806196.5759 | -613748.1069 | 2232863.5718 | 736080.7828 | 11247647.2785 | 1712.1763 | 5024661.0191 | 17051443.149 | 2232863.5718 | 736080.7828 | -11245935.1023 | 12026782.1299 | 12486915.964 | 5419869.211 | 52.5219 | 0.00021654 | 0.46633 | 0.69444 | 0.2234 | 3.4404 | 3.6445 | 0.15953 | 1.0248 | 2.1297e-10 | 8.7312
583.9136 | 92.1549 | 19.7577 | 8.7915 | 18.2463 | 6.015 | 2000.0001 | 0.2 | 0.0003951 | 0.2004 | 0 | 173064.1731 | 155.4707 | 0 | 171819.6437 | 158102.3942 | 4598712.1488 | 1752709.6749 | 902860.1841 | -3408004.5832 | -808549.2408 | -615428.2779 | 2240176.4244 | 738491.5213 | 11283885.0829 | 1716.1763 | 5036261.0197 | 17101425.5706 | 2240176.4244 | 738491.5213 | -11282168.9066 | 12065164.5509 | 12526167.7537 | 5437331.7729 | 52.5219 | 0.00021654 | 0.46634 | 0.69444 | 0.2234 | 3.4404 | 3.6445 | 0.15952 | 1.0248 | 2.1297e-10 | 8.7314
584.9136 | 92.1568 | 19.7572 | 8.7914 | 18.2467 | 6.0152 | 2000.0001 | 0.2 | 0.0003952 | 0.2004 | 0 | 173464.1731 | 156.261 | 0 | 172220.434 | 158471.2215 | 4606630.7328 | 1756233.202 | 904353.7311 | -3418535.5728 | -810901.9251 | -617108.4345 | 2247489.453 | 740902.3179 | 11320123.6563 | 1720.1763 | 5047861.0202 | 17151408.7699 | 2247489.453 | 740902.3179 | -11318403.48 | 12103547.7497 | 12565420.2025 | 5454794.7055 | 52.5219 | 0.00021654 | 0.46635 | 0.69445 | 0.22339 | 3.4404 | 3.6445 | 0.15952 | 1.0248 | 2.1297e-10 | 8.7316
585.9136 | 92.1587 | 19.7567 | 8.7914 | 18.2471 | 6.0153 | 2000.0001 | 0.2 | 0.0003953 | 0.2004 | 0 | 173864.1731 | 157.0515 | 0 | 172621.2245 | 158840.049 | 4614549.1239 | 1759756.7101 | 905847.2922 | -3429066.7554 | -813254.6284 | -618788.577 | 2254802.6535 | 743313.1711 | 11356362.9801 | 1724.1763 | 5059461.0208 | 17201392.7284 | 2254802.6535 | 743313.1711 | -11354638.8038 | 12141931.7076 | 12604673.2946 | 5472257.9997 | 52.5219 | 0.00021654 | 0.46636 | 0.69445 | 0.22339 | 3.4405 | 3.6445 | 0.15952 | 1.0248 | 2.1297e-10 | 8.7317
586.9136 | 92.1605 | 19.7562 | 8.7913 | 18.2476 | 6.0154 | 2000.0001 | 0.2 | 0.0003954 | 0.2004 | 0 | 174264.1732 | 157.8422 | 0 | 173022.0153 | 159208.8768 | 4622467.3265 | 1763280.1996 | 907340.867 | -3439598.1264 | -815607.3502 | -620468.7058 | 2262116.0218 | 745724.0797 | 11392603.0365 | 1728.1763 | 5071061.0214 | 17251377.4278 | 2262116.0218 | 745724.0797 | -11390874.8602 | 12180316.4064 | 12643927.0144 | 5489721.6469 | 52.5219 | 0.00021654 | 0.46637 | 0.69445 | 0.22339 | 3.4405 | 3.6445 | 0.15951 | 1.0248 | 2.1297e-10 | 8.7319
587.9136 | 92.1623 | 19.7558 | 8.7913 | 18.2479 | 6.0156 | 2000.0001 | 0.2 | 0.00039549 | 0.2004 | 0 | 174664.1732 | 158.6331 | 0 | 173422.8062 | 159577.7047 | 4630385.3452 | 1766803.6712 | 908834.4553 | -3450129.6813 | -817960.0901 | -622148.8211 | 2269429.5538 | 748135.0422 | 11428843.8078 | 1732.1763 | 5082661.022 | 17301362.8503 | 2269429.5538 | 748135.0422 | -11427111.6315 | 12218701.8283 | 12683181.347 | 5507185.6387 | 52.5219 | 0.00021654 | 0.46638 | 0.69446 | 0.22339 | 3.4405 | 3.6445 | 0.15951 | 1.0248 | 2.1296e-10 | 8.7321
588.9136 | 92.1641 | 19.7553 | 8.7912 | 18.2483 | 6.0157 | 2000.0001 | 0.2 | 0.00039558 | 0.2004 | 0 | 175064.1732 | 159.4242 | 0 | 173823.5973 | 159946.5328 | 4638303.1845 | 1770327.125 | 910328.0566 | -3460661.4157 | -820312.8476 | -623828.9234 | 2276743.2455 | 750546.0573 | 11465085.2769 | 1736.1763 | 5094261.0226 | 17351348.9786 | 2276743.2455 | 750546.0573 | -11463349.1005 | 12257087.9561 | 12722436.2776 | 5524649.9668 | 52.5219 | 0.00021654 | 0.46639 | 0.69446 | 0.22339 | 3.4405 | 3.6445 | 0.15951 | 1.0248 | 2.1296e-10 | 8.7322
589.9136 | 92.1658 | 19.7549 | 8.7912 | 18.2487 | 6.0158 | 2000.0001 | 0.2 | 0.00039568 | 0.2004 | 0 | 175464.1732 | 160.2154 | 0 | 174224.3885 | 160315.3611 | 4646220.8486 | 1773850.5617 | 911821.6708 | -3471193.3253 | -822665.6223 | -625509.0128 | 2284057.0932 | 752957.1239 | 11501327.427 | 1740.1763 | 5105861.0231 | 17401335.7958 | 2284057.0932 | 752957.1239 | -11499587.2506 | 12295474.7726 | 12761691.7919 | 5542114.6231 | 52.5219 | 0.00021654 | 0.4664 | 0.69446 | 0.22338 | 3.4405 | 3.6445 | 0.1595 | 1.0248 | 2.1296e-10 | 8.7324
590.9136 | 92.1675 | 19.7544 | 8.7911 | 18.2491 | 6.0159 | 2000.0001 | 0.2 | 0.00039576 | 0.2004 | 0 | 175864.1732 | 161.0069 | 0 | 174625.18 | 160684.1895 | 4654138.3417 | 1777373.9816 | 913315.2974 | -3481725.4059 | -825018.4138 | -627189.0898 | 2291371.0931 | 755368.2407 | 11537570.2418 | 1744.1764 | 5117461.0237 | 17451323.2852 | 2291371.0931 | 755368.2407 | -11535826.0654 | 12333862.2615 | 12800947.8758 | 5559579.5998 | 52.5219 | 0.00021654 | 0.46641 | 0.69446 | 0.22338 | 3.4405 | 3.6445 | 0.1595 | 1.0249 | 2.1296e-10 | 8.7326
591.9136 | 92.1691 | 19.754 | 8.7911 | 18.2494 | 6.0161 | 2000.0001 | 0.2 | 0.00039585 | 0.2004 | 0 | 176264.1733 | 161.7985 | 0 | 175025.9716 | 161053.0182 | 4662055.6679 | 1780897.3851 | 914808.9362 | -3492257.6533 | -827371.2217 | -628869.1546 | 2298685.2416 | 757779.4064 | 11573813.7054 | 1748.1764 | 5129061.0243 | 17501311.4309 | 2298685.2416 | 757779.4064 | -11572065.529 | 12372250.4066 | 12840204.5156 | 5577044.8891 | 52.5219 | 0.00021654 | 0.46642 | 0.69447 | 0.22338 | 3.4405 | 3.6446 | 0.1595 | 1.0249 | 2.1296e-10 | 8.7327
592.9136 | 92.1707 | 19.7536 | 8.791 | 18.2498 | 6.0162 | 2000.0001 | 0.2 | 0.00039593 | 0.2004 | 0 | 176664.1733 | 162.5903 | 0 | 175426.7634 | 161421.847 | 4669972.8313 | 1784420.7727 | 916302.587 | -3502790.0635 | -829724.0455 | -630549.2074 | 2305999.5351 | 760190.62 | 11610057.8021 | 1752.1764 | 5140661.0249 | 17551300.2169 | 2305999.5351 | 760190.62 | -11608305.6258 | 12410639.192 | 12879461.6981 | 5594510.4836 | 52.5219 | 0.00021654 | 0.46643 | 0.69447 | 0.22338 | 3.4406 | 3.6446 | 0.15949 | 1.0249 | 2.1296e-10 | 8.7329
593.9136 | 92.1723 | 19.7532 | 8.791 | 18.2501 | 6.0163 | 2000.0001 | 0.2 | 0.00039601 | 0.2004 | 0 | 177064.1733 | 163.3822 | 0 | 175827.5554 | 161790.676 | 4677889.8357 | 1787944.1446 | 917796.2493 | -3513322.6327 | -832076.885 | -632229.2486 | 2313313.9701 | 762601.8802 | 11646302.5169 | 1756.1764 | 5152261.0255 | 17601289.628 | 2313313.9701 | 762601.8802 | -11644546.3405 | 12449028.6026 | 12918719.4101 | 5611976.3759 | 52.5219 | 0.00021654 | 0.46644 | 0.69447 | 0.22338 | 3.4406 | 3.6446 | 0.15949 | 1.0249 | 2.1296e-10 | 8.733
594.9136 | 92.1738 | 19.7528 | 8.791 | 18.2505 | 6.0164 | 2000.0001 | 0.2 | 0.00039609 | 0.2004 | 0 | 177464.1733 | 164.1743 | 0 | 176228.3475 | 162159.5051 | 4685806.685 | 1791467.5013 | 919289.9231 | -3523855.3571 | -834429.7397 | -633909.2785 | 2320628.5433 | 765013.1859 | 11682547.8347 | 1760.1764 | 5163861.026 | 17651279.6492 | 2320628.5433 | 765013.1859 | -11680787.6583 | 12487418.6231 | 12957977.639 | 5629442.5589 | 52.5219 | 0.00021654 | 0.46645 | 0.69447 | 0.22338 | 3.4406 | 3.6446 | 0.15949 | 1.0249 | 2.1296e-10 | 8.7332
595.9136 | 92.1752 | 19.7524 | 8.7909 | 18.2508 | 6.0165 | 2000.0001 | 0.2 | 0.00039617 | 0.2004 | 0 | 177864.1733 | 164.9666 | 0 | 176629.1398 | 162528.3344 | 4693723.3829 | 1794990.8431 | 920783.6078 | -3534388.2328 | -836782.6092 | -635589.2973 | 2327943.2512 | 767424.5361 | 11718793.7413 | 1764.1764 | 5175461.0266 | 17701270.2657 | 2327943.2512 | 767424.5361 | -11717029.5649 | 12525809.2391 | 12997236.3724 | 5646909.0256 | 52.5219 | 0.00021654 | 0.46646 | 0.69448 | 0.22337 | 3.4406 | 3.6446 | 0.15948 | 1.0249 | 2.1296e-10 | 8.7333
596.9136 | 92.1767 | 19.7521 | 8.7909 | 18.2511 | 6.0166 | 2000.0001 | 0.2 | 0.00039625 | 0.2004 | 0 | 178264.1734 | 165.759 | 0 | 177029.9323 | 162897.1639 | 4701639.933 | 1798514.1705 | 922277.3035 | -3544921.2563 | -839135.4933 | -637269.3053 | 2335258.0908 | 769835.9296 | 11755040.2224 | 1768.1764 | 5187061.0272 | 17751261.4634 | 2335258.0908 | 769835.9296 | -11753272.046 | 12564200.4362 | 13036495.598 | 5664375.7692 | 52.5219 | 0.00021654 | 0.46646 | 0.69448 | 0.22337 | 3.4406 | 3.6446 | 0.15948 | 1.0249 | 2.1296e-10 | 8.7334
597.9136 | 92.1781 | 19.7517 | 8.7908 | 18.2514 | 6.0167 | 2000.0001 | 0.2 | 0.00039632 | 0.2004 | 0 | 178664.1734 | 166.5516 | 0 | 177430.7249 | 163265.9935 | 4709556.339 | 1802037.4837 | 923771.0096 | -3555454.4241 | -841488.3915 | -638949.3027 | 2342573.0587 | 772247.3655 | 11791287.2642 | 1772.1764 | 5198661.0278 | 17801253.2282 | 2342573.0587 | 772247.3655 | -11789515.0878 | 12602592.2005 | 13075755.3042 | 5681842.783 | 52.5219 | 0.00021654 | 0.46647 | 0.69448 | 0.22337 | 3.4406 | 3.6446 | 0.15948 | 1.0249 | 2.1296e-10 | 8.7336
598.9136 | 92.1795 | 19.7513 | 8.7908 | 18.2517 | 6.0168 | 2000.0001 | 0.2 | 0.0003964 | 0.2004 | 0 | 179064.1734 | 167.3443 | 0 | 177831.5176 | 163634.8232 | 4717472.6041 | 1805560.7831 | 925264.7261 | -3565987.7325 | -843841.3035 | -640629.2899 | 2349888.152 | 774658.8427 | 11827534.8534 | 1776.1764 | 5210261.0284 | 17851245.5466 | 2349888.152 | 774658.8427 | -11825758.6769 | 12640984.5183 | 13115015.4793 | 5699310.0606 | 52.5219 | 0.00021654 | 0.46648 | 0.69448 | 0.22337 | 3.4406 | 3.6446 | 0.15948 | 1.0249 | 2.1296e-10 | 8.7337
599.9136 | 92.1808 | 19.751 | 8.7908 | 18.252 | 6.0169 | 2000.0001 | 0.2 | 0.00039647 | 0.2004 | 0 | 179464.1734 | 168.1372 | 0 | 178232.3105 | 164003.6531 | 4725388.7319 | 1809084.069 | 926758.4526 | -3576521.1784 | -846194.2289 | -642309.2669 | 2357203.3676 | 777070.3602 | 11863782.9766 | 1780.1764 | 5221861.0289 | 17901238.4052 | 2357203.3676 | 777070.3602 | -11862002.8002 | 12679377.3763 | 13154276.1121 | 5716777.5957 | 52.5219 | 0.00021654 | 0.46649 | 0.69449 | 0.22337 | 3.4406 | 3.6446 | 0.15947 | 1.025 | 2.1296e-10 | 8.7338
600.9136 | 92.1821 | 19.7507 | 8.7907 | 18.2523 | 6.017 | 2000.0001 | 0.2 | 0.00039654 | 0.2004 | 0 | 179864.1734 | 168.9302 | 0 | 178633.1035 | 164372.4831 | 4733304.7256 | 1812607.3418 | 928252.189 | -3587054.7583 | -848547.1675 | -643989.2341 | 2364518.7026 | 779481.9171 | 11900031.6212 | 1784.1764 | 5233461.0295 | 17951231.7911 | 2364518.7026 | 779481.9171 | -11898247.4448 | 12717770.7616 | 13193537.1916 | 5734245.3819 | 52.5219 | 0.00021654 | 0.4665 | 0.69449 | 0.22337 | 3.4407 | 3.6446 | 0.15947 | 1.025 | 2.1296e-10 | 8.734
601.9136 | 92.1834 | 19.7503 | 8.7907 | 18.2526 | 6.0171 | 2000.0001 | 0.2 | 0.0003966 | 0.2004 | 0 | 180264.1735 | 169.7233 | 0 | 179033.8967 | 164741.3133 | 4741220.5885 | 1816130.6017 | 929745.935 | -3597588.4691 | -850900.119 | -645669.1918 | 2371834.1542 | 781893.5124 | 11936280.7746 | 1788.1765 | 5245061.0301 | 18001225.6916 | 2371834.1542 | 781893.5124 | -11934492.5982 | 12756164.6615 | 13232798.707 | 5751713.4134 | 52.5219 | 0.00021654 | 0.4665 | 0.69449 | 0.22337 | 3.4407 | 3.6447 | 0.15947 | 1.025 | 2.1295e-10 | 8.7341
602.9136 | 92.1847 | 19.75 | 8.7907 | 18.2529 | 6.0172 | 2000.0001 | 0.2 | 0.00039667 | 0.2004 | 0 | 180664.1735 | 170.5166 | 0 | 179434.6899 | 165110.1436 | 4749136.3236 | 1819653.8491 | 931239.6903 | -3608122.3076 | -853253.083 | -647349.1401 | 2379149.7194 | 784305.1452 | 11972530.4246 | 1792.1765 | 5256661.0307 | 18051220.0944 | 2379149.7194 | 784305.1452 | -11970738.2481 | 12794559.0637 | 13272060.6479 | 5769181.6842 | 52.5219 | 0.00021654 | 0.46651 | 0.69449 | 0.22336 | 3.4407 | 3.6447 | 0.15947 | 1.025 | 2.1295e-10 | 8.7342
603.9136 | 92.1859 | 19.7497 | 8.7906 | 18.2531 | 6.0173 | 2000.0001 | 0.2 | 0.00039673 | 0.2004 | 0 | 181064.1735 | 171.31 | 0 | 179835.4834 | 165478.974 | 4757051.9341 | 1823177.0843 | 932733.4548 | -3618656.2708 | -855606.0592 | -649029.0792 | 2386465.3957 | 786716.8146 | 12008780.5592 | 1796.1765 | 5268261.0313 | 18101214.9873 | 2386465.3957 | 786716.8146 | -12006984.3827 | 12832953.956 | 13311323.0041 | 5786650.1886 | 52.5219 | 0.00021654 | 0.46652 | 0.6945 | 0.22336 | 3.4407 | 3.6447 | 0.15946 | 1.025 | 2.1295e-10 | 8.7343
604.9136 | 92.1871 | 19.7494 | 8.7906 | 18.2534 | 6.0174 | 2000.0001 | 0.2 | 0.0003968 | 0.2004 | 0 | 181464.1735 | 172.1035 | 0 | 180236.2769 | 165847.8046 | 4764967.423 | 1826700.3076 | 934227.2282 | -3629190.3555 | -857959.0473 | -650709.0094 | 2393781.1803 | 789128.5197 | 12045031.1669 | 1800.1765 | 5279861.0318 | 18151210.3587 | 2393781.1803 | 789128.5197 | -12043230.9904 | 12871349.3268 | 13350585.7656 | 5804118.9209 | 52.5219 | 0.00021654 | 0.46652 | 0.6945 | 0.22336 | 3.4407 | 3.6447 | 0.15946 | 1.025 | 2.1295e-10 | 8.7344
605.9136 | 92.1882 | 19.7491 | 8.7906 | 18.2536 | 6.0175 | 2000.0001 | 0.2 | 0.00039686 | 0.2004 | 0 | 181864.1735 | 172.8972 | 0 | 180637.0706 | 166216.6353 | 4772882.7931 | 1830223.5192 | 935721.0103 | -3639724.559 | -860312.047 | -652388.9309 | 2401097.0706 | 791540.2596 | 12081282.2362 | 1804.1765 | 5291461.0324 | 18201206.1969 | 2401097.0706 | 791540.2596 | -12079478.0597 | 12909745.1645 | 13389848.9226 | 5821587.8758 | 52.5219 | 0.00021654 | 0.46653 | 0.6945 | 0.22336 | 3.4407 | 3.6447 | 0.15946 | 1.025 | 2.1295e-10 | 8.7345
606.9136 | 92.1894 | 19.7488 | 8.7905 | 18.2539 | 6.0175 | 2000.0001 | 0.2 | 0.00039692 | 0.2004 | 0 | 182264.1736 | 173.6909 | 0 | 181037.8644 | 166585.4661 | 4780798.0474 | 1833746.7195 | 937214.8009 | -3650258.8784 | -862665.0581 | -654068.8439 | 2408413.0642 | 793952.0336 | 12117533.7561 | 1808.1765 | 5303061.033 | 18251202.4909 | 2408413.0642 | 793952.0336 | -12115725.5796 | 12948141.4579 | 13429112.4656 | 5839057.0478 | 52.5219 | 0.00021654 | 0.46654 | 0.6945 | 0.22336 | 3.4407 | 3.6447 | 0.15946 | 1.025 | 2.1295e-10 | 8.7346
607.9136 | 92.1905 | 19.7485 | 8.7905 | 18.2541 | 6.0176 | 2000.0001 | 0.2 | 0.00039697 | 0.2004 | 0 | 182664.1736 | 174.4848 | 0 | 181438.6583 | 166954.297 | 4788713.1886 | 1837269.9087 | 938708.5998 | -3660793.3109 | -865018.0803 | -655748.7486 | 2415729.1584 | 796363.8408 | 12153785.7157 | 1812.1765 | 5314661.0336 | 18301199.2297 | 2415729.1584 | 796363.8408 | -12151973.5392 | 12986538.1961 | 13468376.3854 | 5856526.4317 | 52.5219 | 0.00021654 | 0.46654 | 0.6945 | 0.22336 | 3.4407 | 3.6447 | 0.15945 | 1.025 | 2.1295e-10 | 8.7347
608.9136 | 92.1915 | 19.7482 | 8.7905 | 18.2544 | 6.0177 | 2000.0001 | 0.2 | 0.00039703 | 0.2004 | 0 | 183064.1736 | 175.2788 | 0 | 181839.4523 | 167323.128 | 4796628.2194 | 1840793.0871 | 940202.4068 | -3671327.8537 | -867371.1133 | -657428.6452 | 2423045.351 | 798775.6804 | 12190038.1045 | 1816.1765 | 5326261.0342 | 18351196.4025 | 2423045.351 | 798775.6804 | -12188221.928 | 13024935.3683 | 13507640.6729 | 5873996.0225 | 52.5219 | 0.00021654 | 0.46655 | 0.6945 | 0.22336 | 3.4407 | 3.6447 | 0.15945 | 1.025 | 2.1295e-10 | 8.7348
609.9136 | 92.1926 | 19.748 | 8.7905 | 18.2546 | 6.0178 | 2000.0001 | 0.2 | 0.00039709 | 0.2004 | 0 | 183464.1736 | 176.0729 | 0 | 182240.2465 | 167691.9592 | 4804543.1425 | 1844316.2549 | 941696.2217 | -3681862.5043 | -869724.1569 | -659108.5338 | 2430361.6394 | 801187.5516 | 12226290.9122 | 1820.1765 | 5337861.0347 | 18401193.999 | 2430361.6394 | 801187.5516 | -12224470.7356 | 13063332.9642 | 13546905.3193 | 5891465.8151 | 52.5219 | 0.00021654 | 0.46656 | 0.69451 | 0.22336 | 3.4407 | 3.6447 | 0.15945 | 1.025 | 2.1295e-10 | 8.7349
610.9136 | 92.1936 | 19.7477 | 8.7904 | 18.2548 | 6.0178 | 2000.0001 | 0.2 | 0.00039714 | 0.2004 | 0 | 183864.1736 | 176.8672 | 0 | 182641.0407 | 168060.7905 | 4812457.9604 | 1847839.4124 | 943190.0443 | -3692397.26 | -872077.2108 | -660788.4148 | 2437678.0216 | 803599.4536 | 12262544.1286 | 1824.1765 | 5349461.0353 | 18451192.0089 | 2437678.0216 | 803599.4536 | -12260719.9521 | 13101730.9736 | 13586170.3159 | 5908935.8047 | 52.5219 | 0.00021654 | 0.46656 | 0.69451 | 0.22335 | 3.4407 | 3.6447 | 0.15945 | 1.0251 | 2.1295e-10 | 8.735
611.9136 | 92.1946 | 19.7474 | 8.7904 | 18.255 | 6.0179 | 2000.0001 | 0.2 | 0.00039719 | 0.2004 | 0 | 184264.1737 | 177.6615 | 0 | 183041.8351 | 168429.6218 | 4820372.6758 | 1851362.5599 | 944683.8745 | -3702932.1183 | -874430.2747 | -662468.2882 | 2444994.4951 | 806011.3858 | 12298797.7441 | 1828.1765 | 5361061.0359 | 18501190.4224 | 2444994.4951 | 806011.3858 | -12296969.5676 | 13140129.3865 | 13625435.6543 | 5926405.9867 | 52.5219 | 0.00021654 | 0.46657 | 0.69451 | 0.22335 | 3.4408 | 3.6447 | 0.15945 | 1.0251 | 2.1295e-10 | 8.7351
612.9136 | 92.1956 | 19.7472 | 8.7904 | 18.2553 | 6.018 | 2000.0001 | 0.2 | 0.00039725 | 0.2004 | 0 | 184664.1737 | 178.4559 | 0 | 183442.6295 | 168798.4533 | 4828287.291 | 1854885.6975 | 946177.7121 | -3713467.0767 | -876783.3484 | -664148.1542 | 2452311.0578 | 808423.3474 | 12335051.749 | 1832.1765 | 5372661.0365 | 18551189.2297 | 2452311.0578 | 808423.3474 | -12333219.5725 | 13178528.1932 | 13664701.3263 | 5943876.3563 | 52.5219 | 0.00021654 | 0.46657 | 0.69451 | 0.22335 | 3.4408 | 3.6447 | 0.15944 | 1.0251 | 2.1295e-10 | 8.7352
613.9136 | 92.1965 | 19.7469 | 8.7903 | 18.2555 | 6.0181 | 2000.0001 | 0.2 | 0.0003973 | 0.2004 | 0 | 185064.1737 | 179.2505 | 0 | 183843.4241 | 169167.2849 | 4836201.8085 | 1858408.8256 | 947671.5568 | -3724002.1329 | -879136.4317 | -665828.0131 | 2459627.7075 | 810835.3377 | 12371306.1339 | 1836.1765 | 5384261.0371 | 18601188.4214 | 2459627.7075 | 810835.3377 | -12369469.9574 | 13216927.3843 | 13703967.3239 | 5961346.9091 | 52.5219 | 0.00021654 | 0.46658 | 0.69451 | 0.22335 | 3.4408 | 3.6447 | 0.15944 | 1.0251 | 2.1295e-10 | 8.7353
614.9136 | 92.1975 | 19.7467 | 8.7903 | 18.2557 | 6.0181 | 2000.0001 | 0.2 | 0.00039734 | 0.2004 | 0 | 185464.1737 | 180.0451 | 0 | 184244.2187 | 169536.1165 | 4844116.2306 | 1861931.9444 | 949165.4085 | -3734537.2844 | -881489.5244 | -667507.865 | 2466944.4422 | 813247.356 | 12407560.8898 | 1840.1765 | 5395861.0376 | 18651187.9882 | 2466944.4422 | 813247.356 | -12405720.7132 | 13255326.9506 | 13743233.6393 | 5978817.6406 | 52.5219 | 0.00021654 | 0.46658 | 0.69451 | 0.22335 | 3.4408 | 3.6448 | 0.15944 | 1.0251 | 2.1295e-10 | 8.7354
615.9136 | 92.1984 | 19.7465 | 8.7903 | 18.2559 | 6.0182 | 2000.0001 | 0.2 | 0.00039739 | 0.2004 | 0 | 185864.1737 | 180.8399 | 0 | 184645.0135 | 169904.9483 | 4852030.5596 | 1865455.054 | 950659.2671 | -3745072.529 | -883842.6261 | -669187.71 | 2474261.2598 | 815659.4017 | 12443816.0076 | 1844.1765 | 5407461.0382 | 18701187.9212 | 2474261.2598 | 815659.4017 | -12441971.8311 | 13293726.883 | 13782500.2648 | 5996288.5466 | 52.5219 | 0.00021654 | 0.46659 | 0.69452 | 0.22335 | 3.4408 | 3.6448 | 0.15944 | 1.0251 | 2.1295e-10 | 8.7355
616.9136 | 92.1993 | 19.7462 | 8.7903 | 18.2561 | 6.0183 | 2000.0001 | 0.2 | 0.00039744 | 0.2004 | 0 | 186264.1738 | 181.6347 | 0 | 185045.8083 | 170273.7802 | 4859944.7978 | 1868978.1547 | 952153.1324 | -3755607.8645 | -886195.7368 | -670867.5483 | 2481578.1584 | 818071.474 | 12480071.4788 | 1848.1766 | 5419061.0388 | 18751188.2115 | 2481578.1584 | 818071.474 | -12478223.3022 | 13332127.1727 | 13821767.193 | 6013759.6229 | 52.5219 | 0.00021654 | 0.46659 | 0.69452 | 0.22335 | 3.4408 | 3.6448 | 0.15944 | 1.0251 | 2.1295e-10 | 8.7356
617.9136 | 92.2001 | 19.746 | 8.7902 | 18.2563 | 6.0183 | 2000.0001 | 0.2 | 0.00039749 | 0.2004 | 0 | 186664.1738 | 182.4296 | 0 | 185446.6033 | 170642.6121 | 4867858.9473 | 1872501.2468 | 953647.0042 | -3766143.2887 | -888548.8561 | -672547.3801 | 2488895.1359 | 820483.5723 | 12516327.2948 | 1852.1766 | 5430661.0394 | 18801188.8505 | 2488895.1359 | 820483.5723 | -12514475.1182 | 13370527.8111 | 13861034.4166 | 6031230.8653 | 52.5219 | 0.00021654 | 0.4666 | 0.69452 | 0.22335 | 3.4408 | 3.6448 | 0.15944 | 1.0251 | 2.1295e-10 | 8.7357
618.9136 | 92.201 | 19.7458 | 8.7902 | 18.2564 | 6.0184 | 2000.0001 | 0.2 | 0.00039753 | 0.2004 | 0 | 187064.1738 | 183.2246 | 0 | 185847.3983 | 171011.4442 | 4875773.0102 | 1876024.3304 | 955140.8823 | -3776678.7993 | -890901.9839 | -674227.2056 | 2496212.1905 | 822895.6961 | 12552583.4473 | 1856.1766 | 5442261.04 | 18851189.8299 | 2496212.1905 | 822895.6961 | -12550727.2707 | 13408928.7899 | 13900301.9284 | 6048702.27 | 52.5219 | 0.00021654 | 0.4666 | 0.69452 | 0.22335 | 3.4408 | 3.6448 | 0.15943 | 1.0251 | 2.1295e-10 | 8.7357
619.9136 | 92.2018 | 19.7456 | 8.7902 | 18.2566 | 6.0184 | 2000.0001 | 0.2 | 0.00039757 | 0.2004 | 0 | 187464.1738 | 184.0197 | 0 | 186248.1934 | 171380.2763 | 4883686.9887 | 1879547.4057 | 956634.7667 | -3787214.3945 | -893255.12 | -675907.0248 | 2503529.3203 | 825307.8447 | 12588839.9282 | 1860.1766 | 5453861.0405 | 18901191.1414 | 2503529.3203 | 825307.8447 | -12586979.7516 | 13447330.1009 | 13939569.7216 | 6066173.8329 | 52.5219 | 0.00021654 | 0.46661 | 0.69452 | 0.22335 | 3.4408 | 3.6448 | 0.15943 | 1.0251 | 2.1295e-10 | 8.7358
620.9136 | 92.2026 | 19.7454 | 8.7902 | 18.2568 | 6.0185 | 2000.0001 | 0.2 | 0.00039762 | 0.2004 | 0 | 187864.1738 | 184.8149 | 0 | 186648.9887 | 171749.1085 | 4891600.8848 | 1883070.4729 | 958128.6571 | -3797750.072 | -895608.2642 | -677586.838 | 2510846.5235 | 827720.0174 | 12625096.7297 | 1864.1766 | 5465461.0411 | 18951192.7772 | 2510846.5235 | 827720.0174 | -12623232.5531 | 13485731.7361 | 13978837.7894 | 6083645.5503 | 52.5219 | 0.00021654 | 0.46661 | 0.69452 | 0.22334 | 3.4408 | 3.6448 | 0.15943 | 1.0251 | 2.1295e-10 | 8.7359
621.9136 | 92.2034 | 19.7452 | 8.7902 | 18.257 | 6.0186 | 2000.0001 | 0.2 | 0.00039766 | 0.2004 | 0 | 188264.1739 | 185.6102 | 0 | 187049.784 | 172117.9408 | 4899514.7004 | 1886593.5323 | 959622.5535 | -3808285.8301 | -897961.4162 | -679266.6452 | 2518163.7985 | 830132.2138 | 12661353.844 | 1868.1766 | 5477061.0417 | 19001194.7294 | 2518163.7985 | 830132.2138 | -12659485.6674 | 13524133.6877 | 14018106.1252 | 6101117.4185 | 52.5219 | 0.00021654 | 0.46662 | 0.69452 | 0.22334 | 3.4408 | 3.6448 | 0.15943 | 1.0251 | 2.1294e-10 | 8.736
622.9136 | 92.2042 | 19.745 | 8.7901 | 18.2571 | 6.0186 | 2000.0001 | 0.2 | 0.0003977 | 0.2004 | 0 | 188664.1739 | 186.4056 | 0 | 187450.5793 | 172486.7732 | 4907428.4375 | 1890116.584 | 961116.4556 | -3818821.6666 | -900314.5759 | -680946.4467 | 2525481.1433 | 832544.4332 | 12697611.2637 | 1872.1766 | 5488661.0423 | 19051196.9903 | 2525481.1433 | 832544.4332 | -12695739.0871 | 13562535.948 | 14057374.7225 | 6118589.4338 | 52.5219 | 0.00021654 | 0.46662 | 0.69453 | 0.22334 | 3.4408 | 3.6448 | 0.15943 | 1.0251 | 2.1294e-10 | 8.736
623.9136 | 92.2049 | 19.7448 | 8.7901 | 18.2573 | 6.0187 | 2000.0001 | 0.2 | 0.00039774 | 0.2004 | 0 | 189064.1739 | 187.201 | 0 | 187851.3748 | 172855.6057 | 4915342.098 | 1893639.6281 | 962610.3634 | -3829357.5797 | -902667.7431 | -682626.2425 | 2532798.5564 | 834956.6752 | 12733868.9813 | 1876.1766 | 5500261.0429 | 19101199.5526 | 2532798.5564 | 834956.6752 | -12731992.8047 | 13600938.5098 | 14096643.5752 | 6136061.5928 | 52.5219 | 0.00021654 | 0.46663 | 0.69453 | 0.22334 | 3.4408 | 3.6448 | 0.15943 | 1.0251 | 2.1294e-10 | 8.7361
624.9136 | 92.2057 | 19.7446 | 8.7901 | 18.2575 | 6.0187 | 2000.0001 | 0.2 | 0.00039778 | 0.2004 | 0 | 189464.1739 | 187.9965 | 0 | 188252.1703 | 173224.4382 | 4923255.6838 | 1897162.665 | 964104.2767 | -3839893.5677 | -905020.9176 | -684306.0328 | 2540116.0361 | 837368.9391 | 12770126.9898 | 1880.1766 | 5511861.0434 | 19151202.4091 | 2540116.0361 | 837368.9391 | -12768246.8132 | 13639341.3657 | 14135912.6769 | 6153533.8919 | 52.5219 | 0.00021654 | 0.46663 | 0.69453 | 0.22334 | 3.4408 | 3.6448 | 0.15942 | 1.0251 | 2.1294e-10 | 8.7362
625.9136 | 92.2064 | 19.7444 | 8.7901 | 18.2576 | 6.0188 | 2000.0001 | 0.2 | 0.00039781 | 0.2004 | 0 | 189864.1739 | 188.7921 | 0 | 188652.9659 | 173593.2708 | 4931169.1965 | 1900685.6947 | 965598.1954 | -3850429.6286 | -907374.0993 | -685985.8177 | 2547433.5809 | 839781.2244 | 12806385.2821 | 1884.1766 | 5523461.044 | 19201205.5526 | 2547433.5809 | 839781.2244 | -12804501.1055 | 13677744.5086 | 14175182.0217 | 6171006.3278 | 52.5219 | 0.00021654 | 0.46663 | 0.69453 | 0.22334 | 3.4409 | 3.6448 | 0.15942 | 1.0251 | 2.1294e-10 | 8.7363
626.9136 | 92.2071 | 19.7442 | 8.7901 | 18.2578 | 6.0188 | 2000.0001 | 0.2 | 0.00039785 | 0.2004 | 0 | 190264.174 | 189.5878 | 0 | 189053.7616 | 173962.1035 | 4939082.638 | 1904208.7175 | 967092.1193 | -3860965.7607 | -909727.2879 | -687665.5974 | 2554751.189 | 842193.5307 | 12842643.8514 | 1888.1766 | 5535061.0446 | 19251208.9763 | 2554751.189 | 842193.5307 | -12840755.6748 | 13716147.9317 | 14214451.6039 | 6188478.8972 | 52.5219 | 0.00021654 | 0.46664 | 0.69453 | 0.22334 | 3.4409 | 3.6448 | 0.15942 | 1.0252 | 2.1294e-10 | 8.7363
627.9136 | 92.2077 | 19.7441 | 8.79 | 18.2579 | 6.0189 | 2000.0001 | 0.2 | 0.00039789 | 0.2004 | 0 | 190664.174 | 190.3835 | 0 | 189454.5574 | 174330.9363 | 4946996.01 | 1907731.7334 | 968586.0483 | -3871501.9624 | -912080.4834 | -689345.372 | 2562068.8592 | 844605.8574 | 12878902.6911 | 1892.1766 | 5546661.0452 | 19301212.6734 | 2562068.8592 | 844605.8574 | -12877010.5145 | 13754551.6283 | 14253721.4176 | 6205951.5969 | 52.5219 | 0.00021654 | 0.46664 | 0.69453 | 0.22334 | 3.4409 | 3.6448 | 0.15942 | 1.0252 | 2.1294e-10 | 8.7364
628.9136 | 92.2084 | 19.7439 | 8.79 | 18.2581 | 6.0189 | 2000.0001 | 0.2 | 0.00039792 | 0.2004 | 0 | 191064.174 | 191.1793 | 0 | 189855.3532 | 174699.7691 | 4954909.3141 | 1911254.7427 | 970079.9823 | -3882038.2319 | -914433.6855 | -691025.1416 | 2569386.5897 | 847018.204 | 12915161.7946 | 1896.1766 | 5558261.0458 | 19351216.6374 | 2569386.5897 | 847018.204 | -12913265.618 | 13792955.5916 | 14292991.4574 | 6223424.4238 | 52.5219 | 0.00021654 | 0.46665 | 0.69453 | 0.22334 | 3.4409 | 3.6448 | 0.15942 | 1.0252 | 2.1294e-10 | 8.7364
629.9136 | 92.2091 | 19.7437 | 8.79 | 18.2582 | 6.019 | 2000.0001 | 0.2 | 0.00039795 | 0.2004 | 0 | 191464.174 | 191.9752 | 0 | 190256.1491 | 175068.602 | 4962822.5521 | 1914777.7455 | 971573.9212 | -3892574.5676 | -916786.894 | -692704.9062 | 2576704.3792 | 849430.57 | 12951421.1556 | 1900.1766 | 5569861.0463 | 19401220.8618 | 2576704.3792 | 849430.57 | -12949520.979 | 13831359.8155 | 14332261.7177 | 6240897.3747 | 52.5219 | 0.00021654 | 0.46665 | 0.69453 | 0.22334 | 3.4409 | 3.6448 | 0.15942 | 1.0252 | 2.1294e-10 | 8.7365
630.9136 | 92.2097 | 19.7436 | 8.79 | 18.2584 | 6.019 | 2000.0001 | 0.2 | 0.00039799 | 0.2004 | 0 | 191864.174 | 192.7711 | 0 | 190656.945 | 175437.435 | 4970735.7254 | 1918300.742 | 973067.8649 | -3903110.9679 | -919140.1089 | -694384.6662 | 2584022.2263 | 851842.955 | 12987680.768 | 1904.1766 | 5581461.0469 | 19451225.3404 | 2584022.2263 | 851842.955 | -12985776.5914 | 13869764.2935 | 14371532.1933 | 6258370.4468 | 52.5219 | 0.00021654 | 0.46665 | 0.69454 | 0.22334 | 3.4409 | 3.6448 | 0.15942 | 1.0252 | 2.1294e-10 | 8.7366
631.9136 | 92.2103 | 19.7434 | 8.79 | 18.2585 | 6.0191 | 2000.0001 | 0.2 | 0.00039802 | 0.2004 | 0 | 192264.1741 | 193.5671 | 0 | 191057.7411 | 175806.2681 | 4978648.8356 | 1921823.7324 | 974561.8132 | -3913647.4313 | -921493.33 | -696064.4215 | 2591340.1296 | 854255.3586 | 13023940.6256 | 1908.1766 | 5593061.0475 | 19501230.067 | 2591340.1296 | 854255.3586 | -13022032.449 | 13908169.0195 | 14410802.879 | 6275843.6371 | 52.5219 | 0.00021654 | 0.46666 | 0.69454 | 0.22334 | 3.4409 | 3.6448 | 0.15942 | 1.0252 | 2.1294e-10 | 8.7366
632.9136 | 92.2109 | 19.7433 | 8.79 | 18.2586 | 6.0191 | 2000.0001 | 0.2 | 0.00039805 | 0.2004 | 0 | 192664.1741 | 194.3632 | 0 | 191458.5372 | 176175.1012 | 4986561.8843 | 1925346.7167 | 976055.7661 | -3924183.9563 | -923846.5571 | -697744.1722 | 2598658.0878 | 856667.7802 | 13060200.7226 | 1912.1766 | 5604661.0481 | 19551235.0358 | 2598658.0878 | 856667.7802 | -13058288.546 | 13946573.9877 | 14450073.7697 | 6293316.9428 | 52.5219 | 0.00021654 | 0.46666 | 0.69454 | 0.22334 | 3.4409 | 3.6448 | 0.15941 | 1.0252 | 2.1294e-10 | 8.7367
633.9136 | 92.2115 | 19.7431 | 8.7899 | 18.2588 | 6.0191 | 2000.0001 | 0.2 | 0.00039808 | 0.2004 | 0 | 193064.1741 | 195.1593 | 0 | 191859.3333 | 176543.9343 | 4994474.8729 | 1928869.6951 | 977549.7234 | -3934720.5413 | -926199.79 | -699423.9185 | 2605976.0994 | 859080.2194 | 13096461.0533 | 1916.1766 | 5616261.0487 | 19601240.2408 | 2605976.0994 | 859080.2194 | -13094544.8766 | 13984979.1921 | 14489344.8605 | 6310790.361 | 52.5219 | 0.00021654 | 0.46666 | 0.69454 | 0.22334 | 3.4409 | 3.6448 | 0.15941 | 1.0252 | 2.1294e-10 | 8.7367
634.9136 | 92.2121 | 19.743 | 8.7899 | 18.2589 | 6.0192 | 2000.0001 | 0.2 | 0.00039811 | 0.2004 | 0 | 193464.1741 | 195.9555 | 0 | 192260.1295 | 176912.7676 | 5002387.8029 | 1932392.6678 | 979043.685 | -3945257.1849 | -928553.0287 | -701103.6605 | 2613294.1633 | 861492.6759 | 13132721.6119 | 1920.1766 | 5627861.0492 | 19651245.6764 | 2613294.1633 | 861492.6759 | -13130801.4353 | 14023384.6272 | 14528616.1467 | 6328263.8892 | 52.5219 | 0.00021654 | 0.46667 | 0.69454 | 0.22333 | 3.4409 | 3.6448 | 0.15941 | 1.0252 | 2.1294e-10 | 8.7368
635.9136 | 92.2126 | 19.7428 | 8.7899 | 18.259 | 6.0192 | 2000.0001 | 0.2 | 0.00039814 | 0.2004 | 0 | 193864.1741 | 196.7518 | 0 | 192660.9258 | 177281.6008 | 5010300.6757 | 1935915.6349 | 980537.6508 | -3955793.8858 | -930906.273 | -702783.3983 | 2620612.2781 | 863905.1492 | 13168982.3931 | 1924.1766 | 5639461.0498 | 19701251.3371 | 2620612.2781 | 863905.1492 | -13167058.2164 | 14061790.2873 | 14567887.6234 | 6345737.5245 | 52.5219 | 0.00021654 | 0.46667 | 0.69454 | 0.22333 | 3.4409 | 3.6449 | 0.15941 | 1.0252 | 2.1294e-10 | 8.7368
636.9136 | 92.2132 | 19.7427 | 8.7899 | 18.2591 | 6.0193 | 2000.0001 | 0.2 | 0.00039817 | 0.2004 | 0 | 194264.1742 | 197.5481 | 0 | 193061.7221 | 177650.4342 | 5018213.4926 | 1939438.5965 | 982031.6207 | -3966330.6425 | -933259.5228 | -704463.1319 | 2627930.4427 | 866317.6389 | 13205243.3914 | 1928.1766 | 5651061.0504 | 19751257.2174 | 2627930.4427 | 866317.6389 | -13203315.2148 | 14100196.167 | 14607159.2862 | 6363211.2646 | 52.5219 | 0.00021654 | 0.46667 | 0.69454 | 0.22333 | 3.4409 | 3.6449 | 0.15941 | 1.0252 | 2.1294e-10 | 8.7369
637.9136 | 92.2137 | 19.7425 | 8.7899 | 18.2592 | 6.0193 | 2000.0001 | 0.2 | 0.0003982 | 0.2004 | 0 | 194664.1742 | 198.3445 | 0 | 193462.5185 | 178019.2676 | 5026126.2551 | 1942961.5528 | 983525.5947 | -3976867.4537 | -935612.7778 | -706142.8615 | 2635248.6559 | 868730.1445 | 13241504.6017 | 1932.1766 | 5662661.051 | 19801263.3121 | 2635248.6559 | 868730.1445 | -13239572.4251 | 14138602.2611 | 14646431.1305 | 6380685.1068 | 52.5219 | 0.00021654 | 0.46668 | 0.69454 | 0.22333 | 3.4409 | 3.6449 | 0.15941 | 1.0252 | 2.1294e-10 | 8.7369
638.9136 | 92.2142 | 19.7424 | 8.7899 | 18.2594 | 6.0193 | 2000.0001 | 0.2 | 0.00039823 | 0.2004 | 0 | 195064.1742 | 199.1409 | 0 | 193863.315 | 178388.101 | 5034038.9643 | 1946484.504 | 985019.5726 | -3987404.3181 | -937966.0381 | -707822.5872 | 2642566.9164 | 871142.6658 | 13277766.0189 | 1936.1766 | 5674261.0516 | 19851269.6159 | 2642566.9164 | 871142.6658 | -13275829.8422 | 14177008.5644 | 14685703.152 | 6398159.0487 | 52.5219 | 0.00021654 | 0.46668 | 0.69454 | 0.22333 | 3.4409 | 3.6449 | 0.15941 | 1.0252 | 2.1294e-10 | 8.737
639.9136 | 92.2147 | 19.7423 | 8.7899 | 18.2595 | 6.0194 | 2000.0001 | 0.2 | 0.00039825 | 0.2004 | 0 | 195464.1742 | 199.9374 | 0 | 194264.1115 | 178756.9346 | 5041951.6217 | 1950007.45 | 986513.5543 | -3997941.2344 | -940319.3035 | -709502.3091 | 2649885.2232 | 873555.2024 | 13314027.6379 | 1940.1766 | 5685861.0521 | 19901276.124 | 2649885.2232 | 873555.2024 | -13312087.4613 | 14215415.0719 | 14724975.3464 | 6415633.0879 | 52.5219 | 0.00021654 | 0.46668 | 0.69454 | 0.22333 | 3.4409 | 3.6449 | 0.15941 | 1.0252 | 2.1294e-10 | 8.737
640.9136 | 92.2152 | 19.7421 | 8.7898 | 18.2596 | 6.0194 | 2000.0001 | 0.2 | 0.00039828 | 0.2004 | 0 | 195864.1742 | 200.7339 | 0 | 194664.908 | 179125.7681 | 5049864.2283 | 1953530.3911 | 988007.5398 | -4008478.2014 | -942672.5738 | -711182.0273 | 2657203.5751 | 875967.7538 | 13350289.454 | 1944.1767 | 5697461.0527 | 19951282.8313 | 2657203.5751 | 875967.7538 | -13348345.2774 | 14253821.7786 | 14764247.7096 | 6433107.222 | 52.5219 | 0.00021654 | 0.46669 | 0.69454 | 0.22333 | 3.4409 | 3.6449 | 0.15941 | 1.0252 | 2.1294e-10 | 8.7371
641.9136 | 92.2157 | 19.742 | 8.7898 | 18.2597 | 6.0194 | 2000.0001 | 0.2 | 0.00039831 | 0.2004 | 0 | 196264.1743 | 201.5305 | 0 | 195065.7046 | 179494.6017 | 5057776.7856 | 1957053.3273 | 989501.5289 | -4019015.2178 | -945025.8489 | -712861.7417 | 2664521.971 | 878380.3198 | 13386551.4624 | 1948.1767 | 5709061.0533 | 20001289.7331 | 2664521.971 | 878380.3198 | -13384603.2857 | 14292228.6798 | 14803520.2375 | 6450581.4489 | 52.5219 | 0.00021654 | 0.46669 | 0.69455 | 0.22333 | 3.4409 | 3.6449 | 0.1594 | 1.0252 | 2.1294e-10 | 8.7371
642.9136 | 92.2162 | 19.7419 | 8.7898 | 18.2598 | 6.0195 | 2000.0001 | 0.2 | 0.00039833 | 0.2004 | 0 | 196664.1743 | 202.3271 | 0 | 195466.5013 | 179863.4354 | 5065689.2946 | 1960576.2588 | 990995.5216 | -4029552.2824 | -947379.1288 | -714541.4527 | 2671840.41 | 880792.8999 | 13422813.6584 | 1952.1767 | 5720661.0539 | 20051296.8247 | 2671840.41 | 880792.8999 | -13420861.4818 | 14330635.7709 | 14842792.9261 | 6468055.7661 | 52.5219 | 0.00021654 | 0.46669 | 0.69455 | 0.22333 | 3.4409 | 3.6449 | 0.1594 | 1.0252 | 2.1294e-10 | 8.7372
643.9136 | 92.2166 | 19.7418 | 8.7898 | 18.2599 | 6.0195 | 2000.0001 | 0.2 | 0.00039835 | 0.2004 | 0 | 197064.1743 | 203.1238 | 0 | 195867.298 | 180232.2691 | 5073601.7565 | 1964099.1857 | 992489.5177 | -4040089.3942 | -949732.4133 | -716221.1601 | 2679158.8909 | 883205.4939 | 13459076.0376 | 1956.1767 | 5732261.0545 | 20101304.1016 | 2679158.8909 | 883205.4939 | -13457119.861 | 14369043.0471 | 14882065.7716 | 6485530.1717 | 52.5219 | 0.00021654 | 0.46669 | 0.69455 | 0.22333 | 3.4409 | 3.6449 | 0.1594 | 1.0252 | 2.1294e-10 | 8.7372
644.9136 | 92.2171 | 19.7417 | 8.7898 | 18.26 | 6.0195 | 2000.0001 | 0.2 | 0.00039838 | 0.2004 | 0 | 197464.1743 | 203.9206 | 0 | 196268.0948 | 180601.1029 | 5081514.1724 | 1967622.1082 | 993983.5173 | -4050626.5519 | -952085.7022 | -717900.8642 | 2686477.4127 | 885618.1013 | 13495338.5956 | 1960.1767 | 5743861.055 | 20151311.5592 | 2686477.4127 | 885618.1013 | -13493378.4189 | 14407450.5041 | 14921338.7701 | 6503004.6634 | 52.5219 | 0.00021654 | 0.4667 | 0.69455 | 0.22333 | 3.4409 | 3.6449 | 0.1594 | 1.0252 | 2.1294e-10 | 8.7373
645.9136 | 92.2175 | 19.7415 | 8.7898 | 18.2601 | 6.0196 | 2000.0001 | 0.2 | 0.0003984 | 0.2004 | 0 | 197864.1743 | 204.7173 | 0 | 196668.8916 | 180969.9367 | 5089426.5435 | 1971145.0262 | 995477.5201 | -4061163.7544 | -954438.9956 | -719580.5649 | 2693795.9746 | 888030.7219 | 13531601.328 | 1964.1767 | 5755461.0556 | 20201319.1932 | 2693795.9746 | 888030.7219 | -13529637.1513 | 14445858.1376 | 14960611.9181 | 6520479.2391 | 52.5219 | 0.00021654 | 0.4667 | 0.69455 | 0.22333 | 3.4409 | 3.6449 | 0.1594 | 1.0252 | 2.1294e-10 | 8.7373
646.9136 | 92.2179 | 19.7414 | 8.7898 | 18.2602 | 6.0196 | 2000.0001 | 0.2 | 0.00039842 | 0.2004 | 0 | 198264.1744 | 205.5142 | 0 | 197069.6884 | 181338.7706 | 5097338.8708 | 1974667.9399 | 996971.5262 | -4071701.0008 | -956792.2932 | -721260.2624 | 2701114.5754 | 890443.3554 | 13567864.2306 | 1968.1767 | 5767061.0562 | 20251326.9994 | 2701114.5754 | 890443.3554 | -13565896.0539 | 14484265.9432 | 14999885.212 | 6537953.8969 | 52.5219 | 0.00021654 | 0.4667 | 0.69455 | 0.22333 | 3.441 | 3.6449 | 0.1594 | 1.0252 | 2.1294e-10 | 8.7373
647.9136 | 92.2184 | 19.7413 | 8.7898 | 18.2603 | 6.0196 | 2000.0001 | 0.2 | 0.00039845 | 0.2004 | 0 | 198664.1744 | 206.311 | 0 | 197470.4853 | 181707.6045 | 5105251.1554 | 1978190.8495 | 998465.5354 | -4082238.2898 | -959145.595 | -722939.9568 | 2708433.2143 | 892856.0015 | 13604127.2994 | 1972.1767 | 5778661.0568 | 20301334.9737 | 2708433.2143 | 892856.0015 | -13602155.1227 | 14522673.9169 | 15039158.6481 | 6555428.6348 | 52.5219 | 0.00021654 | 0.4667 | 0.69455 | 0.22333 | 3.441 | 3.6449 | 0.1594 | 1.0252 | 2.1294e-10 | 8.7374
648.9136 | 92.2188 | 19.7412 | 8.7897 | 18.2604 | 6.0197 | 2000.0001 | 0.2 | 0.00039847 | 0.2004 | 0 | 199064.1744 | 207.1079 | 0 | 197871.2822 | 182076.4384 | 5113163.3983 | 1981713.755 | 999959.5477 | -4092775.6206 | -961498.9009 | -724619.6481 | 2715751.8903 | 895268.6597 | 13640390.5304 | 1976.1767 | 5790261.0574 | 20351343.112 | 2715751.8903 | 895268.6597 | -13638414.3537 | 14561082.0546 | 15078432.2231 | 6572903.4509 | 52.5219 | 0.00021654 | 0.46671 | 0.69455 | 0.22333 | 3.441 | 3.6449 | 0.1594 | 1.0252 | 2.1294e-10 | 8.7374
649.9136 | 92.2192 | 19.7411 | 8.7897 | 18.2604 | 6.0197 | 2000.0001 | 0.2 | 0.00039849 | 0.2004 | 0 | 199464.1744 | 207.9049 | 0 | 198272.0792 | 182445.2724 | 5121075.6005 | 1985236.6566 | 1001453.5631 | -4103312.992 | -963852.2108 | -726299.3364 | 2723070.6026 | 897681.33 | 13676653.9196 | 1980.1767 | 5801861.0579 | 20401351.4103 | 2723070.6026 | 897681.33 | -13674673.743 | 14599490.3524 | 15117705.9337 | 6590378.3432 | 52.5219 | 0.00021654 | 0.46671 | 0.69455 | 0.22333 | 3.441 | 3.6449 | 0.1594 | 1.0252 | 2.1294e-10 | 8.7375
650.9136 | 92.2196 | 19.741 | 8.7897 | 18.2605 | 6.0197 | 2000.0001 | 0.2 | 0.00039851 | 0.2004 | 0 | 199864.1744 | 208.7019 | 0 | 198672.8762 | 182814.1064 | 5128987.763 | 1988759.5542 | 1002947.5813 | -4113850.4032 | -966205.5245 | -727979.0217 | 2730389.3502 | 900094.0119 | 13712917.4633 | 1984.1767 | 5813461.0585 | 20451359.8649 | 2730389.3502 | 900094.0119 | -13710933.2867 | 14637898.8064 | 15156979.7766 | 6607853.31 | 52.5219 | 0.00021654 | 0.46671 | 0.69455 | 0.22333 | 3.441 | 3.6449 | 0.1594 | 1.0252 | 2.1294e-10 | 8.7375
651.9136 | 92.2199 | 19.7409 | 8.7897 | 18.2606 | 6.0198 | 2000.0001 | 0.2 | 0.00039853 | 0.2004 | 0 | 200264.1745 | 209.4989 | 0 | 199073.6733 | 183182.9405 | 5136899.8867 | 1992282.4481 | 1004441.6024 | -4124387.8531 | -968558.8421 | -729658.7042 | 2737708.1324 | 902506.7051 | 13749181.1578 | 1988.1767 | 5825061.0591 | 20501368.4719 | 2737708.1324 | 902506.7051 | -13747192.9811 | 14676307.4128 | 15196253.7485 | 6625328.3494 | 52.5219 | 0.00021654 | 0.46671 | 0.69455 | 0.22333 | 3.441 | 3.6449 | 0.1594 | 1.0252 | 2.1294e-10 | 8.7375
652.9136 | 92.2203 | 19.7408 | 8.7897 | 18.2607 | 6.0198 | 2000.0001 | 0.2 | 0.00039855 | 0.2004 | 0 | 200664.1745 | 210.296 | 0 | 199474.4704 | 183551.7746 | 5144811.9726 | 1995805.3382 | 1005935.6263 | -4134925.3408 | -970912.1633 | -731338.3839 | 2745026.9483 | 904919.4095 | 13785444.9994 | 1992.1767 | 5836661.0597 | 20551377.2277 | 2745026.9483 | 904919.4095 | -13783452.8227 | 14714716.168 | 15235527.8465 | 6642803.4597 | 52.5219 | 0.00021654 | 0.46671 | 0.69455 | 0.22333 | 3.441 | 3.6449 | 0.1594 | 1.0252 | 2.1294e-10 | 8.7376
653.9136 | 92.2207 | 19.7407 | 8.7897 | 18.2608 | 6.0198 | 2000.0001 | 0.2 | 0.00039857 | 0.2004 | 0 | 201064.1745 | 211.0931 | 0 | 199875.2675 | 183920.6087 | 5152724.0216 | 1999328.2248 | 1007429.653 | -4145462.8655 | -973265.4881 | -733018.0608 | 2752345.7971 | 907332.1248 | 13821708.9845 | 1996.1767 | 5848261.0603 | 20601386.1287 | 2752345.7971 | 907332.1248 | -13819712.8078 | 14753125.0684 | 15274802.0675 | 6660278.6392 | 52.5219 | 0.00021654 | 0.46672 | 0.69455 | 0.22333 | 3.441 | 3.6449 | 0.1594 | 1.0253 | 2.1294e-10 | 8.7376
654.9136 | 92.221 | 19.7406 | 8.7897 | 18.2608 | 6.0198 | 2000.0001 | 0.2 | 0.00039859 | 0.2004 | 0 | 201464.1745 | 211.8903 | 0 | 200276.0647 | 184289.4429 | 5160636.0346 | 2002851.1078 | 1008923.6823 | -4156000.4262 | -975618.8165 | -734697.7351 | 2759664.678 | 909744.8506 | 13857973.1098 | 2000.1767 | 5859861.0608 | 20651395.1714 | 2759664.678 | 909744.8506 | -13855972.9331 | 14791534.1106 | 15314076.4084 | 6677753.8863 | 52.5219 | 0.00021654 | 0.46672 | 0.69455 | 0.22333 | 3.441 | 3.6449 | 0.15939 | 1.0253 | 2.1294e-10 | 8.7376
655.9136 | 92.2214 | 19.7406 | 8.7897 | 18.2609 | 6.0199 | 2000.0001 | 0.2 | 0.0003986 | 0.2004 | 0 | 201864.1745 | 212.6875 | 0 | 200676.8619 | 184658.2771 | 5168548.0124 | 2006373.9874 | 1010417.7142 | -4166538.022 | -977972.1483 | -736377.4068 | 2766983.5903 | 912157.5867 | 13894237.3718 | 2004.1767 | 5871461.0614 | 20701404.3524 | 2766983.5903 | 912157.5867 | -13892233.1951 | 14829943.291 | 15353350.8665 | 6695229.1992 | 52.5219 | 0.00021654 | 0.46672 | 0.69456 | 0.22333 | 3.441 | 3.6449 | 0.15939 | 1.0253 | 2.1294e-10 | 8.7377
656.9136 | 92.2217 | 19.7405 | 8.7897 | 18.261 | 6.0199 | 2000.0001 | 0.2 | 0.00039862 | 0.2004 | 0 | 202264.1746 | 213.4847 | 0 | 201077.6591 | 185027.1114 | 5176459.9559 | 2009896.8636 | 1011911.7486 | -4177075.6522 | -980325.4835 | -738057.076 | 2774302.5331 | 914570.3329 | 13930501.7673 | 2008.1767 | 5883061.062 | 20751413.6684 | 2774302.5331 | 914570.3329 | -13928493.5906 | 14868352.6064 | 15392625.4389 | 6712704.5765 | 52.5219 | 0.00021654 | 0.46672 | 0.69456 | 0.22332 | 3.441 | 3.6449 | 0.15939 | 1.0253 | 2.1294e-10 | 8.7377
657.9136 | 92.222 | 19.7404 | 8.7897 | 18.2611 | 6.0199 | 2000.0001 | 0.2 | 0.00039864 | 0.2004 | 0 | 202664.1746 | 214.282 | 0 | 201478.4564 | 185395.9457 | 5184371.8659 | 2013419.7366 | 1013405.7855 | -4187613.3158 | -982678.8219 | -739736.7427 | 2781621.5057 | 916983.089 | 13966766.2931 | 2012.1767 | 5894661.0626 | 20801423.1162 | 2781621.5057 | 916983.089 | -13964754.1164 | 14906762.0536 | 15431900.1229 | 6730180.0166 | 52.5219 | 0.00021654 | 0.46672 | 0.69456 | 0.22332 | 3.441 | 3.6449 | 0.15939 | 1.0253 | 2.1294e-10 | 8.7377
658.9136 | 92.2223 | 19.7403 | 8.7896 | 18.2611 | 6.0199 | 2000.0001 | 0.2 | 0.00039866 | 0.2004 | 0 | 203064.1746 | 215.0792 | 0 | 201879.2537 | 185764.78 | 5192283.7432 | 2016942.6063 | 1014899.8248 | -4198151.0121 | -985032.1635 | -741416.407 | 2788940.5075 | 919395.8546 | 14003030.946 | 2016.1767 | 5906261.0632 | 20851432.6925 | 2788940.5075 | 919395.8546 | -14001014.7693 | 14945171.6293 | 15471174.9157 | 6747655.5179 | 52.5219 | 0.00021654 | 0.46673 | 0.69456 | 0.22332 | 3.441 | 3.6449 | 0.15939 | 1.0253 | 2.1294e-10 | 8.7378
659.9136 | 92.2227 | 19.7402 | 8.7896 | 18.2612 | 6.0199 | 2000.0001 | 0.2 | 0.00039867 | 0.2004 | 0 | 203464.1746 | 215.8766 | 0 | 202280.0511 | 186133.6144 | 5200195.5886 | 2020465.473 | 1016393.8665 | -4208688.7403 | -987385.5083 | -743096.0689 | 2796259.5376 | 921808.6297 | 14039295.7229 | 2020.1767 | 5917861.0637 | 20901442.3943 | 2796259.5376 | 921808.6297 | -14037275.5462 | 14983581.3305 | 15510449.8148 | 6765131.079 | 52.5219 | 0.00021654 | 0.46673 | 0.69456 | 0.22332 | 3.441 | 3.6449 | 0.15939 | 1.0253 | 2.1294e-10 | 8.7378
660.9136 | 92.223 | 19.7401 | 8.7896 | 18.2613 | 6.02 | 2000.0001 | 0.2 | 0.00039869 | 0.2004 | 0 | 203864.1746 | 216.6739 | 0 | 202680.8485 | 186502.4488 | 5208107.4029 | 2023988.3366 | 1017887.9105 | -4219226.4997 | -989738.856 | -744775.7285 | 2803578.5956 | 924221.4138 | 14075560.6209 | 2024.1767 | 5929461.0643 | 20951452.2185 | 2803578.5956 | 924221.4138 | -14073536.4442 | 15021991.1542 | 15549724.8176 | 6782606.6985 | 52.5219 | 0.00021654 | 0.46673 | 0.69456 | 0.22332 | 3.441 | 3.6449 | 0.15939 | 1.0253 | 2.1294e-10 | 8.7378
661.9136 | 92.2233 | 19.7401 | 8.7896 | 18.2613 | 6.02 | 2000.0001 | 0.2 | 0.0003987 | 0.2004 | 0 | 204264.1747 | 217.4713 | 0 | 203081.6459 | 186871.2832 | 5216019.1868 | 2027511.1972 | 1019381.9567 | -4229764.2894 | -992092.2068 | -746455.3859 | 2810897.6805 | 926634.2069 | 14111825.6371 | 2028.1767 | 5941061.0649 | 21001462.1622 | 2810897.6805 | 926634.2069 | -14109797.4604 | 15060401.0973 | 15588999.9216 | 6800082.3749 | 52.5219 | 0.00021654 | 0.46673 | 0.69456 | 0.22332 | 3.441 | 3.6449 | 0.15939 | 1.0253 | 2.1294e-10 | 8.7379
662.9136 | 92.2235 | 19.74 | 8.7896 | 18.2614 | 6.02 | 2000.0001 | 0.2 | 0.00039872 | 0.2004 | 0 | 204664.1747 | 218.2687 | 0 | 203482.4433 | 187240.1176 | 5223930.9411 | 2031034.055 | 1020876.0051 | -4240302.1088 | -994445.5604 | -748135.0411 | 2818216.792 | 929047.0087 | 14148090.7686 | 2032.1767 | 5952661.0655 | 21051472.2226 | 2818216.792 | 929047.0087 | -14146058.5919 | 15098811.1571 | 15628275.1243 | 6817558.1069 | 52.5219 | 0.00021654 | 0.46673 | 0.69456 | 0.22332 | 3.441 | 3.6449 | 0.15939 | 1.0253 | 2.1294e-10 | 8.7379
663.9136 | 92.2238 | 19.7399 | 8.7896 | 18.2615 | 6.02 | 2000.0001 | 0.2 | 0.00039873 | 0.2004 | 0 | 205064.1747 | 219.0662 | 0 | 203883.2408 | 187608.9521 | 5231842.6664 | 2034556.9099 | 1022370.0557 | -4250839.9572 | -996798.9169 | -749814.6941 | 2825535.9291 | 931459.8191 | 14184356.0127 | 2036.1767 | 5964261.0661 | 21101482.3968 | 2825535.9291 | 931459.8191 | -14182319.836 | 15137221.3307 | 15667550.4235 | 6835033.8931 | 52.5219 | 0.00021654 | 0.46674 | 0.69456 | 0.22332 | 3.441 | 3.6449 | 0.15939 | 1.0253 | 2.1293e-10 | 8.7379
664.9136 | 92.2241 | 19.7399 | 8.7896 | 18.2615 | 6.0201 | 2000.0001 | 0.2 | 0.00039875 | 0.2004 | 0 | 205464.1747 | 219.8637 | 0 | 204284.0383 | 187977.7866 | 5239754.3635 | 2038079.762 | 1023864.1083 | -4261377.8337 | -999152.2762 | -751494.345 | 2832855.0915 | 933872.6377 | 14220621.3666 | 2040.1767 | 5975861.0666 | 21151492.6821 | 2832855.0915 | 933872.6377 | -14218581.1899 | 15175631.6154 | 15706825.8167 | 6852509.7323 | 52.5219 | 0.00021654 | 0.46674 | 0.69456 | 0.22332 | 3.441 | 3.6449 | 0.15939 | 1.0253 | 2.1293e-10 | 8.7379
665.9136 | 92.2244 | 19.7398 | 8.7896 | 18.2616 | 6.0201 | 2000.0001 | 0.2 | 0.00039876 | 0.2004 | 0 | 205864.1747 | 220.6612 | 0 | 204684.8358 | 188346.6212 | 5247666.033 | 2041602.6115 | 1025358.163 | -4271915.7378 | -1001505.6381 | -753173.994 | 2840174.2784 | 936285.4643 | 14256886.8278 | 2044.1767 | 5987461.0672 | 21201503.0758 | 2840174.2784 | 936285.4643 | -14254842.651 | 15214042.0086 | 15746101.3017 | 6869985.6232 | 52.5219 | 0.00021654 | 0.46674 | 0.69456 | 0.22332 | 3.441 | 3.6449 | 0.15939 | 1.0253 | 2.1293e-10 | 8.738
666.9136 | 92.2246 | 19.7397 | 8.7896 | 18.2616 | 6.0201 | 2000.0001 | 0.2 | 0.00039878 | 0.2004 | 0 | 206264.1748 | 221.4587 | 0 | 205085.6334 | 188715.4558 | 5255577.6756 | 2045125.4583 | 1026852.2197 | -4282453.6689 | -1003859.0026 | -754853.6409 | 2847493.4893 | 938698.2989 | 14293152.3935 | 2048.1767 | 5999061.0678 | 21251513.5753 | 2847493.4893 | 938698.2989 | -14291104.2168 | 15252452.5075 | 15785376.8763 | 6887461.5644 | 52.5219 | 0.00021654 | 0.46674 | 0.69456 | 0.22332 | 3.441 | 3.6449 | 0.15939 | 1.0253 | 2.1293e-10 | 8.738
667.9136 | 92.2249 | 19.7396 | 8.7896 | 18.2617 | 6.0201 | 2000.0001 | 0.2 | 0.00039879 | 0.2004 | 0 | 206664.1748 | 222.2563 | 0 | 205486.431 | 189084.2903 | 5263489.292 | 2048648.3026 | 1028346.2783 | -4292991.6261 | -1006212.3698 | -756533.2859 | 2854812.7236 | 941111.1413 | 14329418.0614 | 2052.1767 | 6010661.0684 | 21301524.1781 | 2854812.7236 | 941111.1413 | -14327365.8846 | 15290863.1097 | 15824652.5384 | 6904937.5549 | 52.5219 | 0.00021654 | 0.46674 | 0.69456 | 0.22332 | 3.441 | 3.6449 | 0.15939 | 1.0253 | 2.1293e-10 | 8.738
668.9136 | 92.2251 | 19.7396 | 8.7896 | 18.2618 | 6.0201 | 2000.0001 | 0.2 | 0.0003988 | 0.2004 | 0 | 207064.1748 | 223.0539 | 0 | 205887.2286 | 189453.125 | 5271400.8827 | 2052171.1443 | 1029840.3388 | -4303529.609 | -1008565.7394 | -758212.929 | 2862131.9807 | 943523.9911 | 14365683.8289 | 2056.1767 | 6022261.069 | 21351534.8816 | 2862131.9807 | 943523.9911 | -14363627.6521 | 15329273.8127 | 15863928.2859 | 6922413.5934 | 52.5219 | 0.00021654 | 0.46674 | 0.69456 | 0.22332 | 3.441 | 3.6449 | 0.15939 | 1.0253 | 2.1293e-10 | 8.738
669.9136 | 92.2254 | 19.7395 | 8.7896 | 18.2618 | 6.0201 | 2000.0001 | 0.2 | 0.00039882 | 0.2004 | 0 | 207464.1748 | 223.8515 | 0 | 206288.0262 | 189821.9596 | 5279312.4485 | 2055693.9837 | 1031334.4011 | -4314067.6169 | -1010919.1115 | -759892.5702 | 2869451.2601 | 945936.8483 | 14401949.6936 | 2060.1767 | 6033861.0695 | 21401545.6835 | 2869451.2601 | 945936.8483 | -14399889.5169 | 15367684.614 | 15903204.1166 | 6939889.6788 | 52.5219 | 0.00021654 | 0.46674 | 0.69456 | 0.22332 | 3.441 | 3.6449 | 0.15939 | 1.0253 | 2.1293e-10 | 8.7381
670.9136 | 92.2256 | 19.7395 | 8.7896 | 18.2619 | 6.0202 | 2000.0001 | 0.2 | 0.00039883 | 0.2004 | 0 | 207864.1748 | 224.6492 | 0 | 206688.8239 | 190190.7943 | 5287223.9898 | 2059216.8206 | 1032828.4653 | -4324605.6492 | -1013272.4859 | -761572.2097 | 2876770.5612 | 948349.7126 | 14438215.6533 | 2064.1767 | 6045461.0701 | 21451556.5814 | 2876770.5612 | 948349.7126 | -14436151.4766 | 15406095.5113 | 15942480.0286 | 6957365.8099 | 52.5219 | 0.00021654 | 0.46675 | 0.69456 | 0.22332 | 3.441 | 3.6449 | 0.15939 | 1.0253 | 2.1293e-10 | 8.7381
671.9136 | 92.2259 | 19.7394 | 8.7896 | 18.2619 | 6.0202 | 2000.0001 | 0.2 | 0.00039884 | 0.2004 | 0 | 208264.1749 | 225.4468 | 0 | 207089.6216 | 190559.629 | 5295135.5073 | 2062739.6552 | 1034322.5312 | -4335143.7054 | -1015625.8627 | -763251.8473 | 2884089.8836 | 950762.584 | 14474481.7056 | 2068.1767 | 6057061.0707 | 21501567.573 | 2884089.8836 | 950762.584 | -14472413.5289 | 15444506.5023 | 15981756.0199 | 6974841.9857 | 52.5219 | 0.00021654 | 0.46675 | 0.69456 | 0.22332 | 3.441 | 3.6449 | 0.15938 | 1.0253 | 2.1293e-10 | 8.7381
672.9136 | 92.2261 | 19.7393 | 8.7895 | 18.262 | 6.0202 | 2000.0001 | 0.2 | 0.00039885 | 0.2004 | 0 | 208664.1749 | 226.2445 | 0 | 207490.4193 | 190928.4637 | 5303047.0016 | 2066262.4875 | 1035816.5989 | -4345681.7847 | -1017979.2418 | -764931.4833 | 2891409.2266 | 953175.4621 | 14510747.8483 | 2072.1767 | 6068661.0713 | 21551578.656 | 2891409.2266 | 953175.4621 | -14508675.6716 | 15482917.5848 | 16021032.0886 | 6992318.205 | 52.5219 | 0.00021654 | 0.46675 | 0.69456 | 0.22332 | 3.441 | 3.6449 | 0.15938 | 1.0253 | 2.1293e-10 | 8.7381
673.9136 | 92.2263 | 19.7393 | 8.7895 | 18.262 | 6.0202 | 2000.0001 | 0.2 | 0.00039886 | 0.2004 | 0 | 209064.1749 | 227.0422 | 0 | 207891.217 | 191297.2985 | 5310958.4732 | 2069785.3177 | 1037310.6682 | -4356219.8868 | -1020332.623 | -766611.1176 | 2898728.5899 | 955588.347 | 14547014.0792 | 2076.1767 | 6080261.0719 | 21601589.8283 | 2898728.5899 | 955588.347 | -14544937.9025 | 15521328.7564 | 16060308.2329 | 7009794.4669 | 52.5219 | 0.00021654 | 0.46675 | 0.69456 | 0.22332 | 3.441 | 3.6449 | 0.15938 | 1.0253 | 2.1293e-10 | 8.7381
674.9136 | 92.2265 | 19.7392 | 8.7895 | 18.2621 | 6.0202 | 2000.0001 | 0.2 | 0.00039888 | 0.2004 | 0 | 209464.1749 | 227.84 | 0 | 208292.0148 | 191666.1332 | 5318869.9227 | 2073308.1456 | 1038804.7391 | -4366758.0109 | -1022686.0065 | -768290.7502 | 2906047.9729 | 958001.2383 | 14583280.3962 | 2080.1767 | 6091861.0724 | 21651601.0876 | 2906047.9729 | 958001.2383 | -14581200.2195 | 15559740.0151 | 16099584.451 | 7027270.7702 | 52.5219 | 0.00021654 | 0.46675 | 0.69456 | 0.22332 | 3.441 | 3.6449 | 0.15938 | 1.0253 | 2.1293e-10 | 8.7382
675.9136 | 92.2267 | 19.7392 | 8.7895 | 18.2621 | 6.0202 | 2000.0001 | 0.2 | 0.00039889 | 0.2004 | 0 | 209864.1749 | 228.6377 | 0 | 208692.8126 | 192034.968 | 5326781.3506 | 2076830.9715 | 1040298.8117 | -4377296.1567 | -1025039.392 | -769970.3813 | 2913367.3751 | 960414.136 | 14619546.7973 | 2084.1767 | 6103461.073 | 21701612.4319 | 2913367.3751 | 960414.136 | -14617462.6206 | 15598151.3589 | 16138860.741 | 7044747.1141 | 52.5219 | 0.00021654 | 0.46675 | 0.69456 | 0.22332 | 3.441 | 3.6449 | 0.15938 | 1.0253 | 2.1293e-10 | 8.7382
676.9136 | 92.2269 | 19.7391 | 8.7895 | 18.2622 | 6.0203 | 2000.0001 | 0.2 | 0.0003989 | 0.2004 | 0 | 210264.175 | 229.4355 | 0 | 209093.6104 | 192403.8029 | 5334692.7573 | 2080353.7952 | 1041792.8858 | -4387834.3236 | -1027392.7796 | -771650.0107 | 2920686.7962 | 962827.0399 | 14655813.2804 | 2088.1767 | 6115061.0736 | 21751623.8591 | 2920686.7962 | 962827.0399 | -14653725.1037 | 15636562.7855 | 16178137.1012 | 7062223.4974 | 52.5219 | 0.00021654 | 0.46675 | 0.69456 | 0.22332 | 3.441 | 3.6449 | 0.15938 | 1.0253 | 2.1293e-10 | 8.7382
677.9136 | 92.2271 | 19.7391 | 8.7895 | 18.2622 | 6.0203 | 2000.0001 | 0.2 | 0.00039891 | 0.2004 | 0 | 210664.175 | 230.2333 | 0 | 209494.4082 | 192772.6377 | 5342604.1435 | 2083876.617 | 1043286.9614 | -4398372.511 | -1029746.1692 | -773329.6387 | 2928006.2355 | 965239.9498 | 14692079.8435 | 2092.1767 | 6126661.0742 | 21801635.3673 | 2928006.2355 | 965239.9498 | -14689987.6668 | 15674974.2931 | 16217413.53 | 7079699.9194 | 52.5219 | 0.00021654 | 0.46675 | 0.69457 | 0.22332 | 3.441 | 3.645 | 0.15938 | 1.0253 | 2.1293e-10 | 8.7382
678.9136 | 92.2273 | 19.739 | 8.7895 | 18.2622 | 6.0203 | 2000.0001 | 0.2 | 0.00039892 | 0.2004 | 0 | 211064.175 | 231.0312 | 0 | 209895.2061 | 193141.4726 | 5350515.5097 | 2087399.4368 | 1044781.0385 | -4408910.7186 | -1032099.5608 | -775009.2652 | 2935325.6928 | 967652.8656 | 14728346.4847 | 2096.1767 | 6138261.0748 | 21851646.9545 | 2935325.6928 | 967652.8656 | -14726250.308 | 15713385.8797 | 16256690.0257 | 7097176.379 | 52.5219 | 0.00021654 | 0.46676 | 0.69457 | 0.22332 | 3.441 | 3.645 | 0.15938 | 1.0253 | 2.1293e-10 | 8.7382
679.9136 | 92.2275 | 19.739 | 8.7895 | 18.2623 | 6.0203 | 2000.0001 | 0.2 | 0.00039893 | 0.2004 | 0 | 211464.175 | 231.829 | 0 | 210296.0039 | 193510.3074 | 5358426.8562 | 2090922.2547 | 1046275.1171 | -4419448.9457 | -1034452.9543 | -776688.8902 | 2942645.1675 | 970065.7872 | 14764613.2022 | 2100.1767 | 6149861.0753 | 21901658.6187 | 2942645.1675 | 970065.7872 | -14762513.0255 | 15751797.5434 | 16295966.5867 | 7114652.8753 | 52.5219 | 0.00021654 | 0.46676 | 0.69457 | 0.22332 | 3.441 | 3.645 | 0.15938 | 1.0253 | 2.1293e-10 | 8.7383
680.9136 | 92.2277 | 19.7389 | 8.7895 | 18.2623 | 6.0203 | 2000.0001 | 0.2 | 0.00039894 | 0.2004 | 0 | 211864.175 | 232.6269 | 0 | 210696.8018 | 193879.1423 | 5366338.1836 | 2094445.0708 | 1047769.1971 | -4429987.1919 | -1036806.3496 | -778368.5138 | 2949964.6593 | 972478.7144 | 14800879.9941 | 2104.1767 | 6161461.0759 | 21951670.3583 | 2949964.6593 | 972478.7144 | -14798775.8173 | 15790209.2823 | 16335243.2114 | 7132129.4075 | 52.5219 | 0.00021654 | 0.46676 | 0.69457 | 0.22332 | 3.441 | 3.645 | 0.15938 | 1.0253 | 2.1293e-10 | 8.7383
681.9136 | 92.2279 | 19.7389 | 8.7895 | 18.2624 | 6.0203 | 2000.0001 | 0.2 | 0.00039895 | 0.2004 | 0 | 212264.1751 | 233.4248 | 0 | 211097.5997 | 194247.9772 | 5374249.4923 | 2097967.885 | 1049263.2785 | -4440525.4568 | -1039159.7468 | -780048.1361 | 2957284.1677 | 974891.647 | 14837146.8585 | 2108.1767 | 6173061.0765 | 22001682.1712 | 2957284.1677 | 974891.647 | -14835038.6818 | 15828621.0947 | 16374519.8982 | 7149605.9747 | 52.5219 | 0.00021654 | 0.46676 | 0.69457 | 0.22332 | 3.441 | 3.645 | 0.15938 | 1.0253 | 2.1293e-10 | 8.7383
682.9136 | 92.2281 | 19.7388 | 8.7895 | 18.2624 | 6.0203 | 2000.0001 | 0.2 | 0.00039896 | 0.2004 | 0 | 212664.1751 | 234.2227 | 0 | 211498.3976 | 194616.8122 | 5382160.7828 | 2101490.6974 | 1050757.3612 | -4451063.74 | -1041513.1458 | -781727.7569 | 2964603.6924 | 977304.5851 | 14873413.7939 | 2112.1767 | 6184661.0771 | 22051694.0558 | 2964603.6924 | 977304.5851 | -14871301.6171 | 15867032.9787 | 16413796.6458 | 7167082.576 | 52.5219 | 0.00021654 | 0.46676 | 0.69457 | 0.22332 | 3.441 | 3.645 | 0.15938 | 1.0253 | 2.1293e-10 | 8.7383
683.9136 | 92.2283 | 19.7388 | 8.7895 | 18.2624 | 6.0204 | 2000.0001 | 0.2 | 0.00039897 | 0.2004 | 0 | 213064.1751 | 235.0206 | 0 | 211899.1956 | 194985.6471 | 5390072.0555 | 2105013.5081 | 1052251.4452 | -4461602.0409 | -1043866.5465 | -783407.3765 | 2971923.2328 | 979717.5283 | 14909680.7983 | 2116.1767 | 6196261.0777 | 22101706.0104 | 2971923.2328 | 979717.5283 | -14907564.6216 | 15905444.9327 | 16453073.4526 | 7184559.2107 | 52.5219 | 0.00021654 | 0.46676 | 0.69457 | 0.22332 | 3.441 | 3.645 | 0.15938 | 1.0253 | 2.1293e-10 | 8.7383
684.9136 | 92.2284 | 19.7387 | 8.7895 | 18.2625 | 6.0204 | 2000.0001 | 0.2 | 0.00039898 | 0.2004 | 0 | 213464.1751 | 235.8185 | 0 | 212299.9936 | 195354.4821 | 5397983.3109 | 2108536.3171 | 1053745.5305 | -4472140.3592 | -1046219.9489 | -785086.9948 | 2979242.7888 | 982130.4767 | 14945947.8703 | 2120.1767 | 6207861.0782 | 22151718.0332 | 2979242.7888 | 982130.4767 | -14943827.6936 | 15943856.9549 | 16492350.3172 | 7202035.8778 | 52.5219 | 0.00021654 | 0.46676 | 0.69457 | 0.22332 | 3.441 | 3.645 | 0.15938 | 1.0253 | 2.1293e-10 | 8.7383
685.9136 | 92.2286 | 19.7387 | 8.7895 | 18.2625 | 6.0204 | 2000.0001 | 0.2 | 0.00039898 | 0.2004 | 0 | 213864.1751 | 236.6165 | 0 | 212700.7915 | 195723.3171 | 5405894.5493 | 2112059.1244 | 1055239.6171 | -4482678.6944 | -1048573.3529 | -786766.6118 | 2986562.3598 | 984543.43 | 14982215.0082 | 2124.1767 | 6219461.0788 | 22201730.1226 | 2986562.3598 | 984543.43 | -14980090.8314 | 15982269.0438 | 16531627.2381 | 7219512.5768 | 52.5219 | 0.00021654 | 0.46676 | 0.69457 | 0.22332 | 3.441 | 3.645 | 0.15938 | 1.0253 | 2.1293e-10 | 8.7384
686.9136 | 92.2287 | 19.7387 | 8.7895 | 18.2625 | 6.0204 | 2000.0001 | 0.2 | 0.00039899 | 0.2004 | 0 | 214264.1752 | 237.4145 | 0 | 213101.5895 | 196092.1521 | 5413805.7713 | 2115581.9301 | 1056733.7049 | -4493217.0461 | -1050926.7586 | -788446.2276 | 2993881.9456 | 986956.3882 | 15018482.2103 | 2128.1767 | 6231061.0794 | 22251742.277 | 2993881.9456 | 986956.3882 | -15016354.0336 | 16020681.1976 | 16570904.2142 | 7236989.3067 | 52.5219 | 0.00021654 | 0.46676 | 0.69457 | 0.22332 | 3.441 | 3.645 | 0.15938 | 1.0253 | 2.1293e-10 | 8.7384
687.9136 | 92.2289 | 19.7386 | 8.7895 | 18.2626 | 6.0204 | 2000.0001 | 0.2 | 0.000399 | 0.2004 | 0 | 214664.1752 | 238.2125 | 0 | 213502.3875 | 196460.9871 | 5421716.977 | 2119104.7343 | 1058227.7938 | -4503755.414 | -1053280.1658 | -790125.8423 | 3001201.5457 | 989369.3511 | 15054749.4752 | 2132.1767 | 6242661.08 | 22301754.4949 | 3001201.5457 | 989369.3511 | -15052617.2984 | 16059093.4149 | 16610181.2439 | 7254466.0668 | 52.5219 | 0.00021654 | 0.46676 | 0.69457 | 0.22332 | 3.441 | 3.645 | 0.15938 | 1.0253 | 2.1293e-10 | 8.7384
688.9136 | 92.2291 | 19.7386 | 8.7895 | 18.2626 | 6.0204 | 2000.0001 | 0.2 | 0.00039901 | 0.2004 | 0 | 215064.1752 | 239.0105 | 0 | 213903.1856 | 196829.8222 | 5429628.1671 | 2122627.5369 | 1059721.884 | -4514293.7976 | -1055633.5746 | -791805.4557 | 3008521.1599 | 991782.3186 | 15091016.8013 | 2136.1767 | 6254261.0806 | 22351766.7747 | 3008521.1599 | 991782.3186 | -15088880.6245 | 16097505.6942 | 16649458.3261 | 7271942.8565 | 52.5219 | 0.00021654 | 0.46677 | 0.69457 | 0.22332 | 3.441 | 3.645 | 0.15938 | 1.0253 | 2.1293e-10 | 8.7384
689.9136 | 92.2292 | 19.7385 | 8.7895 | 18.2627 | 6.0204 | 2000.0001 | 0.2 | 0.00039902 | 0.2004 | 0 | 215464.1752 | 239.8085 | 0 | 214303.9836 | 197198.6572 | 5437539.3418 | 2126150.338 | 1061215.9753 | -4524832.1965 | -1057986.9849 | -793485.068 | 3015840.7878 | 994195.2907 | 15127284.1871 | 2140.1767 | 6265861.0811 | 22401779.115 | 3015840.7878 | 994195.2907 | -15125144.0104 | 16135918.0338 | 16688735.4595 | 7289419.675 | 52.5219 | 0.00021654 | 0.46677 | 0.69457 | 0.22332 | 3.441 | 3.645 | 0.15938 | 1.0253 | 2.1293e-10 | 8.7384
690.9136 | 92.2294 | 19.7385 | 8.7895 | 18.2627 | 6.0204 | 2000.0001 | 0.2 | 0.00039903 | 0.2004 | 0 | 215864.1752 | 240.6066 | 0 | 214704.7817 | 197567.4923 | 5445450.5015 | 2129673.1377 | 1062710.0677 | -4535370.6105 | -1060340.3966 | -795164.6792 | 3023160.429 | 996608.2672 | 15163551.6313 | 2144.1767 | 6277461.0817 | 22451791.5142 | 3023160.429 | 996608.2672 | -15161407.4546 | 16174330.4325 | 16728012.6428 | 7306896.5215 | 52.5219 | 0.00021654 | 0.46677 | 0.69457 | 0.22332 | 3.441 | 3.645 | 0.15938 | 1.0253 | 2.1293e-10 | 8.7384
691.9136 | 92.2295 | 19.7385 | 8.7895 | 18.2627 | 6.0204 | 2000.0001 | 0.2 | 0.00039903 | 0.2004 | 0 | 216264.1753 | 241.4046 | 0 | 215105.5798 | 197936.3274 | 5453361.6465 | 2133195.9359 | 1064204.1611 | -4545909.0391 | -1062693.8098 | -796844.2894 | 3030480.0832 | 999021.2479 | 15199819.1324 | 2148.1767 | 6289061.0823 | 22501803.971 | 3030480.0832 | 999021.2479 | -15197670.9557 | 16212742.8887 | 16767289.8749 | 7324373.3955 | 52.5219 | 0.00021654 | 0.46677 | 0.69457 | 0.22332 | 3.441 | 3.645 | 0.15938 | 1.0253 | 2.1293e-10 | 8.7384
692.9136 | 92.2296 | 19.7384 | 8.7895 | 18.2627 | 6.0205 | 2000.0001 | 0.2 | 0.00039904 | 0.2004 | 0 | 216664.1753 | 242.2027 | 0 | 215506.3779 | 198305.1625 | 5461272.7773 | 2136718.7327 | 1065698.2557 | -4556447.4819 | -1065047.2244 | -798523.8984 | 3037799.7502 | 1001434.2329 | 15236086.689 | 2152.1767 | 6300661.0829 | 22551816.4839 | 3037799.7502 | 1001434.2329 | -15233934.5123 | 16251155.401 | 16806567.1545 | 7341850.2963 | 52.5219 | 0.00021654 | 0.46677 | 0.69457 | 0.22332 | 3.4411 | 3.645 | 0.15938 | 1.0253 | 2.1293e-10 | 8.7385
693.9136 | 92.2298 | 19.7384 | 8.7894 | 18.2628 | 6.0205 | 2000.0001 | 0.2 | 0.00039905 | 0.2004 | 0 | 217064.1753 | 243.0008 | 0 | 215907.176 | 198673.9976 | 5469183.8941 | 2140241.5282 | 1067192.3512 | -4566985.9387 | -1067400.6403 | -800203.5065 | 3045119.4296 | 1003847.2219 | 15272354.2999 | 2156.1767 | 6312261.0835 | 22601829.0517 | 3045119.4296 | 1003847.2219 | -15270198.1231 | 16289567.9682 | 16845844.4806 | 7359327.2232 | 52.5219 | 0.00021654 | 0.46677 | 0.69457 | 0.22332 | 3.4411 | 3.645 | 0.15938 | 1.0253 | 2.1293e-10 | 8.7385
694.9136 | 92.2299 | 19.7384 | 8.7894 | 18.2628 | 6.0205 | 2000.0001 | 0.2 | 0.00039905 | 0.2004 | 0 | 217464.1753 | 243.7989 | 0 | 216307.9741 | 199042.8328 | 5477094.9974 | 2143764.3223 | 1068686.4478 | -4577524.4091 | -1069754.0575 | -801883.1135 | 3052439.1211 | 1006260.215 | 15308621.9636 | 2160.1768 | 6323861.084 | 22651841.6729 | 3052439.1211 | 1006260.215 | -15306461.7869 | 16327980.5889 | 16885121.8519 | 7376804.1755 | 52.5219 | 0.00021654 | 0.46677 | 0.69457 | 0.22332 | 3.4411 | 3.645 | 0.15938 | 1.0253 | 2.1293e-10 | 8.7385
695.9136 | 92.23 | 19.7383 | 8.7894 | 18.2628 | 6.0205 | 2000.0001 | 0.2 | 0.00039906 | 0.2004 | 0 | 217864.1753 | 244.597 | 0 | 216708.7722 | 199411.6679 | 5485006.0873 | 2147287.1151 | 1070180.5454 | -4588062.8928 | -1072107.4761 | -803562.7195 | 3059758.8245 | 1008673.2119 | 15344889.679 | 2164.1768 | 6335461.0846 | 22701854.3464 | 3059758.8245 | 1008673.2119 | -15342725.5023 | 16366393.2618 | 16924399.2675 | 7394281.1528 | 52.5219 | 0.00021654 | 0.46677 | 0.69457 | 0.22332 | 3.4411 | 3.645 | 0.15938 | 1.0253 | 2.1293e-10 | 8.7385
696.9136 | 92.2302 | 19.7383 | 8.7894 | 18.2629 | 6.0205 | 2000.0001 | 0.2 | 0.00039907 | 0.2004 | 0 | 218264.1754 | 245.3951 | 0 | 217109.5704 | 199780.5031 | 5492917.1643 | 2150809.9067 | 1071674.6439 | -4598601.3895 | -1074460.8959 | -805242.3246 | 3067078.5394 | 1011086.2126 | 15381157.4448 | 2168.1768 | 6347061.0852 | 22751867.0709 | 3067078.5394 | 1011086.2126 | -15378989.268 | 16404805.9857 | 16963676.7262 | 7411758.1544 | 52.5219 | 0.00021654 | 0.46677 | 0.69457 | 0.22332 | 3.4411 | 3.645 | 0.15938 | 1.0253 | 2.1293e-10 | 8.7385
697.9136 | 92.2303 | 19.7383 | 8.7894 | 18.2629 | 6.0205 | 2000.0001 | 0.2 | 0.00039907 | 0.2004 | 0 | 218664.1754 | 246.1933 | 0 | 217510.3685 | 200149.3382 | 5500828.2287 | 2154332.697 | 1073168.7433 | -4609139.8987 | -1076814.317 | -806921.9288 | 3074398.2655 | 1013499.2171 | 15417425.2597 | 2172.1768 | 6358661.0858 | 22801879.8451 | 3074398.2655 | 1013499.2171 | -15415253.083 | 16443218.7593 | 17002954.227 | 7429235.1796 | 52.5219 | 0.00021654 | 0.46677 | 0.69457 | 0.22332 | 3.4411 | 3.645 | 0.15938 | 1.0253 | 2.1293e-10 | 8.7385
698.9136 | 92.2304 | 19.7382 | 8.7894 | 18.2629 | 6.0205 | 2000.0001 | 0.2 | 0.00039908 | 0.2004 | 0 | 219064.1754 | 246.9914 | 0 | 217911.1667 | 200518.1734 | 5508739.2807 | 2157855.4862 | 1074662.8437 | -4619678.4203 | -1079167.7392 | -808601.532 | 3081718.0027 | 1015912.2252 | 15453693.1227 | 2176.1768 | 6370261.0864 | 22851892.6678 | 3081718.0027 | 1015912.2252 | -15451516.9459 | 16481631.5814 | 17042231.7689 | 7446712.228 | 52.5219 | 0.00021654 | 0.46677 | 0.69457 | 0.22332 | 3.4411 | 3.645 | 0.15938 | 1.0253 | 2.1293e-10 | 8.7385
699.9136 | 92.2305 | 19.7382 | 8.7894 | 18.2629 | 6.0205 | 2000.0001 | 0.2 | 0.00039909 | 0.2004 | 0 | 219464.1754 | 247.7896 | 0 | 218311.9649 | 200887.0086 | 5516650.3207 | 2161378.2741 | 1076156.9449 | -4630216.954 | -1081521.1627 | -810281.1343 | 3089037.7506 | 1018325.2368 | 15489961.0324 | 2180.1768 | 6381861.0869 | 22901905.5378 | 3089037.7506 | 1018325.2368 | -15487780.8557 | 16520044.4509 | 17081509.351 | 7464189.2989 | 52.5219 | 0.00021654 | 0.46677 | 0.69457 | 0.22332 | 3.4411 | 3.645 | 0.15938 | 1.0253 | 2.1293e-10 | 8.7385
700.9136 | 92.2306 | 19.7382 | 8.7894 | 18.263 | 6.0205 | 2000.0001 | 0.2 | 0.00039909 | 0.2004 | 0 | 219864.1754 | 248.5878 | 0 | 218712.7631 | 201255.8438 | 5524561.349 | 2164901.0609 | 1077651.047 | -4640755.4994 | -1083874.5872 | -811960.7358 | 3096357.5089 | 1020738.2519 | 15526228.9879 | 2184.1768 | 6393461.0875 | 22951918.4542 | 3096357.5089 | 1020738.2519 | -15524044.8112 | 16558457.3666 | 17120786.9722 | 7481666.3919 | 52.5219 | 0.00021654 | 0.46677 | 0.69457 | 0.22332 | 3.4411 | 3.645 | 0.15938 | 1.0253 | 2.1293e-10 | 8.7386
701.9136 | 92.2308 | 19.7381 | 8.7894 | 18.263 | 6.0205 | 2000.0001 | 0.2 | 0.0003991 | 0.2004 | 0 | 220264.1755 | 249.386 | 0 | 219113.5613 | 201624.6791 | 5532472.3657 | 2168423.8466 | 1079145.15 | -4651294.0563 | -1086228.0129 | -813640.3364 | 3103677.2775 | 1023151.2703 | 15562496.988 | 2188.1768 | 6405061.0881 | 23001931.4156 | 3103677.2775 | 1023151.2703 | -15560308.8113 | 16596870.3275 | 17160064.6316 | 7499143.5064 | 52.5219 | 0.00021654 | 0.46678 | 0.69457 | 0.22332 | 3.4411 | 3.645 | 0.15938 | 1.0253 | 2.1293e-10 | 8.7386
702.9136 | 92.2309 | 19.7381 | 8.7894 | 18.263 | 6.0205 | 2000.0001 | 0.2 | 0.0003991 | 0.2004 | 0 | 220664.1755 | 250.1842 | 0 | 219514.3595 | 201993.5143 | 5540383.3713 | 2171946.6312 | 1080639.2538 | -4661832.6244 | -1088581.4397 | -815319.9362 | 3110997.056 | 1025564.2921 | 15598765.0316 | 2192.1768 | 6416661.0887 | 23051944.421 | 3110997.056 | 1025564.2921 | -15596572.8549 | 16635283.3324 | 17199342.3282 | 7516620.6419 | 52.5219 | 0.00021654 | 0.46678 | 0.69457 | 0.22331 | 3.4411 | 3.645 | 0.15938 | 1.0253 | 2.1293e-10 | 8.7386
703.9136 | 92.231 | 19.7381 | 8.7894 | 18.263 | 6.0206 | 2000.0001 | 0.2 | 0.00039911 | 0.2004 | 0 | 221064.1755 | 250.9824 | 0 | 219915.1578 | 202362.3495 | 5548294.366 | 2175469.4148 | 1082133.3584 | -4672371.2033 | -1090934.8676 | -816999.5352 | 3118316.8443 | 1027977.317 | 15635033.1178 | 2196.1768 | 6428261.0893 | 23101957.4695 | 3118316.8443 | 1027977.317 | -15632836.941 | 16673696.3802 | 17238620.0613 | 7534097.7978 | 52.5219 | 0.00021654 | 0.46678 | 0.69457 | 0.22331 | 3.4411 | 3.645 | 0.15937 | 1.0253 | 2.1293e-10 | 8.7386
704.9136 | 92.2311 | 19.7381 | 8.7894 | 18.2631 | 6.0206 | 2000.0001 | 0.2 | 0.00039912 | 0.2004 | 0 | 221464.1755 | 251.7806 | 0 | 220315.956 | 202731.1848 | 5556205.35 | 2178992.1972 | 1083627.4638 | -4682909.793 | -1093288.2965 | -818679.1334 | 3125636.6421 | 1030390.3451 | 15671301.2454 | 2200.1768 | 6439861.0898 | 23151970.5598 | 3125636.6421 | 1030390.3451 | -15669101.0686 | 16712109.47 | 17277897.8299 | 7551574.9738 | 52.5219 | 0.00021654 | 0.46678 | 0.69457 | 0.22331 | 3.4411 | 3.645 | 0.15937 | 1.0253 | 2.1293e-10 | 8.7386
705.9136 | 92.2312 | 19.738 | 8.7894 | 18.2631 | 6.0206 | 2000.0001 | 0.2 | 0.00039912 | 0.2004 | 0 | 221864.1755 | 252.5788 | 0 | 220716.7543 | 203100.0201 | 5564116.3236 | 2182514.9787 | 1085121.57 | -4693448.3931 | -1095641.7264 | -820358.7309 | 3132956.4492 | 1032803.3762 | 15707569.4134 | 2204.1768 | 6451461.0904 | 23201983.6911 | 3132956.4492 | 1032803.3762 | -15705365.2367 | 16750522.6007 | 17317175.6331 | 7569052.1692 | 52.5219 | 0.00021654 | 0.46678 | 0.69457 | 0.22331 | 3.4411 | 3.645 | 0.15937 | 1.0253 | 2.1293e-10 | 8.7386
706.9136 | 92.2313 | 19.738 | 8.7894 | 18.2631 | 6.0206 | 2000.0001 | 0.2 | 0.00039913 | 0.2004 | 0 | 222264.1756 | 253.3771 | 0 | 221117.5525 | 203468.8553 | 5572027.287 | 2186037.7592 | 1086615.6769 | -4703987.0033 | -1097995.1573 | -822038.3275 | 3140276.2653 | 1035216.4103 | 15743837.621 | 2208.1768 | 6463061.091 | 23251996.8624 | 3140276.2653 | 1035216.4103 | -15741629.4442 | 16788935.7714 | 17356453.4701 | 7586529.3837 | 52.5219 | 0.00021654 | 0.46678 | 0.69457 | 0.22331 | 3.4411 | 3.645 | 0.15937 | 1.0253 | 2.1293e-10 | 8.7386
707.9136 | 92.2314 | 19.738 | 8.7894 | 18.2631 | 6.0206 | 2000.0001 | 0.2 | 0.00039913 | 0.2004 | 0 | 222664.1756 | 254.1754 | 0 | 221518.3508 | 203837.6906 | 5579938.2405 | 2189560.5387 | 1088109.7846 | -4714525.6234 | -1100348.5892 | -823717.9235 | 3147596.0902 | 1037629.4473 | 15780105.8671 | 2212.1768 | 6474661.0916 | 23302010.0726 | 3147596.0902 | 1037629.4473 | -15777893.6903 | 16827348.981 | 17395731.3402 | 7604006.6167 | 52.5219 | 0.00021654 | 0.46678 | 0.69457 | 0.22331 | 3.4411 | 3.645 | 0.15937 | 1.0253 | 2.1293e-10 | 8.7386
708.9136 | 92.2315 | 19.738 | 8.7894 | 18.2631 | 6.0206 | 2000.0001 | 0.2 | 0.00039914 | 0.2004 | 0 | 223064.1756 | 254.9736 | 0 | 221919.1491 | 204206.5259 | 5587849.1844 | 2193083.3173 | 1089603.8929 | -4725064.2532 | -1102702.022 | -825397.5187 | 3154915.9238 | 1040042.4872 | 15816374.1508 | 2216.1768 | 6486261.0922 | 23352023.3209 | 3154915.9238 | 1040042.4872 | -15814157.974 | 16865762.2287 | 17435009.2425 | 7621483.8679 | 52.5219 | 0.00021654 | 0.46678 | 0.69457 | 0.22331 | 3.4411 | 3.645 | 0.15937 | 1.0253 | 2.1293e-10 | 8.7386
709.9136 | 92.2316 | 19.7379 | 8.7894 | 18.2632 | 6.0206 | 2000.0001 | 0.2 | 0.00039914 | 0.2004 | 0 | 223464.1756 | 255.7719 | 0 | 222319.9474 | 204575.3612 | 5595760.1188 | 2196606.0949 | 1091098.002 | -4735602.8924 | -1105055.4558 | -827077.1132 | 3162235.7657 | 1042455.5299 | 15852642.4712 | 2220.1768 | 6497861.0927 | 23402036.6062 | 3162235.7657 | 1042455.5299 | -15850422.2945 | 16904175.5135 | 17474287.1762 | 7638961.1367 | 52.5219 | 0.00021654 | 0.46678 | 0.69457 | 0.22331 | 3.4411 | 3.645 | 0.15937 | 1.0253 | 2.1293e-10 | 8.7386
710.9136 | 92.2316 | 19.7379 | 8.7894 | 18.2632 | 6.0206 | 2000.0001 | 0.2 | 0.00039915 | 0.2004 | 0 | 223864.1756 | 256.5702 | 0 | 222720.7457 | 204944.1966 | 5603671.044 | 2200128.8717 | 1092592.1118 | -4746141.5408 | -1107408.8904 | -828756.7071 | 3169555.6159 | 1044868.5752 | 15888910.8275 | 2224.1768 | 6509461.0933 | 23452049.9279 | 3169555.6159 | 1044868.5752 | -15886686.6507 | 16942588.8346 | 17513565.1406 | 7656438.4229 | 52.5219 | 0.00021654 | 0.46678 | 0.69457 | 0.22331 | 3.4411 | 3.645 | 0.15937 | 1.0253 | 2.1293e-10 | 8.7386
711.9136 | 92.2317 | 19.7379 | 8.7894 | 18.2632 | 6.0206 | 2000.0001 | 0.2 | 0.00039915 | 0.2004 | 0 | 224264.1757 | 257.3685 | 0 | 223121.544 | 205313.0319 | 5611581.9602 | 2203651.6475 | 1094086.2222 | -4756680.1983 | -1109762.3259 | -830436.3003 | 3176875.4741 | 1047281.6232 | 15925179.2187 | 2228.1768 | 6521061.0939 | 23502063.2849 | 3176875.4741 | 1047281.6232 | -15922951.042 | 16981002.191 | 17552843.1349 | 7673915.7259 | 52.5219 | 0.00021654 | 0.46678 | 0.69457 | 0.22331 | 3.4411 | 3.645 | 0.15937 | 1.0253 | 2.1293e-10 | 8.7387
712.9136 | 92.2318 | 19.7379 | 8.7894 | 18.2632 | 6.0206 | 2000.0001 | 0.2 | 0.00039916 | 0.2004 | 0 | 224664.1757 | 258.1668 | 0 | 223522.3424 | 205681.8672 | 5619492.8676 | 2207174.4225 | 1095580.3332 | -4767218.8645 | -1112115.7623 | -832115.8928 | 3184195.3401 | 1049694.6737 | 15961447.6441 | 2232.1768 | 6532661.0945 | 23552076.6764 | 3184195.3401 | 1049694.6737 | -15959215.4673 | 17019415.5819 | 17592121.1585 | 7691393.0453 | 52.5219 | 0.00021654 | 0.46678 | 0.69457 | 0.22331 | 3.4411 | 3.645 | 0.15937 | 1.0253 | 2.1293e-10 | 8.7387
713.9136 | 92.2319 | 19.7378 | 8.7894 | 18.2632 | 6.0206 | 2000.0001 | 0.2 | 0.00039916 | 0.2004 | 0 | 225064.1757 | 258.9651 | 0 | 223923.1407 | 206050.7026 | 5627403.7665 | 2210697.1967 | 1097074.4449 | -4777757.5392 | -1114469.1995 | -833795.4847 | 3191515.2137 | 1052107.7268 | 15997716.1027 | 2236.1768 | 6544261.0951 | 23602090.1015 | 3191515.2137 | 1052107.7268 | -15995479.926 | 17057829.0065 | 17631399.2105 | 7708870.3808 | 52.5219 | 0.00021654 | 0.46678 | 0.69457 | 0.22331 | 3.4411 | 3.645 | 0.15937 | 1.0253 | 2.1293e-10 | 8.7387
714.9136 | 92.232 | 19.7378 | 8.7894 | 18.2633 | 6.0206 | 2000.0001 | 0.2 | 0.00039916 | 0.2004 | 0 | 225464.1757 | 259.7634 | 0 | 224323.939 | 206419.5379 | 5635314.657 | 2214219.9701 | 1098568.5572 | -4788296.2224 | -1116822.6376 | -835475.076 | 3198835.0948 | 1054520.7824 | 16033984.5939 | 2240.1768 | 6555861.0956 | 23652103.5596 | 3198835.0948 | 1054520.7824 | -16031744.4171 | 17096242.464 | 17670677.2905 | 7726347.7319 | 52.5219 | 0.00021654 | 0.46678 | 0.69457 | 0.22331 | 3.4411 | 3.645 | 0.15937 | 1.0253 | 2.1293e-10 | 8.7387
715.9136 | 92.2321 | 19.7378 | 8.7894 | 18.2633 | 6.0206 | 2000.0001 | 0.2 | 0.00039917 | 0.2004 | 0 | 225864.1757 | 260.5618 | 0 | 224724.7374 | 206788.3733 | 5643225.5394 | 2217742.7426 | 1100062.6702 | -4798834.9136 | -1119176.0764 | -837154.6666 | 3206154.9831 | 1056933.8403 | 16070253.1168 | 2244.1768 | 6567461.0962 | 23702117.0497 | 3206154.9831 | 1056933.8403 | -16068008.94 | 17134655.9535 | 17709955.3975 | 7743825.0984 | 52.5219 | 0.00021654 | 0.46678 | 0.69457 | 0.22331 | 3.4411 | 3.645 | 0.15937 | 1.0253 | 2.1293e-10 | 8.7387
716.9136 | 92.2321 | 19.7378 | 8.7894 | 18.2633 | 6.0206 | 2000.0001 | 0.2 | 0.00039917 | 0.2004 | 0 | 226264.1758 | 261.3601 | 0 | 225125.5357 | 207157.2087 | 5651136.4138 | 2221265.5144 | 1101556.7837 | -4809373.6129 | -1121529.516 | -838834.2567 | 3213474.8786 | 1059346.9005 | 16106521.6706 | 2248.1768 | 6579061.0968 | 23752130.5712 | 3213474.8786 | 1059346.9005 | -16104273.4939 | 17173069.4744 | 17749233.5311 | 7761302.4797 | 52.5219 | 0.00021654 | 0.46678 | 0.69457 | 0.22331 | 3.4411 | 3.645 | 0.15937 | 1.0253 | 2.1293e-10 | 8.7387
717.9136 | 92.2322 | 19.7378 | 8.7894 | 18.2633 | 6.0206 | 2000.0001 | 0.2 | 0.00039918 | 0.2004 | 0 | 226664.1758 | 262.1584 | 0 | 225526.3341 | 207526.044 | 5659047.2805 | 2224788.2854 | 1103050.8978 | -4819912.3199 | -1123882.9563 | -840513.8462 | 3220794.7809 | 1061759.9631 | 16142790.2547 | 2252.1768 | 6590661.0974 | 23802144.1232 | 3220794.7809 | 1061759.9631 | -16140538.0779 | 17211483.0258 | 17788511.6906 | 7778779.8756 | 52.5219 | 0.00021654 | 0.46678 | 0.69457 | 0.22331 | 3.4411 | 3.645 | 0.15937 | 1.0253 | 2.1293e-10 | 8.7387
718.9136 | 92.2323 | 19.7377 | 8.7894 | 18.2633 | 6.0206 | 2000.0001 | 0.2 | 0.00039918 | 0.2004 | 0 | 227064.1758 | 262.9568 | 0 | 225927.1325 | 207894.8794 | 5666958.1395 | 2228311.0557 | 1104545.0124 | -4830451.0345 | -1126236.3975 | -842193.4352 | 3228114.69 | 1064173.0279 | 16179058.8682 | 2256.1768 | 6602261.098 | 23852157.705 | 3228114.69 | 1064173.0279 | -16176802.6915 | 17249896.607 | 17827789.8753 | 7796257.2858 | 52.5219 | 0.00021654 | 0.46678 | 0.69457 | 0.22331 | 3.4411 | 3.645 | 0.15937 | 1.0253 | 2.1293e-10 | 8.7387
719.9136 | 92.2324 | 19.7377 | 8.7894 | 18.2633 | 6.0207 | 2000.0001 | 0.2 | 0.00039918 | 0.2004 | 0 | 227464.1758 | 263.7552 | 0 | 226327.9309 | 208263.7148 | 5674868.9912 | 2231833.8253 | 1106039.1276 | -4840989.7564 | -1128589.8393 | -843873.0236 | 3235434.6058 | 1066586.0948 | 16215327.5105 | 2260.1768 | 6613861.0985 | 23902171.3159 | 3235434.6058 | 1066586.0948 | -16213067.3338 | 17288310.2174 | 17867068.0847 | 7813734.7098 | 52.5219 | 0.00021654 | 0.46678 | 0.69457 | 0.22331 | 3.4411 | 3.645 | 0.15937 | 1.0253 | 2.1293e-10 | 8.7387
720.9136 | 92.2324 | 19.7377 | 8.7894 | 18.2634 | 6.0207 | 2000.0001 | 0.2 | 0.00039919 | 0.2004 | 0 | 227864.1758 | 264.5535 | 0 | 226728.7293 | 208632.5502 | 5682779.8356 | 2235356.5941 | 1107533.2433 | -4851528.4856 | -1130943.2818 | -845552.6115 | 3242754.5279 | 1068999.1639 | 16251596.1809 | 2264.1768 | 6625461.0991 | 23952184.9552 | 3242754.5279 | 1068999.1639 | -16249332.0042 | 17326723.8561 | 17906346.3181 | 7831212.1473 | 52.5219 | 0.00021654 | 0.46678 | 0.69457 | 0.22331 | 3.4411 | 3.645 | 0.15937 | 1.0253 | 2.1293e-10 | 8.7387
721.9136 | 92.2325 | 19.7377 | 8.7894 | 18.2634 | 6.0207 | 2000.0001 | 0.2 | 0.00039919 | 0.2004 | 0 | 228264.1759 | 265.3519 | 0 | 227129.5277 | 209001.3856 | 5690690.673 | 2238879.3623 | 1109027.3596 | -4862067.2219 | -1133296.725 | -847232.1988 | 3250074.4563 | 1071412.235 | 16287864.8788 | 2268.1768 | 6637061.0997 | 24002198.6222 | 3250074.4563 | 1071412.235 | -16285596.702 | 17365137.5225 | 17945624.5749 | 7848689.598 | 52.5219 | 0.00021654 | 0.46679 | 0.69457 | 0.22331 | 3.4411 | 3.645 | 0.15937 | 1.0253 | 2.1293e-10 | 8.7387
722.9136 | 92.2326 | 19.7377 | 8.7894 | 18.2634 | 6.0207 | 2000.0001 | 0.2 | 0.00039919 | 0.2004 | 0 | 228664.1759 | 266.1503 | 0 | 227530.3261 | 209370.2211 | 5698601.5035 | 2242402.1298 | 1110521.4764 | -4872605.965 | -1135650.1689 | -848911.7856 | 3257394.3909 | 1073825.3082 | 16324133.6033 | 2272.1768 | 6648661.1003 | 24052212.3163 | 3257394.3909 | 1073825.3082 | -16321861.4265 | 17403551.2161 | 17984902.8547 | 7866167.0617 | 52.5219 | 0.00021654 | 0.46679 | 0.69457 | 0.22331 | 3.4411 | 3.645 | 0.15937 | 1.0253 | 2.1293e-10 | 8.7387
723.9136 | 92.2326 | 19.7377 | 8.7894 | 18.2634 | 6.0207 | 2000.0001 | 0.2 | 0.0003992 | 0.2004 | 0 | 229064.1759 | 266.9487 | 0 | 227931.1245 | 209739.0565 | 5706512.3274 | 2245924.8967 | 1112015.5936 | -4883144.7148 | -1138003.6135 | -850591.372 | 3264714.3314 | 1076238.3833 | 16360402.354 | 2276.1768 | 6660261.1009 | 24102226.0368 | 3264714.3314 | 1076238.3833 | -16358126.1772 | 17441964.936 | 18024181.1569 | 7883644.5379 | 52.5219 | 0.00021654 | 0.46679 | 0.69457 | 0.22331 | 3.4411 | 3.645 | 0.15937 | 1.0253 | 2.1293e-10 | 8.7387
724.9136 | 92.2327 | 19.7376 | 8.7894 | 18.2634 | 6.0207 | 2000.0001 | 0.2 | 0.0003992 | 0.2004 | 0 | 229464.1759 | 267.7471 | 0 | 228331.9229 | 210107.8919 | 5714423.1446 | 2249447.6629 | 1113509.7114 | -4893683.4712 | -1140357.0586 | -852270.9578 | 3272034.2778 | 1078651.4604 | 16396671.1301 | 2280.1768 | 6671861.1014 | 24152239.7831 | 3272034.2778 | 1078651.4604 | -16394390.9533 | 17480378.6816 | 18063459.4808 | 7901122.0264 | 52.5219 | 0.00021654 | 0.46679 | 0.69457 | 0.22331 | 3.4411 | 3.645 | 0.15937 | 1.0253 | 2.1293e-10 | 8.7387
725.9136 | 92.2328 | 19.7376 | 8.7894 | 18.2634 | 6.0207 | 2000.0001 | 0.2 | 0.00039921 | 0.2004 | 0 | 229864.1759 | 268.5455 | 0 | 228732.7213 | 210476.7273 | 5722333.9555 | 2252970.4284 | 1115003.8296 | -4904222.234 | -1142710.5045 | -853950.5432 | 3279354.2298 | 1081064.5393 | 16432939.9311 | 2284.1768 | 6683461.102 | 24202253.5545 | 3279354.2298 | 1081064.5393 | -16430655.7543 | 17518792.4524 | 18102737.826 | 7918599.5269 | 52.5219 | 0.00021654 | 0.46679 | 0.69457 | 0.22331 | 3.4411 | 3.645 | 0.15937 | 1.0253 | 2.1293e-10 | 8.7388
726.9136 | 92.2328 | 19.7376 | 8.7894 | 18.2634 | 6.0207 | 2000.0001 | 0.2 | 0.00039921 | 0.2004 | 0 | 230264.176 | 269.3439 | 0 | 229133.5198 | 210845.5628 | 5730244.7601 | 2256493.1934 | 1116497.9482 | -4914761.003 | -1145063.9509 | -855630.1281 | 3286674.1874 | 1083477.6201 | 16469208.7564 | 2288.1768 | 6695061.1026 | 24252267.3504 | 3286674.1874 | 1083477.6201 | -16466920.5796 | 17557206.2478 | 18142016.1921 | 7936077.039 | 52.5219 | 0.00021654 | 0.46679 | 0.69457 | 0.22331 | 3.4411 | 3.645 | 0.15937 | 1.0253 | 2.1293e-10 | 8.7388
727.9136 | 92.2329 | 19.7376 | 8.7894 | 18.2635 | 6.0207 | 2000.0001 | 0.2 | 0.00039921 | 0.2004 | 0 | 230664.176 | 270.1423 | 0 | 229534.3182 | 211214.3982 | 5738155.5587 | 2260015.9578 | 1117992.0674 | -4925299.7781 | -1147417.3979 | -857309.7126 | 3293994.1505 | 1085890.7026 | 16505477.6053 | 2292.1768 | 6706661.1032 | 24302281.1703 | 3293994.1505 | 1085890.7026 | -16503185.4286 | 17595620.0671 | 18181294.5784 | 7953554.5626 | 52.5219 | 0.00021654 | 0.46679 | 0.69457 | 0.22331 | 3.4411 | 3.645 | 0.15937 | 1.0253 | 2.1293e-10 | 8.7388
728.9136 | 92.2329 | 19.7376 | 8.7894 | 18.2635 | 6.0207 | 2000.0001 | 0.2 | 0.00039921 | 0.2004 | 0 | 231064.176 | 270.9408 | 0 | 229935.1167 | 211583.2337 | 5746066.3513 | 2263538.7216 | 1119486.1869 | -4935838.5592 | -1149770.8455 | -858989.2966 | 3301314.1188 | 1088303.7869 | 16541746.4774 | 2296.1768 | 6718261.1038 | 24352295.0135 | 3301314.1188 | 1088303.7869 | -16539450.3006 | 17634033.9098 | 18220572.9845 | 7971032.0973 | 52.5219 | 0.00021654 | 0.46679 | 0.69457 | 0.22331 | 3.4411 | 3.645 | 0.15937 | 1.0253 | 2.1293e-10 | 8.7388
729.9136 | 92.233 | 19.7376 | 8.7894 | 18.2635 | 6.0207 | 2000.0001 | 0.2 | 0.00039922 | 0.2004 | 0 | 231464.176 | 271.7392 | 0 | 230335.9151 | 211952.0692 | 5753977.1381 | 2267061.4848 | 1120980.3069 | -4946377.346 | -1152124.2936 | -860668.8802 | 3308634.0923 | 1090716.8729 | 16578015.372 | 2300.1768 | 6729861.1043 | 24402308.8796 | 3308634.0923 | 1090716.8729 | -16575715.1952 | 17672447.7753 | 18259851.4099 | 7988509.6429 | 52.5219 | 0.00021654 | 0.46679 | 0.69458 | 0.22331 | 3.4411 | 3.645 | 0.15937 | 1.0253 | 2.1293e-10 | 8.7388
730.9136 | 92.2331 | 19.7375 | 8.7894 | 18.2635 | 6.0207 | 2000.0001 | 0.2 | 0.00039922 | 0.2004 | 0 | 231864.176 | 272.5376 | 0 | 230736.7136 | 212320.9046 | 5761887.9192 | 2270584.2475 | 1122474.4274 | -4956916.1385 | -1154477.7424 | -862348.4634 | 3315954.0709 | 1093129.9606 | 16614284.2886 | 2304.1768 | 6741461.1049 | 24452322.7679 | 3315954.0709 | 1093129.9606 | -16611980.1119 | 17710861.663 | 18299129.8541 | 8005987.1991 | 52.5219 | 0.00021654 | 0.46679 | 0.69458 | 0.22331 | 3.4411 | 3.645 | 0.15937 | 1.0253 | 2.1293e-10 | 8.7388
731.9136 | 92.2331 | 19.7375 | 8.7894 | 18.2635 | 6.0207 | 2000.0001 | 0.2 | 0.00039922 | 0.2004 | 0 | 232264.1761 | 273.3361 | 0 | 231137.512 | 212689.7401 | 5769798.6948 | 2274107.0096 | 1123968.5482 | -4967454.9365 | -1156831.1916 | -864028.0462 | 3323274.0544 | 1095543.0499 | 16650553.2267 | 2308.1768 | 6753061.1055 | 24502336.678 | 3323274.0544 | 1095543.0499 | -16648245.05 | 17749275.5725 | 18338408.3168 | 8023464.7657 | 52.5219 | 0.00021654 | 0.46679 | 0.69458 | 0.22331 | 3.4411 | 3.645 | 0.15937 | 1.0253 | 2.1293e-10 | 8.7388
732.9136 | 92.2332 | 19.7375 | 8.7894 | 18.2635 | 6.0207 | 2000.0001 | 0.2 | 0.00039923 | 0.2004 | 0 | 232664.1761 | 274.1345 | 0 | 231538.3105 | 213058.5756 | 5777709.4651 | 2277629.7712 | 1125462.6694 | -4977993.7399 | -1159184.6414 | -865707.6285 | 3330594.0426 | 1097956.1407 | 16686822.1858 | 2312.1768 | 6764661.1061 | 24552350.6092 | 3330594.0426 | 1097956.1407 | -16684510.009 | 17787689.5032 | 18377686.7974 | 8040942.3423 | 52.5219 | 0.00021654 | 0.46679 | 0.69458 | 0.22331 | 3.4411 | 3.645 | 0.15937 | 1.0253 | 2.1293e-10 | 8.7388
733.9136 | 92.2332 | 19.7375 | 8.7894 | 18.2635 | 6.0207 | 2000.0001 | 0.2 | 0.00039923 | 0.2004 | 0 | 233064.1761 | 274.933 | 0 | 231939.109 | 213427.4111 | 5785620.23 | 2281152.5323 | 1126956.791 | -4988532.5486 | -1161538.0917 | -867387.2105 | 3337914.0356 | 1100369.2332 | 16723091.1654 | 2316.1768 | 6776261.1067 | 24602364.5612 | 3337914.0356 | 1100369.2332 | -16720774.9886 | 17826103.4545 | 18416965.2955 | 8058419.9288 | 52.5219 | 0.00021654 | 0.46679 | 0.69458 | 0.22331 | 3.4411 | 3.645 | 0.15937 | 1.0253 | 2.1293e-10 | 8.7388
734.9136 | 92.2333 | 19.7375 | 8.7894 | 18.2635 | 6.0207 | 2000.0001 | 0.2 | 0.00039923 | 0.2004 | 0 | 233464.1761 | 275.7314 | 0 | 232339.9075 | 213796.2466 | 5793530.9899 | 2284675.2929 | 1128450.913 | -4999071.3624 | -1163891.5425 | -869066.7921 | 3345234.0331 | 1102782.3271 | 16759360.1649 | 2320.1768 | 6787861.1072 | 24652378.5333 | 3345234.0331 | 1102782.3271 | -16757039.9881 | 17864517.4261 | 18456243.8107 | 8075897.525 | 52.5219 | 0.00021654 | 0.46679 | 0.69458 | 0.22331 | 3.4411 | 3.645 | 0.15937 | 1.0253 | 2.1293e-10 | 8.7388
735.9136 | 92.2333 | 19.7375 | 8.7894 | 18.2636 | 6.0207 | 2000.0001 | 0.2 | 0.00039923 | 0.2004 | 0 | 233864.1761 | 276.5299 | 0 | 232740.7059 | 214165.0821 | 5801441.7447 | 2288198.053 | 1129945.0354 | -5009610.1812 | -1166244.9938 | -870746.3734 | 3352554.0351 | 1105195.4225 | 16795629.1839 | 2324.1768 | 6799461.1078 | 24702392.5252 | 3352554.0351 | 1105195.4225 | -16793305.0071 | 17902931.4174 | 18495522.3427 | 8093375.1305 | 52.5219 | 0.00021654 | 0.46679 | 0.69458 | 0.22331 | 3.4411 | 3.645 | 0.15937 | 1.0253 | 2.1293e-10 | 8.7388
736.9136 | 92.2334 | 19.7375 | 8.7894 | 18.2636 | 6.0207 | 2000.0001 | 0.2 | 0.00039924 | 0.2004 | 0 | 234264.1762 | 277.3284 | 0 | 233141.5044 | 214533.9176 | 5809352.4946 | 2291720.8127 | 1131439.1581 | -5020149.0049 | -1168598.4455 | -872425.9542 | 3359874.0415 | 1107608.5193 | 16831898.2219 | 2328.1768 | 6811061.1084 | 24752406.5363 | 3359874.0415 | 1107608.5193 | -16829570.0451 | 17941345.4279 | 18534800.8909 | 8110852.7452 | 52.5219 | 0.00021654 | 0.46679 | 0.69458 | 0.22331 | 3.4411 | 3.645 | 0.15937 | 1.0253 | 2.1293e-10 | 8.7388
737.9136 | 92.2334 | 19.7375 | 8.7894 | 18.2636 | 6.0207 | 2000.0001 | 0.2 | 0.00039924 | 0.2004 | 0 | 234664.1762 | 278.1269 | 0 | 233542.3029 | 214902.7531 | 5817263.2398 | 2295243.5718 | 1132933.2812 | -5030687.8334 | -1170951.8977 | -874105.5347 | 3367194.0521 | 1110021.6175 | 16868167.2784 | 2332.1768 | 6822661.109 | 24802420.5661 | 3367194.0521 | 1110021.6175 | -16865835.1017 | 17979759.4572 | 18574079.455 | 8128330.3689 | 52.5219 | 0.00021654 | 0.46679 | 0.69458 | 0.22331 | 3.4411 | 3.645 | 0.15937 | 1.0253 | 2.1293e-10 | 8.7388
738.9136 | 92.2335 | 19.7374 | 8.7894 | 18.2636 | 6.0207 | 2000.0001 | 0.2 | 0.00039924 | 0.2004 | 0 | 235064.1762 | 278.9253 | 0 | 233943.1014 | 215271.5886 | 5825173.9803 | 2298766.3305 | 1134427.4046 | -5041226.6665 | -1173305.3504 | -875785.1149 | 3374514.0669 | 1112434.7171 | 16904436.3531 | 2336.1768 | 6834261.1096 | 24852434.6143 | 3374514.0669 | 1112434.7171 | -16902100.1763 | 18018173.5048 | 18613358.0346 | 8145808.0012 | 52.5219 | 0.00021654 | 0.46679 | 0.69458 | 0.22331 | 3.4411 | 3.645 | 0.15937 | 1.0253 | 2.1293e-10 | 8.7388
739.9136 | 92.2335 | 19.7374 | 8.7893 | 18.2636 | 6.0207 | 2000.0001 | 0.2 | 0.00039924 | 0.2004 | 0 | 235464.1762 | 279.7238 | 0 | 234343.8999 | 215640.4241 | 5833084.7163 | 2302289.0888 | 1135921.5284 | -5051765.5042 | -1175658.8035 | -877464.6947 | 3381834.0857 | 1114847.8181 | 16940705.4455 | 2340.1768 | 6845861.1101 | 24902448.6804 | 3381834.0857 | 1114847.8181 | -16938365.2687 | 18056587.5702 | 18652636.6293 | 8163285.6421 | 52.5219 | 0.00021654 | 0.46679 | 0.69458 | 0.22331 | 3.4411 | 3.645 | 0.15937 | 1.0253 | 2.1293e-10 | 8.7388
740.9136 | 92.2335 | 19.7374 | 8.7893 | 18.2636 | 6.0207 | 2000.0001 | 0.2 | 0.00039925 | 0.2004 | 0 | 235864.1762 | 280.5223 | 0 | 234744.6984 | 216009.2596 | 5840995.4478 | 2305811.8466 | 1137415.6525 | -5062304.3463 | -1178012.2571 | -879144.2742 | 3389154.1085 | 1117260.9203 | 16976974.5551 | 2344.1768 | 6857461.1107 | 24952462.7639 | 3389154.1085 | 1117260.9203 | -16974630.3783 | 18095001.6532 | 18691915.2389 | 8180763.2913 | 52.5219 | 0.00021654 | 0.46679 | 0.69458 | 0.22331 | 3.4411 | 3.645 | 0.15937 | 1.0253 | 2.1293e-10 | 8.7388
741.9136 | 92.2336 | 19.7374 | 8.7893 | 18.2636 | 6.0207 | 2000.0001 | 0.2 | 0.00039925 | 0.2004 | 0 | 236264.1763 | 281.3208 | 0 | 235145.497 | 216378.0951 | 5848906.175 | 2309334.604 | 1138909.7769 | -5072843.1928 | -1180365.7111 | -880823.8534 | 3396474.1351 | 1119674.0238 | 17013243.6816 | 2348.1768 | 6869061.1113 | 25002476.8644 | 3396474.1351 | 1119674.0238 | -17010895.5048 | 18133415.7531 | 18731193.8628 | 8198240.9487 | 52.5219 | 0.00021654 | 0.46679 | 0.69458 | 0.22331 | 3.4411 | 3.645 | 0.15937 | 1.0253 | 2.1293e-10 | 8.7388
742.9136 | 92.2336 | 19.7374 | 8.7893 | 18.2636 | 6.0207 | 2000.0001 | 0.2 | 0.00039925 | 0.2004 | 0 | 236664.1763 | 282.1193 | 0 | 235546.2955 | 216746.9307 | 5856816.898 | 2312857.361 | 1140403.9016 | -5083382.0435 | -1182719.1655 | -882503.4323 | 3403794.1655 | 1122087.1286 | 17049512.8245 | 2352.1768 | 6880661.1119 | 25052490.9816 | 3403794.1655 | 1122087.1286 | -17047160.6477 | 18171829.8697 | 18770472.5008 | 8215718.6139 | 52.5219 | 0.00021654 | 0.46679 | 0.69458 | 0.22331 | 3.4411 | 3.645 | 0.15937 | 1.0253 | 2.1293e-10 | 8.7388
743.9136 | 92.2337 | 19.7374 | 8.7893 | 18.2636 | 6.0207 | 2000.0001 | 0.2 | 0.00039925 | 0.2004 | 0 | 237064.1763 | 282.9178 | 0 | 235947.094 | 217115.7662 | 5864727.6168 | 2316380.1176 | 1141898.0267 | -5093920.8982 | -1185072.6203 | -884183.0109 | 3411114.1995 | 1124500.2345 | 17085781.9834 | 2356.1768 | 6892261.1125 | 25102505.1149 | 3411114.1995 | 1124500.2345 | -17083425.8066 | 18210244.0025 | 18809751.1526 | 8233196.2869 | 52.5219 | 0.00021654 | 0.46679 | 0.69458 | 0.22331 | 3.4411 | 3.645 | 0.15937 | 1.0253 | 2.1293e-10 | 8.7388
744.9136 | 92.2337 | 19.7374 | 8.7893 | 18.2636 | 6.0207 | 2000.0001 | 0.2 | 0.00039925 | 0.2004 | 0 | 237464.1763 | 283.7163 | 0 | 236347.8925 | 217484.6017 | 5872638.3317 | 2319902.8738 | 1143392.152 | -5104459.7571 | -1187426.0755 | -885862.5891 | 3418434.2372 | 1126913.3417 | 17122051.158 | 2360.1768 | 6903861.113 | 25152519.2641 | 3418434.2372 | 1126913.3417 | -17119690.9812 | 18248658.1511 | 18849029.8177 | 8250673.9674 | 52.5219 | 0.00021654 | 0.46679 | 0.69458 | 0.22331 | 3.4411 | 3.645 | 0.15937 | 1.0253 | 2.1293e-10 | 8.7388
745.9136 | 92.2337 | 19.7374 | 8.7893 | 18.2636 | 6.0208 | 2000.0001 | 0.2 | 0.00039926 | 0.2004 | 0 | 237864.1763 | 284.5148 | 0 | 236748.6911 | 217853.4373 | 5880549.0426 | 2323425.6296 | 1144886.2776 | -5114998.6198 | -1189779.531 | -887542.1671 | 3425754.2783 | 1129326.45 | 17158320.3478 | 2364.1768 | 6915461.1136 | 25202533.4288 | 3425754.2783 | 1129326.45 | -17155956.171 | 18287072.3152 | 18888308.4959 | 8268151.6553 | 52.5219 | 0.00021654 | 0.46679 | 0.69458 | 0.22331 | 3.4411 | 3.645 | 0.15937 | 1.0253 | 2.1293e-10 | 8.7388
746.9136 | 92.2338 | 19.7374 | 8.7893 | 18.2637 | 6.0208 | 2000.0001 | 0.2 | 0.00039926 | 0.2004 | 0 | 238264.1764 | 285.3133 | 0 | 237149.4896 | 218222.2728 | 5888459.7496 | 2326948.3851 | 1146380.4035 | -5125537.4864 | -1192132.987 | -889221.7448 | 3433074.3229 | 1131739.5594 | 17194589.5526 | 2368.1768 | 6927061.1142 | 25252547.6085 | 3433074.3229 | 1131739.5594 | -17192221.3758 | 18325486.4943 | 18927587.1869 | 8285629.3503 | 52.5219 | 0.00021654 | 0.46679 | 0.69458 | 0.22331 | 3.4411 | 3.645 | 0.15937 | 1.0253 | 2.1293e-10 | 8.7388
747.9136 | 92.2338 | 19.7374 | 8.7893 | 18.2637 | 6.0208 | 2000.0001 | 0.2 | 0.00039926 | 0.2004 | 0 | 238664.1764 | 286.1119 | 0 | 237550.2881 | 218591.1084 | 5896370.453 | 2330471.1402 | 1147874.5297 | -5136076.3567 | -1194486.4433 | -890901.3222 | 3440394.3708 | 1134152.6699 | 17230858.7719 | 2372.1768 | 6938661.1148 | 25302561.8029 | 3440394.3708 | 1134152.6699 | -17228486.5951 | 18363900.6882 | 18966865.8904 | 8303107.0524 | 52.5219 | 0.00021654 | 0.46679 | 0.69458 | 0.22331 | 3.4411 | 3.645 | 0.15937 | 1.0253 | 2.1293e-10 | 8.7389
748.9136 | 92.2339 | 19.7373 | 8.7893 | 18.2637 | 6.0208 | 2000.0001 | 0.2 | 0.00039926 | 0.2004 | 0 | 239064.1764 | 286.9104 | 0 | 237951.0867 | 218959.9439 | 5904281.1527 | 2333993.8949 | 1149368.6562 | -5146615.2307 | -1196839.8999 | -892580.8994 | 3447714.4219 | 1136565.7815 | 17267128.0054 | 2376.1768 | 6950261.1154 | 25352576.0117 | 3447714.4219 | 1136565.7815 | -17264751.8286 | 18402314.8964 | 19006144.606 | 8320584.7613 | 52.5219 | 0.00021654 | 0.46679 | 0.69458 | 0.22331 | 3.4411 | 3.645 | 0.15937 | 1.0253 | 2.1293e-10 | 8.7389
749.9136 | 92.2339 | 19.7373 | 8.7893 | 18.2637 | 6.0208 | 2000.0001 | 0.2 | 0.00039926 | 0.2004 | 0 | 239464.1764 | 287.7089 | 0 | 238351.8852 | 219328.7795 | 5912191.8488 | 2337516.6493 | 1150862.7829 | -5157154.1082 | -1199193.357 | -894260.4762 | 3455034.4763 | 1138978.8942 | 17303397.2528 | 2380.1768 | 6961861.1159 | 25402590.2345 | 3455034.4763 | 1138978.8942 | -17301017.076 | 18440729.1186 | 19045423.3335 | 8338062.4769 | 52.5219 | 0.00021654 | 0.46679 | 0.69458 | 0.22331 | 3.4411 | 3.645 | 0.15937 | 1.0253 | 2.1293e-10 | 8.7389
750.9136 | 92.2339 | 19.7373 | 8.7893 | 18.2637 | 6.0208 | 2000.0001 | 0.2 | 0.00039927 | 0.2004 | 0 | 239864.1764 | 288.5074 | 0 | 238752.6838 | 219697.615 | 5920102.5414 | 2341039.4033 | 1152356.9098 | -5167692.9892 | -1201546.8143 | -895940.0529 | 3462354.5337 | 1141392.0079 | 17339666.5137 | 2384.1768 | 6973461.1165 | 25452604.471 | 3462354.5337 | 1141392.0079 | -17337282.3369 | 18479143.3545 | 19084702.0726 | 8355540.199 | 52.5219 | 0.00021654 | 0.46679 | 0.69458 | 0.22331 | 3.4411 | 3.645 | 0.15937 | 1.0253 | 2.1293e-10 | 8.7389
751.9136 | 92.234 | 19.7373 | 8.7893 | 18.2637 | 6.0208 | 2000.0001 | 0.2 | 0.00039927 | 0.2004 | 0 | 240264.1765 | 289.306 | 0 | 239153.4823 | 220066.4506 | 5928013.2307 | 2344562.157 | 1153851.0371 | -5178231.8736 | -1203900.272 | -897619.6292 | 3469674.5941 | 1143805.1225 | 17375935.7878 | 2388.1768 | 6985061.1171 | 25502618.7209 | 3469674.5941 | 1143805.1225 | -17373547.611 | 18517557.6038 | 19123980.8229 | 8373017.9275 | 52.5219 | 0.00021654 | 0.46679 | 0.69458 | 0.22331 | 3.4411 | 3.645 | 0.15937 | 1.0254 | 2.1293e-10 | 8.7389
752.9136 | 92.234 | 19.7373 | 8.7893 | 18.2637 | 6.0208 | 2000.0001 | 0.2 | 0.00039927 | 0.2004 | 0 | 240664.1765 | 290.1045 | 0 | 239554.2809 | 220435.2862 | 5935923.9166 | 2348084.9104 | 1155345.1645 | -5188770.7613 | -1206253.73 | -899299.2054 | 3476994.6575 | 1146218.2381 | 17412205.0747 | 2392.1768 | 6996661.1177 | 25552632.9837 | 3476994.6575 | 1146218.2381 | -17409812.8979 | 18555971.866 | 19163259.5843 | 8390495.6622 | 52.5219 | 0.00021654 | 0.46679 | 0.69458 | 0.22331 | 3.4411 | 3.645 | 0.15937 | 1.0254 | 2.1293e-10 | 8.7389
753.9136 | 92.234 | 19.7373 | 8.7893 | 18.2637 | 6.0208 | 2000.0001 | 0.2 | 0.00039927 | 0.2004 | 0 | 241064.1765 | 290.903 | 0 | 239955.0794 | 220804.1218 | 5943834.5993 | 2351607.6634 | 1156839.2922 | -5199309.6522 | -1208607.1883 | -900978.7813 | 3484314.7238 | 1148631.3547 | 17448474.3743 | 2396.1768 | 7008261.1183 | 25602647.2593 | 3484314.7238 | 1148631.3547 | -17446078.1975 | 18594386.141 | 19202538.3565 | 8407973.4029 | 52.5219 | 0.00021654 | 0.46679 | 0.69458 | 0.22331 | 3.4411 | 3.645 | 0.15937 | 1.0254 | 2.1293e-10 | 8.7389
754.9136 | 92.234 | 19.7373 | 8.7893 | 18.2637 | 6.0208 | 2000.0001 | 0.2 | 0.00039927 | 0.2004 | 0 | 241464.1765 | 291.7016 | 0 | 240355.878 | 221172.9573 | 5951745.2789 | 2355130.4162 | 1158333.4202 | -5209848.5463 | -1210960.647 | -902658.3569 | 3491634.7929 | 1151044.4722 | 17484743.6861 | 2400.1768 | 7019861.1188 | 25652661.5473 | 3491634.7929 | 1151044.4722 | -17482343.5093 | 18632800.4284 | 19241817.1391 | 8425451.1496 | 52.5219 | 0.00021654 | 0.46679 | 0.69458 | 0.22331 | 3.4411 | 3.645 | 0.15937 | 1.0254 | 2.1293e-10 | 8.7389
755.9136 | 92.2341 | 19.7373 | 8.7893 | 18.2637 | 6.0208 | 2000.0001 | 0.2 | 0.00039927 | 0.2004 | 0 | 241864.1765 | 292.5001 | 0 | 240756.6766 | 221541.7929 | 5959655.9553 | 2358653.1687 | 1159827.5484 | -5220387.4435 | -1213314.1059 | -904337.9323 | 3498954.8647 | 1153457.5907 | 17521013.0098 | 2404.1768 | 7031461.1194 | 25702675.8474 | 3498954.8647 | 1153457.5907 | -17518608.8331 | 18671214.7279 | 19281095.932 | 8442928.902 | 52.5219 | 0.00021654 | 0.46679 | 0.69458 | 0.22331 | 3.4411 | 3.645 | 0.15937 | 1.0254 | 2.1293e-10 | 8.7389
756.9136 | 92.2341 | 19.7373 | 8.7893 | 18.2637 | 6.0208 | 2000.0001 | 0.2 | 0.00039928 | 0.2004 | 0 | 242264.1766 | 293.2987 | 0 | 241157.4751 | 221910.6285 | 5967566.6288 | 2362175.9208 | 1161321.6768 | -5230926.3437 | -1215667.5651 | -906017.5075 | 3506274.9392 | 1155870.71 | 17557282.3453 | 2408.1768 | 7043061.12 | 25752690.1593 | 3506274.9392 | 1155870.71 | -17554874.1685 | 18709629.0393 | 19320374.735 | 8460406.6601 | 52.5219 | 0.00021654 | 0.46679 | 0.69458 | 0.22331 | 3.4411 | 3.645 | 0.15937 | 1.0254 | 2.1293e-10 | 8.7389
757.9136 | 92.2341 | 19.7373 | 8.7893 | 18.2637 | 6.0208 | 2000.0001 | 0.2 | 0.00039928 | 0.2004 | 0 | 242664.1766 | 294.0972 | 0 | 241558.2737 | 222279.4641 | 5975477.2993 | 2365698.6727 | 1162815.8054 | -5241465.2468 | -1218021.0246 | -907697.0825 | 3513595.0163 | 1158283.8301 | 17593551.6922 | 2412.1768 | 7054661.1206 | 25802704.4827 | 3513595.0163 | 1158283.8301 | -17591139.5154 | 18748043.3621 | 19359653.5476 | 8477884.4236 | 52.5219 | 0.00021654 | 0.46679 | 0.69458 | 0.22331 | 3.4411 | 3.645 | 0.15937 | 1.0254 | 2.1293e-10 | 8.7389
758.9136 | 92.2342 | 19.7373 | 8.7893 | 18.2637 | 6.0208 | 2000.0001 | 0.2 | 0.00039928 | 0.2004 | 0 | 243064.1766 | 294.8958 | 0 | 241959.0723 | 222648.2997 | 5983387.967 | 2369221.4243 | 1164309.9342 | -5252004.1527 | -1220374.4844 | -909376.6573 | 3520915.096 | 1160696.9511 | 17629821.0502 | 2416.1768 | 7066261.1212 | 25852718.8174 | 3520915.096 | 1160696.9511 | -17627404.8734 | 18786457.6962 | 19398932.3699 | 8495362.1925 | 52.5219 | 0.00021654 | 0.46679 | 0.69458 | 0.22331 | 3.4411 | 3.645 | 0.15937 | 1.0254 | 2.1293e-10 | 8.7389
759.9136 | 92.2342 | 19.7373 | 8.7893 | 18.2637 | 6.0208 | 2000.0001 | 0.2 | 0.00039928 | 0.2004 | 0 | 243464.1766 | 295.6944 | 0 | 242359.8709 | 223017.1352 | 5991298.6319 | 2372744.1756 | 1165804.0632 | -5262543.0615 | -1222727.9445 | -911056.2319 | 3528235.1782 | 1163110.0729 | 17666090.419 | 2420.1768 | 7077861.1217 | 25902733.1631 | 3528235.1782 | 1163110.0729 | -17663670.2422 | 18824872.0413 | 19438211.2014 | 8512839.9667 | 52.5219 | 0.00021654 | 0.46679 | 0.69458 | 0.22331 | 3.4411 | 3.645 | 0.15937 | 1.0254 | 2.1293e-10 | 8.7389
760.9136 | 92.2342 | 19.7372 | 8.7893 | 18.2638 | 6.0208 | 2000.0001 | 0.2 | 0.00039928 | 0.2004 | 0 | 243864.1766 | 296.4929 | 0 | 242760.6694 | 223385.9708 | 5999209.2941 | 2376266.9267 | 1167298.1924 | -5273081.973 | -1225081.4048 | -912735.8062 | 3535555.2628 | 1165523.1956 | 17702359.7985 | 2424.1768 | 7089461.1223 | 25952747.5194 | 3535555.2628 | 1165523.1956 | -17699935.6217 | 18863286.3971 | 19477490.042 | 8530317.7459 | 52.5219 | 0.00021654 | 0.4668 | 0.69458 | 0.22331 | 3.4411 | 3.645 | 0.15937 | 1.0254 | 2.1293e-10 | 8.7389
761.9136 | 92.2342 | 19.7372 | 8.7893 | 18.2638 | 6.0208 | 2000.0001 | 0.2 | 0.00039928 | 0.2004 | 0 | 244264.1767 | 297.2915 | 0 | 243161.468 | 223754.8064 | 6007119.9536 | 2379789.6775 | 1168792.3219 | -5283620.8871 | -1227434.8654 | -914415.3804 | 3542875.3497 | 1167936.319 | 17738629.1883 | 2428.1768 | 7101061.1229 | 26002761.8863 | 3542875.3497 | 1167936.319 | -17736201.0115 | 18901700.7634 | 19516768.8914 | 8547795.5301 | 52.5219 | 0.00021654 | 0.4668 | 0.69458 | 0.22331 | 3.4411 | 3.645 | 0.15937 | 1.0254 | 2.1293e-10 | 8.7389
762.9136 | 92.2343 | 19.7372 | 8.7893 | 18.2638 | 6.0208 | 2000.0001 | 0.2 | 0.00039928 | 0.2004 | 0 | 244664.1767 | 298.0901 | 0 | 243562.2666 | 224123.642 | 6015030.6105 | 2383312.428 | 1170286.4515 | -5294159.8039 | -1229788.3263 | -916094.9544 | 3550195.439 | 1170349.4431 | 17774898.5882 | 2432.1768 | 7112661.1235 | 26052776.2634 | 3550195.439 | 1170349.4431 | -17772466.4114 | 18940115.1399 | 19556047.7495 | 8565273.3193 | 52.5219 | 0.00021654 | 0.4668 | 0.69458 | 0.22331 | 3.4411 | 3.645 | 0.15937 | 1.0254 | 2.1293e-10 | 8.7389
763.9136 | 92.2343 | 19.7372 | 8.7893 | 18.2638 | 6.0208 | 2000.0001 | 0.2 | 0.00039929 | 0.2004 | 0 | 245064.1767 | 298.8886 | 0 | 243963.0652 | 224492.4776 | 6022941.2648 | 2386835.1783 | 1171780.5813 | -5304698.7231 | -1232141.7874 | -917774.5282 | 3557515.5305 | 1172762.568 | 17811167.9979 | 2436.1768 | 7124261.1241 | 26102790.6504 | 3557515.5305 | 1172762.568 | -17808731.8211 | 18978529.5263 | 19595326.616 | 8582751.1131 | 52.5219 | 0.00021654 | 0.4668 | 0.69458 | 0.22331 | 3.4411 | 3.645 | 0.15937 | 1.0254 | 2.1293e-10 | 8.7389
764.9136 | 92.2343 | 19.7372 | 8.7893 | 18.2638 | 6.0208 | 2000.0001 | 0.2 | 0.00039929 | 0.2004 | 0 | 245464.1767 | 299.6872 | 0 | 244363.8638 | 224861.3132 | 6030851.9167 | 2390357.9284 | 1173274.7113 | -5315237.6449 | -1234495.2487 | -919454.1018 | 3564835.6242 | 1175175.6937 | 17847437.4173 | 2440.1768 | 7135861.1246 | 26152805.0471 | 3564835.6242 | 1175175.6937 | -17844997.2405 | 19016943.9225 | 19634605.4908 | 8600228.9116 | 52.5219 | 0.00021654 | 0.4668 | 0.69458 | 0.22331 | 3.4411 | 3.645 | 0.15937 | 1.0254 | 2.1293e-10 | 8.7389
765.9136 | 92.2343 | 19.7372 | 8.7893 | 18.2638 | 6.0208 | 2000.0001 | 0.2 | 0.00039929 | 0.2004 | 0 | 245864.1767 | 300.4858 | 0 | 244764.6624 | 225230.1488 | 6038762.5662 | 2393880.6782 | 1174768.8415 | -5325776.569 | -1236848.7103 | -921133.6752 | 3572155.7201 | 1177588.82 | 17883706.846 | 2444.1768 | 7147461.1252 | 26202819.4534 | 3572155.7201 | 1177588.82 | -17881262.6692 | 19055358.3282 | 19673884.3736 | 8617706.7146 | 52.5219 | 0.00021654 | 0.4668 | 0.69458 | 0.22331 | 3.4411 | 3.645 | 0.15937 | 1.0254 | 2.1293e-10 | 8.7389
766.9136 | 92.2344 | 19.7372 | 8.7893 | 18.2638 | 6.0208 | 2000.0001 | 0.2 | 0.00039929 | 0.2004 | 0 | 246264.1768 | 301.2843 | 0 | 245165.461 | 225598.9845 | 6046673.2134 | 2397403.4278 | 1176262.9718 | -5336315.4955 | -1239202.172 | -922813.2485 | 3579475.8181 | 1180001.947 | 17919976.2839 | 2448.1768 | 7159061.1258 | 26252833.8689 | 3579475.8181 | 1180001.947 | -17917528.1071 | 19093772.7431 | 19713163.2642 | 8635184.522 | 52.5219 | 0.00021654 | 0.4668 | 0.69458 | 0.22331 | 3.4411 | 3.645 | 0.15937 | 1.0254 | 2.1293e-10 | 8.7389
767.9136 | 92.2344 | 19.7372 | 8.7893 | 18.2638 | 6.0208 | 2000.0001 | 0.2 | 0.00039929 | 0.2004 | 0 | 246664.1768 | 302.0829 | 0 | 245566.2596 | 225967.8201 | 6054583.8582 | 2400926.1771 | 1177757.1023 | -5346854.4243 | -1241555.6341 | -924492.8215 | 3586795.9181 | 1182415.0747 | 17956245.7308 | 2452.1768 | 7170661.1264 | 26302848.2934 | 3586795.9181 | 1182415.0747 | -17953793.554 | 19132187.167 | 19752442.1625 | 8652662.3338 | 52.5219 | 0.00021654 | 0.4668 | 0.69458 | 0.22331 | 3.4411 | 3.645 | 0.15937 | 1.0254 | 2.1293e-10 | 8.7389
768.9136 | 92.2344 | 19.7372 | 8.7893 | 18.2638 | 6.0208 | 2000.0001 | 0.2 | 0.00039929 | 0.2004 | 0 | 247064.1768 | 302.8815 | 0 | 245967.0582 | 226336.6557 | 6062494.5008 | 2404448.9263 | 1179251.233 | -5357393.3554 | -1243909.0963 | -926172.3945 | 3594116.0201 | 1184828.2031 | 17992515.1863 | 2456.1768 | 7182261.127 | 26352862.7268 | 3594116.0201 | 1184828.2031 | -17990059.0096 | 19170601.5998 | 19791721.0683 | 8670140.1497 | 52.5219 | 0.00021654 | 0.4668 | 0.69458 | 0.22331 | 3.4411 | 3.645 | 0.15937 | 1.0254 | 2.1293e-10 | 8.7389
769.9136 | 92.2344 | 19.7372 | 8.7893 | 18.2638 | 6.0208 | 2000.0001 | 0.2 | 0.00039929 | 0.2004 | 0 | 247464.1768 | 303.6801 | 0 | 246367.8568 | 226705.4913 | 6070405.1412 | 2407971.6752 | 1180745.3638 | -5367932.2886 | -1246262.5588 | -927851.9672 | 3601436.1241 | 1187241.3321 | 18028784.6504 | 2460.1768 | 7193861.1275 | 26402877.1687 | 3601436.1241 | 1187241.3321 | -18026324.4736 | 19209016.0412 | 19830999.9814 | 8687617.9697 | 52.5219 | 0.00021654 | 0.4668 | 0.69458 | 0.22331 | 3.4411 | 3.645 | 0.15937 | 1.0254 | 2.1293e-10 | 8.7389
770.9136 | 92.2345 | 19.7372 | 8.7893 | 18.2638 | 6.0208 | 2000.0001 | 0.2 | 0.00039929 | 0.2004 | 0 | 247864.1768 | 304.4787 | 0 | 246768.6554 | 227074.3269 | 6078315.7795 | 2411494.424 | 1182239.4948 | -5378471.224 | -1248616.0214 | -929531.5398 | 3608756.23 | 1189654.4618 | 18065054.1228 | 2464.1768 | 7205461.1281 | 26452891.6191 | 3608756.23 | 1189654.4618 | -18062589.946 | 19247430.491 | 19870278.9015 | 8705095.7938 | 52.5219 | 0.00021654 | 0.4668 | 0.69458 | 0.22331 | 3.4411 | 3.645 | 0.15937 | 1.0254 | 2.1293e-10 | 8.7389
771.9136 | 92.2345 | 19.7372 | 8.7893 | 18.2638 | 6.0208 | 2000.0001 | 0.2 | 0.0003993 | 0.2004 | 0 | 248264.1769 | 305.2773 | 0 | 247169.454 | 227443.1625 | 6086226.4157 | 2415017.1725 | 1183733.626 | -5389010.1615 | -1250969.4843 | -931211.1122 | 3616076.3377 | 1192067.592 | 18101323.6033 | 2468.1768 | 7217061.1287 | 26502906.0777 | 3616076.3377 | 1192067.592 | -18098855.4265 | 19285844.949 | 19909557.8286 | 8722573.6217 | 52.5219 | 0.00021654 | 0.4668 | 0.69458 | 0.22331 | 3.4411 | 3.645 | 0.15937 | 1.0254 | 2.1293e-10 | 8.7389
772.9136 | 92.2345 | 19.7372 | 8.7893 | 18.2638 | 6.0208 | 2000.0001 | 0.2 | 0.0003993 | 0.2004 | 0 | 248664.1769 | 306.0759 | 0 | 247570.2526 | 227811.9982 | 6094137.0498 | 2418539.9208 | 1185227.7573 | -5399549.101 | -1253322.9474 | -932890.6845 | 3623396.4473 | 1194480.7229 | 18137593.0917 | 2472.1768 | 7228661.1293 | 26552920.5443 | 3623396.4473 | 1194480.7229 | -18135120.9149 | 19324259.415 | 19948836.7625 | 8740051.4535 | 52.5219 | 0.00021654 | 0.4668 | 0.69458 | 0.22331 | 3.4411 | 3.645 | 0.15937 | 1.0254 | 2.1293e-10 | 8.7389
773.9136 | 92.2345 | 19.7372 | 8.7893 | 18.2638 | 6.0208 | 2000.0001 | 0.2 | 0.0003993 | 0.2004 | 0 | 249064.1769 | 306.8745 | 0 | 247971.0512 | 228180.8338 | 6102047.682 | 2422062.6689 | 1186721.8888 | -5410088.0424 | -1255676.4106 | -934570.2567 | 3630716.5586 | 1196893.8543 | 18173862.5878 | 2476.1768 | 7240261.1299 | 26602935.0187 | 3630716.5586 | 1196893.8543 | -18171386.411 | 19362673.8888 | 19988115.703 | 8757529.289 | 52.5219 | 0.00021654 | 0.4668 | 0.69458 | 0.22331 | 3.4411 | 3.645 | 0.15937 | 1.0254 | 2.1293e-10 | 8.7389
774.9136 | 92.2345 | 19.7372 | 8.7893 | 18.2638 | 6.0208 | 2000.0001 | 0.2 | 0.0003993 | 0.2004 | 0 | 249464.1769 | 307.6731 | 0 | 248371.8499 | 228549.6694 | 6109958.3122 | 2425585.4169 | 1188216.0204 | -5420626.9858 | -1258029.8741 | -936249.8287 | 3638036.6716 | 1199306.9863 | 18210132.0915 | 2480.1768 | 7251861.1304 | 26652949.5007 | 3638036.6716 | 1199306.9863 | -18207651.9147 | 19401088.3702 | 20027394.65 | 8775007.1281 | 52.5219 | 0.00021654 | 0.4668 | 0.69458 | 0.22331 | 3.4411 | 3.645 | 0.15937 | 1.0254 | 2.1293e-10 | 8.7389
775.9136 | 92.2346 | 19.7372 | 8.7893 | 18.2638 | 6.0208 | 2000.0001 | 0.2 | 0.0003993 | 0.2004 | 0 | 249864.1769 | 308.4716 | 0 | 248772.6485 | 228918.505 | 6117868.9405 | 2429108.1646 | 1189710.1521 | -5431165.9312 | -1260383.3377 | -937929.4005 | 3645356.7863 | 1201720.1188 | 18246401.6025 | 2484.1768 | 7263461.131 | 26702963.9901 | 3645356.7863 | 1201720.1188 | -18243917.4257 | 19439502.8591 | 20066673.6033 | 8792484.9707 | 52.5219 | 0.00021654 | 0.4668 | 0.69458 | 0.22331 | 3.4411 | 3.645 | 0.15937 | 1.0254 | 2.1293e-10 | 8.7389
776.9136 | 92.2346 | 19.7372 | 8.7893 | 18.2638 | 6.0208 | 2000.0001 | 0.2 | 0.0003993 | 0.2004 | 0 | 250264.177 | 309.2702 | 0 | 249173.4471 | 229287.3407 | 6125779.567 | 2432630.9122 | 1191204.284 | -5441704.8783 | -1262736.8015 | -939608.9723 | 3652676.9027 | 1204133.2519 | 18282671.1207 | 2488.1768 | 7275061.1316 | 26752978.4868 | 3652676.9027 | 1204133.2519 | -18280182.9439 | 19477917.3552 | 20105952.5627 | 8809962.8169 | 52.5219 | 0.00021654 | 0.4668 | 0.69458 | 0.22331 | 3.4411 | 3.645 | 0.15937 | 1.0254 | 2.1293e-10 | 8.7389
777.9136 | 92.2346 | 19.7372 | 8.7893 | 18.2638 | 6.0208 | 2000.0001 | 0.2 | 0.0003993 | 0.2004 | 0 | 250664.177 | 310.0688 | 0 | 249574.2457 | 229656.1763 | 6133690.1917 | 2436153.6596 | 1192698.416 | -5452243.8273 | -1265090.2655 | -941288.5439 | 3659997.0207 | 1206546.3856 | 18318940.6459 | 2492.1768 | 7286661.1322 | 26802992.9906 | 3659997.0207 | 1206546.3856 | -18316448.4691 | 19516331.8584 | 20145231.5281 | 8827440.6664 | 52.5219 | 0.00021654 | 0.4668 | 0.69458 | 0.22331 | 3.4411 | 3.645 | 0.15937 | 1.0254 | 2.1293e-10 | 8.7389
778.9136 | 92.2346 | 19.7371 | 8.7893 | 18.2638 | 6.0208 | 2000.0001 | 0.2 | 0.0003993 | 0.2004 | 0 | 251064.177 | 310.8675 | 0 | 249975.0443 | 230025.0119 | 6141600.8147 | 2439676.4068 | 1194192.5481 | -5462782.778 | -1267443.7297 | -942968.1153 | 3667317.1402 | 1208959.5197 | 18355210.178 | 2496.1768 | 7298261.1328 | 26853007.5013 | 3667317.1402 | 1208959.5197 | -18352714.0012 | 19554746.3685 | 20184510.4993 | 8844918.5192 | 52.5219 | 0.00021654 | 0.4668 | 0.69458 | 0.22331 | 3.4411 | 3.645 | 0.15937 | 1.0254 | 2.1293e-10 | 8.7389
779.9136 | 92.2346 | 19.7371 | 8.7893 | 18.2638 | 6.0208 | 2000.0001 | 0.2 | 0.0003993 | 0.2004 | 0 | 251464.177 | 311.6661 | 0 | 250375.843 | 230393.8476 | 6149511.4359 | 2443199.1539 | 1195686.6804 | -5473321.7304 | -1269797.194 | -944647.6867 | 3674637.2613 | 1211372.6544 | 18391479.7167 | 2500.1768 | 7309861.1333 | 26903022.0187 | 3674637.2613 | 1211372.6544 | -18388979.5399 | 19593160.8854 | 20223789.4763 | 8862396.3752 | 52.5219 | 0.00021654 | 0.4668 | 0.69458 | 0.22331 | 3.4411 | 3.645 | 0.15937 | 1.0254 | 2.1293e-10 | 8.7389
780.9136 | 92.2346 | 19.7371 | 8.7893 | 18.2638 | 6.0208 | 2000.0001 | 0.2 | 0.0003993 | 0.2004 | 0 | 251864.177 | 312.4647 | 0 | 250776.6416 | 230762.6832 | 6157422.0554 | 2446721.9008 | 1197180.8128 | -5483860.6845 | -1272150.6585 | -946327.2579 | 3681957.3839 | 1213785.7895 | 18427749.2619 | 2504.1768 | 7321461.1339 | 26953036.5428 | 3681957.3839 | 1213785.7895 | -18425245.0851 | 19631575.4089 | 20263068.4588 | 8879874.2343 | 52.5219 | 0.00021654 | 0.4668 | 0.69458 | 0.22331 | 3.4411 | 3.645 | 0.15937 | 1.0254 | 2.1293e-10 | 8.7389
781.9136 | 92.2347 | 19.7371 | 8.7893 | 18.2638 | 6.0208 | 2000.0001 | 0.2 | 0.0003993 | 0.2004 | 0 | 252264.1771 | 313.2633 | 0 | 251177.4402 | 231131.5188 | 6165332.6733 | 2450244.6475 | 1198674.9453 | -5494399.6402 | -1274504.1231 | -948006.8289 | 3689277.5079 | 1216198.9251 | 18464018.8135 | 2508.1768 | 7333061.1345 | 27003051.0732 | 3689277.5079 | 1216198.9251 | -18461510.6367 | 19669989.9388 | 20302347.4468 | 8897352.0965 | 52.5219 | 0.00021654 | 0.4668 | 0.69458 | 0.22331 | 3.4411 | 3.645 | 0.15937 | 1.0254 | 2.1293e-10 | 8.7389
782.9136 | 92.2347 | 19.7371 | 8.7893 | 18.2639 | 6.0208 | 2000.0001 | 0.2 | 0.00039931 | 0.2004 | 0 | 252664.1771 | 314.0619 | 0 | 251578.2388 | 231500.3545 | 6173243.2897 | 2453767.3941 | 1200169.0779 | -5504938.5976 | -1276857.5879 | -949686.3999 | 3696597.6333 | 1218612.0612 | 18500288.3713 | 2512.1768 | 7344661.1351 | 27053065.61 | 3696597.6333 | 1218612.0612 | -18497776.1945 | 19708404.4749 | 20341626.4401 | 8914829.9617 | 52.5219 | 0.00021654 | 0.4668 | 0.69458 | 0.22331 | 3.4411 | 3.645 | 0.15937 | 1.0254 | 2.1293e-10 | 8.7389
783.9136 | 92.2347 | 19.7371 | 8.7893 | 18.2639 | 6.0208 | 2000.0001 | 0.2 | 0.00039931 | 0.2004 | 0 | 253064.1771 | 314.8605 | 0 | 251979.0375 | 231869.1901 | 6181153.9044 | 2457290.1405 | 1201663.2106 | -5515477.5564 | -1279211.0529 | -951365.9708 | 3703917.7602 | 1221025.1978 | 18536557.9351 | 2516.1768 | 7356261.1357 | 27103080.1528 | 3703917.7602 | 1221025.1978 | -18534041.7583 | 19746819.0172 | 20380905.4386 | 8932307.8298 | 52.5219 | 0.00021654 | 0.4668 | 0.69458 | 0.22331 | 3.4411 | 3.645 | 0.15937 | 1.0254 | 2.1293e-10 | 8.7389
784.9136 | 92.2347 | 19.7371 | 8.7893 | 18.2639 | 6.0208 | 2000.0001 | 0.2 | 0.00039931 | 0.2004 | 0 | 253464.1771 | 315.6591 | 0 | 252379.8361 | 232238.0258 | 6189064.5177 | 2460812.8868 | 1203157.3435 | -5526016.5168 | -1281564.518 | -953045.5415 | 3711237.8883 | 1223438.3347 | 18572827.5048 | 2520.1768 | 7367861.1362 | 27153094.7017 | 3711237.8883 | 1223438.3347 | -18570307.328 | 19785233.5654 | 20420184.4421 | 8949785.7008 | 52.5219 | 0.00021654 | 0.4668 | 0.69458 | 0.22331 | 3.4411 | 3.645 | 0.15937 | 1.0254 | 2.1293e-10 | 8.7389
785.9136 | 92.2347 | 19.7371 | 8.7893 | 18.2639 | 6.0208 | 2000.0001 | 0.2 | 0.00039931 | 0.2004 | 0 | 253864.1771 | 316.4577 | 0 | 252780.6347 | 232606.8614 | 6196975.1294 | 2464335.633 | 1204651.4765 | -5536555.4787 | -1283917.9833 | -954725.1121 | 3718558.0178 | 1225851.4722 | 18609097.0803 | 2524.1768 | 7379461.1368 | 27203109.2563 | 3718558.0178 | 1225851.4722 | -18606572.9035 | 19823648.1195 | 20459463.4506 | 8967263.5745 | 52.5219 | 0.00021654 | 0.4668 | 0.69458 | 0.22331 | 3.4411 | 3.645 | 0.15937 | 1.0254 | 2.1293e-10 | 8.7389
786.9136 | 92.2347 | 19.7371 | 8.7893 | 18.2639 | 6.0208 | 2000.0001 | 0.2 | 0.00039931 | 0.2004 | 0 | 254264.1772 | 317.2563 | 0 | 253181.4334 | 232975.6971 | 6204885.7397 | 2467858.379 | 1206145.6095 | -5547094.4421 | -1286271.4487 | -956404.6827 | 3725878.1486 | 1228264.61 | 18645366.6615 | 2528.1768 | 7391061.1374 | 27253123.8167 | 3725878.1486 | 1228264.61 | -18642838.4847 | 19862062.6793 | 20498742.4639 | 8984741.451 | 52.5219 | 0.00021654 | 0.4668 | 0.69458 | 0.22331 | 3.4411 | 3.645 | 0.15937 | 1.0254 | 2.1293e-10 | 8.7389
787.9136 | 92.2347 | 19.7371 | 8.7893 | 18.2639 | 6.0208 | 2000.0001 | 0.2 | 0.00039931 | 0.2004 | 0 | 254664.1772 | 318.055 | 0 | 253582.232 | 233344.5327 | 6212796.3486 | 2471381.1248 | 1207639.7427 | -5557633.4068 | -1288624.9142 | -958084.2531 | 3733198.2807 | 1230677.7483 | 18681636.2481 | 2532.1768 | 7402661.138 | 27303138.3826 | 3733198.2807 | 1230677.7483 | -18679104.0713 | 19900477.2446 | 20538021.4819 | 9002219.3301 | 52.5219 | 0.00021654 | 0.4668 | 0.69458 | 0.22331 | 3.4411 | 3.645 | 0.15937 | 1.0254 | 2.1293e-10 | 8.7389
788.9136 | 92.2348 | 19.7371 | 8.7893 | 18.2639 | 6.0208 | 2000.0001 | 0.2 | 0.00039931 | 0.2004 | 0 | 255064.1772 | 318.8536 | 0 | 253983.0307 | 233713.3684 | 6220706.9562 | 2474903.8705 | 1209133.876 | -5568172.3729 | -1290978.3798 | -959763.8234 | 3740518.414 | 1233090.887 | 18717905.8401 | 2536.1768 | 7414261.1386 | 27353152.9539 | 3740518.414 | 1233090.887 | -18715369.6633 | 19938891.8153 | 20577300.5045 | 9019697.2117 | 52.5219 | 0.00021654 | 0.4668 | 0.69458 | 0.22331 | 3.4411 | 3.645 | 0.15937 | 1.0254 | 2.1293e-10 | 8.7389
789.9136 | 92.2348 | 19.7371 | 8.7893 | 18.2639 | 6.0208 | 2000.0001 | 0.2 | 0.00039931 | 0.2004 | 0 | 255464.1772 | 319.6522 | 0 | 254383.8293 | 234082.204 | 6228617.5623 | 2478426.6161 | 1210628.0094 | -5578711.3404 | -1293331.8456 | -961443.3936 | 3747838.5484 | 1235504.026 | 18754175.4373 | 2540.1768 | 7425861.1391 | 27403167.5305 | 3747838.5484 | 1235504.026 | -18751635.2605 | 19977306.3914 | 20616579.5315 | 9037175.0959 | 52.5219 | 0.00021654 | 0.4668 | 0.69458 | 0.22331 | 3.4411 | 3.645 | 0.15937 | 1.0254 | 2.1293e-10 | 8.7389
790.9136 | 92.2348 | 19.7371 | 8.7893 | 18.2639 | 6.0208 | 2000.0001 | 0.2 | 0.00039931 | 0.2004 | 0 | 255864.1772 | 320.4508 | 0 | 254784.6279 | 234451.0397 | 6236528.1672 | 2481949.3616 | 1212122.1428 | -5589250.3092 | -1295685.3116 | -963122.9637 | 3755158.6841 | 1237917.1655 | 18790445.0396 | 2544.1768 | 7437461.1397 | 27453182.1123 | 3755158.6841 | 1237917.1655 | -18787900.8628 | 20015720.9726 | 20655858.563 | 9054652.9826 | 52.5219 | 0.00021654 | 0.4668 | 0.69458 | 0.22331 | 3.4411 | 3.645 | 0.15937 | 1.0254 | 2.1293e-10 | 8.7389
791.9136 | 92.2348 | 19.7371 | 8.7893 | 18.2639 | 6.0208 | 2000.0001 | 0.2 | 0.00039931 | 0.2004 | 0 | 256264.1773 | 321.2494 | 0 | 255185.4266 | 234819.8753 | 6244438.7708 | 2485472.1069 | 1213616.2764 | -5599789.2792 | -1298038.7776 | -964802.5338 | 3762478.8209 | 1240330.3053 | 18826714.6469 | 2548.1768 | 7449061.1403 | 27503196.6991 | 3762478.8209 | 1240330.3053 | -18824166.4701 | 20054135.5588 | 20695137.5986 | 9072130.8717 | 52.5219 | 0.00021654 | 0.4668 | 0.69458 | 0.22331 | 3.4411 | 3.645 | 0.15937 | 1.0254 | 2.1293e-10 | 8.7389
792.9136 | 92.2348 | 19.7371 | 8.7893 | 18.2639 | 6.0208 | 2000.0001 | 0.2 | 0.00039931 | 0.2004 | 0 | 256664.1773 | 322.0481 | 0 | 255586.2252 | 235188.711 | 6252349.3731 | 2488994.8521 | 1215110.4101 | -5610328.2505 | -1300392.2438 | -966482.1037 | 3769798.9588 | 1242743.4455 | 18862984.2591 | 2552.1768 | 7460661.1409 | 27553211.2908 | 3769798.9588 | 1242743.4455 | -18860432.0823 | 20092550.1499 | 20734416.6385 | 9089608.7631 | 52.5219 | 0.00021654 | 0.4668 | 0.69458 | 0.22331 | 3.4411 | 3.645 | 0.15937 | 1.0254 | 2.1293e-10 | 8.7389
793.9136 | 92.2348 | 19.7371 | 8.7893 | 18.2639 | 6.0208 | 2000.0001 | 0.2 | 0.00039931 | 0.2004 | 0 | 257064.1773 | 322.8467 | 0 | 255987.0239 | 235557.5466 | 6260259.9743 | 2492517.5972 | 1216604.5438 | -5620867.223 | -1302745.7101 | -968161.6736 | 3777119.0977 | 1245156.5861 | 18899253.876 | 2556.1768 | 7472261.1415 | 27603225.8873 | 3777119.0977 | 1245156.5861 | -18896697.6992 | 20130964.7459 | 20773695.6824 | 9107086.6568 | 52.5219 | 0.00021654 | 0.4668 | 0.69458 | 0.22331 | 3.4411 | 3.645 | 0.15937 | 1.0254 | 2.1293e-10 | 8.7389
794.9136 | 92.2348 | 19.7371 | 8.7893 | 18.2639 | 6.0208 | 2000.0001 | 0.2 | 0.00039931 | 0.2004 | 0 | 257464.1773 | 323.6453 | 0 | 256387.8225 | 235926.3823 | 6268170.5742 | 2496040.3422 | 1218098.6777 | -5631406.1968 | -1305099.1765 | -969841.2433 | 3784439.2378 | 1247569.727 | 18935523.4975 | 2560.1768 | 7483861.142 | 27653240.4885 | 3784439.2378 | 1247569.727 | -18932963.3207 | 20169379.3465 | 20812974.7303 | 9124564.5527 | 52.5219 | 0.00021654 | 0.4668 | 0.69458 | 0.22331 | 3.4411 | 3.645 | 0.15937 | 1.0254 | 2.1293e-10 | 8.7389
795.9136 | 92.2348 | 19.7371 | 8.7893 | 18.2639 | 6.0208 | 2000.0001 | 0.2 | 0.00039931 | 0.2004 | 0 | 257864.1773 | 324.4439 | 0 | 256788.6212 | 236295.2179 | 6276081.173 | 2499563.0871 | 1219592.8116 | -5641945.1716 | -1307452.643 | -971520.813 | 3791759.3789 | 1249982.8682 | 18971793.1235 | 2564.1768 | 7495461.1426 | 27703255.0943 | 3791759.3789 | 1249982.8682 | -18969228.9467 | 20207793.9517 | 20852253.7821 | 9142042.4508 | 52.5219 | 0.00021654 | 0.4668 | 0.69458 | 0.22331 | 3.4411 | 3.645 | 0.15937 | 1.0254 | 2.1293e-10 | 8.7389
796.9136 | 92.2349 | 19.7371 | 8.7893 | 18.2639 | 6.0208 | 2000.0001 | 0.2 | 0.00039931 | 0.2004 | 0 | 258264.1774 | 325.2426 | 0 | 257189.4198 | 236664.0536 | 6283991.7706 | 2503085.8319 | 1221086.9456 | -5652484.1476 | -1309806.1096 | -973200.3826 | 3799079.521 | 1252396.0098 | 19008062.754 | 2568.1768 | 7507061.1432 | 27753269.7046 | 3799079.521 | 1252396.0098 | -19005494.5772 | 20246208.5614 | 20891532.8376 | 9159520.351 | 52.5219 | 0.00021654 | 0.4668 | 0.69458 | 0.22331 | 3.4411 | 3.645 | 0.15937 | 1.0254 | 2.1293e-10 | 8.739
797.9136 | 92.2349 | 19.7371 | 8.7893 | 18.2639 | 6.0208 | 2000.0001 | 0.2 | 0.00039932 | 0.2004 | 0 | 258664.1774 | 326.0412 | 0 | 257590.2185 | 237032.8893 | 6291902.3671 | 2506608.5765 | 1222581.0797 | -5663023.1248 | -1312159.5764 | -974879.9521 | 3806399.664 | 1254809.1517 | 19044332.3888 | 2572.1768 | 7518661.1438 | 27803284.3191 | 3806399.664 | 1254809.1517 | -19041760.212 | 20284623.1754 | 20930811.8968 | 9176998.2533 | 52.5219 | 0.00021654 | 0.4668 | 0.69458 | 0.22331 | 3.4411 | 3.645 | 0.15937 | 1.0254 | 2.1293e-10 | 8.739
798.9136 | 92.2349 | 19.7371 | 8.7893 | 18.2639 | 6.0208 | 2000.0001 | 0.2 | 0.00039932 | 0.2004 | 0 | 259064.1774 | 326.8398 | 0 | 257991.0171 | 237401.7249 | 6299812.9626 | 2510131.321 | 1224075.2139 | -5673562.103 | -1314513.0432 | -976559.5215 | 3813719.8081 | 1257222.2939 | 19080602.0277 | 2576.1768 | 7530261.1444 | 27853298.938 | 3813719.8081 | 1257222.2939 | -19078025.8509 | 20323037.7936 | 20970090.9596 | 9194476.1576 | 52.5219 | 0.00021654 | 0.4668 | 0.69458 | 0.22331 | 3.4411 | 3.645 | 0.15937 | 1.0254 | 2.1293e-10 | 8.739
799.9136 | 92.2349 | 19.7371 | 8.7893 | 18.2639 | 6.0208 | 2000.0001 | 0.2 | 0.00039932 | 0.2004 | 0 | 259464.1774 | 327.6385 | 0 | 258391.8158 | 237770.5606 | 6307723.557 | 2513654.0655 | 1225569.3481 | -5684101.0822 | -1316866.5102 | -978239.0908 | 3821039.9531 | 1259635.4364 | 19116871.6708 | 2580.1768 | 7541861.1449 | 27903313.561 | 3821039.9531 | 1259635.4364 | -19114291.494 | 20361452.416 | 21009370.026 | 9211954.0639 | 52.5219 | 0.00021654 | 0.4668 | 0.69458 | 0.22331 | 3.4411 | 3.645 | 0.15937 | 1.0254 | 2.1293e-10 | 8.739
800.9136 | 92.2349 | 19.7371 | 8.7893 | 18.2639 | 6.0208 | 2000.0001 | 0.2 | 0.00039932 | 0.2004 | 0 | 259864.1774 | 328.4371 | 0 | 258792.6144 | 238139.3963 | 6315634.1503 | 2517176.8098 | 1227063.4825 | -5694640.0625 | -1319219.9772 | -979918.6601 | 3828360.099 | 1262048.5793 | 19153141.3179 | 2584.1768 | 7553461.1455 | 27953328.188 | 3828360.099 | 1262048.5793 | -19150557.1411 | 20399867.0425 | 21048649.0957 | 9229431.9721 | 52.5219 | 0.00021654 | 0.4668 | 0.69458 | 0.22331 | 3.4411 | 3.645 | 0.15937 | 1.0254 | 2.1293e-10 | 8.739
801.9136 | 92.2349 | 19.7371 | 8.7893 | 18.2639 | 6.0208 | 2000.0001 | 0.2 | 0.00039932 | 0.2004 | 0 | 260264.1775 | 329.2357 | 0 | 259193.4131 | 238508.2319 | 6323544.7427 | 2520699.5541 | 1228557.6169 | -5705179.0438 | -1321573.4444 | -981598.2293 | 3835680.2457 | 1264461.7224 | 19189410.9688 | 2588.1768 | 7565061.1461 | 28003342.819 | 3835680.2457 | 1264461.7224 | -19186822.792 | 20438281.6729 | 21087928.1688 | 9246909.8823 | 52.5219 | 0.00021654 | 0.4668 | 0.69458 | 0.22331 | 3.4411 | 3.645 | 0.15937 | 1.0254 | 2.1293e-10 | 8.739
802.9136 | 92.2349 | 19.7371 | 8.7893 | 18.2639 | 6.0208 | 2000.0001 | 0.2 | 0.00039932 | 0.2004 | 0 | 260664.1775 | 330.0344 | 0 | 259594.2117 | 238877.0676 | 6331455.3341 | 2524222.2982 | 1230051.7513 | -5715718.026 | -1323926.9116 | -983277.7984 | 3843000.3934 | 1266874.8658 | 19225680.6236 | 2592.1768 | 7576661.1467 | 28053357.4538 | 3843000.3934 | 1266874.8658 | -19223088.4468 | 20476696.3071 | 21127207.2452 | 9264387.7942 | 52.5219 | 0.00021654 | 0.4668 | 0.69458 | 0.22331 | 3.4411 | 3.645 | 0.15937 | 1.0254 | 2.1293e-10 | 8.739
803.9136 | 92.2349 | 19.7371 | 8.7893 | 18.2639 | 6.0208 | 2000.0001 | 0.2 | 0.00039932 | 0.2004 | 0 | 261064.1775 | 330.833 | 0 | 259995.0104 | 239245.9033 | 6339365.9245 | 2527745.0423 | 1231545.8859 | -5726257.0093 | -1326280.3789 | -984957.3675 | 3850320.5419 | 1269288.0095 | 19261950.2821 | 2596.1768 | 7588261.1473 | 28103372.0924 | 3850320.5419 | 1269288.0095 | -19259354.1053 | 20515110.9451 | 21166486.3247 | 9281865.7079 | 52.5219 | 0.00021654 | 0.4668 | 0.69458 | 0.22331 | 3.4411 | 3.645 | 0.15937 | 1.0254 | 2.1293e-10 | 8.739
804.9136 | 92.2349 | 19.7371 | 8.7893 | 18.2639 | 6.0208 | 2000.0001 | 0.2 | 0.00039932 | 0.2004 | 0 | 261464.1775 | 331.6316 | 0 | 260395.8091 | 239614.7389 | 6347276.514 | 2531267.7862 | 1233040.0205 | -5736795.9934 | -1328633.8464 | -986636.9365 | 3857640.6913 | 1271701.1535 | 19298219.9442 | 2600.1768 | 7599861.1478 | 28153386.7346 | 3857640.6913 | 1271701.1535 | -19295619.7674 | 20553525.5868 | 21205765.4073 | 9299343.6234 | 52.5219 | 0.00021654 | 0.4668 | 0.69458 | 0.22331 | 3.4411 | 3.645 | 0.15937 | 1.0254 | 2.1293e-10 | 8.739
805.9136 | 92.2349 | 19.7371 | 8.7893 | 18.2639 | 6.0208 | 2000.0001 | 0.2 | 0.00039932 | 0.2004 | 0 | 261864.1775 | 332.4303 | 0 | 260796.6077 | 239983.5746 | 6355187.1026 | 2534790.5301 | 1234534.1552 | -5747334.9785 | -1330987.3139 | -988316.5054 | 3864960.8414 | 1274114.2977 | 19334489.6099 | 2604.1768 | 7611461.1484 | 28203401.3805 | 3864960.8414 | 1274114.2977 | -19331885.4331 | 20591940.232 | 21245044.493 | 9316821.5406 | 52.5219 | 0.00021654 | 0.4668 | 0.69458 | 0.22331 | 3.4411 | 3.645 | 0.15937 | 1.0254 | 2.1293e-10 | 8.739
806.9136 | 92.2349 | 19.7371 | 8.7893 | 18.2639 | 6.0208 | 2000.0001 | 0.2 | 0.00039932 | 0.2004 | 0 | 262264.1776 | 333.2289 | 0 | 261197.4064 | 240352.4103 | 6363097.6903 | 2538313.2739 | 1236028.2899 | -5757873.9644 | -1333340.7815 | -989996.0742 | 3872280.9924 | 1276527.4422 | 19370759.279 | 2608.1768 | 7623061.149 | 28253416.0298 | 3872280.9924 | 1276527.4422 | -19368151.1022 | 20630354.8808 | 21284323.5817 | 9334299.4595 | 52.5219 | 0.00021654 | 0.4668 | 0.69458 | 0.22331 | 3.4411 | 3.645 | 0.15937 | 1.0254 | 2.1293e-10 | 8.739
807.9136 | 92.235 | 19.7371 | 8.7893 | 18.2639 | 6.0208 | 2000.0001 | 0.2 | 0.00039932 | 0.2004 | 0 | 262664.1776 | 334.0276 | 0 | 261598.205 | 240721.2459 | 6371008.2771 | 2541836.0176 | 1237522.4247 | -5768412.9512 | -1335694.2492 | -991675.643 | 3879601.1441 | 1278940.5869 | 19407028.9515 | 2612.1768 | 7634661.1496 | 28303430.6825 | 3879601.1441 | 1278940.5869 | -19404416.7747 | 20668769.533 | 21323602.6732 | 9351777.3799 | 52.5219 | 0.00021654 | 0.4668 | 0.69458 | 0.22331 | 3.4411 | 3.645 | 0.15937 | 1.0254 | 2.1293e-10 | 8.739
808.9136 | 92.235 | 19.7371 | 8.7893 | 18.2639 | 6.0208 | 2000.0001 | 0.2 | 0.00039932 | 0.2004 | 0 | 263064.1776 | 334.8262 | 0 | 261999.0037 | 241090.0816 | 6378918.8631 | 2545358.7612 | 1239016.5596 | -5778951.9389 | -1338047.7169 | -993355.2117 | 3886921.2966 | 1281353.7319 | 19443298.6273 | 2616.1768 | 7646261.1502 | 28353445.3386 | 3886921.2966 | 1281353.7319 | -19440682.4505 | 20707184.1885 | 21362881.7675 | 9369255.302 | 52.5219 | 0.00021654 | 0.4668 | 0.69458 | 0.22331 | 3.4411 | 3.645 | 0.15937 | 1.0254 | 2.1293e-10 | 8.739
809.9136 | 92.235 | 19.7371 | 8.7893 | 18.2639 | 6.0208 | 2000.0001 | 0.2 | 0.00039932 | 0.2004 | 0 | 263464.1776 | 335.6248 | 0 | 262399.8024 | 241458.9173 | 6386829.4482 | 2548881.5048 | 1240510.6946 | -5789490.9274 | -1340401.1848 | -995034.7804 | 3894241.4498 | 1283766.8772 | 19479568.3063 | 2620.1768 | 7657861.1507 | 28403459.9979 | 3894241.4498 | 1283766.8772 | -19476948.1295 | 20745598.8472 | 21402160.8646 | 9386733.2256 | 52.5219 | 0.00021654 | 0.4668 | 0.69458 | 0.22331 | 3.4411 | 3.645 | 0.15937 | 1.0254 | 2.1293e-10 | 8.739
810.9136 | 92.235 | 19.7371 | 8.7893 | 18.2639 | 6.0208 | 2000.0001 | 0.2 | 0.00039932 | 0.2004 | 0 | 263864.1776 | 336.4235 | 0 | 262800.601 | 241827.753 | 6394740.0326 | 2552404.2482 | 1242004.8295 | -5800029.9167 | -1342754.6527 | -996714.349 | 3901561.6037 | 1286180.0227 | 19515837.9884 | 2624.1768 | 7669461.1513 | 28453474.6604 | 3901561.6037 | 1286180.0227 | -19513213.8116 | 20784013.5091 | 21441439.9644 | 9404211.1508 | 52.5219 | 0.00021654 | 0.4668 | 0.69458 | 0.22331 | 3.4411 | 3.645 | 0.15937 | 1.0254 | 2.1293e-10 | 8.739
811.9136 | 92.235 | 19.737 | 8.7893 | 18.2639 | 6.0208 | 2000.0001 | 0.2 | 0.00039932 | 0.2004 | 0 | 264264.1777 | 337.2221 | 0 | 263201.3997 | 242196.5886 | 6402650.6161 | 2555926.9916 | 1243498.9646 | -5810568.9068 | -1345108.1207 | -998393.9175 | 3908881.7583 | 1288593.1684 | 19552107.6736 | 2628.1768 | 7681061.1519 | 28503489.326 | 3908881.7583 | 1288593.1684 | -19549479.4968 | 20822428.1741 | 21480719.0668 | 9421689.0774 | 52.5219 | 0.00021654 | 0.4668 | 0.69458 | 0.22331 | 3.4411 | 3.645 | 0.15937 | 1.0254 | 2.1293e-10 | 8.739
812.9136 | 92.235 | 19.737 | 8.7893 | 18.2639 | 6.0208 | 2000.0001 | 0.2 | 0.00039932 | 0.2004 | 0 | 264664.1777 | 338.0208 | 0 | 263602.1983 | 242565.4243 | 6410561.1989 | 2559449.7349 | 1244993.0997 | -5821107.8976 | -1347461.5888 | -1000073.486 | 3916201.9137 | 1291006.3143 | 19588377.3618 | 2632.1768 | 7692661.1525 | 28553503.9946 | 3916201.9137 | 1291006.3143 | -19585745.185 | 20860842.8422 | 21519998.1718 | 9439167.0054 | 52.5219 | 0.00021654 | 0.4668 | 0.69458 | 0.22331 | 3.4411 | 3.645 | 0.15937 | 1.0254 | 2.1293e-10 | 8.739
813.9136 | 92.235 | 19.737 | 8.7893 | 18.2639 | 6.0208 | 2000.0001 | 0.2 | 0.00039932 | 0.2004 | 0 | 265064.1777 | 338.8194 | 0 | 264002.997 | 242934.26 | 6418471.781 | 2562972.4781 | 1246487.2349 | -5831646.8892 | -1349815.0569 | -1001753.0544 | 3923522.0696 | 1293419.4605 | 19624647.0529 | 2636.1768 | 7704261.1531 | 28603518.6662 | 3923522.0696 | 1293419.4605 | -19622010.8761 | 20899257.5131 | 21559277.2792 | 9456644.9349 | 52.5219 | 0.00021654 | 0.4668 | 0.69458 | 0.22331 | 3.4411 | 3.645 | 0.15937 | 1.0254 | 2.1293e-10 | 8.739
814.9136 | 92.235 | 19.737 | 8.7893 | 18.2639 | 6.0208 | 2000.0001 | 0.2 | 0.00039932 | 0.2004 | 0 | 265464.1777 | 339.6181 | 0 | 264403.7957 | 243303.0957 | 6426382.3623 | 2566495.2213 | 1247981.3701 | -5842185.8816 | -1352168.5252 | -1003432.6228 | 3930842.2263 | 1295832.6068 | 19660916.7468 | 2640.1768 | 7715861.1536 | 28653533.3406 | 3930842.2263 | 1295832.6068 | -19658276.57 | 20937672.187 | 21598556.3891 | 9474122.8657 | 52.5219 | 0.00021654 | 0.4668 | 0.69458 | 0.22331 | 3.4411 | 3.645 | 0.15937 | 1.0254 | 2.1293e-10 | 8.739
815.9136 | 92.235 | 19.737 | 8.7893 | 18.2639 | 6.0208 | 2000.0001 | 0.2 | 0.00039932 | 0.2004 | 0 | 265864.1777 | 340.4167 | 0 | 264804.5943 | 243671.9313 | 6434292.9429 | 2570017.9644 | 1249475.5054 | -5852724.8746 | -1354521.9935 | -1005112.1911 | 3938162.3835 | 1298245.7534 | 19697186.4436 | 2644.1768 | 7727461.1542 | 28703548.0179 | 3938162.3835 | 1298245.7534 | -19694542.2667 | 20976086.8636 | 21637835.5014 | 9491600.7978 | 52.5219 | 0.00021654 | 0.4668 | 0.69458 | 0.22331 | 3.4411 | 3.645 | 0.15937 | 1.0254 | 2.1293e-10 | 8.739
816.9136 | 92.235 | 19.737 | 8.7893 | 18.2639 | 6.0208 | 2000.0001 | 0.2 | 0.00039932 | 0.2004 | 0 | 266264.1778 | 341.2154 | 0 | 265205.393 | 244040.767 | 6442203.5228 | 2573540.7074 | 1250969.6407 | -5863263.8683 | -1356875.4618 | -1006791.7594 | 3945482.5414 | 1300658.9002 | 19733456.143 | 2648.1768 | 7739061.1548 | 28753562.6978 | 3945482.5414 | 1300658.9002 | -19730807.9662 | 21014501.543 | 21677114.616 | 9509078.7313 | 52.5219 | 0.00021654 | 0.4668 | 0.69458 | 0.22331 | 3.4411 | 3.645 | 0.15937 | 1.0254 | 2.1293e-10 | 8.739
817.9136 | 92.235 | 19.737 | 8.7893 | 18.2639 | 6.0208 | 2000.0001 | 0.2 | 0.00039932 | 0.2004 | 0 | 266664.1778 | 342.014 | 0 | 265606.1917 | 244409.6027 | 6450114.102 | 2577063.4504 | 1252463.7761 | -5873802.8628 | -1359228.9303 | -1008471.3276 | 3952802.6999 | 1303072.0472 | 19769725.845 | 2652.1768 | 7750661.1554 | 28803577.3805 | 3952802.6999 | 1303072.0472 | -19767073.6682 | 21052916.2251 | 21716393.7328 | 9526556.666 | 52.5219 | 0.00021654 | 0.4668 | 0.69458 | 0.22331 | 3.4411 | 3.645 | 0.15937 | 1.0254 | 2.1293e-10 | 8.739
818.9136 | 92.235 | 19.737 | 8.7893 | 18.2639 | 6.0208 | 2000.0001 | 0.2 | 0.00039932 | 0.2004 | 0 | 267064.1778 | 342.8127 | 0 | 266006.9904 | 244778.4384 | 6458024.6806 | 2580586.1933 | 1253957.9115 | -5884341.8578 | -1361582.3988 | -1010150.8958 | 3960122.859 | 1305485.1944 | 19805995.5497 | 2656.1768 | 7762261.156 | 28853592.0658 | 3960122.859 | 1305485.1944 | -19803339.3729 | 21091330.9098 | 21755672.8519 | 9544034.602 | 52.5219 | 0.00021654 | 0.4668 | 0.69458 | 0.22331 | 3.4411 | 3.645 | 0.15937 | 1.0254 | 2.1293e-10 | 8.739
819.9136 | 92.235 | 19.737 | 8.7893 | 18.2639 | 6.0208 | 2000.0001 | 0.2 | 0.00039933 | 0.2004 | 0 | 267464.1778 | 343.6113 | 0 | 266407.789 | 245147.2741 | 6465935.2585 | 2584108.9361 | 1255452.047 | -5894880.8536 | -1363935.8673 | -1011830.4639 | 3967443.0187 | 1307898.3417 | 19842265.2569 | 2660.1768 | 7773861.1565 | 28903606.7536 | 3967443.0187 | 1307898.3417 | -19839605.0801 | 21129745.597 | 21794951.9731 | 9561512.5392 | 52.5219 | 0.00021654 | 0.4668 | 0.69458 | 0.22331 | 3.4411 | 3.645 | 0.15937 | 1.0254 | 2.1293e-10 | 8.739
820.9136 | 92.235 | 19.737 | 8.7893 | 18.2639 | 6.0208 | 2000.0001 | 0.2 | 0.00039933 | 0.2004 | 0 | 267864.1778 | 344.41 | 0 | 266808.5877 | 245516.1097 | 6473845.8358 | 2587631.6789 | 1256946.1825 | -5905419.8499 | -1366289.3359 | -1013510.032 | 3974763.1789 | 1310311.4893 | 19878534.9665 | 2664.1768 | 7785461.1571 | 28953621.4439 | 3974763.1789 | 1310311.4893 | -19875870.7897 | 21168160.2867 | 21834231.0964 | 9578990.4776 | 52.5219 | 0.00021654 | 0.4668 | 0.69458 | 0.22331 | 3.4411 | 3.645 | 0.15937 | 1.0254 | 2.1293e-10 | 8.739
821.9136 | 92.2351 | 19.737 | 8.7893 | 18.2639 | 6.0208 | 2000.0001 | 0.2 | 0.00039933 | 0.2004 | 0 | 268264.1779 | 345.2086 | 0 | 267209.3864 | 245884.9454 | 6481756.4124 | 2591154.4216 | 1258440.3181 | -5915958.8469 | -1368642.8046 | -1015189.6 | 3982083.3397 | 1312724.637 | 19914804.6785 | 2668.1768 | 7797061.1577 | 29003636.1366 | 3982083.3397 | 1312724.637 | -19912136.5017 | 21206574.9789 | 21873510.2218 | 9596468.4171 | 52.5219 | 0.00021654 | 0.4668 | 0.69458 | 0.22331 | 3.4411 | 3.645 | 0.15937 | 1.0254 | 2.1293e-10 | 8.739
822.9136 | 92.2351 | 19.737 | 8.7893 | 18.2639 | 6.0208 | 2000.0001 | 0.2 | 0.00039933 | 0.2004 | 0 | 268664.1779 | 346.0073 | 0 | 267610.185 | 246253.7811 | 6489666.9885 | 2594677.1643 | 1259934.4537 | -5926497.8445 | -1370996.2733 | -1016869.168 | 3989403.501 | 1315137.785 | 19951074.3929 | 2672.1768 | 7808661.1583 | 29053650.8317 | 3989403.501 | 1315137.785 | -19948402.2161 | 21244989.6734 | 21912789.3492 | 9613946.3578 | 52.5219 | 0.00021654 | 0.4668 | 0.69458 | 0.22331 | 3.4411 | 3.645 | 0.15937 | 1.0254 | 2.1293e-10 | 8.739
823.9136 | 92.2351 | 19.737 | 8.7893 | 18.2639 | 6.0208 | 2000.0001 | 0.2 | 0.00039933 | 0.2004 | 0 | 269064.1779 | 346.8059 | 0 | 268010.9837 | 246622.6168 | 6497577.564 | 2598199.9069 | 1261428.5893 | -5937036.8427 | -1373349.7421 | -1018548.736 | 3996723.6628 | 1317550.933 | 19987344.1095 | 2676.1768 | 7820261.1589 | 29103665.5291 | 3996723.6628 | 1317550.933 | -19984667.9327 | 21283404.3702 | 21952068.4785 | 9631424.2995 | 52.5219 | 0.00021654 | 0.4668 | 0.69458 | 0.22331 | 3.4411 | 3.645 | 0.15937 | 1.0254 | 2.1293e-10 | 8.739
824.9136 | 92.2351 | 19.737 | 8.7893 | 18.2639 | 6.0208 | 2000.0001 | 0.2 | 0.00039933 | 0.2004 | 0 | 269464.1779 | 347.6046 | 0 | 268411.7824 | 246991.4525 | 6505488.1389 | 2601722.6494 | 1262922.725 | -5947575.8414 | -1375703.211 | -1020228.3039 | 4004043.8252 | 1319964.0813 | 20023613.8284 | 2680.1768 | 7831861.1594 | 29153680.2287 | 4004043.8252 | 1319964.0813 | -20020933.6516 | 21321819.0693 | 21991347.6098 | 9648902.2424 | 52.5219 | 0.00021654 | 0.4668 | 0.69458 | 0.22331 | 3.4411 | 3.645 | 0.15937 | 1.0254 | 2.1293e-10 | 8.739
825.9136 | 92.2351 | 19.737 | 8.7893 | 18.2639 | 6.0208 | 2000.0001 | 0.2 | 0.00039933 | 0.2004 | 0 | 269864.1779 | 348.4032 | 0 | 268812.5811 | 247360.2882 | 6513398.7132 | 2605245.3919 | 1264416.8608 | -5958114.8407 | -1378056.6799 | -1021907.8717 | 4011363.988 | 1322377.2297 | 20059883.5495 | 2684.1768 | 7843461.16 | 29203694.9306 | 4011363.988 | 1322377.2297 | -20057199.3726 | 21360233.7706 | 22030626.7429 | 9666380.1862 | 52.5219 | 0.00021654 | 0.4668 | 0.69458 | 0.22331 | 3.4411 | 3.645 | 0.15937 | 1.0254 | 2.1293e-10 | 8.739
826.9136 | 92.2351 | 19.737 | 8.7893 | 18.2639 | 6.0208 | 2000.0001 | 0.2 | 0.00039933 | 0.2004 | 0 | 270264.178 | 349.2019 | 0 | 269213.3797 | 247729.1238 | 6521309.287 | 2608768.1343 | 1265910.9965 | -5968653.8406 | -1380410.1488 | -1023587.4396 | 4018684.1514 | 1324790.3783 | 20096153.2726 | 2688.1768 | 7855061.1606 | 29253709.6346 | 4018684.1514 | 1324790.3783 | -20093465.0958 | 21398648.474 | 22069905.8778 | 9683858.1311 | 52.5219 | 0.00021654 | 0.4668 | 0.69458 | 0.22331 | 3.4411 | 3.645 | 0.15937 | 1.0254 | 2.1293e-10 | 8.739
827.9136 | 92.2351 | 19.737 | 8.7893 | 18.2639 | 6.0209 | 2000.0001 | 0.2 | 0.00039933 | 0.2004 | 0 | 270664.178 | 350.0005 | 0 | 269614.1784 | 248097.9595 | 6529219.8603 | 2612290.8767 | 1267405.1323 | -5979192.8409 | -1382763.6179 | -1025267.0073 | 4026004.3152 | 1327203.527 | 20132422.9979 | 2692.1768 | 7866661.1612 | 29303724.3407 | 4026004.3152 | 1327203.527 | -20129730.8211 | 21437063.1795 | 22109185.0145 | 9701336.0771 | 52.5219 | 0.00021654 | 0.4668 | 0.69458 | 0.22331 | 3.4411 | 3.645 | 0.15937 | 1.0254 | 2.1293e-10 | 8.739
828.9136 | 92.2351 | 19.737 | 8.7893 | 18.2639 | 6.0209 | 2000.0001 | 0.2 | 0.00039933 | 0.2004 | 0 | 271064.178 | 350.7992 | 0 | 270014.9771 | 248466.7952 | 6537130.433 | 2615813.619 | 1268899.2682 | -5989731.8418 | -1385117.0869 | -1026946.5751 | 4033324.4795 | 1329616.6759 | 20168692.7252 | 2696.1768 | 7878261.1618 | 29353739.0488 | 4033324.4795 | 1329616.6759 | -20165996.5483 | 21475477.8871 | 22148464.153 | 9718814.0239 | 52.5219 | 0.00021654 | 0.4668 | 0.69458 | 0.22331 | 3.4411 | 3.645 | 0.15937 | 1.0254 | 2.1293e-10 | 8.739
829.9136 | 92.2351 | 19.737 | 8.7893 | 18.2639 | 6.0209 | 2000.0001 | 0.2 | 0.00039933 | 0.2004 | 0 | 271464.178 | 351.5978 | 0 | 270415.7758 | 248835.6309 | 6545041.0053 | 2619336.3613 | 1270393.4041 | -6000270.8432 | -1387470.556 | -1028626.1428 | 4040644.6442 | 1332029.825 | 20204962.4544 | 2700.1768 | 7889861.1623 | 29403753.7589 | 4040644.6442 | 1332029.825 | -20202262.2776 | 21513892.5966 | 22187743.2931 | 9736291.9718 | 52.5219 | 0.00021654 | 0.4668 | 0.69458 | 0.22331 | 3.4411 | 3.645 | 0.15937 | 1.0254 | 2.1293e-10 | 8.739
830.9136 | 92.2351 | 19.737 | 8.7893 | 18.2639 | 6.0209 | 2000.0001 | 0.2 | 0.00039933 | 0.2004 | 0 | 271864.178 | 352.3965 | 0 | 270816.5744 | 249204.4666 | 6552951.577 | 2622859.1035 | 1271887.54 | -6010809.8451 | -1389824.0252 | -1030305.7104 | 4047964.8093 | 1334442.9741 | 20241232.1856 | 2704.1768 | 7901461.1629 | 29453768.471 | 4047964.8093 | 1334442.9741 | -20238528.0088 | 21552307.3081 | 22227022.4349 | 9753769.9205 | 52.5219 | 0.00021654 | 0.4668 | 0.69458 | 0.22331 | 3.4411 | 3.645 | 0.15937 | 1.0254 | 2.1293e-10 | 8.739
831.9136 | 92.2351 | 19.737 | 8.7893 | 18.2639 | 6.0209 | 2000.0001 | 0.2 | 0.00039933 | 0.2004 | 0 | 272264.1781 | 353.1952 | 0 | 271217.3731 | 249573.3023 | 6560862.1483 | 2626381.8457 | 1273381.676 | -6021348.8475 | -1392177.4944 | -1031985.2781 | 4055284.9749 | 1336856.1235 | 20277501.9186 | 2708.1768 | 7913061.1635 | 29503783.185 | 4055284.9749 | 1336856.1235 | -20274793.7418 | 21590722.0215 | 22266301.5782 | 9771247.8702 | 52.5219 | 0.00021654 | 0.4668 | 0.69458 | 0.22331 | 3.4411 | 3.645 | 0.15937 | 1.0254 | 2.1293e-10 | 8.739
832.9136 | 92.2351 | 19.737 | 8.7893 | 18.2639 | 6.0209 | 2000.0001 | 0.2 | 0.00039933 | 0.2004 | 0 | 272664.1781 | 353.9938 | 0 | 271618.1718 | 249942.138 | 6568772.719 | 2629904.5878 | 1274875.812 | -6031887.8504 | -1394530.9636 | -1033664.8457 | 4062605.141 | 1339269.2729 | 20313771.6535 | 2712.1768 | 7924661.1641 | 29553797.9009 | 4062605.141 | 1339269.2729 | -20311059.4767 | 21629136.7368 | 22305580.7232 | 9788725.8207 | 52.5219 | 0.00021654 | 0.4668 | 0.69458 | 0.22331 | 3.4411 | 3.645 | 0.15937 | 1.0254 | 2.1293e-10 | 8.739
833.9136 | 92.2351 | 19.737 | 8.7893 | 18.2639 | 6.0209 | 2000.0001 | 0.2 | 0.00039933 | 0.2004 | 0 | 273064.1781 | 354.7925 | 0 | 272018.9705 | 250310.9737 | 6576683.2894 | 2633427.3299 | 1276369.948 | -6042426.8537 | -1396884.4329 | -1035344.4132 | 4069925.3074 | 1341682.4225 | 20350041.3902 | 2716.1768 | 7936261.1647 | 29603812.6185 | 4069925.3074 | 1341682.4225 | -20347325.2134 | 21667551.4539 | 22344859.8697 | 9806203.7722 | 52.5219 | 0.00021654 | 0.4668 | 0.69458 | 0.22331 | 3.4411 | 3.645 | 0.15937 | 1.0254 | 2.1293e-10 | 8.739
834.9136 | 92.2351 | 19.737 | 8.7893 | 18.264 | 6.0209 | 2000.0001 | 0.2 | 0.00039933 | 0.2004 | 0 | 273464.1781 | 355.5911 | 0 | 272419.7691 | 250679.8093 | 6584593.8592 | 2636950.072 | 1277864.0841 | -6052965.8575 | -1399237.9023 | -1037023.9808 | 4077245.4742 | 1344095.5723 | 20386311.1286 | 2720.1768 | 7947861.1652 | 29653827.3379 | 4077245.4742 | 1344095.5723 | -20383590.9518 | 21705966.1727 | 22384139.0177 | 9823681.7244 | 52.5219 | 0.00021654 | 0.4668 | 0.69458 | 0.22331 | 3.4411 | 3.645 | 0.15937 | 1.0254 | 2.1293e-10 | 8.739
835.9136 | 92.2351 | 19.737 | 8.7893 | 18.264 | 6.0209 | 2000.0001 | 0.2 | 0.00039933 | 0.2004 | 0 | 273864.1781 | 356.3898 | 0 | 272820.5678 | 251048.645 | 6592504.4287 | 2640472.814 | 1279358.2202 | -6063504.8617 | -1401591.3717 | -1038703.5483 | 4084565.6414 | 1346508.7221 | 20422580.8687 | 2724.1768 | 7959461.1658 | 29703842.0591 | 4084565.6414 | 1346508.7221 | -20419856.6919 | 21744380.8933 | 22423418.1671 | 9841159.6775 | 52.5219 | 0.00021654 | 0.4668 | 0.69458 | 0.22331 | 3.4411 | 3.645 | 0.15937 | 1.0254 | 2.1293e-10 | 8.739
836.9136 | 92.2351 | 19.737 | 8.7893 | 18.264 | 6.0209 | 2000.0001 | 0.2 | 0.00039933 | 0.2004 | 0 | 274264.1782 | 357.1885 | 0 | 273221.3665 | 251417.4807 | 6600414.9977 | 2643995.5559 | 1280852.3563 | -6074043.8663 | -1403944.8411 | -1040383.1157 | 4091885.809 | 1348921.8721 | 20458850.6105 | 2728.1768 | 7971061.1664 | 29753856.7819 | 4091885.809 | 1348921.8721 | -20456122.4337 | 21782795.6155 | 22462697.318 | 9858637.6314 | 52.5219 | 0.00021654 | 0.4668 | 0.69458 | 0.22331 | 3.4411 | 3.645 | 0.15937 | 1.0254 | 2.1293e-10 | 8.739
837.9136 | 92.2351 | 19.737 | 8.7893 | 18.264 | 6.0209 | 2000.0001 | 0.2 | 0.00039933 | 0.2004 | 0 | 274664.1782 | 357.9871 | 0 | 273622.1652 | 251786.3164 | 6608325.5663 | 2647518.2979 | 1282346.4925 | -6084582.8714 | -1406298.3106 | -1042062.6832 | 4099205.977 | 1351335.0222 | 20495120.3539 | 2732.1768 | 7982661.167 | 29803871.5064 | 4099205.977 | 1351335.0222 | -20492388.1771 | 21821210.3394 | 22501976.4702 | 9876115.586 | 52.5219 | 0.00021654 | 0.4668 | 0.69458 | 0.22331 | 3.4411 | 3.645 | 0.15937 | 1.0254 | 2.1293e-10 | 8.739
838.9136 | 92.2351 | 19.737 | 8.7893 | 18.264 | 6.0209 | 2000.0001 | 0.2 | 0.00039933 | 0.2004 | 0 | 275064.1782 | 358.7858 | 0 | 274022.9639 | 252155.1521 | 6616236.1345 | 2651041.0398 | 1283840.6287 | -6095121.8768 | -1408651.7801 | -1043742.2506 | 4106526.1453 | 1353748.1724 | 20531390.0989 | 2736.1768 | 7994261.1676 | 29853886.2324 | 4106526.1453 | 1353748.1724 | -20528653.9221 | 21859625.0649 | 22541255.6239 | 9893593.5415 | 52.5219 | 0.00021654 | 0.4668 | 0.69458 | 0.22331 | 3.4411 | 3.645 | 0.15937 | 1.0254 | 2.1293e-10 | 8.739
839.9136 | 92.2351 | 19.737 | 8.7893 | 18.264 | 6.0209 | 2000.0001 | 0.2 | 0.00039933 | 0.2004 | 0 | 275464.1782 | 359.5844 | 0 | 274423.7625 | 252523.9878 | 6624146.7023 | 2654563.7816 | 1285334.7649 | -6105660.8827 | -1411005.2496 | -1045421.8179 | 4113846.314 | 1356161.3228 | 20567659.8455 | 2740.1768 | 8005861.1681 | 29903900.9601 | 4113846.314 | 1356161.3228 | -20564919.6687 | 21898039.7919 | 22580534.7788 | 9911071.4976 | 52.5219 | 0.00021654 | 0.4668 | 0.69458 | 0.22331 | 3.4411 | 3.645 | 0.15937 | 1.0254 | 2.1293e-10 | 8.739
840.9136 | 92.2351 | 19.737 | 8.7893 | 18.264 | 6.0209 | 2000.0001 | 0.2 | 0.00039933 | 0.2004 | 0 | 275864.1782 | 360.3831 | 0 | 274824.5612 | 252892.8235 | 6632057.2697 | 2658086.5234 | 1286828.9012 | -6116199.8889 | -1413358.7192 | -1047101.3853 | 4121166.483 | 1358574.4732 | 20603929.5936 | 2744.1768 | 8017461.1687 | 29953915.6892 | 4121166.483 | 1358574.4732 | -20601185.4167 | 21936454.5205 | 22619813.935 | 9928549.4545 | 52.5219 | 0.00021654 | 0.4668 | 0.69458 | 0.22331 | 3.4411 | 3.645 | 0.15937 | 1.0254 | 2.1293e-10 | 8.739
841.9136 | 92.2351 | 19.737 | 8.7893 | 18.264 | 6.0209 | 2000.0001 | 0.2 | 0.00039933 | 0.2004 | 0 | 276264.1783 | 361.1818 | 0 | 275225.3599 | 253261.6592 | 6639967.8367 | 2661609.2652 | 1288323.0374 | -6126738.8955 | -1415712.1888 | -1048780.9526 | 4128486.6524 | 1360987.6238 | 20640199.3431 | 2748.1768 | 8029061.1693 | 30003930.4199 | 4128486.6524 | 1360987.6238 | -20637451.1663 | 21974869.2506 | 22659093.0925 | 9946027.4121 | 52.5219 | 0.00021654 | 0.4668 | 0.69458 | 0.22331 | 3.4411 | 3.645 | 0.15937 | 1.0254 | 2.1293e-10 | 8.739
842.9136 | 92.2352 | 19.737 | 8.7893 | 18.264 | 6.0209 | 2000.0001 | 0.2 | 0.00039933 | 0.2004 | 0 | 276664.1783 | 361.9804 | 0 | 275626.1586 | 253630.4949 | 6647878.4033 | 2665132.0069 | 1289817.1737 | -6137277.9025 | -1418065.6585 | -1050460.5199 | 4135806.8221 | 1363400.7745 | 20676469.0941 | 2752.1768 | 8040661.1699 | 30053945.152 | 4135806.8221 | 1363400.7745 | -20673716.9172 | 22013283.9821 | 22698372.2513 | 9963505.3704 | 52.5219 | 0.00021654 | 0.4668 | 0.69458 | 0.22331 | 3.4411 | 3.645 | 0.15937 | 1.0254 | 2.1293e-10 | 8.739
843.9136 | 92.2352 | 19.737 | 8.7893 | 18.264 | 6.0209 | 2000.0001 | 0.2 | 0.00039933 | 0.2004 | 0 | 277064.1783 | 362.7791 | 0 | 276026.9573 | 253999.3306 | 6655788.9696 | 2668654.7486 | 1291311.3101 | -6147816.9099 | -1420419.1282 | -1052140.0872 | 4143126.9921 | 1365813.9253 | 20712738.8464 | 2756.1768 | 8052261.1705 | 30103959.8855 | 4143126.9921 | 1365813.9253 | -20709982.6696 | 22051698.7151 | 22737651.4112 | 9980983.3294 | 52.5219 | 0.00021654 | 0.4668 | 0.69458 | 0.22331 | 3.4411 | 3.645 | 0.15937 | 1.0254 | 2.1293e-10 | 8.739
844.9136 | 92.2352 | 19.737 | 8.7893 | 18.264 | 6.0209 | 2000.0001 | 0.2 | 0.00039933 | 0.2004 | 0 | 277464.1783 | 363.5777 | 0 | 276427.7559 | 254368.1663 | 6663699.5356 | 2672177.4903 | 1292805.4464 | -6158355.9176 | -1422772.5979 | -1053819.6544 | 4150447.1625 | 1368227.0762 | 20749008.6002 | 2760.1768 | 8063861.171 | 30153974.6204 | 4150447.1625 | 1368227.0762 | -20746248.4234 | 22090113.4494 | 22776930.5723 | 9998461.2891 | 52.5219 | 0.00021654 | 0.4668 | 0.69458 | 0.22331 | 3.4411 | 3.645 | 0.15937 | 1.0254 | 2.1293e-10 | 8.739
845.9136 | 92.2352 | 19.737 | 8.7893 | 18.264 | 6.0209 | 2000.0001 | 0.2 | 0.00039933 | 0.2004 | 0 | 277864.1783 | 364.3764 | 0 | 276828.5546 | 254737.0019 | 6671610.1012 | 2675700.2319 | 1294299.5828 | -6168894.9256 | -1425126.0676 | -1055499.2216 | 4157767.3331 | 1370640.2272 | 20785278.3552 | 2764.1768 | 8075461.1716 | 30203989.3567 | 4157767.3331 | 1370640.2272 | -20782514.1784 | 22128528.1851 | 22816209.7345 | 10015939.2493 | 52.5219 | 0.00021654 | 0.4668 | 0.69458 | 0.22331 | 3.4411 | 3.645 | 0.15937 | 1.0254 | 2.1293e-10 | 8.739
846.9136 | 92.2352 | 19.737 | 8.7893 | 18.264 | 6.0209 | 2000.0001 | 0.2 | 0.00039933 | 0.2004 | 0 | 278264.1784 | 365.1751 | 0 | 277229.3533 | 255105.8376 | 6679520.6664 | 2679222.9735 | 1295793.7192 | -6179433.934 | -1427479.5374 | -1057178.7888 | 4165087.5041 | 1373053.3782 | 20821548.1116 | 2768.1768 | 8087061.1722 | 30254004.0943 | 4165087.5041 | 1373053.3782 | -20818779.9348 | 22166942.9221 | 22855488.8979 | 10033417.2103 | 52.5219 | 0.00021654 | 0.4668 | 0.69458 | 0.22331 | 3.4411 | 3.645 | 0.15937 | 1.0254 | 2.1293e-10 | 8.739
847.9136 | 92.2352 | 19.737 | 8.7893 | 18.264 | 6.0209 | 2000.0001 | 0.2 | 0.00039933 | 0.2004 | 0 | 278664.1784 | 365.9737 | 0 | 277630.152 | 255474.6733 | 6687431.2314 | 2682745.7151 | 1297287.8557 | -6189972.9427 | -1429833.0073 | -1058858.356 | 4172407.6753 | 1375466.5294 | 20857817.8693 | 2772.1768 | 8098661.1728 | 30304018.8332 | 4172407.6753 | 1375466.5294 | -20855045.6925 | 22205357.6604 | 22894768.0624 | 10050895.1718 | 52.5219 | 0.00021654 | 0.4668 | 0.69458 | 0.22331 | 3.4411 | 3.645 | 0.15937 | 1.0254 | 2.1293e-10 | 8.739
848.9136 | 92.2352 | 19.737 | 8.7893 | 18.264 | 6.0209 | 2000.0001 | 0.2 | 0.00039933 | 0.2004 | 0 | 279064.1784 | 366.7724 | 0 | 278030.9507 | 255843.509 | 6695341.796 | 2686268.4566 | 1298781.9921 | -6200511.9518 | -1432186.4771 | -1060537.9231 | 4179727.8468 | 1377879.6807 | 20894087.6282 | 2776.1768 | 8110261.1734 | 30354033.5733 | 4179727.8468 | 1377879.6807 | -20891311.4514 | 22243772.3999 | 22934047.2279 | 10068373.1339 | 52.5219 | 0.00021654 | 0.4668 | 0.69458 | 0.22331 | 3.4411 | 3.645 | 0.15937 | 1.0254 | 2.1293e-10 | 8.739
849.9136 | 92.2352 | 19.737 | 8.7893 | 18.264 | 6.0209 | 2000.0001 | 0.2 | 0.00039933 | 0.2004 | 0 | 279464.1784 | 367.5711 | 0 | 278431.7494 | 256212.3447 | 6703252.3603 | 2689791.1981 | 1300276.1286 | -6211050.9611 | -1434539.947 | -1062217.4902 | 4187048.0186 | 1380292.8321 | 20930357.3883 | 2780.1768 | 8121861.1739 | 30404048.3146 | 4187048.0186 | 1380292.8321 | -20927577.2115 | 22282187.1407 | 22973326.3944 | 10085851.0966 | 52.5219 | 0.00021654 | 0.4668 | 0.69458 | 0.22331 | 3.4411 | 3.645 | 0.15937 | 1.0254 | 2.1293e-10 | 8.739
850.9136 | 92.2352 | 19.737 | 8.7893 | 18.264 | 6.0209 | 2000.0001 | 0.2 | 0.00039933 | 0.2004 | 0 | 279864.1784 | 368.3697 | 0 | 278832.548 | 256581.1804 | 6711162.9243 | 2693313.9396 | 1301770.2651 | -6221589.9707 | -1436893.4169 | -1063897.0573 | 4194368.1907 | 1382705.9835 | 20966627.1496 | 2784.1768 | 8133461.1745 | 30454063.0572 | 4194368.1907 | 1382705.9835 | -20963842.9728 | 22320601.8827 | 23012605.562 | 10103329.0599 | 52.5219 | 0.00021654 | 0.4668 | 0.69458 | 0.22331 | 3.4411 | 3.645 | 0.15937 | 1.0254 | 2.1293e-10 | 8.739
851.9136 | 92.2352 | 19.737 | 8.7893 | 18.264 | 6.0209 | 2000.0001 | 0.2 | 0.00039933 | 0.2004 | 0 | 280264.1785 | 369.1684 | 0 | 279233.3467 | 256950.0161 | 6719073.488 | 2696836.681 | 1303264.4016 | -6232128.9807 | -1439246.8869 | -1065576.6244 | 4201688.363 | 1385119.1351 | 21002896.912 | 2788.1768 | 8145061.1751 | 30504077.8009 | 4201688.363 | 1385119.1351 | -21000108.7352 | 22359016.6258 | 23051884.7306 | 10120807.0237 | 52.5219 | 0.00021654 | 0.4668 | 0.69458 | 0.22331 | 3.4411 | 3.645 | 0.15937 | 1.0254 | 2.1293e-10 | 8.739
852.9136 | 92.2352 | 19.737 | 8.7893 | 18.264 | 6.0209 | 2000.0001 | 0.2 | 0.00039933 | 0.2004 | 0 | 280664.1785 | 369.967 | 0 | 279634.1454 | 257318.8518 | 6726984.0514 | 2700359.4224 | 1304758.5382 | -6242667.9909 | -1441600.3568 | -1067256.1914 | 4209008.5356 | 1387532.2867 | 21039166.6756 | 2792.1768 | 8156661.1757 | 30554092.5458 | 4209008.5356 | 1387532.2867 | -21036374.4988 | 22397431.3701 | 23091163.9001 | 10138284.9881 | 52.5219 | 0.00021654 | 0.4668 | 0.69458 | 0.22331 | 3.4411 | 3.645 | 0.15937 | 1.0254 | 2.1293e-10 | 8.739
853.9136 | 92.2352 | 19.737 | 8.7893 | 18.264 | 6.0209 | 2000.0001 | 0.2 | 0.00039933 | 0.2004 | 0 | 281064.1785 | 370.7657 | 0 | 280034.9441 | 257687.6875 | 6734894.6145 | 2703882.1638 | 1306252.6748 | -6253207.0014 | -1443953.8268 | -1068935.7584 | 4216328.7084 | 1389945.4384 | 21075436.4403 | 2796.1768 | 8168261.1763 | 30604107.2917 | 4216328.7084 | 1389945.4384 | -21072640.2635 | 22435846.1155 | 23130443.0705 | 10155762.953 | 52.5219 | 0.00021654 | 0.4668 | 0.69458 | 0.22331 | 3.4411 | 3.645 | 0.15937 | 1.0254 | 2.1293e-10 | 8.739
854.9136 | 92.2352 | 19.737 | 8.7893 | 18.264 | 6.0209 | 2000.0001 | 0.2 | 0.00039933 | 0.2004 | 0 | 281464.1785 | 371.5644 | 0 | 280435.7428 | 258056.5232 | 6742805.1774 | 2707404.9052 | 1307746.8113 | -6263746.0122 | -1446307.2969 | -1070615.3255 | 4223648.8815 | 1392358.5902 | 21111706.2061 | 2800.1768 | 8179861.1768 | 30654122.0388 | 4223648.8815 | 1392358.5902 | -21108906.0292 | 22474260.8619 | 23169722.2419 | 10173240.9184 | 52.5219 | 0.00021654 | 0.4668 | 0.69458 | 0.22331 | 3.4411 | 3.645 | 0.15937 | 1.0254 | 2.1293e-10 | 8.739
855.9136 | 92.2352 | 19.737 | 8.7893 | 18.264 | 6.0209 | 2000.0001 | 0.2 | 0.00039933 | 0.2004 | 0 | 281864.1785 | 372.363 | 0 | 280836.5415 | 258425.3589 | 6750715.74 | 2710927.6465 | 1309240.948 | -6274285.0233 | -1448660.7669 | -1072294.8924 | 4230969.0548 | 1394771.7421 | 21147975.9728 | 2804.1768 | 8191461.1774 | 30704136.7869 | 4230969.0548 | 1394771.7421 | -21145171.796 | 22512675.6095 | 23209001.4142 | 10190718.8844 | 52.5219 | 0.00021654 | 0.4668 | 0.69458 | 0.22331 | 3.4411 | 3.645 | 0.15937 | 1.0254 | 2.1293e-10 | 8.739
856.9136 | 92.2352 | 19.737 | 8.7893 | 18.264 | 6.0209 | 2000.0001 | 0.2 | 0.00039933 | 0.2004 | 0 | 282264.1786 | 373.1617 | 0 | 281237.3402 | 258794.1946 | 6758626.3023 | 2714450.3878 | 1310735.0846 | -6284824.0346 | -1451014.237 | -1073974.4594 | 4238289.2284 | 1397184.894 | 21184245.7407 | 2808.1768 | 8203061.178 | 30754151.536 | 4238289.2284 | 1397184.894 | -21181437.5639 | 22551090.358 | 23248280.5874 | 10208196.8508 | 52.5219 | 0.00021654 | 0.4668 | 0.69458 | 0.22331 | 3.4411 | 3.645 | 0.15937 | 1.0254 | 2.1293e-10 | 8.739
857.9136 | 92.2352 | 19.737 | 8.7893 | 18.264 | 6.0209 | 2000.0001 | 0.2 | 0.00039933 | 0.2004 | 0 | 282664.1786 | 373.9604 | 0 | 281638.1388 | 259163.0303 | 6766536.8643 | 2717973.1291 | 1312229.2212 | -6295363.0462 | -1453367.7071 | -1075654.0264 | 4245609.4022 | 1399598.0461 | 21220515.5095 | 2812.1768 | 8214661.1786 | 30804166.2862 | 4245609.4022 | 1399598.0461 | -21217703.3327 | 22589505.1076 | 23287559.7614 | 10225674.8177 | 52.5219 | 0.00021654 | 0.4668 | 0.69458 | 0.22331 | 3.4411 | 3.645 | 0.15937 | 1.0254 | 2.1293e-10 | 8.739
858.9136 | 92.2352 | 19.737 | 8.7893 | 18.264 | 6.0209 | 2000.0001 | 0.2 | 0.00039933 | 0.2004 | 0 | 283064.1786 | 374.759 | 0 | 282038.9375 | 259531.866 | 6774447.4262 | 2721495.8704 | 1313723.3579 | -6305902.058 | -1455721.1772 | -1077333.5933 | 4252929.5762 | 1402011.1982 | 21256785.2793 | 2816.1768 | 8226261.1792 | 30854181.0373 | 4252929.5762 | 1402011.1982 | -21253969.1025 | 22627919.8582 | 23326838.9362 | 10243152.7851 | 52.5219 | 0.00021654 | 0.4668 | 0.69458 | 0.22331 | 3.4411 | 3.645 | 0.15937 | 1.0254 | 2.1293e-10 | 8.739
859.9136 | 92.2352 | 19.737 | 8.7893 | 18.264 | 6.0209 | 2000.0001 | 0.2 | 0.00039933 | 0.2004 | 0 | 283464.1786 | 375.5577 | 0 | 282439.7362 | 259900.7017 | 6782357.9877 | 2725018.6116 | 1315217.4946 | -6316441.0701 | -1458074.6474 | -1079013.1602 | 4260249.7504 | 1404424.3503 | 21293055.05 | 2820.1768 | 8237861.1797 | 30904195.7894 | 4260249.7504 | 1404424.3503 | -21290234.8732 | 22666334.6097 | 23366118.1119 | 10260630.7529 | 52.5219 | 0.00021654 | 0.4668 | 0.69458 | 0.22331 | 3.4411 | 3.645 | 0.15937 | 1.0254 | 2.1293e-10 | 8.739
860.9136 | 92.2352 | 19.737 | 8.7893 | 18.264 | 6.0209 | 2000.0001 | 0.2 | 0.00039933 | 0.2004 | 0 | 283864.1786 | 376.3564 | 0 | 282840.5349 | 260269.5374 | 6790268.5491 | 2728541.3528 | 1316711.6313 | -6326980.0824 | -1460428.1175 | -1080692.7271 | 4267569.9249 | 1406837.5026 | 21329324.8217 | 2824.1768 | 8249461.1803 | 30954210.5425 | 4267569.9249 | 1406837.5026 | -21326500.6449 | 22704749.3622 | 23405397.2883 | 10278108.7212 | 52.5219 | 0.00021654 | 0.4668 | 0.69458 | 0.22331 | 3.4411 | 3.645 | 0.15937 | 1.0254 | 2.1293e-10 | 8.739
861.9136 | 92.2352 | 19.737 | 8.7893 | 18.264 | 6.0209 | 2000.0001 | 0.2 | 0.00039933 | 0.2004 | 0 | 284264.1787 | 377.155 | 0 | 283241.3336 | 260638.3731 | 6798179.1102 | 2732064.094 | 1318205.768 | -6337519.095 | -1462781.5877 | -1082372.294 | 4274890.0995 | 1409250.6549 | 21365594.5943 | 2828.1768 | 8261061.1809 | 31004225.2964 | 4274890.0995 | 1409250.6549 | -21362766.4175 | 22743164.1156 | 23444676.4656 | 10295586.6899 | 52.5219 | 0.00021654 | 0.4668 | 0.69458 | 0.22331 | 3.4411 | 3.645 | 0.15937 | 1.0254 | 2.1293e-10 | 8.739
862.9136 | 92.2352 | 19.737 | 8.7893 | 18.264 | 6.0209 | 2000.0001 | 0.2 | 0.00039933 | 0.2004 | 0 | 284664.1787 | 377.9537 | 0 | 283642.1323 | 261007.2088 | 6806089.671 | 2735586.8352 | 1319699.9047 | -6348058.1077 | -1465135.058 | -1084051.8608 | 4282210.2744 | 1411663.8073 | 21401864.3677 | 2832.1768 | 8272661.1815 | 31054240.0513 | 4282210.2744 | 1411663.8073 | -21399032.1909 | 22781578.8698 | 23483955.6435 | 10313064.659 | 52.5219 | 0.00021654 | 0.4668 | 0.69458 | 0.22331 | 3.4411 | 3.645 | 0.15937 | 1.0254 | 2.1293e-10 | 8.739
863.9136 | 92.2352 | 19.737 | 8.7893 | 18.264 | 6.0209 | 2000.0001 | 0.2 | 0.00039933 | 0.2004 | 0 | 285064.1787 | 378.7524 | 0 | 284042.931 | 261376.0445 | 6814000.2317 | 2739109.5763 | 1321194.0415 | -6358597.1207 | -1467488.5282 | -1085731.4277 | 4289530.4494 | 1414076.9597 | 21438134.142 | 2836.1768 | 8284261.1821 | 31104254.807 | 4289530.4494 | 1414076.9597 | -21435297.9652 | 22819993.625 | 23523234.8223 | 10330542.6286 | 52.5219 | 0.00021654 | 0.4668 | 0.69458 | 0.22331 | 3.4411 | 3.645 | 0.15937 | 1.0254 | 2.1293e-10 | 8.739
864.9136 | 92.2352 | 19.737 | 8.7893 | 18.264 | 6.0209 | 2000.0001 | 0.2 | 0.00039933 | 0.2004 | 0 | 285464.1787 | 379.5511 | 0 | 284443.7297 | 261744.8802 | 6821910.7921 | 2742632.3175 | 1322688.1783 | -6369136.1339 | -1469841.9985 | -1087410.9945 | 4296850.6247 | 1416490.1122 | 21474403.9172 | 2840.1768 | 8295861.1826 | 31154269.5636 | 4296850.6247 | 1416490.1122 | -21471563.7404 | 22858408.381 | 23562514.0017 | 10348020.5986 | 52.5219 | 0.00021654 | 0.4668 | 0.69458 | 0.22331 | 3.4411 | 3.645 | 0.15937 | 1.0254 | 2.1293e-10 | 8.739
865.9136 | 92.2352 | 19.737 | 8.7893 | 18.264 | 6.0209 | 2000.0001 | 0.2 | 0.00039933 | 0.2004 | 0 | 285864.1787 | 380.3497 | 0 | 284844.5283 | 262113.7159 | 6829821.3523 | 2746155.0586 | 1324182.315 | -6379675.1474 | -1472195.4688 | -1089090.5613 | 4304170.8001 | 1418903.2648 | 21510673.6932 | 2844.1768 | 8307461.1832 | 31204284.321 | 4304170.8001 | 1418903.2648 | -21507829.5164 | 22896823.1378 | 23601793.1819 | 10365498.5689 | 52.5219 | 0.00021654 | 0.4668 | 0.69458 | 0.22331 | 3.4411 | 3.645 | 0.15937 | 1.0254 | 2.1293e-10 | 8.739
866.9136 | 92.2352 | 19.737 | 8.7893 | 18.264 | 6.0209 | 2000.0001 | 0.2 | 0.00039933 | 0.2004 | 0 | 286264.1788 | 381.1484 | 0 | 285245.327 | 262482.5516 | 6837731.9123 | 2749677.7996 | 1325676.4518 | -6390214.161 | -1474548.9391 | -1090770.1281 | 4311490.9757 | 1421316.4174 | 21546943.47 | 2848.1768 | 8319061.1838 | 31254299.0792 | 4311490.9757 | 1421316.4174 | -21544095.2932 | 22935237.8954 | 23641072.3627 | 10382976.5397 | 52.5219 | 0.00021654 | 0.4668 | 0.69458 | 0.22331 | 3.4411 | 3.645 | 0.15937 | 1.0254 | 2.1293e-10 | 8.739
867.9136 | 92.2352 | 19.737 | 8.7893 | 18.264 | 6.0209 | 2000.0001 | 0.2 | 0.00039933 | 0.2004 | 0 | 286664.1788 | 381.9471 | 0 | 285646.1257 | 262851.3873 | 6845642.4722 | 2753200.5407 | 1327170.5886 | -6400753.1748 | -1476902.4094 | -1092449.6949 | 4318811.1515 | 1423729.5701 | 21583213.2475 | 2852.1768 | 8330661.1844 | 31304313.8382 | 4318811.1515 | 1423729.5701 | -21580361.0707 | 22973652.6538 | 23680351.5442 | 10400454.5108 | 52.5219 | 0.00021654 | 0.4668 | 0.69458 | 0.22331 | 3.4411 | 3.645 | 0.15937 | 1.0254 | 2.1293e-10 | 8.739
868.9136 | 92.2352 | 19.737 | 8.7893 | 18.264 | 6.0209 | 2000.0001 | 0.2 | 0.00039933 | 0.2004 | 0 | 287064.1788 | 382.7457 | 0 | 286046.9244 | 263220.223 | 6853553.0318 | 2756723.2818 | 1328664.7255 | -6411292.1888 | -1479255.8797 | -1094129.2617 | 4326131.3275 | 1426142.7228 | 21619483.0259 | 2856.1768 | 8342261.185 | 31354328.598 | 4326131.3275 | 1426142.7228 | -21616626.8491 | 23012067.413 | 23719630.7263 | 10417932.4823 | 52.5219 | 0.00021654 | 0.4668 | 0.69458 | 0.22331 | 3.4411 | 3.645 | 0.15937 | 1.0254 | 2.1293e-10 | 8.739
869.9136 | 92.2352 | 19.737 | 8.7893 | 18.264 | 6.0209 | 2000.0001 | 0.2 | 0.00039933 | 0.2004 | 0 | 287464.1788 | 383.5444 | 0 | 286447.7231 | 263589.0587 | 6861463.5912 | 2760246.0228 | 1330158.8623 | -6421831.2031 | -1481609.3501 | -1095808.8284 | 4333451.5036 | 1428555.8756 | 21655752.8049 | 2860.1768 | 8353861.1855 | 31404343.3585 | 4333451.5036 | 1428555.8756 | -21652892.6281 | 23050482.173 | 23758909.9091 | 10435410.4541 | 52.5219 | 0.00021654 | 0.4668 | 0.69458 | 0.22331 | 3.4411 | 3.645 | 0.15937 | 1.0254 | 2.1293e-10 | 8.739
870.9136 | 92.2352 | 19.737 | 8.7893 | 18.264 | 6.0209 | 2000.0001 | 0.2 | 0.00039933 | 0.2004 | 0 | 287864.1788 | 384.3431 | 0 | 286848.5218 | 263957.8944 | 6869374.1505 | 2763768.7638 | 1331652.9992 | -6432370.2175 | -1483962.8205 | -1097488.3952 | 4340771.6799 | 1430969.0285 | 21692022.5847 | 2864.1768 | 8365461.1861 | 31454358.1198 | 4340771.6799 | 1430969.0285 | -21689158.4079 | 23088896.9337 | 23798189.0926 | 10452888.4263 | 52.5219 | 0.00021654 | 0.4668 | 0.69458 | 0.22331 | 3.4411 | 3.645 | 0.15937 | 1.0254 | 2.1293e-10 | 8.739
871.9136 | 92.2352 | 19.737 | 8.7893 | 18.264 | 6.0209 | 2000.0001 | 0.2 | 0.00039933 | 0.2004 | 0 | 288264.1789 | 385.1417 | 0 | 287249.3205 | 264326.7301 | 6877284.7095 | 2767291.5048 | 1333147.136 | -6442909.232 | -1486316.2909 | -1099167.9619 | 4348091.8564 | 1433382.1814 | 21728292.3653 | 2868.1768 | 8377061.1867 | 31504372.8818 | 4348091.8564 | 1433382.1814 | -21725424.1884 | 23127311.6951 | 23837468.2766 | 10470366.3988 | 52.5219 | 0.00021654 | 0.4668 | 0.69458 | 0.22331 | 3.4411 | 3.645 | 0.15937 | 1.0254 | 2.1293e-10 | 8.739
872.9136 | 92.2352 | 19.737 | 8.7893 | 18.264 | 6.0209 | 2000.0001 | 0.2 | 0.00039933 | 0.2004 | 0 | 288664.1789 | 385.9404 | 0 | 287650.1192 | 264695.5658 | 6885195.2684 | 2770814.2458 | 1334641.2729 | -6453448.2468 | -1488669.7613 | -1100847.5286 | 4355412.033 | 1435795.3344 | 21764562.1465 | 2872.1768 | 8388661.1873 | 31554387.6444 | 4355412.033 | 1435795.3344 | -21761689.9696 | 23165726.4572 | 23876747.4612 | 10487844.3717 | 52.5219 | 0.00021654 | 0.4668 | 0.69458 | 0.22331 | 3.4411 | 3.645 | 0.15937 | 1.0254 | 2.1293e-10 | 8.739
873.9136 | 92.2352 | 19.737 | 8.7893 | 18.264 | 6.0209 | 2000.0001 | 0.2 | 0.00039933 | 0.2004 | 0 | 289064.1789 | 386.7391 | 0 | 288050.9179 | 265064.4015 | 6893105.8271 | 2774336.9867 | 1336135.4098 | -6463987.2617 | -1491023.2317 | -1102527.0953 | 4362732.2098 | 1438208.4874 | 21800831.9283 | 2876.1768 | 8400261.1879 | 31604402.4078 | 4362732.2098 | 1438208.4874 | -21797955.7515 | 23204141.22 | 23916026.6464 | 10505322.3449 | 52.5219 | 0.00021654 | 0.4668 | 0.69458 | 0.22331 | 3.4411 | 3.645 | 0.15937 | 1.0254 | 2.1293e-10 | 8.739
874.9136 | 92.2352 | 19.737 | 8.7893 | 18.264 | 6.0209 | 2000.0001 | 0.2 | 0.00039934 | 0.2004 | 0 | 289464.1789 | 387.5377 | 0 | 288451.7166 | 265433.2372 | 6901016.3856 | 2777859.7277 | 1337629.5467 | -6474526.2769 | -1493376.7022 | -1104206.662 | 4370052.3867 | 1440621.6405 | 21837101.7109 | 2880.1768 | 8411861.1884 | 31654417.1718 | 4370052.3867 | 1440621.6405 | -21834221.5341 | 23242555.9834 | 23955305.8321 | 10522800.3184 | 52.5219 | 0.00021654 | 0.4668 | 0.69458 | 0.22331 | 3.4411 | 3.645 | 0.15937 | 1.0254 | 2.1293e-10 | 8.739
875.9136 | 92.2352 | 19.737 | 8.7893 | 18.264 | 6.0209 | 2000.0001 | 0.2 | 0.00039934 | 0.2004 | 0 | 289864.1789 | 388.3364 | 0 | 288852.5152 | 265802.0729 | 6908926.944 | 2781382.4686 | 1339123.6837 | -6485065.2921 | -1495730.1726 | -1105886.2287 | 4377372.5638 | 1443034.7936 | 21873371.4941 | 2884.1768 | 8423461.189 | 31704431.9365 | 4377372.5638 | 1443034.7936 | -21870487.3172 | 23280970.7475 | 23994585.0185 | 10540278.2923 | 52.5219 | 0.00021654 | 0.4668 | 0.69458 | 0.22331 | 3.4411 | 3.645 | 0.15937 | 1.0254 | 2.1293e-10 | 8.739
876.9136 | 92.2352 | 19.737 | 8.7893 | 18.264 | 6.0209 | 2000.0001 | 0.2 | 0.00039934 | 0.2004 | 0 | 290264.179 | 389.1351 | 0 | 289253.3139 | 266170.9086 | 6916837.5022 | 2784905.2095 | 1340617.8206 | -6495604.3076 | -1498083.6431 | -1107565.7954 | 4384692.7411 | 1445447.9467 | 21909641.2779 | 2888.1768 | 8435061.1896 | 31754446.7018 | 4384692.7411 | 1445447.9467 | -21906753.101 | 23319385.5123 | 24033864.2053 | 10557756.2664 | 52.5219 | 0.00021654 | 0.4668 | 0.69458 | 0.22331 | 3.4411 | 3.645 | 0.15937 | 1.0254 | 2.1293e-10 | 8.739
877.9136 | 92.2352 | 19.737 | 8.7893 | 18.264 | 6.0209 | 2000.0001 | 0.2 | 0.00039934 | 0.2004 | 0 | 290664.179 | 389.9338 | 0 | 289654.1126 | 266539.7443 | 6924748.0603 | 2788427.9504 | 1342111.9575 | -6506143.3232 | -1500437.1136 | -1109245.362 | 4392012.9184 | 1447861.0999 | 21945911.0623 | 2892.1768 | 8446661.1902 | 31804461.4678 | 4392012.9184 | 1447861.0999 | -21943018.8855 | 23357800.2776 | 24073143.3927 | 10575234.2408 | 52.5219 | 0.00021654 | 0.4668 | 0.69458 | 0.22331 | 3.4411 | 3.645 | 0.15937 | 1.0254 | 2.1293e-10 | 8.739
878.9136 | 92.2352 | 19.737 | 8.7893 | 18.264 | 6.0209 | 2000.0001 | 0.2 | 0.00039934 | 0.2004 | 0 | 291064.179 | 390.7324 | 0 | 290054.9113 | 266908.58 | 6932658.6182 | 2791950.6913 | 1343606.0945 | -6516682.3389 | -1502790.5841 | -1110924.9286 | 4399333.0959 | 1450274.2532 | 21982180.8473 | 2896.1768 | 8458261.1908 | 31854476.2343 | 4399333.0959 | 1450274.2532 | -21979284.6705 | 23396215.0436 | 24112422.5806 | 10592712.2155 | 52.5219 | 0.00021654 | 0.4668 | 0.69458 | 0.22331 | 3.4411 | 3.645 | 0.15937 | 1.0254 | 2.1293e-10 | 8.739
879.9136 | 92.2352 | 19.737 | 8.7893 | 18.264 | 6.0209 | 2000.0001 | 0.2 | 0.00039934 | 0.2004 | 0 | 291464.179 | 391.5311 | 0 | 290455.71 | 267277.4157 | 6940569.1759 | 2795473.4321 | 1345100.2315 | -6527221.3548 | -1505144.0546 | -1112604.4953 | 4406653.2736 | 1452687.4065 | 22018450.6329 | 2900.1768 | 8469861.1913 | 31904491.0015 | 4406653.2736 | 1452687.4065 | -22015550.4561 | 23434629.8101 | 24151701.769 | 10610190.1905 | 52.5219 | 0.00021654 | 0.4668 | 0.69458 | 0.22331 | 3.4411 | 3.645 | 0.15937 | 1.0254 | 2.1293e-10 | 8.739
880.9136 | 92.2352 | 19.737 | 8.7893 | 18.264 | 6.0209 | 2000.0001 | 0.2 | 0.00039934 | 0.2004 | 0 | 291864.179 | 392.3298 | 0 | 290856.5087 | 267646.2514 | 6948479.7335 | 2798996.173 | 1346594.3684 | -6537760.3708 | -1507497.5252 | -1114284.0619 | 4413973.4513 | 1455100.5598 | 22054720.4191 | 2904.1768 | 8481461.1919 | 31954505.7692 | 4413973.4513 | 1455100.5598 | -22051816.2423 | 23473044.5773 | 24190980.9578 | 10627668.1658 | 52.5219 | 0.00021654 | 0.4668 | 0.69458 | 0.22331 | 3.4411 | 3.645 | 0.15937 | 1.0254 | 2.1293e-10 | 8.739
881.9136 | 92.2352 | 19.737 | 8.7893 | 18.264 | 6.0209 | 2000.0001 | 0.2 | 0.00039934 | 0.2004 | 0 | 292264.1791 | 393.1284 | 0 | 291257.3074 | 268015.0871 | 6956390.291 | 2802518.9138 | 1348088.5054 | -6548299.387 | -1509850.9957 | -1115963.6285 | 4421293.6292 | 1457513.7132 | 22090990.2058 | 2908.1768 | 8493061.1925 | 32004520.5374 | 4421293.6292 | 1457513.7132 | -22088082.029 | 23511459.3449 | 24230260.1472 | 10645146.1413 | 52.5219 | 0.00021654 | 0.4668 | 0.69458 | 0.22331 | 3.4411 | 3.645 | 0.15937 | 1.0254 | 2.1293e-10 | 8.739
882.9136 | 92.2352 | 19.737 | 8.7893 | 18.264 | 6.0209 | 2000.0001 | 0.2 | 0.00039934 | 0.2004 | 0 | 292664.1791 | 393.9271 | 0 | 291658.1061 | 268383.9228 | 6964300.8483 | 2806041.6546 | 1349582.6424 | -6558838.4033 | -1512204.4663 | -1117643.1951 | 4428613.8072 | 1459926.8666 | 22127259.9931 | 2912.1768 | 8504661.1931 | 32054535.3063 | 4428613.8072 | 1459926.8666 | -22124347.8163 | 23549874.1132 | 24269539.337 | 10662624.1171 | 52.5219 | 0.00021654 | 0.4668 | 0.69458 | 0.22331 | 3.4411 | 3.645 | 0.15937 | 1.0254 | 2.1293e-10 | 8.739
883.9136 | 92.2352 | 19.737 | 8.7893 | 18.264 | 6.0209 | 2000.0001 | 0.2 | 0.00039934 | 0.2004 | 0 | 293064.1791 | 394.7258 | 0 | 292058.9048 | 268752.7585 | 6972211.4055 | 2809564.3954 | 1351076.7794 | -6569377.4198 | -1514557.9369 | -1119322.7617 | 4435933.9854 | 1462340.0201 | 22163529.7809 | 2916.1768 | 8516261.1937 | 32104550.0756 | 4435933.9854 | 1462340.0201 | -22160613.6041 | 23588288.882 | 24308818.5273 | 10680102.0932 | 52.5219 | 0.00021654 | 0.4668 | 0.69458 | 0.22331 | 3.4411 | 3.645 | 0.15937 | 1.0254 | 2.1293e-10 | 8.739
884.9136 | 92.2352 | 19.737 | 8.7893 | 18.264 | 6.0209 | 2000.0001 | 0.2 | 0.00039934 | 0.2004 | 0 | 293464.1791 | 395.5245 | 0 | 292459.7035 | 269121.5942 | 6980121.9625 | 2813087.1362 | 1352570.9164 | -6579916.4364 | -1516911.4075 | -1121002.3283 | 4443254.1636 | 1464753.1736 | 22199799.5692 | 2920.1768 | 8527861.1942 | 32154564.8455 | 4443254.1636 | 1464753.1736 | -22196879.3924 | 23626703.6513 | 24348097.718 | 10697580.0695 | 52.5219 | 0.00021654 | 0.4668 | 0.69458 | 0.22331 | 3.4411 | 3.645 | 0.15937 | 1.0254 | 2.1293e-10 | 8.739
885.9136 | 92.2352 | 19.737 | 8.7893 | 18.264 | 6.0209 | 2000.0001 | 0.2 | 0.00039934 | 0.2004 | 0 | 293864.1791 | 396.3231 | 0 | 292860.5022 | 269490.4299 | 6988032.5195 | 2816609.877 | 1354065.0535 | -6590455.4531 | -1519264.8781 | -1122681.8948 | 4450574.342 | 1467166.3271 | 22236069.358 | 2924.1768 | 8539461.1948 | 32204579.6159 | 4450574.342 | 1467166.3271 | -22233145.1812 | 23665118.4211 | 24387376.9091 | 10715058.046 | 52.5219 | 0.00021654 | 0.4668 | 0.69458 | 0.22331 | 3.4411 | 3.645 | 0.15937 | 1.0254 | 2.1293e-10 | 8.739
886.9136 | 92.2352 | 19.737 | 8.7893 | 18.264 | 6.0209 | 2000.0001 | 0.2 | 0.00039934 | 0.2004 | 0 | 294264.1792 | 397.1218 | 0 | 293261.3008 | 269859.2656 | 6995943.0762 | 2820132.6178 | 1355559.1905 | -6600994.47 | -1521618.3487 | -1124361.4614 | 4457894.5205 | 1469579.4807 | 22272339.1474 | 2928.1768 | 8551061.1954 | 32254594.3868 | 4457894.5205 | 1469579.4807 | -22269410.9705 | 23703533.1914 | 24426656.1007 | 10732536.0228 | 52.5219 | 0.00021654 | 0.4668 | 0.69458 | 0.22331 | 3.4411 | 3.645 | 0.15937 | 1.0254 | 2.1293e-10 | 8.739
887.9136 | 92.2353 | 19.737 | 8.7893 | 18.264 | 6.0209 | 2000.0001 | 0.2 | 0.00039934 | 0.2004 | 0 | 294664.1792 | 397.9205 | 0 | 293662.0995 | 270228.1013 | 7003853.6329 | 2823655.3585 | 1357053.3276 | -6611533.4869 | -1523971.8193 | -1126041.0279 | 4465214.6991 | 1471992.6343 | 22308608.9372 | 2932.1768 | 8562661.196 | 32304609.1582 | 4465214.6991 | 1471992.6343 | -22305676.7603 | 23741947.9622 | 24465935.2927 | 10750013.9998 | 52.5219 | 0.00021654 | 0.4668 | 0.69458 | 0.22331 | 3.4411 | 3.645 | 0.15937 | 1.0254 | 2.1293e-10 | 8.739
888.9136 | 92.2353 | 19.737 | 8.7893 | 18.264 | 6.0209 | 2000.0001 | 0.2 | 0.00039934 | 0.2004 | 0 | 295064.1792 | 398.7191 | 0 | 294062.8982 | 270596.937 | 7011764.1895 | 2827178.0993 | 1358547.4646 | -6622072.504 | -1526325.29 | -1127720.5945 | 4472534.8778 | 1474405.7879 | 22344878.7274 | 2936.1768 | 8574261.1966 | 32354623.93 | 4472534.8778 | 1474405.7879 | -22341942.5506 | 23780362.7334 | 24505214.485 | 10767491.9771 | 52.5219 | 0.00021654 | 0.4668 | 0.69458 | 0.22331 | 3.4411 | 3.645 | 0.15937 | 1.0254 | 2.1293e-10 | 8.739
889.9136 | 92.2353 | 19.737 | 8.7893 | 18.264 | 6.0209 | 2000.0001 | 0.2 | 0.00039934 | 0.2004 | 0 | 295464.1792 | 399.5178 | 0 | 294463.6969 | 270965.7727 | 7019674.7459 | 2830700.84 | 1360041.6017 | -6632611.5213 | -1528678.7606 | -1129400.161 | 4479855.0566 | 1476818.9416 | 22381148.5181 | 2940.1768 | 8585861.1971 | 32404638.7023 | 4479855.0566 | 1476818.9416 | -22378208.3413 | 23818777.5052 | 24544493.6778 | 10784969.9545 | 52.5219 | 0.00021654 | 0.4668 | 0.69458 | 0.22331 | 3.4411 | 3.645 | 0.15937 | 1.0254 | 2.1293e-10 | 8.739
890.9136 | 92.2353 | 19.737 | 8.7893 | 18.264 | 6.0209 | 2000.0001 | 0.2 | 0.00039934 | 0.2004 | 0 | 295864.1792 | 400.3165 | 0 | 294864.4956 | 271334.6084 | 7027585.3022 | 2834223.5808 | 1361535.7387 | -6643150.5386 | -1531032.2313 | -1131079.7275 | 4487175.2355 | 1479232.0953 | 22417418.3093 | 2944.1768 | 8597461.1977 | 32454653.4751 | 4487175.2355 | 1479232.0953 | -22414474.1325 | 23857192.2774 | 24583772.8709 | 10802447.9322 | 52.5219 | 0.00021654 | 0.4668 | 0.69458 | 0.22331 | 3.4411 | 3.645 | 0.15937 | 1.0254 | 2.1293e-10 | 8.739
891.9136 | 92.2353 | 19.737 | 8.7893 | 18.264 | 6.0209 | 2000.0001 | 0.2 | 0.00039934 | 0.2004 | 0 | 296264.1793 | 401.1152 | 0 | 295265.2943 | 271703.4441 | 7035495.8584 | 2837746.3215 | 1363029.8758 | -6653689.556 | -1533385.702 | -1132759.2941 | 4494495.4145 | 1481645.2491 | 22453688.1009 | 2948.1768 | 8609061.1983 | 32504668.2483 | 4494495.4145 | 1481645.2491 | -22450739.9241 | 23895607.05 | 24623052.0645 | 10819925.9101 | 52.5219 | 0.00021654 | 0.4668 | 0.69458 | 0.22331 | 3.4411 | 3.645 | 0.15937 | 1.0254 | 2.1293e-10 | 8.739
892.9136 | 92.2353 | 19.737 | 8.7893 | 18.264 | 6.0209 | 2000.0001 | 0.2 | 0.00039934 | 0.2004 | 0 | 296664.1793 | 401.9138 | 0 | 295666.093 | 272072.2798 | 7043406.4145 | 2841269.0622 | 1364524.0129 | -6664228.5736 | -1535739.1726 | -1134438.8606 | 4501815.5936 | 1484058.4029 | 22489957.893 | 2952.1768 | 8620661.1989 | 32554683.0219 | 4501815.5936 | 1484058.4029 | -22487005.7161 | 23934021.823 | 24662331.2584 | 10837403.8882 | 52.5219 | 0.00021654 | 0.4668 | 0.69458 | 0.22331 | 3.4411 | 3.645 | 0.15937 | 1.0254 | 2.1293e-10 | 8.739
893.9136 | 92.2353 | 19.737 | 8.7893 | 18.264 | 6.0209 | 2000.0001 | 0.2 | 0.00039934 | 0.2004 | 0 | 297064.1793 | 402.7125 | 0 | 296066.8917 | 272441.1155 | 7051316.9705 | 2844791.8029 | 1366018.15 | -6674767.5912 | -1538092.6433 | -1136118.4271 | 4509135.7728 | 1486471.5567 | 22526227.6854 | 2956.1768 | 8632261.1995 | 32604697.796 | 4509135.7728 | 1486471.5567 | -22523271.5086 | 23972436.5965 | 24701610.4526 | 10854881.8665 | 52.5219 | 0.00021654 | 0.4668 | 0.69458 | 0.22331 | 3.4411 | 3.645 | 0.15937 | 1.0254 | 2.1293e-10 | 8.739
894.9136 | 92.2353 | 19.737 | 8.7893 | 18.264 | 6.0209 | 2000.0001 | 0.2 | 0.00039934 | 0.2004 | 0 | 297464.1793 | 403.5112 | 0 | 296467.6904 | 272809.9512 | 7059227.5264 | 2848314.5435 | 1367512.2871 | -6685306.609 | -1540446.114 | -1137797.9936 | 4516455.9521 | 1488884.7105 | 22562497.4782 | 2960.1768 | 8643861.2 | 32654712.5704 | 4516455.9521 | 1488884.7105 | -22559537.3014 | 24010851.3704 | 24740889.6472 | 10872359.845 | 52.5219 | 0.00021654 | 0.4668 | 0.69458 | 0.22331 | 3.4411 | 3.645 | 0.15937 | 1.0254 | 2.1293e-10 | 8.739
895.9136 | 92.2353 | 19.737 | 8.7893 | 18.264 | 6.0209 | 2000.0001 | 0.2 | 0.00039934 | 0.2004 | 0 | 297864.1793 | 404.3098 | 0 | 296868.4891 | 273178.7869 | 7067138.0822 | 2851837.2842 | 1369006.4242 | -6695845.6268 | -1542799.5848 | -1139477.56 | 4523776.1315 | 1491297.8644 | 22598767.2715 | 2964.1768 | 8655461.2006 | 32704727.3453 | 4523776.1315 | 1491297.8644 | -22595803.0947 | 24049266.1447 | 24780168.8421 | 10889837.8236 | 52.5219 | 0.00021654 | 0.4668 | 0.69458 | 0.22331 | 3.4411 | 3.645 | 0.15937 | 1.0254 | 2.1293e-10 | 8.739
896.9136 | 92.2353 | 19.737 | 8.7893 | 18.264 | 6.0209 | 2000.0001 | 0.2 | 0.00039934 | 0.2004 | 0 | 298264.1794 | 405.1085 | 0 | 297269.2878 | 273547.6226 | 7075048.6379 | 2855360.0249 | 1370500.5614 | -6706384.6448 | -1545153.0555 | -1141157.1265 | 4531096.311 | 1493711.0183 | 22635037.0651 | 2968.1768 | 8667061.2012 | 32754742.1205 | 4531096.311 | 1493711.0183 | -22632068.8883 | 24087680.9193 | 24819448.0374 | 10907315.8025 | 52.5219 | 0.00021654 | 0.4668 | 0.69458 | 0.22331 | 3.4411 | 3.645 | 0.15937 | 1.0254 | 2.1293e-10 | 8.739
897.9136 | 92.2353 | 19.737 | 8.7893 | 18.264 | 6.0209 | 2000.0001 | 0.2 | 0.00039934 | 0.2004 | 0 | 298664.1794 | 405.9072 | 0 | 297670.0865 | 273916.4583 | 7082959.1935 | 2858882.7655 | 1371994.6985 | -6716923.6629 | -1547506.5262 | -1142836.693 | 4538416.4905 | 1496124.1722 | 22671306.8591 | 2972.1768 | 8678661.2018 | 32804756.8962 | 4538416.4905 | 1496124.1722 | -22668334.6823 | 24126095.6944 | 24858727.233 | 10924793.7815 | 52.5219 | 0.00021654 | 0.4668 | 0.69458 | 0.22331 | 3.4411 | 3.645 | 0.15937 | 1.0254 | 2.1293e-10 | 8.739
898.9136 | 92.2353 | 19.737 | 8.7893 | 18.264 | 6.0209 | 2000.0001 | 0.2 | 0.00039934 | 0.2004 | 0 | 299064.1794 | 406.7059 | 0 | 298070.8852 | 274285.2941 | 7090869.7489 | 2862405.5062 | 1373488.8356 | -6727462.681 | -1549859.997 | -1144516.2595 | 4545736.6702 | 1498537.3262 | 22707576.6535 | 2976.1768 | 8690261.2024 | 32854771.6722 | 4545736.6702 | 1498537.3262 | -22704600.4767 | 24164510.4698 | 24898006.4289 | 10942271.7608 | 52.5219 | 0.00021654 | 0.4668 | 0.69458 | 0.22331 | 3.4411 | 3.645 | 0.15937 | 1.0254 | 2.1293e-10 | 8.739
899.9136 | 92.2353 | 19.737 | 8.7893 | 18.264 | 6.0209 | 2000.0001 | 0.2 | 0.00039934 | 0.2004 | 0 | 299464.1794 | 407.5045 | 0 | 298471.6838 | 274654.1298 | 7098780.3044 | 2865928.2468 | 1374982.9728 | -6738001.6992 | -1552213.4677 | -1146195.8259 | 4553056.8499 | 1500950.4802 | 22743846.4482 | 2980.1768 | 8701861.2029 | 32904786.4485 | 4553056.8499 | 1500950.4802 | -22740866.2714 | 24202925.2456 | 24937285.6251 | 10959749.7402 | 52.5219 | 0.00021654 | 0.4668 | 0.69458 | 0.22331 | 3.4411 | 3.645 | 0.15937 | 1.0254 | 2.1293e-10 | 8.739
900.9136 | 92.2353 | 19.737 | 8.7893 | 18.264 | 6.0209 | 2000.0001 | 0.2 | 0.00039934 | 0.2004 | 0 | 299864.1794 | 408.3032 | 0 | 298872.4825 | 275022.9655 | 7106690.8597 | 2869450.9874 | 1376477.1099 | -6748540.7176 | -1554566.9385 | -1147875.3924 | 4560377.0297 | 1503363.6342 | 22780116.2433 | 2984.1768 | 8713461.2035 | 32954801.2253 | 4560377.0297 | 1503363.6342 | -22777132.0665 | 24241340.0218 | 24976564.8216 | 10977227.7197 | 52.5219 | 0.00021654 | 0.4668 | 0.69458 | 0.22331 | 3.4411 | 3.645 | 0.15937 | 1.0254 | 2.1293e-10 | 8.739
901.9136 | 92.2353 | 19.737 | 8.7893 | 18.264 | 6.0209 | 2000.0001 | 0.2 | 0.00039934 | 0.2004 | 0 | 300264.1795 | 409.1019 | 0 | 299273.2812 | 275391.8012 | 7114601.4149 | 2872973.7281 | 1377971.2471 | -6759079.736 | -1556920.4093 | -1149554.9588 | 4567697.2096 | 1505776.7882 | 22816386.0388 | 2988.1768 | 8725061.2041 | 33004816.0023 | 4567697.2096 | 1505776.7882 | -22813397.8619 | 24279754.7982 | 25015844.0184 | 10994705.6995 | 52.5219 | 0.00021654 | 0.4668 | 0.69458 | 0.22331 | 3.4411 | 3.645 | 0.15937 | 1.0254 | 2.1293e-10 | 8.739
902.9136 | 92.2353 | 19.737 | 8.7893 | 18.264 | 6.0209 | 2000.0001 | 0.2 | 0.00039934 | 0.2004 | 0 | 300664.1795 | 409.9006 | 0 | 299674.0799 | 275760.6369 | 7122511.97 | 2876496.4687 | 1379465.3842 | -6769618.7545 | -1559273.88 | -1151234.5252 | 4575017.3896 | 1508189.9423 | 22852655.8345 | 2992.1768 | 8736661.2047 | 33054830.7797 | 4575017.3896 | 1508189.9423 | -22849663.6577 | 24318169.5751 | 25055123.2155 | 11012183.6793 | 52.5219 | 0.00021654 | 0.4668 | 0.69458 | 0.22331 | 3.4411 | 3.645 | 0.15937 | 1.0254 | 2.1293e-10 | 8.739
903.9136 | 92.2353 | 19.737 | 8.7893 | 18.264 | 6.0209 | 2000.0001 | 0.2 | 0.00039934 | 0.2004 | 0 | 301064.1795 | 410.6992 | 0 | 300074.8786 | 276129.4726 | 7130422.5251 | 2880019.2093 | 1380959.5214 | -6780157.7731 | -1561627.3508 | -1152914.0917 | 4582337.5696 | 1510603.0964 | 22888925.6306 | 2996.1768 | 8748261.2053 | 33104845.5575 | 4582337.5696 | 1510603.0964 | -22885929.4538 | 24356584.3522 | 25094402.4128 | 11029661.6594 | 52.5219 | 0.00021654 | 0.4668 | 0.69458 | 0.22331 | 3.4411 | 3.645 | 0.15937 | 1.0254 | 2.1293e-10 | 8.739
904.9136 | 92.2353 | 19.737 | 8.7893 | 18.264 | 6.0209 | 2000.0001 | 0.2 | 0.00039934 | 0.2004 | 0 | 301464.1795 | 411.4979 | 0 | 300475.6773 | 276498.3083 | 7138333.0801 | 2883541.9499 | 1382453.6586 | -6790696.7918 | -1563980.8216 | -1154593.6581 | 4589657.7497 | 1513016.2505 | 22925195.427 | 3000.1768 | 8759861.2058 | 33154860.3355 | 4589657.7497 | 1513016.2505 | -22922195.2502 | 24394999.1297 | 25133681.6104 | 11047139.6396 | 52.5219 | 0.00021654 | 0.4668 | 0.69458 | 0.22331 | 3.4411 | 3.645 | 0.15937 | 1.0254 | 2.1293e-10 | 8.739
905.9136 | 92.2353 | 19.737 | 8.7893 | 18.264 | 6.0209 | 2000.0001 | 0.2 | 0.00039934 | 0.2004 | 0 | 301864.1795 | 412.2966 | 0 | 300876.476 | 276867.144 | 7146243.6349 | 2887064.6904 | 1383947.7957 | -6801235.8105 | -1566334.2924 | -1156273.2245 | 4596977.9299 | 1515429.4046 | 22961465.2237 | 3004.1768 | 8771461.2064 | 33204875.1139 | 4596977.9299 | 1515429.4046 | -22958461.0469 | 24433413.9075 | 25172960.8083 | 11064617.6199 | 52.5219 | 0.00021654 | 0.4668 | 0.69458 | 0.22331 | 3.4411 | 3.645 | 0.15937 | 1.0254 | 2.1293e-10 | 8.739
906.9136 | 92.2353 | 19.737 | 8.7893 | 18.264 | 6.0209 | 2000.0001 | 0.2 | 0.00039934 | 0.2004 | 0 | 302264.1796 | 413.0953 | 0 | 301277.2747 | 277235.9797 | 7154154.1898 | 2890587.431 | 1385441.9329 | -6811774.8293 | -1568687.7632 | -1157952.7909 | 4604298.1101 | 1517842.5587 | 22997735.0207 | 3008.1768 | 8783061.207 | 33254889.8926 | 4604298.1101 | 1517842.5587 | -22994726.8439 | 24471828.6856 | 25212240.0065 | 11082095.6004 | 52.5219 | 0.00021654 | 0.4668 | 0.69458 | 0.22331 | 3.4411 | 3.645 | 0.15937 | 1.0254 | 2.1293e-10 | 8.739
907.9136 | 92.2353 | 19.737 | 8.7893 | 18.264 | 6.0209 | 2000.0001 | 0.2 | 0.00039934 | 0.2004 | 0 | 302664.1796 | 413.8939 | 0 | 301678.0734 | 277604.8154 | 7162064.7445 | 2894110.1716 | 1386936.0701 | -6822313.8483 | -1571041.2341 | -1159632.3573 | 4611618.2905 | 1520255.7129 | 23034004.818 | 3012.1768 | 8794661.2076 | 33304904.6715 | 4611618.2905 | 1520255.7129 | -23030992.6412 | 24510243.464 | 25251519.2049 | 11099573.5811 | 52.5219 | 0.00021654 | 0.4668 | 0.69458 | 0.22331 | 3.4411 | 3.645 | 0.15937 | 1.0254 | 2.1293e-10 | 8.739
908.9136 | 92.2353 | 19.737 | 8.7893 | 18.264 | 6.0209 | 2000.0001 | 0.2 | 0.00039934 | 0.2004 | 0 | 303064.1796 | 414.6926 | 0 | 302078.8721 | 277973.6511 | 7169975.2992 | 2897632.9121 | 1388430.2073 | -6832852.8672 | -1573394.7049 | -1161311.9237 | 4618938.4709 | 1522668.8671 | 23070274.6156 | 3016.1768 | 8806261.2082 | 33354919.4508 | 4618938.4709 | 1522668.8671 | -23067258.4388 | 24548658.2426 | 25290798.4036 | 11117051.5618 | 52.5219 | 0.00021654 | 0.4668 | 0.69458 | 0.22331 | 3.4411 | 3.645 | 0.15937 | 1.0254 | 2.1293e-10 | 8.739
909.9136 | 92.2353 | 19.737 | 8.7893 | 18.264 | 6.0209 | 2000.0001 | 0.2 | 0.00039934 | 0.2004 | 0 | 303464.1796 | 415.4913 | 0 | 302479.6708 | 278342.4868 | 7177885.8538 | 2901155.6527 | 1389924.3445 | -6843391.8863 | -1575748.1757 | -1162991.4901 | 4626258.6513 | 1525082.0214 | 23106544.4135 | 3020.1768 | 8817861.2087 | 33404934.2304 | 4626258.6513 | 1525082.0214 | -23103524.2367 | 24587073.0216 | 25330077.6025 | 11134529.5428 | 52.5219 | 0.00021654 | 0.4668 | 0.69458 | 0.22331 | 3.4411 | 3.645 | 0.15937 | 1.0254 | 2.1293e-10 | 8.739
910.9136 | 92.2353 | 19.737 | 8.7893 | 18.264 | 6.0209 | 2000.0001 | 0.2 | 0.00039934 | 0.2004 | 0 | 303864.1796 | 416.29 | 0 | 302880.4695 | 278711.3225 | 7185796.4083 | 2904678.3933 | 1391418.4817 | -6853930.9054 | -1578101.6466 | -1164671.0565 | 4633578.8318 | 1527495.1756 | 23142814.2117 | 3024.1768 | 8829461.2093 | 33454949.0102 | 4633578.8318 | 1527495.1756 | -23139790.0349 | 24625487.8009 | 25369356.8016 | 11152007.5238 | 52.5219 | 0.00021654 | 0.4668 | 0.69458 | 0.22331 | 3.4411 | 3.645 | 0.15937 | 1.0254 | 2.1293e-10 | 8.739
911.9136 | 92.2353 | 19.737 | 8.7893 | 18.264 | 6.0209 | 2000.0001 | 0.2 | 0.00039934 | 0.2004 | 0 | 304264.1797 | 417.0886 | 0 | 303281.2682 | 279080.1582 | 7193706.9627 | 2908201.1338 | 1392912.6189 | -6864469.9246 | -1580455.1174 | -1166350.6229 | 4640899.0124 | 1529908.3299 | 23179084.0101 | 3028.1768 | 8841061.2099 | 33504963.7903 | 4640899.0124 | 1529908.3299 | -23176055.8333 | 24663902.5804 | 25408636.001 | 11169485.505 | 52.5219 | 0.00021654 | 0.4668 | 0.69458 | 0.22331 | 3.4411 | 3.645 | 0.15937 | 1.0254 | 2.1293e-10 | 8.739
912.9136 | 92.2353 | 19.737 | 8.7893 | 18.264 | 6.0209 | 2000.0001 | 0.2 | 0.00039934 | 0.2004 | 0 | 304664.1797 | 417.8873 | 0 | 303682.0669 | 279448.9939 | 7201617.5171 | 2911723.8743 | 1394406.7561 | -6875008.9439 | -1582808.5883 | -1168030.1893 | 4648219.193 | 1532321.4841 | 23215353.8088 | 3032.1768 | 8852661.2105 | 33554978.5706 | 4648219.193 | 1532321.4841 | -23212321.632 | 24702317.3602 | 25447915.2005 | 11186963.4863 | 52.5219 | 0.00021654 | 0.4668 | 0.69458 | 0.22331 | 3.4411 | 3.645 | 0.15937 | 1.0254 | 2.1293e-10 | 8.739
913.9136 | 92.2353 | 19.737 | 8.7893 | 18.264 | 6.0209 | 2000.0001 | 0.2 | 0.00039934 | 0.2004 | 0 | 305064.1797 | 418.686 | 0 | 304082.8656 | 279817.8296 | 7209528.0714 | 2915246.6149 | 1395900.8934 | -6885547.9632 | -1585162.0591 | -1169709.7557 | 4655539.3737 | 1534734.6384 | 23251623.6077 | 3036.1768 | 8864261.2111 | 33604993.3512 | 4655539.3737 | 1534734.6384 | -23248587.4309 | 24740732.1402 | 25487194.4003 | 11204441.4677 | 52.5219 | 0.00021654 | 0.4668 | 0.69458 | 0.22331 | 3.4411 | 3.645 | 0.15937 | 1.0254 | 2.1293e-10 | 8.739
914.9136 | 92.2353 | 19.737 | 8.7893 | 18.264 | 6.0209 | 2000.0001 | 0.2 | 0.00039934 | 0.2004 | 0 | 305464.1797 | 419.4847 | 0 | 304483.6643 | 280186.6653 | 7217438.6257 | 2918769.3554 | 1397395.0306 | -6896086.9826 | -1587515.53 | -1171389.322 | 4662859.5545 | 1537147.7928 | 23287893.4069 | 3040.1768 | 8875861.2116 | 33655008.1321 | 4662859.5545 | 1537147.7928 | -23284853.2301 | 24779146.9205 | 25526473.6004 | 11221919.4492 | 52.5219 | 0.00021654 | 0.4668 | 0.69458 | 0.22331 | 3.4411 | 3.645 | 0.15937 | 1.0254 | 2.1293e-10 | 8.739
915.9136 | 92.2353 | 19.737 | 8.7893 | 18.264 | 6.0209 | 2000.0001 | 0.2 | 0.00039934 | 0.2004 | 0 | 305864.1797 | 420.2833 | 0 | 304884.463 | 280555.501 | 7225349.1799 | 2922292.0959 | 1398889.1678 | -6906626.002 | -1589869.0009 | -1173068.8884 | 4670179.7353 | 1539560.9471 | 23324163.2063 | 3044.1768 | 8887461.2122 | 33705022.9132 | 4670179.7353 | 1539560.9471 | -23321119.0295 | 24817561.701 | 25565752.8006 | 11239397.4309 | 52.5219 | 0.00021654 | 0.4668 | 0.69458 | 0.22331 | 3.4411 | 3.645 | 0.15937 | 1.0254 | 2.1293e-10 | 8.739
916.9136 | 92.2353 | 19.737 | 8.7893 | 18.264 | 6.0209 | 2000.0001 | 0.2 | 0.00039934 | 0.2004 | 0 | 306264.1798 | 421.082 | 0 | 305285.2616 | 280924.3367 | 7233259.734 | 2925814.8364 | 1400383.305 | -6917165.0215 | -1592222.4717 | -1174748.4548 | 4677499.9161 | 1541974.1015 | 23360433.006 | 3048.1768 | 8899061.2128 | 33755037.6946 | 4677499.9161 | 1541974.1015 | -23357384.8292 | 24855976.4818 | 25605032.001 | 11256875.4127 | 52.5219 | 0.00021654 | 0.4668 | 0.69458 | 0.22331 | 3.4411 | 3.645 | 0.15937 | 1.0254 | 2.1293e-10 | 8.739
917.9136 | 92.2353 | 19.737 | 8.7893 | 18.264 | 6.0209 | 2000.0001 | 0.2 | 0.00039934 | 0.2004 | 0 | 306664.1798 | 421.8807 | 0 | 305686.0603 | 281293.1724 | 7241170.2881 | 2929337.5769 | 1401877.4423 | -6927704.0411 | -1594575.9426 | -1176428.0211 | 4684820.097 | 1544387.2558 | 23396702.8059 | 3052.1768 | 8910661.2134 | 33805052.4762 | 4684820.097 | 1544387.2558 | -23393650.6291 | 24894391.2628 | 25644311.2016 | 11274353.3945 | 52.5219 | 0.00021654 | 0.4668 | 0.69458 | 0.22331 | 3.4411 | 3.645 | 0.15937 | 1.0254 | 2.1293e-10 | 8.739
918.9136 | 92.2353 | 19.737 | 8.7893 | 18.264 | 6.0209 | 2000.0001 | 0.2 | 0.00039934 | 0.2004 | 0 | 307064.1798 | 422.6794 | 0 | 306086.859 | 281662.0082 | 7249080.8421 | 2932860.3174 | 1403371.5795 | -6938243.0607 | -1596929.4135 | -1178107.5875 | 4692140.278 | 1546800.4102 | 23432972.606 | 3056.1768 | 8922261.214 | 33855067.258 | 4692140.278 | 1546800.4102 | -23429916.4292 | 24932806.044 | 25683590.4025 | 11291831.3765 | 52.5219 | 0.00021654 | 0.4668 | 0.69458 | 0.22331 | 3.4411 | 3.645 | 0.15937 | 1.0254 | 2.1293e-10 | 8.739
919.9136 | 92.2353 | 19.737 | 8.7893 | 18.264 | 6.0209 | 2000.0001 | 0.2 | 0.00039934 | 0.2004 | 0 | 307464.1798 | 423.478 | 0 | 306487.6577 | 282030.8439 | 7256991.3961 | 2936383.0579 | 1404865.7168 | -6948782.0804 | -1599282.8844 | -1179787.1538 | 4699460.459 | 1549213.5646 | 23469242.4064 | 3060.1768 | 8933861.2145 | 33905082.04 | 4699460.459 | 1549213.5646 | -23466182.2295 | 24971220.8255 | 25722869.6035 | 11309309.3586 | 52.5219 | 0.00021654 | 0.4668 | 0.69458 | 0.22331 | 3.4411 | 3.645 | 0.15937 | 1.0254 | 2.1293e-10 | 8.739
920.9136 | 92.2353 | 19.737 | 8.7893 | 18.264 | 6.0209 | 2000.0001 | 0.2 | 0.00039934 | 0.2004 | 0 | 307864.1798 | 424.2767 | 0 | 306888.4564 | 282399.6796 | 7264901.95 | 2939905.7984 | 1406359.854 | -6959321.1001 | -1601636.3553 | -1181466.7202 | 4706780.6401 | 1551626.719 | 23505512.2069 | 3064.1768 | 8945461.2151 | 33955096.8223 | 4706780.6401 | 1551626.719 | -23502448.0301 | 25009635.6072 | 25762148.8047 | 11326787.3408 | 52.5219 | 0.00021654 | 0.4668 | 0.69458 | 0.22331 | 3.4411 | 3.645 | 0.15937 | 1.0254 | 2.1293e-10 | 8.739
921.9136 | 92.2353 | 19.737 | 8.7893 | 18.264 | 6.0209 | 2000.0001 | 0.2 | 0.00039934 | 0.2004 | 0 | 308264.1799 | 425.0754 | 0 | 307289.2551 | 282768.5153 | 7272812.5038 | 2943428.5389 | 1407853.9913 | -6969860.1199 | -1603989.8262 | -1183146.2865 | 4714100.8212 | 1554039.8735 | 23541782.0077 | 3068.1768 | 8957061.2157 | 34005111.6048 | 4714100.8212 | 1554039.8735 | -23538713.8309 | 25048050.3891 | 25801428.006 | 11344265.3231 | 52.5219 | 0.00021654 | 0.4668 | 0.69458 | 0.22331 | 3.4411 | 3.645 | 0.15937 | 1.0254 | 2.1293e-10 | 8.739
922.9136 | 92.2353 | 19.737 | 8.7893 | 18.264 | 6.0209 | 2000.0001 | 0.2 | 0.00039934 | 0.2004 | 0 | 308664.1799 | 425.874 | 0 | 307690.0538 | 283137.351 | 7280723.0576 | 2946951.2794 | 1409348.1285 | -6980399.1398 | -1606343.2971 | -1184825.8529 | 4721421.0023 | 1556453.0279 | 23578051.8087 | 3072.1768 | 8968661.2163 | 34055126.3874 | 4721421.0023 | 1556453.0279 | -23574979.6318 | 25086465.1712 | 25840707.2076 | 11361743.3055 | 52.5219 | 0.00021654 | 0.4668 | 0.69458 | 0.22331 | 3.4411 | 3.645 | 0.15937 | 1.0254 | 2.1293e-10 | 8.739
923.9136 | 92.2353 | 19.737 | 8.7893 | 18.264 | 6.0209 | 2000.0001 | 0.2 | 0.00039934 | 0.2004 | 0 | 309064.1799 | 426.6727 | 0 | 308090.8525 | 283506.1867 | 7288633.6114 | 2950474.0198 | 1410842.2658 | -6990938.1597 | -1608696.768 | -1186505.4192 | 4728741.1835 | 1558866.1824 | 23614321.6099 | 3076.1768 | 8980261.2169 | 34105141.1703 | 4728741.1835 | 1558866.1824 | -23611245.433 | 25124879.9535 | 25879986.4093 | 11379221.288 | 52.5219 | 0.00021654 | 0.4668 | 0.69458 | 0.22331 | 3.4411 | 3.645 | 0.15937 | 1.0254 | 2.1293e-10 | 8.739
924.9136 | 92.2353 | 19.737 | 8.7893 | 18.264 | 6.0209 | 2000.0001 | 0.2 | 0.00039934 | 0.2004 | 0 | 309464.1799 | 427.4714 | 0 | 308491.6512 | 283875.0224 | 7296544.1651 | 2953996.7603 | 1412336.4031 | -7001477.1796 | -1611050.239 | -1188184.9855 | 4736061.3648 | 1561279.3369 | 23650591.4112 | 3080.1768 | 8991861.2174 | 34155155.9534 | 4736061.3648 | 1561279.3369 | -23647511.2344 | 25163294.736 | 25919265.6112 | 11396699.2706 | 52.5219 | 0.00021654 | 0.4668 | 0.69458 | 0.22331 | 3.4411 | 3.645 | 0.15937 | 1.0254 | 2.1293e-10 | 8.739
925.9136 | 92.2353 | 19.737 | 8.7893 | 18.264 | 6.0209 | 2000.0001 | 0.2 | 0.00039934 | 0.2004 | 0 | 309864.1799 | 428.2701 | 0 | 308892.4499 | 284243.8581 | 7304454.7187 | 2957519.5008 | 1413830.5403 | -7012016.1996 | -1613403.7099 | -1189864.5518 | 4743381.5461 | 1563692.4914 | 23686861.2128 | 3084.1768 | 9003461.218 | 34205170.7367 | 4743381.5461 | 1563692.4914 | -23683777.036 | 25201709.5186 | 25958544.8132 | 11414177.2533 | 52.5219 | 0.00021654 | 0.4668 | 0.69458 | 0.22331 | 3.4411 | 3.645 | 0.15937 | 1.0254 | 2.1293e-10 | 8.739
926.9136 | 92.2353 | 19.737 | 8.7893 | 18.264 | 6.0209 | 2000.0001 | 0.2 | 0.00039934 | 0.2004 | 0 | 310264.18 | 429.0688 | 0 | 309293.2486 | 284612.6938 | 7312365.2723 | 2961042.2412 | 1415324.6776 | -7022555.2197 | -1615757.1808 | -1191544.1182 | 4750701.7274 | 1566105.6459 | 23723131.0145 | 3088.1768 | 9015061.2186 | 34255185.5201 | 4750701.7274 | 1566105.6459 | -23720042.8377 | 25240124.3015 | 25997824.0154 | 11431655.2361 | 52.5219 | 0.00021654 | 0.4668 | 0.69458 | 0.22331 | 3.4411 | 3.645 | 0.15937 | 1.0254 | 2.1293e-10 | 8.739
927.9136 | 92.2353 | 19.737 | 8.7893 | 18.264 | 6.0209 | 2000.0001 | 0.2 | 0.00039934 | 0.2004 | 0 | 310664.18 | 429.8674 | 0 | 309694.0473 | 284981.5295 | 7320275.8259 | 2964564.9817 | 1416818.8149 | -7033094.2398 | -1618110.6517 | -1193223.6845 | 4758021.9088 | 1568518.8004 | 23759400.8165 | 3092.1768 | 9026661.2192 | 34305200.3038 | 4758021.9088 | 1568518.8004 | -23756308.6396 | 25278539.0846 | 26037103.2178 | 11449133.2189 | 52.5219 | 0.00021654 | 0.4668 | 0.69458 | 0.22331 | 3.4411 | 3.645 | 0.15937 | 1.0254 | 2.1293e-10 | 8.739
928.9136 | 92.2353 | 19.737 | 8.7893 | 18.264 | 6.0209 | 2000.0001 | 0.2 | 0.00039934 | 0.2004 | 0 | 311064.18 | 430.6661 | 0 | 310094.846 | 285350.3652 | 7328186.3794 | 2968087.7221 | 1418312.9522 | -7043633.2599 | -1620464.1227 | -1194903.2508 | 4765342.0902 | 1570931.955 | 23795670.6186 | 3096.1768 | 9038261.2198 | 34355215.0876 | 4765342.0902 | 1570931.955 | -23792574.4417 | 25316953.8678 | 26076382.4203 | 11466611.2019 | 52.5219 | 0.00021654 | 0.4668 | 0.69458 | 0.22331 | 3.4411 | 3.645 | 0.15937 | 1.0254 | 2.1293e-10 | 8.739
929.9136 | 92.2353 | 19.737 | 8.7893 | 18.264 | 6.0209 | 2000.0001 | 0.2 | 0.00039934 | 0.2004 | 0 | 311464.18 | 431.4648 | 0 | 310495.6447 | 285719.2009 | 7336096.9328 | 2971610.4626 | 1419807.0895 | -7054172.2801 | -1622817.5936 | -1196582.8171 | 4772662.2716 | 1573345.1095 | 23831940.4208 | 3100.1768 | 9049861.2203 | 34405229.8716 | 4772662.2716 | 1573345.1095 | -23828840.244 | 25355368.6512 | 26115661.623 | 11484089.1849 | 52.5219 | 0.00021654 | 0.4668 | 0.69458 | 0.22331 | 3.4411 | 3.645 | 0.15937 | 1.0254 | 2.1293e-10 | 8.739
930.9136 | 92.2353 | 19.737 | 8.7893 | 18.264 | 6.0209 | 2000.0001 | 0.2 | 0.00039934 | 0.2004 | 0 | 311864.18 | 432.2635 | 0 | 310896.4434 | 286088.0366 | 7344007.4863 | 2975133.203 | 1421301.2268 | -7064711.3003 | -1625171.0646 | -1198262.3834 | 4779982.4531 | 1575758.2641 | 23868210.2233 | 3104.1768 | 9061461.2209 | 34455244.6557 | 4779982.4531 | 1575758.2641 | -23865106.0464 | 25393783.4348 | 26154940.8258 | 11501567.168 | 52.5219 | 0.00021654 | 0.4668 | 0.69458 | 0.22331 | 3.4411 | 3.645 | 0.15937 | 1.0254 | 2.1293e-10 | 8.739
931.9136 | 92.2353 | 19.737 | 8.7893 | 18.264 | 6.0209 | 2000.0001 | 0.2 | 0.00039934 | 0.2004 | 0 | 312264.1801 | 433.0621 | 0 | 311297.2421 | 286456.8723 | 7351918.0396 | 2978655.9434 | 1422795.364 | -7075250.3206 | -1627524.5355 | -1199941.9497 | 4787302.6347 | 1578171.4187 | 23904480.0259 | 3108.1768 | 9073061.2215 | 34505259.4401 | 4787302.6347 | 1578171.4187 | -23901371.8491 | 25432198.2186 | 26194220.0287 | 11519045.1512 | 52.5219 | 0.00021654 | 0.4668 | 0.69458 | 0.22331 | 3.4411 | 3.645 | 0.15937 | 1.0254 | 2.1293e-10 | 8.739
932.9136 | 92.2353 | 19.737 | 8.7893 | 18.264 | 6.0209 | 2000.0001 | 0.2 | 0.00039934 | 0.2004 | 0 | 312664.1801 | 433.8608 | 0 | 311698.0408 | 286825.708 | 7359828.593 | 2982178.6839 | 1424289.5013 | -7085789.3409 | -1629878.0065 | -1201621.516 | 4794622.8162 | 1580584.5733 | 23940749.8287 | 3112.1768 | 9084661.2221 | 34555274.2246 | 4794622.8162 | 1580584.5733 | -23937637.6518 | 25470613.0025 | 26233499.2318 | 11536523.1345 | 52.5219 | 0.00021654 | 0.4668 | 0.69458 | 0.22331 | 3.4411 | 3.645 | 0.15937 | 1.0254 | 2.1293e-10 | 8.739
933.9136 | 92.2353 | 19.737 | 8.7893 | 18.264 | 6.0209 | 2000.0001 | 0.2 | 0.00039934 | 0.2004 | 0 | 313064.1801 | 434.6595 | 0 | 312098.8395 | 287194.5437 | 7367739.1463 | 2985701.4243 | 1425783.6386 | -7096328.3612 | -1632231.4774 | -1203301.0823 | 4801942.9978 | 1582997.7279 | 23977019.6316 | 3116.1768 | 9096261.2227 | 34605289.0092 | 4801942.9978 | 1582997.7279 | -23973903.4547 | 25509027.7866 | 26272778.435 | 11554001.1178 | 52.5219 | 0.00021654 | 0.4668 | 0.69458 | 0.22331 | 3.4411 | 3.645 | 0.15937 | 1.0254 | 2.1293e-10 | 8.739
934.9136 | 92.2353 | 19.737 | 8.7893 | 18.264 | 6.0209 | 2000.0001 | 0.2 | 0.00039934 | 0.2004 | 0 | 313464.1801 | 435.4582 | 0 | 312499.6382 | 287563.3795 | 7375649.6995 | 2989224.1647 | 1427277.7759 | -7106867.3816 | -1634584.9484 | -1204980.6486 | 4809263.1795 | 1585410.8825 | 24013289.4347 | 3120.1768 | 9107861.2232 | 34655303.794 | 4809263.1795 | 1585410.8825 | -24010169.2578 | 25547442.5708 | 26312057.6384 | 11571479.1012 | 52.5219 | 0.00021654 | 0.4668 | 0.69458 | 0.22331 | 3.4411 | 3.645 | 0.15937 | 1.0254 | 2.1293e-10 | 8.739
935.9136 | 92.2353 | 19.737 | 8.7893 | 18.264 | 6.0209 | 2000.0001 | 0.2 | 0.00039934 | 0.2004 | 0 | 313864.1801 | 436.2568 | 0 | 312900.4369 | 287932.2152 | 7383560.2527 | 2992746.9052 | 1428771.9132 | -7117406.402 | -1636938.4194 | -1206660.2149 | 4816583.3612 | 1587824.0371 | 24049559.2379 | 3124.1768 | 9119461.2238 | 34705318.579 | 4816583.3612 | 1587824.0371 | -24046435.0611 | 25585857.3552 | 26351336.8419 | 11588957.0847 | 52.5219 | 0.00021654 | 0.4668 | 0.69458 | 0.22331 | 3.4411 | 3.645 | 0.15937 | 1.0254 | 2.1293e-10 | 8.739
936.9136 | 92.2353 | 19.737 | 8.7893 | 18.264 | 6.0209 | 2000.0001 | 0.2 | 0.00039934 | 0.2004 | 0 | 314264.1802 | 437.0555 | 0 | 313301.2356 | 288301.0509 | 7391470.8059 | 2996269.6456 | 1430266.0505 | -7127945.4225 | -1639291.8903 | -1208339.7812 | 4823903.5429 | 1590237.1917 | 24085829.0413 | 3128.1768 | 9131061.2244 | 34755333.3641 | 4823903.5429 | 1590237.1917 | -24082700.8644 | 25624272.1397 | 26390616.0455 | 11606435.0683 | 52.5219 | 0.00021654 | 0.4668 | 0.69458 | 0.22331 | 3.4411 | 3.645 | 0.15937 | 1.0254 | 2.1293e-10 | 8.739
937.9136 | 92.2353 | 19.737 | 8.7893 | 18.264 | 6.0209 | 2000.0001 | 0.2 | 0.00039934 | 0.2004 | 0 | 314664.1802 | 437.8542 | 0 | 313702.0342 | 288669.8866 | 7399381.3591 | 2999792.386 | 1431760.1878 | -7138484.443 | -1641645.3613 | -1210019.3475 | 4831223.7246 | 1592650.3464 | 24122098.8448 | 3132.1768 | 9142661.225 | 34805348.1493 | 4831223.7246 | 1592650.3464 | -24118966.6679 | 25662686.9243 | 26429895.2492 | 11623913.0519 | 52.5219 | 0.00021654 | 0.4668 | 0.69458 | 0.22331 | 3.4411 | 3.645 | 0.15937 | 1.0254 | 2.1293e-10 | 8.739
938.9136 | 92.2353 | 19.737 | 8.7893 | 18.264 | 6.0209 | 2000.0001 | 0.2 | 0.00039934 | 0.2004 | 0 | 315064.1802 | 438.6529 | 0 | 314102.8329 | 289038.7223 | 7407291.9122 | 3003315.1264 | 1433254.3252 | -7149023.4635 | -1643998.8323 | -1211698.9138 | 4838543.9064 | 1595063.5011 | 24158368.6484 | 3136.1768 | 9154261.2256 | 34855362.9347 | 4838543.9064 | 1595063.5011 | -24155232.4716 | 25701101.7092 | 26469174.453 | 11641391.0356 | 52.5219 | 0.00021654 | 0.4668 | 0.69458 | 0.22331 | 3.4411 | 3.645 | 0.15937 | 1.0254 | 2.1293e-10 | 8.739
939.9136 | 92.2353 | 19.737 | 8.7893 | 18.264 | 6.0209 | 2000.0001 | 0.2 | 0.00039934 | 0.2004 | 0 | 315464.1802 | 439.4515 | 0 | 314503.6316 | 289407.558 | 7415202.4653 | 3006837.8668 | 1434748.4625 | -7159562.4841 | -1646352.3033 | -1213378.4801 | 4845864.0882 | 1597476.6557 | 24194638.4522 | 3140.1768 | 9165861.2261 | 34905377.7202 | 4845864.0882 | 1597476.6557 | -24191498.2754 | 25739516.4941 | 26508453.657 | 11658869.0194 | 52.5219 | 0.00021654 | 0.4668 | 0.69458 | 0.22331 | 3.4411 | 3.645 | 0.15937 | 1.0254 | 2.1293e-10 | 8.739
940.9136 | 92.2353 | 19.737 | 8.7893 | 18.264 | 6.0209 | 2000.0001 | 0.2 | 0.00039934 | 0.2004 | 0 | 315864.1802 | 440.2502 | 0 | 314904.4303 | 289776.3937 | 7423113.0183 | 3010360.6072 | 1436242.5998 | -7170101.5047 | -1648705.7743 | -1215058.0464 | 4853184.27 | 1599889.8104 | 24230908.2561 | 3144.1768 | 9177461.2267 | 34955392.5059 | 4853184.27 | 1599889.8104 | -24227764.0793 | 25777931.2792 | 26547732.861 | 11676347.0032 | 52.5219 | 0.00021654 | 0.4668 | 0.69458 | 0.22331 | 3.4411 | 3.645 | 0.15937 | 1.0254 | 2.1293e-10 | 8.739
941.9136 | 92.2353 | 19.737 | 8.7893 | 18.264 | 6.0209 | 2000.0001 | 0.2 | 0.00039934 | 0.2004 | 0 | 316264.1803 | 441.0489 | 0 | 315305.229 | 290145.2294 | 7431023.5713 | 3013883.3476 | 1437736.7371 | -7180640.5254 | -1651059.2452 | -1216737.6126 | 4860504.4519 | 1602302.9651 | 24267178.0602 | 3148.1768 | 9189061.2273 | 35005407.2917 | 4860504.4519 | 1602302.9651 | -24264029.8834 | 25816346.0644 | 26587012.0652 | 11693824.9871 | 52.5219 | 0.00021654 | 0.4668 | 0.69458 | 0.22331 | 3.4411 | 3.645 | 0.15937 | 1.0254 | 2.1293e-10 | 8.739
942.9136 | 92.2353 | 19.737 | 8.7893 | 18.264 | 6.0209 | 2000.0001 | 0.2 | 0.00039934 | 0.2004 | 0 | 316664.1803 | 441.8476 | 0 | 315706.0277 | 290514.0651 | 7438934.1243 | 3017406.088 | 1439230.8744 | -7191179.546 | -1653412.7162 | -1218417.1789 | 4867824.6338 | 1604716.1198 | 24303447.8644 | 3152.1768 | 9200661.2279 | 35055422.0776 | 4867824.6338 | 1604716.1198 | -24300295.6875 | 25854760.8497 | 26626291.2695 | 11711302.971 | 52.5219 | 0.00021654 | 0.4668 | 0.69458 | 0.22331 | 3.4411 | 3.645 | 0.15937 | 1.0254 | 2.1293e-10 | 8.739
943.9136 | 92.2353 | 19.737 | 8.7893 | 18.264 | 6.0209 | 2000.0001 | 0.2 | 0.00039934 | 0.2004 | 0 | 317064.1803 | 442.6462 | 0 | 316106.8264 | 290882.9008 | 7446844.6772 | 3020928.8284 | 1440725.0117 | -7201718.5667 | -1655766.1872 | -1220096.7452 | 4875144.8157 | 1607129.2745 | 24339717.6687 | 3156.1768 | 9212261.2285 | 35105436.8636 | 4875144.8157 | 1607129.2745 | -24336561.4918 | 25893175.6352 | 26665570.4739 | 11728780.955 | 52.5219 | 0.00021654 | 0.4668 | 0.69458 | 0.22331 | 3.4411 | 3.645 | 0.15937 | 1.0254 | 2.1293e-10 | 8.739
944.9136 | 92.2353 | 19.737 | 8.7893 | 18.264 | 6.0209 | 2000.0001 | 0.2 | 0.00039934 | 0.2004 | 0 | 317464.1803 | 443.4449 | 0 | 316507.6251 | 291251.7365 | 7454755.2301 | 3024451.5688 | 1442219.1491 | -7212257.5875 | -1658119.6582 | -1221776.3115 | 4882464.9976 | 1609542.4292 | 24375987.4731 | 3160.1768 | 9223861.229 | 35155451.6498 | 4882464.9976 | 1609542.4292 | -24372827.2963 | 25931590.4208 | 26704849.6784 | 11746258.9391 | 52.5219 | 0.00021654 | 0.4668 | 0.69458 | 0.22331 | 3.4411 | 3.645 | 0.15937 | 1.0254 | 2.1293e-10 | 8.739
945.9136 | 92.2353 | 19.737 | 8.7893 | 18.264 | 6.0209 | 2000.0001 | 0.2 | 0.00039934 | 0.2004 | 0 | 317864.1803 | 444.2436 | 0 | 316908.4238 | 291620.5722 | 7462665.783 | 3027974.3092 | 1443713.2864 | -7222796.6082 | -1660473.1292 | -1223455.8777 | 4889785.1796 | 1611955.5839 | 24412257.2776 | 3164.1768 | 9235461.2296 | 35205466.4361 | 4889785.1796 | 1611955.5839 | -24409093.1008 | 25970005.2065 | 26744128.883 | 11763736.9232 | 52.5219 | 0.00021654 | 0.4668 | 0.69458 | 0.22331 | 3.4411 | 3.645 | 0.15937 | 1.0254 | 2.1293e-10 | 8.739
946.9136 | 92.2353 | 19.737 | 8.7893 | 18.264 | 6.0209 | 2000.0001 | 0.2 | 0.00039934 | 0.2004 | 0 | 318264.1804 | 445.0423 | 0 | 317309.2225 | 291989.4079 | 7470576.3359 | 3031497.0496 | 1445207.4237 | -7233335.629 | -1662826.6002 | -1225135.444 | 4897105.3616 | 1614368.7387 | 24448527.0823 | 3168.1768 | 9247061.2302 | 35255481.2225 | 4897105.3616 | 1614368.7387 | -24445358.9054 | 26008419.9923 | 26783408.0877 | 11781214.9074 | 52.5219 | 0.00021654 | 0.4668 | 0.69458 | 0.22331 | 3.4411 | 3.645 | 0.15937 | 1.0254 | 2.1293e-10 | 8.739
947.9136 | 92.2353 | 19.737 | 8.7893 | 18.264 | 6.0209 | 2000.0001 | 0.2 | 0.00039934 | 0.2004 | 0 | 318664.1804 | 445.8409 | 0 | 317710.0212 | 292358.2436 | 7478486.8887 | 3035019.7899 | 1446701.5611 | -7243874.6498 | -1665180.0712 | -1226815.0103 | 4904425.5436 | 1616781.8934 | 24484796.887 | 3172.1768 | 9258661.2308 | 35305496.009 | 4904425.5436 | 1616781.8934 | -24481624.7102 | 26046834.7782 | 26822687.2925 | 11798692.8916 | 52.5219 | 0.00021654 | 0.4668 | 0.69458 | 0.22331 | 3.4411 | 3.645 | 0.15937 | 1.0254 | 2.1293e-10 | 8.739
948.9136 | 92.2353 | 19.737 | 8.7893 | 18.264 | 6.0209 | 2000.0001 | 0.2 | 0.00039934 | 0.2004 | 0 | 319064.1804 | 446.6396 | 0 | 318110.8199 | 292727.0793 | 7486397.4415 | 3038542.5303 | 1448195.6984 | -7254413.6707 | -1667533.5422 | -1228494.5765 | 4911745.7257 | 1619195.0482 | 24521066.6919 | 3176.1768 | 9270261.2314 | 35355510.7956 | 4911745.7257 | 1619195.0482 | -24517890.5151 | 26085249.5642 | 26861966.4974 | 11816170.8759 | 52.5219 | 0.00021654 | 0.4668 | 0.69458 | 0.22331 | 3.4411 | 3.645 | 0.15937 | 1.0254 | 2.1293e-10 | 8.739
949.9136 | 92.2353 | 19.737 | 8.7893 | 18.264 | 6.0209 | 2000.0001 | 0.2 | 0.00039934 | 0.2004 | 0 | 319464.1804 | 447.4383 | 0 | 318511.6186 | 293095.9151 | 7494307.9942 | 3042065.2707 | 1449689.8357 | -7264952.6916 | -1669887.0133 | -1230174.1428 | 4919065.9077 | 1621608.2029 | 24557336.4969 | 3180.1768 | 9281861.2319 | 35405525.5823 | 4919065.9077 | 1621608.2029 | -24554156.3201 | 26123664.3504 | 26901245.7024 | 11833648.8602 | 52.5219 | 0.00021654 | 0.4668 | 0.69458 | 0.22331 | 3.4411 | 3.645 | 0.15937 | 1.0254 | 2.1293e-10 | 8.739
950.9136 | 92.2353 | 19.737 | 8.7893 | 18.264 | 6.0209 | 2000.0001 | 0.2 | 0.00039934 | 0.2004 | 0 | 319864.1804 | 448.237 | 0 | 318912.4173 | 293464.7508 | 7502218.547 | 3045588.0111 | 1451183.9731 | -7275491.7125 | -1672240.4843 | -1231853.709 | 4926386.0898 | 1624021.3577 | 24593606.302 | 3184.1768 | 9293461.2325 | 35455540.3692 | 4926386.0898 | 1624021.3577 | -24590422.1251 | 26162079.1366 | 26940524.9074 | 11851126.8446 | 52.5219 | 0.00021654 | 0.4668 | 0.69458 | 0.22331 | 3.4411 | 3.645 | 0.15937 | 1.0254 | 2.1293e-10 | 8.739
951.9136 | 92.2353 | 19.737 | 8.7893 | 18.264 | 6.0209 | 2000.0001 | 0.2 | 0.00039934 | 0.2004 | 0 | 320264.1805 | 449.0356 | 0 | 319313.216 | 293833.5865 | 7510129.0997 | 3049110.7515 | 1452678.1104 | -7286030.7334 | -1674593.9553 | -1233533.2753 | 4933706.272 | 1626434.5124 | 24629876.1071 | 3188.1768 | 9305061.2331 | 35505555.1561 | 4933706.272 | 1626434.5124 | -24626687.9303 | 26200493.923 | 26979804.1126 | 11868604.829 | 52.5219 | 0.00021654 | 0.4668 | 0.69458 | 0.22331 | 3.4411 | 3.645 | 0.15937 | 1.0254 | 2.1293e-10 | 8.739
952.9136 | 92.2353 | 19.737 | 8.7893 | 18.264 | 6.0209 | 2000.0001 | 0.2 | 0.00039934 | 0.2004 | 0 | 320664.1805 | 449.8343 | 0 | 319714.0147 | 294202.4222 | 7518039.6524 | 3052633.4918 | 1454172.2478 | -7296569.7543 | -1676947.4263 | -1235212.8416 | 4941026.4541 | 1628847.6672 | 24666145.9124 | 3192.1768 | 9316661.2337 | 35555569.9431 | 4941026.4541 | 1628847.6672 | -24662953.7356 | 26238908.7094 | 27019083.3178 | 11886082.8135 | 52.5219 | 0.00021654 | 0.4668 | 0.69458 | 0.22331 | 3.4411 | 3.645 | 0.15937 | 1.0254 | 2.1293e-10 | 8.739
953.9136 | 92.2353 | 19.737 | 8.7893 | 18.264 | 6.0209 | 2000.0001 | 0.2 | 0.00039934 | 0.2004 | 0 | 321064.1805 | 450.633 | 0 | 320114.8134 | 294571.2579 | 7525950.2051 | 3056156.2322 | 1455666.3851 | -7307108.7753 | -1679300.8973 | -1236892.4078 | 4948346.6363 | 1631260.822 | 24702415.7178 | 3196.1768 | 9328261.2343 | 35605584.7303 | 4948346.6363 | 1631260.822 | -24699219.541 | 26277323.496 | 27058362.5231 | 11903560.798 | 52.5219 | 0.00021654 | 0.4668 | 0.69458 | 0.22331 | 3.4411 | 3.645 | 0.15937 | 1.0254 | 2.1293e-10 | 8.739
954.9136 | 92.2353 | 19.737 | 8.7893 | 18.264 | 6.0209 | 2000.0001 | 0.2 | 0.00039934 | 0.2004 | 0 | 321464.1805 | 451.4317 | 0 | 320515.6121 | 294940.0936 | 7533860.7577 | 3059678.9726 | 1457160.5224 | -7317647.7963 | -1681654.3684 | -1238571.9741 | 4955666.8185 | 1633673.9768 | 24738685.5233 | 3200.1768 | 9339861.2348 | 35655599.5175 | 4955666.8185 | 1633673.9768 | -24735485.3464 | 26315738.2826 | 27097641.7285 | 11921038.7826 | 52.5219 | 0.00021654 | 0.4668 | 0.69458 | 0.22331 | 3.4411 | 3.645 | 0.15937 | 1.0254 | 2.1293e-10 | 8.739
955.9136 | 92.2353 | 19.737 | 8.7893 | 18.264 | 6.0209 | 2000.0001 | 0.2 | 0.00039934 | 0.2004 | 0 | 321864.1805 | 452.2303 | 0 | 320916.4108 | 295308.9293 | 7541771.3103 | 3063201.7129 | 1458654.6598 | -7328186.8174 | -1684007.8394 | -1240251.5403 | 4962987.0007 | 1636087.1316 | 24774955.3288 | 3204.1768 | 9351461.2354 | 35705614.3048 | 4962987.0007 | 1636087.1316 | -24771751.152 | 26354153.0694 | 27136920.934 | 11938516.7672 | 52.5219 | 0.00021654 | 0.4668 | 0.69458 | 0.22331 | 3.4411 | 3.645 | 0.15937 | 1.0254 | 2.1293e-10 | 8.739
956.9136 | 92.2353 | 19.737 | 8.7893 | 18.264 | 6.0209 | 2000.0001 | 0.2 | 0.00039934 | 0.2004 | 0 | 322264.1806 | 453.029 | 0 | 321317.2095 | 295677.765 | 7549681.8629 | 3066724.4533 | 1460148.7971 | -7338725.8384 | -1686361.3104 | -1241931.1066 | 4970307.1829 | 1638500.2864 | 24811225.1345 | 3208.1768 | 9363061.236 | 35755629.0922 | 4970307.1829 | 1638500.2864 | -24808016.9577 | 26392567.8562 | 27176200.1395 | 11955994.7519 | 52.5219 | 0.00021654 | 0.4668 | 0.69458 | 0.22331 | 3.4411 | 3.645 | 0.15937 | 1.0254 | 2.1293e-10 | 8.739
957.9136 | 92.2353 | 19.737 | 8.7893 | 18.264 | 6.0209 | 2000.0001 | 0.2 | 0.00039934 | 0.2004 | 0 | 322664.1806 | 453.8277 | 0 | 321718.0082 | 296046.6007 | 7557592.4155 | 3070247.1936 | 1461642.9345 | -7349264.8595 | -1688714.7814 | -1243610.6728 | 4977627.3651 | 1640913.4412 | 24847494.9402 | 3212.1768 | 9374661.2366 | 35805643.8797 | 4977627.3651 | 1640913.4412 | -24844282.7634 | 26430982.6431 | 27215479.3452 | 11973472.7366 | 52.5219 | 0.00021654 | 0.4668 | 0.69458 | 0.22331 | 3.4411 | 3.645 | 0.15937 | 1.0254 | 2.1293e-10 | 8.739
958.9136 | 92.2353 | 19.737 | 8.7893 | 18.264 | 6.0209 | 2000.0001 | 0.2 | 0.00039934 | 0.2004 | 0 | 323064.1806 | 454.6264 | 0 | 322118.8069 | 296415.4364 | 7565502.968 | 3073769.934 | 1463137.0718 | -7359803.8806 | -1691068.2525 | -1245290.2391 | 4984947.5474 | 1643326.5961 | 24883764.7461 | 3216.1768 | 9386261.2372 | 35855658.6673 | 4984947.5474 | 1643326.5961 | -24880548.5692 | 26469397.4301 | 27254758.5509 | 11990950.7213 | 52.5219 | 0.00021654 | 0.4668 | 0.69458 | 0.22331 | 3.4411 | 3.645 | 0.15937 | 1.0254 | 2.1293e-10 | 8.739
959.9136 | 92.2353 | 19.737 | 8.7893 | 18.264 | 6.0209 | 2000.0001 | 0.2 | 0.00039934 | 0.2004 | 0 | 323464.1806 | 455.4251 | 0 | 322519.6056 | 296784.2721 | 7573413.5206 | 3077292.6743 | 1464631.2092 | -7370342.9017 | -1693421.7235 | -1246969.8053 | 4992267.7297 | 1645739.7509 | 24920034.552 | 3220.1768 | 9397861.2377 | 35905673.4549 | 4992267.7297 | 1645739.7509 | -24916814.3751 | 26507812.2172 | 27294037.7566 | 12008428.7061 | 52.5219 | 0.00021654 | 0.4668 | 0.69458 | 0.22331 | 3.4411 | 3.645 | 0.15937 | 1.0254 | 2.1293e-10 | 8.739
960 | 92.2353 | 19.737 | 8.7893 | 18.264 | 6.0209 | 2000.0001 | 0.2 | 0.00039934 | 0.2004 | 0 | 323498.732 | 455.494 | 0 | 324554.226 | 296816.1316 | 7613570.7672 | 3095175.5659 | 1472216.0703 | -7331779.3007 | -1676046.41 | -1239659.0838 | 5029428.0121 | 1657989.926 | 24923167.4815 | 3240.4825 | 9398863.2278 | 35930909.9923 | 5029428.0121 | 1657989.926 | -24919926.9991 | 26532046.7645 | 27297430.6335 | 12009938.4273 | 52.5219 | 0.00021654 | 0.4668 | 0.69458 | 0.22331 | 3.4411 | 3.645 | 0.15937 | 1.0254 | 2.1293e-10 | 8.739