## Metadata
simulation_timestamp | simulation_type | feed_strategy | perfusion_strategy | export_timestamp
2026-08-19T12:32:27.275774 | Fedbatch | Exponential | NA | 2026-08-19T12:32:28.151690

## Summary Statistics
Metric | Description | Value | Unit
Harvested Biomass | Productive dry biomass harvested over the full simulation, excluding non-harvested losses. | 49.9803 | kg
Harvested Wet Biomass | Productive wet cell mass harvested over the full simulation, excluding non-harvested losses. | 333.202 | kg WCM
STY | Space-time yield based on harvested dry biomass, reactor size, and elapsed time. | 0.078094 | kg/m3/day
WCM STY | Space-time yield based on harvested wet cell mass, reactor size, and elapsed time. | 0.52063 | kg WCM/m3/day
Medium Conversion Efficiency | Total process medium input per harvested dry biomass; lower is better. | 2.393 | m3/kg DCM
WCM Medium Conversion Efficiency | Total process medium input per harvested wet cell mass; lower is better. | 0.35896 | m3/kg WCM
Protein Conversion Efficiency | Glutamine plus amino-acid input per harvested biomass protein; lower is better. | 60.5321 | kg Gln+AA/kg protein
Feed Conversion Efficiency | Glucose, glutamine, and amino-acid input per harvested dry biomass; lower is better. | 58.4385 | kg Glc+Gln+AA/kg DCM
WCM Feed Conversion Efficiency | Glucose, glutamine, and amino-acid input per harvested wet cell mass; lower is better. | 8.7658 | kg Glc+Gln+AA/kg WCM

## Projected Totals
Metric | Description | Value | Unit
Number of Batches | Number of completed batches represented in the simulation. | 64
Projection Mode | Projection method used: 'yearly_projection' scales from max_culture_age window to yearly uptime; 'full_simulation' covers the full yearly uptime directly. | yearly_projection
Projection Scale Factor | Multiplier applied to additive totals to scale from the simulation window to the yearly uptime horizon. | 8
Projection Target Time | Reported horizon after projection, typically the yearly uptime. | 7680 | h
Projection Window | Elapsed duration of the simulated window used for projection. | 960 | h
Amino Acids excl. Gln In | Total amino acids excl. gln entering the external process boundary. | 4609092.3449 | mmol
Amino Acids excl. Gln Net | Net amino acids excl. gln crossing the external process boundary (out minus in; positive indicates net production). | -168723.7225 | mmol
Amino Acids excl. Gln Out | Total amino acids excl. gln leaving the external process boundary. | 4440368.6224 | mmol
CO2 In | Total co2 entering the external process boundary. | 3468544.4135 | mmol
Total Inorganic Carbon Net | Net inorganic carbon produced by metabolism, expressed as CO2 equivalent and including gas stripping. | 134.2733 | kg
CO2 Net | Net co2 crossing the external process boundary (out minus in; positive indicates net production). | 3050973.2641 | mmol
CO2 Out | Total co2 leaving the external process boundary. | 6519517.6776 | mmol
Harvested Biomass | Productive dry biomass harvested expressed in carbon millimoles, excluding non-harvested losses. | 2287719.1845 | Cmmol
Harvested Biomass | Productive dry biomass harvested over the full simulation, excluding non-harvested losses. | 49.9803 | kg
DCM In | Dry cell mass entering the external process boundary, expressed as carbon millimoles. | 19773.6852 | Cmmol
DCM In | Dry cell mass entering the external process boundary with fresh inoculum charges. | 0.432 | kg
Lost Biomass | Non-harvested dry biomass leaving the boundary expressed in carbon millimoles. | 0 | Cmmol
Lost Biomass | Non-harvested dry biomass leaving the process boundary (e.g. perfusion separator leak into the permeate). | 0 | kg
DCM Out | Total dry cell mass crossing the external process boundary, expressed as carbon millimoles. | 2287719.1845 | Cmmol
DCM Out | Total dry cell mass crossing the external process boundary, including harvested and lost biomass. | 49.9803 | kg
Net DCM Produced | Net dry cell mass production across the external process boundary, expressed as carbon millimoles. | 2267945.4993 | Cmmol
Net DCM Produced | Net dry cell mass production across the external process boundary. | 49.5483 | kg
O2 In | Total o2 entering the external process boundary. | 2722022.912 | mmol
Total O2 Net | Net oxygen crossing the process boundary (negative = consumed by cells). | 87.0607 | kg
O2 Net | Net o2 crossing the external process boundary (out minus in; positive indicates net production). | -2720817.8246 | mmol
O2 Out | Total o2 leaving the external process boundary. | 1205.0874 | mmol
Harvested Wet Biomass | Productive wet cell mass harvested over the full simulation, excluding non-harvested losses. | 333.202 | kg WCM
Total Acid Addition | Total acid solution added by the pH controller. | 0 | L
Ammonium In | Total ammonium entering the external process boundary. | 0 | mmol
Total Ammonium Net | Net ammonium crossing the process boundary (positive = produced). | 11.8905 | kg
Ammonium Net | Net ammonium crossing the external process boundary (out minus in; positive indicates net production). | 698168.6074 | mmol
Ammonium Out | Total ammonium leaving the external process boundary. | 698168.6074 | mmol
Total Base Addition | Total base solution added by the pH controller. | 903.7388 | L
Glucose In | Total glucose entering the external process boundary. | 5773367.1142 | mmol
Glucose Net | Net glucose crossing the external process boundary (out minus in; positive indicates net production). | -2240107.0099 | mmol
Glucose Out | Total glucose leaving the external process boundary. | 3533260.1043 | mmol
Glutamine In | Total glutamine entering the external process boundary. | 9320926.449 | mmol
Glutamine Net | Net glutamine crossing the external process boundary (out minus in; positive indicates net production). | -464311.3617 | mmol
Glutamine Out | Total glutamine leaving the external process boundary. | 8856615.0873 | mmol
Total Heat Generated | Total metabolic heat generated over the full simulation. | 1435799.4514 | kJ
Lactate In | Total lactate entering the external process boundary. | 0 | mmol
Total Lactate Net | Net lactate crossing the process boundary (positive = produced). | 333.7819 | kg
Lactate Net | Net lactate crossing the external process boundary (out minus in; positive indicates net production). | 3747410.8697 | mmol
Lactate Out | Total lactate leaving the external process boundary. | 3747410.8697 | mmol
Total Medium In | Fresh batch-medium and feed-medium volume entering the process, excluding acid and base solutions. | 119604.9798 | L
Total Nutrients Consumed | Net nutrient mass consumed, equal to abs(nutrients out − nutrients in) for substrates. | 490.4072 | kg
Total Nutrients In | Total nutrient mass entering the reactor through initial charge and feed. | 2920.7753 | kg
Total Nutrients Out | Total nutrient mass leaving the reactor in harvest and cell-free outlet streams. | 2430.3681 | kg
Total Outlet Volume | All liquid volume leaving the external process boundary. | 120508.7426 | L
Total Permeate Volume | Cell-free permeate volume leaving the process during perfusion. | 0 | L
Total Cultivation Time | Total active modelled cultivation time represented in the simulation. | 7680 | h
Total Water Produced | Total metabolic water produced over the full simulation. | 44.2057 | kg
Total Water Produced | Metabolic water produced during the simulation. | 2453786.9024 | mmol

## Simulated Window Totals
Metric | Description | Value | Unit
Maximum Final Batch Volume | Largest final reactor working volume among simulated logical batches. | 2000.0001 | L
Maximum Final Batch Volume Fraction | Largest final working-volume fraction among simulated logical batches. | 1 | fraction of Vmax
Minimum Final Batch Volume | Smallest final reactor working volume among simulated logical batches. | 1975.3844 | L
Minimum Final Batch Volume Fraction | Smallest final working-volume fraction among simulated logical batches. | 0.98769 | fraction of Vmax
Batch Phase Active Runtime | Active cultivation duration for every ODE phase in each simulated logical batch. | [{'batch_number': 1, 'BATCH': 68.95959651360387, 'FEDBATCH': 76.48325933352072}, {'batch_number': 2, 'BATCH': 32.646032934071464, 'FEDBATCH': 77.21507214723921}, {'batch_number': 3, 'BATCH': 44.74396454977866, 'FEDBATCH': 76.57369078888149}, {'batch_number': 4, 'BATCH': 38.29371622616639, 'FEDBATCH': 76.92570020354717}, {'batch_number': 5, 'BATCH': 41.4676604180245, 'FEDBATCH': 76.75146630308726}, {'batch_number': 6, 'BATCH': 39.75247032294591, 'FEDBATCH': 76.84460481284607}, {'batch_number': 7, 'BATCH': 40.622159277626466, 'FEDBATCH': 76.79698857477301}, {'batch_number': 8, 'BATCH': 40.16288223464137, 'FEDBATCH': 75.76073535924654}] | h by batch and phase
Maximum Batch Time | Longest logical-batch cultivation duration in the simulated window. | 145.4429 | h
Minimum Batch Time | Shortest logical-batch cultivation duration in the simulated window. | 109.8611 | h
Batch Time Range | Difference between the longest and shortest logical-batch cultivation durations in the simulated window. | 35.5818 | h
Last Batch Final Volume | Final reactor working volume of the last simulated logical batch. | 1975.3844 | L
Last Batch Final Volume Fraction | Final working volume of the last simulated logical batch divided by maximum reactor volume. | 0.98769 | fraction of Vmax
Last Batch Termination Reason | Termination reason recorded for the final simulated logical batch. | Maximum time reached
Number of Batches | Number of completed batches represented in the simulation. | 8
Phase Active Runtime | Aggregate active cultivation duration for each ODE phase in the simulated window. | {'BATCH': 346.64848247685865, 'FEDBATCH': 613.3515175231414} | h by phase
Amino Acids excl. Gln In | Total amino acids excl. gln entering the external process boundary. | 576136.5431 | mmol
Amino Acids excl. Gln Net | Net amino acids excl. gln crossing the external process boundary (out minus in; positive indicates net production). | -21090.4653 | mmol
Amino Acids excl. Gln Out | Total amino acids excl. gln leaving the external process boundary. | 555046.0778 | mmol
CO2 In | Total co2 entering the external process boundary. | 433568.0517 | mmol
Total Inorganic Carbon Net | Net inorganic carbon produced by metabolism, expressed as CO2 equivalent and including gas stripping. | 16.7842 | kg
CO2 Net | Net co2 crossing the external process boundary (out minus in; positive indicates net production). | 381371.658 | mmol
CO2 Out | Total co2 leaving the external process boundary. | 814939.7097 | mmol
Harvested Biomass | Productive dry biomass harvested expressed in carbon millimoles, excluding non-harvested losses. | 285964.8981 | Cmmol
Harvested Biomass | Productive dry biomass harvested over the full simulation, excluding non-harvested losses. | 6.2475 | kg
DCM In | Dry cell mass entering the external process boundary, expressed as carbon millimoles. | 2471.7107 | Cmmol
DCM In | Dry cell mass entering the external process boundary with fresh inoculum charges. | 0.054 | kg
Lost Biomass | Non-harvested dry biomass leaving the boundary expressed in carbon millimoles. | 0 | Cmmol
Lost Biomass | Non-harvested dry biomass leaving the process boundary (e.g. perfusion separator leak into the permeate). | 0 | kg
DCM Out | Total dry cell mass crossing the external process boundary, expressed as carbon millimoles. | 285964.8981 | Cmmol
DCM Out | Total dry cell mass crossing the external process boundary, including harvested and lost biomass. | 6.2475 | kg
Net DCM Produced | Net dry cell mass production across the external process boundary, expressed as carbon millimoles. | 283493.1874 | Cmmol
Net DCM Produced | Net dry cell mass production across the external process boundary. | 6.1935 | kg
O2 In | Total o2 entering the external process boundary. | 340252.864 | mmol
Total O2 Net | Net oxygen crossing the process boundary (negative = consumed by cells). | 10.8826 | kg
O2 Net | Net o2 crossing the external process boundary (out minus in; positive indicates net production). | -340102.2281 | mmol
O2 Out | Total o2 leaving the external process boundary. | 150.6359 | mmol
Harvested Wet Biomass | Productive wet cell mass harvested over the full simulation, excluding non-harvested losses. | 41.6502 | kg WCM
Total Acid Addition | Total acid solution added by the pH controller. | 0 | L
Ammonium In | Total ammonium entering the external process boundary. | 0 | mmol
Total Ammonium Net | Net ammonium crossing the process boundary (positive = produced). | 1.4863 | kg
Ammonium Net | Net ammonium crossing the external process boundary (out minus in; positive indicates net production). | 87271.0759 | mmol
Ammonium Out | Total ammonium leaving the external process boundary. | 87271.0759 | mmol
Total Base Addition | Total base solution added by the pH controller. | 112.9674 | L
Glucose In | Total glucose entering the external process boundary. | 721670.8893 | mmol
Glucose Net | Net glucose crossing the external process boundary (out minus in; positive indicates net production). | -280013.3762 | mmol
Glucose Out | Total glucose leaving the external process boundary. | 441657.513 | mmol
Glutamine In | Total glutamine entering the external process boundary. | 1165115.8061 | mmol
Glutamine Net | Net glutamine crossing the external process boundary (out minus in; positive indicates net production). | -58038.9202 | mmol
Glutamine Out | Total glutamine leaving the external process boundary. | 1107076.8859 | mmol
Total Heat Generated | Total metabolic heat generated over the full simulation. | 179474.9314 | kJ
Lactate In | Total lactate entering the external process boundary. | 0 | mmol
Total Lactate Net | Net lactate crossing the process boundary (positive = produced). | 41.7227 | kg
Lactate Net | Net lactate crossing the external process boundary (out minus in; positive indicates net production). | 468426.3587 | mmol
Lactate Out | Total lactate leaving the external process boundary. | 468426.3587 | mmol
Total Medium In | Fresh batch-medium and feed-medium volume entering the process, excluding acid and base solutions. | 14950.6225 | L
Total Nutrients Consumed | Net nutrient mass consumed, equal to abs(nutrients out − nutrients in) for substrates. | 61.3009 | kg
Total Nutrients In | Total nutrient mass entering the reactor through initial charge and feed. | 365.0969 | kg
Total Nutrients Out | Total nutrient mass leaving the reactor in harvest and cell-free outlet streams. | 303.796 | kg
Total Outlet Volume | All liquid volume leaving the external process boundary. | 15063.5928 | L
Total Permeate Volume | Cell-free permeate volume leaving the process during perfusion. | 0 | L
Total Cultivation Time | Total active modelled cultivation time represented in the simulation. | 960 | h
Total Water Produced | Total metabolic water produced over the full simulation. | 5.5257 | kg
Total Water Produced | Metabolic water produced during the simulation. | 306723.3628 | mmol
Batch Termination Reasons | Unique termination reasons encountered across the simulated logical batches. | ['Max volume', 'Maximum time reached']

## Stoich CHON Closure
Integrated stoichiometric CHON closure summary
Element | Reactants (mol-atoms) | Products (mol-atoms) | Residual (mol-atoms) | Relative Residual (%)
C | 2070.1434 | 2070.1331 | -0.010253 | -0.00049528
H | 4151.1283 | 4151.1043 | -0.023981 | -0.0005777
O | 2566.4003 | 2566.3935 | -0.0067833 | -0.00026431
N | 148.1398 | 148.1364 | -0.0034716 | -0.0023434
Integrated stoichiometric component basis
Component | Side | Description | Amount | Amount Unit | C | H | O | N | Yield on Biomass | Yield Unit
Glucose consumed | Input | Integrated glucose uptake from the simulated specific reaction rates. | 280.0176 | mol | 6 | 12 | 6 | 0 | 0.98775 | mol / Cmol DCM
Glutamine consumed | Input | Integrated glutamine uptake from the simulated specific reaction rates. | 58.0382 | mol | 5 | 10 | 3 | 2 | 0.20473 | mol / Cmol DCM
Amino acids consumed | Input | Integrated uptake of the lumped amino-acid pool from the simulated specific reaction rates. | 21.0895 | mol | 4.7344 | 9.9829 | 1.5162 | 1.5203 | 0.074392 | mol / Cmol DCM
O2 consumed | Input | Integrated oxygen uptake from the simulated specific reaction rates. | 340.1023 | mol | 0 | 0 | 2 | 0 | 1.1997 | mol / Cmol DCM
Dry biomass | Output | Integrated biomass formation from the simulated growth rate over the stored batch trajectories. | 283.4904 | Cmol | 1 | 1.641 | 0.32346 | 0.21469 | 1 | Cmol / Cmol DCM
Lactate produced | Output | Integrated lactate formation from the simulated specific reaction rates. | 468.4378 | mol | 3 | 6 | 3 | 0 | 1.6524 | mol / Cmol DCM
Ammonium produced | Output | Integrated ammonium formation from the simulated specific reaction rates. | 87.2743 | mol | 0 | 3 | 0 | 1 | 0.30786 | mol / Cmol DCM
CO2 produced | Output | Integrated carbon dioxide formation from the simulated specific reaction rates. | 381.3294 | mol | 1 | 0 | 2 | 0 | 1.3451 | mol / Cmol DCM
H2O produced | Output | Integrated metabolic water formation from the simulated specific reaction rates. | 306.7234 | mol | 0 | 2 | 1 | 0 | 1.082 | mol / Cmol DCM
Configured CHON formulas used in the stoichiometric closure
Formula | C | H | O | N
Biomass CHON basis | 1 | 1.641 | 0.32346 | 0.21469
Lumped amino-acid CHON basis | 4.7344 | 9.9829 | 1.5162 | 1.5203

## Boundary CHON Closure
Whole-process external-boundary CHON closure summary
Element | Reactants (mol-atoms) | Products (mol-atoms) | Residual (mol-atoms) | Relative Residual (%)
C | 13319.3167 | 13319.3346 | 0.017935 | 0.00013465
H | 1698379.3806 | 1698379.6502 | 0.26955 | 1.5871e-05
O | 846403.6385 | 846403.8713 | 0.23272 | 2.7495e-05
N | 3206.6908 | 3206.6818 | -0.0089938 | -0.00028047
External-boundary component basis
Component | Side | Description | Amount | Amount Unit | C | H | O | N
Fresh glucose in | Input | Total glucose entering with fresh initial charge and feed across the simulated window. | 721.6709 | mol | 6 | 12 | 6 | 0
Fresh glutamine in | Input | Total glutamine entering with fresh initial charge and feed across the simulated window. | 1165.1158 | mol | 5 | 10 | 3 | 2
Fresh amino acids in | Input | Total lumped amino-acid pool entering with fresh initial charge and feed. | 576.1365 | mol | 4.7344 | 9.9829 | 1.5162 | 1.5203
Fresh lactate in | Input | Lactate entering from fresh external media only. | 0 | mol | 3 | 6 | 3 | 0
Fresh ammonium in | Input | Ammonium entering from fresh external media only. | 0 | mol | 0 | 3 | 0 | 1
O2 in | Input | Total oxygen crossing the reactor boundary into the liquid phase, including fresh initial charge. | 340.2529 | mol | 0 | 0 | 2 | 0
CO2 in | Input | Total inorganic carbon entering from fresh medium, initial charge, and gas transfer. | 433.5681 | mol | 1 | 0 | 2 | 0
Medium, base, and acid water in | Input | Carrier water entering with fresh medium charges, feed, base solution, and acid solution. | 836156.2977 | mol | 0 | 2 | 1 | 0
DCM in | Input | Dry biomass entering via inoculum, only with fresh externally charged broth at batch starts. | 2.4717 | Cmol | 1 | 1.641 | 0.32346 | 0.21469
Glucose out | Output | Total glucose leaving in external liquid outlet streams. | 441.6575 | mol | 6 | 12 | 6 | 0
Glutamine out | Output | Total glutamine leaving in external liquid outlet streams. | 1107.0769 | mol | 5 | 10 | 3 | 2
Amino acids out | Output | Total lumped amino-acid pool leaving in external liquid outlet streams. | 555.0461 | mol | 4.7344 | 9.9829 | 1.5162 | 1.5203
Lactate out | Output | Total lactate leaving in external liquid outlet streams. | 468.4264 | mol | 3 | 6 | 3 | 0
Ammonium out | Output | Total ammonium leaving in external liquid outlet streams. | 87.2711 | mol | 0 | 3 | 0 | 1
O2 out | Output | Total dissolved oxygen leaving the reactor boundary. | 0.15064 | mol | 0 | 0 | 2 | 0
CO2 out | Output | Total inorganic carbon leaving the reactor boundary, including dissolved outlet and gas stripping. | 814.9397 | mol | 1 | 0 | 2 | 0
Boundary water out | Output | Carrier water leaving in external liquid outlet streams. Includes water produced by biomass metabolism. | 836463.1875 | mol | 0 | 2 | 1 | 0
DCM out | Output | Dry biomass crossing the external process boundary in harvest and bleed streams. | 285.9649 | Cmol | 1 | 1.641 | 0.32346 | 0.21469
Configured CHON formulas used in the external-boundary closure
Formula | C | H | O | N
Biomass CHON basis | 1 | 1.641 | 0.32346 | 0.21469
Lumped amino-acid CHON basis | 4.7344 | 9.9829 | 1.5162 | 1.5203

## CHON Closure Delta
CHON closure delta summary (boundary residual − stoichiometric residual)
Element | Stoich Reactants (mol-atoms) | Stoich Products (mol-atoms) | Stoich Residual (mol-atoms) | Boundary Reactants (mol-atoms) | Boundary Products (mol-atoms) | Boundary Residual (mol-atoms) | Delta Residual (mol-atoms)
C | 2070.1434 | 2070.1331 | -0.010253 | 13319.3167 | 13319.3346 | 0.017935 | 0.028188
H | 4151.1283 | 4151.1043 | -0.023981 | 1698379.3806 | 1698379.6502 | 0.26955 | 0.29353
O | 2566.4003 | 2566.3935 | -0.0067833 | 846403.6385 | 846403.8713 | 0.23272 | 0.23951
N | 148.1398 | 148.1364 | -0.0034716 | 3206.6908 | 3206.6818 | -0.0089938 | -0.0055223
Per-component delta basis
Component | Side | Description | Stoich Amount | Boundary Net Amount | Delta Amount | Amount Unit | C | H | O | N
Glucose consumed delta | Input | Difference between boundary net flux and integrated stoichiometric rate for glucose. | 280.0176 | 280.0134 | -0.0042409 | mol | 6 | 12 | 6 | 0
Glutamine consumed delta | Input | Difference between boundary net flux and integrated stoichiometric rate for glutamine. | 58.0382 | 58.0389 | 0.00074247 | mol | 5 | 10 | 3 | 2
Amino acids consumed delta | Input | Difference between boundary net flux and integrated stoichiometric rate for amino acids. | 21.0895 | 21.0905 | 0.0009158 | mol | 4.7344 | 9.9829 | 1.5162 | 1.5203
O2 consumed delta | Input | Difference between boundary net flux and integrated stoichiometric rate for o2. | 340.1023 | 340.1022 | -2.2777e-05 | mol | 0 | 0 | 2 | 0
Dry biomass delta | Output | Difference between boundary net flux and integrated stoichiometric rate for dry biomass. | 283.4904 | 283.4932 | 0.0027542 | Cmol | 1 | 1.641 | 0.32346 | 0.21469
Lactate produced delta | Output | Difference between boundary net flux and integrated stoichiometric rate for lactate. | 468.4378 | 468.4264 | -0.011412 | mol | 3 | 6 | 3 | 0
Ammonium produced delta | Output | Difference between boundary net flux and integrated stoichiometric rate for ammonium. | 87.2743 | 87.2711 | -0.0032363 | mol | 0 | 3 | 0 | 1
CO2 produced delta | Output | Difference between boundary net flux and integrated stoichiometric rate for co2. | 381.3294 | 381.3717 | 0.042271 | mol | 1 | 0 | 2 | 0
H2O produced delta | Output | Difference between boundary net flux and integrated stoichiometric rate for h2o. | 306.7234 | 306.8898 | 0.16643 | mol | 0 | 2 | 1 | 0
Configured CHON formulas used in the delta report
Formula | C | H | O | N
Biomass CHON basis | 1 | 1.641 | 0.32346 | 0.21469
Lumped amino-acid CHON basis | 4.7344 | 9.9829 | 1.5162 | 1.5203

## Cultivation Summary
Batch No. | Termination Reason | Cultivation Time (h) | Batch Start Time (h) | Batch End Time (h) | Accum. Cultivation Time (d) | Final Glucose (mmol/L) | Final Glutamine (mmol/L) | Final Lactate (mmol/L) | Final Ammonia (mmol/L) | Final Operating Volume (L) | Batch Medium Use (L) | Feed Medium Use (L) | Base Addition Use (L) | Acid Addition Use (L) | Total Medium Use (L) | Accum. Medium Use (L) | Total Outlet Volume (L) | Accum. Total Outlet Volume (L) | Volume Closure Residual (L) | Glucose Added (mmol) | Accum. Glucose Added (mmol) | Glutamine Added (mmol) | Accum. Glutamine Added (mmol) | AA Added (mmol) | Accum. AA Added (mmol) | Total Inlet Use (L) | Accum. Base Addition Use (L) | Accum. Acid Addition Use (L) | Accum. Total Inlet Use (L) | Harvest Volume (L) | Accum. Harvest Volume (L) | Final Cell Density (10^6 cells/mL) | Final Cell Density (g/L) | Cells Harvested (10^12 Cells) | Cells Harvested (kg) | Accum. Cell Harvest (10^12 Cells) | Accum. Biomass Harvest (kg)
1 | Max volume | 145.4429 | 0 | 145.4429 | 6.0601 | 24.8118 | 70.0869 | 34.1242 | 7.1704 | 2000.0001 | 600 | 1378.6783 | 21.3208 | 0 | 1978.6783 | 1978.6783 | 1878.1747 | 1878.1747 | 121.8245 | 90563.6824 | 90563.6824 | 149280.2191 | 149280.2191 | 78580.5171 | 78580.5171 | 1999.9991 | 21.3208 | 0 | 1999.9991 | 1878.1747 | 1878.1747 | 2.955 | 0.44326 | 5.5501 | 0.83251 | 5.5501 | 0.83251
2 | Max volume | 109.8611 | 145.4429 | 255.304 | 10.6377 | 31.9864 | 74.4457 | 26.9435 | 4.9088 | 2000.0001 | 478.1746 | 1394.9155 | 5.0836 | 0 | 1873.0901 | 3851.7684 | 1859.5492 | 3737.7239 | 18.6244 | 90933.6673 | 181497.3496 | 146487.799 | 295768.0181 | 71936.8506 | 150517.3676 | 1878.1736 | 26.4044 | 0 | 3878.1728 | 1859.5492 | 3737.7239 | 2.5632 | 0.38448 | 4.7663 | 0.71495 | 10.3164 | 1.5475
3 | Max volume | 121.3177 | 255.304 | 376.6216 | 15.6926 | 28.5264 | 73.6586 | 33.4014 | 6.1389 | 2000.0001 | 459.5491 | 1380.6813 | 19.3194 | 0 | 1840.2304 | 5691.9988 | 1873.0182 | 5610.7421 | -13.4684 | 89931.4556 | 271428.8052 | 144507.6818 | 440275.6999 | 70395.5532 | 220912.9208 | 1859.5498 | 45.7238 | 0 | 5737.7226 | 1873.0182 | 5610.7421 | 2.835 | 0.42526 | 5.3101 | 0.79651 | 15.6265 | 2.344
4 | Max volume | 115.2194 | 376.6216 | 491.841 | 20.4934 | 30.3536 | 74.1122 | 30.025 | 5.4586 | 2000.0001 | 473.0181 | 1388.4871 | 11.5125 | 0 | 1861.5052 | 7553.504 | 1867.3975 | 7478.1396 | 5.6202 | 90498.6441 | 361927.4493 | 145708.4665 | 585984.1664 | 71431.93 | 292344.8508 | 1873.0177 | 57.2363 | 0 | 7610.7403 | 1867.3975 | 7478.1396 | 2.7149 | 0.40723 | 5.0698 | 0.76046 | 20.6963 | 3.1044
5 | Max volume | 118.2191 | 491.841 | 610.0602 | 25.4192 | 29.4219 | 73.8666 | 31.6883 | 5.7886 | 2000.0001 | 467.3974 | 1384.6216 | 15.3782 | 0 | 1852.019 | 9405.523 | 1870.8066 | 9348.9462 | -3.4093 | 90223.4351 | 452150.8845 | 145150.8681 | 731135.0345 | 70980.325 | 363325.1758 | 1867.3972 | 72.6145 | 0 | 9478.1376 | 1870.8066 | 9348.9462 | 2.7865 | 0.41798 | 5.213 | 0.78196 | 25.9093 | 3.8864
6 | Max volume | 116.5971 | 610.0602 | 726.6572 | 30.2774 | 29.9112 | 73.9883 | 30.7899 | 5.6092 | 2000.0001 | 470.8065 | 1386.6874 | 13.3124 | 0 | 1857.4939 | 11263.017 | 1869.1865 | 11218.1327 | 1.6198 | 90372.704 | 542523.5885 | 145463.1695 | 876598.204 | 71245.4709 | 434570.6467 | 1870.8063 | 85.9269 | 0 | 11348.9439 | 1869.1865 | 11218.1327 | 2.752 | 0.4128 | 5.144 | 0.7716 | 31.0534 | 4.658
7 | Max volume | 117.4191 | 726.6572 | 844.0764 | 35.1698 | 29.6583 | 73.9229 | 31.246 | 5.7 | 2000.0001 | 469.1864 | 1385.6311 | 14.3692 | 0 | 1854.8175 | 13117.8345 | 1870.0757 | 13088.2084 | -0.88904 | 90297.0442 | 632820.6327 | 145307.8264 | 1021906.0304 | 71117.1214 | 505687.768 | 1869.1867 | 100.2961 | 0 | 13218.1305 | 1870.0757 | 13088.2084 | 2.7708 | 0.41563 | 5.1817 | 0.77725 | 36.235 | 5.4353
8 | Maximum time reached | 115.9236 | 844.0764 | 960 | 40 | 29.892 | 73.867 | 30.5436 | 5.574 | 1975.3844 | 470.0756 | 1362.7124 | 12.6713 | 0 | 1832.788 | 14950.6225 | 1975.3844 | 15063.5928 | -129.9251 | 88850.2566 | 721670.8893 | 143209.7757 | 1165115.8061 | 70448.7751 | 576136.5431 | 1845.4593 | 112.9674 | 0 | 15063.5898 | 1975.3844 | 15063.5928 | 2.7413 | 0.4112 | 5.4152 | 0.81228 | 41.6502 | 6.2475

## Batch 1
Time (h) | Cell Density (10^6 cells/mL) | Glucose (mmol/L) | Glutamine (mmol/L) | Lactate (mmol/L) | Ammonia (mmol/L) | Volume (L) | Dilution Rate (1/h) | Base Dilution Rate (1/h) | Total Inlet Dilution Rate (1/h) | Acid Dilution Rate (1/h) | Feed Medium Use (L) | Base Addition Use (L) | Acid Addition Use (L) | Total Outlet Volume (L) | Permeate Volume (L) | Glucose Out (mmol) | Glutamine Out (mmol) | AA Out (mmol) | Glucose Net (mmol) | Glutamine Net (mmol) | AA Net (mmol) | Lactate Out (mmol) | Ammonium Out (mmol) | O2 In (mmol) | O2 Out (mmol) | CT In (mmol) | CT Out (mmol) | Lactate Net (mmol) | Ammonium Net (mmol) | O2 Net (mmol) | CT Net (mmol) | Water Produced (mmol) | Heat Generated (kJ) | Power/Volume (W/m^3) | Superficial Gas Velocity (m/s) | Y_Glc/X (mol/mol) | Y_Lac/Glc (mol/mol) | Y_Gln/Glc (mol/mol) | Y_O2/Glc (mol/mol) | Y_CO2/Glc (mol/mol) | Y_AA/Glc (mol/mol) | Y_Amm/Gln (mol/mol) | q_H2O (mmol/cell/h) | Heat Rate (kJ/L/h)
0 | 0.6 | 5.4047 | 35.3052 | 0 | 0 | 600 | 0 | 0 | 0 | 0 | 0 | 0 | 0 | 0 | 0 | 0 | 0 | 0 | -3242.8117 | -21183.1188 | -35234.8363 | 0 | 0 | 6 | 0 | 17400 | 0 | 0 | 0 | -6 | -17400 | 0 | 0 | 21.8841 | 3.2481e-05 | 0.56217 | 1.3448 | 0.29474 | 2.063 | 2.287 | 0.13233 | 1.3868 | 1.8868e-10 | 0.056848
0.026043 | 0.60038 | 5.4032 | 35.3048 | 0.0019568 | 0.00059487 | 600 | 0 | 0 | 0 | 0 | 0 | 0 | 0 | 0 | 0 | 0 | 0 | 0 | -3242.8117 | -21183.1188 | -35234.8363 | 0 | 0 | 7.8009 | 0 | 17400 | 3.3306 | 0 | 0 | -7.8009 | -17396.6694 | 1.7695 | 0.88857 | 21.8841 | 3.2481e-05 | 0.56214 | 1.3447 | 0.29477 | 2.0633 | 2.2873 | 0.13234 | 1.3869 | 1.8868e-10 | 0.056884
0.052086 | 0.60075 | 5.4018 | 35.3043 | 0.0039145 | 0.0011901 | 600 | 0 | 0 | 0 | 0 | 0 | 0 | 0 | 0 | 0 | 0 | 0 | 0 | -3242.8117 | -21183.1188 | -35234.8363 | 0 | 0 | 9.6029 | 0 | 17400 | 6.6632 | 0 | 0 | -9.6029 | -17393.3368 | 3.5402 | 1.7777 | 21.8841 | 3.2481e-05 | 0.5621 | 1.3446 | 0.29479 | 2.0635 | 2.2875 | 0.13235 | 1.3869 | 1.8868e-10 | 0.05692
0.10417 | 0.60151 | 5.3989 | 35.3035 | 0.0078317 | 0.0023813 | 600 | 0 | 0 | 0 | 0 | 0 | 0 | 0 | 0 | 0 | 0 | 0 | 0 | -3242.8117 | -21183.1188 | -35234.8363 | 0 | 0 | 13.2103 | 0 | 17400 | 13.3339 | 0 | 0 | -13.2103 | -17386.6661 | 7.0849 | 3.5576 | 21.8841 | 3.2481e-05 | 0.56202 | 1.3445 | 0.29484 | 2.064 | 2.288 | 0.13237 | 1.3869 | 1.8869e-10 | 0.056991
0.15626 | 0.60227 | 5.3959 | 35.3026 | 0.011753 | 0.003574 | 600 | 0 | 0 | 0 | 0 | 0 | 0 | 0 | 0 | 0 | 0 | 0 | 0 | -3242.8117 | -21183.1188 | -35234.8363 | 0 | 0 | 16.8224 | 0 | 17400 | 20.0122 | 0 | 0 | -16.8224 | -17379.9878 | 10.6341 | 5.3398 | 21.8841 | 3.2481e-05 | 0.56194 | 1.3444 | 0.29489 | 2.0645 | 2.2886 | 0.13238 | 1.3869 | 1.8869e-10 | 0.057063
0.20834 | 0.60302 | 5.393 | 35.3018 | 0.015677 | 0.0047681 | 600 | 0 | 0 | 0 | 0 | 0 | 0 | 0 | 0 | 0 | 0 | 0 | 0 | -3242.8117 | -21183.1188 | -35234.8363 | 0 | 0 | 20.4392 | 0 | 17400 | 26.6981 | 0 | 0 | -20.4392 | -17373.3019 | 14.1878 | 7.1242 | 21.8841 | 3.2481e-05 | 0.56187 | 1.3442 | 0.29494 | 2.065 | 2.2891 | 0.1324 | 1.3869 | 1.8869e-10 | 0.057134
0.7292 | 0.61064 | 5.3637 | 35.2931 | 0.055124 | 0.01679 | 600 | 0 | 0 | 0 | 0 | 0 | 0 | 0 | 0 | 0 | 0 | 0 | 0 | -3242.8117 | -21183.1188 | -35234.8363 | 0 | 0 | 56.8623 | 0 | 17400 | 93.9765 | 0 | 0 | -56.8623 | -17306.0235 | 49.9744 | 25.0923 | 21.8841 | 3.2481e-05 | 0.56109 | 1.3427 | 0.29544 | 2.0699 | 2.2944 | 0.13259 | 1.3871 | 1.8872e-10 | 0.057856
1.2501 | 0.61834 | 5.334 | 35.2843 | 0.094938 | 0.02896 | 600 | 0 | 0 | 0 | 0 | 0 | 0 | 0 | 0 | 0 | 0 | 0 | 0 | -3242.8117 | -21183.1188 | -35234.8363 | 0 | 0 | 93.7539 | 0 | 17400 | 162.021 | 0 | 0 | -93.7539 | -17237.979 | 86.2176 | 43.2872 | 21.8841 | 3.2481e-05 | 0.56031 | 1.3412 | 0.29596 | 2.075 | 2.2998 | 0.13277 | 1.3873 | 1.8874e-10 | 0.058586
1.7709 | 0.62614 | 5.304 | 35.2754 | 0.13512 | 0.041279 | 600 | 0 | 0 | 0 | 0 | 0 | 0 | 0 | 0 | 0 | 0 | 0 | 0 | -3242.8117 | -21183.1188 | -35234.8363 | 0 | 0 | 131.1197 | 0 | 17400 | 230.8382 | 0 | 0 | -131.1197 | -17169.1618 | 122.923 | 61.7116 | 21.8841 | 3.2481e-05 | 0.55951 | 1.3397 | 0.29648 | 2.0802 | 2.3054 | 0.13296 | 1.3875 | 1.8877e-10 | 0.059325
2.2918 | 0.63403 | 5.2737 | 35.2665 | 0.17567 | 0.053749 | 600 | 0 | 0 | 0 | 0 | 0 | 0 | 0 | 0 | 0 | 0 | 0 | 0 | -3242.8117 | -21183.1188 | -35234.8363 | 0 | 0 | 168.9657 | 0 | 17400 | 300.4348 | 0 | 0 | -168.9657 | -17099.5652 | 160.0961 | 80.3683 | 21.8841 | 3.2481e-05 | 0.5587 | 1.3382 | 0.29701 | 2.0854 | 2.311 | 0.13315 | 1.3877 | 1.8879e-10 | 0.060072
3.2918 | 0.64944 | 5.2147 | 35.2489 | 0.25455 | 0.07812 | 600 | 0 | 0 | 0 | 0 | 0 | 0 | 0 | 0 | 0 | 0 | 0 | 0 | -3242.8117 | -21183.1188 | -35234.8363 | 0 | 0 | 242.9967 | 0 | 17400 | 436.266 | 0 | 0 | -242.9967 | -16963.734 | 232.7992 | 116.8497 | 21.8841 | 3.2481e-05 | 0.55712 | 1.3351 | 0.29806 | 2.0958 | 2.3221 | 0.13353 | 1.3882 | 1.8884e-10 | 0.061532
4.2918 | 0.66519 | 5.1545 | 35.2309 | 0.33479 | 0.10307 | 600 | 0 | 0 | 0 | 0 | 0 | 0 | 0 | 0 | 0 | 0 | 0 | 0 | -3242.8117 | -21183.1188 | -35234.8363 | 0 | 0 | 318.8617 | 0 | 17400 | 575.0415 | 0 | 0 | -318.8617 | -16824.9585 | 307.2869 | 154.2167 | 21.8841 | 3.2481e-05 | 0.5555 | 1.3319 | 0.29915 | 2.1066 | 2.3337 | 0.13392 | 1.3886 | 1.8889e-10 | 0.063025
5.2918 | 0.6813 | 5.0932 | 35.2125 | 0.4164 | 0.1286 | 600 | 0 | 0 | 0 | 0 | 0 | 0 | 0 | 0 | 0 | 0 | 0 | 0 | -3242.8117 | -21183.1188 | -35234.8363 | 0 | 0 | 396.604 | 0 | 17400 | 716.8079 | 0 | 0 | -396.604 | -16683.1921 | 383.6003 | 192.4894 | 21.8841 | 3.2481e-05 | 0.55383 | 1.3287 | 0.30028 | 2.1178 | 2.3457 | 0.13432 | 1.3891 | 1.8894e-10 | 0.064551
6.2918 | 0.69777 | 5.0307 | 35.1937 | 0.49936 | 0.15473 | 600 | 0 | 0 | 0 | 0 | 0 | 0 | 0 | 0 | 0 | 0 | 0 | 0 | -3242.8117 | -21183.1188 | -35234.8363 | 0 | 0 | 476.2677 | 0 | 17400 | 861.6115 | 0 | 0 | -476.2677 | -16538.3885 | 461.7806 | 231.688 | 21.8841 | 3.2481e-05 | 0.55212 | 1.3252 | 0.30146 | 2.1295 | 2.3582 | 0.13474 | 1.3896 | 1.8899e-10 | 0.066111
7.2918 | 0.7146 | 4.967 | 35.1745 | 0.58367 | 0.18148 | 600 | 0 | 0 | 0 | 0 | 0 | 0 | 0 | 0 | 0 | 0 | 0 | 0 | -3242.8117 | -21183.1188 | -35234.8363 | 0 | 0 | 557.8979 | 0 | 17400 | 1009.4979 | 0 | 0 | -557.8979 | -16390.5021 | 541.8703 | 271.833 | 21.8841 | 3.2481e-05 | 0.55036 | 1.3217 | 0.30269 | 2.1416 | 2.3712 | 0.13517 | 1.3901 | 1.8905e-10 | 0.067706
8.2918 | 0.7318 | 4.9021 | 35.1548 | 0.66933 | 0.20885 | 600 | 0 | 0 | 0 | 0 | 0 | 0 | 0 | 0 | 0 | 0 | 0 | 0 | -3242.8117 | -21183.1188 | -35234.8363 | 0 | 0 | 641.5405 | 0 | 17400 | 1160.5125 | 0 | 0 | -641.5405 | -16239.4875 | 623.9121 | 312.9455 | 21.8841 | 3.2481e-05 | 0.54856 | 1.318 | 0.30396 | 2.1542 | 2.3847 | 0.13561 | 1.3907 | 1.891e-10 | 0.069336
9.2918 | 0.74938 | 4.836 | 35.1347 | 0.75633 | 0.23686 | 600 | 0 | 0 | 0 | 0 | 0 | 0 | 0 | 0 | 0 | 0 | 0 | 0 | -3242.8117 | -21183.1188 | -35234.8363 | 0 | 0 | 727.2422 | 0 | 17400 | 1314.6997 | 0 | 0 | -727.2422 | -16085.3003 | 707.9497 | 355.0466 | 21.8841 | 3.2481e-05 | 0.54671 | 1.3142 | 0.30528 | 2.1674 | 2.3988 | 0.13607 | 1.3913 | 1.8915e-10 | 0.071001
10.2918 | 0.76734 | 4.7687 | 35.1141 | 0.84465 | 0.26552 | 600 | 0 | 0 | 0 | 0 | 0 | 0 | 0 | 0 | 0 | 0 | 0 | 0 | -3242.8117 | -21183.1188 | -35234.8363 | 0 | 0 | 815.0508 | 0 | 17400 | 1472.1032 | 0 | 0 | -815.0508 | -15927.8968 | 794.0274 | 398.158 | 21.8841 | 3.2481e-05 | 0.5448 | 1.3103 | 0.30666 | 2.181 | 2.4134 | 0.13655 | 1.3919 | 1.892e-10 | 0.072703
11.2918 | 0.7857 | 4.7002 | 35.093 | 0.93429 | 0.29484 | 600 | 0 | 0 | 0 | 0 | 0 | 0 | 0 | 0 | 0 | 0 | 0 | 0 | -3242.8117 | -21183.1188 | -35234.8363 | 0 | 0 | 905.0147 | 0 | 17400 | 1632.7659 | 0 | 0 | -905.0147 | -15767.2341 | 882.19 | 442.3017 | 21.8841 | 3.2481e-05 | 0.54284 | 1.3061 | 0.3081 | 2.1953 | 2.4286 | 0.13704 | 1.3925 | 1.8925e-10 | 0.074442
12.2918 | 0.80444 | 4.6304 | 35.0715 | 1.0252 | 0.32484 | 600 | 0 | 0 | 0 | 0 | 0 | 0 | 0 | 0 | 0 | 0 | 0 | 0 | -3242.8117 | -21183.1188 | -35234.8363 | 0 | 0 | 997.1834 | 0 | 17400 | 1796.7294 | 0 | 0 | -997.1834 | -15603.2706 | 972.4831 | 487.4997 | 21.8841 | 3.2481e-05 | 0.54083 | 1.3019 | 0.30959 | 2.2101 | 2.4445 | 0.13755 | 1.3932 | 1.893e-10 | 0.076218
13.2918 | 0.82359 | 4.5595 | 35.0495 | 1.1174 | 0.35553 | 600 | 0 | 0 | 0 | 0 | 0 | 0 | 0 | 0 | 0 | 0 | 0 | 0 | -3242.8117 | -21183.1188 | -35234.8363 | 0 | 0 | 1091.6072 | 0 | 17400 | 1964.0344 | 0 | 0 | -1091.6072 | -15435.9656 | 1064.9529 | 533.7748 | 21.8841 | 3.2481e-05 | 0.53877 | 1.2974 | 0.31115 | 2.2256 | 2.4611 | 0.13808 | 1.3939 | 1.8935e-10 | 0.078032
14.2918 | 0.84314 | 4.4873 | 35.0269 | 1.2109 | 0.38692 | 600 | 0 | 0 | 0 | 0 | 0 | 0 | 0 | 0 | 0 | 0 | 0 | 0 | -3242.8117 | -21183.1188 | -35234.8363 | 0 | 0 | 1188.3372 | 0 | 17400 | 2134.7202 | 0 | 0 | -1188.3372 | -15265.2798 | 1159.6462 | 581.1498 | 21.8841 | 3.2481e-05 | 0.53665 | 1.2928 | 0.31278 | 2.2417 | 2.4783 | 0.13862 | 1.3947 | 1.8941e-10 | 0.079884
15.2918 | 0.8631 | 4.4139 | 35.0039 | 1.3056 | 0.41904 | 600 | 0 | 0 | 0 | 0 | 0 | 0 | 0 | 0 | 0 | 0 | 0 | 0 | -3242.8117 | -21183.1188 | -35234.8363 | 0 | 0 | 1287.4255 | 0 | 17400 | 2308.8245 | 0 | 0 | -1287.4255 | -15091.1755 | 1256.6102 | 629.6477 | 21.8841 | 3.2481e-05 | 0.53447 | 1.288 | 0.31447 | 2.2586 | 2.4964 | 0.13919 | 1.3955 | 1.8946e-10 | 0.081775
16.2918 | 0.88347 | 4.3393 | 34.9804 | 1.4015 | 0.45188 | 600 | 0 | 0 | 0 | 0 | 0 | 0 | 0 | 0 | 0 | 0 | 0 | 0 | -3242.8117 | -21183.1188 | -35234.8363 | 0 | 0 | 1388.925 | 0 | 17400 | 2486.3834 | 0 | 0 | -1388.925 | -14913.6166 | 1355.8928 | 679.2921 | 21.8841 | 3.2481e-05 | 0.53223 | 1.2829 | 0.31624 | 2.2761 | 2.5152 | 0.13977 | 1.3964 | 1.8951e-10 | 0.083706
17.2918 | 0.90426 | 4.2635 | 34.9563 | 1.4986 | 0.48547 | 600 | 0 | 0 | 0 | 0 | 0 | 0 | 0 | 0 | 0 | 0 | 0 | 0 | -3242.8117 | -21183.1188 | -35234.8363 | 0 | 0 | 1492.8894 | 0 | 17400 | 2667.4313 | 0 | 0 | -1492.8894 | -14732.5687 | 1457.5424 | 730.1066 | 21.8841 | 3.2481e-05 | 0.52993 | 1.2777 | 0.31808 | 2.2945 | 2.5348 | 0.14038 | 1.3973 | 1.8956e-10 | 0.085676
18.2918 | 0.92548 | 4.1864 | 34.9318 | 1.5968 | 0.51982 | 600 | 0 | 0 | 0 | 0 | 0 | 0 | 0 | 0 | 0 | 0 | 0 | 0 | -3242.8117 | -21183.1188 | -35234.8363 | 0 | 0 | 1599.3733 | 0 | 17400 | 2852.0005 | 0 | 0 | -1599.3733 | -14547.9995 | 1561.6077 | 782.1151 | 21.8841 | 3.2481e-05 | 0.52757 | 1.2723 | 0.32001 | 2.3137 | 2.5553 | 0.14101 | 1.3982 | 1.8961e-10 | 0.087686
19.2918 | 0.94712 | 4.1082 | 34.9067 | 1.6961 | 0.55494 | 600 | 0 | 0 | 0 | 0 | 0 | 0 | 0 | 0 | 0 | 0 | 0 | 0 | -3242.8117 | -21183.1188 | -35234.8363 | 0 | 0 | 1708.4319 | 0 | 17400 | 3040.1212 | 0 | 0 | -1708.4319 | -14359.8788 | 1668.1379 | 835.342 | 21.8841 | 3.2481e-05 | 0.52515 | 1.2666 | 0.32203 | 2.3338 | 2.5768 | 0.14166 | 1.3992 | 1.8965e-10 | 0.089737
20.2918 | 0.9692 | 4.0288 | 34.881 | 1.7964 | 0.59085 | 600 | 0 | 0 | 0 | 0 | 0 | 0 | 0 | 0 | 0 | 0 | 0 | 0 | -3242.8117 | -21183.1188 | -35234.8363 | 0 | 0 | 1820.1215 | 0 | 17400 | 3231.8212 | 0 | 0 | -1820.1215 | -14168.1788 | 1777.1825 | 889.8115 | 21.8841 | 3.2481e-05 | 0.52265 | 1.2606 | 0.32414 | 2.3548 | 2.5992 | 0.14234 | 1.4003 | 1.897e-10 | 0.091828
21.2918 | 0.99171 | 3.9482 | 34.8548 | 1.8978 | 0.62756 | 600 | 0 | 0 | 0 | 0 | 0 | 0 | 0 | 0 | 0 | 0 | 0 | 0 | -3242.8117 | -21183.1188 | -35234.8363 | 0 | 0 | 1934.499 | 0 | 17400 | 3427.1256 | 0 | 0 | -1934.499 | -13972.8744 | 1888.7913 | 945.5482 | 21.8841 | 3.2481e-05 | 0.5201 | 1.2545 | 0.32635 | 2.3768 | 2.6227 | 0.14304 | 1.4014 | 1.8975e-10 | 0.093961
22.2918 | 1.0147 | 3.8665 | 34.828 | 2 | 0.66509 | 600 | 0 | 0 | 0 | 0 | 0 | 0 | 0 | 0 | 0 | 0 | 0 | 0 | -3242.8117 | -21183.1188 | -35234.8363 | 0 | 0 | 2051.6219 | 0 | 17400 | 3626.0569 | 0 | 0 | -2051.6219 | -13773.9431 | 2003.0143 | 1002.577 | 21.8841 | 3.2481e-05 | 0.51747 | 1.248 | 0.32866 | 2.3998 | 2.6474 | 0.14376 | 1.4026 | 1.8979e-10 | 0.096135
23.2918 | 1.038 | 3.7836 | 34.8007 | 2.1032 | 0.70344 | 600 | 0 | 0 | 0 | 0 | 0 | 0 | 0 | 0 | 0 | 0 | 0 | 0 | -3242.8117 | -21183.1188 | -35234.8363 | 0 | 0 | 2171.5485 | 0 | 17400 | 3828.6344 | 0 | 0 | -2171.5485 | -13571.3656 | 2119.9015 | 1060.9227 | 21.8841 | 3.2481e-05 | 0.51477 | 1.2412 | 0.33108 | 2.424 | 2.6732 | 0.14452 | 1.4039 | 1.8983e-10 | 0.098351
24.2918 | 1.0619 | 3.6997 | 34.7728 | 2.2071 | 0.74265 | 600 | 0 | 0 | 0 | 0 | 0 | 0 | 0 | 0 | 0 | 0 | 0 | 0 | -3242.8117 | -21183.1188 | -35234.8363 | 0 | 0 | 2294.3378 | 0 | 17400 | 4034.8742 | 0 | 0 | -2294.3378 | -13365.1258 | 2239.5031 | 1120.6105 | 21.8841 | 3.2481e-05 | 0.512 | 1.2342 | 0.33361 | 2.4493 | 2.7002 | 0.1453 | 1.4052 | 1.8987e-10 | 0.10061
25.2918 | 1.0861 | 3.6146 | 34.7443 | 2.3118 | 0.78271 | 600 | 0 | 0 | 0 | 0 | 0 | 0 | 0 | 0 | 0 | 0 | 0 | 0 | -3242.8117 | -21183.1188 | -35234.8363 | 0 | 0 | 2420.0493 | 0 | 17400 | 4244.7889 | 0 | 0 | -2420.0493 | -13155.2111 | 2361.8691 | 1181.6653 | 21.8841 | 3.2481e-05 | 0.50915 | 1.2268 | 0.33628 | 2.4759 | 2.7286 | 0.14611 | 1.4066 | 1.8991e-10 | 0.10291
26.2918 | 1.1108 | 3.5284 | 34.7152 | 2.4172 | 0.82365 | 600 | 0 | 0 | 0 | 0 | 0 | 0 | 0 | 0 | 0 | 0 | 0 | 0 | -3242.8117 | -21183.1188 | -35234.8363 | 0 | 0 | 2548.743 | 0 | 17400 | 4458.3874 | 0 | 0 | -2548.743 | -12941.6126 | 2487.0494 | 1244.1125 | 21.8841 | 3.2481e-05 | 0.50623 | 1.2191 | 0.33907 | 2.5038 | 2.7584 | 0.14695 | 1.4081 | 1.8994e-10 | 0.10525
27.2918 | 1.136 | 3.4413 | 34.6855 | 2.5231 | 0.86547 | 600 | 0 | 0 | 0 | 0 | 0 | 0 | 0 | 0 | 0 | 0 | 0 | 0 | -3242.8117 | -21183.1188 | -35234.8363 | 0 | 0 | 2680.4795 | 0 | 17400 | 4675.6745 | 0 | 0 | -2680.4795 | -12724.3255 | 2615.0934 | 1307.9771 | 21.8841 | 3.2481e-05 | 0.50324 | 1.211 | 0.34201 | 2.5332 | 2.7898 | 0.14783 | 1.4097 | 1.8998e-10 | 0.10763
28.2918 | 1.1616 | 3.3531 | 34.6552 | 2.6295 | 0.9082 | 600 | 0 | 0 | 0 | 0 | 0 | 0 | 0 | 0 | 0 | 0 | 0 | 0 | -3242.8117 | -21183.1188 | -35234.8363 | 0 | 0 | 2815.3197 | 0 | 17400 | 4896.6505 | 0 | 0 | -2815.3197 | -12503.3495 | 2746.0502 | 1373.2844 | 21.8841 | 3.2481e-05 | 0.50017 | 1.2025 | 0.34509 | 2.5641 | 2.8227 | 0.14873 | 1.4114 | 1.9e-10 | 0.11006
29.2918 | 1.1876 | 3.2639 | 34.6243 | 2.7363 | 0.95185 | 600 | 0 | 0 | 0 | 0 | 0 | 0 | 0 | 0 | 0 | 0 | 0 | 0 | -3242.8117 | -21183.1188 | -35234.8363 | 0 | 0 | 2953.3248 | 0 | 17400 | 5121.3116 | 0 | 0 | -2953.3248 | -12278.6884 | 2879.9683 | 1440.0595 | 21.8841 | 3.2481e-05 | 0.49702 | 1.1936 | 0.34834 | 2.5966 | 2.8574 | 0.14968 | 1.4132 | 1.9003e-10 | 0.11253
30.2918 | 1.2141 | 3.1739 | 34.5928 | 2.8434 | 0.99643 | 600 | 0 | 0 | 0 | 0 | 0 | 0 | 0 | 0 | 0 | 0 | 0 | 0 | -3242.8117 | -21183.1188 | -35234.8363 | 0 | 0 | 3094.5562 | 0 | 17400 | 5349.6487 | 0 | 0 | -3094.5562 | -12050.3513 | 3016.8952 | 1508.3272 | 21.8841 | 3.2481e-05 | 0.49379 | 1.1843 | 0.35176 | 2.6309 | 2.894 | 0.15066 | 1.4151 | 1.9005e-10 | 0.11503
31.2918 | 1.241 | 3.0829 | 34.5606 | 2.9506 | 1.042 | 600 | 0 | 0 | 0 | 0 | 0 | 0 | 0 | 0 | 0 | 0 | 0 | 0 | -3242.8117 | -21183.1188 | -35234.8363 | 0 | 0 | 3239.0755 | 0 | 17400 | 5581.6478 | 0 | 0 | -3239.0755 | -11818.3522 | 3156.8775 | 1578.1125 | 21.8841 | 3.2481e-05 | 0.49049 | 1.1745 | 0.35536 | 2.667 | 2.9325 | 0.15167 | 1.4171 | 1.9006e-10 | 0.11758
32.2918 | 1.2684 | 2.9912 | 34.5279 | 3.0579 | 1.0884 | 600 | 0 | 0 | 0 | 0 | 0 | 0 | 0 | 0 | 0 | 0 | 0 | 0 | -3242.8117 | -21183.1188 | -35234.8363 | 0 | 0 | 3386.9444 | 0 | 17400 | 5817.2894 | 0 | 0 | -3386.9444 | -11582.7106 | 3299.9606 | 1649.4397 | 21.8841 | 3.2481e-05 | 0.48711 | 1.1642 | 0.35916 | 2.7051 | 2.9731 | 0.15272 | 1.4193 | 1.9007e-10 | 0.12017
33.2918 | 1.2961 | 2.8987 | 34.4945 | 3.1652 | 1.1359 | 600 | 0 | 0 | 0 | 0 | 0 | 0 | 0 | 0 | 0 | 0 | 0 | 0 | -3242.8117 | -21183.1188 | -35234.8363 | 0 | 0 | 3538.2241 | 0 | 17400 | 6056.5481 | 0 | 0 | -3538.2241 | -11343.4519 | 3446.1882 | 1722.3332 | 21.8841 | 3.2481e-05 | 0.48365 | 1.1535 | 0.36317 | 2.7454 | 3.016 | 0.15382 | 1.4216 | 1.9007e-10 | 0.1228
34.2918 | 1.3243 | 2.8054 | 34.4604 | 3.2722 | 1.1843 | 600 | 0 | 0 | 0 | 0 | 0 | 0 | 0 | 0 | 0 | 0 | 0 | 0 | -3242.8117 | -21183.1188 | -35234.8363 | 0 | 0 | 3692.9759 | 0 | 17400 | 6299.3928 | 0 | 0 | -3692.9759 | -11100.6072 | 3595.6024 | 1796.8167 | 21.8841 | 3.2481e-05 | 0.48011 | 1.1421 | 0.36741 | 2.788 | 3.0614 | 0.15495 | 1.424 | 1.9006e-10 | 0.12547
35.2918 | 1.3529 | 2.7116 | 34.4257 | 3.3788 | 1.2338 | 600 | 0 | 0 | 0 | 0 | 0 | 0 | 0 | 0 | 0 | 0 | 0 | 0 | -3242.8117 | -21183.1188 | -35234.8363 | 0 | 0 | 3851.2605 | 0 | 17400 | 6545.7857 | 0 | 0 | -3851.2605 | -10854.2143 | 3748.2431 | 1872.9137 | 21.8841 | 3.2481e-05 | 0.4765 | 1.1302 | 0.37189 | 2.833 | 3.1094 | 0.15612 | 1.4267 | 1.9004e-10 | 0.12818
36.2918 | 1.3819 | 2.6171 | 34.3904 | 3.485 | 1.2843 | 600 | 0 | 0 | 0 | 0 | 0 | 0 | 0 | 0 | 0 | 0 | 0 | 0 | -3242.8117 | -21183.1188 | -35234.8363 | 0 | 0 | 4013.1379 | 0 | 17400 | 6795.6824 | 0 | 0 | -4013.1379 | -10604.3176 | 3904.1478 | 1950.6467 | 21.8841 | 3.2481e-05 | 0.47281 | 1.1176 | 0.37663 | 2.8808 | 3.1602 | 0.15734 | 1.4295 | 1.9001e-10 | 0.13093
37.2918 | 1.4112 | 2.5222 | 34.3544 | 3.5904 | 1.3358 | 600 | 0 | 0 | 0 | 0 | 0 | 0 | 0 | 0 | 0 | 0 | 0 | 0 | -3242.8117 | -21183.1188 | -35234.8363 | 0 | 0 | 4178.6674 | 0 | 17400 | 7049.0318 | 0 | 0 | -4178.6674 | -10350.9682 | 4063.3509 | 2030.0381 | 21.8841 | 3.2481e-05 | 0.46906 | 1.1044 | 0.38166 | 2.9314 | 3.214 | 0.1586 | 1.4325 | 1.8998e-10 | 0.13371
38.2918 | 1.441 | 2.4268 | 34.3177 | 3.6951 | 1.3883 | 600 | 0 | 0 | 0 | 0 | 0 | 0 | 0 | 0 | 0 | 0 | 0 | 0 | -3242.8117 | -21183.1188 | -35234.8363 | 0 | 0 | 4347.9071 | 0 | 17400 | 7305.7753 | 0 | 0 | -4347.9071 | -10094.2247 | 4225.8837 | 2111.109 | 21.8841 | 3.2481e-05 | 0.46525 | 1.0904 | 0.38699 | 2.9852 | 3.2712 | 0.1599 | 1.4357 | 1.8993e-10 | 0.13653
39.2918 | 1.471 | 2.3312 | 34.2804 | 3.7987 | 1.4419 | 600 | 0 | 0 | 0 | 0 | 0 | 0 | 0 | 0 | 0 | 0 | 0 | 0 | -3242.8117 | -21183.1188 | -35234.8363 | 0 | 0 | 4520.9138 | 0 | 17400 | 7565.8467 | 0 | 0 | -4520.9138 | -9834.1533 | 4391.7735 | 2193.8799 | 21.8841 | 3.2481e-05 | 0.46137 | 1.0757 | 0.39265 | 3.0423 | 3.332 | 0.16124 | 1.4392 | 1.8986e-10 | 0.13938
40.2918 | 1.5015 | 2.2352 | 34.2425 | 3.9012 | 1.4966 | 600 | 0 | 0 | 0 | 0 | 0 | 0 | 0 | 0 | 0 | 0 | 0 | 0 | -3242.8117 | -21183.1188 | -35234.8363 | 0 | 0 | 4697.7429 | 0 | 17400 | 7829.1721 | 0 | 0 | -4697.7429 | -9570.8279 | 4561.0433 | 2278.3702 | 21.8841 | 3.2481e-05 | 0.45744 | 1.0602 | 0.39868 | 3.1031 | 3.3966 | 0.16263 | 1.4429 | 1.8978e-10 | 0.14226
41.2918 | 1.5322 | 2.1392 | 34.2039 | 4.0022 | 1.5524 | 600 | 0 | 0 | 0 | 0 | 0 | 0 | 0 | 0 | 0 | 0 | 0 | 0 | -3242.8117 | -21183.1188 | -35234.8363 | 0 | 0 | 4878.4474 | 0 | 17400 | 8095.6693 | 0 | 0 | -4878.4474 | -9304.3307 | 4733.7109 | 2364.598 | 21.8841 | 3.2481e-05 | 0.45346 | 1.0438 | 0.40509 | 3.168 | 3.4655 | 0.16405 | 1.4469 | 1.8968e-10 | 0.14517
42.2918 | 1.5632 | 2.0431 | 34.1646 | 4.1017 | 1.6093 | 600 | 0 | 0 | 0 | 0 | 0 | 0 | 0 | 0 | 0 | 0 | 0 | 0 | -3242.8117 | -21183.1188 | -35234.8363 | 0 | 0 | 5063.0784 | 0 | 17400 | 8365.248 | 0 | 0 | -5063.0784 | -9034.752 | 4909.7883 | 2452.5802 | 21.8841 | 3.2481e-05 | 0.44946 | 1.0264 | 0.41193 | 3.2372 | 3.539 | 0.16552 | 1.4513 | 1.8956e-10 | 0.14811
43.2918 | 1.5944 | 1.9471 | 34.1247 | 4.1994 | 1.6673 | 600 | 0 | 0 | 0 | 0 | 0 | 0 | 0 | 0 | 0 | 0 | 0 | 0 | -3242.8117 | -21183.1188 | -35234.8363 | 0 | 0 | 5251.6842 | 0 | 17400 | 8637.8087 | 0 | 0 | -5251.6842 | -8762.1913 | 5089.2809 | 2542.3319 | 21.8841 | 3.2481e-05 | 0.44542 | 1.0081 | 0.41924 | 3.3111 | 3.6174 | 0.16702 | 1.4559 | 1.8941e-10 | 0.15107
44.2918 | 1.6259 | 1.8512 | 34.0842 | 4.2951 | 1.7264 | 600 | 0 | 0 | 0 | 0 | 0 | 0 | 0 | 0 | 0 | 0 | 0 | 0 | -3242.8117 | -21183.1188 | -35234.8363 | 0 | 0 | 5444.3098 | 0 | 17400 | 8913.2433 | 0 | 0 | -5444.3098 | -8486.7567 | 5272.1864 | 2633.8667 | 21.8841 | 3.2481e-05 | 0.44138 | 0.9887 | 0.42705 | 3.3903 | 3.7014 | 0.16854 | 1.461 | 1.8924e-10 | 0.15405
45.2918 | 1.6576 | 1.7557 | 34.043 | 4.3885 | 1.7867 | 600 | 0 | 0 | 0 | 0 | 0 | 0 | 0 | 0 | 0 | 0 | 0 | 0 | -3242.8117 | -21183.1188 | -35234.8363 | 0 | 0 | 5640.9966 | 0 | 17400 | 9191.4345 | 0 | 0 | -5640.9966 | -8208.5655 | 5458.4941 | 2727.1961 | 21.8841 | 3.2481e-05 | 0.43735 | 0.96813 | 0.43542 | 3.4753 | 3.7915 | 0.1701 | 1.4665 | 1.8904e-10 | 0.15705
46.2918 | 1.6894 | 1.6607 | 34.0012 | 4.4795 | 1.8481 | 600 | 0 | 0 | 0 | 0 | 0 | 0 | 0 | 0 | 0 | 0 | 0 | 0 | -3242.8117 | -21183.1188 | -35234.8363 | 0 | 0 | 5841.7819 | 0 | 17400 | 9472.2552 | 0 | 0 | -5841.7819 | -7927.7448 | 5648.1833 | 2822.3294 | 21.8841 | 3.2481e-05 | 0.43336 | 0.94634 | 0.44441 | 3.5666 | 3.8881 | 0.17167 | 1.4725 | 1.888e-10 | 0.16006
47.2918 | 1.7213 | 1.5662 | 33.9588 | 4.5678 | 1.9107 | 600 | 0 | 0 | 0 | 0 | 0 | 0 | 0 | 0 | 0 | 0 | 0 | 0 | -3242.8117 | -21183.1188 | -35234.8363 | 0 | 0 | 6046.698 | 0 | 17400 | 9755.5689 | 0 | 0 | -6046.698 | -7644.4311 | 5841.2221 | 2919.2733 | 21.8841 | 3.2481e-05 | 0.42942 | 0.9232 | 0.45408 | 3.6648 | 3.9922 | 0.17324 | 1.479 | 1.8853e-10 | 0.16308
48.2918 | 1.7532 | 1.4725 | 33.9157 | 4.6533 | 1.9746 | 600 | 0 | 0 | 0 | 0 | 0 | 0 | 0 | 0 | 0 | 0 | 0 | 0 | -3242.8117 | -21183.1188 | -35234.8363 | 0 | 0 | 6255.7717 | 0 | 17400 | 10041.2289 | 0 | 0 | -6255.7717 | -7358.7711 | 6037.5662 | 3018.0316 | 21.8841 | 3.2481e-05 | 0.42557 | 0.89864 | 0.46451 | 3.7709 | 4.1044 | 0.17481 | 1.486 | 1.8821e-10 | 0.16611
49.2918 | 1.7851 | 1.3796 | 33.8721 | 4.7355 | 2.0396 | 600 | 0 | 0 | 0 | 0 | 0 | 0 | 0 | 0 | 0 | 0 | 0 | 0 | -3242.8117 | -21183.1188 | -35234.8363 | 0 | 0 | 6469.0234 | 0 | 17400 | 10329.0783 | 0 | 0 | -6469.0234 | -7070.9217 | 6237.1564 | 3118.6051 | 21.8841 | 3.2481e-05 | 0.42184 | 0.87251 | 0.47579 | 3.8857 | 4.2257 | 0.17635 | 1.4938 | 1.8785e-10 | 0.16913
50.2918 | 1.817 | 1.2878 | 33.8278 | 4.8144 | 2.1059 | 600 | 0 | 0 | 0 | 0 | 0 | 0 | 0 | 0 | 0 | 0 | 0 | 0 | -3242.8117 | -21183.1188 | -35234.8363 | 0 | 0 | 6686.4664 | 0 | 17400 | 10618.9498 | 0 | 0 | -6686.4664 | -6781.0502 | 6439.9177 | 3220.9909 | 21.8841 | 3.2481e-05 | 0.41829 | 0.84471 | 0.48801 | 4.0102 | 4.3572 | 0.17785 | 1.5023 | 1.8742e-10 | 0.17215
51.2918 | 1.8486 | 1.1972 | 33.783 | 4.8896 | 2.1734 | 600 | 0 | 0 | 0 | 0 | 0 | 0 | 0 | 0 | 0 | 0 | 0 | 0 | -3242.8117 | -21183.1188 | -35234.8363 | 0 | 0 | 6908.1057 | 0 | 17400 | 10910.6649 | 0 | 0 | -6908.1057 | -6489.3351 | 6645.7562 | 3325.182 | 21.8841 | 3.2481e-05 | 0.41498 | 0.81508 | 0.50131 | 4.1457 | 4.5001 | 0.17927 | 1.5116 | 1.8694e-10 | 0.17515
52.2918 | 1.8801 | 1.108 | 33.7376 | 4.9609 | 2.2422 | 600 | 0 | 0 | 0 | 0 | 0 | 0 | 0 | 0 | 0 | 0 | 0 | 0 | -3242.8117 | -21183.1188 | -35234.8363 | 0 | 0 | 7133.9371 | 0 | 17400 | 11204.0345 | 0 | 0 | -7133.9371 | -6195.9655 | 6854.5571 | 3431.167 | 21.8841 | 3.2481e-05 | 0.41196 | 0.78346 | 0.51582 | 4.2937 | 4.6561 | 0.18058 | 1.5219 | 1.8639e-10 | 0.17813
53.2918 | 1.9112 | 1.0203 | 33.6917 | 5.0281 | 2.3123 | 600 | 0 | 0 | 0 | 0 | 0 | 0 | 0 | 0 | 0 | 0 | 0 | 0 | -3242.8117 | -21183.1188 | -35234.8363 | 0 | 0 | 7363.9458 | 0 | 17400 | 11498.8573 | 0 | 0 | -7363.9458 | -5901.1427 | 7066.182 | 3538.9291 | 21.8841 | 3.2481e-05 | 0.40933 | 0.74966 | 0.53172 | 4.4559 | 4.8269 | 0.18174 | 1.5332 | 1.8575e-10 | 0.18108
54.2918 | 1.9418 | 0.9344 | 33.6453 | 5.091 | 2.3837 | 600 | 0 | 0 | 0 | 0 | 0 | 0 | 0 | 0 | 0 | 0 | 0 | 0 | -3242.8117 | -21183.1188 | -35234.8363 | 0 | 0 | 7598.1053 | 0 | 17400 | 11794.9206 | 0 | 0 | -7598.1053 | -5605.0794 | 7280.4656 | 3648.4463 | 21.8841 | 3.2481e-05 | 0.40719 | 0.71346 | 0.54923 | 4.6344 | 5.0148 | 0.1827 | 1.5457 | 1.8502e-10 | 0.18398
55.2918 | 1.9719 | 0.85046 | 33.5984 | 5.1493 | 2.4566 | 600 | 0 | 0 | 0 | 0 | 0 | 0 | 0 | 0 | 0 | 0 | 0 | 0 | -3242.8117 | -21183.1188 | -35234.8363 | 0 | 0 | 7836.3756 | 0 | 17400 | 12091.999 | 0 | 0 | -7836.3756 | -5308.001 | 7497.2127 | 3759.6896 | 21.8841 | 3.2481e-05 | 0.40569 | 0.67458 | 0.56861 | 4.832 | 5.2224 | 0.18337 | 1.5596 | 1.8419e-10 | 0.18683
56.2918 | 2.0013 | 0.76869 | 33.5511 | 5.2027 | 2.5308 | 600 | 0 | 0 | 0 | 0 | 0 | 0 | 0 | 0 | 0 | 0 | 0 | 0 | -3242.8117 | -21183.1188 | -35234.8363 | 0 | 0 | 8078.702 | 0 | 17400 | 12389.8542 | 0 | 0 | -8078.702 | -5010.1458 | 7716.1941 | 3872.6234 | 21.8841 | 3.2481e-05 | 0.405 | 0.63272 | 0.59019 | 5.0518 | 5.4532 | 0.18369 | 1.5749 | 1.8325e-10 | 0.18962
57.2918 | 2.0298 | 0.68931 | 33.5033 | 5.2512 | 2.6064 | 600 | 0 | 0 | 0 | 0 | 0 | 0 | 0 | 0 | 0 | 0 | 0 | 0 | -3242.8117 | -21183.1188 | -35234.8363 | 0 | 0 | 8325.0128 | 0 | 17400 | 12688.2343 | 0 | 0 | -8325.0128 | -4711.7657 | 7937.1435 | 3987.2037 | 21.8841 | 3.2481e-05 | 0.40535 | 0.58749 | 0.61438 | 5.2978 | 5.7113 | 0.18353 | 1.592 | 1.8217e-10 | 0.19232
58.2918 | 2.0574 | 0.61255 | 33.4551 | 5.2945 | 2.6836 | 600 | 0 | 0 | 0 | 0 | 0 | 0 | 0 | 0 | 0 | 0 | 0 | 0 | -3242.8117 | -21183.1188 | -35234.8363 | 0 | 0 | 8575.2179 | 0 | 17400 | 12986.8733 | 0 | 0 | -8575.2179 | -4413.1267 | 8159.7529 | 4103.3779 | 21.8841 | 3.2481e-05 | 0.40706 | 0.53838 | 0.64172 | 5.5753 | 6.002 | 0.18276 | 1.6111 | 1.8094e-10 | 0.19493
59.2918 | 2.0837 | 0.53865 | 33.4066 | 5.3323 | 2.7623 | 600 | 0 | 0 | 0 | 0 | 0 | 0 | 0 | 0 | 0 | 0 | 0 | 0 | -3242.8117 | -21183.1188 | -35234.8363 | 0 | 0 | 8829.2064 | 0 | 17400 | 13285.4909 | 0 | 0 | -8829.2064 | -4114.5091 | 8383.6697 | 4221.0833 | 21.8841 | 3.2481e-05 | 0.41055 | 0.48477 | 0.67289 | 5.8908 | 6.3322 | 0.1812 | 1.6322 | 1.7955e-10 | 0.19742
60.2918 | 2.1086 | 0.46786 | 33.3577 | 5.3646 | 2.8426 | 600 | 0 | 0 | 0 | 0 | 0 | 0 | 0 | 0 | 0 | 0 | 0 | 0 | -3242.8117 | -21183.1188 | -35234.8363 | 0 | 0 | 9086.8445 | 0 | 17400 | 13583.7917 | 0 | 0 | -9086.8445 | -3816.2083 | 8608.493 | 4340.2466 | 21.8841 | 3.2481e-05 | 0.41644 | 0.42584 | 0.70879 | 6.253 | 6.7108 | 0.17864 | 1.6558 | 1.7797e-10 | 0.19979
61.2918 | 2.132 | 0.40044 | 33.3086 | 5.3912 | 2.9246 | 600 | 0 | 0 | 0 | 0 | 0 | 0 | 0 | 0 | 0 | 0 | 0 | 0 | -3242.8117 | -21183.1188 | -35234.8363 | 0 | 0 | 9347.9736 | 0 | 17400 | 13881.4658 | 0 | 0 | -9347.9736 | -3518.5342 | 8833.7722 | 4460.7827 | 21.8841 | 3.2481e-05 | 0.42561 | 0.36048 | 0.75063 | 6.6731 | 7.1496 | 0.17479 | 1.682 | 1.762e-10 | 0.202
62.2918 | 2.1535 | 0.33666 | 33.2592 | 5.4119 | 3.0084 | 600 | 0 | 0 | 0 | 0 | 0 | 0 | 0 | 0 | 0 | 0 | 0 | 0 | -3242.8117 | -21183.1188 | -35234.8363 | 0 | 0 | 9612.408 | 0 | 17400 | 14178.1896 | 0 | 0 | -9612.408 | -3221.8104 | 9059.007 | 4582.5935 | 21.8841 | 3.2481e-05 | 0.43942 | 0.28721 | 0.8 | 7.1661 | 7.6641 | 0.1693 | 1.711 | 1.742e-10 | 0.20404
63.2918 | 2.1729 | 0.27679 | 33.2096 | 5.4267 | 3.094 | 600 | 0 | 0 | 0 | 0 | 0 | 0 | 0 | 0 | 0 | 0 | 0 | 0 | -3242.8117 | -21183.1188 | -35234.8363 | 0 | 0 | 9879.933 | 0 | 17400 | 14473.6281 | 0 | 0 | -9879.933 | -2926.3719 | 9283.6511 | 4705.5679 | 21.8841 | 3.2481e-05 | 0.46007 | 0.20397 | 0.85911 | 7.7524 | 8.2755 | 0.1617 | 1.743 | 1.7197e-10 | 0.20588
64.2918 | 2.19 | 0.22108 | 33.1598 | 5.4355 | 3.1816 | 600 | 0 | 0 | 0 | 0 | 0 | 0 | 0 | 0 | 0 | 0 | 0 | 0 | -3242.8117 | -21183.1188 | -35234.8363 | 0 | 0 | 10150.3038 | 0 | 17400 | 14767.4388 | 0 | 0 | -10150.3038 | -2632.5612 | 9507.1207 | 4829.5808 | 21.8841 | 3.2481e-05 | 0.49137 | 0.10792 | 0.93093 | 8.4594 | 9.0125 | 0.1514 | 1.7779 | 1.695e-10 | 0.2075
64.5861 | 2.1946 | 0.20545 | 33.1451 | 5.437 | 3.2078 | 600 | 0 | 0 | 0 | 0 | 0 | 0 | 0 | 0 | 0 | 0 | 0 | 0 | -3242.8117 | -21183.1188 | -35234.8363 | 0 | 0 | 10230.3732 | 0 | 17400 | 14853.6908 | 0 | 0 | -10230.3732 | -2546.3092 | 9572.5676 | 4866.2603 | 21.8841 | 3.2481e-05 | 0.50989 | 0.10271 | 0.94426 | 8.5861 | 9.1426 | 0.1459 | 1.789 | 1.6861e-10 | 0.20793
64.6336 | 2.1953 | 0.20294 | 33.1428 | 5.4373 | 3.2121 | 600 | 0 | 0 | 0 | 0 | 0 | 0 | 0 | 0 | 0 | 0 | 0 | 0 | -3242.8117 | -21183.1188 | -35234.8363 | 0 | 0 | 10243.3234 | 0 | 17400 | 14867.6301 | 0 | 0 | -10243.3234 | -2532.3699 | 9583.118 | 4872.1916 | 21.8841 | 3.2481e-05 | 0.51321 | 0.10215 | 0.94637 | 8.606 | 9.1631 | 0.14496 | 1.7908 | 1.6846e-10 | 0.208
64.6812 | 2.196 | 0.20044 | 33.1404 | 5.4375 | 3.2163 | 600 | 0 | 0 | 0 | 0 | 0 | 0 | 0 | 0 | 0 | 0 | 0 | 0 | -3242.8117 | -21183.1188 | -35234.8363 | 0 | 0 | 10256.2785 | 0 | 17400 | 14881.572 | 0 | 0 | -10256.2785 | -2518.428 | 9593.6624 | 4878.1248 | 21.8841 | 3.2481e-05 | 0.5166 | 0.10158 | 0.94851 | 8.6262 | 9.1838 | 0.144 | 1.7927 | 1.6831e-10 | 0.20807
64.7287 | 2.1967 | 0.19793 | 33.138 | 5.4378 | 3.2206 | 600 | 0 | 0 | 0 | 0 | 0 | 0 | 0 | 0 | 0 | 0 | 0 | 0 | -3242.8117 | -21183.1188 | -35234.8363 | 0 | 0 | 10269.2384 | 0 | 17400 | 14895.5166 | 0 | 0 | -10269.2384 | -2504.4834 | 9604.2008 | 4884.0599 | 21.8841 | 3.2481e-05 | 0.52006 | 0.10101 | 0.95067 | 8.6465 | 9.2047 | 0.14304 | 1.7945 | 1.6816e-10 | 0.20813
64.7762 | 2.1974 | 0.19544 | 33.1356 | 5.4381 | 3.2248 | 600 | 0 | 0 | 0 | 0 | 0 | 0 | 0 | 0 | 0 | 0 | 0 | 0 | -3242.8117 | -21183.1188 | -35234.8363 | 0 | 0 | 10282.2031 | 0 | 17400 | 14909.4638 | 0 | 0 | -10282.2031 | -2490.5362 | 9614.733 | 4889.9969 | 21.8841 | 3.2481e-05 | 0.52361 | 0.10042 | 0.95286 | 8.6671 | 9.2258 | 0.14208 | 1.7964 | 1.6801e-10 | 0.2082
64.8238 | 2.1981 | 0.19295 | 33.1333 | 5.4383 | 3.2291 | 600 | 0 | 0 | 0 | 0 | 0 | 0 | 0 | 0 | 0 | 0 | 0 | 0 | -3242.8117 | -21183.1188 | -35234.8363 | 0 | 0 | 10295.1727 | 0 | 17400 | 14923.4135 | 0 | 0 | -10295.1727 | -2476.5865 | 9625.2591 | 4895.9357 | 21.8841 | 3.2481e-05 | 0.52724 | 0.099833 | 0.95507 | 8.6879 | 9.2471 | 0.1411 | 1.7982 | 1.6785e-10 | 0.20826
64.8713 | 2.1988 | 0.19046 | 33.1309 | 5.4385 | 3.2334 | 600 | 0 | 0 | 0 | 0 | 0 | 0 | 0 | 0 | 0 | 0 | 0 | 0 | -3242.8117 | -21183.1188 | -35234.8363 | 0 | 0 | 10308.147 | 0 | 17400 | 14937.3657 | 0 | 0 | -10308.147 | -2462.6343 | 9635.7788 | 4901.8764 | 21.8841 | 3.2481e-05 | 0.53095 | 0.099235 | 0.95731 | 8.7089 | 9.2687 | 0.14011 | 1.8001 | 1.677e-10 | 0.20833
64.9664 | 2.2001 | 0.18551 | 33.1261 | 5.439 | 3.242 | 600 | 0 | 0 | 0 | 0 | 0 | 0 | 0 | 0 | 0 | 0 | 0 | 0 | -3242.8117 | -21183.1188 | -35234.8363 | 0 | 0 | 10334.1097 | 0 | 17400 | 14965.2772 | 0 | 0 | -10334.1097 | -2434.7228 | 9656.7988 | 4913.7634 | 21.8841 | 3.2481e-05 | 0.53865 | 0.098019 | 0.96186 | 8.7517 | 9.3125 | 0.13811 | 1.8039 | 1.6739e-10 | 0.20846
65.0614 | 2.2015 | 0.18057 | 33.1214 | 5.4395 | 3.2506 | 600 | 0 | 0 | 0 | 0 | 0 | 0 | 0 | 0 | 0 | 0 | 0 | 0 | -3242.8117 | -21183.1188 | -35234.8363 | 0 | 0 | 10360.0911 | 0 | 17400 | 14993.1981 | 0 | 0 | -10360.0911 | -2406.8019 | 9677.7925 | 4925.6576 | 21.8841 | 3.2481e-05 | 0.54673 | 0.096772 | 0.96651 | 8.7953 | 9.3573 | 0.13607 | 1.8077 | 1.6708e-10 | 0.20858
65.1565 | 2.2028 | 0.17565 | 33.1166 | 5.44 | 3.2592 | 600 | 0 | 0 | 0 | 0 | 0 | 0 | 0 | 0 | 0 | 0 | 0 | 0 | -3242.8117 | -21183.1188 | -35234.8363 | 0 | 0 | 10386.091 | 0 | 17400 | 15021.1279 | 0 | 0 | -10386.091 | -2378.8721 | 9698.7592 | 4937.5588 | 21.8841 | 3.2481e-05 | 0.55522 | 0.095493 | 0.97128 | 8.8399 | 9.4031 | 0.13399 | 1.8116 | 1.6676e-10 | 0.2087
65.2516 | 2.204 | 0.17076 | 33.1118 | 5.4405 | 3.2678 | 600 | 0 | 0 | 0 | 0 | 0 | 0 | 0 | 0 | 0 | 0 | 0 | 0 | -3242.8117 | -21183.1188 | -35234.8363 | 0 | 0 | 10412.109 | 0 | 17400 | 15049.0661 | 0 | 0 | -10412.109 | -2350.9339 | 9719.6981 | 4949.467 | 21.8841 | 3.2481e-05 | 0.56416 | 0.094183 | 0.97615 | 8.8855 | 9.4499 | 0.13187 | 1.8155 | 1.6644e-10 | 0.20883
65.3466 | 2.2053 | 0.16589 | 33.1071 | 5.4409 | 3.2765 | 600 | 0 | 0 | 0 | 0 | 0 | 0 | 0 | 0 | 0 | 0 | 0 | 0 | -3242.8117 | -21183.1188 | -35234.8363 | 0 | 0 | 10438.1449 | 0 | 17400 | 15077.0125 | 0 | 0 | -10438.1449 | -2322.9875 | 9740.6085 | 4961.382 | 21.8841 | 3.2481e-05 | 0.57356 | 0.092839 | 0.98115 | 8.9321 | 9.4977 | 0.1297 | 1.8195 | 1.6611e-10 | 0.20894
66.1598 | 2.2148 | 0.12518 | 33.0662 | 5.4444 | 3.3516 | 600 | 0 | 0 | 0 | 0 | 0 | 0 | 0 | 0 | 0 | 0 | 0 | 0 | -3242.8117 | -21183.1188 | -35234.8363 | 0 | 0 | 10661.5316 | 0 | 17400 | 15316.308 | 0 | 0 | -10661.5316 | -2083.692 | 9918.1605 | 5063.5517 | 21.8841 | 3.2481e-05 | 0.6804 | 0.079808 | 1.0291 | 9.3763 | 9.9542 | 0.10934 | 1.8549 | 1.632e-10 | 0.20985
66.973 | 2.2223 | 0.086346 | 33.0251 | 5.4472 | 3.4285 | 600 | 0 | 0 | 0 | 0 | 0 | 0 | 0 | 0 | 0 | 0 | 0 | 0 | -3242.8117 | -21183.1188 | -35234.8363 | 0 | 0 | 10886.0313 | 0 | 17400 | 15555.883 | 0 | 0 | -10886.0313 | -1844.117 | 10093.0853 | 5166.1139 | 21.8841 | 3.2481e-05 | 0.87507 | 0.063413 | 1.0887 | 9.9192 | 10.5127 | 0.085013 | 1.8934 | 1.6e-10 | 0.21055
67.7863 | 2.2274 | 0.049651 | 32.9839 | 5.4492 | 3.5075 | 600 | 0 | 0 | 0 | 0 | 0 | 0 | 0 | 0 | 0 | 0 | 0 | 0 | -3242.8117 | -21183.1188 | -35234.8363 | 0 | 0 | 11111.4524 | 0 | 17400 | 15795.4406 | 0 | 0 | -11111.4524 | -1604.5594 | 10264.8788 | 5268.9655 | 21.8841 | 3.2481e-05 | 1.3367 | 0.042513 | 1.1634 | 10.5909 | 11.2048 | 0.055653 | 1.9347 | 1.5652e-10 | 0.21104
68.4618 | 2.2297 | 0.02098 | 32.9495 | 5.4501 | 3.5747 | 600 | 0 | 0 | 0 | 0 | 0 | 0 | 0 | 0 | 0 | 0 | 0 | 0 | -3242.8117 | -21183.1188 | -35234.8363 | 0 | 0 | 11299.2773 | 0 | 17400 | 15994.2219 | 0 | 0 | -11299.2773 | -1405.7781 | 10404.8578 | 5354.5522 | 21.8841 | 3.2481e-05 | 2.8171 | 0.02061 | 1.2407 | 11.2761 | 11.9117 | 0.026407 | 1.9709 | 1.5341e-10 | 0.21126
68.6307 | 2.23 | 0.014088 | 32.9408 | 5.4502 | 3.5917 | 600 | 0 | 0 | 0 | 0 | 0 | 0 | 0 | 0 | 0 | 0 | 0 | 0 | -3242.8117 | -21183.1188 | -35234.8363 | 0 | 0 | 11346.2983 | 0 | 17400 | 16043.8635 | 0 | 0 | -11346.2983 | -1356.1365 | 10439.431 | 5375.9615 | 21.8841 | 3.2481e-05 | 4.0703 | 0.014344 | 1.2627 | 11.4692 | 12.1111 | 0.018277 | 1.9802 | 1.526e-10 | 0.21129
68.7996 | 2.2302 | 0.0073113 | 32.9322 | 5.4503 | 3.6089 | 600 | 0 | 0 | 0 | 0 | 0 | 0 | 0 | 0 | 0 | 0 | 0 | 0 | -3242.8117 | -21183.1188 | -35234.8363 | 0 | 0 | 11393.3401 | 0 | 17400 | 16093.4763 | 0 | 0 | -11393.3401 | -1306.5237 | 10473.8245 | 5397.3732 | 21.8841 | 3.2481e-05 | 7.6057 | 0.0077205 | 1.2858 | 11.6721 | 12.3206 | 0.0097812 | 1.9896 | 1.5178e-10 | 0.2113
68.9596 | 2.2303 | 0.001 | 32.924 | 5.4503 | 3.6252 | 600 | 0 | 0 | 0 | 0 | 0 | 0 | 0 | 0 | 0 | 0 | 0 | 0 | -3242.8117 | -21183.1188 | -35234.8363 | 0 | 0 | 11437.9176 | 0 | 17400 | 16140.4427 | 0 | 0 | -11437.9176 | -1259.5573 | 10506.234 | 5417.6565 | 21.8841 | 3.2481e-05 | 78.7445 | 0.0010837 | 1.3089 | 11.8742 | 12.5294 | 0.001368 | 1.9986 | 1.51e-10 | 0.21131
68.9613 | 2.2302 | 0.0035798 | 32.9264 | 5.4501 | 3.6252 | 600.0251 | 0.02409 | 0 | 0.02409 | 0 | 0.025089 | 0 | 0 | 0 | 0 | 0 | 0 | 0 | -3244.4008 | -21185.4499 | -35235.6251 | 0 | 0 | 11438.4015 | 0 | 17400.7276 | 16140.9522 | 0 | 0 | -11438.4015 | -1259.7754 | 10506.5851 | 5417.8766 | 21.8832 | 3.2482e-05 | 15.2747 | 0.0038566 | 1.2993 | 11.7899 | 12.4423 | 0.0048703 | 1.9949 | 1.5132e-10 | 0.2113
68.9631 | 2.2301 | 0.006159 | 32.9288 | 5.4499 | 3.6252 | 600.0502 | 0.024089 | 0 | 0.024089 | 0 | 0.050178 | 0 | 0 | 0 | 0 | 0 | 0 | 0 | -3245.9898 | -21187.781 | -35236.4139 | 0 | 0 | 11438.8854 | 0 | 17401.4552 | 16141.4618 | 0 | 0 | -11438.8854 | -1259.9934 | 10506.9369 | 5418.0966 | 21.8823 | 3.2483e-05 | 8.9909 | 0.0065375 | 1.2899 | 11.7082 | 12.358 | 0.0082742 | 1.9912 | 1.5164e-10 | 0.21129
68.9665 | 2.2299 | 0.011316 | 32.9337 | 5.4494 | 3.6253 | 600.1004 | 0.024088 | 0 | 0.024088 | 0 | 0.10036 | 0 | 0 | 0 | 0 | 0 | 0 | 0 | -3249.168 | -21192.4433 | -35237.9915 | 0 | 0 | 11439.853 | 0 | 17402.9104 | 16142.4814 | 0 | 0 | -11439.853 | -1260.429 | 10507.6428 | 5418.5368 | 21.8805 | 3.2486e-05 | 5.0158 | 0.011668 | 1.272 | 11.5513 | 12.1959 | 0.014832 | 1.9841 | 1.5227e-10 | 0.21127
68.97 | 2.2297 | 0.01647 | 32.9385 | 5.449 | 3.6253 | 600.1505 | 0.024086 | 0 | 0.024086 | 0 | 0.15054 | 0 | 0 | 0 | 0 | 0 | 0 | 0 | -3252.3463 | -21197.1057 | -35239.5692 | 0 | 0 | 11440.8203 | 0 | 17404.3656 | 16143.5016 | 0 | 0 | -11440.8203 | -1260.864 | 10508.3515 | 5418.9769 | 21.8786 | 3.2489e-05 | 3.53 | 0.016509 | 1.2551 | 11.4026 | 12.0424 | 0.021075 | 1.9771 | 1.5287e-10 | 0.21126
68.9735 | 2.2295 | 0.021622 | 32.9434 | 5.4485 | 3.6254 | 600.2007 | 0.024085 | 0 | 0.024085 | 0 | 0.20072 | 0 | 0 | 0 | 0 | 0 | 0 | 0 | -3255.5246 | -21201.7682 | -35241.1469 | 0 | 0 | 11441.7874 | 0 | 17405.8208 | 16144.5222 | 0 | 0 | -11441.7874 | -1261.2986 | 10509.063 | 5419.417 | 21.8768 | 3.2491e-05 | 2.7526 | 0.021084 | 1.239 | 11.2614 | 11.8966 | 0.027026 | 1.9702 | 1.5347e-10 | 0.21124
68.9946 | 2.2285 | 0.052937 | 32.9728 | 5.4458 | 3.6256 | 600.5063 | 0.024075 | 0 | 0.024075 | 0 | 0.50626 | 0 | 0 | 0 | 0 | 0 | 0 | 0 | -3274.8767 | -21230.1571 | -35250.7532 | 0 | 0 | 11447.6709 | 0 | 17414.6816 | 16150.747 | 0 | 0 | -11447.6709 | -1263.9346 | 10513.4506 | 5422.0968 | 21.8657 | 3.2508e-05 | 1.2814 | 0.044266 | 1.1572 | 10.5353 | 11.1475 | 0.058055 | 1.9315 | 1.5679e-10 | 0.21114
69.0158 | 2.2275 | 0.08417 | 33.0022 | 5.4431 | 3.6258 | 600.8118 | 0.024066 | 0 | 0.024066 | 0 | 0.81184 | 0 | 0 | 0 | 0 | 0 | 0 | 0 | -3294.2311 | -21258.5494 | -35260.3606 | 0 | 0 | 11453.5475 | 0 | 17423.5434 | 16156.9887 | 0 | 0 | -11453.5475 | -1266.5547 | 10517.9259 | 5424.7766 | 21.8545 | 3.2525e-05 | 0.90353 | 0.061555 | 1.0953 | 9.9797 | 10.5751 | 0.082335 | 1.8973 | 1.5967e-10 | 0.21105
69.0369 | 2.2265 | 0.11533 | 33.0316 | 5.4404 | 3.626 | 601.1175 | 0.024056 | 0 | 0.024056 | 0 | 1.1175 | 0 | 0 | 0 | 0 | 0 | 0 | 0 | -3313.5877 | -21286.9451 | -35269.9692 | 0 | 0 | 11459.4185 | 0 | 17432.4063 | 16163.2454 | 0 | 0 | -11459.4185 | -1269.1609 | 10522.478 | 5427.4567 | 21.8434 | 3.2541e-05 | 0.72996 | 0.074898 | 1.0471 | 9.5406 | 10.1231 | 0.10191 | 1.8671 | 1.6219e-10 | 0.21096
69.058 | 2.2256 | 0.14641 | 33.061 | 5.4377 | 3.6262 | 601.4231 | 0.024047 | 0 | 0.024047 | 0 | 1.4231 | 0 | 0 | 0 | 0 | 0 | 0 | 0 | -3332.9467 | -21315.3441 | -35279.5789 | 0 | 0 | 11465.2847 | 0 | 17441.2702 | 16169.5156 | 0 | 0 | -11465.2847 | -1271.7545 | 10527.0977 | 5430.137 | 21.8323 | 3.2558e-05 | 0.63006 | 0.085479 | 1.0083 | 9.1846 | 9.7571 | 0.11807 | 1.8401 | 1.6442e-10 | 0.21087
69.0902 | 2.2243 | 0.19358 | 33.1056 | 5.4336 | 3.6263 | 601.8881 | 0.024033 | 0 | 0.024033 | 0 | 1.8881 | 0 | 0 | 0 | 0 | 0 | 0 | 0 | -3362.3999 | -21358.551 | -35294.1993 | 0 | 0 | 11474.2013 | 0 | 17454.7559 | 16179.0769 | 0 | 0 | -11474.2013 | -1275.679 | 10534.2376 | 5434.2149 | 21.8155 | 3.2583e-05 | 0.53938 | 0.097906 | 0.96228 | 8.7556 | 9.3166 | 0.13792 | 1.8043 | 1.6736e-10 | 0.21075
69.1223 | 2.2231 | 0.24061 | 33.1501 | 5.4296 | 3.6264 | 602.3532 | 0.024018 | 0 | 0.024018 | 0 | 2.3532 | 0 | 0 | 0 | 0 | 0 | 0 | 0 | -3391.8584 | -21401.7658 | -35308.8223 | 0 | 0 | 11483.1091 | 0 | 17468.2441 | 16188.6839 | 0 | 0 | -11483.1091 | -1279.5602 | 10541.4923 | 5438.2936 | 21.7986 | 3.2608e-05 | 0.49233 | 0.14217 | 0.91269 | 8.2773 | 8.8211 | 0.1511 | 1.7739 | 1.6969e-10 | 0.21063
69.1545 | 2.2219 | 0.28745 | 33.1946 | 5.4258 | 3.6265 | 602.8184 | 0.024004 | 0 | 0.024004 | 0 | 2.8184 | 0 | 0 | 0 | 0 | 0 | 0 | 0 | -3421.3221 | -21444.9882 | -35323.448 | 0 | 0 | 11492.0053 | 0 | 17481.7347 | 16198.3798 | 0 | 0 | -11492.0053 | -1283.3549 | 10548.8373 | 5442.3732 | 21.7818 | 3.2633e-05 | 0.47053 | 0.21918 | 0.85742 | 7.7325 | 8.2528 | 0.1581 | 1.7482 | 1.7147e-10 | 0.21052
69.1866 | 2.2208 | 0.33412 | 33.239 | 5.4221 | 3.6265 | 603.2837 | 0.02399 | 0 | 0.02399 | 0 | 3.2837 | 0 | 0 | 0 | 0 | 0 | 0 | 0 | -3450.7912 | -21488.2184 | -35338.0763 | 0 | 0 | 11500.8889 | 0 | 17495.2277 | 16208.186 | 0 | 0 | -11500.8889 | -1287.0418 | 10556.2552 | 5446.454 | 21.765 | 3.2658e-05 | 0.45612 | 0.28435 | 0.81271 | 7.2894 | 7.7902 | 0.1631 | 1.7259 | 1.7299e-10 | 0.21042
69.2188 | 2.2198 | 0.38061 | 33.2834 | 5.4186 | 3.6266 | 603.7491 | 0.023976 | 0 | 0.023976 | 0 | 3.7491 | 0 | 0 | 0 | 0 | 0 | 0 | 0 | -3480.2655 | -21531.4564 | -35352.7072 | 0 | 0 | 11509.7614 | 0 | 17508.7231 | 16218.0976 | 0 | 0 | -11509.7614 | -1290.6256 | 10563.736 | 5450.5359 | 21.7482 | 3.2684e-05 | 0.44634 | 0.34083 | 0.77557 | 6.9197 | 7.404 | 0.16667 | 1.7065 | 1.7429e-10 | 0.21032
69.2568 | 2.2186 | 0.43539 | 33.3358 | 5.4146 | 3.6266 | 604.2996 | 0.023959 | 0 | 0.023959 | 0 | 4.2996 | 0 | 0 | 0 | 0 | 0 | 0 | 0 | -3515.1332 | -21582.6062 | -35370.0154 | 0 | 0 | 11520.2424 | 0 | 17524.688 | 16229.9509 | 0 | 0 | -11520.2424 | -1294.7371 | 10572.6537 | 5455.3655 | 21.7284 | 3.2713e-05 | 0.4387 | 0.39917 | 0.73882 | 6.5523 | 7.0199 | 0.16958 | 1.6865 | 1.7561e-10 | 0.21021
69.2948 | 2.2175 | 0.48994 | 33.388 | 5.4108 | 3.6266 | 604.8502 | 0.023942 | 0 | 0.023942 | 0 | 4.8502 | 0 | 0 | 0 | 0 | 0 | 0 | 0 | -3550.0082 | -21633.7668 | -35387.3272 | 0 | 0 | 11530.7108 | 0 | 17540.6563 | 16241.9405 | 0 | 0 | -11530.7108 | -1298.7157 | 10581.6371 | 5460.1969 | 21.7086 | 3.2743e-05 | 0.43393 | 0.45047 | 0.70788 | 6.2419 | 6.695 | 0.17144 | 1.6692 | 1.7672e-10 | 0.2101
69.3329 | 2.2164 | 0.54429 | 33.4402 | 5.4072 | 3.6265 | 605.401 | 0.023926 | 0 | 0.023926 | 0 | 5.401 | 0 | 0 | 0 | 0 | 0 | 0 | 0 | -3584.8906 | -21684.9382 | -35404.6427 | 0 | 0 | 11541.1679 | 0 | 17556.6279 | 16254.0615 | 0 | 0 | -11541.1679 | -1302.5664 | 10590.677 | 5465.0304 | 21.6889 | 3.2773e-05 | 0.43115 | 0.49627 | 0.68132 | 5.9747 | 6.4152 | 0.17255 | 1.6541 | 1.7768e-10 | 0.21
69.3709 | 2.2154 | 0.59843 | 33.4923 | 5.4038 | 3.6265 | 605.9518 | 0.023909 | 0 | 0.023909 | 0 | 5.9518 | 0 | 0 | 0 | 0 | 0 | 0 | 0 | -3619.7804 | -21736.1206 | -35421.9618 | 0 | 0 | 11551.6147 | 0 | 17572.6029 | 16266.3098 | 0 | 0 | -11551.6147 | -1306.2932 | 10599.7662 | 5469.866 | 21.6692 | 3.2803e-05 | 0.42979 | 0.53764 | 0.65817 | 5.7413 | 6.1706 | 0.17309 | 1.6408 | 1.785e-10 | 0.2099
69.429 | 2.2139 | 0.68081 | 33.5718 | 5.399 | 3.6264 | 606.7941 | 0.023883 | 0 | 0.023883 | 0 | 6.7941 | 0 | 0 | 0 | 0 | 0 | 0 | 0 | -3673.1297 | -21814.3824 | -35448.4441 | 0 | 0 | 11567.5668 | 0 | 17597.03 | 16285.2707 | 0 | 0 | -11567.5668 | -1311.7593 | 10613.7413 | 5477.2624 | 21.6391 | 3.2848e-05 | 0.42965 | 0.59406 | 0.62786 | 5.4351 | 5.8493 | 0.17315 | 1.6234 | 1.7954e-10 | 0.20976
69.4871 | 2.2125 | 0.76275 | 33.651 | 5.3946 | 3.6262 | 607.6367 | 0.023858 | 0 | 0.023858 | 0 | 7.6367 | 0 | 0 | 0 | 0 | 0 | 0 | 0 | -3726.4963 | -21892.6696 | -35474.9351 | 0 | 0 | 11583.4998 | 0 | 17621.465 | 16304.5096 | 0 | 0 | -11583.4998 | -1316.9554 | 10627.8 | 5484.6643 | 21.6091 | 3.2894e-05 | 0.43112 | 0.64391 | 0.60222 | 5.1757 | 5.5767 | 0.17255 | 1.6087 | 1.8037e-10 | 0.20963
69.5453 | 2.2112 | 0.84426 | 33.7301 | 5.3905 | 3.6261 | 608.4796 | 0.023833 | 0 | 0.023833 | 0 | 8.4796 | 0 | 0 | 0 | 0 | 0 | 0 | 0 | -3779.8802 | -21970.9822 | -35501.4346 | 0 | 0 | 11599.4158 | 0 | 17645.9079 | 16324.0171 | 0 | 0 | -11599.4158 | -1321.8908 | 10641.9286 | 5492.0718 | 21.5791 | 3.294e-05 | 0.4337 | 0.68854 | 0.58013 | 4.9519 | 5.3413 | 0.17153 | 1.5962 | 1.8105e-10 | 0.20951
69.6034 | 2.21 | 0.92535 | 33.8089 | 5.3869 | 3.626 | 609.3227 | 0.023807 | 0 | 0.023807 | 0 | 9.3227 | 0 | 0 | 0 | 0 | 0 | 0 | 0 | -3833.2814 | -22049.3201 | -35527.9427 | 0 | 0 | 11615.3168 | 0 | 17670.3588 | 16343.785 | 0 | 0 | -11615.3168 | -1326.5737 | 10656.116 | 5499.4853 | 21.5493 | 3.2985e-05 | 0.43704 | 0.7289 | 0.5608 | 4.756 | 5.135 | 0.17022 | 1.5855 | 1.8159e-10 | 0.20939
69.6615 | 2.2087 | 1.006 | 33.8875 | 5.3836 | 3.6258 | 610.1661 | 0.023782 | 0 | 0.023782 | 0 | 10.1661 | 0 | 0 | 0 | 0 | 0 | 0 | 0 | -3886.6999 | -22127.6835 | -35554.4594 | 0 | 0 | 11631.2044 | 0 | 17694.8176 | 16363.8061 | 0 | 0 | -11631.2044 | -1331.0115 | 10670.3536 | 5506.905 | 21.5195 | 3.3031e-05 | 0.44092 | 0.76571 | 0.54368 | 4.5825 | 4.952 | 0.16872 | 1.5762 | 1.8203e-10 | 0.20927
69.7566 | 2.2069 | 1.1371 | 34.0156 | 5.379 | 3.6256 | 611.5458 | 0.023741 | 0 | 0.023741 | 0 | 11.5458 | 0 | 0 | 0 | 0 | 0 | 0 | 0 | -3974.0859 | -22255.8761 | -35597.8374 | 0 | 0 | 11657.1586 | 0 | 17734.829 | 16397.0713 | 0 | 0 | -11657.1586 | -1337.7578 | 10693.7232 | 5519.051 | 21.4709 | 3.3106e-05 | 0.44806 | 0.81956 | 0.51943 | 4.3368 | 4.6926 | 0.16603 | 1.5635 | 1.8257e-10 | 0.2091
69.8516 | 2.2051 | 1.2672 | 34.1432 | 5.3754 | 3.6253 | 612.9263 | 0.0237 | 0 | 0.0237 | 0 | 12.9263 | 0 | 0 | 0 | 0 | 0 | 0 | 0 | -4061.5182 | -22384.1366 | -35641.2384 | 0 | 0 | 11683.086 | 0 | 17774.8617 | 16430.9711 | 0 | 0 | -11683.086 | -1343.8906 | 10717.1845 | 5531.2146 | 21.4226 | 3.318e-05 | 0.4558 | 0.86702 | 0.49879 | 4.1277 | 4.4716 | 0.16321 | 1.5531 | 1.8293e-10 | 0.20893
69.9467 | 2.2035 | 1.3963 | 34.2702 | 5.3726 | 3.6251 | 614.3074 | 0.02366 | 0 | 0.02366 | 0 | 14.3074 | 0 | 0 | 0 | 0 | 0 | 0 | 0 | -4148.9968 | -22512.4651 | -35684.6624 | 0 | 0 | 11708.9911 | 0 | 17814.9156 | 16465.4837 | 0 | 0 | -11708.9911 | -1349.4319 | 10740.7193 | 5543.3962 | 21.3744 | 3.3255e-05 | 0.46388 | 0.9093 | 0.48093 | 3.9469 | 4.2802 | 0.16037 | 1.5446 | 1.8317e-10 | 0.20877
70.0418 | 2.2019 | 1.5245 | 34.3967 | 5.3706 | 3.6249 | 615.6893 | 0.023619 | 0 | 0.023619 | 0 | 15.6893 | 0 | 0 | 0 | 0 | 0 | 0 | 0 | -4236.5218 | -22640.8617 | -35728.1094 | 0 | 0 | 11734.8777 | 0 | 17854.9907 | 16500.5893 | 0 | 0 | -11734.8777 | -1354.4014 | 10764.314 | 5555.5963 | 21.3265 | 3.333e-05 | 0.47214 | 0.94729 | 0.46526 | 3.7884 | 4.1123 | 0.15757 | 1.5375 | 1.8331e-10 | 0.20863
70.1368 | 2.2004 | 1.6517 | 34.5226 | 5.3694 | 3.6247 | 617.072 | 0.023579 | 0 | 0.023579 | 0 | 17.072 | 0 | 0 | 0 | 0 | 0 | 0 | 0 | -4324.0932 | -22769.3263 | -35771.5794 | 0 | 0 | 11760.7492 | 0 | 17895.0871 | 16536.2704 | 0 | 0 | -11760.7492 | -1358.8167 | 10787.9584 | 5567.8154 | 21.2787 | 3.3405e-05 | 0.48045 | 0.98168 | 0.45137 | 3.6481 | 3.9634 | 0.15484 | 1.5315 | 1.8337e-10 | 0.20848
70.2752 | 2.1984 | 1.8354 | 34.7051 | 5.3691 | 3.6245 | 619.087 | 0.02352 | 0 | 0.02352 | 0 | 19.087 | 0 | 0 | 0 | 0 | 0 | 0 | 0 | -4451.7159 | -22956.5449 | -35834.9308 | 0 | 0 | 11798.408 | 0 | 17953.5218 | 16589.231 | 0 | 0 | -11798.408 | -1364.2908 | 10822.4663 | 5585.6461 | 21.2094 | 3.3514e-05 | 0.49252 | 1.0264 | 0.43368 | 3.4697 | 3.7739 | 0.15105 | 1.5243 | 1.8336e-10 | 0.20829
70.4137 | 2.1965 | 2.0172 | 34.8865 | 5.3704 | 3.6243 | 621.1035 | 0.023462 | 0 | 0.023462 | 0 | 21.1035 | 0 | 0 | 0 | 0 | 0 | 0 | 0 | -4579.4371 | -23143.9081 | -35898.331 | 0 | 0 | 11836.0488 | 0 | 18012.0016 | 16643.3332 | 0 | 0 | -11836.0488 | -1368.6684 | 10857.0447 | 5603.5188 | 21.1405 | 3.3623e-05 | 0.50441 | 1.0658 | 0.41842 | 3.3158 | 3.6104 | 0.14748 | 1.5186 | 1.8326e-10 | 0.20811
70.5521 | 2.1947 | 2.1972 | 35.0668 | 5.3732 | 3.6241 | 623.1216 | 0.023404 | 0 | 0.023404 | 0 | 23.1216 | 0 | 0 | 0 | 0 | 0 | 0 | 0 | -4707.2569 | -23331.416 | -35961.7802 | 0 | 0 | 11873.6787 | 0 | 18070.5266 | 16698.5363 | 0 | 0 | -11873.6787 | -1371.9902 | 10891.6808 | 5621.4345 | 21.0721 | 3.3732e-05 | 0.51605 | 1.1008 | 0.40507 | 3.1815 | 3.4675 | 0.14416 | 1.514 | 1.8309e-10 | 0.20794
70.6906 | 2.193 | 2.3755 | 35.246 | 5.3773 | 3.624 | 625.1413 | 0.023346 | 0 | 0.023346 | 0 | 25.1413 | 0 | 0 | 0 | 0 | 0 | 0 | 0 | -4835.1755 | -23519.0687 | -36025.2783 | 0 | 0 | 11911.304 | 0 | 18129.0967 | 16754.8034 | 0 | 0 | -11911.304 | -1374.2933 | 10926.3656 | 5639.394 | 21.004 | 3.3842e-05 | 0.52738 | 1.1322 | 0.39328 | 3.0631 | 3.3414 | 0.14106 | 1.5102 | 1.8288e-10 | 0.20778
70.829 | 2.1913 | 2.552 | 35.4241 | 5.3828 | 3.624 | 627.1625 | 0.023289 | 0 | 0.023289 | 0 | 27.1625 | 0 | 0 | 0 | 0 | 0 | 0 | 0 | -4963.1928 | -23706.8663 | -36088.8256 | 0 | 0 | 11948.9301 | 0 | 18187.7121 | 16812.1005 | 0 | 0 | -11948.9301 | -1375.6116 | 10961.0926 | 5657.3979 | 20.9363 | 3.3951e-05 | 0.53838 | 1.1605 | 0.38278 | 2.9576 | 3.229 | 0.13818 | 1.507 | 1.8263e-10 | 0.20762
71.0328 | 2.1891 | 2.8089 | 35.6844 | 5.3933 | 3.6241 | 630.1415 | 0.023205 | 0 | 0.023205 | 0 | 30.1415 | 0 | 0 | 0 | 0 | 0 | 0 | 0 | -5151.8735 | -23983.6552 | -36182.4858 | 0 | 0 | 12004.3461 | 0 | 18274.1035 | 16898.2743 | 0 | 0 | -12004.3461 | -1375.8292 | 11012.2946 | 5683.9903 | 20.8373 | 3.4112e-05 | 0.55396 | 1.1975 | 0.36923 | 2.8217 | 3.0841 | 0.13429 | 1.5033 | 1.8223e-10 | 0.20741
71.2367 | 2.187 | 3.0623 | 35.9425 | 5.4064 | 3.6243 | 633.1239 | 0.023122 | 0 | 0.023122 | 0 | 33.1239 | 0 | 0 | 0 | 0 | 0 | 0 | 0 | -5340.7689 | -24260.759 | -36276.2526 | 0 | 0 | 12059.7892 | 0 | 18360.5931 | 16986.524 | 0 | 0 | -12059.7892 | -1374.0691 | 11063.5707 | 5710.6824 | 20.7392 | 3.4274e-05 | 0.56879 | 1.2299 | 0.35752 | 2.7045 | 2.9589 | 0.13079 | 1.5004 | 1.8179e-10 | 0.20721
71.4405 | 2.1851 | 3.3124 | 36.1983 | 5.4219 | 3.6247 | 636.1097 | 0.02304 | 0 | 0.02304 | 0 | 36.1097 | 0 | 0 | 0 | 0 | 0 | 0 | 0 | -5529.879 | -24538.1779 | -36370.126 | 0 | 0 | 12115.2725 | 0 | 18447.1811 | 17076.768 | 0 | 0 | -12115.2725 | -1370.4131 | 11114.9168 | 5737.4758 | 20.6418 | 3.4435e-05 | 0.58289 | 1.2584 | 0.34728 | 2.6021 | 2.8497 | 0.12763 | 1.4981 | 1.8135e-10 | 0.20703
71.6444 | 2.1832 | 3.5592 | 36.452 | 5.4398 | 3.6251 | 639.0989 | 0.022958 | 0 | 0.022958 | 0 | 39.0989 | 0 | 0 | 0 | 0 | 0 | 0 | 0 | -5719.2042 | -24815.9124 | -36464.1062 | 0 | 0 | 12170.8076 | 0 | 18533.8676 | 17168.9324 | 0 | 0 | -12170.8076 | -1364.9352 | 11166.3317 | 5764.3721 | 20.5453 | 3.4597e-05 | 0.59629 | 1.2838 | 0.33825 | 2.512 | 2.7533 | 0.12476 | 1.4963 | 1.8089e-10 | 0.20685
71.8482 | 2.1815 | 3.8027 | 36.7034 | 5.4598 | 3.6258 | 642.0915 | 0.022877 | 0 | 0.022877 | 0 | 42.0915 | 0 | 0 | 0 | 0 | 0 | 0 | 0 | -5908.7448 | -25093.9626 | -36558.1932 | 0 | 0 | 12226.4049 | 0 | 18620.6527 | 17262.95 | 0 | 0 | -12226.4049 | -1357.7027 | 11217.8163 | 5791.3727 | 20.4495 | 3.4759e-05 | 0.60903 | 1.3066 | 0.33022 | 2.4318 | 2.6677 | 0.12215 | 1.4948 | 1.8044e-10 | 0.20669
72.1477 | 2.1792 | 4.1551 | 37.069 | 5.4929 | 3.6269 | 646.495 | 0.022759 | 0 | 0.022759 | 0 | 46.495 | 0 | 0 | 0 | 0 | 0 | 0 | 0 | -6187.6494 | -25503.1074 | -36696.6402 | 0 | 0 | 12308.2346 | 0 | 18748.355 | 17404.3278 | 0 | 0 | -12308.2346 | -1344.0272 | 11293.6005 | 5831.2398 | 20.3102 | 3.4998e-05 | 0.62661 | 1.336 | 0.3199 | 2.329 | 2.5577 | 0.11872 | 1.4932 | 1.7978e-10 | 0.20647
72.4473 | 2.1771 | 4.501 | 37.43 | 5.5301 | 3.6282 | 650.9059 | 0.022643 | 0 | 0.022643 | 0 | 50.9059 | 0 | 0 | 0 | 0 | 0 | 0 | 0 | -6467.0203 | -25912.9361 | -36835.3186 | 0 | 0 | 12390.2469 | 0 | 18876.2707 | 17549.4015 | 0 | 0 | -12390.2469 | -1326.8692 | 11369.5509 | 5871.3387 | 20.1726 | 3.5236e-05 | 0.64295 | 1.3615 | 0.31102 | 2.2406 | 2.4631 | 0.11571 | 1.4919 | 1.7914e-10 | 0.20627
72.7468 | 2.1751 | 4.8407 | 37.7866 | 5.571 | 3.6299 | 655.3241 | 0.022528 | 0 | 0.022528 | 0 | 55.3241 | 0 | 0 | 0 | 0 | 0 | 0 | 0 | -6746.8581 | -26323.4498 | -36974.2289 | 0 | 0 | 12472.4666 | 0 | 19004.4002 | 17698.0163 | 0 | 0 | -12472.4666 | -1306.3839 | 11445.6801 | 5911.6731 | 20.0366 | 3.5476e-05 | 0.65814 | 1.3838 | 0.30328 | 2.1637 | 2.3807 | 0.11304 | 1.491 | 1.7852e-10 | 0.20609
73.0463 | 2.1734 | 5.1744 | 38.1388 | 5.6154 | 3.6317 | 659.7498 | 0.022414 | 0 | 0.022414 | 0 | 59.7498 | 0 | 0 | 0 | 0 | 0 | 0 | 0 | -7027.1637 | -26734.6498 | -37113.3713 | 0 | 0 | 12554.916 | 0 | 19132.744 | 17850.0346 | 0 | 0 | -12554.916 | -1282.7094 | 11522.0023 | 5952.2463 | 19.9022 | 3.5715e-05 | 0.67228 | 1.4035 | 0.29648 | 2.0961 | 2.3084 | 0.11066 | 1.4903 | 1.7793e-10 | 0.20592
73.3459 | 2.1718 | 5.5023 | 38.4867 | 5.663 | 3.6338 | 664.1828 | 0.022302 | 0 | 0.022302 | 0 | 64.1828 | 0 | 0 | 0 | 0 | 0 | 0 | 0 | -7307.9379 | -27146.5371 | -37252.7463 | 0 | 0 | 12637.6156 | 0 | 19261.3023 | 18005.3336 | 0 | 0 | -12637.6156 | -1255.9687 | 11598.5319 | 5993.0615 | 19.7694 | 3.5955e-05 | 0.68548 | 1.4209 | 0.29045 | 2.0363 | 2.2443 | 0.10853 | 1.4897 | 1.7737e-10 | 0.20577
73.7856 | 2.1698 | 5.9737 | 38.9899 | 5.7383 | 3.6373 | 670.7047 | 0.022139 | 0 | 0.022139 | 0 | 70.7047 | 0 | 0 | 0 | 0 | 0 | 0 | 0 | -7721.0107 | -27752.5024 | -37457.7937 | 0 | 0 | 12759.5264 | 0 | 19450.4362 | 18239.0411 | 0 | 0 | -12759.5264 | -1211.3951 | 11711.298 | 6053.4303 | 19.5771 | 3.6308e-05 | 0.7033 | 1.4434 | 0.28274 | 1.9599 | 2.1625 | 0.10578 | 1.4891 | 1.766e-10 | 0.20558
74.2254 | 2.1681 | 6.4336 | 39.4842 | 5.8193 | 3.6413 | 677.2426 | 0.021979 | 0 | 0.021979 | 0 | 77.2426 | 0 | 0 | 0 | 0 | 0 | 0 | 0 | -8135.0975 | -28359.9555 | -37663.3446 | 0 | 0 | 12882.0701 | 0 | 19640.0344 | 18479.2827 | 0 | 0 | -12882.0701 | -1160.7517 | 11824.5878 | 6114.3369 | 19.3881 | 3.6662e-05 | 0.71948 | 1.4626 | 0.27613 | 1.8944 | 2.0924 | 0.1034 | 1.4886 | 1.7588e-10 | 0.20542
74.6651 | 2.1666 | 6.8825 | 39.9699 | 5.9056 | 3.6456 | 683.7965 | 0.021822 | 0 | 0.021822 | 0 | 83.7965 | 0 | 0 | 0 | 0 | 0 | 0 | 0 | -8550.2011 | -28968.8999 | -37869.4001 | 0 | 0 | 13005.2949 | 0 | 19830.0982 | 18725.7966 | 0 | 0 | -13005.2949 | -1104.3016 | 11938.4447 | 6175.7901 | 19.2023 | 3.7017e-05 | 0.73421 | 1.4794 | 0.2704 | 1.8378 | 2.0316 | 0.10132 | 1.4883 | 1.7521e-10 | 0.20528
75.1049 | 2.1655 | 7.3207 | 40.4473 | 5.9966 | 3.6504 | 690.3665 | 0.021667 | 0 | 0.021667 | 0 | 90.3665 | 0 | 0 | 0 | 0 | 0 | 0 | 0 | -8966.3237 | -29579.3393 | -38075.9614 | 0 | 0 | 13129.245 | 0 | 20020.6286 | 18978.357 | 0 | 0 | -13129.245 | -1042.2716 | 12052.9101 | 6237.7988 | 19.0196 | 3.7373e-05 | 0.74766 | 1.494 | 0.26539 | 1.7882 | 1.9785 | 0.0995 | 1.488 | 1.7459e-10 | 0.20517
75.5447 | 2.1646 | 7.7488 | 40.9164 | 6.092 | 3.6555 | 696.9526 | 0.021515 | 0 | 0.021515 | 0 | 96.9526 | 0 | 0 | 0 | 0 | 0 | 0 | 0 | -9383.468 | -30191.2775 | -38283.0299 | 0 | 0 | 13253.9606 | 0 | 20211.6267 | 19236.7692 | 0 | 0 | -13253.9606 | -974.8575 | 12168.023 | 6300.3715 | 18.8398 | 3.7729e-05 | 0.75999 | 1.5069 | 0.26096 | 1.7444 | 1.9316 | 0.097886 | 1.4877 | 1.7402e-10 | 0.20509
76.1889 | 2.1637 | 8.3582 | 41.5893 | 6.2386 | 3.6638 | 706.63 | 0.021297 | 0 | 0.021297 | 0 | 106.6301 | 0 | 0 | 0 | 0 | 0 | 0 | 0 | -9996.4039 | -31090.4361 | -38587.2885 | 0 | 0 | 13438.1238 | 0 | 20492.2721 | 19625.5231 | 0 | 0 | -13438.1238 | -866.7491 | 12337.9053 | 6393.0728 | 18.5818 | 3.8253e-05 | 0.77627 | 1.5233 | 0.25533 | 1.6889 | 1.8721 | 0.095834 | 1.4874 | 1.7325e-10 | 0.205
76.8331 | 2.1633 | 8.9477 | 42.2458 | 6.3926 | 3.6727 | 716.3423 | 0.021084 | 0 | 0.021084 | 0 | 116.3423 | 0 | 0 | 0 | 0 | 0 | 0 | 0 | -10611.5455 | -31992.8304 | -38892.642 | 0 | 0 | 13624.1164 | 0 | 20773.9275 | 20026.0343 | 0 | 0 | -13624.1164 | -747.8931 | 12509.3633 | 6487.0281 | 18.3299 | 3.8779e-05 | 0.79073 | 1.5373 | 0.25053 | 1.6416 | 1.8213 | 0.094081 | 1.4871 | 1.7256e-10 | 0.20497
77.4773 | 2.1635 | 9.5183 | 42.8863 | 6.5532 | 3.6824 | 726.0895 | 0.020876 | 0 | 0.020876 | 0 | 126.0895 | 0 | 0 | 0 | 0 | 0 | 0 | 0 | -11228.9008 | -32898.4721 | -39199.0943 | 0 | 0 | 13812.0366 | 0 | 21056.5964 | 20437.9396 | 0 | 0 | -13812.0366 | -618.6567 | 12682.4962 | 6582.2629 | 18.0838 | 3.9306e-05 | 0.80364 | 1.5494 | 0.24639 | 1.6008 | 1.7776 | 0.092569 | 1.4869 | 1.7194e-10 | 0.20498
78.1215 | 2.164 | 10.0707 | 43.5115 | 6.7195 | 3.6927 | 735.8717 | 0.020672 | 0 | 0.020672 | 0 | 135.8718 | 0 | 0 | 0 | 0 | 0 | 0 | 0 | -11848.4777 | -33807.3728 | -39506.6495 | 0 | 0 | 14001.9749 | 0 | 21340.2825 | 20860.9442 | 0 | 0 | -14001.9749 | -479.3383 | 12857.3957 | 6678.8024 | 17.8434 | 3.9836e-05 | 0.81524 | 1.5599 | 0.24277 | 1.5652 | 1.7394 | 0.091252 | 1.4867 | 1.7137e-10 | 0.20503
78.7657 | 2.165 | 10.6058 | 44.1218 | 6.891 | 3.7036 | 745.6892 | 0.020473 | 0 | 0.020473 | 0 | 145.6893 | 0 | 0 | 0 | 0 | 0 | 0 | 0 | -12470.2842 | -34719.5444 | -39815.3114 | 0 | 0 | 14194.0158 | 0 | 21624.9895 | 21294.8101 | 0 | 0 | -14194.0158 | -330.1794 | 13034.1468 | 6776.6717 | 17.6085 | 4.0367e-05 | 0.82571 | 1.5692 | 0.23959 | 1.534 | 1.7059 | 0.090096 | 1.4865 | 1.7086e-10 | 0.20513
79.7028 | 2.1672 | 11.3549 | 44.9842 | 7.1486 | 3.7206 | 760.0331 | 0.020192 | 0 | 0.020192 | 0 | 160.0333 | 0 | 0 | 0 | 0 | 0 | 0 | 0 | -13378.7826 | -36052.2843 | -40266.2859 | 0 | 0 | 14477.2909 | 0 | 22040.9643 | 21944.9155 | 0 | 0 | -14477.2909 | -96.0489 | 13294.7323 | 6921.4644 | 17.2762 | 4.1144e-05 | 0.83923 | 1.5808 | 0.2356 | 1.4947 | 1.6638 | 0.088643 | 1.4862 | 1.7018e-10 | 0.20534
80.6399 | 2.1702 | 12.071 | 45.8177 | 7.4146 | 3.7388 | 774.4522 | 0.01992 | 0 | 0.01992 | 0 | 174.4524 | 0 | 0 | 0 | 0 | 0 | 0 | 0 | -14292.0407 | -37392.0065 | -40719.623 | 0 | 0 | 14765.4112 | 0 | 22459.1184 | 22617.1742 | 0 | 0 | -14765.4112 | 158.0558 | 13559.6276 | 7069.2002 | 16.9545 | 4.1924e-05 | 0.8511 | 1.5906 | 0.2322 | 1.4613 | 1.628 | 0.087407 | 1.4859 | 1.6959e-10 | 0.20562
81.577 | 2.174 | 12.7561 | 46.6237 | 7.6879 | 3.7581 | 788.9468 | 0.019657 | 0 | 0.019657 | 0 | 188.947 | 0 | 0 | 0 | 0 | 0 | 0 | 0 | -15210.0832 | -38738.7474 | -41175.3351 | 0 | 0 | 15058.5922 | 0 | 22879.4632 | 23311.2881 | 0 | 0 | -15058.5922 | 431.8249 | 13829.0408 | 7219.9562 | 16.643 | 4.2709e-05 | 0.86161 | 1.5991 | 0.22927 | 1.4326 | 1.5972 | 0.086341 | 1.4857 | 1.6906e-10 | 0.20598
82.5141 | 2.1785 | 13.4119 | 47.4035 | 7.9676 | 3.7785 | 803.5174 | 0.019401 | 0 | 0.019401 | 0 | 203.5176 | 0 | 0 | 0 | 0 | 0 | 0 | 0 | -16132.9353 | -40092.5438 | -41633.4347 | 0 | 0 | 15357.0386 | 0 | 23302.0102 | 24027.0744 | 0 | 0 | -15357.0386 | 725.0642 | 14103.1652 | 7373.8092 | 16.3412 | 4.3498e-05 | 0.87103 | 1.6065 | 0.22672 | 1.4076 | 1.5704 | 0.085408 | 1.4855 | 1.6857e-10 | 0.20641
83.4512 | 2.1838 | 14.0398 | 48.1582 | 8.253 | 3.7999 | 818.1643 | 0.019154 | 0 | 0.019154 | 0 | 218.1645 | 0 | 0 | 0 | 0 | 0 | 0 | 0 | -17060.6223 | -41453.4327 | -42093.9342 | 0 | 0 | 15660.9464 | 0 | 23726.7709 | 24764.4445 | 0 | 0 | -15660.9464 | 1037.6736 | 14382.1816 | 7530.8369 | 16.0487 | 4.4291e-05 | 0.87954 | 1.613 | 0.22448 | 1.3857 | 1.5469 | 0.084581 | 1.4854 | 1.6813e-10 | 0.20691
84.4512 | 2.1901 | 14.6807 | 48.9373 | 8.5631 | 3.8239 | 833.879 | 0.018898 | 0 | 0.018898 | 0 | 233.8793 | 0 | 0 | 0 | 0 | 0 | 0 | 0 | -18055.9428 | -42913.5382 | -42588.0068 | 0 | 0 | 15991.4939 | 0 | 24182.499 | 25575.1073 | 0 | 0 | -15991.4939 | 1392.6083 | 14685.5172 | 7701.9956 | 15.7463 | 4.5141e-05 | 0.88783 | 1.6191 | 0.22238 | 1.3651 | 1.5248 | 0.083792 | 1.4854 | 1.677e-10 | 0.20751
85.4512 | 2.1972 | 15.293 | 49.6903 | 8.8783 | 3.8491 | 849.6816 | 0.01865 | 0 | 0.01865 | 0 | 249.6819 | 0 | 0 | 0 | 0 | 0 | 0 | 0 | -19056.8288 | -44381.8079 | -43084.842 | 0 | 0 | 16328.6998 | 0 | 24640.7754 | 26410.4072 | 0 | 0 | -16328.6998 | 1769.6318 | 14994.8146 | 7876.9534 | 15.4534 | 4.5997e-05 | 0.89544 | 1.6246 | 0.22052 | 1.3469 | 1.5053 | 0.083079 | 1.4855 | 1.673e-10 | 0.20817
86.4512 | 2.2049 | 15.8782 | 50.4187 | 9.1983 | 3.8752 | 865.5725 | 0.01841 | 0 | 0.01841 | 0 | 265.5729 | 0 | 0 | 0 | 0 | 0 | 0 | 0 | -20063.3114 | -45858.2877 | -43584.4554 | 0 | 0 | 16672.7826 | 0 | 25101.6143 | 27270.4839 | 0 | 0 | -16672.7826 | 2168.8695 | 15310.2608 | 8055.8066 | 15.1697 | 4.6857e-05 | 0.90252 | 1.6296 | 0.21886 | 1.3307 | 1.4878 | 0.082428 | 1.4856 | 1.6692e-10 | 0.20891
87.4512 | 2.2133 | 16.4376 | 51.1233 | 9.5226 | 3.9025 | 881.5524 | 0.018177 | 0 | 0.018177 | 0 | 281.5528 | 0 | 0 | 0 | 0 | 0 | 0 | 0 | -21075.4218 | -47343.0234 | -44086.8624 | 0 | 0 | 17023.9564 | 0 | 25565.0301 | 28155.5374 | 0 | 0 | -17023.9564 | 2590.5073 | 15632.0349 | 8238.6519 | 14.8947 | 4.7722e-05 | 0.90917 | 1.634 | 0.21737 | 1.3161 | 1.4722 | 0.081824 | 1.4859 | 1.6656e-10 | 0.2097
88.4512 | 2.2224 | 16.9723 | 51.8054 | 9.8509 | 3.9308 | 897.6215 | 0.017952 | 0 | 0.017952 | 0 | 297.622 | 0 | 0 | 0 | 0 | 0 | 0 | 0 | -22093.1916 | -48836.0611 | -44592.0786 | 0 | 0 | 17382.4321 | 0 | 26031.0371 | 29065.8196 | 0 | 0 | -17382.4321 | 3034.7825 | 15960.3086 | 8425.587 | 14.6281 | 4.8592e-05 | 0.9155 | 1.6382 | 0.21602 | 1.303 | 1.458 | 0.081259 | 1.4863 | 1.6621e-10 | 0.21056
89.4512 | 2.232 | 17.4835 | 52.4658 | 10.1829 | 3.9601 | 913.7805 | 0.017733 | 0 | 0.017733 | 0 | 313.781 | 0 | 0 | 0 | 0 | 0 | 0 | 0 | -23116.6524 | -50337.4474 | -45100.1199 | 0 | 0 | 17748.418 | 0 | 26499.6498 | 30001.627 | 0 | 0 | -17748.418 | 3501.9773 | 16295.2477 | 8616.7102 | 14.3694 | 4.9467e-05 | 0.92158 | 1.642 | 0.2148 | 1.291 | 1.4452 | 0.080722 | 1.4868 | 1.6587e-10 | 0.21148
90.4512 | 2.2422 | 17.9723 | 53.1056 | 10.5186 | 3.9905 | 930.0299 | 0.017521 | 0 | 0.017521 | 0 | 330.0304 | 0 | 0 | 0 | 0 | 0 | 0 | 0 | -24145.8359 | -51847.2288 | -45611.0019 | 0 | 0 | 18122.1204 | 0 | 26970.8828 | 30963.2955 | 0 | 0 | -18122.1204 | 3992.4128 | 16637.0117 | 8812.1206 | 14.1183 | 5.0347e-05 | 0.92749 | 1.6455 | 0.21368 | 1.2802 | 1.4334 | 0.080209 | 1.4874 | 1.6554e-10 | 0.21244
91.4512 | 2.253 | 18.4394 | 53.7255 | 10.8577 | 4.0218 | 946.3701 | 0.017314 | 0 | 0.017314 | 0 | 346.3707 | 0 | 0 | 0 | 0 | 0 | 0 | 0 | -25180.7743 | -53365.4524 | -46124.7405 | 0 | 0 | 18503.7438 | 0 | 27444.7508 | 31951.1954 | 0 | 0 | -18503.7438 | 4506.4446 | 16985.7551 | 9011.918 | 13.8746 | 5.1231e-05 | 0.93327 | 1.6488 | 0.21266 | 1.2702 | 1.4226 | 0.079711 | 1.4881 | 1.6522e-10 | 0.21346
92.4512 | 2.2643 | 18.8859 | 54.3265 | 11.2001 | 4.0542 | 962.8017 | 0.017114 | 0 | 0.017114 | 0 | 362.8024 | 0 | 0 | 0 | 0 | 0 | 0 | 0 | -26221.4996 | -54892.1653 | -46641.3518 | 0 | 0 | 18893.4915 | 0 | 27921.2684 | 32965.7275 | 0 | 0 | -18893.4915 | 5044.459 | 17341.6272 | 9216.2029 | 13.6378 | 5.2121e-05 | 0.93899 | 1.652 | 0.21172 | 1.261 | 1.4127 | 0.079226 | 1.4889 | 1.6489e-10 | 0.21453
93.4512 | 2.2761 | 19.3126 | 54.9092 | 11.5457 | 4.0875 | 979.3252 | 0.016919 | 0 | 0.016919 | 0 | 379.3259 | 0 | 0 | 0 | 0 | 0 | 0 | 0 | -27268.0443 | -56427.4149 | -47160.8518 | 0 | 0 | 19291.5655 | 0 | 28400.4506 | 34007.3201 | 0 | 0 | -19291.5655 | 5606.8695 | 17704.7725 | 9425.0763 | 13.4077 | 5.3015e-05 | 0.94468 | 1.655 | 0.21084 | 1.2525 | 1.4035 | 0.078749 | 1.4899 | 1.6456e-10 | 0.21565
94.4512 | 2.2884 | 19.7202 | 55.4745 | 11.8945 | 4.1218 | 995.9411 | 0.01673 | 0 | 0.01673 | 0 | 395.9418 | 0 | 0 | 0 | 0 | 0 | 0 | 0 | -28320.4408 | -57971.2492 | -47683.2567 | 0 | 0 | 19698.1669 | 0 | 28882.3122 | 35076.4264 | 0 | 0 | -19698.1669 | 6194.1142 | 18075.3306 | 9638.6399 | 13.184 | 5.3915e-05 | 0.95039 | 1.6579 | 0.21003 | 1.2445 | 1.3949 | 0.078276 | 1.491 | 1.6423e-10 | 0.21681
95.4512 | 2.3011 | 20.1095 | 56.0229 | 12.2465 | 4.1571 | 1012.6499 | 0.016546 | 0 | 0.016546 | 0 | 412.6506 | 0 | 0 | 0 | 0 | 0 | 0 | 0 | -29378.722 | -59523.7159 | -48208.5826 | 0 | 0 | 20113.4957 | 0 | 29366.8681 | 36173.5214 | 0 | 0 | -20113.4957 | 6806.6533 | 18453.4364 | 9856.9958 | 12.9664 | 5.4819e-05 | 0.95615 | 1.6607 | 0.20928 | 1.2371 | 1.3868 | 0.077804 | 1.4923 | 1.639e-10 | 0.21802
96.4512 | 2.3142 | 20.4811 | 56.5553 | 12.6016 | 4.1934 | 1029.4521 | 0.016367 | 0 | 0.016367 | 0 | 429.4529 | 0 | 0 | 0 | 0 | 0 | 0 | 0 | -30442.9206 | -61084.8634 | -48736.8459 | 0 | 0 | 20537.7512 | 0 | 29854.1335 | 37299.1007 | 0 | 0 | -20537.7512 | 7444.9671 | 18839.22 | 10080.2465 | 12.7548 | 5.5729e-05 | 0.962 | 1.6634 | 0.20857 | 1.2302 | 1.3793 | 0.077331 | 1.4936 | 1.6356e-10 | 0.21927
97.4512 | 2.3278 | 20.8357 | 57.0721 | 12.9599 | 4.2307 | 1046.3483 | 0.016193 | 0 | 0.016193 | 0 | 446.3491 | 0 | 0 | 0 | 0 | 0 | 0 | 0 | -31513.0699 | -62654.7403 | -49268.0631 | 0 | 0 | 20971.1316 | 0 | 30344.1235 | 38453.678 | 0 | 0 | -20971.1316 | 8109.5544 | 19232.8066 | 10308.4949 | 12.5489 | 5.6643e-05 | 0.96797 | 1.666 | 0.20791 | 1.2237 | 1.3722 | 0.076854 | 1.4952 | 1.6321e-10 | 0.22055
98.4512 | 2.3417 | 21.1738 | 57.574 | 13.3212 | 4.269 | 1063.3389 | 0.016023 | 0 | 0.016023 | 0 | 463.3398 | 0 | 0 | 0 | 0 | 0 | 0 | 0 | -32589.203 | -64233.3953 | -49802.2507 | 0 | 0 | 21413.8341 | 0 | 30836.8534 | 39637.7839 | 0 | 0 | -21413.8341 | 8800.9305 | 19634.3163 | 10541.8438 | 12.3483 | 5.7563e-05 | 0.97408 | 1.6686 | 0.20728 | 1.2176 | 1.3654 | 0.076372 | 1.4968 | 1.6285e-10 | 0.22187
99.4512 | 2.356 | 21.4961 | 58.0616 | 13.6858 | 4.3083 | 1080.4245 | 0.015858 | 0 | 0.015858 | 0 | 480.4255 | 0 | 0 | 0 | 0 | 0 | 0 | 0 | -33671.3534 | -65820.8776 | -50339.4252 | 0 | 0 | 21866.055 | 0 | 31332.3384 | 40851.9644 | 0 | 0 | -21866.055 | 9519.626 | 20043.8638 | 10780.3966 | 12.1531 | 5.8488e-05 | 0.98036 | 1.6712 | 0.20669 | 1.2118 | 1.359 | 0.075883 | 1.4986 | 1.6248e-10 | 0.22323
100.4512 | 2.3707 | 21.8031 | 58.5353 | 14.0536 | 4.3485 | 1097.6057 | 0.015697 | 0 | 0.015697 | 0 | 497.6067 | 0 | 0 | 0 | 0 | 0 | 0 | 0 | -34759.5549 | -67417.2364 | -50879.6034 | 0 | 0 | 22327.989 | 0 | 31830.594 | 42096.7793 | 0 | 0 | -22327.989 | 10266.1854 | 20461.5584 | 11024.2564 | 11.9628 | 5.9418e-05 | 0.98684 | 1.6737 | 0.20613 | 1.2062 | 1.3529 | 0.075385 | 1.5005 | 1.621e-10 | 0.22462
101.4512 | 2.3857 | 22.0952 | 58.9957 | 14.4245 | 4.3898 | 1114.883 | 0.01554 | 0 | 0.01554 | 0 | 514.884 | 0 | 0 | 0 | 0 | 0 | 0 | 0 | -35853.8411 | -69022.5215 | -51422.8021 | 0 | 0 | 22799.8298 | 0 | 32331.6356 | 43372.8013 | 0 | 0 | -22799.8298 | 11041.1657 | 20887.5035 | 11273.5261 | 11.7774 | 6.0353e-05 | 0.99354 | 1.6763 | 0.20559 | 1.201 | 1.3471 | 0.074876 | 1.5026 | 1.6171e-10 | 0.22603
102.4512 | 2.4009 | 22.373 | 59.4432 | 14.7988 | 4.4321 | 1132.2568 | 0.015387 | 0 | 0.015387 | 0 | 532.2579 | 0 | 0 | 0 | 0 | 0 | 0 | 0 | -36954.2461 | -70636.7827 | -51969.0381 | 0 | 0 | 23281.7694 | 0 | 32835.4788 | 44680.6146 | 0 | 0 | -23281.7694 | 11845.1357 | 21321.7963 | 11528.3086 | 11.5967 | 6.1294e-05 | 1.0005 | 1.6788 | 0.20508 | 1.1959 | 1.3415 | 0.074356 | 1.5048 | 1.613e-10 | 0.22748
103.4512 | 2.4164 | 22.6369 | 59.8784 | 15.1764 | 4.4753 | 1149.7278 | 0.015238 | 0 | 0.015238 | 0 | 549.7289 | 0 | 0 | 0 | 0 | 0 | 0 | 0 | -38060.8042 | -72260.0703 | -52518.3285 | 0 | 0 | 23773.998 | 0 | 33342.1394 | 46020.814 | 0 | 0 | -23773.998 | 12678.6746 | 21764.5275 | 11788.7063 | 11.4205 | 6.224e-05 | 1.0077 | 1.6813 | 0.20459 | 1.1911 | 1.3361 | 0.073824 | 1.5072 | 1.6088e-10 | 0.22895
104.4512 | 2.4322 | 22.8873 | 60.3016 | 15.5573 | 4.5196 | 1167.2965 | 0.015093 | 0 | 0.015093 | 0 | 567.2977 | 0 | 0 | 0 | 0 | 0 | 0 | 0 | -39173.5497 | -73892.4347 | -53070.6903 | 0 | 0 | 24276.7036 | 0 | 33851.633 | 47394.0037 | 0 | 0 | -24276.7036 | 13542.3708 | 22215.781 | 12054.821 | 11.2486 | 6.3191e-05 | 1.0152 | 1.6839 | 0.20412 | 1.1864 | 1.3309 | 0.073278 | 1.5097 | 1.6045e-10 | 0.23045
105.4512 | 2.4482 | 23.1247 | 60.7132 | 15.9417 | 4.5649 | 1184.9635 | 0.014951 | 0 | 0.014951 | 0 | 584.9647 | 0 | 0 | 0 | 0 | 0 | 0 | 0 | -40292.5173 | -75533.9266 | -53626.1407 | 0 | 0 | 24790.0723 | 0 | 34363.9755 | 48800.7967 | 0 | 0 | -24790.0723 | 14436.8212 | 22675.6332 | 12326.7538 | 11.0809 | 6.4147e-05 | 1.023 | 1.6864 | 0.20367 | 1.1819 | 1.3258 | 0.072718 | 1.5124 | 1.6e-10 | 0.23196
106.4512 | 2.4644 | 23.3493 | 61.1137 | 16.3296 | 4.6112 | 1202.7292 | 0.014812 | 0 | 0.014812 | 0 | 602.7304 | 0 | 0 | 0 | 0 | 0 | 0 | 0 | -41417.7418 | -77184.5971 | -54184.6969 | 0 | 0 | 25314.2871 | 0 | 34879.1828 | 50241.813 | 0 | 0 | -25314.2871 | 15362.6302 | 23144.1529 | 12604.605 | 10.9172 | 6.5109e-05 | 1.0312 | 1.689 | 0.20324 | 1.1775 | 1.3209 | 0.072142 | 1.5152 | 1.5953e-10 | 0.2335
107.4512 | 2.4808 | 23.5616 | 61.5034 | 16.721 | 4.6586 | 1220.5943 | 0.014677 | 0 | 0.014677 | 0 | 620.5956 | 0 | 0 | 0 | 0 | 0 | 0 | 0 | -42549.258 | -78844.4975 | -54746.3764 | 0 | 0 | 25849.5286 | 0 | 35397.271 | 51717.6795 | 0 | 0 | -25849.5286 | 16320.4085 | 23621.4006 | 12888.4738 | 10.7574 | 6.6076e-05 | 1.0397 | 1.6916 | 0.20282 | 1.1733 | 1.3161 | 0.071551 | 1.5182 | 1.5905e-10 | 0.23505
108.4512 | 2.4974 | 23.762 | 61.8827 | 17.116 | 4.707 | 1238.5592 | 0.014545 | 0 | 0.014545 | 0 | 638.5606 | 0 | 0 | 0 | 0 | 0 | 0 | 0 | -43687.1013 | -80513.6795 | -55311.1966 | 0 | 0 | 26395.9737 | 0 | 35918.2561 | 53229.0285 | 0 | 0 | -26395.9737 | 17310.7725 | 24107.428 | 13178.4582 | 10.6014 | 6.7049e-05 | 1.0486 | 1.6943 | 0.20242 | 1.1691 | 1.3114 | 0.070943 | 1.5213 | 1.5855e-10 | 0.23662
109.4512 | 2.5141 | 23.9507 | 62.2519 | 17.5146 | 4.7564 | 1256.6246 | 0.014416 | 0 | 0.014416 | 0 | 656.626 | 0 | 0 | 0 | 0 | 0 | 0 | 0 | -44831.3069 | -82192.1948 | -55879.175 | 0 | 0 | 26953.796 | 0 | 36442.1543 | 54776.4971 | 0 | 0 | -26953.796 | 18334.3428 | 24602.2777 | 13474.6547 | 10.449 | 6.8027e-05 | 1.058 | 1.697 | 0.20202 | 1.1651 | 1.3068 | 0.070317 | 1.5246 | 1.5804e-10 | 0.2382
110.4512 | 2.5308 | 24.1281 | 62.6113 | 17.917 | 4.8069 | 1274.7911 | 0.01429 | 0 | 0.01429 | 0 | 674.7925 | 0 | 0 | 0 | 0 | 0 | 0 | 0 | -45981.9105 | -83880.0958 | -56450.3294 | 0 | 0 | 27523.165 | 0 | 36968.982 | 56360.726 | 0 | 0 | -27523.165 | 19391.7439 | 25105.9825 | 13777.1582 | 10.3001 | 6.901e-05 | 1.0677 | 1.6997 | 0.20164 | 1.1611 | 1.3023 | 0.069674 | 1.5281 | 1.575e-10 | 0.23979
111.4512 | 2.5477 | 24.2944 | 62.9614 | 18.3232 | 4.8584 | 1293.0591 | 0.014167 | 0 | 0.014167 | 0 | 693.0605 | 0 | 0 | 0 | 0 | 0 | 0 | 0 | -47138.9478 | -85577.4349 | -57024.6775 | 0 | 0 | 28104.2456 | 0 | 37498.7556 | 57982.3583 | 0 | 0 | -28104.2456 | 20483.6028 | 25618.5646 | 14086.0618 | 10.1546 | 6.9999e-05 | 1.078 | 1.7025 | 0.20126 | 1.1572 | 1.2978 | 0.069012 | 1.5317 | 1.5694e-10 | 0.24139
112.4512 | 2.5646 | 24.4501 | 63.3022 | 18.7332 | 4.911 | 1311.4292 | 0.014047 | 0 | 0.014047 | 0 | 711.4307 | 0 | 0 | 0 | 0 | 0 | 0 | 0 | -48302.4549 | -87284.2649 | -57602.237 | 0 | 0 | 28697.1983 | 0 | 38031.4914 | 59642.0393 | 0 | 0 | -28697.1983 | 21610.5479 | 26140.0355 | 14401.4564 | 10.0123 | 7.0993e-05 | 1.0887 | 1.7054 | 0.2009 | 1.1534 | 1.2934 | 0.068331 | 1.5355 | 1.5637e-10 | 0.24299
113.4512 | 2.5816 | 24.5953 | 63.6343 | 19.147 | 4.9647 | 1329.9021 | 0.013929 | 0 | 0.013929 | 0 | 729.9037 | 0 | 0 | 0 | 0 | 0 | 0 | 0 | -49472.4678 | -89000.6388 | -58183.0261 | 0 | 0 | 29302.1778 | 0 | 38567.206 | 61340.4146 | 0 | 0 | -29302.1778 | 22773.2086 | 26670.3951 | 14723.4306 | 9.8733 | 7.1993e-05 | 1.1 | 1.7083 | 0.20054 | 1.1496 | 1.289 | 0.06763 | 1.5394 | 1.5577e-10 | 0.24459
114.4512 | 2.5985 | 24.7303 | 63.9577 | 19.5649 | 5.0194 | 1348.4783 | 0.013814 | 0 | 0.013814 | 0 | 748.4799 | 0 | 0 | 0 | 0 | 0 | 0 | 0 | -50649.023 | -90726.61 | -58767.0627 | 0 | 0 | 29919.3335 | 0 | 39105.9162 | 63078.1298 | 0 | 0 | -29919.3335 | 23972.2135 | 27209.6312 | 15052.0706 | 9.7372 | 7.2999e-05 | 1.1118 | 1.7112 | 0.2002 | 1.1458 | 1.2846 | 0.06691 | 1.5436 | 1.5516e-10 | 0.2462
115.4512 | 2.6154 | 24.8555 | 64.2729 | 19.9867 | 5.0752 | 1367.1583 | 0.013702 | 0 | 0.013702 | 0 | 767.16 | 0 | 0 | 0 | 0 | 0 | 0 | 0 | -51832.157 | -92462.2322 | -59354.365 | 0 | 0 | 30548.8082 | 0 | 39647.6387 | 64855.8289 | 0 | 0 | -30548.8082 | 25208.1902 | 27757.7187 | 15387.4595 | 9.6042 | 7.401e-05 | 1.1243 | 1.7143 | 0.19985 | 1.1421 | 1.2803 | 0.066169 | 1.5478 | 1.5452e-10 | 0.2478
116.4512 | 2.6323 | 24.9709 | 64.58 | 20.4126 | 5.1321 | 1385.9428 | 0.013591 | 0 | 0.013591 | 0 | 785.9445 | 0 | 0 | 0 | 0 | 0 | 0 | 0 | -53021.9067 | -94207.5593 | -59944.9513 | 0 | 0 | 31190.7382 | 0 | 40192.3902 | 66674.1538 | 0 | 0 | -31190.7382 | 26481.7636 | 28314.619 | 15729.6776 | 9.474 | 7.5027e-05 | 1.1374 | 1.7173 | 0.19952 | 1.1384 | 1.276 | 0.065407 | 1.5523 | 1.5386e-10 | 0.2494
117.4512 | 2.649 | 25.077 | 64.8792 | 20.8426 | 5.1901 | 1404.8323 | 0.013484 | 0 | 0.013484 | 0 | 804.8341 | 0 | 0 | 0 | 0 | 0 | 0 | 0 | -54218.309 | -95962.6457 | -60538.84 | 0 | 0 | 31845.2522 | 0 | 40740.1878 | 68533.7428 | 0 | 0 | -31845.2522 | 27793.555 | 28880.2796 | 16078.8017 | 9.3466 | 7.605e-05 | 1.1512 | 1.7205 | 0.19919 | 1.1347 | 1.2717 | 0.064624 | 1.5569 | 1.5317e-10 | 0.25099
118.4512 | 2.6657 | 25.1738 | 65.1709 | 21.2767 | 5.2492 | 1423.8274 | 0.013378 | 0 | 0.013378 | 0 | 823.8293 | 0 | 0 | 0 | 0 | 0 | 0 | 0 | -55421.4012 | -97727.5458 | -61136.0494 | 0 | 0 | 32512.4713 | 0 | 41291.0485 | 70435.2298 | 0 | 0 | -32512.4713 | 29144.1813 | 29454.6329 | 16434.9048 | 9.222 | 7.7078e-05 | 1.1657 | 1.7237 | 0.19887 | 1.131 | 1.2673 | 0.06382 | 1.5617 | 1.5247e-10 | 0.25257
119.4512 | 2.6822 | 25.2618 | 65.4552 | 21.715 | 5.3095 | 1442.9288 | 0.013275 | 0 | 0.013275 | 0 | 842.9307 | 0 | 0 | 0 | 0 | 0 | 0 | 0 | -56631.2205 | -99502.3145 | -61736.5982 | 0 | 0 | 33192.5081 | 0 | 41844.9893 | 72379.243 | 0 | 0 | -33192.5081 | 30534.2537 | 30037.5959 | 16798.0563 | 9.0999 | 7.8112e-05 | 1.1809 | 1.7271 | 0.19855 | 1.1273 | 1.263 | 0.062994 | 1.5667 | 1.5173e-10 | 0.25413
120.4512 | 2.6985 | 25.3409 | 65.7324 | 22.1575 | 5.3708 | 1462.137 | 0.013174 | 0 | 0.013174 | 0 | 862.1389 | 0 | 0 | 0 | 0 | 0 | 0 | 0 | -57847.8047 | -101287.0071 | -62340.505 | 0 | 0 | 33885.4662 | 0 | 42402.0276 | 74366.4038 | 0 | 0 | -33885.4662 | 31964.3762 | 30629.0694 | 17168.3211 | 8.9803 | 7.9152e-05 | 1.1971 | 1.7305 | 0.19823 | 1.1235 | 1.2586 | 0.062145 | 1.5719 | 1.5098e-10 | 0.25568
121.4512 | 2.7147 | 25.4116 | 66.0027 | 22.6044 | 5.4332 | 1481.4525 | 0.013075 | 0 | 0.013075 | 0 | 881.4545 | 0 | 0 | 0 | 0 | 0 | 0 | 0 | -59071.1916 | -103081.6789 | -62947.7887 | 0 | 0 | 34591.4395 | 0 | 42962.1806 | 76397.3261 | 0 | 0 | -34591.4395 | 33435.1455 | 31228.9371 | 17545.7597 | 8.8632 | 8.0197e-05 | 1.2141 | 1.7339 | 0.19792 | 1.1198 | 1.2542 | 0.061275 | 1.5772 | 1.5019e-10 | 0.25721
121.7012 | 2.7187 | 25.428 | 66.0692 | 22.7167 | 5.449 | 1486.2983 | 0.01305 | 0 | 0.01305 | 0 | 886.3003 | 0 | 0 | 0 | 0 | 0 | 0 | 0 | -59378.1049 | -103531.9116 | -63100.1391 | 0 | 0 | 34769.975 | 0 | 43102.7073 | 76911.9537 | 0 | 0 | -34769.975 | 33809.2465 | 31380.2031 | 17641.2458 | 8.8343 | 8.046e-05 | 1.2185 | 1.7348 | 0.19784 | 1.1189 | 1.2531 | 0.061053 | 1.5786 | 1.5e-10 | 0.25759
121.9512 | 2.7227 | 25.4438 | 66.1353 | 22.8294 | 5.4649 | 1491.1508 | 0.013026 | 0 | 0.013026 | 0 | 891.1528 | 0 | 0 | 0 | 0 | 0 | 0 | 0 | -59685.4464 | -103982.7724 | -63252.702 | 0 | 0 | 34949.3305 | 0 | 43243.4299 | 77429.3637 | 0 | 0 | -34949.3305 | 34185.9338 | 31531.9833 | 17737.1846 | 8.8056 | 8.0722e-05 | 1.2229 | 1.7357 | 0.19777 | 1.1179 | 1.252 | 0.060831 | 1.5799 | 1.4979e-10 | 0.25796
122.2012 | 2.7266 | 25.4591 | 66.201 | 22.9423 | 5.4808 | 1496.0101 | 0.013002 | 0 | 0.013002 | 0 | 896.012 | 0 | 0 | 0 | 0 | 0 | 0 | 0 | -59993.2166 | -104434.2621 | -63405.4777 | 0 | 0 | 35129.5071 | 0 | 43384.3489 | 77949.5653 | 0 | 0 | -35129.5071 | 34565.2164 | 31684.2754 | 17833.577 | 8.777 | 8.0986e-05 | 1.2275 | 1.7366 | 0.19769 | 1.117 | 1.2509 | 0.060606 | 1.5813 | 1.4959e-10 | 0.25834
122.2512 | 2.7274 | 25.4622 | 66.214 | 22.9649 | 5.484 | 1496.9827 | 0.012997 | 0 | 0.012997 | 0 | 896.9847 | 0 | 0 | 0 | 0 | 0 | 0 | 0 | -60054.8222 | -104524.6355 | -63436.0584 | 0 | 0 | 35165.6411 | 0 | 43412.5563 | 78053.9413 | 0 | 0 | -35165.6411 | 34641.385 | 31714.795 | 17852.9099 | 8.7713 | 8.1038e-05 | 1.2284 | 1.7368 | 0.19768 | 1.1168 | 1.2507 | 0.060561 | 1.5816 | 1.4955e-10 | 0.25841
122.3012 | 2.7282 | 25.4651 | 66.2271 | 22.9875 | 5.4872 | 1497.9557 | 0.012992 | 0 | 0.012992 | 0 | 897.9576 | 0 | 0 | 0 | 0 | 0 | 0 | 0 | -60116.4449 | -104615.0342 | -63466.6476 | 0 | 0 | 35201.8079 | 0 | 43440.7715 | 78158.4294 | 0 | 0 | -35201.8079 | 34717.6579 | 31745.335 | 17872.261 | 8.7656 | 8.1091e-05 | 1.2293 | 1.7369 | 0.19766 | 1.1166 | 1.2505 | 0.060516 | 1.5819 | 1.4951e-10 | 0.25849
122.3512 | 2.729 | 25.4681 | 66.2402 | 23.0102 | 5.4904 | 1498.9289 | 0.012987 | 0 | 0.012987 | 0 | 898.9308 | 0 | 0 | 0 | 0 | 0 | 0 | 0 | -60178.0848 | -104705.4581 | -63497.2454 | 0 | 0 | 35238.0077 | 0 | 43468.9946 | 78263.0297 | 0 | 0 | -35238.0077 | 34794.0351 | 31775.8954 | 17891.6303 | 8.7599 | 8.1144e-05 | 1.2302 | 1.7371 | 0.19765 | 1.1164 | 1.2502 | 0.060471 | 1.5822 | 1.4947e-10 | 0.25856
122.4012 | 2.7298 | 25.471 | 66.2532 | 23.0328 | 5.4936 | 1499.9024 | 0.012982 | 0 | 0.012982 | 0 | 899.9043 | 0 | 0 | 0 | 0 | 0 | 0 | 0 | -60239.7419 | -104795.9072 | -63527.8517 | 0 | 0 | 35274.2403 | 0 | 43497.2256 | 78367.7423 | 0 | 0 | -35274.2403 | 34870.5167 | 31806.4761 | 17911.0178 | 8.7542 | 8.1196e-05 | 1.2311 | 1.7373 | 0.19763 | 1.1162 | 1.25 | 0.060426 | 1.5824 | 1.4943e-10 | 0.25864
122.4112 | 2.7299 | 25.4716 | 66.2558 | 23.0374 | 5.4942 | 1500.0971 | 0.012981 | 0 | 0.012981 | 0 | 900.0991 | 0 | 0 | 0 | 0 | 0 | 0 | 0 | -60252.0754 | -104814 | -63533.974 | 0 | 0 | 35281.4908 | 0 | 43502.8727 | 78388.6982 | 0 | 0 | -35281.4908 | 34885.8255 | 31812.5946 | 17914.8975 | 8.7531 | 8.1207e-05 | 1.2313 | 1.7373 | 0.19763 | 1.1162 | 1.25 | 0.060417 | 1.5825 | 1.4942e-10 | 0.25865
122.4212 | 2.7301 | 25.4722 | 66.2584 | 23.0419 | 5.4948 | 1500.2918 | 0.01298 | 9.6291e-07 | 0.012981 | 0 | 900.2938 | 7.2233e-06 | 0 | 0 | 0 | 0 | 0 | 0 | -60264.4095 | -104832.0939 | -63540.0966 | 0 | 0 | 35288.7426 | 0 | 43508.5202 | 78409.6505 | 0 | 0 | -35288.7426 | 34901.1303 | 31818.714 | 17918.7779 | 8.7519 | 8.1217e-05 | 1.2315 | 1.7374 | 0.19762 | 1.1161 | 1.2499 | 0.060408 | 1.5825 | 1.4941e-10 | 0.25867
122.4312 | 2.7303 | 25.4728 | 66.261 | 23.0464 | 5.4955 | 1500.4866 | 0.01298 | 3.4813e-06 | 0.012983 | 0 | 900.4886 | 4.0564e-05 | 0 | 0 | 0 | 0 | 0 | 0 | -60276.7444 | -104850.1887 | -63546.2196 | 0 | 0 | 35295.9957 | 0 | 43514.168 | 78430.5774 | 0 | 0 | -35295.9957 | 34916.4095 | 31824.8342 | 17922.6591 | 8.7508 | 8.1228e-05 | 1.2317 | 1.7374 | 0.19762 | 1.1161 | 1.2499 | 0.060399 | 1.5826 | 1.494e-10 | 0.25868
122.4488 | 2.7305 | 25.4738 | 66.2656 | 23.0544 | 5.4966 | 1500.829 | 0.012978 | 7.8761e-06 | 0.012986 | 0 | 900.8308 | 0.0001903 | 0 | 0 | 0 | 0 | 0 | 0 | -60298.4184 | -104881.9838 | -63556.9784 | 0 | 0 | 35308.7427 | 0 | 43524.0918 | 78467.253 | 0 | 0 | -35308.7427 | 34943.1612 | 31835.5894 | 17929.48 | 8.7488 | 8.1246e-05 | 1.232 | 1.7375 | 0.19762 | 1.116 | 1.2498 | 0.060383 | 1.5827 | 1.4939e-10 | 0.25871
122.4664 | 2.7308 | 25.4748 | 66.2701 | 23.0623 | 5.4977 | 1501.1715 | 0.012976 | 1.2229e-05 | 0.012988 | 0 | 901.173 | 0.00045541 | 0 | 0 | 0 | 0 | 0 | 0 | -60320.0945 | -104913.782 | -63567.7384 | 0 | 0 | 35321.4936 | 0 | 43534.0167 | 78503.8109 | 0 | 0 | -35321.4936 | 34969.7942 | 31846.347 | 17936.3032 | 8.7468 | 8.1265e-05 | 1.2323 | 1.7375 | 0.19761 | 1.116 | 1.2497 | 0.060367 | 1.5828 | 1.4937e-10 | 0.25874
122.4839 | 2.7311 | 25.4759 | 66.2747 | 23.0703 | 5.4989 | 1501.5141 | 0.012974 | 1.6542e-05 | 0.012991 | 0 | 901.5153 | 0.00083488 | 0 | 0 | 0 | 0 | 0 | 0 | -60341.7727 | -104945.5834 | -63578.4993 | 0 | 0 | 35334.2487 | 0 | 43543.9425 | 78540.2522 | 0 | 0 | -35334.2487 | 34996.3097 | 31857.1072 | 17943.1286 | 8.7448 | 8.1283e-05 | 1.2327 | 1.7376 | 0.19761 | 1.1159 | 1.2497 | 0.060351 | 1.5829 | 1.4936e-10 | 0.25876
122.5015 | 2.7314 | 25.4769 | 66.2792 | 23.0783 | 5.5 | 1501.8569 | 0.012973 | 2.0815e-05 | 0.012994 | 0 | 901.8576 | 0.0013277 | 0 | 0 | 0 | 0 | 0 | 0 | -60363.4531 | -104977.3878 | -63589.2614 | 0 | 0 | 35347.0078 | 0 | 43553.8693 | 78576.5782 | 0 | 0 | -35347.0078 | 35022.7088 | 31867.8698 | 17949.9562 | 8.7428 | 8.1302e-05 | 1.233 | 1.7377 | 0.1976 | 1.1158 | 1.2496 | 0.060336 | 1.583 | 1.4935e-10 | 0.25879
122.6772 | 2.7341 | 25.4867 | 66.3243 | 23.1578 | 5.5112 | 1505.2928 | 0.012956 | 6.1463e-05 | 0.013017 | 0 | 905.2824 | 0.012202 | 0 | 0 | 0 | 0 | 0 | 0 | -60580.3735 | -105295.6036 | -63696.9397 | 0 | 0 | 35474.823 | 0 | 43653.1909 | 78933.8204 | 0 | 0 | -35474.823 | 35280.6295 | 31975.635 | 18018.3565 | 8.7229 | 8.1488e-05 | 1.2362 | 1.7383 | 0.19755 | 1.1152 | 1.2488 | 0.060179 | 1.584 | 1.492e-10 | 0.25905
122.8529 | 2.7368 | 25.4962 | 66.3687 | 23.2374 | 5.5225 | 1508.7423 | 0.012939 | 9.8563e-05 | 0.013037 | 0 | 908.7107 | 0.033394 | 0 | 0 | 0 | 0 | 0 | 0 | -60797.5067 | -105614.1314 | -63804.7236 | 0 | 0 | 35603.0459 | 0 | 43752.6098 | 79280.6843 | 0 | 0 | -35603.0459 | 35528.0745 | 32083.6527 | 18086.982 | 8.7029 | 8.1675e-05 | 1.2393 | 1.7389 | 0.1975 | 1.1146 | 1.2481 | 0.060026 | 1.5849 | 1.4906e-10 | 0.2593
123.0286 | 2.7395 | 25.5052 | 66.4126 | 23.3169 | 5.5337 | 1512.2046 | 0.012922 | 0.00013244 | 0.013054 | 0 | 912.1423 | 0.064052 | 0 | 0 | 0 | 0 | 0 | 0 | -61014.8526 | -105932.9714 | -63912.6131 | 0 | 0 | 35731.6771 | 0 | 43852.1261 | 79618.1404 | 0 | 0 | -35731.6771 | 35766.0143 | 32191.924 | 18155.8327 | 8.683 | 8.1862e-05 | 1.2425 | 1.7395 | 0.19745 | 1.1139 | 1.2473 | 0.059874 | 1.5859 | 1.4893e-10 | 0.25956
123.2043 | 2.7422 | 25.5138 | 66.4558 | 23.3965 | 5.545 | 1515.679 | 0.012905 | 0.00016339 | 0.013068 | 0 | 915.5772 | 0.1034 | 0 | 0 | 0 | 0 | 0 | 0 | -61232.4116 | -106252.1239 | -64020.6084 | 0 | 0 | 35860.7172 | 0 | 43951.74 | 79947.0718 | 0 | 0 | -35860.7172 | 35995.3318 | 32300.45 | 18224.9092 | 8.6631 | 8.205e-05 | 1.2456 | 1.7401 | 0.1974 | 1.1133 | 1.2466 | 0.059724 | 1.5868 | 1.4879e-10 | 0.25981
123.4902 | 2.7465 | 25.5271 | 66.525 | 23.5258 | 5.5633 | 1521.3557 | 0.012877 | 0.00020818 | 0.013085 | 0 | 921.1731 | 0.18407 | 0 | 0 | 0 | 0 | 0 | 0 | -61586.8371 | -106772.0555 | -64196.5436 | 0 | 0 | 36071.5417 | 0 | 44114.0211 | 80466.2333 | 0 | 0 | -36071.5417 | 36352.2123 | 32477.5689 | 18337.7798 | 8.6308 | 8.2358e-05 | 1.2506 | 1.7411 | 0.19732 | 1.1123 | 1.2454 | 0.059484 | 1.5883 | 1.4857e-10 | 0.26022
123.776 | 2.7507 | 25.5394 | 66.5929 | 23.6553 | 5.5816 | 1527.0599 | 0.01285 | 0.00024694 | 0.013097 | 0 | 926.778 | 0.28323 | 0 | 0 | 0 | 0 | 0 | 0 | -61941.828 | -107292.8166 | -64372.7595 | 0 | 0 | 36283.4528 | 0 | 44276.561 | 80967.974 | 0 | 0 | -36283.4528 | 36691.4129 | 32655.3671 | 18451.2498 | 8.5985 | 8.2666e-05 | 1.2556 | 1.742 | 0.19724 | 1.1114 | 1.2443 | 0.059247 | 1.5898 | 1.4835e-10 | 0.26062
124.0619 | 2.7549 | 25.5509 | 66.6596 | 23.7848 | 5.6 | 1532.7892 | 0.012822 | 0.00028053 | 0.013103 | 0 | 932.3917 | 0.39859 | 0 | 0 | 0 | 0 | 0 | 0 | -62297.3853 | -107814.4084 | -64549.2565 | 0 | 0 | 36496.453 | 0 | 44439.3603 | 81454.9306 | 0 | 0 | -36496.453 | 37015.5704 | 32833.8468 | 18565.3201 | 8.5664 | 8.2977e-05 | 1.2606 | 1.7429 | 0.19717 | 1.1104 | 1.2431 | 0.059014 | 1.5912 | 1.4814e-10 | 0.26102
124.3478 | 2.7591 | 25.5615 | 66.7253 | 23.9143 | 5.6184 | 1538.5416 | 0.012794 | 0.00030971 | 0.013104 | 0 | 938.0145 | 0.52816 | 0 | 0 | 0 | 0 | 0 | 0 | -62653.5097 | -108336.8323 | -64726.035 | 0 | 0 | 36710.5446 | 0 | 44602.4192 | 81929.3695 | 0 | 0 | -36710.5446 | 37326.9503 | 33013.0094 | 18679.9922 | 8.5344 | 8.3288e-05 | 1.2656 | 1.7438 | 0.1971 | 1.1095 | 1.242 | 0.058782 | 1.5927 | 1.4793e-10 | 0.26141
124.6336 | 2.7632 | 25.5713 | 66.7899 | 24.044 | 5.6368 | 1544.3155 | 0.012767 | 0.00033512 | 0.013102 | 0 | 943.6461 | 0.67024 | 0 | 0 | 0 | 0 | 0 | 0 | -63010.2023 | -108860.0895 | -64903.0956 | 0 | 0 | 36925.73 | 0 | 44765.7383 | 82393.2358 | 0 | 0 | -36925.73 | 37627.4975 | 33192.8559 | 18795.267 | 8.5025 | 8.36e-05 | 1.2705 | 1.7448 | 0.19702 | 1.1085 | 1.2409 | 0.058553 | 1.5941 | 1.4771e-10 | 0.2618
125.2974 | 2.7726 | 25.5911 | 66.9363 | 24.3457 | 5.6798 | 1557.7974 | 0.012703 | 0.00038241 | 0.013086 | 0 | 956.7574 | 1.0397 | 0 | 0 | 0 | 0 | 0 | 0 | -63840.6267 | -110078.2973 | -65315.3144 | 0 | 0 | 37429.6153 | 0 | 45145.9653 | 83439.4984 | 0 | 0 | -37429.6153 | 38293.5331 | 33613.0909 | 19065.2641 | 8.4289 | 8.433e-05 | 1.2821 | 1.7469 | 0.19686 | 1.1064 | 1.2384 | 0.058023 | 1.5975 | 1.4722e-10 | 0.26269
125.9612 | 2.7818 | 25.607 | 67.0784 | 24.6483 | 5.7231 | 1571.3735 | 0.01264 | 0.00041737 | 0.013058 | 0 | 969.9173 | 1.4551 | 0 | 0 | 0 | 0 | 0 | 0 | -64674.1303 | -111301.0221 | -65729.0618 | 0 | 0 | 37939.436 | 0 | 45527.6022 | 84453.4789 | 0 | 0 | -37939.436 | 38925.8767 | 34037.0064 | 19338.5329 | 8.356 | 8.5065e-05 | 1.2939 | 1.749 | 0.19671 | 1.1043 | 1.236 | 0.057494 | 1.6008 | 1.4673e-10 | 0.26357
126.4258 | 2.7882 | 25.6159 | 67.1755 | 24.8607 | 5.7536 | 1580.9272 | 0.012597 | 0.00043658 | 0.013033 | 0 | 979.1581 | 1.7678 | 0 | 0 | 0 | 0 | 0 | 0 | -65259.4109 | -112159.6113 | -66019.5925 | 0 | 0 | 38299.8483 | 0 | 45795.5851 | 85150.2226 | 0 | 0 | -38299.8483 | 39354.6375 | 34335.9236 | 19531.7719 | 8.3055 | 8.5582e-05 | 1.3023 | 1.7504 | 0.1966 | 1.1029 | 1.2343 | 0.057123 | 1.6032 | 1.4639e-10 | 0.26417
126.8904 | 2.7945 | 25.6231 | 67.2709 | 25.0736 | 5.7842 | 1590.5197 | 0.012553 | 0.00045254 | 0.013006 | 0 | 988.4229 | 2.0953 | 0 | 0 | 0 | 0 | 0 | 0 | -65846.2099 | -113020.4277 | -66310.8768 | 0 | 0 | 38663.1885 | 0 | 46064.2631 | 85839.9697 | 0 | 0 | -38663.1885 | 39775.7065 | 34636.6266 | 19726.6258 | 8.2555 | 8.6102e-05 | 1.3109 | 1.7519 | 0.1965 | 1.1015 | 1.2325 | 0.056751 | 1.6056 | 1.4604e-10 | 0.26477
127.355 | 2.8007 | 25.6287 | 67.3646 | 25.2871 | 5.815 | 1600.149 | 0.01251 | 0.00046593 | 0.012976 | 0 | 997.7117 | 2.4358 | 0 | 0 | 0 | 0 | 0 | 0 | -66434.531 | -113883.4773 | -66602.9167 | 0 | 0 | 39029.4636 | 0 | 46333.6382 | 86525.0387 | 0 | 0 | -39029.4636 | 40191.4005 | 34939.1039 | 19923.0992 | 8.2058 | 8.6623e-05 | 1.3196 | 1.7534 | 0.19639 | 1.1 | 1.2308 | 0.056375 | 1.608 | 1.4569e-10 | 0.26535
127.8197 | 2.8068 | 25.6327 | 67.4567 | 25.5011 | 5.846 | 1609.8137 | 0.012467 | 0.00047735 | 0.012944 | 0 | 1007.0246 | 2.7875 | 0 | 0 | 0 | 0 | 0 | 0 | -67024.3784 | -114748.7657 | -66895.7142 | 0 | 0 | 39398.6803 | 0 | 46603.712 | 87207.2492 | 0 | 0 | -39398.6803 | 40603.5371 | 35243.3426 | 20121.1966 | 8.1565 | 8.7146e-05 | 1.3285 | 1.7549 | 0.19629 | 1.0986 | 1.2291 | 0.055997 | 1.6104 | 1.4534e-10 | 0.26593
128.2843 | 2.8129 | 25.6351 | 67.5473 | 25.7158 | 5.8772 | 1619.5127 | 0.012425 | 0.00048722 | 0.012912 | 0 | 1016.3616 | 3.1493 | 0 | 0 | 0 | 0 | 0 | 0 | -67615.7559 | -115616.2988 | -67189.2713 | 0 | 0 | 39770.8445 | 0 | 46874.4865 | 87888.0249 | 0 | 0 | -39770.8445 | 41013.5384 | 35549.3278 | 20320.922 | 8.1077 | 8.7671e-05 | 1.3377 | 1.7564 | 0.19619 | 1.0971 | 1.2274 | 0.055614 | 1.6129 | 1.4498e-10 | 0.26651
128.7489 | 2.8188 | 25.6359 | 67.6365 | 25.9311 | 5.9085 | 1629.245 | 0.012382 | 0.00049587 | 0.012878 | 0 | 1025.7229 | 3.5203 | 0 | 0 | 0 | 0 | 0 | 0 | -68208.6676 | -116486.0824 | -67483.59 | 0 | 0 | 40145.9616 | 0 | 47145.9634 | 88568.4904 | 0 | 0 | -40145.9616 | 41422.527 | 35857.0432 | 20522.2793 | 8.0592 | 8.8198e-05 | 1.347 | 1.7579 | 0.19609 | 1.0957 | 1.2257 | 0.055228 | 1.6153 | 1.4461e-10 | 0.26707
129.327 | 2.8262 | 25.6348 | 67.7455 | 26.1999 | 5.9478 | 1641.3998 | 0.01233 | 0.00050533 | 0.012836 | 0 | 1037.4043 | 3.9936 | 0 | 0 | 0 | 0 | 0 | 0 | -68948.5322 | -117571.4416 | -67850.8554 | 0 | 0 | 40616.8224 | 0 | 47484.7257 | 89416.065 | 0 | 0 | -40616.8224 | 41931.3392 | 36242.2982 | 20775.0977 | 7.9996 | 8.8856e-05 | 1.359 | 1.7599 | 0.19596 | 1.0938 | 1.2235 | 0.054741 | 1.6185 | 1.4415e-10 | 0.26777
129.9051 | 2.8334 | 25.6315 | 67.8525 | 26.4696 | 5.9874 | 1653.6044 | 0.012279 | 0.0005137 | 0.012793 | 0 | 1049.1235 | 4.4789 | 0 | 0 | 0 | 0 | 0 | 0 | -69690.7856 | -118660.3051 | -68219.3066 | 0 | 0 | 41092.2697 | 0 | 47824.5818 | 90265.8117 | 0 | 0 | -41092.2697 | 42441.2299 | 36630.1661 | 21030.4545 | 7.9405 | 8.9517e-05 | 1.3714 | 1.7618 | 0.19584 | 1.092 | 1.2213 | 0.054246 | 1.6217 | 1.4368e-10 | 0.26845
130.4832 | 2.8404 | 25.6259 | 67.9574 | 26.7404 | 6.0273 | 1665.8579 | 0.012228 | 0.00052127 | 0.012749 | 0 | 1060.8805 | 4.9754 | 0 | 0 | 0 | 0 | 0 | 0 | -70435.4356 | -119752.6843 | -68588.9474 | 0 | 0 | 41572.3099 | 0 | 48165.5353 | 91118.7069 | 0 | 0 | -41572.3099 | 42953.1717 | 37020.606 | 21288.3556 | 7.8821 | 9.018e-05 | 1.3842 | 1.7638 | 0.19572 | 1.0901 | 1.2191 | 0.053744 | 1.625 | 1.432e-10 | 0.26912
131.0613 | 2.8474 | 25.6182 | 68.0604 | 27.0122 | 6.0675 | 1678.1602 | 0.012177 | 0.00052825 | 0.012706 | 0 | 1072.6755 | 5.4827 | 0 | 0 | 0 | 0 | 0 | 0 | -71182.4898 | -120848.5905 | -68959.7817 | 0 | 0 | 42056.9476 | 0 | 48507.5895 | 91975.4773 | 0 | 0 | -42056.9476 | 43467.8878 | 37413.5736 | 21548.806 | 7.8243 | 9.0846e-05 | 1.3975 | 1.7658 | 0.19559 | 1.0883 | 1.2169 | 0.053234 | 1.6283 | 1.4271e-10 | 0.26978
131.6395 | 2.8542 | 25.6082 | 68.1615 | 27.285 | 6.1079 | 1690.5108 | 0.012128 | 0.00053478 | 0.012662 | 0 | 1084.5086 | 6.0002 | 0 | 0 | 0 | 0 | 0 | 0 | -71931.9561 | -121948.0351 | -69331.8134 | 0 | 0 | 42546.1859 | 0 | 48850.7482 | 92836.6653 | 0 | 0 | -42546.1859 | 43985.9171 | 37809.0212 | 21811.8099 | 7.7672 | 9.1515e-05 | 1.4112 | 1.7679 | 0.19547 | 1.0864 | 1.2146 | 0.052714 | 1.6317 | 1.4221e-10 | 0.27042
132.2176 | 2.8608 | 25.5962 | 68.2607 | 27.5588 | 6.1487 | 1702.9097 | 0.012078 | 0.00054098 | 0.012619 | 0 | 1096.3798 | 6.5278 | 0 | 0 | 0 | 0 | 0 | 0 | -72683.8423 | -123051.0295 | -69705.0462 | 0 | 0 | 43040.026 | 0 | 49195.0148 | 93702.6761 | 0 | 0 | -43040.026 | 44507.6613 | 38206.8979 | 22077.3707 | 7.7106 | 9.2186e-05 | 1.4255 | 1.77 | 0.19535 | 1.0844 | 1.2123 | 0.052186 | 1.6352 | 1.417e-10 | 0.27105
132.9791 | 2.8693 | 25.5772 | 68.3887 | 27.9212 | 6.2029 | 1719.3158 | 0.012014 | 0.00054878 | 0.012563 | 0 | 1112.0759 | 7.2378 | 0 | 0 | 0 | 0 | 0 | 0 | -73677.9791 | -124509.3985 | -70198.5312 | 0 | 0 | 43697.564 | 0 | 49650.201 | 94851.3154 | 0 | 0 | -43697.564 | 45201.1144 | 38734.6153 | 22431.0905 | 7.637 | 9.3074e-05 | 1.4452 | 1.7728 | 0.19519 | 1.0818 | 1.2092 | 0.051477 | 1.6398 | 1.4101e-10 | 0.27186
133.7406 | 2.8776 | 25.5546 | 68.5135 | 28.2853 | 6.2577 | 1735.8055 | 0.01195 | 0.00055629 | 0.012507 | 0 | 1127.8388 | 7.9648 | 0 | 0 | 0 | 0 | 0 | 0 | -74676.3463 | -125973.9733 | -70694.1161 | 0 | 0 | 44363.0794 | 0 | 50107.3241 | 96009.3295 | 0 | 0 | -44363.0794 | 45902.0054 | 39266.3183 | 22789.2551 | 7.5645 | 9.3967e-05 | 1.4659 | 1.7757 | 0.19504 | 1.0792 | 1.2061 | 0.05075 | 1.6446 | 1.403e-10 | 0.27264
134.5021 | 2.8855 | 25.5286 | 68.6354 | 28.6513 | 6.313 | 1752.3792 | 0.011888 | 0.00056359 | 0.012451 | 0 | 1143.6687 | 8.7085 | 0 | 0 | 0 | 0 | 0 | 0 | -75678.9618 | -127444.7801 | -71191.8099 | 0 | 0 | 45036.5599 | 0 | 50566.3924 | 97177.0553 | 0 | 0 | -45036.5599 | 46610.6629 | 39801.8617 | 23151.8655 | 7.4929 | 9.4864e-05 | 1.4877 | 1.7787 | 0.19488 | 1.0765 | 1.2029 | 0.050006 | 1.6496 | 1.3957e-10 | 0.27339
135.2636 | 2.8931 | 25.4992 | 68.7543 | 29.0192 | 6.3688 | 1769.0369 | 0.011826 | 0.00057075 | 0.012397 | 0 | 1159.566 | 9.4689 | 0 | 0 | 0 | 0 | 0 | 0 | -76685.8437 | -128921.8457 | -71691.6214 | 0 | 0 | 45717.9868 | 0 | 51027.4141 | 98354.7195 | 0 | 0 | -45717.9868 | 47327.3053 | 40341.0886 | 23518.9195 | 7.4224 | 9.5766e-05 | 1.5107 | 1.7817 | 0.19473 | 1.0738 | 1.1996 | 0.049243 | 1.6546 | 1.3881e-10 | 0.27412
136.0251 | 2.9004 | 25.4665 | 68.8703 | 29.3889 | 6.4252 | 1785.7792 | 0.011765 | 0.00057782 | 0.012343 | 0 | 1175.531 | 10.2463 | 0 | 0 | 0 | 0 | 0 | 0 | -77697.0101 | -130405.1966 | -72193.5598 | 0 | 0 | 46407.3347 | 0 | 51490.3976 | 99542.4706 | 0 | 0 | -46407.3347 | 48052.0729 | 40883.8295 | 23890.4121 | 7.3528 | 9.6672e-05 | 1.5351 | 1.7849 | 0.19457 | 1.0709 | 1.1963 | 0.048461 | 1.6598 | 1.3804e-10 | 0.27481
136.9616 | 2.9089 | 25.4218 | 69.009 | 29.8462 | 6.4953 | 1806.4849 | 0.011691 | 0.00058642 | 0.012277 | 0 | 1195.2575 | 11.2255 | 0 | 0 | 0 | 0 | 0 | 0 | -78946.4246 | -132238.0502 | -72813.7635 | 0 | 0 | 47265.8904 | 0 | 52062.4679 | 101017.1076 | 0 | 0 | -47265.8904 | 48954.6396 | 41555.8178 | 24353.3383 | 7.2685 | 9.7793e-05 | 1.5671 | 1.7888 | 0.19438 | 1.0673 | 1.192 | 0.047472 | 1.6665 | 1.3704e-10 | 0.27561
137.8981 | 2.9169 | 25.3723 | 69.1436 | 30.3063 | 6.5662 | 1827.3198 | 0.011618 | 0.00059496 | 0.012213 | 0 | 1215.0874 | 12.2306 | 0 | 0 | 0 | 0 | 0 | 0 | -80202.3805 | -134080.4998 | -73437.2142 | 0 | 0 | 48136.2989 | 0 | 52637.5334 | 102507.2255 | 0 | 0 | -48136.2989 | 49869.6922 | 42232.4724 | 24822.9411 | 7.1856 | 9.8921e-05 | 1.6016 | 1.793 | 0.19419 | 1.0636 | 1.1876 | 0.04645 | 1.6733 | 1.3601e-10 | 0.27636
138.8346 | 2.9242 | 25.3181 | 69.2742 | 30.7694 | 6.638 | 1848.2847 | 0.011546 | 0.00060346 | 0.01215 | 0 | 1235.021 | 13.2619 | 0 | 0 | 0 | 0 | 0 | 0 | -81464.9121 | -135932.5958 | -74063.9291 | 0 | 0 | 49018.4654 | 0 | 53215.6096 | 104012.849 | 0 | 0 | -49018.4654 | 50797.2394 | 42913.3877 | 25299.189 | 7.1041 | 0.00010006 | 1.6388 | 1.7972 | 0.194 | 1.0597 | 1.183 | 0.045394 | 1.6804 | 1.3493e-10 | 0.27706
139.7711 | 2.9309 | 25.2594 | 69.4007 | 31.2354 | 6.7107 | 1869.3806 | 0.011476 | 0.00061194 | 0.012088 | 0 | 1255.059 | 14.3199 | 0 | 0 | 0 | 0 | 0 | 0 | -82734.0538 | -137794.3886 | -74693.9252 | 0 | 0 | 49912.2747 | 0 | 53796.7124 | 105533.9518 | 0 | 0 | -49912.2747 | 51737.2393 | 43598.1187 | 25782.0417 | 7.024 | 0.0001012 | 1.6793 | 1.8017 | 0.19381 | 1.0557 | 1.1783 | 0.044301 | 1.6878 | 1.338e-10 | 0.27769
140.7711 | 2.9373 | 25.1917 | 69.5316 | 31.7363 | 6.7893 | 1892.0526 | 0.011402 | 0.000621 | 0.012023 | 0 | 1276.5717 | 15.4793 | 0 | 0 | 0 | 0 | 0 | 0 | -84096.5952 | -139793.1961 | -75370.2846 | 0 | 0 | 50879.3911 | 0 | 54420.5803 | 107175.2195 | 0 | 0 | -50879.3911 | 52754.6392 | 44332.9361 | 26304.8715 | 6.9398 | 0.00010243 | 1.7265 | 1.8066 | 0.19361 | 1.0512 | 1.1729 | 0.04309 | 1.6961 | 1.3254e-10 | 0.2783
141.7711 | 2.9428 | 25.1191 | 69.6581 | 32.2407 | 6.8689 | 1914.8762 | 0.011329 | 0.00063009 | 0.011959 | 0 | 1298.2047 | 16.6701 | 0 | 0 | 0 | 0 | 0 | 0 | -85466.7555 | -141803.1802 | -76050.4259 | 0 | 0 | 51859.4288 | 0 | 55047.9366 | 108833.9461 | 0 | 0 | -51859.4288 | 53786.0096 | 45070.8897 | 26835.1004 | 6.8571 | 0.00010366 | 1.7785 | 1.8118 | 0.19341 | 1.0464 | 1.1674 | 0.041829 | 1.7046 | 1.312e-10 | 0.27882
142.7711 | 2.9475 | 25.0417 | 69.7803 | 32.7486 | 6.9495 | 1937.8527 | 0.011257 | 0.00063923 | 0.011896 | 0 | 1319.9586 | 17.8927 | 0 | 0 | 0 | 0 | 0 | 0 | -86844.5772 | -143824.4033 | -76734.3703 | 0 | 0 | 52852.1565 | 0 | 55678.8008 | 110509.973 | 0 | 0 | -52852.1565 | 54831.1723 | 45811.2507 | 27372.6392 | 6.7758 | 0.0001049 | 1.8362 | 1.8172 | 0.19321 | 1.0414 | 1.1615 | 0.040515 | 1.7136 | 1.298e-10 | 0.27926
143.7711 | 2.9512 | 24.9595 | 69.8985 | 33.2603 | 7.0313 | 1960.9833 | 0.011187 | 0.00064845 | 0.011835 | 0 | 1341.8342 | 19.1479 | 0 | 0 | 0 | 0 | 0 | 0 | -88230.1031 | -145856.9283 | -77422.139 | 0 | 0 | 53857.3048 | 0 | 56313.1925 | 112203.1023 | 0 | 0 | -53857.3048 | 55889.9098 | 46553.2067 | 27917.3828 | 6.6959 | 0.00010616 | 1.9006 | 1.823 | 0.193 | 1.0361 | 1.1553 | 0.039142 | 1.723 | 1.2831e-10 | 0.27961
144.7711 | 2.9539 | 24.8727 | 70.0125 | 33.7757 | 7.1141 | 1984.2695 | 0.011117 | 0.00065779 | 0.011775 | 0 | 1363.8321 | 20.4363 | 0 | 0 | 0 | 0 | 0 | 0 | -89623.3764 | -147900.8184 | -78113.7535 | 0 | 0 | 54874.5619 | 0 | 56951.1316 | 113913.0963 | 0 | 0 | -54874.5619 | 56961.9647 | 47295.8477 | 28469.2084 | 6.6173 | 0.00010742 | 1.9732 | 1.829 | 0.1928 | 1.0304 | 1.1486 | 0.037702 | 1.7329 | 1.2672e-10 | 0.27987
145.4429 | 2.955 | 24.8118 | 70.0869 | 34.1242 | 7.1704 | 2000.0001 | 0.011071 | 0.00066417 | 0.011735 | 0 | 1378.6783 | 21.3208 | 0 | 1878.1747 | 0 | 46600.9418 | 131635.4653 | 71131.7454 | -43962.7406 | -17644.7539 | -7448.7716 | 64091.2532 | 13467.2075 | 55564.5192 | 18.7817 | 57381.6701 | 118878.2788 | 64091.2532 | 13467.2075 | -55545.7374 | 61496.6087 | 47794.6016 | 28843.8 | 6.5654 | 0.00010827 | 2.0287 | 1.8333 | 0.19266 | 1.0263 | 1.1439 | 0.036684 | 1.74 | 1.2558e-10 | 0.27997

## Batch 2
Time (h) | Cell Density (10^6 cells/mL) | Glucose (mmol/L) | Glutamine (mmol/L) | Lactate (mmol/L) | Ammonia (mmol/L) | Volume (L) | Dilution Rate (1/h) | Base Dilution Rate (1/h) | Total Inlet Dilution Rate (1/h) | Acid Dilution Rate (1/h) | Feed Medium Use (L) | Base Addition Use (L) | Acid Addition Use (L) | Total Outlet Volume (L) | Permeate Volume (L) | Glucose Out (mmol) | Glutamine Out (mmol) | AA Out (mmol) | Glucose Net (mmol) | Glutamine Net (mmol) | AA Net (mmol) | Lactate Out (mmol) | Ammonium Out (mmol) | O2 In (mmol) | O2 Out (mmol) | CT In (mmol) | CT Out (mmol) | Lactate Net (mmol) | Ammonium Net (mmol) | O2 Net (mmol) | CT Net (mmol) | Water Produced (mmol) | Heat Generated (kJ) | Power/Volume (W/m^3) | Superficial Gas Velocity (m/s) | Y_Glc/X (mol/mol) | Y_Lac/Glc (mol/mol) | Y_Gln/Glc (mol/mol) | Y_O2/Glc (mol/mol) | Y_CO2/Glc (mol/mol) | Y_AA/Glc (mol/mol) | Y_Amm/Gln (mol/mol) | q_H2O (mmol/cell/h) | Heat Rate (kJ/L/h)
0 | 0.6 | 9.3452 | 42.3674 | 6.9287 | 1.4559 | 600 | 0 | 0 | 0 | 0 | 0 | 0 | 0 | 0 | 0 | 0 | 0 | 0 | -2584.3834 | -16882.0473 | -28080.6702 | 0 | 0 | 4.7817 | 0 | 13867.0621 | 0 | 0 | 0 | -4.7817 | -13867.0621 | 0 | 0 | 21.8841 | 3.2481e-05 | 0.67662 | 1.4896 | 0.25117 | 1.6403 | 1.8295 | 0.10995 | 1.4022 | 1.8207e-10 | 0.056848
0.025615 | 0.60038 | 9.3434 | 42.3669 | 6.9313 | 1.4565 | 600 | 0 | 0 | 0 | 0 | 0 | 0 | 0 | 0 | 0 | 0 | 0 | 0 | -2584.3834 | -16882.0473 | -28080.6702 | 0 | 0 | 6.5091 | 0 | 13867.0621 | 3.7108 | 0 | 0 | -6.5091 | -13863.3512 | 1.6795 | 0.87397 | 21.8841 | 3.2481e-05 | 0.6766 | 1.4896 | 0.25118 | 1.6404 | 1.8296 | 0.10995 | 1.4022 | 1.8207e-10 | 0.056884
0.05123 | 0.60076 | 9.3416 | 42.3665 | 6.9339 | 1.4571 | 600 | 0 | 0 | 0 | 0 | 0 | 0 | 0 | 0 | 0 | 0 | 0 | 0 | -2584.3834 | -16882.0473 | -28080.6702 | 0 | 0 | 8.2376 | 0 | 13867.0621 | 7.4239 | 0 | 0 | -8.2376 | -13859.6382 | 3.36 | 1.7485 | 21.8841 | 3.2481e-05 | 0.67659 | 1.4896 | 0.25119 | 1.6405 | 1.8298 | 0.10995 | 1.4022 | 1.8207e-10 | 0.05692
0.10246 | 0.60151 | 9.3381 | 42.3656 | 6.9391 | 1.4584 | 600 | 0 | 0 | 0 | 0 | 0 | 0 | 0 | 0 | 0 | 0 | 0 | 0 | -2584.3834 | -16882.0473 | -28080.6702 | 0 | 0 | 11.6979 | 0 | 13867.0621 | 14.8566 | 0 | 0 | -11.6979 | -13852.2055 | 6.7242 | 3.4992 | 21.8841 | 3.2481e-05 | 0.67656 | 1.4895 | 0.25122 | 1.6408 | 1.83 | 0.10996 | 1.4022 | 1.8207e-10 | 0.056991
0.15369 | 0.60227 | 9.3346 | 42.3647 | 6.9444 | 1.4596 | 600 | 0 | 0 | 0 | 0 | 0 | 0 | 0 | 0 | 0 | 0 | 0 | 0 | -2584.3834 | -16882.0473 | -28080.6702 | 0 | 0 | 15.1626 | 0 | 13867.0621 | 22.2981 | 0 | 0 | -15.1626 | -13844.7639 | 10.0926 | 5.2521 | 21.8841 | 3.2481e-05 | 0.67654 | 1.4895 | 0.25124 | 1.641 | 1.8303 | 0.10996 | 1.4023 | 1.8207e-10 | 0.057063
0.20492 | 0.60303 | 9.3311 | 42.3638 | 6.9496 | 1.4608 | 600 | 0 | 0 | 0 | 0 | 0 | 0 | 0 | 0 | 0 | 0 | 0 | 0 | -2584.3834 | -16882.0473 | -28080.6702 | 0 | 0 | 18.6318 | 0 | 13867.0621 | 29.7485 | 0 | 0 | -18.6318 | -13837.3135 | 13.4653 | 7.0072 | 21.8841 | 3.2481e-05 | 0.67651 | 1.4894 | 0.25126 | 1.6412 | 1.8305 | 0.10997 | 1.4023 | 1.8207e-10 | 0.057135
0.71722 | 0.61066 | 9.2956 | 42.3549 | 7.0024 | 1.4733 | 600 | 0 | 0 | 0 | 0 | 0 | 0 | 0 | 0 | 0 | 0 | 0 | 0 | -2584.3834 | -16882.0473 | -28080.6702 | 0 | 0 | 53.5678 | 0 | 13867.0621 | 104.7407 | 0 | 0 | -53.5678 | -13762.3213 | 47.4267 | 24.6805 | 21.8841 | 3.2481e-05 | 0.67624 | 1.4888 | 0.2515 | 1.6435 | 1.833 | 0.11001 | 1.4026 | 1.8207e-10 | 0.057858
1.2295 | 0.61839 | 9.2598 | 42.3459 | 7.0558 | 1.486 | 600 | 0 | 0 | 0 | 0 | 0 | 0 | 0 | 0 | 0 | 0 | 0 | 0 | -2584.3834 | -16882.0473 | -28080.6702 | 0 | 0 | 88.952 | 0 | 13867.0621 | 180.6261 | 0 | 0 | -88.952 | -13686.436 | 81.8175 | 42.5775 | 21.8841 | 3.2481e-05 | 0.67596 | 1.4883 | 0.25173 | 1.6459 | 1.8355 | 0.11005 | 1.4029 | 1.8206e-10 | 0.05859
1.7418 | 0.6262 | 9.2235 | 42.3368 | 7.1097 | 1.4988 | 600 | 0 | 0 | 0 | 0 | 0 | 0 | 0 | 0 | 0 | 0 | 0 | 0 | -2584.3834 | -16882.0473 | -28080.6702 | 0 | 0 | 124.7896 | 0 | 13867.0621 | 257.4134 | 0 | 0 | -124.7896 | -13609.6487 | 116.6427 | 60.7007 | 21.8841 | 3.2481e-05 | 0.67568 | 1.4877 | 0.25197 | 1.6483 | 1.838 | 0.1101 | 1.4033 | 1.8206e-10 | 0.059331
2.2541 | 0.63411 | 9.1868 | 42.3275 | 7.1643 | 1.5118 | 600 | 0 | 0 | 0 | 0 | 0 | 0 | 0 | 0 | 0 | 0 | 0 | 0 | -2584.3834 | -16882.0473 | -28080.6702 | 0 | 0 | 161.0862 | 0 | 13867.0621 | 335.1116 | 0 | 0 | -161.0862 | -13531.9505 | 151.9073 | 79.0529 | 21.8841 | 3.2481e-05 | 0.6754 | 1.4871 | 0.25222 | 1.6508 | 1.8406 | 0.11015 | 1.4036 | 1.8206e-10 | 0.06008
3.2541 | 0.64981 | 9.1141 | 42.3091 | 7.2725 | 1.5376 | 600 | 0 | 0 | 0 | 0 | 0 | 0 | 0 | 0 | 0 | 0 | 0 | 0 | -2584.3834 | -16882.0473 | -28080.6702 | 0 | 0 | 233.2827 | 0 | 13867.0621 | 489.4395 | 0 | 0 | -233.2827 | -13377.6226 | 222.0312 | 115.5471 | 21.8841 | 3.2481e-05 | 0.67484 | 1.4859 | 0.25272 | 1.6557 | 1.8458 | 0.11024 | 1.4043 | 1.8205e-10 | 0.061567
4.2541 | 0.66587 | 9.0397 | 42.2903 | 7.383 | 1.564 | 600 | 0 | 0 | 0 | 0 | 0 | 0 | 0 | 0 | 0 | 0 | 0 | 0 | -2584.3834 | -16882.0473 | -28080.6702 | 0 | 0 | 307.2915 | 0 | 13867.0621 | 647.3389 | 0 | 0 | -307.2915 | -13219.7232 | 293.8877 | 152.944 | 21.8841 | 3.2481e-05 | 0.67426 | 1.4847 | 0.25323 | 1.6608 | 1.8513 | 0.11033 | 1.405 | 1.8205e-10 | 0.063089
5.2541 | 0.6823 | 8.9637 | 42.2711 | 7.4958 | 1.5911 | 600 | 0 | 0 | 0 | 0 | 0 | 0 | 0 | 0 | 0 | 0 | 0 | 0 | -2584.3834 | -16882.0473 | -28080.6702 | 0 | 0 | 383.1554 | 0 | 13867.0621 | 808.8767 | 0 | 0 | -383.1554 | -13058.1853 | 367.5161 | 191.2644 | 21.8841 | 3.2481e-05 | 0.67366 | 1.4834 | 0.25376 | 1.6661 | 1.8569 | 0.11043 | 1.4057 | 1.8204e-10 | 0.064645
6.2541 | 0.6991 | 8.886 | 42.2513 | 7.6109 | 1.6188 | 600 | 0 | 0 | 0 | 0 | 0 | 0 | 0 | 0 | 0 | 0 | 0 | 0 | -2584.3834 | -16882.0473 | -28080.6702 | 0 | 0 | 460.9182 | 0 | 13867.0621 | 974.1204 | 0 | 0 | -460.9182 | -12892.9417 | 442.9562 | 230.5291 | 21.8841 | 3.2481e-05 | 0.67304 | 1.4821 | 0.25431 | 1.6716 | 1.8627 | 0.11053 | 1.4064 | 1.8204e-10 | 0.066237
7.2541 | 0.71627 | 8.8067 | 42.2311 | 7.7284 | 1.6472 | 600 | 0 | 0 | 0 | 0 | 0 | 0 | 0 | 0 | 0 | 0 | 0 | 0 | -2584.3834 | -16882.0473 | -28080.6702 | 0 | 0 | 540.6245 | 0 | 13867.0621 | 1143.1373 | 0 | 0 | -540.6245 | -12723.9248 | 520.2487 | 270.7596 | 21.8841 | 3.2481e-05 | 0.67241 | 1.4807 | 0.25488 | 1.6773 | 1.8687 | 0.11064 | 1.4072 | 1.8203e-10 | 0.067864
8.2541 | 0.73383 | 8.7256 | 42.2105 | 7.8484 | 1.6764 | 600 | 0 | 0 | 0 | 0 | 0 | 0 | 0 | 0 | 0 | 0 | 0 | 0 | -2584.3834 | -16882.0473 | -28080.6702 | 0 | 0 | 622.3198 | 0 | 13867.0621 | 1315.9948 | 0 | 0 | -622.3198 | -12551.0673 | 599.4348 | 311.9773 | 21.8841 | 3.2481e-05 | 0.67176 | 1.4793 | 0.25548 | 1.6832 | 1.875 | 0.11074 | 1.408 | 1.8202e-10 | 0.069528
9.2541 | 0.75178 | 8.6429 | 42.1893 | 7.9707 | 1.7062 | 600 | 0 | 0 | 0 | 0 | 0 | 0 | 0 | 0 | 0 | 0 | 0 | 0 | -2584.3834 | -16882.0473 | -28080.6702 | 0 | 0 | 706.0504 | 0 | 13867.0621 | 1492.7605 | 0 | 0 | -706.0504 | -12374.3015 | 680.5564 | 354.2045 | 21.8841 | 3.2481e-05 | 0.67109 | 1.4779 | 0.25609 | 1.6893 | 1.8815 | 0.11085 | 1.4088 | 1.8201e-10 | 0.071229
10.2541 | 0.77013 | 8.5584 | 42.1676 | 8.0955 | 1.7367 | 600 | 0 | 0 | 0 | 0 | 0 | 0 | 0 | 0 | 0 | 0 | 0 | 0 | -2584.3834 | -16882.0473 | -28080.6702 | 0 | 0 | 791.8634 | 0 | 13867.0621 | 1673.5018 | 0 | 0 | -791.8634 | -12193.5603 | 763.6561 | 397.4635 | 21.8841 | 3.2481e-05 | 0.6704 | 1.4763 | 0.25673 | 1.6957 | 1.8883 | 0.11097 | 1.4097 | 1.82e-10 | 0.072968
11.2541 | 0.78888 | 8.4721 | 42.1454 | 8.2228 | 1.768 | 600 | 0 | 0 | 0 | 0 | 0 | 0 | 0 | 0 | 0 | 0 | 0 | 0 | -2584.3834 | -16882.0473 | -28080.6702 | 0 | 0 | 879.8071 | 0 | 13867.0621 | 1858.2857 | 0 | 0 | -879.8071 | -12008.7764 | 848.777 | 441.777 | 21.8841 | 3.2481e-05 | 0.66968 | 1.4748 | 0.2574 | 1.7024 | 1.8954 | 0.11109 | 1.4106 | 1.8199e-10 | 0.074744
12.2541 | 0.80804 | 8.3841 | 42.1227 | 8.3526 | 1.8 | 600 | 0 | 0 | 0 | 0 | 0 | 0 | 0 | 0 | 0 | 0 | 0 | 0 | -2584.3834 | -16882.0473 | -28080.6702 | 0 | 0 | 969.9303 | 0 | 13867.0621 | 2047.1789 | 0 | 0 | -969.9303 | -11819.8831 | 935.9629 | 487.1681 | 21.8841 | 3.2481e-05 | 0.66895 | 1.4731 | 0.25809 | 1.7093 | 1.9027 | 0.11121 | 1.4115 | 1.8198e-10 | 0.07656
13.2541 | 0.82762 | 8.2942 | 42.0995 | 8.4849 | 1.8328 | 600 | 0 | 0 | 0 | 0 | 0 | 0 | 0 | 0 | 0 | 0 | 0 | 0 | -2584.3834 | -16882.0473 | -28080.6702 | 0 | 0 | 1062.283 | 0 | 13867.0621 | 2240.2479 | 0 | 0 | -1062.283 | -11626.8142 | 1025.2583 | 533.6603 | 21.8841 | 3.2481e-05 | 0.66818 | 1.4714 | 0.25881 | 1.7164 | 1.9103 | 0.11134 | 1.4125 | 1.8197e-10 | 0.078414
14.2541 | 0.84762 | 8.2025 | 42.0758 | 8.6197 | 1.8664 | 600 | 0 | 0 | 0 | 0 | 0 | 0 | 0 | 0 | 0 | 0 | 0 | 0 | -2584.3834 | -16882.0473 | -28080.6702 | 0 | 0 | 1156.9158 | 0 | 13867.0621 | 2437.5581 | 0 | 0 | -1156.9158 | -11429.5039 | 1116.7083 | 581.2772 | 21.8841 | 3.2481e-05 | 0.6674 | 1.4696 | 0.25956 | 1.7239 | 1.9182 | 0.11147 | 1.4135 | 1.8196e-10 | 0.080309
15.2541 | 0.86804 | 8.109 | 42.0514 | 8.7571 | 1.9007 | 600 | 0 | 0 | 0 | 0 | 0 | 0 | 0 | 0 | 0 | 0 | 0 | 0 | -2584.3834 | -16882.0473 | -28080.6702 | 0 | 0 | 1253.8805 | 0 | 13867.0621 | 2639.1746 | 0 | 0 | -1253.8805 | -11227.8875 | 1210.3584 | 630.0431 | 21.8841 | 3.2481e-05 | 0.66658 | 1.4678 | 0.26034 | 1.7317 | 1.9265 | 0.1116 | 1.4146 | 1.8195e-10 | 0.082244
16.2541 | 0.8889 | 8.0136 | 42.0266 | 8.897 | 1.9359 | 600 | 0 | 0 | 0 | 0 | 0 | 0 | 0 | 0 | 0 | 0 | 0 | 0 | -2584.3834 | -16882.0473 | -28080.6702 | 0 | 0 | 1353.2294 | 0 | 13867.0621 | 2845.1612 | 0 | 0 | -1353.2294 | -11021.9009 | 1306.2549 | 679.9824 | 21.8841 | 3.2481e-05 | 0.66574 | 1.4659 | 0.26116 | 1.7398 | 1.9351 | 0.11174 | 1.4156 | 1.8193e-10 | 0.08422
17.2541 | 0.91019 | 7.9163 | 42.0011 | 9.0395 | 1.972 | 600 | 0 | 0 | 0 | 0 | 0 | 0 | 0 | 0 | 0 | 0 | 0 | 0 | -2584.3834 | -16882.0473 | -28080.6702 | 0 | 0 | 1455.0159 | 0 | 13867.0621 | 3055.5808 | 0 | 0 | -1455.0159 | -10811.4812 | 1404.4444 | 731.1196 | 21.8841 | 3.2481e-05 | 0.66487 | 1.4639 | 0.262 | 1.7483 | 1.944 | 0.11189 | 1.4168 | 1.8192e-10 | 0.086238
18.2541 | 0.93193 | 7.8172 | 41.9751 | 9.1846 | 2.0089 | 600 | 0 | 0 | 0 | 0 | 0 | 0 | 0 | 0 | 0 | 0 | 0 | 0 | -2584.3834 | -16882.0473 | -28080.6702 | 0 | 0 | 1559.2944 | 0 | 13867.0621 | 3270.495 | 0 | 0 | -1559.2944 | -10596.567 | 1504.9745 | 783.48 | 21.8841 | 3.2481e-05 | 0.66397 | 1.4618 | 0.26289 | 1.7571 | 1.9534 | 0.11204 | 1.4179 | 1.819e-10 | 0.088297
19.2541 | 0.95411 | 7.7161 | 41.9485 | 9.3322 | 2.0466 | 600 | 0 | 0 | 0 | 0 | 0 | 0 | 0 | 0 | 0 | 0 | 0 | 0 | -2584.3834 | -16882.0473 | -28080.6702 | 0 | 0 | 1666.1198 | 0 | 13867.0621 | 3489.9639 | 0 | 0 | -1666.1198 | -10377.0982 | 1607.8927 | 837.0888 | 21.8841 | 3.2481e-05 | 0.66303 | 1.4596 | 0.26381 | 1.7663 | 1.9631 | 0.1122 | 1.4191 | 1.8189e-10 | 0.090399
20.2541 | 0.97675 | 7.6132 | 41.9213 | 9.4824 | 2.0853 | 600 | 0 | 0 | 0 | 0 | 0 | 0 | 0 | 0 | 0 | 0 | 0 | 0 | -2584.3834 | -16882.0473 | -28080.6702 | 0 | 0 | 1775.5482 | 0 | 13867.0621 | 3714.0459 | 0 | 0 | -1775.5482 | -10153.0162 | 1713.2474 | 891.9715 | 21.8841 | 3.2481e-05 | 0.66206 | 1.4573 | 0.26477 | 1.7759 | 1.9733 | 0.11237 | 1.4204 | 1.8187e-10 | 0.092544
21.2541 | 0.99984 | 7.5083 | 41.8935 | 9.6351 | 2.1248 | 600 | 0 | 0 | 0 | 0 | 0 | 0 | 0 | 0 | 0 | 0 | 0 | 0 | -2584.3834 | -16882.0473 | -28080.6702 | 0 | 0 | 1887.6363 | 0 | 13867.0621 | 3942.7975 | 0 | 0 | -1887.6363 | -9924.2646 | 1821.0874 | 948.1542 | 21.8841 | 3.2481e-05 | 0.66105 | 1.455 | 0.26577 | 1.7859 | 1.9839 | 0.11254 | 1.4217 | 1.8185e-10 | 0.094732
22.2541 | 1.0234 | 7.4014 | 41.865 | 9.7904 | 2.1653 | 600 | 0 | 0 | 0 | 0 | 0 | 0 | 0 | 0 | 0 | 0 | 0 | 0 | -2584.3834 | -16882.0473 | -28080.6702 | 0 | 0 | 2002.4417 | 0 | 13867.0621 | 4176.2731 | 0 | 0 | -2002.4417 | -9690.789 | 1931.4619 | 1005.6627 | 21.8841 | 3.2481e-05 | 0.66 | 1.4525 | 0.26682 | 1.7964 | 1.995 | 0.11272 | 1.4231 | 1.8184e-10 | 0.096964
23.2541 | 1.0474 | 7.2927 | 41.8359 | 9.9482 | 2.2067 | 600 | 0 | 0 | 0 | 0 | 0 | 0 | 0 | 0 | 0 | 0 | 0 | 0 | -2584.3834 | -16882.0473 | -28080.6702 | 0 | 0 | 2120.023 | 0 | 13867.0621 | 4414.5247 | 0 | 0 | -2120.023 | -9452.5374 | 2044.4203 | 1064.5236 | 21.8841 | 3.2481e-05 | 0.65891 | 1.4499 | 0.26791 | 1.8073 | 2.0066 | 0.1129 | 1.4245 | 1.8182e-10 | 0.099239
24.2541 | 1.0719 | 7.182 | 41.8062 | 10.1086 | 2.249 | 600 | 0 | 0 | 0 | 0 | 0 | 0 | 0 | 0 | 0 | 0 | 0 | 0 | -2584.3834 | -16882.0473 | -28080.6702 | 0 | 0 | 2240.4392 | 0 | 13867.0621 | 4657.6017 | 0 | 0 | -2240.4392 | -9209.4604 | 2160.0127 | 1124.7633 | 21.8841 | 3.2481e-05 | 0.65777 | 1.4472 | 0.26906 | 1.8187 | 2.0187 | 0.1131 | 1.4259 | 1.818e-10 | 0.10156
25.2541 | 1.0969 | 7.0694 | 41.7758 | 10.2714 | 2.2923 | 600 | 0 | 0 | 0 | 0 | 0 | 0 | 0 | 0 | 0 | 0 | 0 | 0 | -2584.3834 | -16882.0473 | -28080.6702 | 0 | 0 | 2363.7505 | 0 | 13867.0621 | 4905.5505 | 0 | 0 | -2363.7505 | -8961.5116 | 2278.2892 | 1186.4087 | 21.8841 | 3.2481e-05 | 0.65659 | 1.4444 | 0.27026 | 1.8307 | 2.0314 | 0.1133 | 1.4274 | 1.8178e-10 | 0.10392
26.2541 | 1.1223 | 6.9548 | 41.7448 | 10.4367 | 2.3367 | 600 | 0 | 0 | 0 | 0 | 0 | 0 | 0 | 0 | 0 | 0 | 0 | 0 | -2584.3834 | -16882.0473 | -28080.6702 | 0 | 0 | 2490.0175 | 0 | 13867.0621 | 5158.4143 | 0 | 0 | -2490.0175 | -8708.6478 | 2399.3004 | 1249.4864 | 21.8841 | 3.2481e-05 | 0.65536 | 1.4414 | 0.27151 | 1.8432 | 2.0447 | 0.11351 | 1.429 | 1.8176e-10 | 0.10633
27.2541 | 1.1482 | 6.8383 | 41.7131 | 10.6045 | 2.382 | 600 | 0 | 0 | 0 | 0 | 0 | 0 | 0 | 0 | 0 | 0 | 0 | 0 | -2584.3834 | -16882.0473 | -28080.6702 | 0 | 0 | 2619.3017 | 0 | 13867.0621 | 5416.2329 | 0 | 0 | -2619.3017 | -8450.8292 | 2523.097 | 1314.0238 | 21.8841 | 3.2481e-05 | 0.65408 | 1.4384 | 0.27282 | 1.8563 | 2.0586 | 0.11374 | 1.4307 | 1.8173e-10 | 0.10879
28.2541 | 1.1746 | 6.7199 | 41.6807 | 10.7746 | 2.4283 | 600 | 0 | 0 | 0 | 0 | 0 | 0 | 0 | 0 | 0 | 0 | 0 | 0 | -2584.3834 | -16882.0473 | -28080.6702 | 0 | 0 | 2751.6654 | 0 | 13867.0621 | 5679.042 | 0 | 0 | -2751.6654 | -8188.02 | 2649.7299 | 1380.0478 | 21.8841 | 3.2481e-05 | 0.65274 | 1.4351 | 0.2742 | 1.8701 | 2.0732 | 0.11397 | 1.4323 | 1.8171e-10 | 0.11129
29.2541 | 1.2015 | 6.5996 | 41.6477 | 10.947 | 2.4757 | 600 | 0 | 0 | 0 | 0 | 0 | 0 | 0 | 0 | 0 | 0 | 0 | 0 | -2584.3834 | -16882.0473 | -28080.6702 | 0 | 0 | 2887.1712 | 0 | 13867.0621 | 5946.8734 | 0 | 0 | -2887.1712 | -7920.1886 | 2779.2501 | 1447.5858 | 21.8841 | 3.2481e-05 | 0.65134 | 1.4317 | 0.27564 | 1.8845 | 2.0885 | 0.11421 | 1.4341 | 1.8169e-10 | 0.11384
30.2541 | 1.2288 | 6.4774 | 41.6139 | 11.1217 | 2.5242 | 600 | 0 | 0 | 0 | 0 | 0 | 0 | 0 | 0 | 0 | 0 | 0 | 0 | -2584.3834 | -16882.0473 | -28080.6702 | 0 | 0 | 3025.8827 | 0 | 13867.0621 | 6219.7543 | 0 | 0 | -3025.8827 | -7647.3078 | 2911.7087 | 1516.6651 | 21.8841 | 3.2481e-05 | 0.64988 | 1.4281 | 0.27715 | 1.8997 | 2.1045 | 0.11447 | 1.4359 | 1.8166e-10 | 0.11643
31.2541 | 1.2567 | 6.3534 | 41.5794 | 11.2986 | 2.5737 | 600 | 0 | 0 | 0 | 0 | 0 | 0 | 0 | 0 | 0 | 0 | 0 | 0 | -2584.3834 | -16882.0473 | -28080.6702 | 0 | 0 | 3167.8639 | 0 | 13867.0621 | 6497.7067 | 0 | 0 | -3167.8639 | -7369.3554 | 3047.1567 | 1587.3129 | 21.8841 | 3.2481e-05 | 0.64835 | 1.4244 | 0.27874 | 1.9156 | 2.1213 | 0.11474 | 1.4378 | 1.8164e-10 | 0.11907
32.2541 | 1.285 | 6.2275 | 41.5442 | 11.4777 | 2.6244 | 600 | 0 | 0 | 0 | 0 | 0 | 0 | 0 | 0 | 0 | 0 | 0 | 0 | -2584.3834 | -16882.0473 | -28080.6702 | 0 | 0 | 3313.1794 | 0 | 13867.0621 | 6780.7477 | 0 | 0 | -3313.1794 | -7086.3144 | 3185.6452 | 1659.5567 | 21.8841 | 3.2481e-05 | 0.64675 | 1.4204 | 0.28041 | 1.9323 | 2.139 | 0.11502 | 1.4398 | 1.8161e-10 | 0.12175
32.646 | 1.2962 | 6.1777 | 41.5302 | 11.5484 | 2.6445 | 600 | 0 | 0 | 0 | 0 | 0 | 0 | 0 | 0 | 0 | 0 | 0 | 0 | -2584.3834 | -16882.0473 | -28080.6702 | 0 | 0 | 3371.0539 | 0 | 13867.0621 | 6893.066 | 0 | 0 | -3371.0539 | -6973.9961 | 3240.7598 | 1688.3112 | 21.8841 | 3.2481e-05 | 0.6461 | 1.4188 | 0.2811 | 1.9391 | 2.1463 | 0.11514 | 1.4406 | 1.816e-10 | 0.12282
32.661 | 1.2962 | 6.1964 | 41.5482 | 11.547 | 2.6444 | 600.2169 | 0.024084 | 0 | 0.024084 | 0 | 0.21687 | 0 | 0 | 0 | 0 | 0 | 0 | 0 | -2598.1195 | -16902.1977 | -28087.4887 | 0 | 0 | 3373.2818 | 0 | 13873.3514 | 6897.383 | 0 | 0 | -3373.2818 | -6975.9684 | 3242.879 | 1689.417 | 21.8762 | 3.2492e-05 | 0.64668 | 1.4196 | 0.28083 | 1.9364 | 2.1434 | 0.11504 | 1.4406 | 1.8158e-10 | 0.12281
32.676 | 1.2961 | 6.2151 | 41.5663 | 11.5455 | 2.6442 | 600.4338 | 0.024077 | 0 | 0.024077 | 0 | 0.43377 | 0 | 0 | 0 | 0 | 0 | 0 | 0 | -2611.8567 | -16922.3498 | -28094.3078 | 0 | 0 | 3375.5102 | 0 | 13879.6413 | 6901.7045 | 0 | 0 | -3375.5102 | -6977.9368 | 3244.9987 | 1690.5231 | 21.8683 | 3.2504e-05 | 0.64724 | 1.4204 | 0.28056 | 1.9338 | 2.1407 | 0.11494 | 1.4405 | 1.8155e-10 | 0.1228
32.706 | 1.2961 | 6.2525 | 41.6022 | 11.5427 | 2.6438 | 600.8676 | 0.024064 | 0 | 0.024064 | 0 | 0.8676 | 0 | 0 | 0 | 0 | 0 | 0 | 0 | -2639.3346 | -16962.659 | -28107.9477 | 0 | 0 | 3379.9682 | 0 | 13892.2226 | 6910.3608 | 0 | 0 | -3379.9682 | -6981.8618 | 3249.2392 | 1692.7364 | 21.8525 | 3.2528e-05 | 0.64837 | 1.422 | 0.28004 | 1.9287 | 2.1352 | 0.11474 | 1.4405 | 1.815e-10 | 0.1228
32.7361 | 1.296 | 6.2899 | 41.6382 | 11.5398 | 2.6435 | 601.3015 | 0.024051 | 0 | 0.024051 | 0 | 1.3015 | 0 | 0 | 0 | 0 | 0 | 0 | 0 | -2666.817 | -17002.9749 | -28121.5898 | 0 | 0 | 3384.4279 | 0 | 13904.806 | 6919.0348 | 0 | 0 | -3384.4279 | -6985.7712 | 3253.4813 | 1694.9512 | 21.8367 | 3.2551e-05 | 0.6495 | 1.4235 | 0.27953 | 1.9236 | 2.1297 | 0.11454 | 1.4404 | 1.8145e-10 | 0.12279
32.7661 | 1.2959 | 6.3272 | 41.6741 | 11.537 | 2.6431 | 601.7355 | 0.024037 | 0 | 0.024037 | 0 | 1.7355 | 0 | 0 | 0 | 0 | 0 | 0 | 0 | -2694.3041 | -17043.2976 | -28135.2343 | 0 | 0 | 3388.8894 | 0 | 13917.3915 | 6927.7265 | 0 | 0 | -3388.8894 | -6989.665 | 3257.7251 | 1697.1674 | 21.821 | 3.2575e-05 | 0.65061 | 1.425 | 0.27902 | 1.9186 | 2.1243 | 0.11434 | 1.4403 | 1.814e-10 | 0.12278
33.0661 | 1.2953 | 6.6968 | 42.0306 | 11.51 | 2.6396 | 606.0793 | 0.023905 | 0 | 0.023905 | 0 | 6.0793 | 0 | 0 | 0 | 0 | 0 | 0 | 0 | -2969.428 | -17446.8961 | -28271.8045 | 0 | 0 | 3433.604 | 0 | 14043.3627 | 7015.6003 | 0 | 0 | -3433.604 | -7027.7624 | 3300.2567 | 1719.4118 | 21.6646 | 3.281e-05 | 0.66131 | 1.4393 | 0.27423 | 1.8714 | 2.0737 | 0.11249 | 1.4398 | 1.8092e-10 | 0.12272
33.3662 | 1.2947 | 7.0608 | 42.3825 | 11.4854 | 2.6364 | 610.4305 | 0.023774 | 0 | 0.023774 | 0 | 10.4304 | 0 | 0 | 0 | 0 | 0 | 0 | 0 | -3245.0125 | -17851.1704 | -28408.6034 | 0 | 0 | 3478.505 | 0 | 14169.5448 | 7105.1855 | 0 | 0 | -3478.505 | -7064.3593 | 3342.9634 | 1741.8059 | 21.5102 | 3.3045e-05 | 0.67125 | 1.4521 | 0.26993 | 1.8291 | 2.0282 | 0.11083 | 1.4393 | 1.8046e-10 | 0.12267
33.6663 | 1.2943 | 7.4193 | 42.7298 | 11.463 | 2.6333 | 614.7888 | 0.023645 | 0 | 0.023645 | 0 | 14.7888 | 0 | 0 | 0 | 0 | 0 | 0 | 0 | -3521.0586 | -18256.1217 | -28545.6314 | 0 | 0 | 3523.6017 | 0 | 14295.9382 | 7196.4343 | 0 | 0 | -3523.6017 | -7099.5039 | 3385.8538 | 1764.3516 | 21.3577 | 3.3281e-05 | 0.6805 | 1.4637 | 0.26605 | 1.7908 | 1.9871 | 0.10932 | 1.4388 | 1.8003e-10 | 0.12263
33.9663 | 1.2939 | 7.7723 | 43.0728 | 11.4428 | 2.6304 | 619.1545 | 0.023518 | 0 | 0.023518 | 0 | 19.1545 | 0 | 0 | 0 | 0 | 0 | 0 | 0 | -3797.5669 | -18661.7511 | -28682.8889 | 0 | 0 | 3568.9028 | 0 | 14422.5433 | 7289.304 | 0 | 0 | -3568.9028 | -7133.2393 | 3428.9363 | 1787.0508 | 21.2071 | 3.3518e-05 | 0.68912 | 1.4742 | 0.26252 | 1.7561 | 1.9499 | 0.10795 | 1.4384 | 1.7963e-10 | 0.12259
34.4789 | 1.2935 | 8.3633 | 43.6486 | 11.4127 | 2.6259 | 626.6291 | 0.023304 | 0 | 0.023304 | 0 | 26.6291 | 0 | 0 | 0 | 0 | 0 | 0 | 0 | -4270.9819 | -19356.2368 | -28917.89 | 0 | 0 | 3646.7862 | 0 | 14639.3061 | 7451.5808 | 0 | 0 | -3646.7862 | -7187.7253 | 3503.0008 | 1826.1869 | 20.9541 | 3.3922e-05 | 0.70253 | 1.49 | 0.25719 | 1.7038 | 1.8937 | 0.10589 | 1.4377 | 1.7899e-10 | 0.12255
34.9915 | 1.2933 | 8.9395 | 44.2122 | 11.388 | 2.6218 | 634.1251 | 0.023094 | 0 | 0.023094 | 0 | 34.1251 | 0 | 0 | 0 | 0 | 0 | 0 | 0 | -4745.752 | -20052.7102 | -29153.5637 | 0 | 0 | 3725.3276 | 0 | 14856.6895 | 7618.3134 | 0 | 0 | -3725.3276 | -7238.3761 | 3577.6868 | 1865.7847 | 20.7064 | 3.4328e-05 | 0.7145 | 1.5037 | 0.2526 | 1.6587 | 1.8452 | 0.10412 | 1.4371 | 1.7842e-10 | 0.12254
35.5041 | 1.2934 | 9.5016 | 44.7639 | 11.3683 | 2.6182 | 641.6425 | 0.022889 | 0 | 0.022889 | 0 | 41.6425 | 0 | 0 | 0 | 0 | 0 | 0 | 0 | -5221.881 | -20751.1772 | -29389.9119 | 0 | 0 | 3804.562 | 0 | 15074.695 | 7789.3634 | 0 | 0 | -3804.562 | -7285.3316 | 3653.0301 | 1905.8529 | 20.4638 | 3.4735e-05 | 0.7252 | 1.5155 | 0.24859 | 1.6193 | 1.803 | 0.10258 | 1.4364 | 1.779e-10 | 0.12255
36.0167 | 1.2937 | 10.0499 | 45.3041 | 11.3531 | 2.615 | 649.1815 | 0.022688 | 0 | 0.022688 | 0 | 49.1815 | 0 | 0 | 0 | 0 | 0 | 0 | 0 | -5699.3729 | -21451.6435 | -29626.9367 | 0 | 0 | 3884.5217 | 0 | 15293.3245 | 7964.6154 | 0 | 0 | -3884.5217 | -7328.7091 | 3729.0644 | 1946.4 | 20.2262 | 3.5143e-05 | 0.73481 | 1.5259 | 0.24506 | 1.5847 | 1.7659 | 0.10124 | 1.4358 | 1.7744e-10 | 0.12258
36.5293 | 1.2943 | 10.5851 | 45.8332 | 11.3422 | 2.6122 | 656.742 | 0.022491 | 0 | 0.022491 | 0 | 56.742 | 0 | 0 | 0 | 0 | 0 | 0 | 0 | -6178.2314 | -22154.1146 | -29864.6399 | 0 | 0 | 3965.237 | 0 | 15512.5798 | 8143.9737 | 0 | 0 | -3965.237 | -7368.6062 | 3805.8212 | 1987.4346 | 19.9933 | 3.5552e-05 | 0.74347 | 1.5351 | 0.24193 | 1.5541 | 1.733 | 0.10006 | 1.4352 | 1.7702e-10 | 0.12263
37.3588 | 1.2955 | 11.4245 | 46.6665 | 11.3328 | 2.6086 | 669.0235 | 0.022181 | 0 | 0.022181 | 0 | 69.0236 | 0 | 0 | 0 | 0 | 0 | 0 | 0 | -6956.106 | -23295.2333 | -30250.7733 | 0 | 0 | 4097.5432 | 0 | 15868.7458 | 8442.7299 | 0 | 0 | -4097.5432 | -7426.0159 | 3931.655 | 2054.9001 | 19.6263 | 3.6217e-05 | 0.75573 | 1.5478 | 0.23757 | 1.5114 | 1.6871 | 0.098438 | 1.4341 | 1.7642e-10 | 0.12275
38.1884 | 1.2974 | 12.2325 | 47.4728 | 11.3327 | 2.606 | 681.3621 | 0.02188 | 0 | 0.02188 | 0 | 81.3621 | 0 | 0 | 0 | 0 | 0 | 0 | 0 | -7737.5871 | -24441.6426 | -30638.6969 | 0 | 0 | 4232.0162 | 0 | 16226.5631 | 8751.7795 | 0 | 0 | -4232.0162 | -7474.7837 | 4059.5783 | 2123.701 | 19.2709 | 3.6885e-05 | 0.7662 | 1.5585 | 0.23389 | 1.4754 | 1.6485 | 0.097093 | 1.4331 | 1.7591e-10 | 0.12292
39.0179 | 1.2997 | 13.0107 | 48.2534 | 11.3412 | 2.6044 | 693.7578 | 0.021589 | 0 | 0.021589 | 0 | 93.7578 | 0 | 0 | 0 | 0 | 0 | 0 | 0 | -8522.6913 | -25593.367 | -31028.4191 | 0 | 0 | 4368.7624 | 0 | 16586.0394 | 9070.9365 | 0 | 0 | -4368.7624 | -7515.1029 | 4189.7026 | 2193.8737 | 18.9266 | 3.7556e-05 | 0.77518 | 1.5675 | 0.23074 | 1.4446 | 1.6155 | 0.095968 | 1.432 | 1.7548e-10 | 0.12314
39.8475 | 1.3025 | 13.7606 | 49.0094 | 11.3573 | 2.6036 | 706.2109 | 0.021306 | 0 | 0.021306 | 0 | 106.211 | 0 | 0 | 0 | 0 | 0 | 0 | 0 | -9311.4356 | -26750.4312 | -31419.9481 | 0 | 0 | 4507.8828 | 0 | 16947.1823 | 9400.0766 | 0 | 0 | -4507.8828 | -7547.1057 | 4322.1327 | 2265.4551 | 18.5928 | 3.823e-05 | 0.78293 | 1.5752 | 0.22803 | 1.4181 | 1.5871 | 0.095018 | 1.4309 | 1.751e-10 | 0.1234
40.677 | 1.3057 | 14.4836 | 49.7419 | 11.3806 | 2.6037 | 718.7219 | 0.021032 | 0 | 0.021032 | 0 | 118.722 | 0 | 0 | 0 | 0 | 0 | 0 | 0 | -10103.8367 | -27912.86 | -31813.2924 | 0 | 0 | 4649.4743 | 0 | 17309.9996 | 9739.1259 | 0 | 0 | -4649.4743 | -7570.8737 | 4456.9687 | 2338.4821 | 18.2692 | 3.8908e-05 | 0.78967 | 1.5819 | 0.22566 | 1.3949 | 1.5623 | 0.094208 | 1.4299 | 1.7478e-10 | 0.12371
41.677 | 1.3102 | 15.3212 | 50.5951 | 11.4173 | 2.6049 | 733.8805 | 0.020713 | 0 | 0.020713 | 0 | 133.8807 | 0 | 0 | 0 | 0 | 0 | 0 | 0 | -11063.9392 | -29321.3015 | -32289.8829 | 0 | 0 | 4823.5807 | 0 | 17749.6024 | 10160.9692 | 0 | 0 | -4823.5807 | -7588.6332 | 4622.8477 | 2428.4911 | 17.8918 | 3.9728e-05 | 0.79665 | 1.5888 | 0.22319 | 1.3708 | 1.5364 | 0.093381 | 1.4286 | 1.7445e-10 | 0.12414
42.677 | 1.3153 | 16.1237 | 51.4175 | 11.4628 | 2.6072 | 749.124 | 0.020405 | 0 | 0.020405 | 0 | 149.1242 | 0 | 0 | 0 | 0 | 0 | 0 | 0 | -12029.4102 | -30737.6186 | -32769.1383 | 0 | 0 | 5001.5741 | 0 | 18191.6633 | 10597.1779 | 0 | 0 | -5001.5741 | -7594.4854 | 4792.5236 | 2520.7226 | 17.5278 | 4.0553e-05 | 0.80262 | 1.5947 | 0.22104 | 1.3499 | 1.514 | 0.092687 | 1.4273 | 1.7416e-10 | 0.12463
43.677 | 1.3211 | 16.893 | 52.2105 | 11.5165 | 2.6107 | 764.4527 | 0.020108 | 0 | 0.020108 | 0 | 164.4529 | 0 | 0 | 0 | 0 | 0 | 0 | 0 | -13000.2798 | -32161.8551 | -33251.0735 | 0 | 0 | 5183.6115 | 0 | 18636.1961 | 11047.8217 | 0 | 0 | -5183.6115 | -7588.3744 | 4966.1538 | 2615.2447 | 17.1763 | 4.1383e-05 | 0.80776 | 1.5998 | 0.21918 | 1.3316 | 1.4945 | 0.092097 | 1.4261 | 1.7392e-10 | 0.12517
44.677 | 1.3274 | 17.6307 | 52.9756 | 11.5777 | 2.6152 | 779.867 | 0.019821 | 0 | 0.019821 | 0 | 179.8673 | 0 | 0 | 0 | 0 | 0 | 0 | 0 | -13976.5781 | -33594.0555 | -33735.7035 | 0 | 0 | 5369.8478 | 0 | 19083.2145 | 11513.0211 | 0 | 0 | -5369.8478 | -7570.1934 | 5143.8918 | 2712.1269 | 16.8368 | 4.2218e-05 | 0.81222 | 1.6042 | 0.21753 | 1.3156 | 1.4774 | 0.091592 | 1.425 | 1.7372e-10 | 0.12576
45.677 | 1.3342 | 18.3384 | 53.7143 | 11.646 | 2.6207 | 795.3676 | 0.019543 | 0 | 0.019543 | 0 | 195.3679 | 0 | 0 | 0 | 0 | 0 | 0 | 0 | -14958.3355 | -35034.2641 | -34223.0434 | 0 | 0 | 5560.4372 | 0 | 19532.7324 | 11992.94 | 0 | 0 | -5560.4372 | -7539.7925 | 5325.8889 | 2811.4402 | 16.5087 | 4.3057e-05 | 0.81611 | 1.6081 | 0.21607 | 1.3014 | 1.4622 | 0.091155 | 1.4239 | 1.7354e-10 | 0.12642
46.677 | 1.3417 | 19.0177 | 54.4277 | 11.7209 | 2.6273 | 810.9549 | 0.019275 | 0 | 0.019275 | 0 | 210.9552 | 0 | 0 | 0 | 0 | 0 | 0 | 0 | -15945.5825 | -36482.5259 | -34713.1083 | 0 | 0 | 5755.5335 | 0 | 19984.7639 | 12487.7794 | 0 | 0 | -5755.5335 | -7496.9845 | 5512.2949 | 2913.2567 | 16.1914 | 4.3901e-05 | 0.81954 | 1.6116 | 0.21478 | 1.2887 | 1.4487 | 0.090773 | 1.4228 | 1.7339e-10 | 0.12712
47.677 | 1.3496 | 19.6699 | 55.1171 | 11.8023 | 2.6348 | 826.6293 | 0.019015 | 0 | 0.019015 | 0 | 226.6297 | 0 | 0 | 0 | 0 | 0 | 0 | 0 | -16938.3498 | -37938.8858 | -35205.9134 | 0 | 0 | 5955.291 | 0 | 20439.323 | 12997.7735 | 0 | 0 | -5955.291 | -7441.5495 | 5703.2585 | 3017.6505 | 15.8843 | 4.4749e-05 | 0.82259 | 1.6147 | 0.21361 | 1.2774 | 1.4365 | 0.090436 | 1.4218 | 1.7325e-10 | 0.12787
48.677 | 1.3581 | 20.2962 | 55.7837 | 11.8897 | 2.6432 | 842.3913 | 0.018763 | 0 | 0.018763 | 0 | 242.3918 | 0 | 0 | 0 | 0 | 0 | 0 | 0 | -17936.6683 | -39403.3891 | -35701.4742 | 0 | 0 | 6159.8647 | 0 | 20896.4238 | 13523.1854 | 0 | 0 | -6159.8647 | -7373.2384 | 5898.9283 | 3124.697 | 15.5871 | 4.5602e-05 | 0.82533 | 1.6174 | 0.21256 | 1.2671 | 1.4256 | 0.090137 | 1.4209 | 1.7313e-10 | 0.12867
49.677 | 1.367 | 20.8978 | 56.4284 | 11.9829 | 2.6526 | 858.2415 | 0.01852 | 0 | 0.01852 | 0 | 258.242 | 0 | 0 | 0 | 0 | 0 | 0 | 0 | -18940.5689 | -40876.0813 | -36199.8059 | 0 | 0 | 6369.4113 | 0 | 21356.0805 | 14064.3046 | 0 | 0 | -6369.4113 | -7291.7759 | 6099.453 | 3234.4735 | 15.2993 | 4.646e-05 | 0.82781 | 1.6199 | 0.21161 | 1.2579 | 1.4157 | 0.089867 | 1.42 | 1.7302e-10 | 0.12952
50.677 | 1.3765 | 21.4758 | 57.0523 | 12.0818 | 2.6629 | 874.1804 | 0.018284 | 0 | 0.018284 | 0 | 274.1809 | 0 | 0 | 0 | 0 | 0 | 0 | 0 | -19950.0831 | -42357.0082 | -36700.9241 | 0 | 0 | 6584.0888 | 0 | 21818.3075 | 14621.445 | 0 | 0 | -6584.0888 | -7196.8625 | 6304.9819 | 3347.0586 | 15.0203 | 4.7323e-05 | 0.83008 | 1.6222 | 0.21074 | 1.2494 | 1.4067 | 0.089621 | 1.4192 | 1.7291e-10 | 0.13042
51.677 | 1.3865 | 22.0313 | 57.6563 | 12.186 | 2.6742 | 890.2083 | 0.018055 | 0 | 0.018055 | 0 | 290.2089 | 0 | 0 | 0 | 0 | 0 | 0 | 0 | -20965.242 | -43846.216 | -37204.8443 | 0 | 0 | 6804.0572 | 0 | 22283.1191 | 15194.9425 | 0 | 0 | -6804.0572 | -7088.1766 | 6515.665 | 3462.533 | 14.7499 | 4.8191e-05 | 0.83218 | 1.6243 | 0.20995 | 1.2417 | 1.3984 | 0.089395 | 1.4185 | 1.7282e-10 | 0.13136
52.677 | 1.3969 | 22.5651 | 58.2412 | 12.2956 | 2.6863 | 906.3259 | 0.017833 | 0 | 0.017833 | 0 | 306.3265 | 0 | 0 | 0 | 0 | 0 | 0 | 0 | -21986.0773 | -45343.7508 | -37711.5823 | 0 | 0 | 7029.4789 | 0 | 22750.5297 | 15785.1539 | 0 | 0 | -7029.4789 | -6965.3758 | 6731.6535 | 3580.979 | 14.4876 | 4.9063e-05 | 0.83415 | 1.6262 | 0.20922 | 1.2346 | 1.3909 | 0.089184 | 1.4178 | 1.7273e-10 | 0.13235
53.677 | 1.4078 | 23.0782 | 58.8079 | 12.4102 | 2.6992 | 922.5335 | 0.017618 | 0 | 0.017618 | 0 | 322.5342 | 0 | 0 | 0 | 0 | 0 | 0 | 0 | -23012.6208 | -46849.6593 | -38221.1538 | 0 | 0 | 7260.5184 | 0 | 23220.5539 | 16392.4557 | 0 | 0 | -7260.5184 | -6828.0982 | 6953.0997 | 3702.4808 | 14.2331 | 4.9941e-05 | 0.83601 | 1.628 | 0.20855 | 1.2281 | 1.3839 | 0.088985 | 1.4173 | 1.7264e-10 | 0.13338
54.677 | 1.4192 | 23.5713 | 59.3571 | 12.5299 | 2.7131 | 938.8319 | 0.017409 | 0 | 0.017409 | 0 | 338.8326 | 0 | 0 | 0 | 0 | 0 | 0 | 0 | -24044.9042 | -48363.9882 | -38733.5746 | 0 | 0 | 7497.343 | 0 | 23693.2062 | 17017.2429 | 0 | 0 | -7497.343 | -6675.9633 | 7180.1575 | 3827.1243 | 13.986 | 5.0823e-05 | 0.83779 | 1.6296 | 0.20793 | 1.2221 | 1.3775 | 0.088796 | 1.4168 | 1.7255e-10 | 0.13446
55.677 | 1.431 | 24.0453 | 59.8896 | 12.6546 | 2.7278 | 955.2213 | 0.017206 | 0 | 0.017206 | 0 | 355.222 | 0 | 0 | 0 | 0 | 0 | 0 | 0 | -25082.9598 | -49886.7846 | -39248.8606 | 0 | 0 | 7740.1226 | 0 | 24168.5015 | 17659.9288 | 0 | 0 | -7740.1226 | -6508.5727 | 7412.9821 | 3954.9974 | 13.746 | 5.171e-05 | 0.83952 | 1.6312 | 0.20735 | 1.2165 | 1.3715 | 0.088613 | 1.4164 | 1.7247e-10 | 0.13558
56.677 | 1.4433 | 24.5008 | 60.406 | 12.7841 | 2.7434 | 971.7024 | 0.017008 | 0 | 0.017008 | 0 | 371.7032 | 0 | 0 | 0 | 0 | 0 | 0 | 0 | -26126.8199 | -51418.096 | -39767.0279 | 0 | 0 | 7989.0299 | 0 | 24646.4544 | 18320.9435 | 0 | 0 | -7989.0299 | -6325.5109 | 7651.7306 | 4086.1899 | 13.5128 | 5.2602e-05 | 0.84121 | 1.6327 | 0.20682 | 1.2113 | 1.3659 | 0.088435 | 1.416 | 1.7238e-10 | 0.13674
57.677 | 1.456 | 24.9386 | 60.9071 | 12.9184 | 2.7598 | 988.2757 | 0.016817 | 0 | 0.016817 | 0 | 388.2765 | 0 | 0 | 0 | 0 | 0 | 0 | 0 | -27176.5167 | -52957.9699 | -40288.0927 | 0 | 0 | 8244.2408 | 0 | 25127.0799 | 19000.7342 | 0 | 0 | -8244.2408 | -6126.3458 | 7896.5616 | 4220.7935 | 13.2862 | 5.35e-05 | 0.84288 | 1.6341 | 0.20631 | 1.2065 | 1.3607 | 0.088259 | 1.4158 | 1.7229e-10 | 0.13795
58.677 | 1.4691 | 25.3593 | 61.3933 | 13.0574 | 2.7771 | 1004.9416 | 0.01663 | 0 | 0.01663 | 0 | 404.9424 | 0 | 0 | 0 | 0 | 0 | 0 | 0 | -28232.0831 | -54506.4541 | -40812.071 | 0 | 0 | 8505.9341 | 0 | 25610.3929 | 19699.7642 | 0 | 0 | -8505.9341 | -5910.6287 | 8147.6356 | 4358.9018 | 13.0659 | 5.4402e-05 | 0.84455 | 1.6354 | 0.20585 | 1.2019 | 1.3558 | 0.088085 | 1.4156 | 1.722e-10 | 0.1392
59.677 | 1.4827 | 25.7635 | 61.8654 | 13.2012 | 2.7952 | 1021.7007 | 0.016449 | 0 | 0.016449 | 0 | 421.7016 | 0 | 0 | 0 | 0 | 0 | 0 | 0 | -29293.5518 | -56063.5969 | -41338.9792 | 0 | 0 | 8774.2918 | 0 | 26096.4083 | 20418.5131 | 0 | 0 | -8774.2918 | -5677.8952 | 8405.1149 | 4500.6104 | 12.8516 | 5.5309e-05 | 0.84623 | 1.6367 | 0.2054 | 1.1977 | 1.3513 | 0.08791 | 1.4155 | 1.721e-10 | 0.14048
60.677 | 1.4968 | 26.1517 | 62.3237 | 13.3496 | 2.8142 | 1038.5535 | 0.016272 | 0 | 0.016272 | 0 | 438.5545 | 0 | 0 | 0 | 0 | 0 | 0 | 0 | -30360.9559 | -57629.4467 | -41868.8337 | 0 | 0 | 9049.4991 | 0 | 26585.1414 | 21157.476 | 0 | 0 | -9049.4991 | -5427.6654 | 8669.1633 | 4646.0169 | 12.643 | 5.6221e-05 | 0.84794 | 1.638 | 0.20499 | 1.1937 | 1.3469 | 0.087734 | 1.4155 | 1.72e-10 | 0.14181
61.677 | 1.5112 | 26.5245 | 62.769 | 13.5027 | 2.834 | 1055.5006 | 0.016101 | 0 | 0.016101 | 0 | 455.5016 | 0 | 0 | 0 | 0 | 0 | 0 | 0 | -31434.3284 | -59204.052 | -42401.6509 | 0 | 0 | 9331.7446 | 0 | 27076.6072 | 21917.1637 | 0 | 0 | -9331.7446 | -5159.4435 | 8939.9468 | 4795.221 | 12.44 | 5.7139e-05 | 0.84967 | 1.6392 | 0.2046 | 1.1899 | 1.3429 | 0.087554 | 1.4156 | 1.719e-10 | 0.14318
62.677 | 1.5261 | 26.8824 | 63.2015 | 13.6604 | 2.8547 | 1072.5424 | 0.015934 | 0 | 0.015934 | 0 | 472.5434 | 0 | 0 | 0 | 0 | 0 | 0 | 0 | -32513.7029 | -60787.462 | -42937.4475 | 0 | 0 | 9621.2201 | 0 | 27570.8212 | 22698.1023 | 0 | 0 | -9621.2201 | -4872.7189 | 9217.6327 | 4948.3242 | 12.2424 | 5.8061e-05 | 0.85146 | 1.6404 | 0.20422 | 1.1863 | 1.339 | 0.087371 | 1.4157 | 1.7179e-10 | 0.14459
63.677 | 1.5413 | 27.2259 | 63.6219 | 13.8228 | 2.8762 | 1089.6795 | 0.015771 | 0 | 0.015771 | 0 | 489.6806 | 0 | 0 | 0 | 0 | 0 | 0 | 0 | -33599.1128 | -62379.7258 | -43476.24 | 0 | 0 | 9918.1208 | 0 | 28067.7986 | 23500.8332 | 0 | 0 | -9918.1208 | -4566.9654 | 9502.3904 | 5105.4303 | 12.0498 | 5.8989e-05 | 0.85329 | 1.6416 | 0.20387 | 1.1829 | 1.3353 | 0.087183 | 1.416 | 1.7167e-10 | 0.14604
64.677 | 1.557 | 27.5553 | 64.0305 | 13.9898 | 2.8985 | 1106.9124 | 0.015612 | 0 | 0.015612 | 0 | 506.9135 | 0 | 0 | 0 | 0 | 0 | 0 | 0 | -34690.5919 | -63980.8929 | -44018.0452 | 0 | 0 | 10222.6456 | 0 | 28567.5549 | 24325.9129 | 0 | 0 | -10222.6456 | -4241.642 | 9794.3906 | 5266.6448 | 11.8622 | 5.9922e-05 | 0.8552 | 1.6428 | 0.20353 | 1.1797 | 1.3318 | 0.086989 | 1.4163 | 1.7155e-10 | 0.14752
65.677 | 1.5731 | 27.8712 | 64.4278 | 14.1615 | 2.9218 | 1124.2417 | 0.015457 | 0 | 0.015457 | 0 | 524.2429 | 0 | 0 | 0 | 0 | 0 | 0 | 0 | -35788.1741 | -65591.0131 | -44562.88 | 0 | 0 | 10534.9963 | 0 | 29070.1057 | 25173.9128 | 0 | 0 | -10534.9963 | -3896.1929 | 10093.8058 | 5432.0754 | 11.6794 | 6.086e-05 | 0.85717 | 1.6439 | 0.20321 | 1.1766 | 1.3285 | 0.086788 | 1.4167 | 1.7142e-10 | 0.14905
66.677 | 1.5896 | 28.1738 | 64.8141 | 14.3378 | 2.9458 | 1141.6679 | 0.015306 | 0 | 0.015306 | 0 | 541.6691 | 0 | 0 | 0 | 0 | 0 | 0 | 0 | -36891.8936 | -67210.1365 | -45110.7613 | 0 | 0 | 10855.3787 | 0 | 29575.4665 | 26045.4195 | 0 | 0 | -10855.3787 | -3530.047 | 10400.8098 | 5601.832 | 11.5011 | 6.1803e-05 | 0.85923 | 1.6451 | 0.2029 | 1.1737 | 1.3253 | 0.086581 | 1.4172 | 1.7128e-10 | 0.15061
67.677 | 1.6065 | 28.4637 | 65.1899 | 14.5188 | 2.9708 | 1159.1915 | 0.015159 | 0 | 0.015159 | 0 | 559.1928 | 0 | 0 | 0 | 0 | 0 | 0 | 0 | -38001.7846 | -68838.3135 | -45661.7062 | 0 | 0 | 11184.0016 | 0 | 30083.6532 | 26941.0343 | 0 | 0 | -11184.0016 | -3142.6189 | 10715.5778 | 5776.0263 | 11.3273 | 6.2752e-05 | 0.86137 | 1.6463 | 0.20261 | 1.1709 | 1.3222 | 0.086365 | 1.4178 | 1.7113e-10 | 0.15221
68.677 | 1.6238 | 28.7411 | 65.5554 | 14.7045 | 2.9966 | 1176.8131 | 0.015016 | 0 | 0.015016 | 0 | 576.8145 | 0 | 0 | 0 | 0 | 0 | 0 | 0 | -39117.8818 | -70475.5945 | -46215.7317 | 0 | 0 | 11521.0774 | 0 | 30594.6814 | 27861.3734 | 0 | 0 | -11521.0774 | -2733.3079 | 11038.2863 | 5954.7721 | 11.1576 | 6.3706e-05 | 0.86362 | 1.6474 | 0.20232 | 1.1682 | 1.3192 | 0.086141 | 1.4185 | 1.7098e-10 | 0.15385
69.677 | 1.6414 | 29.0064 | 65.9111 | 14.8949 | 3.0232 | 1194.5333 | 0.014876 | 0 | 0.014876 | 0 | 594.5347 | 0 | 0 | 0 | 0 | 0 | 0 | 0 | -40240.2197 | -72122.0306 | -46772.8551 | 0 | 0 | 11866.8219 | 0 | 31108.567 | 28807.0679 | 0 | 0 | -11866.8219 | -2301.4991 | 11369.1126 | 6138.185 | 10.9921 | 6.4665e-05 | 0.86596 | 1.6486 | 0.20205 | 1.1656 | 1.3163 | 0.085907 | 1.4193 | 1.7082e-10 | 0.15552
70.677 | 1.6595 | 29.2599 | 66.2573 | 15.0901 | 3.0508 | 1212.3525 | 0.014739 | 0 | 0.014739 | 0 | 612.3539 | 0 | 0 | 0 | 0 | 0 | 0 | 0 | -41368.8333 | -73777.673 | -47333.0937 | 0 | 0 | 12221.4542 | 0 | 31625.3262 | 29778.7635 | 0 | 0 | -12221.4542 | -1846.5627 | 11708.2353 | 6326.383 | 10.8306 | 6.563e-05 | 0.86842 | 1.6498 | 0.20178 | 1.163 | 1.3135 | 0.085664 | 1.4202 | 1.7064e-10 | 0.15723
71.677 | 1.6779 | 29.5019 | 66.5943 | 15.2901 | 3.0792 | 1230.2714 | 0.014606 | 0 | 0.014606 | 0 | 630.2729 | 0 | 0 | 0 | 0 | 0 | 0 | 0 | -42503.7577 | -75442.5731 | -47896.465 | 0 | 0 | 12585.1968 | 0 | 32144.9748 | 30777.1206 | 0 | 0 | -12585.1968 | -1367.8542 | 12055.8333 | 6519.4856 | 10.6728 | 6.66e-05 | 0.87099 | 1.651 | 0.20152 | 1.1606 | 1.3108 | 0.085411 | 1.4212 | 1.7046e-10 | 0.15898
72.677 | 1.6967 | 29.7327 | 66.9223 | 15.4949 | 3.1085 | 1248.2905 | 0.014475 | 0 | 0.014475 | 0 | 648.292 | 0 | 0 | 0 | 0 | 0 | 0 | 0 | -43645.0282 | -77116.7826 | -48462.9864 | 0 | 0 | 12958.2752 | 0 | 32667.5292 | 31802.8143 | 0 | 0 | -12958.2752 | -864.7149 | 12412.0863 | 6717.6145 | 10.5188 | 6.7575e-05 | 0.87369 | 1.6522 | 0.20127 | 1.1583 | 1.3082 | 0.085147 | 1.4222 | 1.7027e-10 | 0.16076
73.677 | 1.7159 | 29.9525 | 67.2417 | 15.7046 | 3.1387 | 1266.4103 | 0.014348 | 0 | 0.014348 | 0 | 666.4118 | 0 | 0 | 0 | 0 | 0 | 0 | 0 | -44792.6802 | -78800.3537 | -49032.6756 | 0 | 0 | 13340.9185 | 0 | 33193.0054 | 32856.534 | 0 | 0 | -13340.9185 | -336.4714 | 12777.1742 | 6920.8932 | 10.3683 | 6.8556e-05 | 0.87653 | 1.6535 | 0.20103 | 1.156 | 1.3056 | 0.084872 | 1.4234 | 1.7006e-10 | 0.16257
74.677 | 1.7354 | 30.1616 | 67.5527 | 15.9192 | 3.1699 | 1284.6314 | 0.014224 | 0 | 0.014224 | 0 | 684.633 | 0 | 0 | 0 | 0 | 0 | 0 | 0 | -45946.7494 | -80493.3387 | -49605.5503 | 0 | 0 | 13733.3584 | 0 | 33721.4199 | 33938.9839 | 0 | 0 | -13733.3584 | 217.564 | 13151.277 | 7129.447 | 10.2212 | 6.9543e-05 | 0.8795 | 1.6548 | 0.20079 | 1.1537 | 1.3031 | 0.084585 | 1.4247 | 1.6985e-10 | 0.16442
75.677 | 1.7553 | 30.3603 | 67.8555 | 16.1387 | 3.2019 | 1302.9545 | 0.014102 | 0 | 0.014102 | 0 | 702.9561 | 0 | 0 | 0 | 0 | 0 | 0 | 0 | -47107.2718 | -82195.7902 | -50181.6283 | 0 | 0 | 14135.8299 | 0 | 34252.7891 | 35050.8823 | 0 | 0 | -14135.8299 | 798.0932 | 13534.5745 | 7343.4031 | 10.0775 | 7.0535e-05 | 0.88262 | 1.6561 | 0.20055 | 1.1515 | 1.3006 | 0.084286 | 1.426 | 1.6963e-10 | 0.16631
76.677 | 1.7755 | 30.5487 | 68.1506 | 16.3633 | 3.2349 | 1321.38 | 0.013983 | 0 | 0.013983 | 0 | 721.3816 | 0 | 0 | 0 | 0 | 0 | 0 | 0 | -48274.2833 | -83907.7612 | -50760.9275 | 0 | 0 | 14548.5708 | 0 | 34787.1296 | 36192.9617 | 0 | 0 | -14548.5708 | 1405.8322 | 13927.2459 | 7562.8904 | 9.9369 | 7.1532e-05 | 0.8859 | 1.6574 | 0.20033 | 1.1494 | 1.2982 | 0.083974 | 1.4275 | 1.6939e-10 | 0.16822
77.677 | 1.7961 | 30.7272 | 68.4379 | 16.5929 | 3.2688 | 1339.9085 | 0.013867 | 0 | 0.013867 | 0 | 739.9102 | 0 | 0 | 0 | 0 | 0 | 0 | 0 | -49447.8204 | -85629.3049 | -51343.4659 | 0 | 0 | 14971.8216 | 0 | 35324.4578 | 37365.9689 | 0 | 0 | -14971.8216 | 2041.5111 | 14329.4698 | 7788.0394 | 9.7995 | 7.2535e-05 | 0.88934 | 1.6588 | 0.2001 | 1.1473 | 1.2958 | 0.083649 | 1.4291 | 1.6914e-10 | 0.17017
78.677 | 1.817 | 30.8959 | 68.7179 | 16.8276 | 3.3036 | 1358.5406 | 0.013753 | 0 | 0.013753 | 0 | 758.5424 | 0 | 0 | 0 | 0 | 0 | 0 | 0 | -50627.9194 | -87360.4747 | -51929.2617 | 0 | 0 | 15405.8254 | 0 | 35864.7906 | 38570.6643 | 0 | 0 | -15405.8254 | 2705.8737 | 14741.4236 | 8018.9822 | 9.6651 | 7.3544e-05 | 0.89295 | 1.6602 | 0.19988 | 1.1452 | 1.2934 | 0.083311 | 1.4308 | 1.6888e-10 | 0.17215
79.677 | 1.8382 | 31.0549 | 68.9907 | 17.0674 | 3.3394 | 1377.2769 | 0.013642 | 0 | 0.013642 | 0 | 777.2787 | 0 | 0 | 0 | 0 | 0 | 0 | 0 | -51814.617 | -89101.3247 | -52518.333 | 0 | 0 | 15850.8277 | 0 | 36408.1447 | 39807.8224 | 0 | 0 | -15850.8277 | 3399.6777 | 15163.2832 | 8255.8527 | 9.5336 | 7.4558e-05 | 0.89674 | 1.6616 | 0.19966 | 1.1432 | 1.2911 | 0.082959 | 1.4326 | 1.6861e-10 | 0.17416
80.677 | 1.8597 | 31.2046 | 69.2564 | 17.3125 | 3.3761 | 1396.118 | 0.013533 | 0 | 0.013533 | 0 | 796.1198 | 0 | 0 | 0 | 0 | 0 | 0 | 0 | -53007.9503 | -90851.9087 | -53110.6981 | 0 | 0 | 16307.0765 | 0 | 36954.5371 | 41078.231 | 0 | 0 | -16307.0765 | 4123.6939 | 15595.2229 | 8498.7857 | 9.405 | 7.5578e-05 | 0.90072 | 1.6631 | 0.19944 | 1.1412 | 1.2887 | 0.082592 | 1.4344 | 1.6832e-10 | 0.1762
81.677 | 1.8816 | 31.3451 | 69.5154 | 17.5628 | 3.4138 | 1415.0644 | 0.013426 | 0 | 0.013426 | 0 | 815.0663 | 0 | 0 | 0 | 0 | 0 | 0 | 0 | -54207.9562 | -92612.2814 | -53706.3756 | 0 | 0 | 16774.8214 | 0 | 37503.9846 | 42382.6912 | 0 | 0 | -16774.8214 | 4878.7066 | 16037.4145 | 8747.9179 | 9.2791 | 7.6604e-05 | 0.9049 | 1.6646 | 0.19923 | 1.1392 | 1.2864 | 0.082211 | 1.4365 | 1.6802e-10 | 0.17827
82.677 | 1.9037 | 31.4765 | 69.7678 | 17.8185 | 3.4525 | 1434.1167 | 0.013322 | 0 | 0.013322 | 0 | 834.1187 | 0 | 0 | 0 | 0 | 0 | 0 | 0 | -55414.672 | -94382.4974 | -54305.3838 | 0 | 0 | 17254.3143 | 0 | 38056.5045 | 43722.0172 | 0 | 0 | -17254.3143 | 5665.5127 | 16490.0274 | 9003.3869 | 9.1558 | 7.7635e-05 | 0.90928 | 1.6662 | 0.19902 | 1.1373 | 1.2841 | 0.081815 | 1.4386 | 1.6771e-10 | 0.18037
83.677 | 1.9261 | 31.599 | 70.0137 | 18.0795 | 3.4922 | 1453.2756 | 0.01322 | 0 | 0.01322 | 0 | 853.2776 | 0 | 0 | 0 | 0 | 0 | 0 | 0 | -56628.1354 | -96162.6118 | -54907.7415 | 0 | 0 | 17745.8084 | 0 | 38612.1138 | 45097.0358 | 0 | 0 | -17745.8084 | 6484.922 | 16953.2278 | 9265.3315 | 9.0351 | 7.8672e-05 | 0.91388 | 1.6678 | 0.19881 | 1.1353 | 1.2818 | 0.081403 | 1.4408 | 1.6738e-10 | 0.1825
84.677 | 1.9489 | 31.7127 | 70.2534 | 18.346 | 3.5329 | 1472.5416 | 0.01312 | 0 | 0.01312 | 0 | 872.5437 | 0 | 0 | 0 | 0 | 0 | 0 | 0 | -57848.3839 | -97952.6799 | -55513.4673 | 0 | 0 | 18249.5585 | 0 | 39170.8299 | 46508.5863 | 0 | 0 | -18249.5585 | 7337.7564 | 17427.1784 | 9533.8916 | 8.9169 | 7.9715e-05 | 0.9187 | 1.6694 | 0.1986 | 1.1333 | 1.2795 | 0.080976 | 1.4432 | 1.6704e-10 | 0.18465
85.677 | 1.9719 | 31.8179 | 70.487 | 18.618 | 3.5746 | 1491.9154 | 0.013022 | 0 | 0.013022 | 0 | 891.9175 | 0 | 0 | 0 | 0 | 0 | 0 | 0 | -59075.4557 | -99752.7573 | -56122.5801 | 0 | 0 | 18765.8202 | 0 | 39732.6701 | 47957.5199 | 0 | 0 | -18765.8202 | 8224.8498 | 17912.0379 | 9809.2078 | 8.8011 | 8.0764e-05 | 0.92376 | 1.6712 | 0.19839 | 1.1314 | 1.2772 | 0.080532 | 1.4456 | 1.6668e-10 | 0.18683
86.677 | 1.9951 | 31.9147 | 70.7147 | 18.8955 | 3.6173 | 1511.3975 | 0.012926 | 0 | 0.012926 | 0 | 911.3997 | 0 | 0 | 0 | 0 | 0 | 0 | 0 | -60309.3887 | -101562.9002 | -56735.0988 | 0 | 0 | 19294.8502 | 0 | 40297.652 | 49444.6994 | 0 | 0 | -19294.8502 | 9147.0475 | 18407.9605 | 10091.4215 | 8.6876 | 8.1818e-05 | 0.92907 | 1.6729 | 0.19818 | 1.1294 | 1.2749 | 0.080072 | 1.4482 | 1.6631e-10 | 0.18903
87.677 | 2.0186 | 32.0032 | 70.9367 | 19.1787 | 3.6611 | 1530.9885 | 0.012832 | 0 | 0.012832 | 0 | 930.9907 | 0 | 0 | 0 | 0 | 0 | 0 | 0 | -61550.2215 | -103383.1646 | -57351.0425 | 0 | 0 | 19836.9055 | 0 | 40865.7929 | 50970.9988 | 0 | 0 | -19836.9055 | 10105.2059 | 18915.0951 | 10380.6748 | 8.5765 | 8.2879e-05 | 0.93464 | 1.6747 | 0.19798 | 1.1275 | 1.2726 | 0.079595 | 1.4509 | 1.6592e-10 | 0.19125
88.677 | 2.0423 | 32.0835 | 71.153 | 19.4675 | 3.7059 | 1550.6891 | 0.01274 | 0 | 0.01274 | 0 | 950.6913 | 0 | 0 | 0 | 0 | 0 | 0 | 0 | -62797.9925 | -105213.6073 | -57970.4303 | 0 | 0 | 20392.2433 | 0 | 41437.1108 | 52537.3026 | 0 | 0 | -20392.2433 | 11100.1918 | 19433.5853 | 10677.1098 | 8.4675 | 8.3946e-05 | 0.94049 | 1.6766 | 0.19777 | 1.1255 | 1.2702 | 0.0791 | 1.4538 | 1.6552e-10 | 0.1935
89.677 | 2.0662 | 32.1557 | 71.3638 | 19.7621 | 3.7517 | 1570.4998 | 0.012649 | 0 | 0.012649 | 0 | 970.5021 | 0 | 0 | 0 | 0 | 0 | 0 | 0 | -64052.7405 | -107054.2851 | -58593.2815 | 0 | 0 | 20961.1205 | 0 | 42011.6232 | 54144.5054 | 0 | 0 | -20961.1205 | 12132.8822 | 19963.5683 | 10980.8692 | 8.3607 | 8.5018e-05 | 0.94661 | 1.6785 | 0.19756 | 1.1236 | 1.2678 | 0.078588 | 1.4567 | 1.651e-10 | 0.19577
90.677 | 2.0904 | 32.2201 | 71.5693 | 20.0624 | 3.7987 | 1590.4213 | 0.012561 | 0 | 0.012561 | 0 | 990.4237 | 0 | 0 | 0 | 0 | 0 | 0 | 0 | -65314.5047 | -108905.2552 | -59219.6154 | 0 | 0 | 21543.7934 | 0 | 42589.348 | 55793.5114 | 0 | 0 | -21543.7934 | 13204.1634 | 20505.1742 | 11292.0957 | 8.256 | 8.6096e-05 | 0.95304 | 1.6805 | 0.19735 | 1.1216 | 1.2655 | 0.078058 | 1.4598 | 1.6467e-10 | 0.19806
91.677 | 2.1147 | 32.2766 | 71.7696 | 20.3687 | 3.8467 | 1610.4542 | 0.012474 | 0 | 0.012474 | 0 | 1010.4566 | 0 | 0 | 0 | 0 | 0 | 0 | 0 | -66583.3241 | -110766.5753 | -59849.4516 | 0 | 0 | 22140.5175 | 0 | 43170.3033 | 57485.2334 | 0 | 0 | -22140.5175 | 14314.9302 | 21058.5259 | 11610.9316 | 8.1533 | 8.7181e-05 | 0.95979 | 1.6826 | 0.19715 | 1.1196 | 1.263 | 0.077509 | 1.4631 | 1.6421e-10 | 0.20036
92.677 | 2.1392 | 32.3254 | 71.9649 | 20.6809 | 3.8958 | 1630.5991 | 0.012389 | 0 | 0.012389 | 0 | 1030.6016 | 0 | 0 | 0 | 0 | 0 | 0 | 0 | -67859.2383 | -112638.3032 | -60482.8096 | 0 | 0 | 22751.5467 | 0 | 43754.507 | 59220.5927 | 0 | 0 | -22751.5467 | 15466.0857 | 21623.7379 | 11937.519 | 8.0525 | 8.8271e-05 | 0.96686 | 1.6847 | 0.19694 | 1.1176 | 1.2606 | 0.076942 | 1.4664 | 1.6374e-10 | 0.20269
93.677 | 2.1639 | 32.3667 | 72.1551 | 20.999 | 3.9461 | 1650.8566 | 0.012305 | 0 | 0.012305 | 0 | 1050.8592 | 0 | 0 | 0 | 0 | 0 | 0 | 0 | -69142.2869 | -114520.497 | -61119.709 | 0 | 0 | 23377.1329 | 0 | 44341.9774 | 61000.5178 | 0 | 0 | -23377.1329 | 16658.5403 | 22200.9162 | 12271.9992 | 7.9537 | 8.9368e-05 | 0.97428 | 1.6869 | 0.19673 | 1.1155 | 1.2581 | 0.076356 | 1.4699 | 1.6325e-10 | 0.20502
94.677 | 2.1887 | 32.4005 | 72.3406 | 21.3232 | 3.9974 | 1671.2274 | 0.012223 | 0 | 0.012223 | 0 | 1071.23 | 0 | 0 | 0 | 0 | 0 | 0 | 0 | -70432.5098 | -116413.2154 | -61760.1698 | 0 | 0 | 24017.5257 | 0 | 44932.7327 | 62825.9437 | 0 | 0 | -24017.5257 | 17893.2109 | 22790.1566 | 12614.5129 | 7.8568 | 9.0471e-05 | 0.98207 | 1.6891 | 0.19652 | 1.1135 | 1.2556 | 0.075751 | 1.4736 | 1.6275e-10 | 0.20737
95.677 | 2.2136 | 32.4269 | 72.5213 | 21.6535 | 4.0499 | 1691.7122 | 0.012143 | 0 | 0.012143 | 0 | 1091.7148 | 0 | 0 | 0 | 0 | 0 | 0 | 0 | -71729.9472 | -118316.5171 | -62404.2118 | 0 | 0 | 24672.972 | 0 | 45526.7913 | 64697.8113 | 0 | 0 | -24672.972 | 19171.0199 | 23391.5452 | 12965.1995 | 7.7616 | 9.158e-05 | 0.99024 | 1.6914 | 0.1963 | 1.1114 | 1.253 | 0.075126 | 1.4773 | 1.6222e-10 | 0.20973
96.677 | 2.2386 | 32.4461 | 72.6974 | 21.9899 | 4.1036 | 1712.3114 | 0.012064 | 0 | 0.012064 | 0 | 1112.3141 | 0 | 0 | 0 | 0 | 0 | 0 | 0 | -73034.6393 | -120230.4614 | -63051.855 | 0 | 0 | 25343.715 | 0 | 46124.1716 | 66617.0663 | 0 | 0 | -25343.715 | 20492.8946 | 24005.1565 | 13324.1969 | 7.6683 | 9.2695e-05 | 0.99881 | 1.6938 | 0.19609 | 1.1093 | 1.2504 | 0.074481 | 1.4813 | 1.6168e-10 | 0.2121
97.677 | 2.2637 | 32.4581 | 72.8691 | 22.3326 | 4.1584 | 1733.0259 | 0.011986 | 0 | 0.011986 | 0 | 1133.0286 | 0 | 0 | 0 | 0 | 0 | 0 | 0 | -74346.6268 | -122155.1077 | -63703.1196 | 0 | 0 | 26029.9941 | 0 | 46724.8923 | 68584.6582 | 0 | 0 | -26029.9941 | 21859.766 | 24631.0534 | 13691.6417 | 7.5766 | 9.3816e-05 | 1.0078 | 1.6963 | 0.19588 | 1.1071 | 1.2478 | 0.073816 | 1.4853 | 1.6111e-10 | 0.21448
98.677 | 2.2889 | 32.4631 | 73.0363 | 22.6815 | 4.2143 | 1753.8562 | 0.01191 | 0 | 0.01191 | 0 | 1153.859 | 0 | 0 | 0 | 0 | 0 | 0 | 0 | -75665.9504 | -124090.5159 | -64358.0258 | 0 | 0 | 26732.0442 | 0 | 47328.9719 | 70601.5396 | 0 | 0 | -26732.0442 | 23272.5676 | 25269.2861 | 14067.6683 | 7.4866 | 9.4944e-05 | 1.0173 | 1.6988 | 0.19566 | 1.1049 | 1.2451 | 0.073131 | 1.4896 | 1.6053e-10 | 0.21687
99.677 | 2.3141 | 32.461 | 73.1992 | 23.0368 | 4.2715 | 1774.8029 | 0.011835 | 0 | 0.011835 | 0 | 1174.8058 | 0 | 0 | 0 | 0 | 0 | 0 | 0 | -76992.6512 | -126036.7461 | -65016.5939 | 0 | 0 | 27450.0949 | 0 | 47936.4294 | 72668.6643 | 0 | 0 | -27450.0949 | 24732.2349 | 25919.8912 | 14452.4088 | 7.3983 | 9.6078e-05 | 1.0272 | 1.7014 | 0.19545 | 1.1027 | 1.2423 | 0.072425 | 1.4939 | 1.5992e-10 | 0.21925
100.677 | 2.3393 | 32.4521 | 73.358 | 23.3984 | 4.3298 | 1795.8668 | 0.011762 | 0 | 0.011762 | 0 | 1195.8697 | 0 | 0 | 0 | 0 | 0 | 0 | 0 | -78326.7703 | -127993.859 | -65678.8446 | 0 | 0 | 28184.37 | 0 | 48547.2835 | 74786.9872 | 0 | 0 | -28184.37 | 26239.7037 | 26582.8911 | 14845.9928 | 7.3115 | 9.7218e-05 | 1.0376 | 1.7041 | 0.19523 | 1.1004 | 1.2395 | 0.071698 | 1.4984 | 1.5929e-10 | 0.22164
101.677 | 2.3645 | 32.4364 | 73.5126 | 23.7665 | 4.3894 | 1817.0485 | 0.01169 | 0 | 0.01169 | 0 | 1217.0514 | 0 | 0 | 0 | 0 | 0 | 0 | 0 | -79668.3494 | -129961.9152 | -66344.7983 | 0 | 0 | 28935.0871 | 0 | 49161.5533 | 76957.462 | 0 | 0 | -28935.0871 | 27795.9088 | 27258.293 | 15248.5471 | 7.2263 | 9.8365e-05 | 1.0485 | 1.7068 | 0.19501 | 1.0981 | 1.2367 | 0.07095 | 1.5031 | 1.5864e-10 | 0.22403
101.727 | 2.3658 | 32.4354 | 73.5202 | 23.785 | 4.3924 | 1818.1106 | 0.011686 | 0 | 0.011686 | 0 | 1218.1136 | 0 | 0 | 0 | 0 | 0 | 0 | 0 | -79735.6247 | -130060.6061 | -66378.1935 | 0 | 0 | 28973.0575 | 0 | 49192.3567 | 77067.3679 | 0 | 0 | -28973.0575 | 27875.0112 | 27292.3887 | 15268.912 | 7.222 | 9.8422e-05 | 1.0491 | 1.707 | 0.195 | 1.098 | 1.2365 | 0.070912 | 1.5034 | 1.5861e-10 | 0.22415
101.777 | 2.367 | 32.4345 | 73.5278 | 23.8036 | 4.3954 | 1819.1731 | 0.011683 | 0 | 0.011683 | 0 | 1219.1761 | 0 | 0 | 0 | 0 | 0 | 0 | 0 | -79802.9188 | -130159.3246 | -66411.598 | 0 | 0 | 29011.0696 | 0 | 49223.1687 | 77177.4067 | 0 | 0 | -29011.0696 | 27954.238 | 27326.5153 | 15289.2997 | 7.2178 | 9.848e-05 | 1.0496 | 1.7071 | 0.19499 | 1.0979 | 1.2364 | 0.070874 | 1.5036 | 1.5858e-10 | 0.22427
101.827 | 2.3683 | 32.4335 | 73.5355 | 23.8222 | 4.3984 | 1820.2359 | 0.011679 | 0 | 0.011679 | 0 | 1220.2389 | 0 | 0 | 0 | 0 | 0 | 0 | 0 | -79870.2317 | -130258.0705 | -66445.0118 | 0 | 0 | 29049.1233 | 0 | 49253.9893 | 77287.5784 | 0 | 0 | -29049.1233 | 28033.5891 | 27360.6729 | 15309.7101 | 7.2136 | 9.8537e-05 | 1.0502 | 1.7073 | 0.19498 | 1.0977 | 1.2362 | 0.070836 | 1.5038 | 1.5855e-10 | 0.22439
101.837 | 2.3685 | 32.4333 | 73.537 | 23.8259 | 4.399 | 1820.4485 | 0.011678 | 0 | 0.011678 | 0 | 1220.4515 | 0 | 0 | 0 | 0 | 0 | 0 | 0 | -79883.6965 | -130277.823 | -66451.6956 | 0 | 0 | 29056.7391 | 0 | 49260.1544 | 77309.6287 | 0 | 0 | -29056.7391 | 28049.4743 | 27367.5081 | 15313.7949 | 7.2128 | 9.8549e-05 | 1.0503 | 1.7073 | 0.19498 | 1.0977 | 1.2362 | 0.070828 | 1.5039 | 1.5854e-10 | 0.22441
101.847 | 2.3688 | 32.4331 | 73.5385 | 23.8297 | 4.3996 | 1820.6611 | 0.011678 | 0 | 0.011678 | 0 | 1220.6641 | 0 | 0 | 0 | 0 | 0 | 0 | 0 | -79897.1621 | -130297.5766 | -66458.3799 | 0 | 0 | 29064.3565 | 0 | 49266.3199 | 77331.6844 | 0 | 0 | -29064.3565 | 28065.3645 | 27374.3446 | 15317.8807 | 7.2119 | 9.856e-05 | 1.0504 | 1.7073 | 0.19497 | 1.0977 | 1.2362 | 0.07082 | 1.5039 | 1.5853e-10 | 0.22443
101.867 | 2.3693 | 32.4326 | 73.5415 | 23.8371 | 4.4008 | 1821.0864 | 0.011676 | 3.2706e-06 | 0.011679 | 0 | 1221.0893 | 5.9561e-05 | 0 | 0 | 0 | 0 | 0 | 0 | -79924.0955 | -130337.0871 | -66471.7495 | 0 | 0 | 29079.5964 | 0 | 49278.6519 | 77375.7437 | 0 | 0 | -29079.5964 | 28097.0918 | 27388.0213 | 15326.0549 | 7.2102 | 9.8583e-05 | 1.0507 | 1.7074 | 0.19497 | 1.0976 | 1.2361 | 0.070805 | 1.504 | 1.5852e-10 | 0.22448
101.887 | 2.3698 | 32.4322 | 73.5446 | 23.8446 | 4.402 | 1821.5119 | 0.011675 | 7.1881e-06 | 0.011682 | 0 | 1221.5146 | 0.00025005 | 0 | 0 | 0 | 0 | 0 | 0 | -79951.0319 | -130376.602 | -66485.1206 | 0 | 0 | 29094.8429 | 0 | 49290.9853 | 77419.6751 | 0 | 0 | -29094.8429 | 28128.6898 | 27401.7029 | 15334.2327 | 7.2086 | 9.8606e-05 | 1.0509 | 1.7074 | 0.19496 | 1.0976 | 1.2361 | 0.07079 | 1.5041 | 1.5851e-10 | 0.22453
101.907 | 2.3703 | 32.4318 | 73.5476 | 23.852 | 4.4033 | 1821.9376 | 0.011673 | 1.1069e-05 | 0.011684 | 0 | 1221.9399 | 0.00058265 | 0 | 0 | 0 | 0 | 0 | 0 | -79977.9713 | -130416.1214 | -66498.4932 | 0 | 0 | 29110.0961 | 0 | 49303.3201 | 77463.4657 | 0 | 0 | -29110.0961 | 28160.1456 | 27415.3895 | 15342.4142 | 7.2069 | 9.8629e-05 | 1.0511 | 1.7075 | 0.19496 | 1.0975 | 1.236 | 0.070775 | 1.5042 | 1.5849e-10 | 0.22458
101.9947 | 2.3725 | 32.4299 | 73.5607 | 23.8847 | 4.4086 | 1823.8064 | 0.011667 | 2.7669e-05 | 0.011695 | 0 | 1223.8057 | 0.0036799 | 0 | 0 | 0 | 0 | 0 | 0 | -80096.1402 | -130589.4715 | -66557.1517 | 0 | 0 | 29177.0627 | 0 | 49357.4261 | 77653.8772 | 0 | 0 | -29177.0627 | 28296.4511 | 27475.466 | 15378.3343 | 7.1995 | 9.8731e-05 | 1.0521 | 1.7077 | 0.19494 | 1.0973 | 1.2357 | 0.070709 | 1.5046 | 1.5844e-10 | 0.22479
102.0824 | 2.3747 | 32.4279 | 73.5738 | 23.9174 | 4.4139 | 1825.6787 | 0.011661 | 4.3606e-05 | 0.011704 | 0 | 1225.6723 | 0.0093839 | 0 | 0 | 0 | 0 | 0 | 0 | -80214.3668 | -130762.9064 | -66615.8389 | 0 | 0 | 29244.1579 | 0 | 49411.5587 | 77841.7264 | 0 | 0 | -29244.1579 | 28430.1678 | 27535.6381 | 15414.3247 | 7.1921 | 9.8832e-05 | 1.0531 | 1.708 | 0.19492 | 1.0971 | 1.2355 | 0.070643 | 1.505 | 1.5838e-10 | 0.22499
102.1701 | 2.3769 | 32.4259 | 73.5867 | 23.9501 | 4.4192 | 1827.5545 | 0.011655 | 5.8907e-05 | 0.011713 | 0 | 1227.5398 | 0.017596 | 0 | 0 | 0 | 0 | 0 | 0 | -80332.6513 | -130936.4262 | -66674.5547 | 0 | 0 | 29311.382 | 0 | 49465.7176 | 78027.1263 | 0 | 0 | -29311.382 | 28561.4086 | 27595.9062 | 15450.3855 | 7.1847 | 9.8933e-05 | 1.054 | 1.7082 | 0.1949 | 1.0969 | 1.2353 | 0.070578 | 1.5055 | 1.5832e-10 | 0.2252
102.3608 | 2.3817 | 32.421 | 73.6143 | 24.0212 | 4.4307 | 1831.6433 | 0.011641 | 9.0096e-05 | 0.011731 | 0 | 1231.6025 | 0.043588 | 0 | 0 | 0 | 0 | 0 | 0 | -80589.9684 | -131313.9028 | -66802.2858 | 0 | 0 | 29457.9537 | 0 | 49583.5356 | 78422.2674 | 0 | 0 | -29457.9537 | 28838.7318 | 27727.2442 | 15529.0145 | 7.1687 | 9.9155e-05 | 1.0561 | 1.7087 | 0.19486 | 1.0965 | 1.2347 | 0.070438 | 1.5063 | 1.582e-10 | 0.22565
102.5514 | 2.3864 | 32.4158 | 73.6413 | 24.0925 | 4.4423 | 1835.7468 | 0.011627 | 0.00011867 | 0.011746 | 0 | 1235.6695 | 0.080084 | 0 | 0 | 0 | 0 | 0 | 0 | -80847.5592 | -131691.7808 | -66930.1527 | 0 | 0 | 29605.1368 | 0 | 49701.4789 | 78807.3749 | 0 | 0 | -29605.1368 | 29105.8959 | 27859.0384 | 15607.9771 | 7.1527 | 9.9377e-05 | 1.0582 | 1.7092 | 0.19483 | 1.0961 | 1.2342 | 0.0703 | 1.5072 | 1.5808e-10 | 0.2261
102.742 | 2.3911 | 32.4101 | 73.6678 | 24.1639 | 4.4538 | 1839.8644 | 0.011614 | 0.00014487 | 0.011758 | 0 | 1239.7409 | 0.12626 | 0 | 0 | 0 | 0 | 0 | 0 | -81105.424 | -132070.0607 | -67058.1556 | 0 | 0 | 29752.9328 | 0 | 49819.5477 | 79183.3945 | 0 | 0 | -29752.9328 | 29363.8468 | 27991.2908 | 15687.2741 | 7.1367 | 9.96e-05 | 1.0603 | 1.7097 | 0.19479 | 1.0957 | 1.2337 | 0.070164 | 1.5081 | 1.5796e-10 | 0.22655
102.9327 | 2.3959 | 32.404 | 73.6939 | 24.2353 | 4.4654 | 1843.9952 | 0.0116 | 0.00016891 | 0.011769 | 0 | 1243.8165 | 0.18136 | 0 | 0 | 0 | 0 | 0 | 0 | -81363.5631 | -132448.743 | -67186.2946 | 0 | 0 | 29901.3436 | 0 | 49937.742 | 79551.1894 | 0 | 0 | -29901.3436 | 29613.4474 | 28124.0031 | 15766.9065 | 7.1207 | 9.9823e-05 | 1.0623 | 1.7102 | 0.19475 | 1.0953 | 1.2332 | 0.070029 | 1.5089 | 1.5784e-10 | 0.227
103.2473 | 2.4036 | 32.3932 | 73.7358 | 24.3535 | 4.4846 | 1850.8396 | 0.011577 | 0.00020436 | 0.011782 | 0 | 1250.5522 | 0.28986 | 0 | 0 | 0 | 0 | 0 | 0 | -81790.1784 | -133074.5748 | -67398.0645 | 0 | 0 | 30147.6195 | 0 | 50133.0766 | 80142.4156 | 0 | 0 | -30147.6195 | 30009.339 | 28344.0327 | 15899.0619 | 7.0943 | 0.00010019 | 1.0656 | 1.711 | 0.19469 | 1.0946 | 1.2324 | 0.069811 | 1.5103 | 1.5765e-10 | 0.22774
103.5619 | 2.4114 | 32.3814 | 73.7766 | 24.4721 | 4.5039 | 1857.7156 | 0.011555 | 0.00023522 | 0.01179 | 0 | 1257.2997 | 0.4181 | 0 | 0 | 0 | 0 | 0 | 0 | -82217.5428 | -133701.5055 | -67610.2062 | 0 | 0 | 30395.5817 | 0 | 50328.7543 | 80716.4726 | 0 | 0 | -30395.5817 | 30387.7183 | 28565.3261 | 16032.1369 | 7.0681 | 0.00010057 | 1.0689 | 1.7118 | 0.19463 | 1.094 | 1.2316 | 0.069595 | 1.5117 | 1.5746e-10 | 0.22847
103.8766 | 2.4191 | 32.3687 | 73.8164 | 24.591 | 4.5233 | 1864.6207 | 0.011532 | 0.00026215 | 0.011794 | 0 | 1264.0591 | 0.56374 | 0 | 0 | 0 | 0 | 0 | 0 | -82645.6575 | -134329.5371 | -67822.7205 | 0 | 0 | 30645.2378 | 0 | 50524.7755 | 81276.0603 | 0 | 0 | -30645.2378 | 30751.2848 | 28787.8891 | 16166.1353 | 7.0419 | 0.00010094 | 1.0722 | 1.7126 | 0.19458 | 1.0934 | 1.2308 | 0.069381 | 1.513 | 1.5728e-10 | 0.2292
104.1912 | 2.4268 | 32.3551 | 73.8553 | 24.7103 | 4.5427 | 1871.5531 | 0.01151 | 0.00028571 | 0.011795 | 0 | 1270.8303 | 0.72475 | 0 | 0 | 0 | 0 | 0 | 0 | -83074.524 | -134958.6714 | -68035.6078 | 0 | 0 | 30896.5953 | 0 | 50721.1409 | 81823.5004 | 0 | 0 | -30896.5953 | 31102.3595 | 29011.7271 | 16301.0612 | 7.0158 | 0.00010132 | 1.0755 | 1.7134 | 0.19452 | 1.0928 | 1.2301 | 0.06917 | 1.5144 | 1.5709e-10 | 0.22993
104.5058 | 2.4345 | 32.3407 | 73.8932 | 24.8301 | 4.5622 | 1878.511 | 0.011487 | 0.0003064 | 0.011793 | 0 | 1277.6134 | 0.89941 | 0 | 0 | 0 | 0 | 0 | 0 | -83504.1436 | -135588.9104 | -68248.869 | 0 | 0 | 31149.6615 | 0 | 50917.8511 | 82360.7878 | 0 | 0 | -31149.6615 | 31442.9367 | 29236.8445 | 16436.9186 | 6.9898 | 0.00010169 | 1.0788 | 1.7142 | 0.19447 | 1.0922 | 1.2293 | 0.06896 | 1.5157 | 1.569e-10 | 0.23066
105.238 | 2.4523 | 32.3041 | 73.9786 | 25.1105 | 4.6079 | 1894.794 | 0.011435 | 0.00034559 | 0.01178 | 0 | 1293.4448 | 1.3498 | 0 | 0 | 0 | 0 | 0 | 0 | -84506.8492 | -137059.8495 | -68746.6075 | 0 | 0 | 31745.2424 | 0 | 51376.9607 | 83582.0956 | 0 | 0 | -31745.2424 | 32205.1349 | 29765.7 | 16756.7086 | 6.9298 | 0.00010257 | 1.0864 | 1.716 | 0.19434 | 1.0908 | 1.2276 | 0.068473 | 1.5188 | 1.5648e-10 | 0.23235
105.9701 | 2.47 | 32.2634 | 74.0602 | 25.3934 | 4.6541 | 1911.1933 | 0.011383 | 0.00037535 | 0.011758 | 0 | 1309.3409 | 1.8522 | 0 | 0 | 0 | 0 | 0 | 0 | -85513.6569 | -138536.8062 | -69246.3822 | 0 | 0 | 32350.2079 | 0 | 51837.9484 | 84773.9567 | 0 | 0 | -32350.2079 | 32936.0082 | 30301.5441 | 17081.6148 | 6.8703 | 0.00010346 | 1.0942 | 1.7177 | 0.19422 | 1.0894 | 1.2259 | 0.067988 | 1.5219 | 1.5605e-10 | 0.23403
106.4973 | 2.4828 | 32.2317 | 74.1169 | 25.5988 | 4.6877 | 1923.0679 | 0.011346 | 0.0003926 | 0.011739 | 0 | 1320.8272 | 2.2403 | 0 | 0 | 0 | 0 | 0 | 0 | -86241.1591 | -139604.0301 | -69607.511 | 0 | 0 | 32791.6734 | 0 | 52171.0504 | 85620.6401 | 0 | 0 | -32791.6734 | 33449.5897 | 30691.7225 | 17318.7589 | 6.8279 | 0.0001041 | 1.0999 | 1.719 | 0.19414 | 1.0884 | 1.2246 | 0.067636 | 1.5242 | 1.5573e-10 | 0.23523
107.0245 | 2.4955 | 32.1981 | 74.1721 | 25.8056 | 4.7216 | 1934.9949 | 0.011309 | 0.00040724 | 0.011717 | 0 | 1332.3473 | 2.647 | 0 | 0 | 0 | 0 | 0 | 0 | -86970.803 | -140674.3959 | -69969.7029 | 0 | 0 | 33238.0838 | 0 | 52505.133 | 86461.8071 | 0 | 0 | -33238.0838 | 33956.6741 | 31085.5459 | 17558.6001 | 6.7858 | 0.00010475 | 1.1057 | 1.7203 | 0.19406 | 1.0874 | 1.2234 | 0.067283 | 1.5265 | 1.5542e-10 | 0.23644
107.5517 | 2.5081 | 32.1626 | 74.2258 | 26.0138 | 4.7557 | 1946.9722 | 0.011273 | 0.00041985 | 0.011693 | 0 | 1343.9013 | 3.0702 | 0 | 0 | 0 | 0 | 0 | 0 | -87702.595 | -141747.9128 | -70332.9611 | 0 | 0 | 33689.4714 | 0 | 52840.1991 | 87300.0575 | 0 | 0 | -33689.4714 | 34459.8584 | 31483.0186 | 17801.1567 | 6.744 | 0.0001054 | 1.1116 | 1.7216 | 0.19397 | 1.0864 | 1.2222 | 0.066926 | 1.5288 | 1.551e-10 | 0.23764
108.0789 | 2.5207 | 32.1254 | 74.2781 | 26.2235 | 4.7902 | 1958.9983 | 0.011237 | 0.00043089 | 0.011668 | 0 | 1355.4893 | 3.5082 | 0 | 0 | 0 | 0 | 0 | 0 | -88436.5414 | -142824.5902 | -70697.2887 | 0 | 0 | 34145.8678 | 0 | 53176.2517 | 88137.4245 | 0 | 0 | -34145.8678 | 34961.1728 | 31884.1426 | 18046.4468 | 6.7026 | 0.00010605 | 1.1176 | 1.7229 | 0.19389 | 1.0854 | 1.2209 | 0.066566 | 1.5311 | 1.5478e-10 | 0.23883
108.6061 | 2.5333 | 32.0863 | 74.3292 | 26.4347 | 4.8249 | 1971.072 | 0.011201 | 0.00044073 | 0.011641 | 0 | 1367.1114 | 3.9597 | 0 | 0 | 0 | 0 | 0 | 0 | -89172.6486 | -143904.4373 | -71062.689 | 0 | 0 | 34607.304 | 0 | 53513.2936 | 88975.4934 | 0 | 0 | -34607.304 | 35462.1998 | 32288.9179 | 18294.4884 | 6.6616 | 0.0001067 | 1.1237 | 1.7243 | 0.19381 | 1.0845 | 1.2197 | 0.066201 | 1.5335 | 1.5445e-10 | 0.24003
109.1333 | 2.5459 | 32.0455 | 74.379 | 26.6474 | 4.8599 | 1983.1925 | 0.011165 | 0.00044962 | 0.011615 | 0 | 1378.7678 | 4.4237 | 0 | 0 | 0 | 0 | 0 | 0 | -89910.9228 | -144987.4636 | -71429.1649 | 0 | 0 | 35073.8103 | 0 | 53851.3278 | 89815.5139 | 0 | 0 | -35073.8103 | 35964.1862 | 32697.3424 | 18545.2991 | 6.6209 | 0.00010736 | 1.13 | 1.7256 | 0.19372 | 1.0834 | 1.2184 | 0.065833 | 1.5359 | 1.5412e-10 | 0.24122
109.7994 | 2.5617 | 31.9916 | 74.4402 | 26.9183 | 4.9046 | 1998.5724 | 0.01112 | 0.00045984 | 0.01158 | 0 | 1393.5446 | 5.0268 | 0 | 0 | 0 | 0 | 0 | 0 | -90846.8354 | -146360.4192 | -71893.7476 | 0 | 0 | 35670.5351 | 0 | 54279.8547 | 90881.2144 | 0 | 0 | -35670.5351 | 36601.3597 | 33218.5947 | 18866.1839 | 6.5699 | 0.00010819 | 1.1382 | 1.7274 | 0.19362 | 1.0822 | 1.2168 | 0.06536 | 1.539 | 1.537e-10 | 0.24271
109.8611 | 2.5632 | 31.9864 | 74.4457 | 26.9435 | 4.9088 | 2000.0001 | 0.011116 | 0.00046071 | 0.011577 | 0 | 1394.9155 | 5.0836 | 0 | 1859.5492 | 0 | 59480.3211 | 138435.5 | 68911.2915 | -31453.3461 | -8052.299 | -3025.5591 | 50102.6833 | 9128.1033 | 35726.1992 | 18.5955 | 54319.6125 | 94491.8629 | 50102.6833 | 9128.1033 | -35707.6037 | 40172.2504 | 33267.1513 | 18896.1205 | 6.5653 | 0.00010827 | 1.139 | 1.7275 | 0.19361 | 1.082 | 1.2167 | 0.065316 | 1.5393 | 1.5366e-10 | 0.24285

## Batch 3
Time (h) | Cell Density (10^6 cells/mL) | Glucose (mmol/L) | Glutamine (mmol/L) | Lactate (mmol/L) | Ammonia (mmol/L) | Volume (L) | Dilution Rate (1/h) | Base Dilution Rate (1/h) | Total Inlet Dilution Rate (1/h) | Acid Dilution Rate (1/h) | Feed Medium Use (L) | Base Addition Use (L) | Acid Addition Use (L) | Total Outlet Volume (L) | Permeate Volume (L) | Glucose Out (mmol) | Glutamine Out (mmol) | AA Out (mmol) | Glucose Net (mmol) | Glutamine Net (mmol) | AA Net (mmol) | Lactate Out (mmol) | Ammonium Out (mmol) | O2 In (mmol) | O2 Out (mmol) | CT In (mmol) | CT Out (mmol) | Lactate Net (mmol) | Ammonium Net (mmol) | O2 Net (mmol) | CT Net (mmol) | Water Produced (mmol) | Heat Generated (kJ) | Power/Volume (W/m^3) | Superficial Gas Velocity (m/s) | Y_Glc/X (mol/mol) | Y_Lac/Glc (mol/mol) | Y_Gln/Glc (mol/mol) | Y_O2/Glc (mol/mol) | Y_CO2/Glc (mol/mol) | Y_AA/Glc (mol/mol) | Y_Amm/Gln (mol/mol) | q_H2O (mmol/cell/h) | Heat Rate (kJ/L/h)
0 | 0.6 | 11.6271 | 44.4674 | 6.3071 | 1.1491 | 600 | 0 | 0 | 0 | 0 | 0 | 0 | 0 | 0 | 0 | 0 | 0 | 0 | -2483.7188 | -16224.4726 | -26986.8966 | 0 | 0 | 4.5955 | 0 | 13326.9244 | 0 | 0 | 0 | -4.5955 | -13326.9244 | 0 | 0 | 21.8841 | 3.2481e-05 | 0.69539 | 1.521 | 0.23881 | 1.5181 | 1.6994 | 0.10698 | 1.3882 | 1.8179e-10 | 0.056848
0.024502 | 0.60038 | 11.6253 | 44.467 | 6.3098 | 1.1497 | 600 | 0 | 0 | 0 | 0 | 0 | 0 | 0 | 0 | 0 | 0 | 0 | 0 | -2483.7188 | -16224.4726 | -26986.8966 | 0 | 0 | 6.2322 | 0 | 13326.9244 | 3.6977 | 0 | 0 | -6.2322 | -13323.2267 | 1.604 | 0.83601 | 21.8841 | 3.2481e-05 | 0.69538 | 1.521 | 0.23882 | 1.5181 | 1.6995 | 0.10698 | 1.3882 | 1.8179e-10 | 0.056884
0.049005 | 0.60075 | 11.6235 | 44.4665 | 6.3125 | 1.1503 | 600 | 0 | 0 | 0 | 0 | 0 | 0 | 0 | 0 | 0 | 0 | 0 | 0 | -2483.7188 | -16224.4726 | -26986.8966 | 0 | 0 | 7.87 | 0 | 13326.9244 | 7.3976 | 0 | 0 | -7.87 | -13319.5268 | 3.209 | 1.6725 | 21.8841 | 3.2481e-05 | 0.69538 | 1.521 | 0.23883 | 1.5182 | 1.6996 | 0.10698 | 1.3882 | 1.8179e-10 | 0.056919
0.098009 | 0.60151 | 11.6199 | 44.4657 | 6.318 | 1.1515 | 600 | 0 | 0 | 0 | 0 | 0 | 0 | 0 | 0 | 0 | 0 | 0 | 0 | -2483.7188 | -16224.4726 | -26986.8966 | 0 | 0 | 11.1486 | 0 | 13326.9244 | 14.8041 | 0 | 0 | -11.1486 | -13312.1203 | 6.422 | 3.3472 | 21.8841 | 3.2481e-05 | 0.69537 | 1.521 | 0.23884 | 1.5184 | 1.6997 | 0.10698 | 1.3883 | 1.8178e-10 | 0.056991
0.14701 | 0.60226 | 11.6163 | 44.4648 | 6.3235 | 1.1526 | 600 | 0 | 0 | 0 | 0 | 0 | 0 | 0 | 0 | 0 | 0 | 0 | 0 | -2483.7188 | -16224.4726 | -26986.8966 | 0 | 0 | 14.4314 | 0 | 13326.9244 | 22.2195 | 0 | 0 | -14.4314 | -13304.7049 | 9.6391 | 5.0239 | 21.8841 | 3.2481e-05 | 0.69536 | 1.5209 | 0.23886 | 1.5185 | 1.6999 | 0.10698 | 1.3883 | 1.8178e-10 | 0.057062
0.19602 | 0.60302 | 11.6127 | 44.464 | 6.329 | 1.1538 | 600 | 0 | 0 | 0 | 0 | 0 | 0 | 0 | 0 | 0 | 0 | 0 | 0 | -2483.7188 | -16224.4726 | -26986.8966 | 0 | 0 | 17.7183 | 0 | 13326.9244 | 29.6439 | 0 | 0 | -17.7183 | -13297.2806 | 12.8601 | 6.7028 | 21.8841 | 3.2481e-05 | 0.69535 | 1.5209 | 0.23887 | 1.5187 | 1.7001 | 0.10699 | 1.3883 | 1.8178e-10 | 0.057134
0.68606 | 0.61062 | 11.5764 | 44.4553 | 6.3842 | 1.1659 | 600 | 0 | 0 | 0 | 0 | 0 | 0 | 0 | 0 | 0 | 0 | 0 | 0 | -2483.7188 | -16224.4726 | -26986.8966 | 0 | 0 | 50.8181 | 0 | 13326.9244 | 104.3803 | 0 | 0 | -50.8181 | -13222.5441 | 45.2931 | 23.6076 | 21.8841 | 3.2481e-05 | 0.69524 | 1.5206 | 0.23903 | 1.5202 | 1.7017 | 0.107 | 1.3886 | 1.8177e-10 | 0.057854
1.1761 | 0.61832 | 11.5396 | 44.4465 | 6.44 | 1.1781 | 600 | 0 | 0 | 0 | 0 | 0 | 0 | 0 | 0 | 0 | 0 | 0 | 0 | -2483.7188 | -16224.4726 | -26986.8966 | 0 | 0 | 84.3395 | 0 | 13326.9244 | 180.0186 | 0 | 0 | -84.3395 | -13146.9059 | 78.1332 | 40.7256 | 21.8841 | 3.2481e-05 | 0.69514 | 1.5202 | 0.23919 | 1.5218 | 1.7034 | 0.10702 | 1.389 | 1.8176e-10 | 0.058584
1.6662 | 0.6261 | 11.5025 | 44.4376 | 6.4965 | 1.1904 | 600 | 0 | 0 | 0 | 0 | 0 | 0 | 0 | 0 | 0 | 0 | 0 | 0 | -2483.7188 | -16224.4726 | -26986.8966 | 0 | 0 | 118.2878 | 0 | 13326.9244 | 256.5681 | 0 | 0 | -118.2878 | -13070.3563 | 111.385 | 58.0593 | 21.8841 | 3.2481e-05 | 0.69503 | 1.5199 | 0.23935 | 1.5234 | 1.7051 | 0.10703 | 1.3893 | 1.8175e-10 | 0.059321
2.1562 | 0.63398 | 11.4649 | 44.4286 | 6.5536 | 1.2029 | 600 | 0 | 0 | 0 | 0 | 0 | 0 | 0 | 0 | 0 | 0 | 0 | 0 | -2483.7188 | -16224.4726 | -26986.8966 | 0 | 0 | 152.6679 | 0 | 13326.9244 | 334.0385 | 0 | 0 | -152.6679 | -12992.8859 | 145.0534 | 75.6111 | 21.8841 | 3.2481e-05 | 0.69493 | 1.5195 | 0.23952 | 1.5251 | 1.7068 | 0.10705 | 1.3896 | 1.8174e-10 | 0.060068
3.1562 | 0.65035 | 11.3868 | 44.4099 | 6.6722 | 1.229 | 600 | 0 | 0 | 0 | 0 | 0 | 0 | 0 | 0 | 0 | 0 | 0 | 0 | -2483.7188 | -16224.4726 | -26986.8966 | 0 | 0 | 224.1897 | 0 | 13326.9244 | 495.0287 | 0 | 0 | -224.1897 | -12831.8957 | 215.0733 | 112.1169 | 21.8841 | 3.2481e-05 | 0.69471 | 1.5188 | 0.23986 | 1.5285 | 1.7105 | 0.10708 | 1.3903 | 1.8172e-10 | 0.061618
4.1562 | 0.66711 | 11.3069 | 44.3907 | 6.7936 | 1.2556 | 600 | 0 | 0 | 0 | 0 | 0 | 0 | 0 | 0 | 0 | 0 | 0 | 0 | -2483.7188 | -16224.4726 | -26986.8966 | 0 | 0 | 297.5772 | 0 | 13326.9244 | 659.9758 | 0 | 0 | -297.5772 | -12666.9486 | 286.8897 | 149.5642 | 21.8841 | 3.2481e-05 | 0.69449 | 1.518 | 0.24022 | 1.5321 | 1.7142 | 0.10712 | 1.391 | 1.8169e-10 | 0.063206
5.1562 | 0.68427 | 11.2251 | 44.371 | 6.9177 | 1.283 | 600 | 0 | 0 | 0 | 0 | 0 | 0 | 0 | 0 | 0 | 0 | 0 | 0 | -2483.7188 | -16224.4726 | -26986.8966 | 0 | 0 | 372.8763 | 0 | 13326.9244 | 828.9629 | 0 | 0 | -372.8763 | -12497.9615 | 360.5449 | 187.9756 | 21.8841 | 3.2481e-05 | 0.69427 | 1.5172 | 0.24059 | 1.5358 | 1.7181 | 0.10715 | 1.3917 | 1.8167e-10 | 0.064832
6.1562 | 0.70183 | 11.1413 | 44.3509 | 7.0447 | 1.3111 | 600 | 0 | 0 | 0 | 0 | 0 | 0 | 0 | 0 | 0 | 0 | 0 | 0 | -2483.7188 | -16224.4726 | -26986.8966 | 0 | 0 | 450.1342 | 0 | 13326.9244 | 1002.074 | 0 | 0 | -450.1342 | -12324.8505 | 436.0822 | 227.3741 | 21.8841 | 3.2481e-05 | 0.69404 | 1.5164 | 0.24097 | 1.5397 | 1.7222 | 0.10719 | 1.3925 | 1.8164e-10 | 0.066496
7.1562 | 0.71982 | 11.0557 | 44.3302 | 7.1746 | 1.3398 | 600 | 0 | 0 | 0 | 0 | 0 | 0 | 0 | 0 | 0 | 0 | 0 | 0 | -2483.7188 | -16224.4726 | -26986.8966 | 0 | 0 | 529.3988 | 0 | 13326.9244 | 1179.3936 | 0 | 0 | -529.3988 | -12147.5309 | 513.5454 | 267.7832 | 21.8841 | 3.2481e-05 | 0.6938 | 1.5156 | 0.24137 | 1.5437 | 1.7264 | 0.10722 | 1.3933 | 1.8161e-10 | 0.0682
8.1562 | 0.73823 | 10.968 | 44.309 | 7.3075 | 1.3694 | 600 | 0 | 0 | 0 | 0 | 0 | 0 | 0 | 0 | 0 | 0 | 0 | 0 | -2483.7188 | -16224.4726 | -26986.8966 | 0 | 0 | 610.7192 | 0 | 13326.9244 | 1361.007 | 0 | 0 | -610.7192 | -11965.9175 | 592.9791 | 309.2268 | 21.8841 | 3.2481e-05 | 0.69357 | 1.5147 | 0.24179 | 1.5478 | 1.7308 | 0.10726 | 1.3941 | 1.8158e-10 | 0.069945
9.1562 | 0.75707 | 10.8783 | 44.2873 | 7.4433 | 1.3996 | 600 | 0 | 0 | 0 | 0 | 0 | 0 | 0 | 0 | 0 | 0 | 0 | 0 | -2483.7188 | -16224.4726 | -26986.8966 | 0 | 0 | 694.1452 | 0 | 13326.9244 | 1547.0001 | 0 | 0 | -694.1452 | -11779.9244 | 674.4287 | 351.7291 | 21.8841 | 3.2481e-05 | 0.69332 | 1.5138 | 0.24222 | 1.5521 | 1.7353 | 0.1073 | 1.395 | 1.8155e-10 | 0.07173
10.1562 | 0.77635 | 10.7865 | 44.2651 | 7.5822 | 1.4307 | 600 | 0 | 0 | 0 | 0 | 0 | 0 | 0 | 0 | 0 | 0 | 0 | 0 | -2483.7188 | -16224.4726 | -26986.8966 | 0 | 0 | 779.728 | 0 | 13326.9244 | 1737.4592 | 0 | 0 | -779.728 | -11589.4652 | 757.9404 | 395.315 | 21.8841 | 3.2481e-05 | 0.69308 | 1.5128 | 0.24266 | 1.5566 | 1.74 | 0.10734 | 1.3959 | 1.8152e-10 | 0.073557
11.1562 | 0.79608 | 10.6927 | 44.2423 | 7.7241 | 1.4625 | 600 | 0 | 0 | 0 | 0 | 0 | 0 | 0 | 0 | 0 | 0 | 0 | 0 | -2483.7188 | -16224.4726 | -26986.8966 | 0 | 0 | 867.5195 | 0 | 13326.9244 | 1932.4711 | 0 | 0 | -867.5195 | -11394.4534 | 843.561 | 440.0097 | 21.8841 | 3.2481e-05 | 0.69282 | 1.5119 | 0.24313 | 1.5612 | 1.7449 | 0.10738 | 1.3968 | 1.8149e-10 | 0.075426
12.1562 | 0.81626 | 10.5967 | 44.2189 | 7.8692 | 1.4952 | 600 | 0 | 0 | 0 | 0 | 0 | 0 | 0 | 0 | 0 | 0 | 0 | 0 | -2483.7188 | -16224.4726 | -26986.8966 | 0 | 0 | 957.5726 | 0 | 13326.9244 | 2132.1226 | 0 | 0 | -957.5726 | -11194.8018 | 931.3381 | 485.8387 | 21.8841 | 3.2481e-05 | 0.69256 | 1.5109 | 0.24361 | 1.5661 | 1.75 | 0.10742 | 1.3978 | 1.8145e-10 | 0.077338
13.1562 | 0.8369 | 10.4985 | 44.195 | 8.0174 | 1.5286 | 600 | 0 | 0 | 0 | 0 | 0 | 0 | 0 | 0 | 0 | 0 | 0 | 0 | -2483.7188 | -16224.4726 | -26986.8966 | 0 | 0 | 1049.9415 | 0 | 13326.9244 | 2336.5011 | 0 | 0 | -1049.9415 | -10990.4234 | 1021.3199 | 532.8281 | 21.8841 | 3.2481e-05 | 0.6923 | 1.5098 | 0.24411 | 1.5711 | 1.7553 | 0.10746 | 1.3988 | 1.8142e-10 | 0.079294
14.1562 | 0.85801 | 10.3982 | 44.1705 | 8.1688 | 1.5629 | 600 | 0 | 0 | 0 | 0 | 0 | 0 | 0 | 0 | 0 | 0 | 0 | 0 | -2483.7188 | -16224.4726 | -26986.8966 | 0 | 0 | 1144.6811 | 0 | 13326.9244 | 2545.6935 | 0 | 0 | -1144.6811 | -10781.2309 | 1113.5554 | 581.0044 | 21.8841 | 3.2481e-05 | 0.69203 | 1.5087 | 0.24463 | 1.5763 | 1.7609 | 0.1075 | 1.3999 | 1.8138e-10 | 0.081294
15.1562 | 0.8796 | 10.2956 | 44.1454 | 8.3235 | 1.5981 | 600 | 0 | 0 | 0 | 0 | 0 | 0 | 0 | 0 | 0 | 0 | 0 | 0 | -2483.7188 | -16224.4726 | -26986.8966 | 0 | 0 | 1241.8475 | 0 | 13326.9244 | 2759.787 | 0 | 0 | -1241.8475 | -10567.1375 | 1208.0943 | 630.3944 | 21.8841 | 3.2481e-05 | 0.69175 | 1.5076 | 0.24518 | 1.5818 | 1.7666 | 0.10754 | 1.401 | 1.8134e-10 | 0.083339
16.1562 | 0.90167 | 10.1908 | 44.1196 | 8.4815 | 1.6342 | 600 | 0 | 0 | 0 | 0 | 0 | 0 | 0 | 0 | 0 | 0 | 0 | 0 | -2483.7188 | -16224.4726 | -26986.8966 | 0 | 0 | 1341.4978 | 0 | 13326.9244 | 2978.8682 | 0 | 0 | -1341.4978 | -10348.0562 | 1304.9869 | 681.0255 | 21.8841 | 3.2481e-05 | 0.69146 | 1.5064 | 0.24574 | 1.5874 | 1.7726 | 0.10759 | 1.4021 | 1.813e-10 | 0.085431
17.1562 | 0.92424 | 10.0837 | 44.0933 | 8.6427 | 1.6711 | 600 | 0 | 0 | 0 | 0 | 0 | 0 | 0 | 0 | 0 | 0 | 0 | 0 | -2483.7188 | -16224.4726 | -26986.8966 | 0 | 0 | 1443.6901 | 0 | 13326.9244 | 3203.0236 | 0 | 0 | -1443.6901 | -10123.9008 | 1404.2842 | 732.9252 | 21.8841 | 3.2481e-05 | 0.69116 | 1.5052 | 0.24633 | 1.5933 | 1.7788 | 0.10763 | 1.4033 | 1.8125e-10 | 0.087568
18.1562 | 0.9473 | 9.9743 | 44.0663 | 8.8073 | 1.709 | 600 | 0 | 0 | 0 | 0 | 0 | 0 | 0 | 0 | 0 | 0 | 0 | 0 | -2483.7188 | -16224.4726 | -26986.8966 | 0 | 0 | 1548.4834 | 0 | 13326.9244 | 3432.3388 | 0 | 0 | -1548.4834 | -9894.5856 | 1506.0377 | 786.1216 | 21.8841 | 3.2481e-05 | 0.69085 | 1.5039 | 0.24695 | 1.5995 | 1.7853 | 0.10768 | 1.4045 | 1.8121e-10 | 0.089753
19.1562 | 0.97086 | 9.8626 | 44.0387 | 8.9753 | 1.7478 | 600 | 0 | 0 | 0 | 0 | 0 | 0 | 0 | 0 | 0 | 0 | 0 | 0 | -2483.7188 | -16224.4726 | -26986.8966 | 0 | 0 | 1655.9379 | 0 | 13326.9244 | 3666.8987 | 0 | 0 | -1655.9379 | -9660.0257 | 1610.2996 | 840.6432 | 21.8841 | 3.2481e-05 | 0.69053 | 1.5026 | 0.24759 | 1.6059 | 1.7921 | 0.10773 | 1.4057 | 1.8116e-10 | 0.091986
20.1562 | 0.99493 | 9.7485 | 44.0104 | 9.1466 | 1.7876 | 600 | 0 | 0 | 0 | 0 | 0 | 0 | 0 | 0 | 0 | 0 | 0 | 0 | -2483.7188 | -16224.4726 | -26986.8966 | 0 | 0 | 1766.1148 | 0 | 13326.9244 | 3906.7871 | 0 | 0 | -1766.1148 | -9420.1373 | 1717.1226 | 896.5188 | 21.8841 | 3.2481e-05 | 0.6902 | 1.5012 | 0.24825 | 1.6126 | 1.7991 | 0.10778 | 1.4071 | 1.8111e-10 | 0.094266
21.1562 | 1.0195 | 9.632 | 43.9814 | 9.3214 | 1.8284 | 600 | 0 | 0 | 0 | 0 | 0 | 0 | 0 | 0 | 0 | 0 | 0 | 0 | -2483.7188 | -16224.4726 | -26986.8966 | 0 | 0 | 1879.076 | 0 | 13326.9244 | 4152.0867 | 0 | 0 | -1879.076 | -9174.8377 | 1826.56 | 953.7775 | 21.8841 | 3.2481e-05 | 0.68986 | 1.4997 | 0.24895 | 1.6196 | 1.8065 | 0.10784 | 1.4084 | 1.8106e-10 | 0.096596
22.1562 | 1.0446 | 9.5131 | 43.9518 | 9.4997 | 1.8701 | 600 | 0 | 0 | 0 | 0 | 0 | 0 | 0 | 0 | 0 | 0 | 0 | 0 | -2483.7188 | -16224.4726 | -26986.8966 | 0 | 0 | 1994.8847 | 0 | 13326.9244 | 4402.8786 | 0 | 0 | -1994.8847 | -8924.0458 | 1938.6657 | 1012.4488 | 21.8841 | 3.2481e-05 | 0.6895 | 1.4982 | 0.24968 | 1.6269 | 1.8142 | 0.10789 | 1.4098 | 1.8101e-10 | 0.098975
23.1562 | 1.0703 | 9.3918 | 43.9214 | 9.6814 | 1.9129 | 600 | 0 | 0 | 0 | 0 | 0 | 0 | 0 | 0 | 0 | 0 | 0 | 0 | -2483.7188 | -16224.4726 | -26986.8966 | 0 | 0 | 2113.6049 | 0 | 13326.9244 | 4659.2421 | 0 | 0 | -2113.6049 | -8667.6823 | 2053.4937 | 1072.5626 | 21.8841 | 3.2481e-05 | 0.68912 | 1.4966 | 0.25044 | 1.6345 | 1.8222 | 0.10795 | 1.4113 | 1.8096e-10 | 0.1014
24.1562 | 1.0964 | 9.268 | 43.8904 | 9.8665 | 1.9568 | 600 | 0 | 0 | 0 | 0 | 0 | 0 | 0 | 0 | 0 | 0 | 0 | 0 | -2483.7188 | -16224.4726 | -26986.8966 | 0 | 0 | 2235.3016 | 0 | 13326.9244 | 4921.2546 | 0 | 0 | -2235.3016 | -8405.6699 | 2171.0988 | 1134.149 | 21.8841 | 3.2481e-05 | 0.68873 | 1.495 | 0.25124 | 1.6425 | 1.8306 | 0.10801 | 1.4128 | 1.809e-10 | 0.10388
25.1562 | 1.1231 | 9.1417 | 43.8586 | 10.0551 | 2.0017 | 600 | 0 | 0 | 0 | 0 | 0 | 0 | 0 | 0 | 0 | 0 | 0 | 0 | -2483.7188 | -16224.4726 | -26986.8966 | 0 | 0 | 2360.0409 | 0 | 13326.9244 | 5188.991 | 0 | 0 | -2360.0409 | -8137.9335 | 2291.5361 | 1197.2383 | 21.8841 | 3.2481e-05 | 0.68832 | 1.4932 | 0.25207 | 1.6508 | 1.8394 | 0.10808 | 1.4144 | 1.8084e-10 | 0.10641
26.1562 | 1.1504 | 9.013 | 43.8261 | 10.2473 | 2.0477 | 600 | 0 | 0 | 0 | 0 | 0 | 0 | 0 | 0 | 0 | 0 | 0 | 0 | -2483.7188 | -16224.4726 | -26986.8966 | 0 | 0 | 2487.8894 | 0 | 13326.9244 | 5462.5237 | 0 | 0 | -2487.8894 | -7864.4008 | 2414.861 | 1261.8612 | 21.8841 | 3.2481e-05 | 0.68788 | 1.4914 | 0.25294 | 1.6596 | 1.8486 | 0.10815 | 1.4161 | 1.8078e-10 | 0.109
27.1562 | 1.1782 | 8.8818 | 43.7929 | 10.4428 | 2.0948 | 600 | 0 | 0 | 0 | 0 | 0 | 0 | 0 | 0 | 0 | 0 | 0 | 0 | -2483.7188 | -16224.4726 | -26986.8966 | 0 | 0 | 2618.915 | 0 | 13326.9244 | 5741.922 | 0 | 0 | -2618.915 | -7585.0024 | 2541.1292 | 1328.0485 | 21.8841 | 3.2481e-05 | 0.68742 | 1.4895 | 0.25385 | 1.6687 | 1.8583 | 0.10822 | 1.4178 | 1.8072e-10 | 0.11163
28.1562 | 1.2065 | 8.7481 | 43.7589 | 10.6419 | 2.1431 | 600 | 0 | 0 | 0 | 0 | 0 | 0 | 0 | 0 | 0 | 0 | 0 | 0 | -2483.7188 | -16224.4726 | -26986.8966 | 0 | 0 | 2753.1863 | 0 | 13326.9244 | 6027.252 | 0 | 0 | -2753.1863 | -7299.6725 | 2670.3967 | 1395.8315 | 21.8841 | 3.2481e-05 | 0.68694 | 1.4875 | 0.25481 | 1.6783 | 1.8684 | 0.1083 | 1.4196 | 1.8066e-10 | 0.11431
29.1562 | 1.2354 | 8.6119 | 43.7241 | 10.8444 | 2.1925 | 600 | 0 | 0 | 0 | 0 | 0 | 0 | 0 | 0 | 0 | 0 | 0 | 0 | -2483.7188 | -16224.4726 | -26986.8966 | 0 | 0 | 2890.7727 | 0 | 13326.9244 | 6318.5758 | 0 | 0 | -2890.7727 | -7008.3486 | 2802.7195 | 1465.2412 | 21.8841 | 3.2481e-05 | 0.68643 | 1.4854 | 0.25581 | 1.6883 | 1.879 | 0.10838 | 1.4214 | 1.8059e-10 | 0.11705
30.1562 | 1.2649 | 8.4731 | 43.6885 | 11.0503 | 2.243 | 600 | 0 | 0 | 0 | 0 | 0 | 0 | 0 | 0 | 0 | 0 | 0 | 0 | -2483.7188 | -16224.4726 | -26986.8966 | 0 | 0 | 3031.7445 | 0 | 13326.9244 | 6615.9516 | 0 | 0 | -3031.7445 | -6710.9728 | 2938.154 | 1536.3093 | 21.8841 | 3.2481e-05 | 0.68588 | 1.4832 | 0.25686 | 1.6989 | 1.8901 | 0.10846 | 1.4233 | 1.8053e-10 | 0.11984
31.1562 | 1.2949 | 8.3319 | 43.6522 | 11.2596 | 2.2948 | 600 | 0 | 0 | 0 | 0 | 0 | 0 | 0 | 0 | 0 | 0 | 0 | 0 | -2483.7188 | -16224.4726 | -26986.8966 | 0 | 0 | 3176.1725 | 0 | 13326.9244 | 6919.4329 | 0 | 0 | -3176.1725 | -6407.4916 | 3076.7566 | 1609.0671 | 21.8841 | 3.2481e-05 | 0.6853 | 1.4809 | 0.25797 | 1.7099 | 1.9018 | 0.10855 | 1.4253 | 1.8046e-10 | 0.12268
32.1562 | 1.3254 | 8.1882 | 43.615 | 11.4723 | 2.3478 | 600 | 0 | 0 | 0 | 0 | 0 | 0 | 0 | 0 | 0 | 0 | 0 | 0 | -2483.7188 | -16224.4726 | -26986.8966 | 0 | 0 | 3324.1287 | 0 | 13326.9244 | 7229.068 | 0 | 0 | -3324.1287 | -6097.8564 | 3218.5836 | 1683.5463 | 21.8841 | 3.2481e-05 | 0.68469 | 1.4785 | 0.25913 | 1.7216 | 1.914 | 0.10865 | 1.4274 | 1.8039e-10 | 0.12558
33.1562 | 1.3565 | 8.042 | 43.577 | 11.6882 | 2.4021 | 600 | 0 | 0 | 0 | 0 | 0 | 0 | 0 | 0 | 0 | 0 | 0 | 0 | -2483.7188 | -16224.4726 | -26986.8966 | 0 | 0 | 3475.6853 | 0 | 13326.9244 | 7544.9 | 0 | 0 | -3475.6853 | -5782.0245 | 3363.6913 | 1759.7785 | 21.8841 | 3.2481e-05 | 0.68403 | 1.4759 | 0.26035 | 1.7338 | 1.9269 | 0.10876 | 1.4295 | 1.8031e-10 | 0.12853
34.1562 | 1.3882 | 7.8933 | 43.5382 | 11.9074 | 2.4576 | 600 | 0 | 0 | 0 | 0 | 0 | 0 | 0 | 0 | 0 | 0 | 0 | 0 | -2483.7188 | -16224.4726 | -26986.8966 | 0 | 0 | 3630.9153 | 0 | 13326.9244 | 7866.9656 | 0 | 0 | -3630.9153 | -5459.9589 | 3512.1358 | 1837.7953 | 21.8841 | 3.2481e-05 | 0.68332 | 1.4732 | 0.26163 | 1.7467 | 1.9405 | 0.10887 | 1.4317 | 1.8024e-10 | 0.13153
35.1562 | 1.4204 | 7.7422 | 43.4986 | 12.1298 | 2.5144 | 600 | 0 | 0 | 0 | 0 | 0 | 0 | 0 | 0 | 0 | 0 | 0 | 0 | -2483.7188 | -16224.4726 | -26986.8966 | 0 | 0 | 3789.8925 | 0 | 13326.9244 | 8195.2951 | 0 | 0 | -3789.8925 | -5131.6293 | 3663.9731 | 1917.6284 | 21.8841 | 3.2481e-05 | 0.68257 | 1.4703 | 0.26298 | 1.7602 | 1.9548 | 0.10899 | 1.434 | 1.8016e-10 | 0.13458
36.1562 | 1.4532 | 7.5887 | 43.4581 | 12.3553 | 2.5725 | 600 | 0 | 0 | 0 | 0 | 0 | 0 | 0 | 0 | 0 | 0 | 0 | 0 | -2483.7188 | -16224.4726 | -26986.8966 | 0 | 0 | 3952.6909 | 0 | 13326.9244 | 8529.9117 | 0 | 0 | -3952.6909 | -4797.0128 | 3819.2589 | 1999.3091 | 21.8841 | 3.2481e-05 | 0.68176 | 1.4673 | 0.2644 | 1.7745 | 1.9698 | 0.10912 | 1.4364 | 1.8009e-10 | 0.13769
37.1562 | 1.4865 | 7.4328 | 43.4168 | 12.5839 | 2.6319 | 600 | 0 | 0 | 0 | 0 | 0 | 0 | 0 | 0 | 0 | 0 | 0 | 0 | -2483.7188 | -16224.4726 | -26986.8966 | 0 | 0 | 4119.3851 | 0 | 13326.9244 | 8870.8306 | 0 | 0 | -4119.3851 | -4456.0938 | 3978.0483 | 2082.8689 | 21.8841 | 3.2481e-05 | 0.68089 | 1.4641 | 0.26591 | 1.7895 | 1.9857 | 0.10926 | 1.4389 | 1.8001e-10 | 0.14085
38.1562 | 1.5204 | 7.2745 | 43.3746 | 12.8153 | 2.6927 | 600 | 0 | 0 | 0 | 0 | 0 | 0 | 0 | 0 | 0 | 0 | 0 | 0 | -2483.7188 | -16224.4726 | -26986.8966 | 0 | 0 | 4290.0501 | 0 | 13326.9244 | 9218.0589 | 0 | 0 | -4290.0501 | -4108.8655 | 4140.3962 | 2168.3388 | 21.8841 | 3.2481e-05 | 0.67996 | 1.4607 | 0.26749 | 1.8054 | 2.0025 | 0.10941 | 1.4414 | 1.7993e-10 | 0.14405
39.1562 | 1.5548 | 7.114 | 43.3315 | 13.0495 | 2.7548 | 600 | 0 | 0 | 0 | 0 | 0 | 0 | 0 | 0 | 0 | 0 | 0 | 0 | -2483.7188 | -16224.4726 | -26986.8966 | 0 | 0 | 4464.7611 | 0 | 13326.9244 | 9571.5946 | 0 | 0 | -4464.7611 | -3755.3298 | 4306.3567 | 2255.7496 | 21.8841 | 3.2481e-05 | 0.67896 | 1.4572 | 0.26916 | 1.8221 | 2.0202 | 0.10957 | 1.4441 | 1.7985e-10 | 0.14732
40.1562 | 1.5898 | 6.9512 | 43.2875 | 13.2864 | 2.8184 | 600 | 0 | 0 | 0 | 0 | 0 | 0 | 0 | 0 | 0 | 0 | 0 | 0 | -2483.7188 | -16224.4726 | -26986.8966 | 0 | 0 | 4643.5936 | 0 | 13326.9244 | 9931.426 | 0 | 0 | -4643.5936 | -3395.4984 | 4475.9832 | 2345.132 | 21.8841 | 3.2481e-05 | 0.67788 | 1.4534 | 0.27093 | 1.8399 | 2.0389 | 0.10974 | 1.4468 | 1.7977e-10 | 0.15063
41.1562 | 1.6252 | 6.7863 | 43.2427 | 13.5258 | 2.8833 | 600 | 0 | 0 | 0 | 0 | 0 | 0 | 0 | 0 | 0 | 0 | 0 | 0 | -2483.7188 | -16224.4726 | -26986.8966 | 0 | 0 | 4826.6233 | 0 | 13326.9244 | 10297.531 | 0 | 0 | -4826.6233 | -3029.3934 | 4649.3285 | 2436.516 | 21.8841 | 3.2481e-05 | 0.67671 | 1.4493 | 0.27281 | 1.8586 | 2.0587 | 0.10993 | 1.4497 | 1.7968e-10 | 0.15399
42.1562 | 1.6612 | 6.6192 | 43.197 | 13.7676 | 2.9497 | 600 | 0 | 0 | 0 | 0 | 0 | 0 | 0 | 0 | 0 | 0 | 0 | 0 | -2483.7188 | -16224.4726 | -26986.8966 | 0 | 0 | 5013.9259 | 0 | 13326.9244 | 10669.8767 | 0 | 0 | -5013.9259 | -2657.0478 | 4826.4442 | 2529.9312 | 21.8841 | 3.2481e-05 | 0.67546 | 1.4451 | 0.27479 | 1.8785 | 2.0796 | 0.11014 | 1.4526 | 1.796e-10 | 0.1574
43.1562 | 1.6977 | 6.4501 | 43.1503 | 14.0116 | 3.0175 | 600 | 0 | 0 | 0 | 0 | 0 | 0 | 0 | 0 | 0 | 0 | 0 | 0 | -2483.7188 | -16224.4726 | -26986.8966 | 0 | 0 | 5205.5771 | 0 | 13326.9244 | 11048.418 | 0 | 0 | -5205.5771 | -2278.5065 | 5007.381 | 2625.4069 | 21.8841 | 3.2481e-05 | 0.67411 | 1.4405 | 0.27689 | 1.8996 | 2.1019 | 0.11036 | 1.4557 | 1.7951e-10 | 0.16086
44.1562 | 1.7347 | 6.2791 | 43.1028 | 14.2575 | 3.0868 | 600 | 0 | 0 | 0 | 0 | 0 | 0 | 0 | 0 | 0 | 0 | 0 | 0 | -2483.7188 | -16224.4726 | -26986.8966 | 0 | 0 | 5401.6521 | 0 | 13326.9244 | 11433.0976 | 0 | 0 | -5401.6521 | -1893.8268 | 5192.1882 | 2722.9714 | 21.8841 | 3.2481e-05 | 0.67265 | 1.4357 | 0.27912 | 1.9219 | 2.1255 | 0.1106 | 1.4589 | 1.7943e-10 | 0.16436
44.744 | 1.7567 | 6.1777 | 43.0744 | 14.403 | 3.1282 | 600 | 0 | 0 | 0 | 0 | 0 | 0 | 0 | 0 | 0 | 0 | 0 | 0 | -2483.7188 | -16224.4726 | -26986.8966 | 0 | 0 | 5518.9925 | 0 | 13326.9244 | 11662.0338 | 0 | 0 | -5518.9925 | -1664.8907 | 5302.6348 | 2781.3022 | 21.8841 | 3.2481e-05 | 0.67173 | 1.4326 | 0.28051 | 1.9358 | 2.1402 | 0.11075 | 1.4608 | 1.7938e-10 | 0.16645
44.7587 | 1.7566 | 6.1954 | 43.0914 | 14.4015 | 3.1281 | 600.2137 | 0.024084 | 0 | 0.024084 | 0 | 0.21365 | 0 | 0 | 0 | 0 | 0 | 0 | 0 | -2497.2505 | -16244.3233 | -26993.6137 | 0 | 0 | 5521.9651 | 0 | 13333.1202 | 11667.8199 | 0 | 0 | -5521.9651 | -1665.3003 | 5305.4294 | 2782.7785 | 21.8763 | 3.2492e-05 | 0.67232 | 1.4334 | 0.28024 | 1.9332 | 2.1373 | 0.11065 | 1.4608 | 1.7935e-10 | 0.16643
44.7735 | 1.7566 | 6.2132 | 43.1084 | 14.4001 | 3.1281 | 600.4273 | 0.024078 | 0 | 0.024078 | 0 | 0.42731 | 0 | 0 | 0 | 0 | 0 | 0 | 0 | -2510.7834 | -16264.1756 | -27000.3313 | 0 | 0 | 5524.9383 | 0 | 13339.3165 | 11673.6118 | 0 | 0 | -5524.9383 | -1665.7048 | 5308.2246 | 2784.2552 | 21.8685 | 3.2504e-05 | 0.67289 | 1.4342 | 0.27999 | 1.9307 | 2.1347 | 0.11056 | 1.4607 | 1.7932e-10 | 0.16643
44.8031 | 1.7564 | 6.2487 | 43.1424 | 14.3972 | 3.1279 | 600.8547 | 0.024064 | 0 | 0.024064 | 0 | 0.8547 | 0 | 0 | 0 | 0 | 0 | 0 | 0 | -2537.8524 | -16303.8851 | -27013.7683 | 0 | 0 | 5530.8864 | 0 | 13351.7107 | 11685.2126 | 0 | 0 | -5530.8864 | -1666.498 | 5313.8163 | 2787.21 | 21.853 | 3.2527e-05 | 0.67403 | 1.4357 | 0.27949 | 1.9257 | 2.1294 | 0.11037 | 1.4607 | 1.7927e-10 | 0.16641
44.8326 | 1.7563 | 6.2842 | 43.1764 | 14.3943 | 3.1278 | 601.2822 | 0.024051 | 0 | 0.024051 | 0 | 1.2822 | 0 | 0 | 0 | 0 | 0 | 0 | 0 | -2564.926 | -16343.6011 | -27027.2075 | 0 | 0 | 5536.8366 | 0 | 13364.1068 | 11696.8363 | 0 | 0 | -5536.8366 | -1667.2706 | 5319.41 | 2790.1667 | 21.8374 | 3.255e-05 | 0.67516 | 1.4371 | 0.279 | 1.9209 | 2.1241 | 0.11018 | 1.4606 | 1.7922e-10 | 0.1664
44.8622 | 1.7561 | 6.3195 | 43.2103 | 14.3915 | 3.1277 | 601.7097 | 0.024038 | 0 | 0.024038 | 0 | 1.7097 | 0 | 0 | 0 | 0 | 0 | 0 | 0 | -2592.0039 | -16383.3237 | -27040.6488 | 0 | 0 | 5542.7891 | 0 | 13376.505 | 11708.4826 | 0 | 0 | -5542.7891 | -1668.0224 | 5325.0057 | 2793.1253 | 21.8219 | 3.2573e-05 | 0.67629 | 1.4386 | 0.27851 | 1.916 | 2.119 | 0.11 | 1.4606 | 1.7917e-10 | 0.16639
45.1578 | 1.7548 | 6.6702 | 43.5469 | 14.365 | 3.1266 | 605.9888 | 0.023908 | 0 | 0.023908 | 0 | 5.9888 | 0 | 0 | 0 | 0 | 0 | 0 | 0 | -2863.0294 | -16780.91 | -27175.1847 | 0 | 0 | 5602.4381 | 0 | 13500.5997 | 11826.1747 | 0 | 0 | -5602.4381 | -1674.425 | 5381.0729 | 2822.8146 | 21.6678 | 3.2805e-05 | 0.68711 | 1.4522 | 0.27391 | 1.8706 | 2.0702 | 0.10827 | 1.4602 | 1.7868e-10 | 0.16627
45.4534 | 1.7537 | 7.0152 | 43.8792 | 14.3414 | 3.1256 | 610.275 | 0.023779 | 0 | 0.023779 | 0 | 10.275 | 0 | 0 | 0 | 0 | 0 | 0 | 0 | -3134.502 | -17179.1521 | -27309.9424 | 0 | 0 | 5662.3201 | 0 | 13624.899 | 11946.0651 | 0 | 0 | -5662.3201 | -1678.8339 | 5437.3475 | 2852.6935 | 21.5157 | 3.3037e-05 | 0.69721 | 1.4645 | 0.26975 | 1.8296 | 2.0262 | 0.1067 | 1.4598 | 1.7822e-10 | 0.16615
45.749 | 1.7526 | 7.3546 | 44.2073 | 14.3206 | 3.1249 | 614.5683 | 0.023652 | 0 | 0.023652 | 0 | 14.5682 | 0 | 0 | 0 | 0 | 0 | 0 | 0 | -3406.4224 | -17578.0512 | -27444.9225 | 0 | 0 | 5722.4466 | 0 | 13749.4034 | 12068.0935 | 0 | 0 | -5722.4466 | -1681.3099 | 5493.84 | 2882.7641 | 21.3654 | 3.3269e-05 | 0.70664 | 1.4756 | 0.26599 | 1.7925 | 1.9864 | 0.10528 | 1.4595 | 1.7778e-10 | 0.16606
46.0446 | 1.7517 | 7.6887 | 44.5312 | 14.3024 | 3.1244 | 618.8686 | 0.023526 | 0 | 0.023526 | 0 | 18.8686 | 0 | 0 | 0 | 0 | 0 | 0 | 0 | -3678.7914 | -17977.6084 | -27580.1252 | 0 | 0 | 5782.8284 | 0 | 13874.1132 | 12192.2056 | 0 | 0 | -5782.8284 | -1681.9076 | 5550.5607 | 2913.0286 | 21.2169 | 3.3502e-05 | 0.71547 | 1.4857 | 0.26257 | 1.7588 | 1.9502 | 0.10398 | 1.4592 | 1.7736e-10 | 0.16597
46.5558 | 1.7504 | 8.2542 | 45.0818 | 14.2768 | 3.1239 | 626.3223 | 0.023313 | 0 | 0.023313 | 0 | 26.3223 | 0 | 0 | 0 | 0 | 0 | 0 | 0 | -4150.8838 | -18670.1538 | -27814.4697 | 0 | 0 | 5887.8861 | 0 | 14090.2705 | 12411.6083 | 0 | 0 | -5887.8861 | -1678.6622 | 5649.2221 | 2965.832 | 20.9644 | 3.3906e-05 | 0.72945 | 1.5012 | 0.25732 | 1.7071 | 1.8948 | 0.10198 | 1.4587 | 1.767e-10 | 0.16584
47.067 | 1.7493 | 8.8047 | 45.6207 | 14.2579 | 3.1239 | 633.7973 | 0.023103 | 0 | 0.023103 | 0 | 33.7973 | 0 | 0 | 0 | 0 | 0 | 0 | 0 | -4624.3239 | -19364.6762 | -28049.4832 | 0 | 0 | 5993.7854 | 0 | 14307.0449 | 12636.8813 | 0 | 0 | -5993.7854 | -1670.1636 | 5748.6423 | 3019.2325 | 20.7171 | 3.431e-05 | 0.742 | 1.5147 | 0.25277 | 1.6624 | 1.8468 | 0.10026 | 1.4583 | 1.761e-10 | 0.16574
47.5783 | 1.7486 | 9.3408 | 46.1481 | 14.2453 | 3.1244 | 641.2936 | 0.022899 | 0 | 0.022899 | 0 | 41.2936 | 0 | 0 | 0 | 0 | 0 | 0 | 0 | -5099.1154 | -20061.1811 | -28285.1675 | 0 | 0 | 6100.5704 | 0 | 14524.438 | 12867.8399 | 0 | 0 | -6100.5704 | -1656.5981 | 5848.866 | 3073.2406 | 20.475 | 3.4716e-05 | 0.7533 | 1.5264 | 0.2488 | 1.6233 | 1.8049 | 0.098755 | 1.4579 | 1.7555e-10 | 0.16568
48.0895 | 1.7482 | 9.8631 | 46.6644 | 14.2385 | 3.1254 | 648.8113 | 0.022698 | 0 | 0.022698 | 0 | 48.8113 | 0 | 0 | 0 | 0 | 0 | 0 | 0 | -5575.2623 | -20759.6743 | -28521.5247 | 0 | 0 | 6208.2823 | 0 | 14742.4517 | 13104.3297 | 0 | 0 | -6208.2823 | -1638.1221 | 5949.9348 | 3127.867 | 20.2377 | 3.5123e-05 | 0.76353 | 1.5367 | 0.2453 | 1.5889 | 1.768 | 0.097433 | 1.4575 | 1.7505e-10 | 0.16564
48.6007 | 1.7481 | 10.3722 | 47.17 | 14.237 | 3.1269 | 656.3504 | 0.022501 | 0 | 0.022501 | 0 | 56.3505 | 0 | 0 | 0 | 0 | 0 | 0 | 0 | -6052.7684 | -21460.1614 | -28758.5565 | 0 | 0 | 6316.9592 | 0 | 14961.0878 | 13346.2211 | 0 | 0 | -6316.9592 | -1614.8667 | 6051.8878 | 3183.1221 | 20.0053 | 3.5531e-05 | 0.77281 | 1.5458 | 0.24219 | 1.5584 | 1.7352 | 0.096263 | 1.4572 | 1.7459e-10 | 0.16562
49.4204 | 1.7484 | 11.162 | 47.9591 | 14.245 | 3.1301 | 668.4838 | 0.022194 | 0 | 0.022194 | 0 | 68.4838 | 0 | 0 | 0 | 0 | 0 | 0 | 0 | -6821.2531 | -22587.5055 | -29140.0288 | 0 | 0 | 6493.3235 | 0 | 15312.9544 | 13745.0642 | 0 | 0 | -6493.3235 | -1567.8902 | 6217.3038 | 3273.0587 | 19.6422 | 3.6188e-05 | 0.78599 | 1.5585 | 0.23787 | 1.516 | 1.6898 | 0.094648 | 1.4566 | 1.7394e-10 | 0.16565
50.24 | 1.7494 | 11.9207 | 48.7227 | 14.2645 | 3.1344 | 680.6727 | 0.021896 | 0 | 0.021896 | 0 | 80.6727 | 0 | 0 | 0 | 0 | 0 | 0 | 0 | -7593.2582 | -23720.0139 | -29523.2486 | 0 | 0 | 6672.3986 | 0 | 15666.433 | 14157.1762 | 0 | 0 | -6672.3986 | -1509.2568 | 6385.2271 | 3364.6809 | 19.2904 | 3.6848e-05 | 0.79744 | 1.5691 | 0.23421 | 1.4802 | 1.6513 | 0.093289 | 1.456 | 1.7337e-10 | 0.16575
51.0597 | 1.751 | 12.6501 | 49.4619 | 14.2944 | 3.1397 | 692.9174 | 0.021608 | 0 | 0.021608 | 0 | 92.9175 | 0 | 0 | 0 | 0 | 0 | 0 | 0 | -8368.8 | -24857.7104 | -29908.224 | 0 | 0 | 6854.3135 | 0 | 16021.5308 | 14582.3004 | 0 | 0 | -6854.3135 | -1439.2304 | 6555.7878 | 3458.0313 | 18.9495 | 3.7511e-05 | 0.80745 | 1.5782 | 0.23108 | 1.4495 | 1.6183 | 0.092133 | 1.4555 | 1.7286e-10 | 0.1659
51.8794 | 1.7531 | 13.3518 | 50.1779 | 14.3337 | 3.1459 | 705.2182 | 0.021328 | 0 | 0.021328 | 0 | 105.2183 | 0 | 0 | 0 | 0 | 0 | 0 | 0 | -9147.8945 | -26000.6187 | -30294.9629 | 0 | 0 | 7039.1894 | 0 | 16378.2554 | 15020.2577 | 0 | 0 | -7039.1894 | -1357.9977 | 6729.1075 | 3553.1528 | 18.619 | 3.8177e-05 | 0.81626 | 1.5861 | 0.22836 | 1.4228 | 1.5898 | 0.091138 | 1.4549 | 1.7242e-10 | 0.16611
52.6991 | 1.7559 | 14.027 | 50.8717 | 14.3818 | 3.153 | 717.5754 | 0.021057 | 0 | 0.021057 | 0 | 117.5755 | 0 | 0 | 0 | 0 | 0 | 0 | 0 | -9930.5581 | -27148.7627 | -30683.4736 | 0 | 0 | 7227.1419 | 0 | 16736.6141 | 15470.9315 | 0 | 0 | -7227.1419 | -1265.6827 | 6905.3002 | 3650.0884 | 18.2984 | 3.8845e-05 | 0.82409 | 1.593 | 0.22597 | 1.3996 | 1.5648 | 0.090272 | 1.4544 | 1.7202e-10 | 0.16637
53.6991 | 1.76 | 14.817 | 51.6895 | 14.4512 | 3.1629 | 732.7277 | 0.020737 | 0 | 0.020737 | 0 | 132.7278 | 0 | 0 | 0 | 0 | 0 | 0 | 0 | -10890.2546 | -28556.6087 | -31159.8625 | 0 | 0 | 7460.7743 | 0 | 17176.0311 | 16037.8765 | 0 | 0 | -7460.7743 | -1138.1546 | 7124.3058 | 3770.8704 | 17.92 | 3.9666e-05 | 0.83253 | 1.6003 | 0.22344 | 1.3749 | 1.5383 | 0.089357 | 1.4538 | 1.7158e-10 | 0.16675
54.6991 | 1.7648 | 15.5717 | 52.4773 | 14.5316 | 3.174 | 747.9647 | 0.020428 | 0 | 0.020428 | 0 | 147.9648 | 0 | 0 | 0 | 0 | 0 | 0 | 0 | -11855.3173 | -29972.3267 | -31638.9152 | 0 | 0 | 7699.346 | 0 | 17617.905 | 16623.6253 | 0 | 0 | -7699.346 | -994.2798 | 7347.936 | 3894.4966 | 17.5549 | 4.0491e-05 | 0.83997 | 1.6066 | 0.22125 | 1.3534 | 1.5153 | 0.088566 | 1.4533 | 1.712e-10 | 0.16721
55.6991 | 1.7704 | 16.2931 | 53.2367 | 14.622 | 3.1862 | 763.2868 | 0.02013 | 0 | 0.02013 | 0 | 163.2871 | 0 | 0 | 0 | 0 | 0 | 0 | 0 | -12825.7763 | -31395.961 | -32120.6466 | 0 | 0 | 7943.0466 | 0 | 18062.2498 | 17228.2243 | 0 | 0 | -7943.0466 | -834.0254 | 7576.3701 | 4021.0476 | 17.2025 | 4.132e-05 | 0.8466 | 1.6121 | 0.21933 | 1.3347 | 1.4952 | 0.087872 | 1.4528 | 1.7085e-10 | 0.16774
56.6991 | 1.7767 | 16.983 | 53.9691 | 14.7217 | 3.1997 | 778.6947 | 0.019842 | 0 | 0.019842 | 0 | 178.695 | 0 | 0 | 0 | 0 | 0 | 0 | 0 | -13801.6617 | -32827.5556 | -32605.0717 | 0 | 0 | 8192.0617 | 0 | 18509.0791 | 17851.7854 | 0 | 0 | -8192.0617 | -657.2937 | 7809.7808 | 4150.6051 | 16.8622 | 4.2154e-05 | 0.85256 | 1.6169 | 0.21763 | 1.3182 | 1.4775 | 0.087257 | 1.4524 | 1.7054e-10 | 0.16833
57.6991 | 1.7836 | 17.6429 | 54.6759 | 14.8301 | 3.2142 | 794.1887 | 0.019564 | 0 | 0.019564 | 0 | 194.1891 | 0 | 0 | 0 | 0 | 0 | 0 | 0 | -14783.0039 | -34267.1552 | -33092.2054 | 0 | 0 | 8446.5743 | 0 | 18958.407 | 18494.4751 | 0 | 0 | -8446.5743 | -463.9319 | 8048.3358 | 4283.2517 | 16.5332 | 4.2993e-05 | 0.85799 | 1.6213 | 0.21613 | 1.3035 | 1.4617 | 0.086705 | 1.4521 | 1.7025e-10 | 0.16899
58.6991 | 1.7912 | 18.2745 | 55.3583 | 14.9468 | 3.2298 | 809.7694 | 0.019295 | 0 | 0.019295 | 0 | 209.7698 | 0 | 0 | 0 | 0 | 0 | 0 | 0 | -15769.8333 | -35714.8045 | -33582.0631 | 0 | 0 | 8706.7654 | 0 | 19410.2473 | 19156.507 | 0 | 0 | -8706.7654 | -253.7403 | 8292.1988 | 4419.0716 | 16.2151 | 4.3836e-05 | 0.86299 | 1.6252 | 0.21478 | 1.2903 | 1.4476 | 0.086203 | 1.4519 | 1.6998e-10 | 0.16971
59.6991 | 1.7994 | 18.879 | 56.0174 | 15.0711 | 3.2465 | 825.4372 | 0.019034 | 0 | 0.019034 | 0 | 225.4376 | 0 | 0 | 0 | 0 | 0 | 0 | 0 | -16762.1808 | -37170.5485 | -34074.6598 | 0 | 0 | 8972.8151 | 0 | 19864.6142 | 19838.1351 | 0 | 0 | -8972.8151 | -26.4791 | 8541.5302 | 4558.1498 | 15.9073 | 4.4684e-05 | 0.86763 | 1.6287 | 0.21356 | 1.2785 | 1.4349 | 0.085742 | 1.4517 | 1.6973e-10 | 0.17049
60.6991 | 1.8082 | 19.4578 | 56.6543 | 15.2028 | 3.2642 | 841.1926 | 0.018782 | 0 | 0.018782 | 0 | 241.193 | 0 | 0 | 0 | 0 | 0 | 0 | 0 | -17760.0771 | -38634.4324 | -34570.011 | 0 | 0 | 9244.903 | 0 | 20321.5217 | 20539.6492 | 0 | 0 | -9244.903 | 218.1276 | 8796.4878 | 4700.5731 | 15.6093 | 4.5537e-05 | 0.87199 | 1.632 | 0.21246 | 1.2678 | 1.4234 | 0.085313 | 1.4516 | 1.6949e-10 | 0.17133
61.6991 | 1.8176 | 20.012 | 57.2702 | 15.3415 | 3.2829 | 857.0361 | 0.018538 | 0 | 0.018538 | 0 | 257.0365 | 0 | 0 | 0 | 0 | 0 | 0 | 0 | -18763.5532 | -40106.5019 | -35068.1319 | 0 | 0 | 9523.2088 | 0 | 20780.984 | 21261.3707 | 0 | 0 | -9523.2088 | 480.3867 | 9057.2275 | 4846.4291 | 15.3208 | 4.6395e-05 | 0.87613 | 1.635 | 0.21146 | 1.2581 | 1.413 | 0.08491 | 1.4516 | 1.6926e-10 | 0.17222
62.6991 | 1.8276 | 20.5427 | 57.8658 | 15.487 | 3.3026 | 872.9681 | 0.018301 | 0 | 0.018301 | 0 | 272.9687 | 0 | 0 | 0 | 0 | 0 | 0 | 0 | -19772.6404 | -41586.8025 | -35569.0382 | 0 | 0 | 9807.9125 | 0 | 21243.0155 | 22003.6491 | 0 | 0 | -9807.9125 | 760.6336 | 9323.9034 | 4995.8071 | 15.0412 | 4.7258e-05 | 0.8801 | 1.6377 | 0.21054 | 1.2492 | 1.4034 | 0.084527 | 1.4517 | 1.6903e-10 | 0.17316
63.6991 | 1.8381 | 21.0509 | 58.4422 | 15.639 | 3.3233 | 888.9893 | 0.018072 | 0 | 0.018072 | 0 | 288.9899 | 0 | 0 | 0 | 0 | 0 | 0 | 0 | -20787.37 | -43075.3805 | -36072.7454 | 0 | 0 | 10099.1949 | 0 | 21707.6305 | 22766.86 | 0 | 0 | -10099.1949 | 1059.2295 | 9596.6682 | 5148.7976 | 14.7701 | 4.8125e-05 | 0.88394 | 1.6403 | 0.2097 | 1.241 | 1.3946 | 0.08416 | 1.4519 | 1.6881e-10 | 0.17415
64.6991 | 1.8491 | 21.5376 | 59.0001 | 15.7973 | 3.345 | 905.1 | 0.01785 | 0 | 0.01785 | 0 | 305.1007 | 0 | 0 | 0 | 0 | 0 | 0 | 0 | -21807.7736 | -44572.282 | -36579.269 | 0 | 0 | 10397.2376 | 0 | 22174.8434 | 23551.4022 | 0 | 0 | -10397.2376 | 1376.5588 | 9875.6735 | 5305.4925 | 14.5072 | 4.8997e-05 | 0.88769 | 1.6428 | 0.20892 | 1.2335 | 1.3865 | 0.083804 | 1.4522 | 1.6859e-10 | 0.1752
65.6991 | 1.8606 | 22.0036 | 59.5403 | 15.9617 | 3.3677 | 921.3009 | 0.017634 | 0 | 0.017634 | 0 | 321.3015 | 0 | 0 | 0 | 0 | 0 | 0 | 0 | -22833.883 | -46077.5536 | -37088.625 | 0 | 0 | 10702.2235 | 0 | 22644.6688 | 24357.6964 | 0 | 0 | -10702.2235 | 1713.0276 | 10161.07 | 5465.9849 | 14.2521 | 4.9874e-05 | 0.89138 | 1.6451 | 0.2082 | 1.2265 | 1.3789 | 0.083457 | 1.4526 | 1.6838e-10 | 0.17629
66.6991 | 1.8726 | 22.4498 | 60.0637 | 16.1321 | 3.3913 | 937.5923 | 0.017424 | 0 | 0.017424 | 0 | 337.593 | 0 | 0 | 0 | 0 | 0 | 0 | 0 | -23865.7299 | -47591.2421 | -37600.8291 | 0 | 0 | 11014.3366 | 0 | 23117.1213 | 25186.1834 | 0 | 0 | -11014.3366 | 2069.0621 | 10453.0071 | 5630.3696 | 14.0045 | 5.0756e-05 | 0.89504 | 1.6473 | 0.20753 | 1.22 | 1.3719 | 0.083116 | 1.453 | 1.6816e-10 | 0.17743
67.6991 | 1.8851 | 22.877 | 60.5708 | 16.3084 | 3.4159 | 953.9748 | 0.017221 | 0 | 0.017221 | 0 | 353.9756 | 0 | 0 | 0 | 0 | 0 | 0 | 0 | -24903.3465 | -49113.3946 | -38115.8972 | 0 | 0 | 11333.7623 | 0 | 23592.2156 | 26037.323 | 0 | 0 | -11333.7623 | 2445.1074 | 10751.6338 | 5798.7423 | 13.764 | 5.1643e-05 | 0.8987 | 1.6494 | 0.20691 | 1.214 | 1.3653 | 0.082778 | 1.4536 | 1.6793e-10 | 0.17861
68.6991 | 1.8981 | 23.2858 | 61.0624 | 16.4904 | 3.4414 | 970.4489 | 0.017023 | 0 | 0.017023 | 0 | 370.4497 | 0 | 0 | 0 | 0 | 0 | 0 | 0 | -25946.7651 | -50644.0583 | -38633.8454 | 0 | 0 | 11660.6876 | 0 | 24069.9664 | 26911.5926 | 0 | 0 | -11660.6876 | 2841.6262 | 11057.098 | 5971.2003 | 13.5303 | 5.2535e-05 | 0.90237 | 1.6515 | 0.20632 | 1.2083 | 1.3592 | 0.082441 | 1.4543 | 1.6771e-10 | 0.17984
69.6991 | 1.9115 | 23.677 | 61.5391 | 16.678 | 3.4679 | 987.0152 | 0.016831 | 0 | 0.016831 | 0 | 387.016 | 0 | 0 | 0 | 0 | 0 | 0 | 0 | -26996.018 | -52183.281 | -39154.6898 | 0 | 0 | 11995.3007 | 0 | 24550.3886 | 27809.4867 | 0 | 0 | -11995.3007 | 3259.0981 | 11369.5465 | 6147.8421 | 13.3032 | 5.3431e-05 | 0.90609 | 1.6535 | 0.20577 | 1.203 | 1.3534 | 0.082103 | 1.4551 | 1.6748e-10 | 0.18111
70.6991 | 1.9254 | 24.0511 | 62.0014 | 16.8712 | 3.4953 | 1003.6741 | 0.016644 | 0 | 0.016644 | 0 | 403.6749 | 0 | 0 | 0 | 0 | 0 | 0 | 0 | -28051.138 | -53731.1104 | -39678.4466 | 0 | 0 | 12337.7916 | 0 | 25033.4972 | 28731.5157 | 0 | 0 | -12337.7916 | 3698.0186 | 11689.1256 | 6328.7674 | 13.0824 | 5.4333e-05 | 0.90986 | 1.6554 | 0.20525 | 1.198 | 1.3479 | 0.081763 | 1.456 | 1.6724e-10 | 0.18242
71.6991 | 1.9396 | 24.4089 | 62.45 | 17.07 | 3.5237 | 1020.4261 | 0.016463 | 0 | 0.016463 | 0 | 420.427 | 0 | 0 | 0 | 0 | 0 | 0 | 0 | -29112.1578 | -55287.5947 | -40205.1319 | 0 | 0 | 12688.3515 | 0 | 25519.3071 | 29678.2054 | 0 | 0 | -12688.3515 | 4158.8983 | 12015.9801 | 6514.0773 | 12.8676 | 5.524e-05 | 0.9137 | 1.6573 | 0.20476 | 1.1933 | 1.3428 | 0.081418 | 1.457 | 1.67e-10 | 0.18377
72.6991 | 1.9543 | 24.7508 | 62.8854 | 17.2742 | 3.553 | 1037.2718 | 0.016286 | 0 | 0.016286 | 0 | 437.2727 | 0 | 0 | 0 | 0 | 0 | 0 | 0 | -30179.1105 | -56852.7822 | -40734.7623 | 0 | 0 | 13047.1735 | 0 | 26007.8334 | 30650.096 | 0 | 0 | -13047.1735 | 4642.2626 | 12350.2539 | 6703.8739 | 12.6587 | 5.6152e-05 | 0.91764 | 1.6592 | 0.2043 | 1.1888 | 1.3378 | 0.081069 | 1.4581 | 1.6675e-10 | 0.18516
73.6991 | 1.9694 | 25.0774 | 63.308 | 17.4838 | 3.5832 | 1054.2117 | 0.016114 | 0 | 0.016114 | 0 | 454.2127 | 0 | 0 | 0 | 0 | 0 | 0 | 0 | -31252.0291 | -58426.7217 | -41267.3542 | 0 | 0 | 13414.4517 | 0 | 26499.0915 | 31647.7422 | 0 | 0 | -13414.4517 | 5148.6507 | 12692.0894 | 6898.2607 | 12.4552 | 5.7069e-05 | 0.92169 | 1.6611 | 0.20385 | 1.1845 | 1.3332 | 0.080714 | 1.4593 | 1.6649e-10 | 0.18659
74.6991 | 1.9848 | 25.3891 | 63.7183 | 17.6988 | 3.6144 | 1071.2463 | 0.015946 | 0 | 0.015946 | 0 | 471.2473 | 0 | 0 | 0 | 0 | 0 | 0 | 0 | -32330.9471 | -60009.462 | -41802.9242 | 0 | 0 | 13790.3819 | 0 | 26993.0964 | 32671.7117 | 0 | 0 | -13790.3819 | 5678.6153 | 13041.6276 | 7097.3419 | 12.2572 | 5.7991e-05 | 0.92585 | 1.6629 | 0.20343 | 1.1804 | 1.3287 | 0.080351 | 1.4606 | 1.6622e-10 | 0.18806
75.6991 | 2.0007 | 25.6865 | 64.1169 | 17.9191 | 3.6466 | 1088.3761 | 0.015783 | 0 | 0.015783 | 0 | 488.3772 | 0 | 0 | 0 | 0 | 0 | 0 | 0 | -33415.8979 | -61601.0524 | -42341.4888 | 0 | 0 | 14175.1611 | 0 | 27489.8637 | 33722.5857 | 0 | 0 | -14175.1611 | 6232.722 | 13399.0078 | 7301.2232 | 12.0643 | 5.8919e-05 | 0.93015 | 1.6648 | 0.20303 | 1.1765 | 1.3243 | 0.079979 | 1.462 | 1.6594e-10 | 0.18956
76.6991 | 2.0168 | 25.97 | 64.5041 | 18.1448 | 3.6797 | 1105.6018 | 0.015624 | 0 | 0.015624 | 0 | 505.6029 | 0 | 0 | 0 | 0 | 0 | 0 | 0 | -34506.9154 | -63201.5424 | -42883.0649 | 0 | 0 | 14568.9875 | 0 | 27989.4086 | 34800.9575 | 0 | 0 | -14568.9875 | 6811.5489 | 13764.3673 | 7510.0109 | 11.8763 | 5.9851e-05 | 0.93459 | 1.6666 | 0.20264 | 1.1728 | 1.3202 | 0.079599 | 1.4635 | 1.6566e-10 | 0.19109
77.6991 | 2.0334 | 26.24 | 64.8803 | 18.3758 | 3.7138 | 1122.9237 | 0.015469 | 0 | 0.015469 | 0 | 522.9249 | 0 | 0 | 0 | 0 | 0 | 0 | 0 | -35604.0335 | -64810.9817 | -43427.6693 | 0 | 0 | 14972.0604 | 0 | 28491.7469 | 35907.4328 | 0 | 0 | -14972.0604 | 7415.6859 | 14137.8412 | 7723.8124 | 11.6931 | 6.0789e-05 | 0.9392 | 1.6685 | 0.20227 | 1.1692 | 1.3162 | 0.079208 | 1.4652 | 1.6536e-10 | 0.19265
78.6991 | 2.0502 | 26.497 | 65.2459 | 18.6122 | 3.7488 | 1140.3426 | 0.015318 | 0 | 0.015318 | 0 | 540.3438 | 0 | 0 | 0 | 0 | 0 | 0 | 0 | -36707.2862 | -66429.4204 | -43975.3189 | 0 | 0 | 15384.58 | 0 | 28996.894 | 37042.6287 | 0 | 0 | -15384.58 | 8045.7347 | 14519.5623 | 7942.7359 | 11.5145 | 6.1732e-05 | 0.94398 | 1.6703 | 0.20191 | 1.1657 | 1.3123 | 0.078807 | 1.467 | 1.6505e-10 | 0.19425
79.6991 | 2.0674 | 26.7412 | 65.6013 | 18.8539 | 3.7848 | 1157.8588 | 0.01517 | 0 | 0.01517 | 0 | 557.86 | 0 | 0 | 0 | 0 | 0 | 0 | 0 | -37816.7079 | -68056.9088 | -44526.0308 | 0 | 0 | 15806.7475 | 0 | 29504.8657 | 38207.1735 | 0 | 0 | -15806.7475 | 8702.3078 | 14909.6607 | 8166.8904 | 11.3403 | 6.268e-05 | 0.94894 | 1.6722 | 0.20156 | 1.1624 | 1.3085 | 0.078395 | 1.4688 | 1.6473e-10 | 0.19588
80.6991 | 2.0848 | 26.9731 | 65.9468 | 19.1009 | 3.8218 | 1175.4729 | 0.015027 | 0 | 0.015027 | 0 | 575.4743 | 0 | 0 | 0 | 0 | 0 | 0 | 0 | -38932.333 | -69693.4974 | -45079.822 | 0 | 0 | 16238.7646 | 0 | 30015.6778 | 39401.7064 | 0 | 0 | -16238.7646 | 9386.0286 | 15308.2633 | 8396.3853 | 11.1704 | 6.3633e-05 | 0.95411 | 1.6741 | 0.20123 | 1.1591 | 1.3049 | 0.077971 | 1.4708 | 1.644e-10 | 0.19753
81.6991 | 2.1026 | 27.1929 | 66.2828 | 19.3532 | 3.8597 | 1193.1856 | 0.014886 | 0 | 0.014886 | 0 | 593.187 | 0 | 0 | 0 | 0 | 0 | 0 | 0 | -40054.1963 | -71339.2372 | -45636.7098 | 0 | 0 | 16680.8334 | 0 | 30529.3462 | 40626.8766 | 0 | 0 | -16680.8334 | 10097.5304 | 15715.4938 | 8631.3309 | 11.0045 | 6.4592e-05 | 0.95948 | 1.676 | 0.2009 | 1.156 | 1.3013 | 0.077534 | 1.4729 | 1.6405e-10 | 0.19921
82.6991 | 2.1206 | 27.4011 | 66.6095 | 19.611 | 3.8987 | 1210.9973 | 0.014749 | 0 | 0.014749 | 0 | 610.9987 | 0 | 0 | 0 | 0 | 0 | 0 | 0 | -41182.3327 | -72994.1794 | -46196.7115 | 0 | 0 | 17133.1566 | 0 | 31045.8867 | 41883.3431 | 0 | 0 | -17133.1566 | 10837.4564 | 16131.4722 | 8871.8378 | 10.8427 | 6.5557e-05 | 0.96508 | 1.678 | 0.20058 | 1.1529 | 1.2978 | 0.077084 | 1.4752 | 1.637e-10 | 0.20092
83.6991 | 2.1389 | 27.598 | 66.9274 | 19.874 | 3.9386 | 1228.9086 | 0.014616 | 0 | 0.014616 | 0 | 628.91 | 0 | 0 | 0 | 0 | 0 | 0 | 0 | -42316.7771 | -74658.3754 | -46759.8445 | 0 | 0 | 17595.9366 | 0 | 31565.3156 | 43171.7745 | 0 | 0 | -17595.9366 | 11606.4589 | 16556.3145 | 9118.0168 | 10.6847 | 6.6526e-05 | 0.97092 | 1.6799 | 0.20027 | 1.1499 | 1.2943 | 0.076621 | 1.4775 | 1.6333e-10 | 0.20265
84.6991 | 2.1574 | 27.7837 | 67.2366 | 20.1425 | 3.9795 | 1246.92 | 0.014485 | 0 | 0.014485 | 0 | 646.9215 | 0 | 0 | 0 | 0 | 0 | 0 | 0 | -43457.5649 | -76331.877 | -47326.1264 | 0 | 0 | 18069.3759 | 0 | 32087.649 | 44492.848 | 0 | 0 | -18069.3759 | 12405.1991 | 16990.1321 | 9369.9792 | 10.5303 | 6.7501e-05 | 0.977 | 1.6819 | 0.19997 | 1.1469 | 1.291 | 0.076143 | 1.48 | 1.6294e-10 | 0.20441
85.6991 | 2.1762 | 27.9586 | 67.5375 | 20.4164 | 4.0214 | 1265.0322 | 0.014358 | 0 | 0.014358 | 0 | 665.0337 | 0 | 0 | 0 | 0 | 0 | 0 | 0 | -44604.7316 | -78014.7361 | -47895.5747 | 0 | 0 | 18553.6764 | 0 | 32612.903 | 45847.2492 | 0 | 0 | -18553.6764 | 13234.3462 | 17433.0318 | 9627.8363 | 10.3796 | 6.8482e-05 | 0.98336 | 1.684 | 0.19968 | 1.144 | 1.2876 | 0.075652 | 1.4826 | 1.6254e-10 | 0.20619
86.6991 | 2.1951 | 28.123 | 67.8302 | 20.6957 | 4.0643 | 1283.2456 | 0.014233 | 0 | 0.014233 | 0 | 683.2472 | 0 | 0 | 0 | 0 | 0 | 0 | 0 | -45758.3128 | -79707.0051 | -48468.2071 | 0 | 0 | 19049.0394 | 0 | 33141.0941 | 47235.6713 | 0 | 0 | -19049.0394 | 14094.5772 | 17885.115 | 9891.6991 | 10.2322 | 6.9468e-05 | 0.98999 | 1.6861 | 0.19939 | 1.1411 | 1.2843 | 0.075145 | 1.4853 | 1.6213e-10 | 0.20798
87.6991 | 2.2143 | 28.2772 | 68.1152 | 20.9804 | 4.1083 | 1301.5609 | 0.014111 | 0 | 0.014111 | 0 | 701.5626 | 0 | 0 | 0 | 0 | 0 | 0 | 0 | -46918.3443 | -81408.7366 | -49044.0415 | 0 | 0 | 19555.6654 | 0 | 33672.2385 | 48658.815 | 0 | 0 | -19555.6654 | 14986.5764 | 18346.4773 | 10161.6788 | 10.0882 | 7.0459e-05 | 0.99692 | 1.6882 | 0.1991 | 1.1383 | 1.2811 | 0.074623 | 1.4881 | 1.617e-10 | 0.2098
88.6991 | 2.2337 | 28.4213 | 68.3925 | 21.2706 | 4.1532 | 1319.9786 | 0.013992 | 0 | 0.013992 | 0 | 719.9803 | 0 | 0 | 0 | 0 | 0 | 0 | 0 | -48084.8623 | -83119.9836 | -49623.0957 | 0 | 0 | 20073.7532 | 0 | 34206.353 | 50117.3873 | 0 | 0 | -20073.7532 | 15911.0343 | 18817.2085 | 10437.886 | 9.9475 | 7.1456e-05 | 1.0042 | 1.6904 | 0.19882 | 1.1355 | 1.2778 | 0.074085 | 1.4911 | 1.6125e-10 | 0.21163
89.6991 | 2.2532 | 28.5556 | 68.6625 | 21.5664 | 4.1992 | 1338.4993 | 0.013876 | 0 | 0.013876 | 0 | 738.501 | 0 | 0 | 0 | 0 | 0 | 0 | 0 | -49257.9031 | -84840.7992 | -50205.3877 | 0 | 0 | 20603.5005 | 0 | 34743.454 | 51612.1016 | 0 | 0 | -20603.5005 | 16868.6476 | 19297.3915 | 10720.4308 | 9.8098 | 7.2459e-05 | 1.0117 | 1.6926 | 0.19855 | 1.1328 | 1.2746 | 0.073531 | 1.4942 | 1.6079e-10 | 0.21348
90.6991 | 2.2728 | 28.6803 | 68.9253 | 21.8676 | 4.2462 | 1357.1235 | 0.013762 | 0 | 0.013762 | 0 | 757.1253 | 0 | 0 | 0 | 0 | 0 | 0 | 0 | -50437.503 | -86571.237 | -50790.9357 | 0 | 0 | 21145.1028 | 0 | 35283.5583 | 53143.6764 | 0 | 0 | -21145.1028 | 17860.1181 | 19787.1022 | 11009.4228 | 9.6752 | 7.3467e-05 | 1.0196 | 1.6949 | 0.19828 | 1.13 | 1.2714 | 0.072961 | 1.4975 | 1.6032e-10 | 0.21534
91.6991 | 2.2926 | 28.7956 | 69.1812 | 22.1744 | 4.2943 | 1375.8519 | 0.01365 | 0 | 0.01365 | 0 | 775.8537 | 0 | 0 | 0 | 0 | 0 | 0 | 0 | -51623.6988 | -88311.3507 | -51379.7579 | 0 | 0 | 21698.7535 | 0 | 35826.6826 | 54712.8349 | 0 | 0 | -21698.7535 | 18886.1523 | 20286.4088 | 11304.9705 | 9.5435 | 7.4481e-05 | 1.0279 | 1.6972 | 0.19801 | 1.1273 | 1.2682 | 0.072374 | 1.5008 | 1.5982e-10 | 0.21721
92.6991 | 2.3124 | 28.9018 | 69.4304 | 22.4868 | 4.3434 | 1394.685 | 0.013541 | 0 | 0.013541 | 0 | 794.6869 | 0 | 0 | 0 | 0 | 0 | 0 | 0 | -52816.5274 | -90061.1944 | -51971.8726 | 0 | 0 | 22264.6432 | 0 | 36372.8439 | 56320.3042 | 0 | 0 | -22264.6432 | 19947.4604 | 20795.3714 | 11607.1816 | 9.4146 | 7.55e-05 | 1.0365 | 1.6996 | 0.19775 | 1.1246 | 1.265 | 0.07177 | 1.5043 | 1.5931e-10 | 0.2191
93.6991 | 2.3324 | 28.999 | 69.6731 | 22.8048 | 4.3936 | 1413.6234 | 0.013434 | 0 | 0.013434 | 0 | 813.6253 | 0 | 0 | 0 | 0 | 0 | 0 | 0 | -54016.0258 | -91820.8226 | -52567.2981 | 0 | 0 | 22842.9597 | 0 | 36922.0591 | 57966.8149 | 0 | 0 | -22842.9597 | 21044.7558 | 21314.0416 | 11916.1623 | 9.2885 | 7.6526e-05 | 1.0456 | 1.702 | 0.19748 | 1.1219 | 1.2618 | 0.071149 | 1.508 | 1.5879e-10 | 0.22099
94.6991 | 2.3524 | 29.0875 | 69.9094 | 23.1284 | 4.4448 | 1432.6677 | 0.01333 | 0 | 0.01333 | 0 | 832.6697 | 0 | 0 | 0 | 0 | 0 | 0 | 0 | -55222.2313 | -93590.29 | -53166.053 | 0 | 0 | 23433.887 | 0 | 37474.3453 | 59653.0996 | 0 | 0 | -23433.887 | 22178.7543 | 21842.4617 | 12232.0175 | 9.165 | 7.7557e-05 | 1.0551 | 1.7045 | 0.19722 | 1.1192 | 1.2586 | 0.07051 | 1.5117 | 1.5824e-10 | 0.22288
95.6991 | 2.3725 | 29.1674 | 70.1395 | 23.4577 | 4.4971 | 1451.8185 | 0.013228 | 0 | 0.013228 | 0 | 851.8205 | 0 | 0 | 0 | 0 | 0 | 0 | 0 | -56435.1815 | -95369.6516 | -53768.1559 | 0 | 0 | 24037.6057 | 0 | 38029.7197 | 61379.8927 | 0 | 0 | -24037.6057 | 23350.1731 | 22380.6642 | 12554.8505 | 9.0442 | 7.8593e-05 | 1.065 | 1.7071 | 0.19697 | 1.1164 | 1.2554 | 0.069853 | 1.5157 | 1.5768e-10 | 0.22479
95.9491 | 2.3775 | 29.1861 | 70.1961 | 23.5409 | 4.5104 | 1456.6229 | 0.013202 | 0 | 0.013202 | 0 | 856.6249 | 0 | 0 | 0 | 0 | 0 | 0 | 0 | -56739.4766 | -95816.0433 | -53919.2066 | 0 | 0 | 24190.5514 | 0 | 38169.0475 | 61817.9923 | 0 | 0 | -24190.5514 | 23648.9448 | 22516.7459 | 12636.6589 | 9.0143 | 7.8853e-05 | 1.0675 | 1.7077 | 0.1969 | 1.1158 | 1.2546 | 0.069686 | 1.5167 | 1.5753e-10 | 0.22526
96.1991 | 2.3825 | 29.2042 | 70.2523 | 23.6244 | 4.5237 | 1461.434 | 0.013177 | 0 | 0.013177 | 0 | 861.436 | 0 | 0 | 0 | 0 | 0 | 0 | 0 | -57044.1961 | -96263.0578 | -54070.468 | 0 | 0 | 24344.3103 | 0 | 38308.5696 | 62258.681 | 0 | 0 | -24344.3103 | 23950.1113 | 22653.4407 | 12718.9114 | 8.9846 | 7.9114e-05 | 1.0701 | 1.7084 | 0.19684 | 1.1151 | 1.2537 | 0.069518 | 1.5177 | 1.5739e-10 | 0.22574
96.2491 | 2.3835 | 29.2078 | 70.2635 | 23.6412 | 4.5264 | 1462.397 | 0.013172 | 0 | 0.013172 | 0 | 862.3991 | 0 | 0 | 0 | 0 | 0 | 0 | 0 | -57105.191 | -96352.5355 | -54100.7456 | 0 | 0 | 24375.1599 | 0 | 38336.4974 | 62347.1302 | 0 | 0 | -24375.1599 | 24010.6328 | 22680.8532 | 12735.4153 | 8.9787 | 7.9166e-05 | 1.0706 | 1.7085 | 0.19683 | 1.115 | 1.2536 | 0.069485 | 1.5179 | 1.5736e-10 | 0.22583
96.2991 | 2.3845 | 29.2113 | 70.2747 | 23.658 | 4.5291 | 1463.3603 | 0.013167 | 0 | 0.013167 | 0 | 863.3624 | 0 | 0 | 0 | 0 | 0 | 0 | 0 | -57166.2029 | -96442.0381 | -54131.0316 | 0 | 0 | 24406.0421 | 0 | 38364.433 | 62435.6836 | 0 | 0 | -24406.0421 | 24071.2507 | 22708.2903 | 12751.937 | 8.9728 | 7.9218e-05 | 1.0712 | 1.7086 | 0.19681 | 1.1148 | 1.2534 | 0.069451 | 1.5181 | 1.5733e-10 | 0.22593
96.3491 | 2.3855 | 29.2148 | 70.2859 | 23.6747 | 4.5317 | 1464.324 | 0.013162 | 3.0206e-06 | 0.013165 | 0 | 864.3259 | 0.00011058 | 0 | 0 | 0 | 0 | 0 | 0 | -57227.2318 | -96531.5657 | -54161.3261 | 0 | 0 | 24436.957 | 0 | 38392.3763 | 62524.2151 | 0 | 0 | -24436.957 | 24131.8388 | 22735.7519 | 12768.4766 | 8.9669 | 7.927e-05 | 1.0717 | 1.7087 | 0.1968 | 1.1147 | 1.2533 | 0.069417 | 1.5183 | 1.573e-10 | 0.22602
96.3991 | 2.3865 | 29.2183 | 70.297 | 23.6915 | 4.5344 | 1465.2883 | 0.013157 | 1.2636e-05 | 0.01317 | 0 | 865.2898 | 0.00068405 | 0 | 0 | 0 | 0 | 0 | 0 | -57288.2778 | -96621.1182 | -54191.629 | 0 | 0 | 24467.9046 | 0 | 38420.3275 | 62612.3231 | 0 | 0 | -24467.9046 | 24191.9956 | 22763.2381 | 12785.0341 | 8.961 | 7.9322e-05 | 1.0722 | 1.7089 | 0.19679 | 1.1145 | 1.2531 | 0.069383 | 1.5185 | 1.5727e-10 | 0.22612
96.4072 | 2.3867 | 29.2189 | 70.2988 | 23.6942 | 4.5348 | 1465.444 | 0.013157 | 1.4161e-05 | 0.013171 | 0 | 865.4453 | 0.00084242 | 0 | 0 | 0 | 0 | 0 | 0 | -57298.1276 | -96635.5676 | -54196.5184 | 0 | 0 | 24472.9003 | 0 | 38424.8374 | 62626.4718 | 0 | 0 | -24472.9003 | 24201.6344 | 22767.6746 | 12787.7069 | 8.9601 | 7.9331e-05 | 1.0723 | 1.7089 | 0.19679 | 1.1145 | 1.2531 | 0.069378 | 1.5185 | 1.5727e-10 | 0.22613
96.4152 | 2.3869 | 29.2194 | 70.3006 | 23.6969 | 4.5353 | 1465.5997 | 0.013156 | 1.5679e-05 | 0.013171 | 0 | 865.6008 | 0.0010188 | 0 | 0 | 0 | 0 | 0 | 0 | -57307.9778 | -96650.0176 | -54201.408 | 0 | 0 | 24477.8968 | 0 | 38429.3476 | 62640.6026 | 0 | 0 | -24477.8968 | 24211.2551 | 22772.1118 | 12790.3801 | 8.9591 | 7.9339e-05 | 1.0724 | 1.7089 | 0.19678 | 1.1145 | 1.253 | 0.069372 | 1.5185 | 1.5726e-10 | 0.22615
96.4233 | 2.387 | 29.22 | 70.3024 | 23.6996 | 4.5357 | 1465.7554 | 0.013155 | 1.7191e-05 | 0.013172 | 0 | 865.7563 | 0.0012131 | 0 | 0 | 0 | 0 | 0 | 0 | -57317.8286 | -96664.4683 | -54206.2979 | 0 | 0 | 24482.8942 | 0 | 38433.8579 | 62654.7158 | 0 | 0 | -24482.8942 | 24220.8579 | 22776.5496 | 12793.0539 | 8.9582 | 7.9348e-05 | 1.0724 | 1.7089 | 0.19678 | 1.1145 | 1.253 | 0.069367 | 1.5186 | 1.5726e-10 | 0.22616
96.4313 | 2.3872 | 29.2205 | 70.3042 | 23.7024 | 4.5361 | 1465.9112 | 0.013154 | 1.8697e-05 | 0.013173 | 0 | 865.9119 | 0.0014253 | 0 | 0 | 0 | 0 | 0 | 0 | -57327.6797 | -96678.9197 | -54211.1879 | 0 | 0 | 24487.8924 | 0 | 38438.3685 | 62668.8112 | 0 | 0 | -24487.8924 | 24230.4428 | 22780.988 | 12795.728 | 8.9572 | 7.9356e-05 | 1.0725 | 1.709 | 0.19678 | 1.1145 | 1.253 | 0.069362 | 1.5186 | 1.5725e-10 | 0.22618
96.4475 | 2.3875 | 29.2217 | 70.3077 | 23.7078 | 4.537 | 1466.2228 | 0.013153 | 2.1689e-05 | 0.013174 | 0 | 866.223 | 0.0019029 | 0 | 0 | 0 | 0 | 0 | 0 | -57347.3833 | -96707.8243 | -54220.9687 | 0 | 0 | 24497.8915 | 0 | 38447.3902 | 62696.9496 | 0 | 0 | -24497.8915 | 24249.5594 | 22789.8668 | 12801.0778 | 8.9553 | 7.9373e-05 | 1.0727 | 1.709 | 0.19678 | 1.1144 | 1.2529 | 0.069351 | 1.5187 | 1.5724e-10 | 0.22621
96.4636 | 2.3878 | 29.2228 | 70.3113 | 23.7132 | 4.5379 | 1466.5344 | 0.013151 | 2.4656e-05 | 0.013176 | 0 | 866.5341 | 0.002451 | 0 | 0 | 0 | 0 | 0 | 0 | -57367.0887 | -96736.7315 | -54230.7504 | 0 | 0 | 24507.8939 | 0 | 38456.4127 | 62725.0184 | 0 | 0 | -24507.8939 | 24268.6057 | 22798.7481 | 12806.4295 | 8.9534 | 7.939e-05 | 1.0729 | 1.709 | 0.19677 | 1.1144 | 1.2529 | 0.06934 | 1.5187 | 1.5723e-10 | 0.22624
96.4797 | 2.3882 | 29.2239 | 70.3149 | 23.7186 | 4.5387 | 1466.8462 | 0.013149 | 2.7599e-05 | 0.013177 | 0 | 866.8452 | 0.0030693 | 0 | 0 | 0 | 0 | 0 | 0 | -57386.7959 | -96765.6414 | -54240.533 | 0 | 0 | 24517.8998 | 0 | 38465.436 | 62753.0181 | 0 | 0 | -24517.8998 | 24287.5821 | 22807.632 | 12811.783 | 8.9515 | 7.9407e-05 | 1.073 | 1.7091 | 0.19677 | 1.1143 | 1.2528 | 0.069329 | 1.5188 | 1.5722e-10 | 0.22627
96.4959 | 2.3885 | 29.225 | 70.3184 | 23.724 | 4.5396 | 1467.1581 | 0.013148 | 3.0517e-05 | 0.013178 | 0 | 867.1564 | 0.003757 | 0 | 0 | 0 | 0 | 0 | 0 | -57406.5048 | -96794.5538 | -54250.3164 | 0 | 0 | 24527.9091 | 0 | 38474.4602 | 62780.9495 | 0 | 0 | -24527.9091 | 24306.4893 | 22816.5185 | 12817.1384 | 8.9496 | 7.9424e-05 | 1.0732 | 1.7091 | 0.19676 | 1.1143 | 1.2528 | 0.069319 | 1.5189 | 1.5721e-10 | 0.2263
96.6572 | 2.3917 | 29.2358 | 70.3537 | 23.7782 | 4.5482 | 1470.282 | 0.013132 | 5.839e-05 | 0.01319 | 0 | 870.2697 | 0.014293 | 0 | 0 | 0 | 0 | 0 | 0 | -57603.6919 | -97083.8212 | -54348.1991 | 0 | 0 | 24628.1897 | 0 | 38564.7463 | 63056.6886 | 0 | 0 | -24628.1897 | 24491.9422 | 22905.5246 | 12870.7947 | 8.9306 | 7.9593e-05 | 1.0748 | 1.7095 | 0.19672 | 1.1139 | 1.2523 | 0.069212 | 1.5195 | 1.5712e-10 | 0.22661
96.8185 | 2.3949 | 29.2463 | 70.3886 | 23.8325 | 4.5569 | 1473.415 | 0.013115 | 8.4032e-05 | 0.013199 | 0 | 873.3858 | 0.031205 | 0 | 0 | 0 | 0 | 0 | 0 | -57801.0563 | -97373.349 | -54446.1699 | 0 | 0 | 24728.8125 | 0 | 38655.1138 | 63326.2456 | 0 | 0 | -24728.8125 | 24671.1318 | 22994.7886 | 12924.6377 | 8.9116 | 7.9762e-05 | 1.0765 | 1.7099 | 0.19669 | 1.1134 | 1.2518 | 0.069108 | 1.5201 | 1.5703e-10 | 0.22691
96.9799 | 2.3981 | 29.2564 | 70.423 | 23.8868 | 4.5656 | 1476.5568 | 0.013099 | 0.00010763 | 0.013207 | 0 | 876.5048 | 0.054012 | 0 | 0 | 0 | 0 | 0 | 0 | -57998.5984 | -97663.1373 | -54544.2289 | 0 | 0 | 24829.7783 | 0 | 38745.5625 | 63590.1704 | 0 | 0 | -24829.7783 | 24844.6079 | 23084.3116 | 12978.6679 | 8.8926 | 7.9932e-05 | 1.0781 | 1.7103 | 0.19665 | 1.113 | 1.2513 | 0.069005 | 1.5208 | 1.5694e-10 | 0.22722
97.1412 | 2.4013 | 29.2663 | 70.457 | 23.9412 | 4.5742 | 1479.7068 | 0.013083 | 0.00012937 | 0.013213 | 0 | 879.6265 | 0.082273 | 0 | 0 | 0 | 0 | 0 | 0 | -58196.3183 | -97953.1864 | -54642.3762 | 0 | 0 | 24931.0879 | 0 | 38836.0926 | 63848.9669 | 0 | 0 | -24931.0879 | 25012.8743 | 23174.0945 | 13032.8857 | 8.8737 | 8.0103e-05 | 1.0797 | 1.7107 | 0.19661 | 1.1126 | 1.2508 | 0.068903 | 1.5214 | 1.5685e-10 | 0.22752
97.3025 | 2.4045 | 29.2758 | 70.4906 | 23.9956 | 4.5829 | 1482.8647 | 0.013067 | 0.0001494 | 0.013216 | 0 | 882.751 | 0.11558 | 0 | 0 | 0 | 0 | 0 | 0 | -58394.2161 | -98243.4966 | -54740.6117 | 0 | 0 | 25032.7423 | 0 | 38926.7042 | 64103.097 | 0 | 0 | -25032.7423 | 25176.3928 | 23264.1384 | 13087.2915 | 8.8548 | 8.0274e-05 | 1.0812 | 1.7111 | 0.19657 | 1.1122 | 1.2503 | 0.068802 | 1.522 | 1.5677e-10 | 0.22782
97.7232 | 2.4128 | 29.2992 | 70.5766 | 24.1378 | 4.6057 | 1491.1337 | 0.013025 | 0.00019463 | 0.01322 | 0 | 890.9119 | 0.22323 | 0 | 0 | 0 | 0 | 0 | 0 | -58911.1004 | -99001.7503 | -54997.1907 | 0 | 0 | 25299.4487 | 0 | 39163.3704 | 64747.239 | 0 | 0 | -25299.4487 | 25583.8686 | 23500.175 | 13230.0502 | 8.8057 | 8.0722e-05 | 1.0853 | 1.7121 | 0.19648 | 1.1112 | 1.2491 | 0.068545 | 1.5236 | 1.5654e-10 | 0.22861
98.1439 | 2.4211 | 29.3208 | 70.6604 | 24.2806 | 4.6285 | 1499.4482 | 0.012983 | 0.00023142 | 0.013215 | 0 | 899.092 | 0.35726 | 0 | 0 | 0 | 0 | 0 | 0 | -59429.1985 | -99761.7848 | -55254.3723 | 0 | 0 | 25568.5198 | 0 | 39400.5924 | 65368.772 | 0 | 0 | -25568.5198 | 25968.1796 | 23738.006 | 13374.098 | 8.7569 | 8.1172e-05 | 1.0893 | 1.7131 | 0.19639 | 1.1102 | 1.2479 | 0.068293 | 1.5251 | 1.5632e-10 | 0.22939
98.5645 | 2.4293 | 29.3405 | 70.7422 | 24.4239 | 4.6514 | 1507.8037 | 0.012942 | 0.00026151 | 0.013203 | 0 | 907.2913 | 0.51318 | 0 | 0 | 0 | 0 | 0 | 0 | -59948.5134 | -100523.6042 | -55512.1578 | 0 | 0 | 25839.9703 | 0 | 39638.3715 | 65972.8614 | 0 | 0 | -25839.9703 | 26334.4899 | 23977.6438 | 13519.4427 | 8.7083 | 8.1624e-05 | 1.0933 | 1.7141 | 0.1963 | 1.1092 | 1.2468 | 0.068045 | 1.5266 | 1.5611e-10 | 0.23017
98.9852 | 2.4375 | 29.3586 | 70.8223 | 24.5679 | 4.6745 | 1516.1967 | 0.0129 | 0.0002863 | 0.013187 | 0 | 915.5098 | 0.68743 | 0 | 0 | 0 | 0 | 0 | 0 | -60469.0479 | -101287.2127 | -55770.5488 | 0 | 0 | 26113.815 | 0 | 39876.709 | 66563.6266 | 0 | 0 | -26113.815 | 26686.9176 | 24219.0987 | 13666.0921 | 8.6601 | 8.2078e-05 | 1.0972 | 1.715 | 0.19621 | 1.1083 | 1.2456 | 0.0678 | 1.5281 | 1.5589e-10 | 0.23095
99.4059 | 2.4457 | 29.375 | 70.9008 | 24.7126 | 4.6977 | 1524.6244 | 0.012859 | 0.00030687 | 0.013166 | 0 | 923.7476 | 0.87714 | 0 | 0 | 0 | 0 | 0 | 0 | -60990.8049 | -102052.6146 | -56029.5465 | 0 | 0 | 26390.0684 | 0 | 40115.6062 | 67144.3583 | 0 | 0 | -26390.0684 | 27028.752 | 24462.3797 | 13814.0542 | 8.6123 | 8.2535e-05 | 1.1012 | 1.7159 | 0.19613 | 1.1074 | 1.2445 | 0.067555 | 1.5296 | 1.5568e-10 | 0.23172
99.8266 | 2.4539 | 29.3899 | 70.9778 | 24.858 | 4.721 | 1533.0847 | 0.012818 | 0.00032409 | 0.013142 | 0 | 932.0048 | 1.0801 | 0 | 0 | 0 | 0 | 0 | 0 | -61513.7872 | -102819.8139 | -56289.1525 | 0 | 0 | 26668.7448 | 0 | 40355.0645 | 67717.6881 | 0 | 0 | -26668.7448 | 27362.6236 | 24707.4943 | 13963.3367 | 8.5647 | 8.2993e-05 | 1.1052 | 1.7169 | 0.19605 | 1.1064 | 1.2434 | 0.067311 | 1.5311 | 1.5546e-10 | 0.2325
100.3717 | 2.4645 | 29.4069 | 71.0754 | 25.0476 | 4.7515 | 1544.0933 | 0.012766 | 0.00034254 | 0.013108 | 0 | 942.7336 | 1.3596 | 0 | 0 | 0 | 0 | 0 | 0 | -62193.3134 | -103816.6585 | -56626.4663 | 0 | 0 | 27033.4924 | 0 | 40666.1997 | 68453.1257 | 0 | 0 | -27033.4924 | 27786.926 | 25027.8609 | 14158.7598 | 8.5037 | 8.3588e-05 | 1.1104 | 1.7181 | 0.19594 | 1.1053 | 1.242 | 0.066995 | 1.533 | 1.5518e-10 | 0.2335
100.9168 | 2.475 | 29.4214 | 71.171 | 25.2384 | 4.7822 | 1555.1507 | 0.012713 | 0.00035765 | 0.013071 | 0 | 953.4951 | 1.6554 | 0 | 0 | 0 | 0 | 0 | 0 | -62874.9083 | -104816.5378 | -56964.8069 | 0 | 0 | 27402.3635 | 0 | 40978.282 | 69183.1662 | 0 | 0 | -27402.3635 | 28204.8841 | 25351.3294 | 14356.4305 | 8.4432 | 8.4187e-05 | 1.1157 | 1.7193 | 0.19584 | 1.1041 | 1.2406 | 0.066677 | 1.535 | 1.549e-10 | 0.2345
101.4619 | 2.4856 | 29.4336 | 71.2645 | 25.4305 | 4.8132 | 1566.2547 | 0.012662 | 0.00037029 | 0.013032 | 0 | 964.2893 | 1.9651 | 0 | 0 | 0 | 0 | 0 | 0 | -63558.5782 | -105819.461 | -57304.1775 | 0 | 0 | 27775.3887 | 0 | 41291.3145 | 69910.4948 | 0 | 0 | -27775.3887 | 28619.1803 | 25677.9091 | 14556.3658 | 8.3834 | 8.4788e-05 | 1.1211 | 1.7205 | 0.19573 | 1.1029 | 1.2392 | 0.066357 | 1.537 | 1.5462e-10 | 0.2355
102.0071 | 2.4961 | 29.4434 | 71.3561 | 25.6241 | 4.8444 | 1577.4038 | 0.01261 | 0.00038109 | 0.012992 | 0 | 975.1164 | 2.287 | 0 | 0 | 0 | 0 | 0 | 0 | -64244.3294 | -106825.4374 | -57644.5812 | 0 | 0 | 28152.5979 | 0 | 41605.2998 | 70637.1326 | 0 | 0 | -28152.5979 | 29031.8327 | 26007.6078 | 14758.5825 | 8.3241 | 8.5392e-05 | 1.1266 | 1.7218 | 0.19563 | 1.1018 | 1.2378 | 0.066034 | 1.539 | 1.5433e-10 | 0.2365
102.5522 | 2.5066 | 29.451 | 71.4459 | 25.819 | 4.876 | 1588.5969 | 0.01256 | 0.00039052 | 0.01295 | 0 | 985.9764 | 2.62 | 0 | 0 | 0 | 0 | 0 | 0 | -64932.1681 | -107834.4763 | -57986.0212 | 0 | 0 | 28534.0206 | 0 | 41920.2411 | 71364.6051 | 0 | 0 | -28534.0206 | 29444.364 | 26340.4312 | 14963.0974 | 8.2655 | 8.5998e-05 | 1.1322 | 1.723 | 0.19553 | 1.1006 | 1.2364 | 0.065708 | 1.5411 | 1.5404e-10 | 0.2375
103.0973 | 2.5171 | 29.4563 | 71.5339 | 26.0152 | 4.9077 | 1599.8331 | 0.012509 | 0.00039892 | 0.012908 | 0 | 996.8695 | 2.963 | 0 | 0 | 0 | 0 | 0 | 0 | -65622.1009 | -108846.587 | -58328.5007 | 0 | 0 | 28919.6861 | 0 | 42236.1411 | 72094.0661 | 0 | 0 | -28919.6861 | 29857.925 | 26676.3836 | 15169.9271 | 8.2074 | 8.6606e-05 | 1.1379 | 1.7243 | 0.19543 | 1.0994 | 1.235 | 0.065378 | 1.5431 | 1.5375e-10 | 0.23849
103.7655 | 2.53 | 29.4598 | 71.6395 | 26.2578 | 4.9471 | 1613.6632 | 0.012449 | 0.00040819 | 0.012857 | 0 | 1010.2664 | 3.3963 | 0 | 0 | 0 | 0 | 0 | 0 | -66470.6118 | -110091.327 | -58749.6976 | 0 | 0 | 29398.2236 | 0 | 42624.6494 | 72992.1722 | 0 | 0 | -29398.2236 | 30367.5228 | 27092.4297 | 15426.6187 | 8.1371 | 8.7355e-05 | 1.1451 | 1.7258 | 0.19531 | 1.098 | 1.2333 | 0.064967 | 1.5457 | 1.5338e-10 | 0.23971
104.4336 | 2.5428 | 29.4601 | 71.7426 | 26.5024 | 4.9869 | 1627.5567 | 0.012388 | 0.00041666 | 0.012805 | 0 | 1023.7132 | 3.8429 | 0 | 0 | 0 | 0 | 0 | 0 | -67322.2898 | -111340.7132 | -59172.4667 | 0 | 0 | 29883.2299 | 0 | 43014.6078 | 73895.7565 | 0 | 0 | -29883.2299 | 30881.1486 | 27513.1825 | 15686.8421 | 8.0676 | 8.8107e-05 | 1.1525 | 1.7274 | 0.19519 | 1.0966 | 1.2315 | 0.064549 | 1.5484 | 1.5301e-10 | 0.24092
105.1018 | 2.5556 | 29.4573 | 71.8433 | 26.7491 | 5.0271 | 1641.5131 | 0.012329 | 0.00042456 | 0.012753 | 0 | 1037.2103 | 4.3022 | 0 | 0 | 0 | 0 | 0 | 0 | -68177.1469 | -112594.7629 | -59596.8138 | 0 | 0 | 30374.7553 | 0 | 43406.0218 | 74805.6834 | 0 | 0 | -30374.7553 | 31399.6615 | 27938.6411 | 15950.6267 | 7.999 | 8.8862e-05 | 1.1601 | 1.7291 | 0.19507 | 1.0951 | 1.2298 | 0.064125 | 1.5511 | 1.5263e-10 | 0.24214
105.77 | 2.5684 | 29.4513 | 71.9416 | 26.9981 | 5.0677 | 1655.5323 | 0.01227 | 0.00043207 | 0.012702 | 0 | 1050.7577 | 4.774 | 0 | 0 | 0 | 0 | 0 | 0 | -69035.1948 | -113853.4935 | -60022.7449 | 0 | 0 | 30872.8494 | 0 | 43798.8969 | 75722.5817 | 0 | 0 | -30872.8494 | 31923.6849 | 28368.8014 | 16218.0011 | 7.9313 | 8.9621e-05 | 1.168 | 1.7307 | 0.19495 | 1.0937 | 1.228 | 0.063693 | 1.5538 | 1.5224e-10 | 0.24334
106.4381 | 2.5811 | 29.4422 | 72.0377 | 27.2491 | 5.1088 | 1669.6143 | 0.012212 | 0.0004393 | 0.012651 | 0 | 1064.3557 | 5.258 | 0 | 0 | 0 | 0 | 0 | 0 | -69896.4455 | -115116.9225 | -60450.2658 | 0 | 0 | 31377.5601 | 0 | 44193.2384 | 76646.9136 | 0 | 0 | -31377.5601 | 32453.6752 | 28803.6563 | 16488.9934 | 7.8644 | 9.0383e-05 | 1.1761 | 1.7324 | 0.19483 | 1.0922 | 1.2262 | 0.063253 | 1.5566 | 1.5184e-10 | 0.24455
107.1063 | 2.5937 | 29.4301 | 72.1315 | 27.5024 | 5.1503 | 1683.7591 | 0.012155 | 0.00044633 | 0.012601 | 0 | 1078.0044 | 5.7541 | 0 | 0 | 0 | 0 | 0 | 0 | -70760.911 | -116385.0674 | -60879.3825 | 0 | 0 | 31888.9341 | 0 | 44589.0518 | 77579.0222 | 0 | 0 | -31888.9341 | 32989.9704 | 29243.1956 | 16763.6312 | 7.7983 | 9.1149e-05 | 1.1845 | 1.7341 | 0.19471 | 1.0907 | 1.2244 | 0.062805 | 1.5595 | 1.5143e-10 | 0.24574
107.9756 | 2.6101 | 29.4099 | 72.2502 | 27.8351 | 5.2049 | 1702.2571 | 0.012081 | 0.00045527 | 0.012536 | 0 | 1095.8389 | 6.4176 | 0 | 0 | 0 | 0 | 0 | 0 | -71890.4877 | -118042.1226 | -61440.0992 | 0 | 0 | 32564.3278 | 0 | 45106.2519 | 78803.8503 | 0 | 0 | -32564.3278 | 33697.5984 | 29822.0623 | 17126.4615 | 7.7136 | 9.2151e-05 | 1.1958 | 1.7363 | 0.19456 | 1.0888 | 1.2221 | 0.06221 | 1.5633 | 1.5089e-10 | 0.24729
108.8449 | 2.6263 | 29.3847 | 72.3654 | 28.1715 | 5.2603 | 1720.8622 | 0.012008 | 0.00046407 | 0.012472 | 0 | 1113.76 | 7.1016 | 0 | 0 | 0 | 0 | 0 | 0 | -73025.5533 | -119707.2298 | -62003.5406 | 0 | 0 | 33251.1729 | 0 | 45625.9652 | 80042.696 | 0 | 0 | -33251.1729 | 34416.7308 | 30408.7974 | 17495.5653 | 7.6302 | 9.3158e-05 | 1.2077 | 1.7386 | 0.19441 | 1.0868 | 1.2197 | 0.061601 | 1.5673 | 1.5034e-10 | 0.24883
109.7143 | 2.6424 | 29.3546 | 72.4769 | 28.5115 | 5.3165 | 1739.575 | 0.011937 | 0.00047278 | 0.01241 | 0 | 1131.7683 | 7.8062 | 0 | 0 | 0 | 0 | 0 | 0 | -74166.1344 | -121380.4282 | -62569.7199 | 0 | 0 | 33949.5601 | 0 | 46148.2039 | 81295.8699 | 0 | 0 | -33949.5601 | 35147.666 | 31003.3534 | 17870.9973 | 7.5481 | 9.4171e-05 | 1.22 | 1.741 | 0.19426 | 1.0848 | 1.2173 | 0.060977 | 1.5713 | 1.4976e-10 | 0.25036
110.5836 | 2.6583 | 29.3198 | 72.585 | 28.8552 | 5.3734 | 1758.3961 | 0.011867 | 0.00048141 | 0.012348 | 0 | 1149.864 | 8.5317 | 0 | 0 | 0 | 0 | 0 | 0 | -75312.2579 | -123061.7569 | -63138.6503 | 0 | 0 | 34659.5749 | 0 | 46672.9803 | 82563.6095 | 0 | 0 | -34659.5749 | 35890.6293 | 31605.6721 | 18252.81 | 7.4673 | 9.519e-05 | 1.2329 | 1.7434 | 0.19411 | 1.0828 | 1.2148 | 0.060338 | 1.5755 | 1.4917e-10 | 0.25187
111.4529 | 2.6741 | 29.2802 | 72.6897 | 29.2026 | 5.431 | 1777.3262 | 0.011797 | 0.00049001 | 0.012287 | 0 | 1168.0477 | 9.2782 | 0 | 0 | 0 | 0 | 0 | 0 | -76463.9505 | -124751.2555 | -63710.3453 | 0 | 0 | 35381.2971 | 0 | 47200.3066 | 83846.1018 | 0 | 0 | -35381.2971 | 36645.7952 | 32215.6849 | 18641.0533 | 7.3878 | 9.6214e-05 | 1.2464 | 1.7459 | 0.19396 | 1.0807 | 1.2123 | 0.059684 | 1.5797 | 1.4857e-10 | 0.25336
112.4529 | 2.692 | 29.229 | 72.806 | 29.6068 | 5.4982 | 1799.2374 | 0.011719 | 0.00049986 | 0.012219 | 0 | 1189.0738 | 10.1633 | 0 | 0 | 0 | 0 | 0 | 0 | -77795.6764 | -126704.8575 | -64371.4079 | 0 | 0 | 36226.0778 | 0 | 47810.0649 | 85339.8071 | 0 | 0 | -36226.0778 | 37529.7421 | 32926.7963 | 19095.6682 | 7.2978 | 9.7401e-05 | 1.2628 | 1.7489 | 0.19378 | 1.0783 | 1.2093 | 0.058912 | 1.5848 | 1.4785e-10 | 0.25506
113.4529 | 2.7097 | 29.1717 | 72.9179 | 30.0158 | 5.5665 | 1821.2949 | 0.011642 | 0.00050969 | 0.012151 | 0 | 1210.2175 | 11.0772 | 0 | 0 | 0 | 0 | 0 | 0 | -79134.8489 | -128669.3833 | -65036.167 | 0 | 0 | 37086.5495 | 0 | 48423.2328 | 86853.4208 | 0 | 0 | -37086.5495 | 38430.188 | 33647.8403 | 19558.9206 | 7.2094 | 9.8595e-05 | 1.28 | 1.7519 | 0.19361 | 1.0758 | 1.2063 | 0.058118 | 1.59 | 1.471e-10 | 0.25673
114.4529 | 2.727 | 29.1086 | 73.0256 | 30.4297 | 5.6358 | 1843.4997 | 0.011566 | 0.00051949 | 0.012085 | 0 | 1231.4795 | 12.0201 | 0 | 0 | 0 | 0 | 0 | 0 | -80481.5094 | -130644.894 | -65704.6431 | 0 | 0 | 37962.8025 | 0 | 49039.8292 | 88387.1011 | 0 | 0 | -37962.8025 | 39347.2719 | 34378.6532 | 20030.8713 | 7.1226 | 9.9797e-05 | 1.2983 | 1.755 | 0.19344 | 1.0733 | 1.2032 | 0.057302 | 1.5954 | 1.4633e-10 | 0.25838
115.4529 | 2.744 | 29.0398 | 73.1293 | 30.8484 | 5.706 | 1865.8531 | 0.011491 | 0.00052928 | 0.01202 | 0 | 1252.8603 | 12.9928 | 0 | 0 | 0 | 0 | 0 | 0 | -81835.7 | -132631.451 | -66376.8571 | 0 | 0 | 38854.9142 | 0 | 49659.8734 | 89940.9808 | 0 | 0 | -38854.9142 | 40281.1074 | 35119.0477 | 20511.5752 | 7.0372 | 0.00010101 | 1.3176 | 1.7582 | 0.19326 | 1.0707 | 1.2 | 0.056462 | 1.601 | 1.4554e-10 | 0.25998
116.4529 | 2.7606 | 28.9653 | 73.2288 | 31.272 | 5.7773 | 1888.3561 | 0.011418 | 0.00053906 | 0.011957 | 0 | 1274.3607 | 13.9955 | 0 | 0 | 0 | 0 | 0 | 0 | -83197.4627 | -134629.116 | -67052.8299 | 0 | 0 | 39762.9478 | 0 | 50283.3847 | 91515.173 | 0 | 0 | -39762.9478 | 41231.7883 | 35868.8111 | 21001.0803 | 6.9534 | 0.00010222 | 1.338 | 1.7615 | 0.19309 | 1.068 | 1.1967 | 0.055598 | 1.6068 | 1.4471e-10 | 0.26156
117.4529 | 2.7768 | 28.8853 | 73.3245 | 31.7004 | 5.8496 | 1911.01 | 0.011345 | 0.00054881 | 0.011894 | 0 | 1295.9813 | 15.0289 | 0 | 0 | 0 | 0 | 0 | 0 | -84566.8398 | -136637.9512 | -67732.5824 | 0 | 0 | 40686.9521 | 0 | 50910.3824 | 93109.7726 | 0 | 0 | -40686.9521 | 42199.3902 | 36627.7041 | 21499.4278 | 6.871 | 0.00010345 | 1.3598 | 1.7649 | 0.19292 | 1.0652 | 1.1933 | 0.05471 | 1.6127 | 1.4386e-10 | 0.2631
118.4529 | 2.7926 | 28.7999 | 73.4162 | 32.1337 | 5.923 | 1933.8158 | 0.011274 | 0.00055855 | 0.011833 | 0 | 1317.7228 | 16.0933 | 0 | 0 | 0 | 0 | 0 | 0 | -85943.874 | -138658.0191 | -68416.1359 | 0 | 0 | 41626.9595 | 0 | 51540.886 | 94724.8564 | 0 | 0 | -41626.9595 | 43183.9703 | 37395.4584 | 22006.6511 | 6.7899 | 0.00010469 | 1.3829 | 1.7685 | 0.19275 | 1.0624 | 1.1899 | 0.053795 | 1.6188 | 1.4297e-10 | 0.26459
119.4529 | 2.8079 | 28.7092 | 73.5042 | 32.5717 | 5.9974 | 1956.7749 | 0.011204 | 0.00056828 | 0.011772 | 0 | 1339.5859 | 17.1894 | 0 | 0 | 0 | 0 | 0 | 0 | -87328.608 | -140689.3824 | -69103.5115 | 0 | 0 | 42582.9854 | 0 | 52174.9152 | 96360.4833 | 0 | 0 | -42582.9854 | 44185.5681 | 38171.7752 | 22522.7756 | 6.7103 | 0.00010593 | 1.4075 | 1.7721 | 0.19258 | 1.0594 | 1.1863 | 0.052853 | 1.6252 | 1.4206e-10 | 0.26604
120.4529 | 2.8227 | 28.6134 | 73.5886 | 33.0146 | 6.0728 | 1979.8883 | 0.011135 | 0.00057799 | 0.011713 | 0 | 1361.5712 | 18.3176 | 0 | 0 | 0 | 0 | 0 | 0 | -88721.0849 | -142732.1043 | -69794.7307 | 0 | 0 | 43555.0268 | 0 | 52812.4896 | 98016.6941 | 0 | 0 | -43555.0268 | 45204.2045 | 38956.3225 | 23047.818 | 6.6319 | 0.00010718 | 1.4339 | 1.7759 | 0.19241 | 1.0564 | 1.1826 | 0.051883 | 1.6317 | 1.411e-10 | 0.26744
121.3177 | 2.835 | 28.5264 | 73.6586 | 33.4014 | 6.1389 | 2000.0001 | 0.011077 | 0.00058638 | 0.011663 | 0 | 1380.6813 | 19.3194 | 0 | 1873.0182 | 0 | 53430.5379 | 137963.8578 | 68260.3377 | -36500.9176 | -6543.824 | -2135.2155 | 62561.4114 | 11498.2234 | 44408.4531 | 18.7302 | 53366.6829 | 103168.1446 | 62561.4114 | 11498.2234 | -44389.7229 | 49801.4617 | 39641.086 | 23509.0217 | 6.5653 | 0.00010827 | 1.4582 | 1.7792 | 0.19226 | 1.0536 | 1.1793 | 0.051018 | 1.6376 | 1.4025e-10 | 0.26861

## Batch 4
Time (h) | Cell Density (10^6 cells/mL) | Glucose (mmol/L) | Glutamine (mmol/L) | Lactate (mmol/L) | Ammonia (mmol/L) | Volume (L) | Dilution Rate (1/h) | Base Dilution Rate (1/h) | Total Inlet Dilution Rate (1/h) | Acid Dilution Rate (1/h) | Feed Medium Use (L) | Base Addition Use (L) | Acid Addition Use (L) | Total Outlet Volume (L) | Permeate Volume (L) | Glucose Out (mmol) | Glutamine Out (mmol) | AA Out (mmol) | Glucose Net (mmol) | Glutamine Net (mmol) | AA Net (mmol) | Lactate Out (mmol) | Ammonium Out (mmol) | O2 In (mmol) | O2 Out (mmol) | CT In (mmol) | CT Out (mmol) | Lactate Net (mmol) | Ammonium Net (mmol) | O2 Net (mmol) | CT Net (mmol) | Water Produced (mmol) | Heat Generated (kJ) | Power/Volume (W/m^3) | Superficial Gas Velocity (m/s) | Y_Glc/X (mol/mol) | Y_Lac/Glc (mol/mol) | Y_Gln/Glc (mol/mol) | Y_O2/Glc (mol/mol) | Y_CO2/Glc (mol/mol) | Y_AA/Glc (mol/mol) | Y_Amm/Gln (mol/mol) | q_H2O (mmol/cell/h) | Heat Rate (kJ/L/h)
0 | 0.6 | 10.2981 | 43.4222 | 7.069 | 1.2992 | 600 | 0 | 0 | 0 | 0 | 0 | 0 | 0 | 0 | 0 | 0 | 0 | 0 | -2556.5144 | -16699.9978 | -27777.859 | 0 | 0 | 4.7302 | 0 | 13717.525 | 0 | 0 | 0 | -4.7302 | -13717.525 | 0 | 0 | 21.8841 | 3.2481e-05 | 0.68454 | 1.5039 | 0.24543 | 1.5834 | 1.769 | 0.10868 | 1.3953 | 1.8201e-10 | 0.056848
0.025068 | 0.60038 | 10.2963 | 43.4217 | 7.0716 | 1.2998 | 600 | 0 | 0 | 0 | 0 | 0 | 0 | 0 | 0 | 0 | 0 | 0 | 0 | -2556.5144 | -16699.9978 | -27777.859 | 0 | 0 | 6.4135 | 0 | 13717.525 | 3.6993 | 0 | 0 | -6.4135 | -13713.8256 | 1.6431 | 0.85532 | 21.8841 | 3.2481e-05 | 0.68453 | 1.5039 | 0.24544 | 1.5835 | 1.7691 | 0.10868 | 1.3953 | 1.8201e-10 | 0.056884
0.050137 | 0.60075 | 10.2945 | 43.4213 | 7.0743 | 1.3004 | 600 | 0 | 0 | 0 | 0 | 0 | 0 | 0 | 0 | 0 | 0 | 0 | 0 | -2556.5144 | -16699.9978 | -27777.859 | 0 | 0 | 8.098 | 0 | 13717.525 | 7.4009 | 0 | 0 | -8.098 | -13710.1241 | 3.2872 | 1.7112 | 21.8841 | 3.2481e-05 | 0.68452 | 1.5039 | 0.24545 | 1.5836 | 1.7692 | 0.10868 | 1.3953 | 1.8201e-10 | 0.05692
0.10027 | 0.60151 | 10.291 | 43.4204 | 7.0796 | 1.3016 | 600 | 0 | 0 | 0 | 0 | 0 | 0 | 0 | 0 | 0 | 0 | 0 | 0 | -2556.5144 | -16699.9978 | -27777.859 | 0 | 0 | 11.4701 | 0 | 13717.525 | 14.8106 | 0 | 0 | -11.4701 | -13702.7144 | 6.5785 | 3.4245 | 21.8841 | 3.2481e-05 | 0.6845 | 1.5038 | 0.24547 | 1.5838 | 1.7694 | 0.10868 | 1.3953 | 1.8201e-10 | 0.056991
0.15041 | 0.60227 | 10.2874 | 43.4196 | 7.085 | 1.3029 | 600 | 0 | 0 | 0 | 0 | 0 | 0 | 0 | 0 | 0 | 0 | 0 | 0 | -2556.5144 | -16699.9978 | -27777.859 | 0 | 0 | 14.8464 | 0 | 13717.525 | 22.2292 | 0 | 0 | -14.8464 | -13695.2958 | 9.8739 | 5.14 | 21.8841 | 3.2481e-05 | 0.68448 | 1.5038 | 0.24549 | 1.584 | 1.7696 | 0.10868 | 1.3954 | 1.8201e-10 | 0.057063
0.20055 | 0.60302 | 10.2839 | 43.4187 | 7.0903 | 1.3041 | 600 | 0 | 0 | 0 | 0 | 0 | 0 | 0 | 0 | 0 | 0 | 0 | 0 | -2556.5144 | -16699.9978 | -27777.859 | 0 | 0 | 18.2271 | 0 | 13717.525 | 29.6566 | 0 | 0 | -18.2271 | -13687.8684 | 13.1734 | 6.8577 | 21.8841 | 3.2481e-05 | 0.68446 | 1.5037 | 0.24551 | 1.5842 | 1.7698 | 0.10869 | 1.3954 | 1.8201e-10 | 0.057134
0.70192 | 0.61064 | 10.2481 | 43.4099 | 7.1441 | 1.3163 | 600 | 0 | 0 | 0 | 0 | 0 | 0 | 0 | 0 | 0 | 0 | 0 | 0 | -2556.5144 | -16699.9978 | -27777.859 | 0 | 0 | 52.2714 | 0 | 13717.525 | 104.4207 | 0 | 0 | -52.2714 | -13613.1043 | 46.3977 | 24.1535 | 21.8841 | 3.2481e-05 | 0.68426 | 1.5033 | 0.2457 | 1.5861 | 1.7719 | 0.10872 | 1.3957 | 1.82e-10 | 0.057856
1.2033 | 0.61835 | 10.2119 | 43.401 | 7.1986 | 1.3288 | 600 | 0 | 0 | 0 | 0 | 0 | 0 | 0 | 0 | 0 | 0 | 0 | 0 | -2556.5144 | -16699.9978 | -27777.859 | 0 | 0 | 86.7509 | 0 | 13717.525 | 180.0803 | 0 | 0 | -86.7509 | -13537.4447 | 80.0406 | 41.6677 | 21.8841 | 3.2481e-05 | 0.68406 | 1.5028 | 0.2459 | 1.5881 | 1.774 | 0.10875 | 1.396 | 1.82e-10 | 0.058586
1.7047 | 0.62615 | 10.1753 | 43.392 | 7.2536 | 1.3413 | 600 | 0 | 0 | 0 | 0 | 0 | 0 | 0 | 0 | 0 | 0 | 0 | 0 | -2556.5144 | -16699.9978 | -27777.859 | 0 | 0 | 121.6708 | 0 | 13717.525 | 256.6447 | 0 | 0 | -121.6708 | -13460.8803 | 114.1069 | 59.4029 | 21.8841 | 3.2481e-05 | 0.68386 | 1.5024 | 0.2461 | 1.5901 | 1.7761 | 0.10878 | 1.3963 | 1.8199e-10 | 0.059325
2.206 | 0.63404 | 10.1382 | 43.3829 | 7.3092 | 1.3541 | 600 | 0 | 0 | 0 | 0 | 0 | 0 | 0 | 0 | 0 | 0 | 0 | 0 | -2556.5144 | -16699.9978 | -27777.859 | 0 | 0 | 157.0363 | 0 | 13717.525 | 334.1229 | 0 | 0 | -157.0363 | -13383.402 | 148.6016 | 77.3616 | 21.8841 | 3.2481e-05 | 0.68365 | 1.5019 | 0.24631 | 1.5922 | 1.7783 | 0.10882 | 1.3967 | 1.8198e-10 | 0.060073
3.206 | 0.65005 | 10.0631 | 43.3643 | 7.4221 | 1.38 | 600 | 0 | 0 | 0 | 0 | 0 | 0 | 0 | 0 | 0 | 0 | 0 | 0 | -2556.5144 | -16699.9978 | -27777.859 | 0 | 0 | 228.9298 | 0 | 13717.525 | 491.4271 | 0 | 0 | -228.9298 | -13226.0979 | 218.7045 | 113.8607 | 21.8841 | 3.2481e-05 | 0.68324 | 1.5009 | 0.24673 | 1.5964 | 1.7828 | 0.10888 | 1.3973 | 1.8197e-10 | 0.061591
4.206 | 0.66645 | 9.9862 | 43.3454 | 7.5374 | 1.4065 | 600 | 0 | 0 | 0 | 0 | 0 | 0 | 0 | 0 | 0 | 0 | 0 | 0 | -2556.5144 | -16699.9978 | -27777.859 | 0 | 0 | 302.6617 | 0 | 13717.525 | 652.4775 | 0 | 0 | -302.6617 | -13065.0475 | 290.5716 | 151.2809 | 21.8841 | 3.2481e-05 | 0.68281 | 1.4999 | 0.24717 | 1.6008 | 1.7874 | 0.10895 | 1.398 | 1.8196e-10 | 0.063144
5.206 | 0.68322 | 9.9076 | 43.3259 | 7.6553 | 1.4337 | 600 | 0 | 0 | 0 | 0 | 0 | 0 | 0 | 0 | 0 | 0 | 0 | 0 | -2556.5144 | -16699.9978 | -27777.859 | 0 | 0 | 378.2764 | 0 | 13717.525 | 817.3485 | 0 | 0 | -378.2764 | -12900.1765 | 364.2438 | 189.6439 | 21.8841 | 3.2481e-05 | 0.68237 | 1.4988 | 0.24763 | 1.6053 | 1.7922 | 0.10902 | 1.3987 | 1.8195e-10 | 0.064733
6.206 | 0.70038 | 9.8272 | 43.306 | 7.7757 | 1.4616 | 600 | 0 | 0 | 0 | 0 | 0 | 0 | 0 | 0 | 0 | 0 | 0 | 0 | -2556.5144 | -16699.9978 | -27777.859 | 0 | 0 | 455.8192 | 0 | 13717.525 | 986.1147 | 0 | 0 | -455.8192 | -12731.4103 | 439.7627 | 228.9714 | 21.8841 | 3.2481e-05 | 0.68192 | 1.4978 | 0.2481 | 1.61 | 1.7972 | 0.10909 | 1.3995 | 1.8193e-10 | 0.066359
7.206 | 0.71794 | 9.745 | 43.2856 | 7.8988 | 1.4901 | 600 | 0 | 0 | 0 | 0 | 0 | 0 | 0 | 0 | 0 | 0 | 0 | 0 | -2556.5144 | -16699.9978 | -27777.859 | 0 | 0 | 535.3365 | 0 | 13717.525 | 1158.8514 | 0 | 0 | -535.3365 | -12558.6736 | 517.1704 | 269.286 | 21.8841 | 3.2481e-05 | 0.68146 | 1.4966 | 0.24859 | 1.6149 | 1.8024 | 0.10917 | 1.4003 | 1.8191e-10 | 0.068023
8.206 | 0.73591 | 9.661 | 43.2647 | 8.0245 | 1.5194 | 600 | 0 | 0 | 0 | 0 | 0 | 0 | 0 | 0 | 0 | 0 | 0 | 0 | -2556.5144 | -16699.9978 | -27777.859 | 0 | 0 | 616.8754 | 0 | 13717.525 | 1335.634 | 0 | 0 | -616.8754 | -12381.8909 | 596.5099 | 310.6102 | 21.8841 | 3.2481e-05 | 0.68098 | 1.4955 | 0.2491 | 1.62 | 1.8077 | 0.10924 | 1.4011 | 1.819e-10 | 0.069725
9.206 | 0.75428 | 9.5751 | 43.2432 | 8.1528 | 1.5494 | 600 | 0 | 0 | 0 | 0 | 0 | 0 | 0 | 0 | 0 | 0 | 0 | 0 | -2556.5144 | -16699.9978 | -27777.859 | 0 | 0 | 700.484 | 0 | 13717.525 | 1516.5384 | 0 | 0 | -700.484 | -12200.9866 | 677.8248 | 352.9673 | 21.8841 | 3.2481e-05 | 0.6805 | 1.4943 | 0.24962 | 1.6252 | 1.8133 | 0.10932 | 1.4019 | 1.8188e-10 | 0.071466
10.206 | 0.77307 | 9.4874 | 43.2213 | 8.2839 | 1.5802 | 600 | 0 | 0 | 0 | 0 | 0 | 0 | 0 | 0 | 0 | 0 | 0 | 0 | -2556.5144 | -16699.9978 | -27777.859 | 0 | 0 | 786.2114 | 0 | 13717.525 | 1701.6403 | 0 | 0 | -786.2114 | -12015.8847 | 761.1596 | 396.3808 | 21.8841 | 3.2481e-05 | 0.67999 | 1.493 | 0.25017 | 1.6307 | 1.8191 | 0.1094 | 1.4028 | 1.8186e-10 | 0.073246
11.206 | 0.79229 | 9.3977 | 43.1989 | 8.4177 | 1.6117 | 600 | 0 | 0 | 0 | 0 | 0 | 0 | 0 | 0 | 0 | 0 | 0 | 0 | -2556.5144 | -16699.9978 | -27777.859 | 0 | 0 | 874.1076 | 0 | 13717.525 | 1891.0157 | 0 | 0 | -874.1076 | -11826.5093 | 846.5593 | 440.8745 | 21.8841 | 3.2481e-05 | 0.67947 | 1.4917 | 0.25074 | 1.6364 | 1.8251 | 0.10949 | 1.4037 | 1.8184e-10 | 0.075067
12.206 | 0.81193 | 9.3061 | 43.1759 | 8.5543 | 1.644 | 600 | 0 | 0 | 0 | 0 | 0 | 0 | 0 | 0 | 0 | 0 | 0 | 0 | -2556.5144 | -16699.9978 | -27777.859 | 0 | 0 | 964.2237 | 0 | 13717.525 | 2084.7403 | 0 | 0 | -964.2237 | -11632.7847 | 934.0695 | 486.4728 | 21.8841 | 3.2481e-05 | 0.67894 | 1.4904 | 0.25134 | 1.6423 | 1.8314 | 0.10957 | 1.4046 | 1.8182e-10 | 0.076928
13.206 | 0.83201 | 9.2125 | 43.1523 | 8.6937 | 1.6771 | 600 | 0 | 0 | 0 | 0 | 0 | 0 | 0 | 0 | 0 | 0 | 0 | 0 | -2556.5144 | -16699.9978 | -27777.859 | 0 | 0 | 1056.6114 | 0 | 13717.525 | 2282.8899 | 0 | 0 | -1056.6114 | -11434.6351 | 1023.7368 | 533.2004 | 21.8841 | 3.2481e-05 | 0.67839 | 1.489 | 0.25195 | 1.6485 | 1.8379 | 0.10966 | 1.4056 | 1.818e-10 | 0.078831
14.206 | 0.85254 | 9.1169 | 43.1282 | 8.836 | 1.711 | 600 | 0 | 0 | 0 | 0 | 0 | 0 | 0 | 0 | 0 | 0 | 0 | 0 | -2556.5144 | -16699.9978 | -27777.859 | 0 | 0 | 1151.3236 | 0 | 13717.525 | 2485.5395 | 0 | 0 | -1151.3236 | -11231.9855 | 1115.608 | 581.0823 | 21.8841 | 3.2481e-05 | 0.67782 | 1.4875 | 0.25259 | 1.6549 | 1.8447 | 0.10975 | 1.4066 | 1.8178e-10 | 0.080776
15.206 | 0.87352 | 9.0193 | 43.1035 | 8.9811 | 1.7457 | 600 | 0 | 0 | 0 | 0 | 0 | 0 | 0 | 0 | 0 | 0 | 0 | 0 | -2556.5144 | -16699.9978 | -27777.859 | 0 | 0 | 1248.4142 | 0 | 13717.525 | 2692.7641 | 0 | 0 | -1248.4142 | -11024.7609 | 1209.731 | 630.1438 | 21.8841 | 3.2481e-05 | 0.67723 | 1.486 | 0.25326 | 1.6615 | 1.8517 | 0.10985 | 1.4076 | 1.8176e-10 | 0.082763
16.206 | 0.89495 | 8.9197 | 43.0783 | 9.129 | 1.7813 | 600 | 0 | 0 | 0 | 0 | 0 | 0 | 0 | 0 | 0 | 0 | 0 | 0 | -2556.5144 | -16699.9978 | -27777.859 | 0 | 0 | 1347.9379 | 0 | 13717.525 | 2904.6376 | 0 | 0 | -1347.9379 | -10812.8873 | 1306.1541 | 680.4109 | 21.8841 | 3.2481e-05 | 0.67662 | 1.4844 | 0.25396 | 1.6685 | 1.8591 | 0.10995 | 1.4087 | 1.8173e-10 | 0.084794
17.206 | 0.91685 | 8.818 | 43.0524 | 9.2799 | 1.8177 | 600 | 0 | 0 | 0 | 0 | 0 | 0 | 0 | 0 | 0 | 0 | 0 | 0 | -2556.5144 | -16699.9978 | -27777.859 | 0 | 0 | 1449.9504 | 0 | 13717.525 | 3121.2335 | 0 | 0 | -1449.9504 | -10596.2915 | 1404.9261 | 731.9097 | 21.8841 | 3.2481e-05 | 0.67599 | 1.4828 | 0.25468 | 1.6757 | 1.8668 | 0.11005 | 1.4099 | 1.8171e-10 | 0.086869
18.206 | 0.93922 | 8.7143 | 43.0259 | 9.4336 | 1.8551 | 600 | 0 | 0 | 0 | 0 | 0 | 0 | 0 | 0 | 0 | 0 | 0 | 0 | -2556.5144 | -16699.9978 | -27777.859 | 0 | 0 | 1554.5084 | 0 | 13717.525 | 3342.6239 | 0 | 0 | -1554.5084 | -10374.9011 | 1506.0966 | 784.6665 | 21.8841 | 3.2481e-05 | 0.67534 | 1.4811 | 0.25544 | 1.6833 | 1.8747 | 0.11016 | 1.411 | 1.8168e-10 | 0.088988
19.206 | 0.96206 | 8.6084 | 42.9989 | 9.5903 | 1.8933 | 600 | 0 | 0 | 0 | 0 | 0 | 0 | 0 | 0 | 0 | 0 | 0 | 0 | -2556.5144 | -16699.9978 | -27777.859 | 0 | 0 | 1661.6695 | 0 | 13717.525 | 3568.8799 | 0 | 0 | -1661.6695 | -10148.6451 | 1609.7157 | 838.7083 | 21.8841 | 3.2481e-05 | 0.67466 | 1.4793 | 0.25622 | 1.6911 | 1.8831 | 0.11027 | 1.4123 | 1.8165e-10 | 0.091152
20.206 | 0.98538 | 8.5005 | 42.9711 | 9.7499 | 1.9324 | 600 | 0 | 0 | 0 | 0 | 0 | 0 | 0 | 0 | 0 | 0 | 0 | 0 | -2556.5144 | -16699.9978 | -27777.859 | 0 | 0 | 1771.4922 | 0 | 13717.525 | 3800.0713 | 0 | 0 | -1771.4922 | -9917.4537 | 1715.834 | 894.0622 | 21.8841 | 3.2481e-05 | 0.67396 | 1.4774 | 0.25705 | 1.6993 | 1.8918 | 0.11038 | 1.4135 | 1.8162e-10 | 0.093361
21.206 | 1.0092 | 8.3904 | 42.9428 | 9.9125 | 1.9725 | 600 | 0 | 0 | 0 | 0 | 0 | 0 | 0 | 0 | 0 | 0 | 0 | 0 | -2556.5144 | -16699.9978 | -27777.859 | 0 | 0 | 1884.0359 | 0 | 13717.525 | 4036.2659 | 0 | 0 | -1884.0359 | -9681.2591 | 1824.5026 | 950.7555 | 21.8841 | 3.2481e-05 | 0.67323 | 1.4755 | 0.2579 | 1.7079 | 1.9008 | 0.1105 | 1.4149 | 1.8159e-10 | 0.095617
22.206 | 1.0335 | 8.2781 | 42.9138 | 10.078 | 2.0136 | 600 | 0 | 0 | 0 | 0 | 0 | 0 | 0 | 0 | 0 | 0 | 0 | 0 | -2556.5144 | -16699.9978 | -27777.859 | 0 | 0 | 1999.361 | 0 | 13717.525 | 4277.53 | 0 | 0 | -1999.361 | -9439.995 | 1935.7731 | 1008.8162 | 21.8841 | 3.2481e-05 | 0.67247 | 1.4734 | 0.2588 | 1.7169 | 1.9103 | 0.11063 | 1.4162 | 1.8156e-10 | 0.097919
23.206 | 1.0583 | 8.1637 | 42.8841 | 10.2464 | 2.0556 | 600 | 0 | 0 | 0 | 0 | 0 | 0 | 0 | 0 | 0 | 0 | 0 | 0 | -2556.5144 | -16699.9978 | -27777.859 | 0 | 0 | 2117.5288 | 0 | 13717.525 | 4523.9276 | 0 | 0 | -2117.5288 | -9193.5974 | 2049.6976 | 1068.2721 | 21.8841 | 3.2481e-05 | 0.67168 | 1.4713 | 0.25974 | 1.7262 | 1.9202 | 0.11076 | 1.4176 | 1.8153e-10 | 0.10027
24.206 | 1.0836 | 8.0472 | 42.8538 | 10.4178 | 2.0986 | 600 | 0 | 0 | 0 | 0 | 0 | 0 | 0 | 0 | 0 | 0 | 0 | 0 | -2556.5144 | -16699.9978 | -27777.859 | 0 | 0 | 2238.6013 | 0 | 13717.525 | 4775.5203 | 0 | 0 | -2238.6013 | -8942.0047 | 2166.3286 | 1129.1515 | 21.8841 | 3.2481e-05 | 0.67086 | 1.4691 | 0.26071 | 1.736 | 1.9306 | 0.11089 | 1.4191 | 1.815e-10 | 0.10266
25.206 | 1.1094 | 7.9284 | 42.8228 | 10.5921 | 2.1427 | 600 | 0 | 0 | 0 | 0 | 0 | 0 | 0 | 0 | 0 | 0 | 0 | 0 | -2556.5144 | -16699.9978 | -27777.859 | 0 | 0 | 2362.6416 | 0 | 13717.525 | 5032.367 | 0 | 0 | -2362.6416 | -8685.158 | 2285.7188 | 1191.483 | 21.8841 | 3.2481e-05 | 0.66999 | 1.4668 | 0.26174 | 1.7463 | 1.9414 | 0.11103 | 1.4206 | 1.8146e-10 | 0.10511
26.206 | 1.1357 | 7.8075 | 42.7911 | 10.7693 | 2.1877 | 600 | 0 | 0 | 0 | 0 | 0 | 0 | 0 | 0 | 0 | 0 | 0 | 0 | -2556.5144 | -16699.9978 | -27777.859 | 0 | 0 | 2489.7135 | 0 | 13717.525 | 5294.5235 | 0 | 0 | -2489.7135 | -8423.0015 | 2407.9215 | 1255.2952 | 21.8841 | 3.2481e-05 | 0.6691 | 1.4644 | 0.26281 | 1.757 | 1.9527 | 0.11118 | 1.4222 | 1.8143e-10 | 0.1076
27.206 | 1.1625 | 7.6844 | 42.7587 | 10.9493 | 2.2339 | 600 | 0 | 0 | 0 | 0 | 0 | 0 | 0 | 0 | 0 | 0 | 0 | 0 | -2556.5144 | -16699.9978 | -27777.859 | 0 | 0 | 2619.8816 | 0 | 13717.525 | 5562.0424 | 0 | 0 | -2619.8816 | -8155.4826 | 2532.99 | 1320.617 | 21.8841 | 3.2481e-05 | 0.66815 | 1.4618 | 0.26393 | 1.7682 | 1.9646 | 0.11134 | 1.4239 | 1.8139e-10 | 0.11014
28.206 | 1.1898 | 7.5592 | 42.7255 | 11.1323 | 2.2811 | 600 | 0 | 0 | 0 | 0 | 0 | 0 | 0 | 0 | 0 | 0 | 0 | 0 | -2556.5144 | -16699.9978 | -27777.859 | 0 | 0 | 2753.2115 | 0 | 13717.525 | 5834.9727 | 0 | 0 | -2753.2115 | -7882.5523 | 2660.9781 | 1387.4776 | 21.8841 | 3.2481e-05 | 0.66717 | 1.4591 | 0.26511 | 1.78 | 1.9771 | 0.1115 | 1.4256 | 1.8135e-10 | 0.11273
29.206 | 1.2176 | 7.4318 | 42.6917 | 11.318 | 2.3294 | 600 | 0 | 0 | 0 | 0 | 0 | 0 | 0 | 0 | 0 | 0 | 0 | 0 | -2556.5144 | -16699.9978 | -27777.859 | 0 | 0 | 2889.7692 | 0 | 13717.525 | 6113.3591 | 0 | 0 | -2889.7692 | -7604.1659 | 2791.9396 | 1455.906 | 21.8841 | 3.2481e-05 | 0.66614 | 1.4564 | 0.26634 | 1.7923 | 1.9901 | 0.11168 | 1.4274 | 1.8131e-10 | 0.11537
30.206 | 1.246 | 7.3022 | 42.6571 | 11.5065 | 2.3788 | 600 | 0 | 0 | 0 | 0 | 0 | 0 | 0 | 0 | 0 | 0 | 0 | 0 | -2556.5144 | -16699.9978 | -27777.859 | 0 | 0 | 3029.6217 | 0 | 13717.525 | 6397.242 | 0 | 0 | -3029.6217 | -7320.283 | 2925.9285 | 1525.9317 | 21.8841 | 3.2481e-05 | 0.66505 | 1.4534 | 0.26764 | 1.8053 | 2.0038 | 0.11186 | 1.4292 | 1.8127e-10 | 0.11805
31.206 | 1.2749 | 7.1705 | 42.6217 | 11.6978 | 2.4293 | 600 | 0 | 0 | 0 | 0 | 0 | 0 | 0 | 0 | 0 | 0 | 0 | 0 | -2556.5144 | -16699.9978 | -27777.859 | 0 | 0 | 3172.8365 | 0 | 13717.525 | 6686.657 | 0 | 0 | -3172.8365 | -7030.868 | 3062.9989 | 1597.584 | 21.8841 | 3.2481e-05 | 0.66392 | 1.4503 | 0.269 | 1.8189 | 2.0182 | 0.11205 | 1.4311 | 1.8123e-10 | 0.12079
32.206 | 1.3042 | 7.0366 | 42.5856 | 11.8917 | 2.481 | 600 | 0 | 0 | 0 | 0 | 0 | 0 | 0 | 0 | 0 | 0 | 0 | 0 | -2556.5144 | -16699.9978 | -27777.859 | 0 | 0 | 3319.4821 | 0 | 13717.525 | 6981.6344 | 0 | 0 | -3319.4821 | -6735.8906 | 3203.2046 | 1670.8923 | 21.8841 | 3.2481e-05 | 0.66272 | 1.4471 | 0.27043 | 1.8332 | 2.0334 | 0.11225 | 1.4331 | 1.8119e-10 | 0.12357
33.206 | 1.3341 | 6.9007 | 42.5488 | 12.0882 | 2.5339 | 600 | 0 | 0 | 0 | 0 | 0 | 0 | 0 | 0 | 0 | 0 | 0 | 0 | -2556.5144 | -16699.9978 | -27777.859 | 0 | 0 | 3469.6271 | 0 | 13717.525 | 7282.1987 | 0 | 0 | -3469.6271 | -6435.3263 | 3346.5997 | 1745.8859 | 21.8841 | 3.2481e-05 | 0.66146 | 1.4437 | 0.27193 | 1.8482 | 2.0493 | 0.11247 | 1.4352 | 1.8114e-10 | 0.12641
34.206 | 1.3646 | 6.7627 | 42.5111 | 12.2872 | 2.5879 | 600 | 0 | 0 | 0 | 0 | 0 | 0 | 0 | 0 | 0 | 0 | 0 | 0 | -2556.5144 | -16699.9978 | -27777.859 | 0 | 0 | 3623.3409 | 0 | 13717.525 | 7588.3683 | 0 | 0 | -3623.3409 | -6129.1566 | 3493.238 | 1822.5944 | 21.8841 | 3.2481e-05 | 0.66014 | 1.4401 | 0.27351 | 1.864 | 2.066 | 0.11269 | 1.4373 | 1.811e-10 | 0.12929
35.206 | 1.3955 | 6.6226 | 42.4727 | 12.4886 | 2.6432 | 600 | 0 | 0 | 0 | 0 | 0 | 0 | 0 | 0 | 0 | 0 | 0 | 0 | -2556.5144 | -16699.9978 | -27777.859 | 0 | 0 | 3780.6935 | 0 | 13717.525 | 7900.1551 | 0 | 0 | -3780.6935 | -5817.3699 | 3643.1729 | 1901.0468 | 21.8841 | 3.2481e-05 | 0.65874 | 1.4363 | 0.27517 | 1.8807 | 2.0836 | 0.11293 | 1.4395 | 1.8105e-10 | 0.13222
36.206 | 1.427 | 6.4805 | 42.4335 | 12.6924 | 2.6997 | 600 | 0 | 0 | 0 | 0 | 0 | 0 | 0 | 0 | 0 | 0 | 0 | 0 | -2556.5144 | -16699.9978 | -27777.859 | 0 | 0 | 3941.7552 | 0 | 13717.525 | 8217.5635 | 0 | 0 | -3941.7552 | -5499.9614 | 3796.4576 | 1981.2725 | 21.8841 | 3.2481e-05 | 0.65727 | 1.4323 | 0.27692 | 1.8982 | 2.1022 | 0.11318 | 1.4418 | 1.8101e-10 | 0.1352
37.206 | 1.4589 | 6.3365 | 42.3935 | 12.8984 | 2.7575 | 600 | 0 | 0 | 0 | 0 | 0 | 0 | 0 | 0 | 0 | 0 | 0 | 0 | -2556.5144 | -16699.9978 | -27777.859 | 0 | 0 | 4106.5966 | 0 | 13717.525 | 8540.5905 | 0 | 0 | -4106.5966 | -5176.9344 | 3953.145 | 2063.3002 | 21.8841 | 3.2481e-05 | 0.65571 | 1.428 | 0.27877 | 1.9167 | 2.1218 | 0.11345 | 1.4442 | 1.8096e-10 | 0.13823
38.206 | 1.4914 | 6.1906 | 42.3527 | 13.1065 | 2.8165 | 600 | 0 | 0 | 0 | 0 | 0 | 0 | 0 | 0 | 0 | 0 | 0 | 0 | -2556.5144 | -16699.9978 | -27777.859 | 0 | 0 | 4275.2887 | 0 | 13717.525 | 8869.2248 | 0 | 0 | -4275.2887 | -4848.3002 | 4113.2872 | 2147.1587 | 21.8841 | 3.2481e-05 | 0.65407 | 1.4236 | 0.28073 | 1.9363 | 2.1425 | 0.11374 | 1.4467 | 1.8091e-10 | 0.1413
38.2937 | 1.4942 | 6.1777 | 42.349 | 13.1248 | 2.8217 | 600 | 0 | 0 | 0 | 0 | 0 | 0 | 0 | 0 | 0 | 0 | 0 | 0 | -2556.5144 | -16699.9978 | -27777.859 | 0 | 0 | 4290.2677 | 0 | 13717.525 | 8898.3111 | 0 | 0 | -4290.2677 | -4819.2138 | 4127.497 | 2154.6008 | 21.8841 | 3.2481e-05 | 0.65392 | 1.4231 | 0.28091 | 1.9381 | 2.1444 | 0.11376 | 1.4469 | 1.8091e-10 | 0.14158
38.3086 | 1.4942 | 6.196 | 42.3666 | 13.1232 | 2.8216 | 600.2154 | 0.024084 | 0 | 0.024084 | 0 | 0.21542 | 0 | 0 | 0 | 0 | 0 | 0 | 0 | -2570.1587 | -16720.0135 | -27784.632 | 0 | 0 | 4292.8182 | 0 | 13723.7723 | 8903.2603 | 0 | 0 | -4292.8182 | -4820.512 | 4129.9143 | 2155.8669 | 21.8763 | 3.2492e-05 | 0.65449 | 1.4239 | 0.28064 | 1.9355 | 2.1416 | 0.11366 | 1.4469 | 1.8088e-10 | 0.14157
38.3235 | 1.4941 | 6.2143 | 42.3841 | 13.1216 | 2.8215 | 600.4309 | 0.024077 | 0 | 0.024077 | 0 | 0.43087 | 0 | 0 | 0 | 0 | 0 | 0 | 0 | -2583.8041 | -16740.031 | -27791.4055 | 0 | 0 | 4295.3692 | 0 | 13730.0201 | 8908.2146 | 0 | 0 | -4295.3692 | -4821.8056 | 4132.3321 | 2157.1335 | 21.8684 | 3.2504e-05 | 0.65506 | 1.4247 | 0.28039 | 1.933 | 2.1389 | 0.11357 | 1.4468 | 1.8086e-10 | 0.14156
38.3533 | 1.494 | 6.2509 | 42.4191 | 13.1185 | 2.8212 | 600.8618 | 0.024064 | 0 | 0.024064 | 0 | 0.86181 | 0 | 0 | 0 | 0 | 0 | 0 | 0 | -2611.0984 | -16780.0708 | -27804.9542 | 0 | 0 | 4300.4727 | 0 | 13742.5174 | 8918.138 | 0 | 0 | -4300.4727 | -4824.3794 | 4137.1691 | 2159.6678 | 21.8527 | 3.2527e-05 | 0.65619 | 1.4262 | 0.27987 | 1.9279 | 2.1335 | 0.11337 | 1.4468 | 1.8081e-10 | 0.14156
38.3831 | 1.4939 | 6.2874 | 42.454 | 13.1154 | 2.821 | 601.2928 | 0.024051 | 0 | 0.024051 | 0 | 1.2928 | 0 | 0 | 0 | 0 | 0 | 0 | 0 | -2638.3972 | -16820.1173 | -27818.5052 | 0 | 0 | 4305.5781 | 0 | 13755.0167 | 8928.0815 | 0 | 0 | -4305.5781 | -4826.9352 | 4142.0079 | 2162.2038 | 21.8371 | 3.2551e-05 | 0.65731 | 1.4277 | 0.27937 | 1.9229 | 2.1281 | 0.11318 | 1.4467 | 1.8075e-10 | 0.14155
38.4129 | 1.4939 | 6.3238 | 42.489 | 13.1123 | 2.8207 | 601.7239 | 0.024038 | 0 | 0.024038 | 0 | 1.7239 | 0 | 0 | 0 | 0 | 0 | 0 | 0 | -2665.7005 | -16860.1704 | -27832.0585 | 0 | 0 | 4310.6855 | 0 | 13767.5181 | 8938.0448 | 0 | 0 | -4310.6855 | -4829.4732 | 4146.8485 | 2164.7415 | 21.8214 | 3.2574e-05 | 0.65843 | 1.4292 | 0.27887 | 1.918 | 2.1228 | 0.11299 | 1.4467 | 1.807e-10 | 0.14154
38.711 | 1.493 | 6.6852 | 42.8356 | 13.0829 | 2.8185 | 606.0387 | 0.023906 | 0 | 0.023906 | 0 | 6.0387 | 0 | 0 | 0 | 0 | 0 | 0 | 0 | -2938.9835 | -17261.0684 | -27967.7149 | 0 | 0 | 4361.8712 | 0 | 13892.6464 | 9038.7558 | 0 | 0 | -4361.8712 | -4853.8906 | 4195.3576 | 2190.2101 | 21.6661 | 3.2808e-05 | 0.66912 | 1.4432 | 0.27417 | 1.8716 | 2.0731 | 0.11118 | 1.4462 | 1.8022e-10 | 0.14146
39.0091 | 1.4922 | 7.0409 | 43.1779 | 13.0562 | 2.8164 | 610.3606 | 0.023776 | 0 | 0.023776 | 0 | 10.3606 | 0 | 0 | 0 | 0 | 0 | 0 | 0 | -3212.7211 | -17662.6332 | -28103.597 | 0 | 0 | 4413.2662 | 0 | 14017.9828 | 9141.3944 | 0 | 0 | -4413.2662 | -4876.5884 | 4244.0594 | 2215.8469 | 21.5126 | 3.3041e-05 | 0.67908 | 1.4558 | 0.26993 | 1.8299 | 2.0283 | 0.10955 | 1.4458 | 1.7976e-10 | 0.14139
39.3071 | 1.4916 | 7.391 | 43.5157 | 13.032 | 2.8145 | 614.6898 | 0.023648 | 0 | 0.023648 | 0 | 14.6897 | 0 | 0 | 0 | 0 | 0 | 0 | 0 | -3486.914 | -18064.866 | -28239.7051 | 0 | 0 | 4464.8805 | 0 | 14143.5277 | 9245.9075 | 0 | 0 | -4464.8805 | -4897.6202 | 4292.9635 | 2241.6541 | 21.3611 | 3.3276e-05 | 0.68836 | 1.4672 | 0.26611 | 1.7922 | 1.9878 | 0.10807 | 1.4454 | 1.7933e-10 | 0.14132
39.6052 | 1.4911 | 7.7358 | 43.8493 | 13.0101 | 2.8128 | 619.0261 | 0.023522 | 0 | 0.023522 | 0 | 19.0261 | 0 | 0 | 0 | 0 | 0 | 0 | 0 | -3761.563 | -18467.7679 | -28376.0396 | 0 | 0 | 4516.724 | 0 | 14269.2814 | 9352.2475 | 0 | 0 | -4516.724 | -4917.034 | 4342.0789 | 2267.6337 | 21.2115 | 3.3511e-05 | 0.69703 | 1.4776 | 0.26263 | 1.758 | 1.9511 | 0.10673 | 1.445 | 1.7892e-10 | 0.14127
40.116 | 1.4904 | 8.3144 | 44.4112 | 12.9778 | 2.8103 | 626.4739 | 0.023308 | 0 | 0.023308 | 0 | 26.4739 | 0 | 0 | 0 | 0 | 0 | 0 | 0 | -4233.2852 | -19159.7703 | -28610.2004 | 0 | 0 | 4606.1277 | 0 | 14485.2692 | 9538.596 | 0 | 0 | -4606.1277 | -4946.6732 | 4426.766 | 2312.5609 | 20.9593 | 3.3914e-05 | 0.7106 | 1.4932 | 0.25735 | 1.7061 | 1.8953 | 0.10469 | 1.4444 | 1.7828e-10 | 0.14121
40.6267 | 1.49 | 8.8783 | 44.9611 | 12.9515 | 2.8083 | 633.943 | 0.023099 | 0 | 0.023099 | 0 | 33.943 | 0 | 0 | 0 | 0 | 0 | 0 | 0 | -4706.3529 | -19853.7464 | -28845.029 | 0 | 0 | 4696.2727 | 0 | 14701.8731 | 9730 | 0 | 0 | -4696.2727 | -4971.8731 | 4512.1416 | 2358.0097 | 20.7124 | 3.4318e-05 | 0.72274 | 1.5068 | 0.25278 | 1.6612 | 1.8472 | 0.10293 | 1.4439 | 1.7769e-10 | 0.14117
41.1375 | 1.4898 | 9.4279 | 45.4994 | 12.9309 | 2.8067 | 641.4334 | 0.022895 | 0 | 0.022895 | 0 | 41.4334 | 0 | 0 | 0 | 0 | 0 | 0 | 0 | -5180.7699 | -20549.7018 | -29080.5274 | 0 | 0 | 4787.1981 | 0 | 14919.0947 | 9926.3028 | 0 | 0 | -4787.1981 | -4992.7919 | 4598.2452 | 2403.9894 | 20.4705 | 3.4724e-05 | 0.73363 | 1.5186 | 0.2488 | 1.6221 | 1.8052 | 0.1014 | 1.4434 | 1.7716e-10 | 0.14116
41.6483 | 1.49 | 9.9639 | 46.0265 | 12.9153 | 2.8056 | 648.9452 | 0.022694 | 0 | 0.022694 | 0 | 48.9452 | 0 | 0 | 0 | 0 | 0 | 0 | 0 | -5656.54 | -21247.6423 | -29316.6975 | 0 | 0 | 4878.9398 | 0 | 15136.9359 | 10127.3735 | 0 | 0 | -4878.9398 | -5009.5624 | 4685.1139 | 2450.5096 | 20.2336 | 3.513e-05 | 0.74345 | 1.5289 | 0.24529 | 1.5876 | 1.7682 | 0.10006 | 1.4429 | 1.7669e-10 | 0.14117
42.1591 | 1.4903 | 10.4867 | 46.5427 | 12.9046 | 2.8049 | 656.4784 | 0.022498 | 0 | 0.022498 | 0 | 56.4784 | 0 | 0 | 0 | 0 | 0 | 0 | 0 | -6133.667 | -21947.5735 | -29553.5412 | 0 | 0 | 4971.5316 | 0 | 15355.3984 | 10333.103 | 0 | 0 | -4971.5316 | -5022.2954 | 4772.7826 | 2497.5797 | 20.0014 | 3.5538e-05 | 0.75232 | 1.5381 | 0.24217 | 1.5571 | 1.7354 | 0.098883 | 1.4424 | 1.7625e-10 | 0.1412
42.9822 | 1.4914 | 11.3027 | 47.3524 | 12.8966 | 2.8047 | 668.6636 | 0.02219 | 0 | 0.02219 | 0 | 68.6636 | 0 | 0 | 0 | 0 | 0 | 0 | 0 | -6905.4381 | -23079.7384 | -29936.6448 | 0 | 0 | 5122.6212 | 0 | 15708.7698 | 10674.207 | 0 | 0 | -5122.6212 | -5034.5628 | 4915.8363 | 2574.6175 | 19.6369 | 3.6198e-05 | 0.76492 | 1.5508 | 0.23783 | 1.5146 | 1.6898 | 0.097255 | 1.4415 | 1.7563e-10 | 0.1413
43.8054 | 1.493 | 12.0876 | 48.136 | 12.8991 | 2.8055 | 680.9048 | 0.021891 | 0 | 0.021891 | 0 | 80.9049 | 0 | 0 | 0 | 0 | 0 | 0 | 0 | -7680.7596 | -24217.1118 | -30321.5109 | 0 | 0 | 5276.1246 | 0 | 16063.7668 | 11026.8869 | 0 | 0 | -5276.1246 | -5036.8799 | 5061.1814 | 2653.147 | 19.2839 | 3.686e-05 | 0.77575 | 1.5615 | 0.23417 | 1.4787 | 1.6513 | 0.095897 | 1.4407 | 1.751e-10 | 0.14146
44.6285 | 1.4952 | 12.8431 | 48.8946 | 12.911 | 2.8072 | 693.2024 | 0.021601 | 0 | 0.021601 | 0 | 93.2025 | 0 | 0 | 0 | 0 | 0 | 0 | 0 | -8459.6478 | -25359.7176 | -30708.1474 | 0 | 0 | 5432.1583 | 0 | 16420.397 | 11390.9296 | 0 | 0 | -5432.1583 | -5029.4673 | 5208.938 | 2733.2076 | 18.9418 | 3.7526e-05 | 0.78513 | 1.5706 | 0.23103 | 1.448 | 1.6184 | 0.094751 | 1.4399 | 1.7463e-10 | 0.14167
45.4516 | 1.498 | 13.5705 | 49.6294 | 12.9317 | 2.8098 | 705.5565 | 0.021321 | 0 | 0.021321 | 0 | 105.5566 | 0 | 0 | 0 | 0 | 0 | 0 | 0 | -9242.1193 | -26507.5798 | -31096.5627 | 0 | 0 | 5590.8325 | 0 | 16778.6677 | 11766.1898 | 0 | 0 | -5590.8325 | -5012.478 | 5359.2188 | 2814.8391 | 18.6101 | 3.8195e-05 | 0.79331 | 1.5784 | 0.22831 | 1.4214 | 1.5899 | 0.093775 | 1.4391 | 1.7422e-10 | 0.14193
46.2748 | 1.5012 | 14.2714 | 50.3414 | 12.9602 | 2.8133 | 717.9675 | 0.021049 | 0 | 0.021049 | 0 | 117.9676 | 0 | 0 | 0 | 0 | 0 | 0 | 0 | -10028.1905 | -27660.7227 | -31486.7649 | 0 | 0 | 5752.2525 | 0 | 17138.5867 | 12152.5776 | 0 | 0 | -5752.2525 | -4986.0091 | 5512.1309 | 2898.0812 | 18.2884 | 3.8867e-05 | 0.80048 | 1.5851 | 0.22594 | 1.3983 | 1.565 | 0.092935 | 1.4382 | 1.7387e-10 | 0.14223
47.2748 | 1.5058 | 15.089 | 51.1772 | 13.0048 | 2.8187 | 733.122 | 0.020729 | 0 | 0.020729 | 0 | 133.1221 | 0 | 0 | 0 | 0 | 0 | 0 | 0 | -10988.0259 | -29068.7724 | -31963.2227 | 0 | 0 | 5952.201 | 0 | 17578.0672 | 12636.8959 | 0 | 0 | -5952.201 | -4941.1713 | 5701.5896 | 3001.4364 | 17.9103 | 3.9687e-05 | 0.80807 | 1.5922 | 0.22343 | 1.3738 | 1.5388 | 0.092062 | 1.4373 | 1.7349e-10 | 0.14267
48.2748 | 1.511 | 15.8713 | 51.9826 | 13.0593 | 2.8252 | 748.3612 | 0.02042 | 0 | 0.02042 | 0 | 148.3614 | 0 | 0 | 0 | 0 | 0 | 0 | 0 | -11953.2282 | -30484.6953 | -32442.3448 | 0 | 0 | 6156.5294 | 0 | 18020.0051 | 13137.5726 | 0 | 0 | -6156.5294 | -4882.4325 | 5895.2579 | 3107.302 | 17.5456 | 4.0512e-05 | 0.81465 | 1.5983 | 0.22126 | 1.3526 | 1.5161 | 0.091319 | 1.4364 | 1.7317e-10 | 0.14317
49.2748 | 1.517 | 16.6203 | 52.7591 | 13.123 | 2.8329 | 763.6856 | 0.020122 | 0 | 0.020122 | 0 | 163.6858 | 0 | 0 | 0 | 0 | 0 | 0 | 0 | -12923.8276 | -31908.5356 | -32924.1459 | 0 | 0 | 6365.4109 | 0 | 18464.4142 | 13654.6724 | 0 | 0 | -6365.4109 | -4809.7418 | 6093.3058 | 3215.7528 | 17.1936 | 4.1342e-05 | 0.8204 | 1.6036 | 0.21937 | 1.3341 | 1.4963 | 0.090678 | 1.4355 | 1.7288e-10 | 0.14373
50.2748 | 1.5235 | 17.3377 | 53.5082 | 13.1953 | 2.8417 | 779.0957 | 0.019835 | 0 | 0.019835 | 0 | 179.096 | 0 | 0 | 0 | 0 | 0 | 0 | 0 | -13899.8543 | -33340.3374 | -33408.641 | 0 | 0 | 6579.0162 | 0 | 18911.3082 | 14188.3169 | 0 | 0 | -6579.0162 | -4722.9913 | 6295.8982 | 3326.8646 | 16.8535 | 4.2176e-05 | 0.82548 | 1.6083 | 0.2177 | 1.3179 | 1.4789 | 0.09012 | 1.4346 | 1.7263e-10 | 0.14435
51.2748 | 1.5307 | 18.0251 | 54.2312 | 13.2756 | 2.8515 | 794.592 | 0.019557 | 0 | 0.019557 | 0 | 194.5923 | 0 | 0 | 0 | 0 | 0 | 0 | 0 | -14881.3385 | -34780.1453 | -33895.8453 | 0 | 0 | 6797.5142 | 0 | 19360.7011 | 14738.6766 | 0 | 0 | -6797.5142 | -4622.0245 | 6503.1969 | 3440.7149 | 16.5248 | 4.3015e-05 | 0.83 | 1.6124 | 0.21621 | 1.3034 | 1.4634 | 0.089629 | 1.4339 | 1.724e-10 | 0.14503
52.2748 | 1.5385 | 18.684 | 54.9293 | 13.3635 | 2.8623 | 810.1749 | 0.019288 | 0 | 0.019288 | 0 | 210.1752 | 0 | 0 | 0 | 0 | 0 | 0 | 0 | -15868.3108 | -36228.0041 | -34385.7738 | 0 | 0 | 7021.0732 | 0 | 19812.6068 | 15305.9637 | 0 | 0 | -7021.0732 | -4506.6431 | 6715.361 | 3557.3822 | 16.207 | 4.3858e-05 | 0.83407 | 1.616 | 0.21489 | 1.2906 | 1.4496 | 0.089192 | 1.4332 | 1.722e-10 | 0.14577
53.2748 | 1.5468 | 19.3158 | 55.6039 | 13.4585 | 2.8742 | 825.8449 | 0.019028 | 0 | 0.019028 | 0 | 225.8453 | 0 | 0 | 0 | 0 | 0 | 0 | 0 | -16860.8018 | -37683.9587 | -34878.4419 | 0 | 0 | 7249.8612 | 0 | 20267.0394 | 15890.427 | 0 | 0 | -7249.8612 | -4376.6124 | 6932.5481 | 3676.9467 | 15.8994 | 4.4707e-05 | 0.83777 | 1.6193 | 0.2137 | 1.279 | 1.4372 | 0.088798 | 1.4325 | 1.7201e-10 | 0.14656
54.2748 | 1.5557 | 19.9217 | 56.2559 | 13.5604 | 2.887 | 841.6026 | 0.018776 | 0 | 0.018776 | 0 | 241.603 | 0 | 0 | 0 | 0 | 0 | 0 | 0 | -17858.8425 | -39148.0545 | -35373.8647 | 0 | 0 | 7484.0468 | 0 | 20724.013 | 16492.3475 | 0 | 0 | -7484.0468 | -4231.6655 | 7154.9143 | 3799.4903 | 15.6017 | 4.556e-05 | 0.84117 | 1.6223 | 0.21263 | 1.2685 | 1.426 | 0.08844 | 1.432 | 1.7184e-10 | 0.1474
55.2748 | 1.5652 | 20.5029 | 56.8864 | 13.6688 | 2.9008 | 857.4484 | 0.018532 | 0 | 0.018532 | 0 | 257.4489 | 0 | 0 | 0 | 0 | 0 | 0 | 0 | -18862.4639 | -40620.3369 | -35872.0577 | 0 | 0 | 7723.7996 | 0 | 21183.5418 | 17112.0353 | 0 | 0 | -7723.7996 | -4071.5065 | 7382.6154 | 3925.0962 | 15.3134 | 4.6417e-05 | 0.84431 | 1.625 | 0.21165 | 1.259 | 1.4159 | 0.08811 | 1.4315 | 1.7168e-10 | 0.1483
56.2748 | 1.5752 | 21.0605 | 57.4964 | 13.7835 | 2.9156 | 873.3828 | 0.018295 | 0 | 0.018295 | 0 | 273.3833 | 0 | 0 | 0 | 0 | 0 | 0 | 0 | -19871.6971 | -42100.8518 | -36373.0365 | 0 | 0 | 7969.2901 | 0 | 21645.6402 | 17749.8267 | 0 | 0 | -7969.2901 | -3895.8135 | 7615.8068 | 4053.8493 | 15.034 | 4.728e-05 | 0.84727 | 1.6275 | 0.21076 | 1.2504 | 1.4066 | 0.087803 | 1.4311 | 1.7152e-10 | 0.14925
57.2748 | 1.5857 | 21.5955 | 58.0868 | 13.9043 | 2.9312 | 889.4062 | 0.018066 | 0 | 0.018066 | 0 | 289.4068 | 0 | 0 | 0 | 0 | 0 | 0 | 0 | -20886.5736 | -43589.6452 | -36876.8165 | 0 | 0 | 8220.6908 | 0 | 22110.3224 | 18406.0822 | 0 | 0 | -8220.6908 | -3704.2402 | 7854.6438 | 4185.8362 | 14.7632 | 4.8147e-05 | 0.85007 | 1.6298 | 0.20995 | 1.2425 | 1.3981 | 0.087514 | 1.4307 | 1.7138e-10 | 0.15024
58.2748 | 1.5967 | 22.1089 | 58.6585 | 14.031 | 2.9479 | 905.5193 | 0.017844 | 0 | 0.017844 | 0 | 305.5199 | 0 | 0 | 0 | 0 | 0 | 0 | 0 | -21907.1248 | -45086.7633 | -37383.4135 | 0 | 0 | 8478.1756 | 0 | 22577.603 | 19081.1846 | 0 | 0 | -8478.1756 | -3496.4184 | 8099.2823 | 4321.1452 | 14.5005 | 4.902e-05 | 0.85274 | 1.632 | 0.20919 | 1.2352 | 1.3903 | 0.087239 | 1.4305 | 1.7123e-10 | 0.15129
59.2748 | 1.6083 | 22.6015 | 59.2121 | 14.1634 | 2.9654 | 921.7225 | 0.017628 | 0 | 0.017628 | 0 | 321.7232 | 0 | 0 | 0 | 0 | 0 | 0 | 0 | -22933.3826 | -46592.2527 | -37892.8432 | 0 | 0 | 8741.9206 | 0 | 23047.4964 | 19775.5376 | 0 | 0 | -8741.9206 | -3271.9588 | 8349.8783 | 4459.8661 | 14.2456 | 4.9897e-05 | 0.85533 | 1.634 | 0.2085 | 1.2285 | 1.3831 | 0.086975 | 1.4303 | 1.7109e-10 | 0.15238
60.2748 | 1.6203 | 23.0741 | 59.7486 | 14.3015 | 2.9838 | 938.0163 | 0.017419 | 0 | 0.017419 | 0 | 338.017 | 0 | 0 | 0 | 0 | 0 | 0 | 0 | -23965.3789 | -48106.1603 | -38405.1214 | 0 | 0 | 9012.1041 | 0 | 23520.0172 | 20489.5646 | 0 | 0 | -9012.1041 | -3030.4526 | 8606.5886 | 4602.0906 | 13.9981 | 5.0779e-05 | 0.85786 | 1.6359 | 0.20786 | 1.2223 | 1.3764 | 0.086718 | 1.4302 | 1.7094e-10 | 0.15351
61.2748 | 1.6327 | 23.5277 | 60.2687 | 14.4451 | 3.0032 | 954.4012 | 0.017216 | 0 | 0.017216 | 0 | 354.4019 | 0 | 0 | 0 | 0 | 0 | 0 | 0 | -25003.1456 | -49628.533 | -38920.2641 | 0 | 0 | 9288.9065 | 0 | 23995.1802 | 21223.708 | 0 | 0 | -9288.9065 | -2771.4722 | 8869.5705 | 4747.912 | 13.7578 | 5.1666e-05 | 0.86035 | 1.6377 | 0.20726 | 1.2165 | 1.3702 | 0.086467 | 1.4302 | 1.708e-10 | 0.1547
62.2748 | 1.6457 | 23.9627 | 60.7729 | 14.594 | 3.0234 | 970.8777 | 0.017018 | 0 | 0.017018 | 0 | 370.8785 | 0 | 0 | 0 | 0 | 0 | 0 | 0 | -26046.7152 | -51159.4183 | -39438.2872 | 0 | 0 | 9572.5109 | 0 | 24473.0002 | 21978.4278 | 0 | 0 | -9572.5109 | -2494.5724 | 9138.982 | 4897.4254 | 13.5243 | 5.2558e-05 | 0.86283 | 1.6394 | 0.2067 | 1.2111 | 1.3644 | 0.086219 | 1.4303 | 1.7065e-10 | 0.15592
63.2748 | 1.6591 | 24.38 | 61.2619 | 14.7483 | 3.0445 | 987.4463 | 0.016826 | 0 | 0.016826 | 0 | 387.4471 | 0 | 0 | 0 | 0 | 0 | 0 | 0 | -27096.12 | -52698.8637 | -39959.207 | 0 | 0 | 9863.1026 | 0 | 24953.4919 | 22754.2013 | 0 | 0 | -9863.1026 | -2199.2906 | 9414.9821 | 5050.7277 | 13.2974 | 5.3455e-05 | 0.8653 | 1.6411 | 0.20618 | 1.206 | 1.3589 | 0.085973 | 1.4305 | 1.7051e-10 | 0.15719
64.2748 | 1.673 | 24.7802 | 61.7364 | 14.9079 | 3.0665 | 1004.1076 | 0.016639 | 0 | 0.016639 | 0 | 404.1085 | 0 | 0 | 0 | 0 | 0 | 0 | 0 | -28151.3927 | -54246.9171 | -40483.0395 | 0 | 0 | 10160.8697 | 0 | 25436.6704 | 23551.5226 | 0 | 0 | -10160.8697 | -1885.1478 | 9697.7303 | 5207.9175 | 13.0768 | 5.4357e-05 | 0.8678 | 1.6427 | 0.20569 | 1.2013 | 1.3538 | 0.085726 | 1.4308 | 1.7035e-10 | 0.15851
65.2748 | 1.6873 | 25.1639 | 62.1969 | 15.0726 | 3.0895 | 1020.862 | 0.016458 | 0 | 0.016458 | 0 | 420.863 | 0 | 0 | 0 | 0 | 0 | 0 | 0 | -29212.566 | -55803.6266 | -41009.8011 | 0 | 0 | 10466.0028 | 0 | 25922.5506 | 24370.9017 | 0 | 0 | -10466.0028 | -1551.6488 | 9987.387 | 5369.0951 | 12.8621 | 5.5264e-05 | 0.87032 | 1.6443 | 0.20522 | 1.1969 | 1.3489 | 0.085477 | 1.4312 | 1.7019e-10 | 0.15986
66.2748 | 1.702 | 25.5316 | 62.6439 | 15.2426 | 3.1133 | 1037.7102 | 0.016281 | 0 | 0.016281 | 0 | 437.7111 | 0 | 0 | 0 | 0 | 0 | 0 | 0 | -30279.673 | -57369.0407 | -41539.5082 | 0 | 0 | 10778.6953 | 0 | 26411.1477 | 25212.8648 | 0 | 0 | -10778.6953 | -1198.2829 | 10284.1131 | 5534.3625 | 12.6533 | 5.6176e-05 | 0.8729 | 1.6458 | 0.20479 | 1.1926 | 1.3444 | 0.085225 | 1.4316 | 1.7003e-10 | 0.16126
67.2748 | 1.7171 | 25.8839 | 63.078 | 15.4177 | 3.138 | 1054.6525 | 0.016109 | 0 | 0.016109 | 0 | 454.6535 | 0 | 0 | 0 | 0 | 0 | 0 | 0 | -31352.7469 | -58943.2079 | -42072.1771 | 0 | 0 | 11099.143 | 0 | 26902.4768 | 26077.9529 | 0 | 0 | -11099.143 | -824.5239 | 10588.0701 | 5703.8236 | 12.45 | 5.7093e-05 | 0.87554 | 1.6473 | 0.20437 | 1.1887 | 1.34 | 0.084968 | 1.4322 | 1.6986e-10 | 0.16269
68.2748 | 1.7327 | 26.2212 | 63.4996 | 15.5979 | 3.1636 | 1071.6896 | 0.015942 | 0 | 0.015942 | 0 | 471.6906 | 0 | 0 | 0 | 0 | 0 | 0 | 0 | -32431.821 | -60526.1773 | -42607.8246 | 0 | 0 | 11427.5448 | 0 | 27396.5532 | 26966.7225 | 0 | 0 | -11427.5448 | -429.8308 | 10899.4201 | 5877.5839 | 12.2521 | 5.8015e-05 | 0.87824 | 1.6488 | 0.20398 | 1.1849 | 1.3359 | 0.084706 | 1.4329 | 1.6968e-10 | 0.16417
69.2748 | 1.7487 | 26.5441 | 63.9092 | 15.7832 | 3.19 | 1088.8219 | 0.015779 | 0 | 0.015779 | 0 | 488.823 | 0 | 0 | 0 | 0 | 0 | 0 | 0 | -33516.9289 | -62117.998 | -43146.4672 | 0 | 0 | 11764.102 | 0 | 27893.3923 | 27879.7446 | 0 | 0 | -11764.102 | -13.6477 | 11218.3257 | 6055.7505 | 12.0593 | 5.8943e-05 | 0.88104 | 1.6502 | 0.2036 | 1.1813 | 1.332 | 0.084437 | 1.4336 | 1.695e-10 | 0.16568
70.2748 | 1.765 | 26.8529 | 64.3072 | 15.9736 | 3.2174 | 1106.0501 | 0.01562 | 0 | 0.01562 | 0 | 506.0512 | 0 | 0 | 0 | 0 | 0 | 0 | 0 | -34608.1043 | -63718.7196 | -43688.1216 | 0 | 0 | 12109.0184 | 0 | 28393.0096 | 28817.6049 | 0 | 0 | -12109.0184 | 424.5953 | 11544.9494 | 6238.4324 | 11.8715 | 5.9875e-05 | 0.88392 | 1.6517 | 0.20324 | 1.1778 | 1.3282 | 0.084162 | 1.4345 | 1.6931e-10 | 0.16723
71.2748 | 1.7818 | 27.1482 | 64.6941 | 16.1691 | 3.2457 | 1123.3745 | 0.015465 | 0 | 0.015465 | 0 | 523.3757 | 0 | 0 | 0 | 0 | 0 | 0 | 0 | -35705.3811 | -65328.3918 | -44232.8048 | 0 | 0 | 12462.5008 | 0 | 28895.4205 | 29780.9033 | 0 | 0 | -12462.5008 | 885.4828 | 11879.454 | 6425.7402 | 11.6884 | 6.0813e-05 | 0.88691 | 1.6532 | 0.2029 | 1.1745 | 1.3245 | 0.083878 | 1.4354 | 1.691e-10 | 0.16882
72.2748 | 1.799 | 27.4302 | 65.0702 | 16.3697 | 3.2749 | 1140.7959 | 0.015314 | 0 | 0.015314 | 0 | 540.7971 | 0 | 0 | 0 | 0 | 0 | 0 | 0 | -36808.7935 | -66947.0647 | -44780.5337 | 0 | 0 | 12824.7583 | 0 | 29400.6408 | 30770.2537 | 0 | 0 | -12824.7583 | 1369.6129 | 12222.0023 | 6617.7859 | 11.5099 | 6.1756e-05 | 0.89002 | 1.6546 | 0.20256 | 1.1714 | 1.3211 | 0.083585 | 1.4365 | 1.6889e-10 | 0.17044
73.2748 | 1.8165 | 27.6995 | 65.4359 | 16.5754 | 3.305 | 1158.3146 | 0.015167 | 0 | 0.015167 | 0 | 558.3159 | 0 | 0 | 0 | 0 | 0 | 0 | 0 | -37918.3757 | -68574.7885 | -45331.3252 | 0 | 0 | 13196.0025 | 0 | 29908.686 | 31786.2837 | 0 | 0 | -13196.0025 | 1877.5978 | 12572.7567 | 6814.6832 | 11.3358 | 6.2705e-05 | 0.89325 | 1.6561 | 0.20224 | 1.1683 | 1.3177 | 0.083283 | 1.4376 | 1.6867e-10 | 0.17211
74.2748 | 1.8344 | 27.9562 | 65.7915 | 16.7862 | 3.3361 | 1175.9313 | 0.015023 | 0 | 0.015023 | 0 | 575.9327 | 0 | 0 | 0 | 0 | 0 | 0 | 0 | -39034.1623 | -70211.614 | -45885.1966 | 0 | 0 | 13576.4476 | 0 | 30419.572 | 32829.6349 | 0 | 0 | -13576.4476 | 2410.0629 | 12931.879 | 7016.5475 | 11.166 | 6.3658e-05 | 0.89661 | 1.6576 | 0.20194 | 1.1654 | 1.3144 | 0.082971 | 1.4389 | 1.6844e-10 | 0.1738
75.2748 | 1.8526 | 28.2009 | 66.1374 | 17.0022 | 3.368 | 1193.6466 | 0.014883 | 0 | 0.014883 | 0 | 593.6479 | 0 | 0 | 0 | 0 | 0 | 0 | 0 | -40156.1879 | -71857.592 | -46442.165 | 0 | 0 | 13966.3099 | 0 | 30933.3147 | 33900.9618 | 0 | 0 | -13966.3099 | 2967.6471 | 13299.5305 | 7223.4955 | 11.0003 | 6.4617e-05 | 0.90012 | 1.6591 | 0.20164 | 1.1626 | 1.3112 | 0.082647 | 1.4402 | 1.682e-10 | 0.17553
76.2748 | 1.8712 | 28.4337 | 66.4739 | 17.2233 | 3.4009 | 1211.4608 | 0.014746 | 0 | 0.014746 | 0 | 611.4622 | 0 | 0 | 0 | 0 | 0 | 0 | 0 | -41284.4875 | -73512.7737 | -47002.2477 | 0 | 0 | 14365.808 | 0 | 31449.93 | 35000.9323 | 0 | 0 | -14365.808 | 3551.0023 | 13675.8714 | 7435.6453 | 10.8385 | 6.5582e-05 | 0.90378 | 1.6606 | 0.20135 | 1.1598 | 1.3082 | 0.082313 | 1.4417 | 1.6795e-10 | 0.17729
77.2748 | 1.8901 | 28.655 | 66.8014 | 17.4496 | 3.4347 | 1229.3747 | 0.014612 | 0 | 0.014612 | 0 | 629.3762 | 0 | 0 | 0 | 0 | 0 | 0 | 0 | -42419.0961 | -75177.2105 | -47565.4622 | 0 | 0 | 14775.1626 | 0 | 31969.4341 | 36130.2272 | 0 | 0 | -14775.1626 | 4160.7931 | 14061.0606 | 7653.1164 | 10.6806 | 6.6551e-05 | 0.9076 | 1.6621 | 0.20107 | 1.1572 | 1.3051 | 0.081966 | 1.4433 | 1.6769e-10 | 0.17908
78.2748 | 1.9094 | 28.8651 | 67.1201 | 17.6812 | 3.4695 | 1247.3888 | 0.014482 | 0 | 0.014482 | 0 | 647.3903 | 0 | 0 | 0 | 0 | 0 | 0 | 0 | -43560.049 | -76850.9542 | -48131.826 | 0 | 0 | 15194.5962 | 0 | 32491.843 | 37289.5399 | 0 | 0 | -15194.5962 | 4797.6969 | 14455.2554 | 7876.0296 | 10.5264 | 6.7527e-05 | 0.91159 | 1.6637 | 0.20079 | 1.1546 | 1.3022 | 0.081607 | 1.4449 | 1.6741e-10 | 0.18091
79.2748 | 1.929 | 29.0642 | 67.4302 | 17.9179 | 3.5052 | 1265.5036 | 0.014354 | 0 | 0.014354 | 0 | 665.5051 | 0 | 0 | 0 | 0 | 0 | 0 | 0 | -44707.3817 | -78534.0569 | -48701.3567 | 0 | 0 | 15624.3335 | 0 | 33017.173 | 38479.5763 | 0 | 0 | -15624.3335 | 5462.4033 | 14858.6115 | 8104.5069 | 10.3757 | 6.8507e-05 | 0.91576 | 1.6653 | 0.20052 | 1.152 | 1.2993 | 0.081235 | 1.4467 | 1.6712e-10 | 0.18277
80.2748 | 1.9489 | 29.2526 | 67.7321 | 18.16 | 3.5419 | 1283.7196 | 0.01423 | 0 | 0.01423 | 0 | 683.7212 | 0 | 0 | 0 | 0 | 0 | 0 | 0 | -45861.1298 | -80226.5708 | -49274.072 | 0 | 0 | 16064.6003 | 0 | 33545.4405 | 39701.0543 | 0 | 0 | -16064.6003 | 6155.6138 | 15271.282 | 8338.6713 | 10.2285 | 6.9493e-05 | 0.92013 | 1.6669 | 0.20026 | 1.1495 | 1.2964 | 0.08085 | 1.4486 | 1.6683e-10 | 0.18465
81.2748 | 1.9691 | 29.4306 | 68.026 | 18.4074 | 3.5796 | 1302.0376 | 0.014108 | 0 | 0.014108 | 0 | 702.0392 | 0 | 0 | 0 | 0 | 0 | 0 | 0 | -47021.3292 | -81928.5486 | -49849.9897 | 0 | 0 | 16515.6242 | 0 | 34076.6619 | 40954.7037 | 0 | 0 | -16515.6242 | 6878.0418 | 15693.4176 | 8578.6471 | 10.0846 | 7.0485e-05 | 0.92469 | 1.6686 | 0.2 | 1.1471 | 1.2936 | 0.080451 | 1.4506 | 1.6651e-10 | 0.18656
82.2748 | 1.9896 | 29.5984 | 68.3122 | 18.6602 | 3.6182 | 1320.4579 | 0.013989 | 0 | 0.013989 | 0 | 720.4596 | 0 | 0 | 0 | 0 | 0 | 0 | 0 | -48188.0161 | -83640.0432 | -50429.1277 | 0 | 0 | 16977.6339 | 0 | 34610.8536 | 42241.2656 | 0 | 0 | -16977.6339 | 7630.412 | 16125.1662 | 8824.5592 | 9.9439 | 7.1482e-05 | 0.92947 | 1.6703 | 0.19975 | 1.1447 | 1.2909 | 0.080038 | 1.4528 | 1.6619e-10 | 0.1885
83.2748 | 2.0103 | 29.7562 | 68.5909 | 18.9183 | 3.6578 | 1338.9813 | 0.013873 | 0 | 0.013873 | 0 | 738.983 | 0 | 0 | 0 | 0 | 0 | 0 | 0 | -49361.2266 | -85361.1078 | -51011.504 | 0 | 0 | 17450.859 | 0 | 35148.0324 | 43561.4924 | 0 | 0 | -17450.859 | 8413.4601 | 16566.6721 | 9076.5336 | 9.8063 | 7.2485e-05 | 0.93447 | 1.672 | 0.1995 | 1.1423 | 1.2881 | 0.07961 | 1.455 | 1.6585e-10 | 0.19047
84.2748 | 2.0313 | 29.9042 | 68.8622 | 19.1819 | 3.6984 | 1357.6082 | 0.013759 | 0 | 0.013759 | 0 | 757.61 | 0 | 0 | 0 | 0 | 0 | 0 | 0 | -50540.9972 | -87091.796 | -51597.1368 | 0 | 0 | 17935.5302 | 0 | 35688.2148 | 44916.1473 | 0 | 0 | -17935.5302 | 9227.9325 | 17018.0758 | 9334.6967 | 9.6718 | 7.3493e-05 | 0.9397 | 1.6738 | 0.19925 | 1.1399 | 1.2854 | 0.079166 | 1.4574 | 1.6549e-10 | 0.19246
85.2748 | 2.0526 | 30.0426 | 69.1265 | 19.451 | 3.74 | 1376.3393 | 0.013647 | 0 | 0.013647 | 0 | 776.3411 | 0 | 0 | 0 | 0 | 0 | 0 | 0 | -51727.3647 | -88832.1615 | -52186.0442 | 0 | 0 | 18431.8783 | 0 | 36231.4177 | 46306.0037 | 0 | 0 | -18431.8783 | 10074.5859 | 17479.5138 | 9599.1756 | 9.5401 | 7.4507e-05 | 0.94517 | 1.6757 | 0.19901 | 1.1376 | 1.2827 | 0.078708 | 1.4599 | 1.6512e-10 | 0.19448
86.2748 | 2.0741 | 30.1717 | 69.3839 | 19.7256 | 3.7826 | 1395.1751 | 0.013538 | 0 | 0.013538 | 0 | 795.177 | 0 | 0 | 0 | 0 | 0 | 0 | 0 | -52920.3658 | -90582.2585 | -52778.2445 | 0 | 0 | 18940.1346 | 0 | 36777.658 | 47731.8447 | 0 | 0 | -18940.1346 | 10954.1867 | 17951.1178 | 9870.0979 | 9.4113 | 7.5527e-05 | 0.95091 | 1.6775 | 0.19877 | 1.1353 | 1.28 | 0.078233 | 1.4625 | 1.6474e-10 | 0.19652
87.2748 | 2.0959 | 30.2916 | 69.6346 | 20.0058 | 3.8263 | 1414.1163 | 0.013432 | 0 | 0.013432 | 0 | 814.1182 | 0 | 0 | 0 | 0 | 0 | 0 | 0 | -54120.0378 | -92342.1413 | -53373.7562 | 0 | 0 | 19460.5303 | 0 | 37326.9527 | 49194.4632 | 0 | 0 | -19460.5303 | 11867.5105 | 18433.0141 | 10147.5914 | 9.2853 | 7.6552e-05 | 0.95691 | 1.6795 | 0.19853 | 1.133 | 1.2773 | 0.077742 | 1.4652 | 1.6434e-10 | 0.19858
88.2748 | 2.1178 | 30.4025 | 69.8789 | 20.2916 | 3.871 | 1433.1633 | 0.013327 | 0 | 0.013327 | 0 | 833.1653 | 0 | 0 | 0 | 0 | 0 | 0 | 0 | -55326.4179 | -94111.8647 | -53972.5977 | 0 | 0 | 19993.2962 | 0 | 37879.3188 | 50694.6607 | 0 | 0 | -19993.2962 | 12815.3419 | 18925.3235 | 10431.784 | 9.1619 | 7.7583e-05 | 0.9632 | 1.6814 | 0.1983 | 1.1308 | 1.2746 | 0.077235 | 1.4681 | 1.6393e-10 | 0.20066
89.2748 | 2.14 | 30.5045 | 70.1168 | 20.5831 | 3.9167 | 1452.3169 | 0.013225 | 0 | 0.013225 | 0 | 852.3189 | 0 | 0 | 0 | 0 | 0 | 0 | 0 | -56539.5436 | -95891.4838 | -54574.7878 | 0 | 0 | 20538.6623 | 0 | 38434.7736 | 52233.2471 | 0 | 0 | -20538.6623 | 13798.4735 | 19428.1606 | 10722.8034 | 9.041 | 7.862e-05 | 0.96979 | 1.6835 | 0.19806 | 1.1285 | 1.2719 | 0.07671 | 1.4711 | 1.635e-10 | 0.20276
90.2748 | 2.1623 | 30.5979 | 70.3486 | 20.8802 | 3.9635 | 1471.5776 | 0.013125 | 0 | 0.013125 | 0 | 871.5796 | 0 | 0 | 0 | 0 | 0 | 0 | 0 | -57759.4526 | -97681.0538 | -55180.3451 | 0 | 0 | 21096.8575 | 0 | 38993.3342 | 53811.0399 | 0 | 0 | -21096.8575 | 14817.7057 | 19941.6331 | 11020.7773 | 8.9227 | 7.9663e-05 | 0.97668 | 1.6855 | 0.19783 | 1.1262 | 1.2692 | 0.076168 | 1.4742 | 1.6305e-10 | 0.20487
91.2748 | 2.1848 | 30.6828 | 70.5744 | 21.1832 | 4.0113 | 1490.9459 | 0.013027 | 0 | 0.013027 | 0 | 890.948 | 0 | 0 | 0 | 0 | 0 | 0 | 0 | -58986.1829 | -99480.6304 | -55789.2884 | 0 | 0 | 21668.1096 | 0 | 39555.0181 | 55428.8639 | 0 | 0 | -21668.1096 | 15873.8458 | 20465.8412 | 11325.833 | 8.8068 | 8.0711e-05 | 0.98391 | 1.6877 | 0.1976 | 1.1239 | 1.2665 | 0.075609 | 1.4774 | 1.6258e-10 | 0.207
92.2748 | 2.2074 | 30.7593 | 70.7944 | 21.4919 | 4.0602 | 1510.4226 | 0.012931 | 0 | 0.012931 | 0 | 910.4247 | 0 | 0 | 0 | 0 | 0 | 0 | 0 | -60219.7727 | -101290.2695 | -56401.6367 | 0 | 0 | 22252.6441 | 0 | 40119.8427 | 57087.55 | 0 | 0 | -22252.6441 | 16967.7073 | 21000.8774 | 11638.0968 | 8.6932 | 8.1766e-05 | 0.99148 | 1.6899 | 0.19737 | 1.1216 | 1.2638 | 0.075032 | 1.4808 | 1.621e-10 | 0.20915
93.2748 | 2.2302 | 30.8276 | 71.0088 | 21.8065 | 4.1103 | 1530.0081 | 0.012837 | 0 | 0.012837 | 0 | 930.0104 | 0 | 0 | 0 | 0 | 0 | 0 | 0 | -61460.2601 | -103110.0275 | -57017.409 | 0 | 0 | 22850.6844 | 0 | 40687.8256 | 58787.9351 | 0 | 0 | -22850.6844 | 18100.1095 | 21546.8254 | 11957.6946 | 8.582 | 8.2826e-05 | 0.99942 | 1.6922 | 0.19714 | 1.1193 | 1.261 | 0.074436 | 1.4843 | 1.616e-10 | 0.2113
94.2748 | 2.2531 | 30.8878 | 71.2176 | 22.127 | 4.1614 | 1549.7032 | 0.012744 | 0 | 0.012744 | 0 | 949.7055 | 0 | 0 | 0 | 0 | 0 | 0 | 0 | -62707.6839 | -104939.9608 | -57636.6244 | 0 | 0 | 23462.4513 | 0 | 41258.9844 | 60530.8606 | 0 | 0 | -23462.4513 | 19271.8761 | 22103.7598 | 12284.751 | 8.4729 | 8.3892e-05 | 1.0077 | 1.6945 | 0.19691 | 1.117 | 1.2582 | 0.073822 | 1.488 | 1.6109e-10 | 0.21347
95.2748 | 2.276 | 30.9401 | 71.4211 | 22.4534 | 4.2136 | 1569.5084 | 0.012654 | 0 | 0.012654 | 0 | 969.5108 | 0 | 0 | 0 | 0 | 0 | 0 | 0 | -63962.0829 | -106780.1264 | -58259.3023 | 0 | 0 | 24088.1623 | 0 | 41833.337 | 62317.1722 | 0 | 0 | -24088.1623 | 20483.8352 | 22671.7451 | 12619.3893 | 8.366 | 8.4964e-05 | 1.0164 | 1.6969 | 0.19668 | 1.1147 | 1.2554 | 0.073189 | 1.4918 | 1.6055e-10 | 0.21565
96.2748 | 2.2991 | 30.9846 | 71.6193 | 22.7857 | 4.2669 | 1589.4244 | 0.012565 | 0 | 0.012565 | 0 | 989.4268 | 0 | 0 | 0 | 0 | 0 | 0 | 0 | -65223.4959 | -108630.5815 | -58885.462 | 0 | 0 | 24728.0312 | 0 | 42410.9011 | 64147.7188 | 0 | 0 | -24728.0312 | 21736.8177 | 23250.8356 | 12961.7313 | 8.2611 | 8.6042e-05 | 1.0256 | 1.6993 | 0.19645 | 1.1123 | 1.2525 | 0.072537 | 1.4957 | 1.6e-10 | 0.21783
97.2748 | 2.3222 | 31.0215 | 71.8125 | 23.1241 | 4.3213 | 1609.4517 | 0.012478 | 0 | 0.012478 | 0 | 1009.4541 | 0 | 0 | 0 | 0 | 0 | 0 | 0 | -66491.9623 | -110491.3837 | -59515.1229 | 0 | 0 | 25382.2678 | 0 | 42991.6947 | 66023.3514 | 0 | 0 | -25382.2678 | 23031.6567 | 23841.074 | 13311.8971 | 8.1583 | 8.7127e-05 | 1.0352 | 1.7019 | 0.19622 | 1.1099 | 1.2497 | 0.071865 | 1.4998 | 1.5942e-10 | 0.22002
98.2748 | 2.3453 | 31.0508 | 72.0007 | 23.4686 | 4.3769 | 1629.591 | 0.012393 | 0 | 0.012393 | 0 | 1029.5935 | 0 | 0 | 0 | 0 | 0 | 0 | 0 | -67767.5214 | -112362.5908 | -60148.3046 | 0 | 0 | 26051.0771 | 0 | 43575.7359 | 67944.9222 | 0 | 0 | -26051.0771 | 24369.1863 | 24442.4914 | 13670.0047 | 8.0575 | 8.8217e-05 | 1.0452 | 1.7045 | 0.19599 | 1.1075 | 1.2467 | 0.071174 | 1.504 | 1.5883e-10 | 0.22221
99.2748 | 2.3684 | 31.0727 | 72.1841 | 23.8192 | 4.4336 | 1649.8429 | 0.012309 | 0 | 0.012309 | 0 | 1049.8454 | 0 | 0 | 0 | 0 | 0 | 0 | 0 | -69050.213 | -114244.2609 | -60785.0269 | 0 | 0 | 26734.6588 | 0 | 44163.0428 | 69913.2838 | 0 | 0 | -26734.6588 | 25750.2409 | 25055.106 | 14036.1695 | 7.9586 | 8.9313e-05 | 1.0558 | 1.7071 | 0.19576 | 1.1051 | 1.2438 | 0.070463 | 1.5084 | 1.5821e-10 | 0.2244
99.5248 | 2.3742 | 31.0771 | 72.2292 | 23.9078 | 4.448 | 1654.9236 | 0.012289 | 0 | 0.012289 | 0 | 1054.9261 | 0 | 0 | 0 | 0 | 0 | 0 | 0 | -69372.0043 | -114716.319 | -60944.7626 | 0 | 0 | 26907.8816 | 0 | 44310.3816 | 70412.7684 | 0 | 0 | -26907.8816 | 26102.3868 | 25210.0102 | 14128.9808 | 7.9342 | 8.9588e-05 | 1.0585 | 1.7078 | 0.1957 | 1.1045 | 1.243 | 0.070282 | 1.5095 | 1.5806e-10 | 0.22495
99.5748 | 2.3753 | 31.0779 | 72.2382 | 23.9255 | 4.4509 | 1655.9405 | 0.012285 | 0 | 0.012285 | 0 | 1055.9431 | 0 | 0 | 0 | 0 | 0 | 0 | 0 | -69436.4163 | -114810.8096 | -60976.7364 | 0 | 0 | 26942.6386 | 0 | 44339.874 | 70513.0236 | 0 | 0 | -26942.6386 | 26173.1496 | 25241.0751 | 14147.6044 | 7.9293 | 8.9643e-05 | 1.059 | 1.708 | 0.19569 | 1.1044 | 1.2429 | 0.070246 | 1.5098 | 1.5802e-10 | 0.22506
99.6248 | 2.3765 | 31.0787 | 72.2471 | 23.9433 | 4.4538 | 1656.9578 | 0.01228 | 0 | 0.01228 | 0 | 1056.9603 | 0 | 0 | 0 | 0 | 0 | 0 | 0 | -69500.8464 | -114905.3265 | -61008.7192 | 0 | 0 | 26977.4332 | 0 | 44369.3746 | 70613.3986 | 0 | 0 | -26977.4332 | 26244.0239 | 25272.168 | 14166.2486 | 7.9244 | 8.9698e-05 | 1.0596 | 1.7081 | 0.19568 | 1.1042 | 1.2427 | 0.07021 | 1.51 | 1.5799e-10 | 0.22516
99.6748 | 2.3776 | 31.0795 | 72.2561 | 23.9611 | 4.4567 | 1657.9753 | 0.012276 | 0 | 0.012276 | 0 | 1057.9779 | 0 | 0 | 0 | 0 | 0 | 0 | 0 | -69565.2944 | -114999.8698 | -61040.7109 | 0 | 0 | 27012.2654 | 0 | 44398.8835 | 70713.8934 | 0 | 0 | -27012.2654 | 26315.0099 | 25303.2889 | 14184.9133 | 7.9196 | 8.9753e-05 | 1.0601 | 1.7082 | 0.19567 | 1.1041 | 1.2426 | 0.070173 | 1.5102 | 1.5796e-10 | 0.22527
99.7248 | 2.3788 | 31.0802 | 72.265 | 23.9789 | 4.4595 | 1658.9933 | 0.012272 | 2.9616e-06 | 0.012275 | 0 | 1058.9957 | 0.00012283 | 0 | 0 | 0 | 0 | 0 | 0 | -69629.7604 | -115094.4395 | -61072.7115 | 0 | 0 | 27047.1352 | 0 | 44428.4006 | 70814.3681 | 0 | 0 | -27047.1352 | 26385.9675 | 25334.4378 | 14203.5986 | 7.9147 | 8.9808e-05 | 1.0607 | 1.7084 | 0.19565 | 1.104 | 1.2424 | 0.070137 | 1.5104 | 1.5793e-10 | 0.22538
99.7748 | 2.38 | 31.0809 | 72.274 | 23.9967 | 4.4624 | 1660.012 | 0.012268 | 1.2727e-05 | 0.012281 | 0 | 1060.0138 | 0.00077383 | 0 | 0 | 0 | 0 | 0 | 0 | -69694.2443 | -115189.0355 | -61104.7211 | 0 | 0 | 27082.0426 | 0 | 44457.9259 | 70914.3606 | 0 | 0 | -27082.0426 | 26456.4347 | 25365.6147 | 14222.3044 | 7.9099 | 8.9864e-05 | 1.0612 | 1.7085 | 0.19564 | 1.1039 | 1.2423 | 0.070101 | 1.5107 | 1.579e-10 | 0.22549
99.7832 | 2.3802 | 31.0811 | 72.2755 | 23.9998 | 4.4629 | 1660.1841 | 0.012267 | 1.4349e-05 | 0.012282 | 0 | 1060.1858 | 0.00096361 | 0 | 0 | 0 | 0 | 0 | 0 | -69705.1368 | -115205.0145 | -61110.128 | 0 | 0 | 27087.9419 | 0 | 44462.9133 | 70931.1691 | 0 | 0 | -27087.9419 | 26468.2559 | 25370.8829 | 14225.4656 | 7.909 | 8.9873e-05 | 1.0613 | 1.7085 | 0.19564 | 1.1038 | 1.2422 | 0.070094 | 1.5107 | 1.5789e-10 | 0.22551
99.7917 | 2.3803 | 31.0812 | 72.277 | 24.0028 | 4.4634 | 1660.3563 | 0.012267 | 1.5965e-05 | 0.012283 | 0 | 1060.3578 | 0.0011761 | 0 | 0 | 0 | 0 | 0 | 0 | -69716.0298 | -115220.9942 | -61115.5353 | 0 | 0 | 27093.8422 | 0 | 44467.9008 | 70947.9552 | 0 | 0 | -27093.8422 | 26480.0544 | 25376.152 | 14228.6275 | 7.9082 | 8.9882e-05 | 1.0614 | 1.7085 | 0.19564 | 1.1038 | 1.2422 | 0.070088 | 1.5107 | 1.5789e-10 | 0.22553
99.8001 | 2.3805 | 31.0813 | 72.2785 | 24.0058 | 4.4639 | 1660.5286 | 0.012266 | 1.7574e-05 | 0.012284 | 0 | 1060.5298 | 0.0014113 | 0 | 0 | 0 | 0 | 0 | 0 | -69726.9234 | -115236.9747 | -61120.9428 | 0 | 0 | 27099.7436 | 0 | 44472.8887 | 70964.719 | 0 | 0 | -27099.7436 | 26491.8303 | 25381.4218 | 14231.7899 | 7.9074 | 8.9892e-05 | 1.0615 | 1.7086 | 0.19564 | 1.1038 | 1.2422 | 0.070082 | 1.5108 | 1.5788e-10 | 0.22555
99.8086 | 2.3807 | 31.0814 | 72.2799 | 24.0088 | 4.4644 | 1660.7008 | 0.012265 | 1.9177e-05 | 0.012284 | 0 | 1060.7018 | 0.0016689 | 0 | 0 | 0 | 0 | 0 | 0 | -69737.8174 | -115252.9559 | -61126.3505 | 0 | 0 | 27105.646 | 0 | 44477.8767 | 70981.4604 | 0 | 0 | -27105.646 | 26503.5837 | 25386.6925 | 14234.9529 | 7.9066 | 8.9901e-05 | 1.0616 | 1.7086 | 0.19564 | 1.1038 | 1.2422 | 0.070076 | 1.5108 | 1.5788e-10 | 0.22557
99.8255 | 2.3811 | 31.0816 | 72.2829 | 24.0148 | 4.4654 | 1661.0454 | 0.012264 | 2.2362e-05 | 0.012286 | 0 | 1061.0458 | 0.0022515 | 0 | 0 | 0 | 0 | 0 | 0 | -69759.607 | -115284.9206 | -61137.1668 | 0 | 0 | 27117.4542 | 0 | 44487.8536 | 71014.8769 | 0 | 0 | -27117.4542 | 26527.0233 | 25397.2362 | 14241.2807 | 7.9049 | 8.992e-05 | 1.0618 | 1.7086 | 0.19563 | 1.1037 | 1.2421 | 0.070064 | 1.5109 | 1.5787e-10 | 0.2256
99.8423 | 2.3815 | 31.0819 | 72.2859 | 24.0208 | 4.4663 | 1661.3902 | 0.012263 | 2.5522e-05 | 0.012288 | 0 | 1061.3899 | 0.0029233 | 0 | 0 | 0 | 0 | 0 | 0 | -69781.3987 | -115316.8884 | -61147.9841 | 0 | 0 | 27129.2667 | 0 | 44497.8313 | 71048.2055 | 0 | 0 | -27129.2667 | 26550.3741 | 25407.7831 | 14247.6109 | 7.9033 | 8.9938e-05 | 1.062 | 1.7087 | 0.19563 | 1.1037 | 1.2421 | 0.070052 | 1.511 | 1.5786e-10 | 0.22564
99.8592 | 2.3819 | 31.0821 | 72.2889 | 24.0269 | 4.4673 | 1661.735 | 0.012261 | 2.8655e-05 | 0.01229 | 0 | 1061.734 | 0.0036834 | 0 | 0 | 0 | 0 | 0 | 0 | -69803.1924 | -115348.8591 | -61158.8024 | 0 | 0 | 27141.0835 | 0 | 44507.81 | 71081.4469 | 0 | 0 | -27141.0835 | 26573.6368 | 25418.3333 | 14253.9433 | 7.9017 | 8.9957e-05 | 1.0621 | 1.7087 | 0.19562 | 1.1037 | 1.242 | 0.07004 | 1.511 | 1.5785e-10 | 0.22568
99.8761 | 2.3823 | 31.0823 | 72.2919 | 24.0329 | 4.4683 | 1662.08 | 0.01226 | 3.1762e-05 | 0.012291 | 0 | 1062.0781 | 0.0045313 | 0 | 0 | 0 | 0 | 0 | 0 | -69824.9882 | -115380.8328 | -61169.6217 | 0 | 0 | 27152.9045 | 0 | 44517.7897 | 71114.602 | 0 | 0 | -27152.9045 | 26596.8123 | 25428.8866 | 14260.2782 | 7.9 | 8.9976e-05 | 1.0623 | 1.7088 | 0.19562 | 1.1036 | 1.242 | 0.070028 | 1.5111 | 1.5784e-10 | 0.22571
100.045 | 2.3862 | 31.0843 | 72.3213 | 24.0931 | 4.4781 | 1665.5362 | 0.012246 | 6.1472e-05 | 0.012307 | 0 | 1065.5211 | 0.017635 | 0 | 0 | 0 | 0 | 0 | 0 | -70043.0589 | -115700.736 | -61277.871 | 0 | 0 | 27271.3523 | 0 | 44617.6379 | 71441.6337 | 0 | 0 | -27271.3523 | 26823.9958 | 25534.5969 | 14323.756 | 7.8836 | 9.0163e-05 | 1.0642 | 1.7092 | 0.19558 | 1.1032 | 1.2415 | 0.069907 | 1.5119 | 1.5773e-10 | 0.22608
100.2139 | 2.39 | 31.086 | 72.3503 | 24.1534 | 4.4879 | 1669.0037 | 0.012232 | 8.8845e-05 | 0.012321 | 0 | 1068.9674 | 0.038803 | 0 | 0 | 0 | 0 | 0 | 0 | -70261.335 | -116020.9406 | -61386.2223 | 0 | 0 | 27390.2317 | 0 | 44717.5801 | 71760.8433 | 0 | 0 | -27390.2317 | 27043.2632 | 25640.6297 | 14387.4693 | 7.8672 | 9.035e-05 | 1.066 | 1.7097 | 0.19555 | 1.1028 | 1.241 | 0.069789 | 1.5126 | 1.5763e-10 | 0.22645
100.3828 | 2.3939 | 31.0873 | 72.3788 | 24.2138 | 4.4977 | 1672.4819 | 0.012218 | 0.00011408 | 0.012332 | 0 | 1072.417 | 0.067436 | 0 | 0 | 0 | 0 | 0 | 0 | -70479.8168 | -116341.4468 | -61494.6756 | 0 | 0 | 27509.5437 | 0 | 44817.6165 | 72072.9146 | 0 | 0 | -27509.5437 | 27255.298 | 25746.9863 | 14451.4187 | 7.8509 | 9.0539e-05 | 1.0677 | 1.7101 | 0.19551 | 1.1024 | 1.2405 | 0.069672 | 1.5133 | 1.5753e-10 | 0.22681
100.5517 | 2.3978 | 31.0882 | 72.4069 | 24.2742 | 4.5075 | 1675.9703 | 0.012204 | 0.00013735 | 0.012341 | 0 | 1075.8697 | 0.10299 | 0 | 0 | 0 | 0 | 0 | 0 | -70698.5045 | -116662.255 | -61603.2312 | 0 | 0 | 27629.2894 | 0 | 44917.7472 | 72378.4752 | 0 | 0 | -27629.2894 | 27460.728 | 25853.668 | 14515.6046 | 7.8345 | 9.0728e-05 | 1.0695 | 1.7105 | 0.19548 | 1.102 | 1.24 | 0.069557 | 1.514 | 1.5743e-10 | 0.22718
100.7206 | 2.4016 | 31.0889 | 72.4346 | 24.3347 | 4.5173 | 1679.4683 | 0.01219 | 0.00015883 | 0.012349 | 0 | 1079.3258 | 0.14495 | 0 | 0 | 0 | 0 | 0 | 0 | -70917.3981 | -116983.3655 | -61711.889 | 0 | 0 | 27749.47 | 0 | 45017.9722 | 72678.1012 | 0 | 0 | -27749.47 | 27660.1289 | 25960.6759 | 14580.0277 | 7.8182 | 9.0917e-05 | 1.0713 | 1.711 | 0.19544 | 1.1017 | 1.2396 | 0.069443 | 1.5147 | 1.5733e-10 | 0.22754
101.1585 | 2.4115 | 31.0892 | 72.5047 | 24.492 | 4.5429 | 1688.5805 | 0.012154 | 0.0002072 | 0.012361 | 0 | 1088.3023 | 0.27997 | 0 | 0 | 0 | 0 | 0 | 0 | -71485.9424 | -117817.4029 | -61994.1118 | 0 | 0 | 28063.1279 | 0 | 45278.292 | 73431.5836 | 0 | 0 | -28063.1279 | 28153.2916 | 26239.6721 | 14748.1836 | 7.776 | 9.141e-05 | 1.0758 | 1.712 | 0.19535 | 1.1007 | 1.2384 | 0.069153 | 1.5166 | 1.5707e-10 | 0.22848
101.5964 | 2.4214 | 31.0876 | 72.5726 | 24.65 | 4.5686 | 1697.7477 | 0.012118 | 0.00024673 | 0.012365 | 0 | 1097.3008 | 0.4483 | 0 | 0 | 0 | 0 | 0 | 0 | -72055.8767 | -118653.4795 | -62277.0246 | 0 | 0 | 28379.7352 | 0 | 45539.2482 | 74156.4162 | 0 | 0 | -28379.7352 | 28617.168 | 26520.886 | 14917.9474 | 7.7341 | 9.1906e-05 | 1.0802 | 1.7131 | 0.19527 | 1.0998 | 1.2373 | 0.068869 | 1.5183 | 1.5682e-10 | 0.22942
102.0344 | 2.4312 | 31.0842 | 72.6385 | 24.8086 | 4.5944 | 1706.9647 | 0.012082 | 0.00027922 | 0.012361 | 0 | 1106.3213 | 0.64438 | 0 | 0 | 0 | 0 | 0 | 0 | -72627.2045 | -119491.6001 | -62560.6291 | 0 | 0 | 28699.3103 | 0 | 45800.8425 | 74858.9923 | 0 | 0 | -28699.3103 | 29058.1498 | 26804.3321 | 15089.3288 | 7.6923 | 9.2405e-05 | 1.0846 | 1.7142 | 0.19519 | 1.0989 | 1.2362 | 0.068589 | 1.5201 | 1.5658e-10 | 0.23035
102.4723 | 2.441 | 31.0791 | 72.7026 | 24.968 | 4.6204 | 1716.2269 | 0.012046 | 0.00030609 | 0.012352 | 0 | 1115.3638 | 0.86377 | 0 | 0 | 0 | 0 | 0 | 0 | -73199.929 | -120331.7699 | -62844.9269 | 0 | 0 | 29021.8716 | 0 | 46063.0763 | 75544.4364 | 0 | 0 | -29021.8716 | 29481.3601 | 27090.0224 | 15262.3377 | 7.6508 | 9.2907e-05 | 1.089 | 1.7152 | 0.19511 | 1.098 | 1.2351 | 0.068311 | 1.5218 | 1.5633e-10 | 0.23128
102.9102 | 2.4508 | 31.0724 | 72.7652 | 25.1283 | 4.6465 | 1725.5309 | 0.01201 | 0.00032849 | 0.012339 | 0 | 1124.4285 | 1.1029 | 0 | 0 | 0 | 0 | 0 | 0 | -73774.0538 | -121173.9938 | -63129.9198 | 0 | 0 | 29347.4372 | 0 | 46325.9512 | 76216.8618 | 0 | 0 | -29347.4372 | 29890.9106 | 27377.9669 | 15436.9838 | 7.6095 | 9.341e-05 | 1.0935 | 1.7162 | 0.19503 | 1.0971 | 1.234 | 0.068034 | 1.5236 | 1.5609e-10 | 0.23221
103.3481 | 2.4606 | 31.0641 | 72.8263 | 25.2893 | 4.6728 | 1734.874 | 0.011975 | 0.0003473 | 0.012322 | 0 | 1133.5153 | 1.359 | 0 | 0 | 0 | 0 | 0 | 0 | -74349.5823 | -122018.2768 | -63415.6095 | 0 | 0 | 29676.025 | 0 | 46589.4688 | 76879.5744 | 0 | 0 | -29676.025 | 30290.1056 | 27668.1742 | 15613.2772 | 7.5685 | 9.3916e-05 | 1.0979 | 1.7173 | 0.19495 | 1.0962 | 1.2329 | 0.067758 | 1.5253 | 1.5585e-10 | 0.23313
103.9139 | 2.4731 | 31.0513 | 72.9033 | 25.4987 | 4.707 | 1746.9984 | 0.011929 | 0.00036747 | 0.012297 | 0 | 1145.2874 | 1.711 | 0 | 0 | 0 | 0 | 0 | 0 | -75095.1859 | -123112.055 | -63785.7238 | 0 | 0 | 30105.0288 | 0 | 46930.8589 | 77725.7487 | 0 | 0 | -30105.0288 | 30794.8898 | 28046.4513 | 15843.484 | 7.516 | 9.4573e-05 | 1.1037 | 1.7186 | 0.19486 | 1.0951 | 1.2316 | 0.067401 | 1.5276 | 1.5553e-10 | 0.23432
104.4796 | 2.4857 | 31.036 | 72.9783 | 25.7097 | 4.7416 | 1759.1806 | 0.011884 | 0.00038406 | 0.012268 | 0 | 1157.0966 | 2.0837 | 0 | 0 | 0 | 0 | 0 | 0 | -75843.1454 | -124209.2892 | -64157.0074 | 0 | 0 | 30539.144 | 0 | 47273.3277 | 78564.5481 | 0 | 0 | -30539.144 | 31291.2204 | 28428.5276 | 16076.4775 | 7.464 | 9.5232e-05 | 1.1096 | 1.7199 | 0.19476 | 1.094 | 1.2302 | 0.067042 | 1.5299 | 1.5521e-10 | 0.23551
105.0454 | 2.4982 | 31.0185 | 73.0513 | 25.9221 | 4.7764 | 1771.4179 | 0.011839 | 0.00039797 | 0.012237 | 0 | 1168.9432 | 2.4742 | 0 | 0 | 0 | 0 | 0 | 0 | -76593.4682 | -125309.9902 | -64529.4642 | 0 | 0 | 30978.4077 | 0 | 47616.8785 | 79399.3727 | 0 | 0 | -30978.4077 | 31782.4942 | 28814.4115 | 16312.2784 | 7.4124 | 9.5895e-05 | 1.1157 | 1.7213 | 0.19467 | 1.0929 | 1.2289 | 0.06668 | 1.5322 | 1.5489e-10 | 0.23669
105.6111 | 2.5106 | 30.9987 | 73.1226 | 26.1362 | 4.8115 | 1783.7082 | 0.011795 | 0.00040988 | 0.012205 | 0 | 1180.8272 | 2.8805 | 0 | 0 | 0 | 0 | 0 | 0 | -77346.1618 | -126414.1691 | -64903.0979 | 0 | 0 | 31422.8564 | 0 | 47961.5149 | 80232.7992 | 0 | 0 | -31422.8564 | 32271.2843 | 29204.1089 | 16550.9076 | 7.3613 | 9.656e-05 | 1.1218 | 1.7226 | 0.19457 | 1.0918 | 1.2275 | 0.066314 | 1.5345 | 1.5457e-10 | 0.23787
106.1769 | 2.5231 | 30.9767 | 73.1923 | 26.3518 | 4.847 | 1796.0502 | 0.011751 | 0.00042028 | 0.012171 | 0 | 1192.7488 | 3.3008 | 0 | 0 | 0 | 0 | 0 | 0 | -78101.2336 | -127521.8368 | -65277.9121 | 0 | 0 | 31872.526 | 0 | 48307.2401 | 81066.7848 | 0 | 0 | -31872.526 | 32759.5447 | 29597.6228 | 16792.3854 | 7.3107 | 9.7228e-05 | 1.1281 | 1.724 | 0.19448 | 1.0907 | 1.2261 | 0.065945 | 1.5369 | 1.5424e-10 | 0.23905
106.7426 | 2.5355 | 30.9526 | 73.2603 | 26.5691 | 4.8828 | 1808.4428 | 0.011707 | 0.00042955 | 0.012137 | 0 | 1204.708 | 3.7341 | 0 | 0 | 0 | 0 | 0 | 0 | -78858.6911 | -128633.0043 | -65653.9105 | 0 | 0 | 32327.4515 | 0 | 48654.0578 | 81902.8193 | 0 | 0 | -32327.4515 | 33248.7615 | 29994.9541 | 17036.7323 | 7.2606 | 9.7899e-05 | 1.1345 | 1.7254 | 0.19439 | 1.0896 | 1.2247 | 0.06557 | 1.5393 | 1.539e-10 | 0.24023
107.4534 | 2.551 | 30.9193 | 73.3436 | 26.8444 | 4.9282 | 1824.083 | 0.011653 | 0.00044001 | 0.012093 | 0 | 1219.7868 | 4.2954 | 0 | 0 | 0 | 0 | 0 | 0 | -79813.7299 | -130034.0177 | -66127.9874 | 0 | 0 | 32906.51 | 0 | 49091.3421 | 82957.8635 | 0 | 0 | -32906.51 | 33866.5214 | 30499.5567 | 17347.8201 | 7.1984 | 9.8746e-05 | 1.1429 | 1.7272 | 0.19427 | 1.0882 | 1.223 | 0.065093 | 1.5424 | 1.5347e-10 | 0.2417
108.1642 | 2.5665 | 30.8828 | 73.4245 | 27.1224 | 4.9741 | 1839.8008 | 0.011599 | 0.00044954 | 0.012049 | 0 | 1234.9254 | 4.8746 | 0 | 0 | 0 | 0 | 0 | 0 | -80772.5615 | -131440.5948 | -66603.947 | 0 | 0 | 33493.9856 | 0 | 49530.363 | 84019.582 | 0 | 0 | -33493.9856 | 34489.219 | 31010.1752 | 17663.5066 | 7.1369 | 9.9596e-05 | 1.1515 | 1.729 | 0.19415 | 1.0868 | 1.2212 | 0.064607 | 1.5456 | 1.5303e-10 | 0.24317
108.875 | 2.5819 | 30.843 | 73.5031 | 27.4029 | 5.0205 | 1855.5959 | 0.011546 | 0.00045842 | 0.012005 | 0 | 1250.1242 | 5.4708 | 0 | 0 | 0 | 0 | 0 | 0 | -81735.2009 | -132852.7579 | -67081.7968 | 0 | 0 | 34089.9427 | 0 | 49971.1274 | 85089.1849 | 0 | 0 | -34089.9427 | 35118.0576 | 31526.7971 | 17983.8297 | 7.0761 | 0.00010045 | 1.1604 | 1.7308 | 0.19404 | 1.0853 | 1.2194 | 0.064112 | 1.5488 | 1.5259e-10 | 0.24463
109.5858 | 2.5972 | 30.8001 | 73.5796 | 27.6862 | 5.0675 | 1871.4678 | 0.011494 | 0.00046683 | 0.011961 | 0 | 1265.3834 | 6.0837 | 0 | 0 | 0 | 0 | 0 | 0 | -82701.6631 | -134270.5291 | -67561.5443 | 0 | 0 | 34694.4436 | 0 | 50413.6422 | 86167.55 | 0 | 0 | -34694.4436 | 35753.9079 | 32049.4048 | 18308.8264 | 7.0161 | 0.00010131 | 1.1696 | 1.7327 | 0.19392 | 1.0838 | 1.2176 | 0.063607 | 1.552 | 1.5213e-10 | 0.24608
110.2966 | 2.6125 | 30.7541 | 73.6538 | 27.972 | 5.115 | 1887.4166 | 0.011442 | 0.00047492 | 0.011917 | 0 | 1280.7031 | 6.7127 | 0 | 0 | 0 | 0 | 0 | 0 | -83671.9635 | -135693.9307 | -68043.1969 | 0 | 0 | 35307.5482 | 0 | 50857.9143 | 87255.3197 | 0 | 0 | -35307.5482 | 36397.4054 | 32577.9756 | 18638.5323 | 6.9568 | 0.00010217 | 1.1791 | 1.7346 | 0.19381 | 1.0824 | 1.2158 | 0.063093 | 1.5554 | 1.5166e-10 | 0.24752
111.0074 | 2.6276 | 30.7051 | 73.726 | 28.2605 | 5.163 | 1903.4423 | 0.011391 | 0.00048279 | 0.011873 | 0 | 1296.0836 | 7.3579 | 0 | 0 | 0 | 0 | 0 | 0 | -84646.1172 | -137122.9849 | -68526.7624 | 0 | 0 | 35929.3141 | 0 | 51303.9507 | 88352.9686 | 0 | 0 | -35929.3141 | 37049.0179 | 33112.4815 | 18972.9822 | 6.8983 | 0.00010304 | 1.189 | 1.7366 | 0.19369 | 1.0808 | 1.2139 | 0.062569 | 1.5588 | 1.5118e-10 | 0.24896
111.8928 | 2.6463 | 30.6397 | 73.813 | 28.6236 | 5.2236 | 1923.512 | 0.011328 | 0.00049237 | 0.01182 | 0 | 1315.3273 | 8.1839 | 0 | 0 | 0 | 0 | 0 | 0 | -85864.9468 | -138910.9715 | -69131.7838 | 0 | 0 | 36715.9916 | 0 | 51862.0171 | 89734.5735 | 0 | 0 | -36715.9916 | 37872.5564 | 33786.5152 | 19396.2639 | 6.8263 | 0.00010413 | 1.2018 | 1.7391 | 0.19355 | 1.0789 | 1.2115 | 0.061902 | 1.5632 | 1.5057e-10 | 0.25073
112.7782 | 2.6649 | 30.5697 | 73.8968 | 28.9909 | 5.285 | 1943.7019 | 0.011265 | 0.0005018 | 0.011767 | 0 | 1334.6662 | 9.035 | 0 | 0 | 0 | 0 | 0 | 0 | -87089.8085 | -140707.8069 | -69739.7996 | 0 | 0 | 37516.2923 | 0 | 52422.8454 | 91132.5563 | 0 | 0 | -37516.2923 | 38709.7108 | 34469.6284 | 19827.0197 | 6.7554 | 0.00010522 | 1.2152 | 1.7416 | 0.1934 | 1.077 | 1.2091 | 0.061218 | 1.5677 | 1.4994e-10 | 0.25249
113.6635 | 2.6832 | 30.4952 | 73.9776 | 29.3623 | 5.3472 | 1964.0126 | 0.011204 | 0.00051112 | 0.011715 | 0 | 1354.1008 | 9.9111 | 0 | 0 | 0 | 0 | 0 | 0 | -88320.7322 | -142513.535 | -70350.8244 | 0 | 0 | 38330.3091 | 0 | 52986.4493 | 92547.2872 | 0 | 0 | -38330.3091 | 39560.8379 | 35161.7302 | 20265.3081 | 6.6855 | 0.00010632 | 1.2293 | 1.7442 | 0.19326 | 1.075 | 1.2066 | 0.060517 | 1.5723 | 1.4929e-10 | 0.25423
114.5489 | 2.7013 | 30.4163 | 74.0553 | 29.7378 | 5.4103 | 1984.4449 | 0.011144 | 0.00052038 | 0.011664 | 0 | 1373.6316 | 10.8127 | 0 | 0 | 0 | 0 | 0 | 0 | -89557.7478 | -144328.1998 | -70964.8733 | 0 | 0 | 39158.1272 | 0 | 53552.8426 | 93979.0458 | 0 | 0 | -39158.1272 | 40426.2032 | 35862.7153 | 20711.1838 | 6.6167 | 0.00010743 | 1.2441 | 1.7469 | 0.19312 | 1.0729 | 1.2041 | 0.059799 | 1.5771 | 1.4863e-10 | 0.25594
115.2194 | 2.7149 | 30.3536 | 74.1122 | 30.025 | 5.4586 | 2000.0001 | 0.011098 | 0.00052736 | 0.011626 | 0 | 1388.4871 | 11.5125 | 0 | 1867.3975 | 0 | 56682.1501 | 138396.9257 | 68598.9377 | -33816.494 | -7311.5408 | -2832.9923 | 56068.6035 | 10193.4441 | 39794.2801 | 18.674 | 53983.6515 | 98677.6325 | 56068.6035 | 10193.4441 | -39775.6061 | 44693.981 | 36399.4263 | 21053.9337 | 6.5653 | 0.00010827 | 1.2558 | 1.749 | 0.19301 | 1.0713 | 1.2021 | 0.059241 | 1.5808 | 1.481e-10 | 0.25722

## Batch 5
Time (h) | Cell Density (10^6 cells/mL) | Glucose (mmol/L) | Glutamine (mmol/L) | Lactate (mmol/L) | Ammonia (mmol/L) | Volume (L) | Dilution Rate (1/h) | Base Dilution Rate (1/h) | Total Inlet Dilution Rate (1/h) | Acid Dilution Rate (1/h) | Feed Medium Use (L) | Base Addition Use (L) | Acid Addition Use (L) | Total Outlet Volume (L) | Permeate Volume (L) | Glucose Out (mmol) | Glutamine Out (mmol) | AA Out (mmol) | Glucose Net (mmol) | Glutamine Net (mmol) | AA Net (mmol) | Lactate Out (mmol) | Ammonium Out (mmol) | O2 In (mmol) | O2 Out (mmol) | CT In (mmol) | CT Out (mmol) | Lactate Net (mmol) | Ammonium Net (mmol) | O2 Net (mmol) | CT Net (mmol) | Water Produced (mmol) | Heat Generated (kJ) | Power/Volume (W/m^3) | Superficial Gas Velocity (m/s) | Y_Glc/X (mol/mol) | Y_Lac/Glc (mol/mol) | Y_Gln/Glc (mol/mol) | Y_O2/Glc (mol/mol) | Y_CO2/Glc (mol/mol) | Y_AA/Glc (mol/mol) | Y_Amm/Gln (mol/mol) | q_H2O (mmol/cell/h) | Heat Rate (kJ/L/h)
0 | 0.6 | 10.9185 | 43.8817 | 6.6357 | 1.2064 | 600 | 0 | 0 | 0 | 0 | 0 | 0 | 0 | 0 | 0 | 0 | 0 | 0 | -2526.1365 | -16501.5591 | -27447.7871 | 0 | 0 | 4.674 | 0 | 13554.5258 | 0 | 0 | 0 | -4.674 | -13554.5258 | 0 | 0 | 21.8841 | 3.2481e-05 | 0.68925 | 1.5121 | 0.24218 | 1.5512 | 1.7348 | 0.10793 | 1.3914 | 1.8196e-10 | 0.056848
0.024765 | 0.60038 | 10.9167 | 43.8813 | 6.6383 | 1.207 | 600 | 0 | 0 | 0 | 0 | 0 | 0 | 0 | 0 | 0 | 0 | 0 | 0 | -2526.1365 | -16501.5591 | -27447.7871 | 0 | 0 | 6.3328 | 0 | 13554.5258 | 3.6943 | 0 | 0 | -6.3328 | -13550.8314 | 1.6227 | 0.84498 | 21.8841 | 3.2481e-05 | 0.68925 | 1.512 | 0.24219 | 1.5513 | 1.7349 | 0.10793 | 1.3914 | 1.8196e-10 | 0.056884
0.04953 | 0.60075 | 10.9149 | 43.8808 | 6.641 | 1.2076 | 600 | 0 | 0 | 0 | 0 | 0 | 0 | 0 | 0 | 0 | 0 | 0 | 0 | -2526.1365 | -16501.5591 | -27447.7871 | 0 | 0 | 7.9926 | 0 | 13554.5258 | 7.3909 | 0 | 0 | -7.9926 | -13547.1349 | 3.2465 | 1.6905 | 21.8841 | 3.2481e-05 | 0.68924 | 1.512 | 0.2422 | 1.5514 | 1.735 | 0.10793 | 1.3914 | 1.8196e-10 | 0.056919
0.099061 | 0.60151 | 10.9114 | 43.88 | 6.6464 | 1.2088 | 600 | 0 | 0 | 0 | 0 | 0 | 0 | 0 | 0 | 0 | 0 | 0 | 0 | -2526.1365 | -16501.5591 | -27447.7871 | 0 | 0 | 11.3155 | 0 | 13554.5258 | 14.7906 | 0 | 0 | -11.3155 | -13539.7352 | 6.497 | 3.3831 | 21.8841 | 3.2481e-05 | 0.68922 | 1.512 | 0.24222 | 1.5516 | 1.7352 | 0.10794 | 1.3914 | 1.8196e-10 | 0.056991
0.14859 | 0.60226 | 10.9078 | 43.8791 | 6.6518 | 1.21 | 600 | 0 | 0 | 0 | 0 | 0 | 0 | 0 | 0 | 0 | 0 | 0 | 0 | -2526.1365 | -16501.5591 | -27447.7871 | 0 | 0 | 14.6425 | 0 | 13554.5258 | 22.1992 | 0 | 0 | -14.6425 | -13532.3266 | 9.7517 | 5.0778 | 21.8841 | 3.2481e-05 | 0.68921 | 1.512 | 0.24223 | 1.5517 | 1.7353 | 0.10794 | 1.3914 | 1.8195e-10 | 0.057062
0.19812 | 0.60302 | 10.9042 | 43.8782 | 6.6573 | 1.2112 | 600 | 0 | 0 | 0 | 0 | 0 | 0 | 0 | 0 | 0 | 0 | 0 | 0 | -2526.1365 | -16501.5591 | -27447.7871 | 0 | 0 | 17.9738 | 0 | 13554.5258 | 29.6167 | 0 | 0 | -17.9738 | -13524.9091 | 13.0104 | 6.7747 | 21.8841 | 3.2481e-05 | 0.68919 | 1.5119 | 0.24225 | 1.5519 | 1.7355 | 0.10794 | 1.3915 | 1.8195e-10 | 0.057134
0.69342 | 0.61063 | 10.8682 | 43.8695 | 6.7117 | 1.2233 | 600 | 0 | 0 | 0 | 0 | 0 | 0 | 0 | 0 | 0 | 0 | 0 | 0 | -2526.1365 | -16501.5591 | -27447.7871 | 0 | 0 | 51.5206 | 0 | 13554.5258 | 104.2821 | 0 | 0 | -51.5206 | -13450.2436 | 45.8228 | 23.861 | 21.8841 | 3.2481e-05 | 0.68904 | 1.5115 | 0.24243 | 1.5537 | 1.7374 | 0.10797 | 1.3918 | 1.8195e-10 | 0.057855
1.1887 | 0.61833 | 10.8318 | 43.8607 | 6.7667 | 1.2356 | 600 | 0 | 0 | 0 | 0 | 0 | 0 | 0 | 0 | 0 | 0 | 0 | 0 | -2526.1365 | -16501.5591 | -27447.7871 | 0 | 0 | 85.4953 | 0 | 13554.5258 | 179.8451 | 0 | 0 | -85.4953 | -13374.6807 | 79.0478 | 41.1629 | 21.8841 | 3.2481e-05 | 0.68888 | 1.5111 | 0.2426 | 1.5555 | 1.7393 | 0.10799 | 1.3921 | 1.8194e-10 | 0.058585
1.684 | 0.62612 | 10.7949 | 43.8517 | 6.8224 | 1.2481 | 600 | 0 | 0 | 0 | 0 | 0 | 0 | 0 | 0 | 0 | 0 | 0 | 0 | -2526.1365 | -16501.5591 | -27447.7871 | 0 | 0 | 119.9032 | 0 | 13554.5258 | 256.3148 | 0 | 0 | -119.9032 | -13298.211 | 112.6902 | 58.6829 | 21.8841 | 3.2481e-05 | 0.68873 | 1.5107 | 0.24279 | 1.5573 | 1.7412 | 0.10801 | 1.3924 | 1.8193e-10 | 0.059323
2.1793 | 0.634 | 10.7577 | 43.8427 | 6.8787 | 1.2607 | 600 | 0 | 0 | 0 | 0 | 0 | 0 | 0 | 0 | 0 | 0 | 0 | 0 | -2526.1365 | -16501.5591 | -27447.7871 | 0 | 0 | 154.7495 | 0 | 13554.5258 | 333.7006 | 0 | 0 | -154.7495 | -13220.8252 | 146.7549 | 76.4236 | 21.8841 | 3.2481e-05 | 0.68857 | 1.5103 | 0.24297 | 1.5591 | 1.7431 | 0.10804 | 1.3927 | 1.8192e-10 | 0.06007
3.1793 | 0.6502 | 10.6811 | 43.8241 | 6.9943 | 1.2866 | 600 | 0 | 0 | 0 | 0 | 0 | 0 | 0 | 0 | 0 | 0 | 0 | 0 | -2526.1365 | -16501.5591 | -27447.7871 | 0 | 0 | 226.4636 | 0 | 13554.5258 | 492.7753 | 0 | 0 | -226.4636 | -13061.7505 | 216.8398 | 112.9259 | 21.8841 | 3.2481e-05 | 0.68824 | 1.5094 | 0.24336 | 1.5629 | 1.7472 | 0.10809 | 1.3934 | 1.8191e-10 | 0.061605
4.1793 | 0.66679 | 10.6027 | 43.805 | 7.1125 | 1.3132 | 600 | 0 | 0 | 0 | 0 | 0 | 0 | 0 | 0 | 0 | 0 | 0 | 0 | -2526.1365 | -16501.5591 | -27447.7871 | 0 | 0 | 300.031 | 0 | 13554.5258 | 655.7008 | 0 | 0 | -300.031 | -12898.825 | 288.7069 | 150.36 | 21.8841 | 3.2481e-05 | 0.68791 | 1.5085 | 0.24375 | 1.5669 | 1.7514 | 0.10814 | 1.3941 | 1.8189e-10 | 0.063176
5.1793 | 0.68376 | 10.5226 | 43.7854 | 7.2334 | 1.3405 | 600 | 0 | 0 | 0 | 0 | 0 | 0 | 0 | 0 | 0 | 0 | 0 | 0 | -2526.1365 | -16501.5591 | -27447.7871 | 0 | 0 | 375.497 | 0 | 13554.5258 | 822.5557 | 0 | 0 | -375.497 | -12731.97 | 362.398 | 188.748 | 21.8841 | 3.2481e-05 | 0.68757 | 1.5076 | 0.24417 | 1.571 | 1.7558 | 0.1082 | 1.3948 | 1.8187e-10 | 0.064784
6.1793 | 0.70114 | 10.4406 | 43.7654 | 7.357 | 1.3685 | 600 | 0 | 0 | 0 | 0 | 0 | 0 | 0 | 0 | 0 | 0 | 0 | 0 | -2526.1365 | -16501.5591 | -27447.7871 | 0 | 0 | 452.9079 | 0 | 13554.5258 | 993.4194 | 0 | 0 | -452.9079 | -12561.1063 | 437.9555 | 228.1125 | 21.8841 | 3.2481e-05 | 0.68722 | 1.5067 | 0.24459 | 1.5753 | 1.7603 | 0.10825 | 1.3956 | 1.8185e-10 | 0.066431
7.1793 | 0.71892 | 10.3567 | 43.7449 | 7.4834 | 1.3971 | 600 | 0 | 0 | 0 | 0 | 0 | 0 | 0 | 0 | 0 | 0 | 0 | 0 | -2526.1365 | -16501.5591 | -27447.7871 | 0 | 0 | 532.3107 | 0 | 13554.5258 | 1168.3718 | 0 | 0 | -532.3107 | -12386.1539 | 515.4225 | 268.4763 | 21.8841 | 3.2481e-05 | 0.68686 | 1.5057 | 0.24504 | 1.5798 | 1.765 | 0.10831 | 1.3964 | 1.8183e-10 | 0.068115
8.1793 | 0.73712 | 10.2709 | 43.7238 | 7.6125 | 1.4265 | 600 | 0 | 0 | 0 | 0 | 0 | 0 | 0 | 0 | 0 | 0 | 0 | 0 | -2526.1365 | -16501.5591 | -27447.7871 | 0 | 0 | 613.7538 | 0 | 13554.5258 | 1347.4933 | 0 | 0 | -613.7538 | -12207.0325 | 594.843 | 309.8628 | 21.8841 | 3.2481e-05 | 0.6865 | 1.5047 | 0.2455 | 1.5844 | 1.7698 | 0.10837 | 1.3972 | 1.8181e-10 | 0.06984
9.1793 | 0.75574 | 10.1832 | 43.7023 | 7.7445 | 1.4566 | 600 | 0 | 0 | 0 | 0 | 0 | 0 | 0 | 0 | 0 | 0 | 0 | 0 | -2526.1365 | -16501.5591 | -27447.7871 | 0 | 0 | 697.2863 | 0 | 13554.5258 | 1530.8645 | 0 | 0 | -697.2863 | -12023.6612 | 676.2616 | 352.2959 | 21.8841 | 3.2481e-05 | 0.68612 | 1.5036 | 0.24598 | 1.5891 | 1.7749 | 0.10842 | 1.398 | 1.8178e-10 | 0.071604
10.1793 | 0.77479 | 10.0935 | 43.6802 | 7.8793 | 1.4875 | 600 | 0 | 0 | 0 | 0 | 0 | 0 | 0 | 0 | 0 | 0 | 0 | 0 | -2526.1365 | -16501.5591 | -27447.7871 | 0 | 0 | 782.9583 | 0 | 13554.5258 | 1718.5667 | 0 | 0 | -782.9583 | -11835.9591 | 759.7236 | 395.7995 | 21.8841 | 3.2481e-05 | 0.68573 | 1.5025 | 0.24648 | 1.5941 | 1.7802 | 0.10849 | 1.3989 | 1.8176e-10 | 0.073409
11.1793 | 0.79427 | 10.0017 | 43.6575 | 8.017 | 1.5192 | 600 | 0 | 0 | 0 | 0 | 0 | 0 | 0 | 0 | 0 | 0 | 0 | 0 | -2526.1365 | -16501.5591 | -27447.7871 | 0 | 0 | 870.8209 | 0 | 13554.5258 | 1910.681 | 0 | 0 | -870.8209 | -11643.8447 | 845.2752 | 440.3985 | 21.8841 | 3.2481e-05 | 0.68534 | 1.5014 | 0.24699 | 1.5993 | 1.7856 | 0.10855 | 1.3998 | 1.8173e-10 | 0.075255
12.1793 | 0.8142 | 9.908 | 43.6344 | 8.1577 | 1.5517 | 600 | 0 | 0 | 0 | 0 | 0 | 0 | 0 | 0 | 0 | 0 | 0 | 0 | -2526.1365 | -16501.5591 | -27447.7871 | 0 | 0 | 960.9261 | 0 | 13554.5258 | 2107.2889 | 0 | 0 | -960.9261 | -11447.2368 | 932.9631 | 486.1176 | 21.8841 | 3.2481e-05 | 0.68493 | 1.5002 | 0.24753 | 1.6047 | 1.7913 | 0.10861 | 1.4007 | 1.8171e-10 | 0.077143
13.1793 | 0.83458 | 9.8122 | 43.6106 | 8.3014 | 1.5849 | 600 | 0 | 0 | 0 | 0 | 0 | 0 | 0 | 0 | 0 | 0 | 0 | 0 | -2526.1365 | -16501.5591 | -27447.7871 | 0 | 0 | 1053.3271 | 0 | 13554.5258 | 2308.4717 | 0 | 0 | -1053.3271 | -11246.0541 | 1022.8348 | 532.9824 | 21.8841 | 3.2481e-05 | 0.68451 | 1.4989 | 0.24809 | 1.6103 | 1.7972 | 0.10868 | 1.4017 | 1.8168e-10 | 0.079073
14.1793 | 0.85541 | 9.7143 | 43.5863 | 8.448 | 1.619 | 600 | 0 | 0 | 0 | 0 | 0 | 0 | 0 | 0 | 0 | 0 | 0 | 0 | -2526.1365 | -16501.5591 | -27447.7871 | 0 | 0 | 1148.0779 | 0 | 13554.5258 | 2514.3105 | 0 | 0 | -1148.0779 | -11040.2152 | 1114.9385 | 581.0187 | 21.8841 | 3.2481e-05 | 0.68407 | 1.4977 | 0.24867 | 1.6161 | 1.8034 | 0.10875 | 1.4028 | 1.8165e-10 | 0.081047
15.1793 | 0.87671 | 9.6143 | 43.5614 | 8.5978 | 1.654 | 600 | 0 | 0 | 0 | 0 | 0 | 0 | 0 | 0 | 0 | 0 | 0 | 0 | -2526.1365 | -16501.5591 | -27447.7871 | 0 | 0 | 1245.2336 | 0 | 13554.5258 | 2724.8862 | 0 | 0 | -1245.2336 | -10829.6395 | 1209.323 | 630.2526 | 21.8841 | 3.2481e-05 | 0.68362 | 1.4963 | 0.24928 | 1.6221 | 1.8098 | 0.10882 | 1.4038 | 1.8162e-10 | 0.083066
16.1793 | 0.89848 | 9.5122 | 43.5359 | 8.7505 | 1.6898 | 600 | 0 | 0 | 0 | 0 | 0 | 0 | 0 | 0 | 0 | 0 | 0 | 0 | -2526.1365 | -16501.5591 | -27447.7871 | 0 | 0 | 1344.8501 | 0 | 13554.5258 | 2940.2793 | 0 | 0 | -1344.8501 | -10614.2465 | 1306.0378 | 680.7107 | 21.8841 | 3.2481e-05 | 0.68316 | 1.4949 | 0.24991 | 1.6284 | 1.8164 | 0.10889 | 1.4049 | 1.8159e-10 | 0.085128
17.1793 | 0.92073 | 9.4078 | 43.5098 | 8.9064 | 1.7264 | 600 | 0 | 0 | 0 | 0 | 0 | 0 | 0 | 0 | 0 | 0 | 0 | 0 | -2526.1365 | -16501.5591 | -27447.7871 | 0 | 0 | 1446.9846 | 0 | 13554.5258 | 3160.5693 | 0 | 0 | -1446.9846 | -10393.9565 | 1405.133 | 732.42 | 21.8841 | 3.2481e-05 | 0.68268 | 1.4935 | 0.25057 | 1.635 | 1.8234 | 0.10897 | 1.4061 | 1.8156e-10 | 0.087236
18.1793 | 0.94346 | 9.3013 | 43.4831 | 9.0654 | 1.764 | 600 | 0 | 0 | 0 | 0 | 0 | 0 | 0 | 0 | 0 | 0 | 0 | 0 | -2526.1365 | -16501.5591 | -27447.7871 | 0 | 0 | 1551.6951 | 0 | 13554.5258 | 3385.8353 | 0 | 0 | -1551.6951 | -10168.6905 | 1506.6593 | 785.4078 | 21.8841 | 3.2481e-05 | 0.68219 | 1.492 | 0.25125 | 1.6419 | 1.8306 | 0.10905 | 1.4072 | 1.8152e-10 | 0.08939
19.1793 | 0.96668 | 9.1926 | 43.4557 | 9.2275 | 1.8026 | 600 | 0 | 0 | 0 | 0 | 0 | 0 | 0 | 0 | 0 | 0 | 0 | 0 | -2526.1365 | -16501.5591 | -27447.7871 | 0 | 0 | 1659.0405 | 0 | 13554.5258 | 3616.1551 | 0 | 0 | -1659.0405 | -9938.3706 | 1610.6681 | 839.7018 | 21.8841 | 3.2481e-05 | 0.68168 | 1.4904 | 0.25196 | 1.649 | 1.8382 | 0.10913 | 1.4085 | 1.8148e-10 | 0.09159
20.1793 | 0.9904 | 9.0816 | 43.4277 | 9.3928 | 1.842 | 600 | 0 | 0 | 0 | 0 | 0 | 0 | 0 | 0 | 0 | 0 | 0 | 0 | -2526.1365 | -16501.5591 | -27447.7871 | 0 | 0 | 1769.0808 | 0 | 13554.5258 | 3851.6055 | 0 | 0 | -1769.0808 | -9702.9202 | 1717.2112 | 895.3301 | 21.8841 | 3.2481e-05 | 0.68114 | 1.4888 | 0.25271 | 1.6565 | 1.846 | 0.10922 | 1.4098 | 1.8145e-10 | 0.093837
21.1793 | 1.0146 | 8.9684 | 43.3991 | 9.5613 | 1.8824 | 600 | 0 | 0 | 0 | 0 | 0 | 0 | 0 | 0 | 0 | 0 | 0 | 0 | -2526.1365 | -16501.5591 | -27447.7871 | 0 | 0 | 1881.8769 | 0 | 13554.5258 | 4092.2617 | 0 | 0 | -1881.8769 | -9462.2641 | 1826.3411 | 952.3209 | 21.8841 | 3.2481e-05 | 0.68059 | 1.4871 | 0.25349 | 1.6642 | 1.8543 | 0.10931 | 1.4111 | 1.8141e-10 | 0.096132
22.1793 | 1.0393 | 8.8529 | 43.3698 | 9.7329 | 1.9238 | 600 | 0 | 0 | 0 | 0 | 0 | 0 | 0 | 0 | 0 | 0 | 0 | 0 | -2526.1365 | -16501.5591 | -27447.7871 | 0 | 0 | 1997.4908 | 0 | 13554.5258 | 4338.1971 | 0 | 0 | -1997.4908 | -9216.3287 | 1938.1107 | 1010.7029 | 21.8841 | 3.2481e-05 | 0.68001 | 1.4853 | 0.2543 | 1.6724 | 1.8629 | 0.1094 | 1.4125 | 1.8137e-10 | 0.098475
23.1793 | 1.0646 | 8.7351 | 43.3398 | 9.9078 | 1.9662 | 600 | 0 | 0 | 0 | 0 | 0 | 0 | 0 | 0 | 0 | 0 | 0 | 0 | -2526.1365 | -16501.5591 | -27447.7871 | 0 | 0 | 2115.9853 | 0 | 13554.5258 | 4589.4834 | 0 | 0 | -2115.9853 | -8965.0424 | 2052.5733 | 1070.5052 | 21.8841 | 3.2481e-05 | 0.67941 | 1.4835 | 0.25515 | 1.6809 | 1.8718 | 0.1095 | 1.4139 | 1.8133e-10 | 0.10087
24.1793 | 1.0903 | 8.6151 | 43.3091 | 10.0858 | 2.0096 | 600 | 0 | 0 | 0 | 0 | 0 | 0 | 0 | 0 | 0 | 0 | 0 | 0 | -2526.1365 | -16501.5591 | -27447.7871 | 0 | 0 | 2237.4241 | 0 | 13554.5258 | 4846.1898 | 0 | 0 | -2237.4241 | -8708.3359 | 2169.7827 | 1131.757 | 21.8841 | 3.2481e-05 | 0.67878 | 1.4815 | 0.25604 | 1.6898 | 1.8812 | 0.1096 | 1.4154 | 1.8128e-10 | 0.10331
25.1793 | 1.1166 | 8.4926 | 43.2777 | 10.267 | 2.0541 | 600 | 0 | 0 | 0 | 0 | 0 | 0 | 0 | 0 | 0 | 0 | 0 | 0 | -2526.1365 | -16501.5591 | -27447.7871 | 0 | 0 | 2361.8718 | 0 | 13554.5258 | 5108.3833 | 0 | 0 | -2361.8718 | -8446.1425 | 2289.7933 | 1194.4879 | 21.8841 | 3.2481e-05 | 0.67812 | 1.4795 | 0.25697 | 1.6991 | 1.891 | 0.1097 | 1.417 | 1.8124e-10 | 0.1058
26.1793 | 1.1434 | 8.3679 | 43.2455 | 10.4515 | 2.0996 | 600 | 0 | 0 | 0 | 0 | 0 | 0 | 0 | 0 | 0 | 0 | 0 | 0 | -2526.1365 | -16501.5591 | -27447.7871 | 0 | 0 | 2489.3941 | 0 | 13554.5258 | 5376.1277 | 0 | 0 | -2489.3941 | -8178.3981 | 2412.6594 | 1258.7275 | 21.8841 | 3.2481e-05 | 0.67743 | 1.4774 | 0.25794 | 1.7088 | 1.9013 | 0.10982 | 1.4186 | 1.8119e-10 | 0.10834
27.1793 | 1.1708 | 8.2409 | 43.2127 | 10.639 | 2.1462 | 600 | 0 | 0 | 0 | 0 | 0 | 0 | 0 | 0 | 0 | 0 | 0 | 0 | -2526.1365 | -16501.5591 | -27447.7871 | 0 | 0 | 2620.0572 | 0 | 13554.5258 | 5649.4838 | 0 | 0 | -2620.0572 | -7905.042 | 2538.436 | 1324.5059 | 21.8841 | 3.2481e-05 | 0.67671 | 1.4751 | 0.25896 | 1.719 | 1.9121 | 0.10993 | 1.4202 | 1.8114e-10 | 0.11093
28.1793 | 1.1986 | 8.1115 | 43.1791 | 10.8297 | 2.194 | 600 | 0 | 0 | 0 | 0 | 0 | 0 | 0 | 0 | 0 | 0 | 0 | 0 | -2526.1365 | -16501.5591 | -27447.7871 | 0 | 0 | 2753.9286 | 0 | 13554.5258 | 5928.5088 | 0 | 0 | -2753.9286 | -7626.017 | 2667.1783 | 1391.8532 | 21.8841 | 3.2481e-05 | 0.67595 | 1.4728 | 0.26002 | 1.7296 | 1.9234 | 0.11006 | 1.422 | 1.811e-10 | 0.11357
29.1793 | 1.227 | 7.9797 | 43.1448 | 11.0236 | 2.2428 | 600 | 0 | 0 | 0 | 0 | 0 | 0 | 0 | 0 | 0 | 0 | 0 | 0 | -2526.1365 | -16501.5591 | -27447.7871 | 0 | 0 | 2891.0761 | 0 | 13554.5258 | 6213.2561 | 0 | 0 | -2891.0761 | -7341.2697 | 2798.9414 | 1460.7997 | 21.8841 | 3.2481e-05 | 0.67516 | 1.4703 | 0.26114 | 1.7408 | 1.9352 | 0.11019 | 1.4238 | 1.8104e-10 | 0.11626
30.1793 | 1.256 | 7.8457 | 43.1097 | 11.2205 | 2.2928 | 600 | 0 | 0 | 0 | 0 | 0 | 0 | 0 | 0 | 0 | 0 | 0 | 0 | -2526.1365 | -16501.5591 | -27447.7871 | 0 | 0 | 3031.5687 | 0 | 13554.5258 | 6503.7746 | 0 | 0 | -3031.5687 | -7050.7511 | 2933.7809 | 1531.376 | 21.8841 | 3.2481e-05 | 0.67432 | 1.4677 | 0.26232 | 1.7526 | 1.9476 | 0.11032 | 1.4256 | 1.8099e-10 | 0.119
31.1793 | 1.2854 | 7.7093 | 43.0739 | 11.4205 | 2.3439 | 600 | 0 | 0 | 0 | 0 | 0 | 0 | 0 | 0 | 0 | 0 | 0 | 0 | -2526.1365 | -16501.5591 | -27447.7871 | 0 | 0 | 3175.4759 | 0 | 13554.5258 | 6800.1087 | 0 | 0 | -3175.4759 | -6754.4171 | 3071.7523 | 1603.6124 | 21.8841 | 3.2481e-05 | 0.67343 | 1.465 | 0.26355 | 1.7649 | 1.9607 | 0.11047 | 1.4276 | 1.8094e-10 | 0.12179
32.1793 | 1.3154 | 7.5706 | 43.0372 | 11.6234 | 2.3963 | 600 | 0 | 0 | 0 | 0 | 0 | 0 | 0 | 0 | 0 | 0 | 0 | 0 | -2526.1365 | -16501.5591 | -27447.7871 | 0 | 0 | 3322.8679 | 0 | 13554.5258 | 7102.2973 | 0 | 0 | -3322.8679 | -6452.2285 | 3212.9111 | 1677.5398 | 21.8841 | 3.2481e-05 | 0.6725 | 1.4622 | 0.26484 | 1.7779 | 1.9744 | 0.11062 | 1.4296 | 1.8088e-10 | 0.12463
33.1793 | 1.346 | 7.4297 | 42.9998 | 11.8293 | 2.4498 | 600 | 0 | 0 | 0 | 0 | 0 | 0 | 0 | 0 | 0 | 0 | 0 | 0 | -2526.1365 | -16501.5591 | -27447.7871 | 0 | 0 | 3473.8156 | 0 | 13554.5258 | 7410.3738 | 0 | 0 | -3473.8156 | -6144.1519 | 3357.3128 | 1753.1886 | 21.8841 | 3.2481e-05 | 0.67151 | 1.4592 | 0.2662 | 1.7915 | 1.9888 | 0.11078 | 1.4316 | 1.8083e-10 | 0.12753
34.1793 | 1.3771 | 7.2865 | 42.9616 | 12.0381 | 2.5046 | 600 | 0 | 0 | 0 | 0 | 0 | 0 | 0 | 0 | 0 | 0 | 0 | 0 | -2526.1365 | -16501.5591 | -27447.7871 | 0 | 0 | 3628.3907 | 0 | 13554.5258 | 7724.3657 | 0 | 0 | -3628.3907 | -5830.1601 | 3505.0129 | 1830.5895 | 21.8841 | 3.2481e-05 | 0.67046 | 1.456 | 0.26764 | 1.8059 | 2.0039 | 0.11096 | 1.4338 | 1.8077e-10 | 0.13047
35.1793 | 1.4087 | 7.141 | 42.9225 | 12.2497 | 2.5606 | 600 | 0 | 0 | 0 | 0 | 0 | 0 | 0 | 0 | 0 | 0 | 0 | 0 | -2526.1365 | -16501.5591 | -27447.7871 | 0 | 0 | 3786.665 | 0 | 13554.5258 | 8044.2933 | 0 | 0 | -3786.665 | -5510.2324 | 3656.0663 | 1909.773 | 21.8841 | 3.2481e-05 | 0.66935 | 1.4527 | 0.26915 | 1.821 | 2.0199 | 0.11114 | 1.436 | 1.8071e-10 | 0.13347
36.1793 | 1.4409 | 6.9933 | 42.8827 | 12.4639 | 2.6179 | 600 | 0 | 0 | 0 | 0 | 0 | 0 | 0 | 0 | 0 | 0 | 0 | 0 | -2526.1365 | -16501.5591 | -27447.7871 | 0 | 0 | 3948.7111 | 0 | 13554.5258 | 8370.1702 | 0 | 0 | -3948.7111 | -5184.3555 | 3810.528 | 1990.7695 | 21.8841 | 3.2481e-05 | 0.66818 | 1.4491 | 0.27074 | 1.8369 | 2.0367 | 0.11134 | 1.4384 | 1.8065e-10 | 0.13652
37.1793 | 1.4736 | 6.8435 | 42.842 | 12.6808 | 2.6765 | 600 | 0 | 0 | 0 | 0 | 0 | 0 | 0 | 0 | 0 | 0 | 0 | 0 | -2526.1365 | -16501.5591 | -27447.7871 | 0 | 0 | 4114.602 | 0 | 13554.5258 | 8702.002 | 0 | 0 | -4114.602 | -4852.5237 | 3968.4525 | 2073.6093 | 21.8841 | 3.2481e-05 | 0.66693 | 1.4454 | 0.27241 | 1.8537 | 2.0545 | 0.11154 | 1.4408 | 1.8059e-10 | 0.13961
38.1793 | 1.5068 | 6.6916 | 42.8005 | 12.9001 | 2.7364 | 600 | 0 | 0 | 0 | 0 | 0 | 0 | 0 | 0 | 0 | 0 | 0 | 0 | -2526.1365 | -16501.5591 | -27447.7871 | 0 | 0 | 4284.4111 | 0 | 13554.5258 | 9039.7861 | 0 | 0 | -4284.4111 | -4514.7397 | 4129.8935 | 2158.3225 | 21.8841 | 3.2481e-05 | 0.6656 | 1.4415 | 0.27418 | 1.8714 | 2.0732 | 0.11177 | 1.4433 | 1.8053e-10 | 0.14276
39.1793 | 1.5405 | 6.5375 | 42.7581 | 13.1218 | 2.7976 | 600 | 0 | 0 | 0 | 0 | 0 | 0 | 0 | 0 | 0 | 0 | 0 | 0 | -2526.1365 | -16501.5591 | -27447.7871 | 0 | 0 | 4458.2118 | 0 | 13554.5258 | 9383.5106 | 0 | 0 | -4458.2118 | -4171.0151 | 4294.9046 | 2244.9387 | 21.8841 | 3.2481e-05 | 0.66419 | 1.4373 | 0.27605 | 1.8901 | 2.093 | 0.112 | 1.4459 | 1.8047e-10 | 0.14596
40.1793 | 1.5748 | 6.3815 | 42.7149 | 13.3457 | 2.8601 | 600 | 0 | 0 | 0 | 0 | 0 | 0 | 0 | 0 | 0 | 0 | 0 | 0 | -2526.1365 | -16501.5591 | -27447.7871 | 0 | 0 | 4636.078 | 0 | 13554.5258 | 9733.1546 | 0 | 0 | -4636.078 | -3821.3711 | 4463.5384 | 2333.4874 | 21.8841 | 3.2481e-05 | 0.6627 | 1.4329 | 0.27803 | 1.9099 | 2.1139 | 0.11226 | 1.4486 | 1.8041e-10 | 0.1492
41.1793 | 1.6095 | 6.2236 | 42.6708 | 13.5716 | 2.924 | 600 | 0 | 0 | 0 | 0 | 0 | 0 | 0 | 0 | 0 | 0 | 0 | 0 | -2526.1365 | -16501.5591 | -27447.7871 | 0 | 0 | 4818.0836 | 0 | 13554.5258 | 10088.6866 | 0 | 0 | -4818.0836 | -3465.8391 | 4635.8466 | 2423.9976 | 21.8841 | 3.2481e-05 | 0.6611 | 1.4282 | 0.28012 | 1.9309 | 2.1361 | 0.11253 | 1.4514 | 1.8034e-10 | 0.1525
41.4677 | 1.6196 | 6.1777 | 42.6579 | 13.6372 | 2.9427 | 600 | 0 | 0 | 0 | 0 | 0 | 0 | 0 | 0 | 0 | 0 | 0 | 0 | -2526.1365 | -16501.5591 | -27447.7871 | 0 | 0 | 4871.3395 | 0 | 13554.5258 | 10192.2844 | 0 | 0 | -4871.3395 | -3362.2413 | 4686.2163 | 2450.4623 | 21.8841 | 3.2481e-05 | 0.66061 | 1.4268 | 0.28076 | 1.9373 | 2.1429 | 0.11261 | 1.4522 | 1.8032e-10 | 0.15346
41.4825 | 1.6196 | 6.1957 | 42.6752 | 13.6357 | 2.9426 | 600.2146 | 0.024084 | 0 | 0.024084 | 0 | 0.21456 | 0 | 0 | 0 | 0 | 0 | 0 | 0 | -2539.7258 | -16521.4942 | -27454.5328 | 0 | 0 | 4874.0925 | 0 | 13560.7479 | 10197.6329 | 0 | 0 | -4874.0925 | -3363.115 | 4688.8175 | 2451.8292 | 21.8763 | 3.2492e-05 | 0.66119 | 1.4276 | 0.28049 | 1.9346 | 2.14 | 0.11251 | 1.4522 | 1.803e-10 | 0.15345
41.4973 | 1.6195 | 6.2138 | 42.6925 | 13.6342 | 2.9425 | 600.4291 | 0.024078 | 0 | 0.024078 | 0 | 0.42913 | 0 | 0 | 0 | 0 | 0 | 0 | 0 | -2553.3162 | -16541.4309 | -27461.279 | 0 | 0 | 4876.846 | 0 | 13566.9705 | 10202.9866 | 0 | 0 | -4876.846 | -3363.9839 | 4691.4192 | 2453.1965 | 21.8685 | 3.2504e-05 | 0.66176 | 1.4283 | 0.28024 | 1.9321 | 2.1373 | 0.11242 | 1.4521 | 1.8027e-10 | 0.15344
41.527 | 1.6194 | 6.2498 | 42.727 | 13.6312 | 2.9424 | 600.8583 | 0.024064 | 0 | 0.024064 | 0 | 0.85833 | 0 | 0 | 0 | 0 | 0 | 0 | 0 | -2580.5004 | -16581.3093 | -27474.7731 | 0 | 0 | 4882.3545 | 0 | 13579.4174 | 10213.7102 | 0 | 0 | -4882.3545 | -3365.7072 | 4696.6241 | 2455.9324 | 21.8529 | 3.2527e-05 | 0.66289 | 1.4298 | 0.27973 | 1.9271 | 2.132 | 0.11222 | 1.4521 | 1.8022e-10 | 0.15343
41.5567 | 1.6193 | 6.2858 | 42.7615 | 13.6283 | 2.9422 | 601.2876 | 0.024051 | 0 | 0.024051 | 0 | 1.2876 | 0 | 0 | 0 | 0 | 0 | 0 | 0 | -2607.6891 | -16621.1943 | -27488.2694 | 0 | 0 | 4887.8651 | 0 | 13591.8663 | 10224.4551 | 0 | 0 | -4887.8651 | -3367.4112 | 4701.8308 | 2458.6701 | 21.8373 | 3.255e-05 | 0.66402 | 1.4313 | 0.27923 | 1.9222 | 2.1267 | 0.11203 | 1.452 | 1.8017e-10 | 0.15342
41.5864 | 1.6192 | 6.3218 | 42.796 | 13.6254 | 2.942 | 601.717 | 0.024038 | 0 | 0.024038 | 0 | 1.7169 | 0 | 0 | 0 | 0 | 0 | 0 | 0 | -2634.8822 | -16661.0859 | -27501.768 | 0 | 0 | 4893.3779 | 0 | 13604.3173 | 10235.2213 | 0 | 0 | -4893.3779 | -3369.0959 | 4707.0394 | 2461.4096 | 21.8217 | 3.2574e-05 | 0.66513 | 1.4328 | 0.27874 | 1.9173 | 2.1214 | 0.11185 | 1.452 | 1.8012e-10 | 0.15341
41.8833 | 1.6182 | 6.678 | 43.1381 | 13.598 | 2.9405 | 606.0143 | 0.023907 | 0 | 0.023907 | 0 | 6.0143 | 0 | 0 | 0 | 0 | 0 | 0 | 0 | -2907.0619 | -17060.3653 | -27636.8767 | 0 | 0 | 4948.6237 | 0 | 13728.9403 | 10344.0341 | 0 | 0 | -4948.6237 | -3384.9063 | 4759.2335 | 2488.9021 | 21.6669 | 3.2806e-05 | 0.67586 | 1.4466 | 0.27408 | 1.8714 | 2.0722 | 0.11007 | 1.4515 | 1.7963e-10 | 0.15331
42.1801 | 1.6172 | 7.0285 | 43.4758 | 13.5734 | 2.9391 | 610.3188 | 0.023778 | 0 | 0.023778 | 0 | 10.3188 | 0 | 0 | 0 | 0 | 0 | 0 | 0 | -3179.6924 | -17460.3061 | -27772.2093 | 0 | 0 | 5004.0916 | 0 | 13853.7699 | 10454.9062 | 0 | 0 | -5004.0916 | -3398.8637 | 4811.6293 | 2516.5737 | 21.5141 | 3.3039e-05 | 0.68585 | 1.459 | 0.26989 | 1.8301 | 2.0278 | 0.10847 | 1.4511 | 1.7917e-10 | 0.15323
42.477 | 1.6164 | 7.3735 | 43.8092 | 13.5515 | 2.9379 | 614.6304 | 0.02365 | 0 | 0.02365 | 0 | 14.6304 | 0 | 0 | 0 | 0 | 0 | 0 | 0 | -3452.7747 | -17860.9096 | -27907.7661 | 0 | 0 | 5059.7923 | 0 | 13978.8062 | 10567.7811 | 0 | 0 | -5059.7923 | -3411.0252 | 4864.2368 | 2544.4266 | 21.3632 | 3.3273e-05 | 0.69518 | 1.4703 | 0.2661 | 1.7927 | 1.9877 | 0.10701 | 1.4508 | 1.7874e-10 | 0.15315
42.7738 | 1.6158 | 7.7131 | 44.1384 | 13.532 | 2.9369 | 618.9491 | 0.023524 | 0 | 0.023524 | 0 | 18.9491 | 0 | 0 | 0 | 0 | 0 | 0 | 0 | -3726.3093 | -18262.1767 | -28043.5474 | 0 | 0 | 5115.7361 | 0 | 14104.0497 | 10682.608 | 0 | 0 | -5115.7361 | -3421.4417 | 4917.0656 | 2572.4628 | 21.2141 | 3.3506e-05 | 0.7039 | 1.4806 | 0.26265 | 1.7587 | 1.9512 | 0.10569 | 1.4505 | 1.7833e-10 | 0.15309
43.2844 | 1.6148 | 8.285 | 44.6948 | 13.5039 | 2.9356 | 626.3931 | 0.023311 | 0 | 0.023311 | 0 | 26.3931 | 0 | 0 | 0 | 0 | 0 | 0 | 0 | -4197.787 | -18953.8204 | -28277.5868 | 0 | 0 | 5212.5449 | 0 | 14319.9256 | 10884.5084 | 0 | 0 | -5212.5449 | -3435.4172 | 5008.466 | 2621.114 | 20.962 | 3.3909e-05 | 0.71762 | 1.4962 | 0.25739 | 1.707 | 1.8957 | 0.10367 | 1.4499 | 1.7768e-10 | 0.153
43.7949 | 1.6142 | 8.842 | 45.2394 | 13.4822 | 2.9348 | 633.8583 | 0.023102 | 0 | 0.023102 | 0 | 33.8583 | 0 | 0 | 0 | 0 | 0 | 0 | 0 | -4670.6088 | -19647.4358 | -28512.2934 | 0 | 0 | 5310.1457 | 0 | 14536.4169 | 11091.8492 | 0 | 0 | -5310.1457 | -3444.5677 | 5100.5928 | 2670.3238 | 20.7151 | 3.4313e-05 | 0.72991 | 1.5097 | 0.25284 | 1.6622 | 1.8477 | 0.10192 | 1.4495 | 1.7708e-10 | 0.15294
44.3054 | 1.6138 | 9.3847 | 45.7725 | 13.4663 | 2.9345 | 641.3448 | 0.022897 | 0 | 0.022897 | 0 | 41.3448 | 0 | 0 | 0 | 0 | 0 | 0 | 0 | -5144.7786 | -20343.0286 | -28747.6691 | 0 | 0 | 5408.5798 | 0 | 14753.5253 | 11304.4614 | 0 | 0 | -5408.5798 | -3449.0639 | 5193.4881 | 2720.1021 | 20.4733 | 3.4719e-05 | 0.74096 | 1.5214 | 0.24886 | 1.6232 | 1.8057 | 0.1004 | 1.449 | 1.7655e-10 | 0.15291
44.816 | 1.6138 | 9.9137 | 46.2944 | 13.4559 | 2.9347 | 648.8526 | 0.022697 | 0 | 0.022697 | 0 | 48.8527 | 0 | 0 | 0 | 0 | 0 | 0 | 0 | -5620.3001 | -21040.6044 | -28983.7158 | 0 | 0 | 5507.8857 | 0 | 14971.2527 | 11522.2035 | 0 | 0 | -5507.8857 | -3449.0492 | 5287.191 | 2770.4592 | 20.2364 | 3.5125e-05 | 0.75094 | 1.5318 | 0.24536 | 1.5888 | 1.7688 | 0.099065 | 1.4486 | 1.7606e-10 | 0.1529
45.3265 | 1.6139 | 10.4296 | 46.8055 | 13.4506 | 2.9352 | 656.3819 | 0.0225 | 0 | 0.0225 | 0 | 56.3819 | 0 | 0 | 0 | 0 | 0 | 0 | 0 | -6097.1772 | -21740.1688 | -29220.4354 | 0 | 0 | 5608.0993 | 0 | 15189.6007 | 11744.9574 | 0 | 0 | -5608.0993 | -3444.6434 | 5381.7384 | 2821.4048 | 20.0043 | 3.5533e-05 | 0.75998 | 1.5409 | 0.24225 | 1.5583 | 1.7361 | 0.097887 | 1.4481 | 1.7561e-10 | 0.15291
46.1472 | 1.6148 | 11.2323 | 47.6053 | 13.4517 | 2.937 | 668.5305 | 0.022193 | 0 | 0.022193 | 0 | 68.5305 | 0 | 0 | 0 | 0 | 0 | 0 | 0 | -6866.6298 | -22868.9327 | -29602.3881 | 0 | 0 | 5771.1906 | 0 | 15541.9106 | 12113.2902 | 0 | 0 | -5771.1906 | -3428.6204 | 5535.5913 | 2904.5626 | 19.6408 | 3.619e-05 | 0.77282 | 1.5536 | 0.23792 | 1.5159 | 1.6906 | 0.096261 | 1.4475 | 1.7498e-10 | 0.15299
46.9679 | 1.6162 | 12.0041 | 48.3793 | 13.4637 | 2.9398 | 680.7348 | 0.021895 | 0 | 0.021895 | 0 | 80.7348 | 0 | 0 | 0 | 0 | 0 | 0 | 0 | -7639.6117 | -24002.874 | -29986.0928 | 0 | 0 | 5936.8451 | 0 | 15895.8363 | 12494.0093 | 0 | 0 | -5936.8451 | -3401.8271 | 5691.8503 | 2989.3081 | 19.2887 | 3.6851e-05 | 0.78392 | 1.5643 | 0.23426 | 1.4801 | 1.6521 | 0.094898 | 1.4468 | 1.7443e-10 | 0.15313
47.7886 | 1.6182 | 12.7465 | 49.1286 | 13.4856 | 2.9436 | 692.9951 | 0.021606 | 0 | 0.021606 | 0 | 92.9952 | 0 | 0 | 0 | 0 | 0 | 0 | 0 | -8416.139 | -25142.0163 | -30371.5574 | 0 | 0 | 6105.1853 | 0 | 16251.3855 | 12886.8824 | 0 | 0 | -6105.1853 | -3364.5031 | 5850.6405 | 3075.6821 | 18.9474 | 3.7515e-05 | 0.79357 | 1.5734 | 0.23112 | 1.4494 | 1.6192 | 0.093744 | 1.4461 | 1.7394e-10 | 0.15332
48.6093 | 1.6208 | 13.461 | 49.8544 | 13.5165 | 2.9483 | 705.3116 | 0.021326 | 0 | 0.021326 | 0 | 105.3117 | 0 | 0 | 0 | 0 | 0 | 0 | 0 | -9196.2281 | -26286.3837 | -30758.7901 | 0 | 0 | 6276.3269 | 0 | 16608.5654 | 13291.7496 | 0 | 0 | -6276.3269 | -3316.8158 | 6012.0791 | 3163.7262 | 18.6165 | 3.8182e-05 | 0.80204 | 1.5812 | 0.2284 | 1.4228 | 1.5907 | 0.092755 | 1.4454 | 1.7352e-10 | 0.15356
49.43 | 1.6239 | 14.1491 | 50.5577 | 13.5557 | 2.9539 | 717.6846 | 0.021055 | 0 | 0.021055 | 0 | 117.6848 | 0 | 0 | 0 | 0 | 0 | 0 | 0 | -9979.8953 | -27435.9999 | -31147.7989 | 0 | 0 | 6450.3803 | 0 | 16967.3837 | 13708.5099 | 0 | 0 | -6450.3803 | -3258.8738 | 6176.2769 | 3253.4818 | 18.2956 | 3.8851e-05 | 0.8095 | 1.588 | 0.22603 | 1.3996 | 1.5658 | 0.091899 | 1.4447 | 1.7314e-10 | 0.15386
50.43 | 1.6283 | 14.9536 | 51.3857 | 13.6137 | 2.9618 | 732.8375 | 0.020735 | 0 | 0.020735 | 0 | 132.8377 | 0 | 0 | 0 | 0 | 0 | 0 | 0 | -10939.6305 | -28843.9026 | -31624.207 | 0 | 0 | 6666.5539 | 0 | 17406.8183 | 14232.3206 | 0 | 0 | -6666.5539 | -3174.4977 | 6380.2336 | 3365.2226 | 17.9173 | 3.9672e-05 | 0.81748 | 1.5952 | 0.22351 | 1.375 | 1.5394 | 0.091002 | 1.444 | 1.7274e-10 | 0.15428
51.43 | 1.6335 | 15.7229 | 52.1835 | 13.682 | 2.9709 | 748.0751 | 0.020426 | 0 | 0.020426 | 0 | 148.0753 | 0 | 0 | 0 | 0 | 0 | 0 | 0 | -11904.7321 | -30259.6778 | -32103.2791 | 0 | 0 | 6887.3953 | 0 | 17848.7101 | 14773.7002 | 0 | 0 | -6887.3953 | -3075.0099 | 6588.6256 | 3479.6438 | 17.5523 | 4.0497e-05 | 0.82446 | 1.6014 | 0.22132 | 1.3537 | 1.5166 | 0.090231 | 1.4432 | 1.7238e-10 | 0.15477
52.43 | 1.6394 | 16.4588 | 52.9526 | 13.76 | 2.9811 | 763.3979 | 0.020128 | 0 | 0.020128 | 0 | 163.3982 | 0 | 0 | 0 | 0 | 0 | 0 | 0 | -12875.2302 | -31683.3694 | -32585.0299 | 0 | 0 | 7113.0865 | 0 | 18293.0728 | 15332.7068 | 0 | 0 | -7113.0865 | -2960.3659 | 6801.6285 | 3596.8235 | 17.2 | 4.1326e-05 | 0.83062 | 1.6068 | 0.21942 | 1.335 | 1.4966 | 0.089562 | 1.4425 | 1.7207e-10 | 0.15533
53.43 | 1.646 | 17.1631 | 53.6944 | 13.8469 | 2.9925 | 778.8064 | 0.01984 | 0 | 0.01984 | 0 | 178.8067 | 0 | 0 | 0 | 0 | 0 | 0 | 0 | -13851.1549 | -33115.0218 | -33069.4745 | 0 | 0 | 7343.8063 | 0 | 18739.9201 | 15909.4602 | 0 | 0 | -7343.8063 | -2830.46 | 7019.4123 | 3716.8407 | 16.8597 | 4.216e-05 | 0.83611 | 1.6116 | 0.21773 | 1.3186 | 1.479 | 0.088974 | 1.4419 | 1.7179e-10 | 0.15595
54.43 | 1.6532 | 17.8375 | 54.4103 | 13.9421 | 3.0049 | 794.3011 | 0.019562 | 0 | 0.019562 | 0 | 194.3014 | 0 | 0 | 0 | 0 | 0 | 0 | 0 | -14832.5367 | -34554.6794 | -33556.6279 | 0 | 0 | 7579.7316 | 0 | 19189.2661 | 16504.1315 | 0 | 0 | -7579.7316 | -2685.1346 | 7242.1429 | 3839.7761 | 16.5308 | 4.2999e-05 | 0.84106 | 1.6158 | 0.21624 | 1.3041 | 1.4634 | 0.088451 | 1.4414 | 1.7153e-10 | 0.15663
55.43 | 1.661 | 18.4833 | 55.1016 | 14.0451 | 3.0184 | 809.8824 | 0.019293 | 0 | 0.019293 | 0 | 209.8827 | 0 | 0 | 0 | 0 | 0 | 0 | 0 | -15819.406 | -36002.3871 | -34046.5053 | 0 | 0 | 7821.0377 | 0 | 19641.1247 | 17116.9364 | 0 | 0 | -7821.0377 | -2524.1883 | 7469.9831 | 3965.7113 | 16.2128 | 4.3842e-05 | 0.84556 | 1.6196 | 0.2149 | 1.2911 | 1.4494 | 0.087981 | 1.4409 | 1.713e-10 | 0.15738
56.43 | 1.6694 | 19.1021 | 55.7694 | 14.1556 | 3.0329 | 825.5508 | 0.019032 | 0 | 0.019032 | 0 | 225.5512 | 0 | 0 | 0 | 0 | 0 | 0 | 0 | -16811.7934 | -37458.1898 | -34539.1219 | 0 | 0 | 8067.8998 | 0 | 20095.5098 | 17748.1291 | 0 | 0 | -8067.8998 | -2347.3807 | 7703.0932 | 4094.7298 | 15.9051 | 4.4691e-05 | 0.84969 | 1.6231 | 0.2137 | 1.2794 | 1.4369 | 0.087552 | 1.4405 | 1.7108e-10 | 0.15817
57.43 | 1.6785 | 19.695 | 56.4149 | 14.2731 | 3.0484 | 841.3068 | 0.01878 | 0 | 0.01878 | 0 | 241.3072 | 0 | 0 | 0 | 0 | 0 | 0 | 0 | -17809.7299 | -38922.1327 | -35034.493 | 0 | 0 | 8320.4929 | 0 | 20552.4357 | 18397.9978 | 0 | 0 | -8320.4929 | -2154.4379 | 7941.6318 | 4226.9161 | 15.6072 | 4.5544e-05 | 0.85353 | 1.6262 | 0.21261 | 1.2688 | 1.4256 | 0.087158 | 1.4401 | 1.7088e-10 | 0.15903
58.43 | 1.688 | 20.2633 | 57.0389 | 14.3974 | 3.0649 | 857.1509 | 0.018536 | 0 | 0.018536 | 0 | 257.1514 | 0 | 0 | 0 | 0 | 0 | 0 | 0 | -18813.2465 | -40394.2615 | -35532.634 | 0 | 0 | 8578.9927 | 0 | 21011.9166 | 19066.8612 | 0 | 0 | -8578.9927 | -1945.0554 | 8185.7561 | 4362.3563 | 15.3187 | 4.6401e-05 | 0.85714 | 1.629 | 0.21162 | 1.2592 | 1.4152 | 0.086791 | 1.4399 | 1.7068e-10 | 0.15994
59.43 | 1.6982 | 20.8079 | 57.6426 | 14.5281 | 3.0823 | 873.0836 | 0.0183 | 0 | 0.0183 | 0 | 273.0842 | 0 | 0 | 0 | 0 | 0 | 0 | 0 | -19822.3744 | -41874.6218 | -36033.5605 | 0 | 0 | 8843.5757 | 0 | 21473.9667 | 19755.0652 | 0 | 0 | -8843.5757 | -1718.9015 | 8435.6226 | 4501.1383 | 15.0392 | 4.7264e-05 | 0.86056 | 1.6317 | 0.21072 | 1.2504 | 1.4058 | 0.086446 | 1.4397 | 1.7049e-10 | 0.1609
60.43 | 1.7088 | 21.33 | 58.2268 | 14.6652 | 3.1007 | 889.1055 | 0.01807 | 0 | 0.01807 | 0 | 289.106 | 0 | 0 | 0 | 0 | 0 | 0 | 0 | -20837.145 | -43363.2598 | -36537.288 | 0 | 0 | 9114.4196 | 0 | 21938.6004 | 20462.9809 | 0 | 0 | -9114.4196 | -1475.6195 | 8691.387 | 4643.351 | 14.7682 | 4.8131e-05 | 0.86384 | 1.6341 | 0.20989 | 1.2424 | 1.3972 | 0.086118 | 1.4396 | 1.7031e-10 | 0.16191
61.43 | 1.72 | 21.8305 | 58.7924 | 14.8083 | 3.1201 | 905.2169 | 0.017848 | 0 | 0.017848 | 0 | 305.2175 | 0 | 0 | 0 | 0 | 0 | 0 | 0 | -21857.5897 | -44860.2217 | -37043.8321 | 0 | 0 | 9391.7037 | 0 | 22405.8322 | 21191.0023 | 0 | 0 | -9391.7037 | -1214.8299 | 8953.205 | 4789.0854 | 14.5053 | 4.9003e-05 | 0.86701 | 1.6364 | 0.20912 | 1.235 | 1.3892 | 0.085803 | 1.4397 | 1.7013e-10 | 0.16296
62.43 | 1.7317 | 22.3103 | 59.3402 | 14.9574 | 3.1404 | 921.4183 | 0.017632 | 0 | 0.017632 | 0 | 321.419 | 0 | 0 | 0 | 0 | 0 | 0 | 0 | -22883.7404 | -46365.5539 | -37553.2086 | 0 | 0 | 9675.6087 | 0 | 22875.6766 | 21939.5449 | 0 | 0 | -9675.6087 | -936.1316 | 9221.2316 | 4938.4337 | 14.2503 | 4.988e-05 | 0.87011 | 1.6386 | 0.20842 | 1.2281 | 1.3818 | 0.085498 | 1.4398 | 1.6995e-10 | 0.16407
63.43 | 1.7439 | 22.7702 | 59.8708 | 15.1122 | 3.1616 | 937.7104 | 0.017423 | 0 | 0.017423 | 0 | 337.7111 | 0 | 0 | 0 | 0 | 0 | 0 | 0 | -23915.6289 | -47879.3035 | -38065.4333 | 0 | 0 | 9966.3171 | 0 | 23348.1481 | 22709.0444 | 0 | 0 | -9966.3171 | -639.1037 | 9495.622 | 5091.4897 | 14.0027 | 5.0762e-05 | 0.87316 | 1.6406 | 0.20776 | 1.2218 | 1.375 | 0.085199 | 1.4399 | 1.6977e-10 | 0.16523
64.43 | 1.7565 | 23.2109 | 60.3851 | 15.2728 | 3.1837 | 954.0936 | 0.017219 | 0 | 0.017219 | 0 | 354.0943 | 0 | 0 | 0 | 0 | 0 | 0 | 0 | -24953.2873 | -49401.5173 | -38580.5222 | 0 | 0 | 10264.0136 | 0 | 23823.2615 | 23499.9554 | 0 | 0 | -10264.0136 | -323.3062 | 9776.5315 | 5248.3489 | 13.7622 | 5.1649e-05 | 0.87618 | 1.6426 | 0.20715 | 1.2159 | 1.3686 | 0.084905 | 1.4402 | 1.6959e-10 | 0.16642
65.43 | 1.7697 | 23.6332 | 60.8838 | 15.4388 | 3.2068 | 970.5684 | 0.017022 | 0 | 0.017022 | 0 | 370.5692 | 0 | 0 | 0 | 0 | 0 | 0 | 0 | -25996.748 | -50932.2428 | -39098.4913 | 0 | 0 | 10568.8847 | 0 | 24301.0316 | 24312.7503 | 0 | 0 | -10568.8847 | 11.7187 | 10064.1151 | 5409.1082 | 13.5286 | 5.2541e-05 | 0.87921 | 1.6445 | 0.20658 | 1.2104 | 1.3626 | 0.084613 | 1.4406 | 1.694e-10 | 0.16767
66.43 | 1.7832 | 24.0378 | 61.3673 | 15.6104 | 3.2308 | 987.1353 | 0.01683 | 0 | 0.01683 | 0 | 387.1361 | 0 | 0 | 0 | 0 | 0 | 0 | 0 | -27046.0432 | -52471.5275 | -39619.3567 | 0 | 0 | 10881.1189 | 0 | 24781.4732 | 25147.9191 | 0 | 0 | -10881.1189 | 366.4459 | 10358.528 | 5573.8663 | 13.3016 | 5.3438e-05 | 0.88225 | 1.6463 | 0.20604 | 1.2052 | 1.357 | 0.084322 | 1.4411 | 1.6921e-10 | 0.16896
67.43 | 1.7973 | 24.4253 | 61.8364 | 15.7874 | 3.2557 | 1003.7948 | 0.016643 | 0 | 0.016643 | 0 | 403.7957 | 0 | 0 | 0 | 0 | 0 | 0 | 0 | -28101.2058 | -54019.4193 | -40143.1345 | 0 | 0 | 11200.9069 | 0 | 25264.6012 | 26005.9679 | 0 | 0 | -11200.9069 | 741.3667 | 10659.9253 | 5742.7232 | 13.0808 | 5.434e-05 | 0.88532 | 1.6481 | 0.20554 | 1.2003 | 1.3517 | 0.084029 | 1.4417 | 1.6902e-10 | 0.17029
68.43 | 1.8117 | 24.7963 | 62.2915 | 15.9697 | 3.2815 | 1020.5475 | 0.016461 | 0 | 0.016461 | 0 | 420.5484 | 0 | 0 | 0 | 0 | 0 | 0 | 0 | -29162.2684 | -55575.9663 | -40669.8411 | 0 | 0 | 11528.4417 | 0 | 25750.4307 | 26887.4192 | 0 | 0 | -11528.4417 | 1136.9885 | 10968.4621 | 5915.7806 | 12.8661 | 5.5247e-05 | 0.88845 | 1.6498 | 0.20506 | 1.1957 | 1.3467 | 0.083733 | 1.4423 | 1.6882e-10 | 0.17166
69.43 | 1.8266 | 25.1514 | 62.7333 | 16.1574 | 3.3082 | 1037.3939 | 0.016284 | 0 | 0.016284 | 0 | 437.3949 | 0 | 0 | 0 | 0 | 0 | 0 | 0 | -30229.264 | -57141.217 | -41199.4929 | 0 | 0 | 11863.9182 | 0 | 26238.9768 | 27792.8104 | 0 | 0 | -11863.9182 | 1553.8336 | 11284.2932 | 6093.1416 | 12.6572 | 5.6159e-05 | 0.89165 | 1.6515 | 0.20461 | 1.1914 | 1.342 | 0.083433 | 1.4431 | 1.6862e-10 | 0.17307
70.43 | 1.8419 | 25.491 | 63.1623 | 16.3503 | 3.3359 | 1054.3345 | 0.016112 | 0 | 0.016112 | 0 | 454.3355 | 0 | 0 | 0 | 0 | 0 | 0 | 0 | -31302.2259 | -58715.2199 | -41732.1063 | 0 | 0 | 12207.5337 | 0 | 26730.2546 | 28722.6942 | 0 | 0 | -12207.5337 | 1992.4396 | 11607.5732 | 6274.9108 | 12.4538 | 5.7076e-05 | 0.89492 | 1.6532 | 0.20418 | 1.1873 | 1.3375 | 0.083127 | 1.444 | 1.684e-10 | 0.17452
71.43 | 1.8576 | 25.8158 | 63.5788 | 16.5485 | 3.3645 | 1071.3698 | 0.015945 | 0 | 0.015945 | 0 | 471.3708 | 0 | 0 | 0 | 0 | 0 | 0 | 0 | -32381.1874 | -60298.0241 | -42267.6978 | 0 | 0 | 12559.4874 | 0 | 27224.2795 | 29677.6374 | 0 | 0 | -12559.4874 | 2453.358 | 11938.4563 | 6461.1943 | 12.2558 | 5.7998e-05 | 0.89829 | 1.6548 | 0.20377 | 1.1834 | 1.3332 | 0.082815 | 1.445 | 1.6818e-10 | 0.17601
72.43 | 1.8737 | 26.1261 | 63.9834 | 16.752 | 3.394 | 1088.5003 | 0.015782 | 0 | 0.015782 | 0 | 488.5014 | 0 | 0 | 0 | 0 | 0 | 0 | 0 | -33466.182 | -61889.6786 | -42806.2842 | 0 | 0 | 12919.9807 | 0 | 27721.0667 | 30658.2214 | 0 | 0 | -12919.9807 | 2937.1546 | 12277.0961 | 6652.0997 | 12.0629 | 5.8925e-05 | 0.90177 | 1.6565 | 0.20338 | 1.1796 | 1.3291 | 0.082496 | 1.446 | 1.6795e-10 | 0.17753
73.43 | 1.8902 | 26.4224 | 64.3766 | 16.9606 | 3.4244 | 1105.7267 | 0.015623 | 0 | 0.015623 | 0 | 505.7278 | 0 | 0 | 0 | 0 | 0 | 0 | 0 | -34557.2435 | -63490.2331 | -43347.8821 | 0 | 0 | 13289.2171 | 0 | 28220.6319 | 31665.0409 | 0 | 0 | -13289.2171 | 3444.409 | 12623.6453 | 6847.7357 | 11.875 | 5.9858e-05 | 0.90536 | 1.6581 | 0.20301 | 1.176 | 1.3251 | 0.082169 | 1.4472 | 1.6772e-10 | 0.17909
74.43 | 1.9071 | 26.7052 | 64.7586 | 17.1745 | 3.4557 | 1123.0493 | 0.015468 | 0 | 0.015468 | 0 | 523.0505 | 0 | 0 | 0 | 0 | 0 | 0 | 0 | -35654.4057 | -65099.7373 | -43892.5084 | 0 | 0 | 13667.4019 | 0 | 28722.9903 | 32698.7041 | 0 | 0 | -13667.4019 | 3975.7138 | 12978.2558 | 7048.2126 | 11.6918 | 6.0796e-05 | 0.90908 | 1.6598 | 0.20265 | 1.1726 | 1.3213 | 0.081833 | 1.4485 | 1.6747e-10 | 0.18069
75.43 | 1.9243 | 26.9748 | 65.1299 | 17.3936 | 3.488 | 1140.4689 | 0.015317 | 0 | 0.015317 | 0 | 540.4701 | 0 | 0 | 0 | 0 | 0 | 0 | 0 | -36757.7029 | -66718.2413 | -44440.1801 | 0 | 0 | 14054.7422 | 0 | 29228.1578 | 33759.8324 | 0 | 0 | -14054.7422 | 4531.6746 | 13341.0783 | 7253.6417 | 11.5132 | 6.1739e-05 | 0.91294 | 1.6614 | 0.2023 | 1.1693 | 1.3176 | 0.081486 | 1.4499 | 1.6721e-10 | 0.18232
76.43 | 1.9419 | 27.2316 | 65.4909 | 17.6179 | 3.5212 | 1157.9858 | 0.015169 | 0 | 0.015169 | 0 | 557.987 | 0 | 0 | 0 | 0 | 0 | 0 | 0 | -37867.1694 | -68345.7952 | -44990.9142 | 0 | 0 | 14451.4471 | 0 | 29736.15 | 34849.0598 | 0 | 0 | -14451.4471 | 5112.9098 | 13712.262 | 7464.1359 | 11.3391 | 6.2687e-05 | 0.91696 | 1.6631 | 0.20197 | 1.1661 | 1.3141 | 0.08113 | 1.4514 | 1.6694e-10 | 0.18399
77.43 | 1.9598 | 27.476 | 65.8419 | 17.8475 | 3.5554 | 1175.6007 | 0.015026 | 0 | 0.015026 | 0 | 575.602 | 0 | 0 | 0 | 0 | 0 | 0 | 0 | -38982.8395 | -69982.4499 | -45544.7277 | 0 | 0 | 14857.727 | 0 | 30246.9827 | 35967.0327 | 0 | 0 | -14857.727 | 5720.05 | 14091.9545 | 7679.8089 | 11.1692 | 6.364e-05 | 0.92113 | 1.6648 | 0.20165 | 1.163 | 1.3106 | 0.080762 | 1.453 | 1.6666e-10 | 0.18568
78.43 | 1.978 | 27.7083 | 66.1833 | 18.0824 | 3.5905 | 1193.314 | 0.014885 | 0 | 0.014885 | 0 | 593.3154 | 0 | 0 | 0 | 0 | 0 | 0 | 0 | -40104.748 | -71628.2561 | -46101.638 | 0 | 0 | 15273.7941 | 0 | 30760.6718 | 37114.4096 | 0 | 0 | -15273.7941 | 6353.7379 | 14480.3013 | 7900.7755 | 11.0034 | 6.4599e-05 | 0.92548 | 1.6665 | 0.20133 | 1.16 | 1.3072 | 0.080383 | 1.4547 | 1.6637e-10 | 0.18741
79.43 | 1.9966 | 27.9287 | 66.5154 | 18.3225 | 3.6266 | 1211.1264 | 0.014748 | 0 | 0.014748 | 0 | 611.1278 | 0 | 0 | 0 | 0 | 0 | 0 | 0 | -41232.9298 | -73283.265 | -46661.6623 | 0 | 0 | 15699.8618 | 0 | 31277.2332 | 38291.8607 | 0 | 0 | -15699.8618 | 7014.6276 | 14877.4458 | 8127.1517 | 10.8415 | 6.5564e-05 | 0.93001 | 1.6682 | 0.20103 | 1.1571 | 1.3039 | 0.079991 | 1.4566 | 1.6607e-10 | 0.18917
80.43 | 2.0155 | 28.1378 | 66.8384 | 18.5679 | 3.6636 | 1229.0385 | 0.014615 | 0 | 0.014615 | 0 | 629.0399 | 0 | 0 | 0 | 0 | 0 | 0 | 0 | -42367.42 | -74947.528 | -47224.818 | 0 | 0 | 16136.1445 | 0 | 31796.683 | 39500.0676 | 0 | 0 | -16136.1445 | 7703.3846 | 15283.5285 | 8359.0541 | 10.6835 | 6.6533e-05 | 0.93474 | 1.67 | 0.20073 | 1.1543 | 1.3007 | 0.079586 | 1.4585 | 1.6575e-10 | 0.19096
81.43 | 2.0346 | 28.3356 | 67.1528 | 18.8186 | 3.7016 | 1247.0506 | 0.014484 | 0 | 0.014484 | 0 | 647.0521 | 0 | 0 | 0 | 0 | 0 | 0 | 0 | -43508.2538 | -76621.097 | -47791.1227 | 0 | 0 | 16582.8579 | 0 | 32319.0374 | 40739.7227 | 0 | 0 | -16582.8579 | 8420.6853 | 15698.6872 | 8596.6003 | 10.5292 | 6.7508e-05 | 0.93967 | 1.6717 | 0.20045 | 1.1515 | 1.2976 | 0.079168 | 1.4606 | 1.6543e-10 | 0.19277
82.43 | 2.054 | 28.5225 | 67.4586 | 19.0747 | 3.7406 | 1265.1635 | 0.014357 | 0 | 0.014357 | 0 | 665.1651 | 0 | 0 | 0 | 0 | 0 | 0 | 0 | -44655.4667 | -78304.024 | -48360.5939 | 0 | 0 | 17040.2182 | 0 | 32844.3126 | 42011.5294 | 0 | 0 | -17040.2182 | 9167.2167 | 16123.0564 | 8839.9087 | 10.3785 | 6.8489e-05 | 0.94483 | 1.6736 | 0.20016 | 1.1488 | 1.2945 | 0.078737 | 1.4628 | 1.6508e-10 | 0.19461
83.43 | 2.0738 | 28.6988 | 67.7563 | 19.3362 | 3.7806 | 1283.3777 | 0.014232 | 0 | 0.014232 | 0 | 683.3793 | 0 | 0 | 0 | 0 | 0 | 0 | 0 | -45809.0944 | -79996.3613 | -48933.2494 | 0 | 0 | 17508.4423 | 0 | 33372.525 | 43316.2008 | 0 | 0 | -17508.4423 | 9943.6758 | 16556.7666 | 9089.0979 | 10.2312 | 6.9475e-05 | 0.95021 | 1.6754 | 0.19989 | 1.1461 | 1.2914 | 0.078291 | 1.4651 | 1.6473e-10 | 0.19648
84.43 | 2.0937 | 28.8647 | 68.0461 | 19.603 | 3.8216 | 1301.6937 | 0.01411 | 0 | 0.01411 | 0 | 701.6953 | 0 | 0 | 0 | 0 | 0 | 0 | 0 | -46969.1727 | -81698.1614 | -49509.107 | 0 | 0 | 17987.7474 | 0 | 33903.6909 | 44654.4602 | 0 | 0 | -17987.7474 | 10750.7693 | 16999.9446 | 9344.2873 | 10.0872 | 7.0466e-05 | 0.95583 | 1.6773 | 0.19962 | 1.1435 | 1.2884 | 0.07783 | 1.4675 | 1.6436e-10 | 0.19837
85.43 | 2.1139 | 29.0204 | 68.3281 | 19.8754 | 3.8635 | 1320.1122 | 0.013991 | 0 | 0.013991 | 0 | 720.1138 | 0 | 0 | 0 | 0 | 0 | 0 | 0 | -48135.7378 | -83409.4774 | -50088.1846 | 0 | 0 | 18478.3508 | 0 | 34437.8269 | 46027.04 | 0 | 0 | -18478.3508 | 11589.2132 | 17452.7122 | 9605.5964 | 9.9465 | 7.1463e-05 | 0.96171 | 1.6792 | 0.19935 | 1.1409 | 1.2854 | 0.077355 | 1.4701 | 1.6398e-10 | 0.20029
86.43 | 2.1343 | 29.1662 | 68.6027 | 20.1532 | 3.9065 | 1338.6336 | 0.013875 | 0 | 0.013875 | 0 | 738.6353 | 0 | 0 | 0 | 0 | 0 | 0 | 0 | -49308.8258 | -85130.3624 | -50670.5001 | 0 | 0 | 18980.4694 | 0 | 34974.9495 | 47434.6815 | 0 | 0 | -18980.4694 | 12459.7319 | 17915.1867 | 9873.1452 | 9.8089 | 7.2466e-05 | 0.96785 | 1.6812 | 0.19909 | 1.1384 | 1.2824 | 0.076863 | 1.4727 | 1.6358e-10 | 0.20222
87.43 | 2.155 | 29.3023 | 68.8701 | 20.4365 | 3.9505 | 1357.2586 | 0.013761 | 0 | 0.013761 | 0 | 757.2603 | 0 | 0 | 0 | 0 | 0 | 0 | 0 | -50488.4733 | -86860.8699 | -51256.0717 | 0 | 0 | 19494.3197 | 0 | 35515.0756 | 48878.1341 | 0 | 0 | -19494.3197 | 13363.0585 | 18387.4794 | 10147.0534 | 9.6743 | 7.3474e-05 | 0.97428 | 1.6832 | 0.19883 | 1.1358 | 1.2795 | 0.076356 | 1.4755 | 1.6316e-10 | 0.20417
88.43 | 2.1758 | 29.4289 | 69.1305 | 20.7254 | 3.9956 | 1375.9877 | 0.013649 | 0 | 0.013649 | 0 | 775.9895 | 0 | 0 | 0 | 0 | 0 | 0 | 0 | -51674.7169 | -88601.0537 | -51844.9176 | 0 | 0 | 20020.1176 | 0 | 36058.2218 | 50358.1552 | 0 | 0 | -20020.1176 | 14299.9334 | 18869.6961 | 10427.4407 | 9.5426 | 7.4488e-05 | 0.981 | 1.6853 | 0.19857 | 1.1333 | 1.2765 | 0.075833 | 1.4784 | 1.6274e-10 | 0.20615
89.43 | 2.1968 | 29.5462 | 69.384 | 21.0198 | 4.0416 | 1394.8216 | 0.01354 | 0 | 0.01354 | 0 | 794.8234 | 0 | 0 | 0 | 0 | 0 | 0 | 0 | -52867.5936 | -90350.968 | -52437.0562 | 0 | 0 | 20558.0775 | 0 | 36604.4051 | 51875.5092 | 0 | 0 | -20558.0775 | 15271.1041 | 19361.9359 | 10714.4266 | 9.4137 | 7.5508e-05 | 0.98804 | 1.6874 | 0.19832 | 1.1308 | 1.2736 | 0.075293 | 1.4815 | 1.6229e-10 | 0.20814
90.43 | 2.2179 | 29.6544 | 69.631 | 21.3199 | 4.0887 | 1413.7607 | 0.013434 | 0 | 0.013434 | 0 | 813.7626 | 0 | 0 | 0 | 0 | 0 | 0 | 0 | -54067.1403 | -92110.6672 | -53032.5057 | 0 | 0 | 21108.4125 | 0 | 37153.6424 | 53430.9671 | 0 | 0 | -21108.4125 | 16277.3247 | 19864.291 | 11008.1302 | 9.2876 | 7.6533e-05 | 0.9954 | 1.6896 | 0.19807 | 1.1283 | 1.2706 | 0.074736 | 1.4847 | 1.6183e-10 | 0.21014
91.43 | 2.2393 | 29.7536 | 69.8715 | 21.6257 | 4.1369 | 1432.8058 | 0.013329 | 0 | 0.013329 | 0 | 832.8078 | 0 | 0 | 0 | 0 | 0 | 0 | 0 | -55273.3945 | -93880.2059 | -53631.2847 | 0 | 0 | 21671.3338 | 0 | 37705.9509 | 55025.3058 | 0 | 0 | -21671.3338 | 17319.3549 | 20376.8459 | 11308.6696 | 9.1642 | 7.7564e-05 | 1.0031 | 1.6919 | 0.19782 | 1.1259 | 1.2677 | 0.074162 | 1.488 | 1.6135e-10 | 0.21216
92.43 | 2.2607 | 29.8441 | 70.1057 | 21.9371 | 4.1861 | 1451.9574 | 0.013227 | 0 | 0.013227 | 0 | 851.9594 | 0 | 0 | 0 | 0 | 0 | 0 | 0 | -56486.3936 | -95659.6392 | -54233.4119 | 0 | 0 | 22247.0503 | 0 | 38261.3477 | 56659.3073 | 0 | 0 | -22247.0503 | 18397.9596 | 20899.6774 | 11616.1624 | 9.0433 | 7.8601e-05 | 1.0112 | 1.6941 | 0.19757 | 1.1234 | 1.2647 | 0.07357 | 1.4914 | 1.6085e-10 | 0.21419
93.43 | 2.2822 | 29.9261 | 70.3339 | 22.2543 | 4.2365 | 1471.216 | 0.013127 | 0 | 0.013127 | 0 | 871.2181 | 0 | 0 | 0 | 0 | 0 | 0 | 0 | -57706.1753 | -97449.0224 | -54838.906 | 0 | 0 | 22835.7684 | 0 | 38819.85 | 58333.7579 | 0 | 0 | -22835.7684 | 19513.9079 | 21432.8531 | 11930.7252 | 8.9249 | 7.9643e-05 | 1.0196 | 1.6965 | 0.19733 | 1.1209 | 1.2618 | 0.072961 | 1.495 | 1.6034e-10 | 0.21623
94.43 | 2.3039 | 29.9996 | 70.5561 | 22.5773 | 4.2878 | 1490.5823 | 0.013029 | 0 | 0.013029 | 0 | 890.5845 | 0 | 0 | 0 | 0 | 0 | 0 | 0 | -58932.7776 | -99248.4111 | -55447.7857 | 0 | 0 | 23437.6912 | 0 | 39381.4753 | 60049.4479 | 0 | 0 | -23437.6912 | 20667.9726 | 21976.4317 | 12252.4729 | 8.809 | 8.0692e-05 | 1.0285 | 1.6989 | 0.19708 | 1.1184 | 1.2588 | 0.072333 | 1.4988 | 1.5981e-10 | 0.21828
95.43 | 2.3256 | 30.0649 | 70.7726 | 22.906 | 4.3403 | 1510.057 | 0.012933 | 0 | 0.012933 | 0 | 910.0591 | 0 | 0 | 0 | 0 | 0 | 0 | 0 | -60166.2385 | -101057.8614 | -56060.0701 | 0 | 0 | 24053.0185 | 0 | 39946.2409 | 61807.1699 | 0 | 0 | -24053.0185 | 21860.929 | 22530.4621 | 12581.5194 | 8.6953 | 8.1746e-05 | 1.0377 | 1.7014 | 0.19684 | 1.1159 | 1.2558 | 0.071687 | 1.5026 | 1.5926e-10 | 0.22034
96.43 | 2.3473 | 30.1221 | 70.9836 | 23.2406 | 4.3939 | 1529.6405 | 0.012838 | 0 | 0.012838 | 0 | 929.6427 | 0 | 0 | 0 | 0 | 0 | 0 | 0 | -61406.5965 | -102877.4294 | -56675.7781 | 0 | 0 | 24681.946 | 0 | 40514.1645 | 63607.7188 | 0 | 0 | -24681.946 | 23093.5543 | 23094.9823 | 12917.9765 | 8.584 | 8.2806e-05 | 1.0474 | 1.7039 | 0.1966 | 1.1133 | 1.2528 | 0.071022 | 1.5066 | 1.5869e-10 | 0.2224
97.43 | 2.3691 | 30.1714 | 71.189 | 23.5811 | 4.4486 | 1549.3335 | 0.012746 | 0 | 0.012746 | 0 | 949.3358 | 0 | 0 | 0 | 0 | 0 | 0 | 0 | -62653.8901 | -104707.1717 | -57294.929 | 0 | 0 | 25324.6648 | 0 | 41085.2638 | 65451.8903 | 0 | 0 | -25324.6648 | 24366.6266 | 23670.0196 | 13261.9543 | 8.4749 | 8.3872e-05 | 1.0576 | 1.7065 | 0.19636 | 1.1108 | 1.2497 | 0.070339 | 1.5108 | 1.581e-10 | 0.22446
97.68 | 2.3745 | 30.1825 | 71.2396 | 23.6672 | 4.4624 | 1554.274 | 0.012723 | 0 | 0.012723 | 0 | 954.2762 | 0 | 0 | 0 | 0 | 0 | 0 | 0 | -62966.801 | -105166.2026 | -57450.2565 | 0 | 0 | 25487.5178 | 0 | 41228.5365 | 65919.827 | 0 | 0 | -25487.5178 | 24691.2905 | 23815.4241 | 13349.1345 | 8.448 | 8.414e-05 | 1.0603 | 1.7072 | 0.1963 | 1.1101 | 1.2489 | 0.070165 | 1.5118 | 1.5795e-10 | 0.22498
97.93 | 2.38 | 30.1931 | 71.2898 | 23.7536 | 4.4764 | 1559.2213 | 0.012701 | 0 | 0.012701 | 0 | 959.2236 | 0 | 0 | 0 | 0 | 0 | 0 | 0 | -63280.1483 | -105625.8738 | -57605.8007 | 0 | 0 | 25651.2472 | 0 | 41372.0091 | 66390.5522 | 0 | 0 | -25651.2472 | 25018.5432 | 23961.4871 | 13436.7931 | 8.4212 | 8.4407e-05 | 1.0629 | 1.7079 | 0.19624 | 1.1095 | 1.2481 | 0.06999 | 1.5129 | 1.578e-10 | 0.22549
97.98 | 2.381 | 30.1952 | 71.2998 | 23.7709 | 4.4791 | 1560.2116 | 0.012696 | 0 | 0.012696 | 0 | 960.2139 | 0 | 0 | 0 | 0 | 0 | 0 | 0 | -63342.8702 | -105717.8849 | -57636.9356 | 0 | 0 | 25684.0985 | 0 | 41400.7276 | 66485.0328 | 0 | 0 | -25684.0985 | 25084.3052 | 23990.7788 | 13454.3824 | 8.4158 | 8.4461e-05 | 1.0634 | 1.708 | 0.19623 | 1.1094 | 1.248 | 0.069955 | 1.5131 | 1.5777e-10 | 0.2256
98.03 | 2.3821 | 30.1972 | 71.3097 | 23.7882 | 4.4819 | 1561.2022 | 0.012692 | 0 | 0.012692 | 0 | 961.2044 | 0 | 0 | 0 | 0 | 0 | 0 | 0 | -63405.6096 | -105809.9218 | -57668.0791 | 0 | 0 | 25716.985 | 0 | 41429.4541 | 66579.6255 | 0 | 0 | -25716.985 | 25150.1714 | 24020.0967 | 13471.9909 | 8.4105 | 8.4515e-05 | 1.064 | 1.7081 | 0.19621 | 1.1092 | 1.2478 | 0.06992 | 1.5133 | 1.5774e-10 | 0.2257
98.08 | 2.3832 | 30.1992 | 71.3197 | 23.8056 | 4.4847 | 1562.193 | 0.012687 | 0 | 0.012687 | 0 | 962.1953 | 0 | 0 | 0 | 0 | 0 | 0 | 0 | -63468.3665 | -105901.9842 | -57699.2313 | 0 | 0 | 25749.9067 | 0 | 41458.1887 | 66674.3305 | 0 | 0 | -25749.9067 | 25216.1418 | 24049.4411 | 13489.6186 | 8.4052 | 8.4568e-05 | 1.0645 | 1.7083 | 0.1962 | 1.1091 | 1.2477 | 0.069884 | 1.5136 | 1.5771e-10 | 0.2258
98.13 | 2.3843 | 30.2012 | 71.3297 | 23.823 | 4.4875 | 1563.1841 | 0.012683 | 0 | 0.012683 | 0 | 963.1864 | 0 | 0 | 0 | 0 | 0 | 0 | 0 | -63531.1409 | -105994.0724 | -57730.3923 | 0 | 0 | 25782.8636 | 0 | 41486.9312 | 66769.1477 | 0 | 0 | -25782.8636 | 25282.2165 | 24078.8117 | 13507.2655 | 8.3998 | 8.4622e-05 | 1.065 | 1.7084 | 0.19619 | 1.109 | 1.2475 | 0.069849 | 1.5138 | 1.5768e-10 | 0.22591
98.14 | 2.3845 | 30.2016 | 71.3317 | 23.8265 | 4.4881 | 1563.3824 | 0.012682 | 7.3171e-08 | 0.012682 | 0 | 963.3847 | 5.7197e-07 | 0 | 0 | 0 | 0 | 0 | 0 | -63543.6979 | -106012.4931 | -57736.6255 | 0 | 0 | 25789.4593 | 0 | 41492.6807 | 66788.124 | 0 | 0 | -25789.4593 | 25295.4434 | 24084.689 | 13510.7972 | 8.3988 | 8.4633e-05 | 1.0652 | 1.7084 | 0.19619 | 1.109 | 1.2475 | 0.069842 | 1.5138 | 1.5767e-10 | 0.22593
98.15 | 2.3847 | 30.202 | 71.3337 | 23.8299 | 4.4887 | 1563.5807 | 0.012681 | 2.05e-06 | 0.012683 | 0 | 963.5829 | 1.7171e-05 | 0 | 0 | 0 | 0 | 0 | 0 | -63556.2555 | -106030.9148 | -57742.8591 | 0 | 0 | 25796.0563 | 0 | 41498.4305 | 66807.0866 | 0 | 0 | -25796.0563 | 25308.6561 | 24090.5674 | 13514.3297 | 8.3977 | 8.4643e-05 | 1.0653 | 1.7084 | 0.19618 | 1.1089 | 1.2475 | 0.069835 | 1.5139 | 1.5766e-10 | 0.22595
98.16 | 2.385 | 30.2024 | 71.3357 | 23.8334 | 4.4892 | 1563.779 | 0.01268 | 4.0169e-06 | 0.012684 | 0 | 963.7812 | 6.4606e-05 | 0 | 0 | 0 | 0 | 0 | 0 | -63568.8139 | -106049.3376 | -57749.093 | 0 | 0 | 25802.6547 | 0 | 41504.1806 | 66826.0184 | 0 | 0 | -25802.6547 | 25321.8378 | 24096.4468 | 13517.8629 | 8.3966 | 8.4654e-05 | 1.0654 | 1.7085 | 0.19618 | 1.1089 | 1.2474 | 0.069828 | 1.5139 | 1.5766e-10 | 0.22597
98.18 | 2.3854 | 30.2032 | 71.3396 | 23.8404 | 4.4903 | 1564.1758 | 0.012678 | 7.9211e-06 | 0.012686 | 0 | 964.1778 | 0.00025132 | 0 | 0 | 0 | 0 | 0 | 0 | -63593.9328 | -106086.1862 | -57761.5619 | 0 | 0 | 25815.8558 | 0 | 41515.6818 | 66863.7909 | 0 | 0 | -25815.8558 | 25348.1091 | 24108.2088 | 13524.9317 | 8.3945 | 8.4676e-05 | 1.0656 | 1.7085 | 0.19618 | 1.1089 | 1.2474 | 0.069814 | 1.514 | 1.5765e-10 | 0.22601
98.2 | 2.3858 | 30.204 | 71.3436 | 23.8473 | 4.4915 | 1564.5727 | 0.012676 | 1.1786e-05 | 0.012688 | 0 | 964.5744 | 0.00055962 | 0 | 0 | 0 | 0 | 0 | 0 | -63619.0544 | -106123.0389 | -57774.0321 | 0 | 0 | 25829.0626 | 0 | 41527.1842 | 66901.4427 | 0 | 0 | -25829.0626 | 25374.2585 | 24119.975 | 13532.0036 | 8.3924 | 8.4697e-05 | 1.0658 | 1.7086 | 0.19617 | 1.1088 | 1.2473 | 0.0698 | 1.5141 | 1.5763e-10 | 0.22605
98.22 | 2.3863 | 30.2048 | 71.3475 | 23.8543 | 4.4926 | 1564.9698 | 0.012674 | 1.5612e-05 | 0.01269 | 0 | 964.9711 | 0.00098834 | 0 | 0 | 0 | 0 | 0 | 0 | -63644.1789 | -106159.8957 | -57786.5038 | 0 | 0 | 25842.275 | 0 | 41538.688 | 66938.9752 | 0 | 0 | -25842.275 | 25400.2872 | 24131.7454 | 13539.0786 | 8.3902 | 8.4719e-05 | 1.066 | 1.7086 | 0.19617 | 1.1088 | 1.2472 | 0.069786 | 1.5142 | 1.5762e-10 | 0.22609
98.4002 | 2.3902 | 30.2116 | 71.3828 | 23.9169 | 4.5027 | 1568.5543 | 0.012658 | 4.8393e-05 | 0.012707 | 0 | 968.5465 | 0.010027 | 0 | 0 | 0 | 0 | 0 | 0 | -63870.6302 | -106492.093 | -57898.9132 | 0 | 0 | 25961.5495 | 0 | 41642.3734 | 67271.9827 | 0 | 0 | -25961.5495 | 25629.6093 | 24237.966 | 13602.9501 | 8.3711 | 8.4913e-05 | 1.0679 | 1.7091 | 0.19613 | 1.1083 | 1.2467 | 0.069661 | 1.5149 | 1.5751e-10 | 0.22646
98.5803 | 2.3941 | 30.2179 | 71.4176 | 23.9797 | 4.5128 | 1572.1512 | 0.012642 | 7.8343e-05 | 0.01272 | 0 | 972.1254 | 0.02796 | 0 | 0 | 0 | 0 | 0 | 0 | -64097.3091 | -106824.6242 | -58011.4356 | 0 | 0 | 26081.2839 | 0 | 41746.1631 | 67596.3111 | 0 | 0 | -26081.2839 | 25850.148 | 24344.5312 | 13667.0726 | 8.3519 | 8.5107e-05 | 1.0698 | 1.7096 | 0.19608 | 1.1079 | 1.2462 | 0.069538 | 1.5157 | 1.5741e-10 | 0.22683
98.7605 | 2.3979 | 30.2239 | 71.4517 | 24.0425 | 4.5229 | 1575.76 | 0.012626 | 0.00010572 | 0.012731 | 0 | 975.708 | 0.054062 | 0 | 0 | 0 | 0 | 0 | 0 | -64324.2159 | -107157.4897 | -58124.0711 | 0 | 0 | 26201.4793 | 0 | 41850.057 | 67912.7888 | 0 | 0 | -26201.4793 | 26062.7318 | 24451.4426 | 13731.4467 | 8.3328 | 8.5303e-05 | 1.0717 | 1.71 | 0.19604 | 1.1074 | 1.2456 | 0.069417 | 1.5164 | 1.573e-10 | 0.2272
98.9407 | 2.4018 | 30.2294 | 71.4854 | 24.1053 | 4.5331 | 1579.3798 | 0.012609 | 0.00013077 | 0.01274 | 0 | 979.2941 | 0.087675 | 0 | 0 | 0 | 0 | 0 | 0 | -64551.3507 | -107490.6896 | -58236.8198 | 0 | 0 | 26322.1371 | 0 | 41954.0554 | 68222.17 | 0 | 0 | -26322.1371 | 26268.1145 | 24558.7017 | 13796.073 | 8.3137 | 8.5499e-05 | 1.0735 | 1.7105 | 0.196 | 1.107 | 1.2451 | 0.069298 | 1.5172 | 1.572e-10 | 0.22756
99.2417 | 2.4083 | 30.2379 | 71.5407 | 24.2105 | 4.5501 | 1585.4506 | 0.012582 | 0.00016799 | 0.01275 | 0 | 985.2936 | 0.15884 | 0 | 0 | 0 | 0 | 0 | 0 | -64931.3364 | -108048.1172 | -58425.4429 | 0 | 0 | 26524.7564 | 0 | 42128.0398 | 68725.2191 | 0 | 0 | -26524.7564 | 26597.1793 | 24738.6805 | 13904.6092 | 8.2819 | 8.5827e-05 | 1.0766 | 1.7112 | 0.19594 | 1.1063 | 1.2443 | 0.069102 | 1.5184 | 1.5703e-10 | 0.22818
99.5427 | 2.4147 | 30.2454 | 71.5947 | 24.316 | 4.5671 | 1591.5483 | 0.012555 | 0.00020018 | 0.012755 | 0 | 991.3031 | 0.24688 | 0 | 0 | 0 | 0 | 0 | 0 | -65311.9604 | -108606.4812 | -58614.3829 | 0 | 0 | 26728.6756 | 0 | 42302.3163 | 69213.1545 | 0 | 0 | -26728.6756 | 26910.8381 | 24919.6397 | 14013.8542 | 8.2501 | 8.6157e-05 | 1.0796 | 1.712 | 0.19588 | 1.1056 | 1.2434 | 0.06891 | 1.5195 | 1.5686e-10 | 0.22878
99.8437 | 2.4211 | 30.2519 | 71.6477 | 24.4218 | 4.5842 | 1597.6709 | 0.012528 | 0.00022806 | 0.012756 | 0 | 997.3228 | 0.34966 | 0 | 0 | 0 | 0 | 0 | 0 | -65693.2238 | -109165.7831 | -58803.6403 | 0 | 0 | 26933.9004 | 0 | 42476.8857 | 69688.3969 | 0 | 0 | -26933.9004 | 27211.5112 | 25101.5847 | 14123.8109 | 8.2185 | 8.6489e-05 | 1.0825 | 1.7127 | 0.19582 | 1.1049 | 1.2426 | 0.068721 | 1.5207 | 1.5669e-10 | 0.22939
100.1447 | 2.4275 | 30.2576 | 71.6996 | 24.5278 | 4.6013 | 1603.8165 | 0.012501 | 0.0002523 | 0.012753 | 0 | 1003.3525 | 0.4654 | 0 | 0 | 0 | 0 | 0 | 0 | -66075.1276 | -109726.0246 | -58993.2156 | 0 | 0 | 27140.4366 | 0 | 42651.7482 | 70153.0174 | 0 | 0 | -27140.4366 | 27501.2692 | 25284.5202 | 14234.4823 | 8.187 | 8.6822e-05 | 1.0855 | 1.7134 | 0.19576 | 1.1043 | 1.2418 | 0.068534 | 1.5219 | 1.5653e-10 | 0.22999
100.4457 | 2.4338 | 30.2624 | 71.7507 | 24.6342 | 4.6185 | 1609.9836 | 0.012474 | 0.00027342 | 0.012747 | 0 | 1009.3924 | 0.59255 | 0 | 0 | 0 | 0 | 0 | 0 | -66457.6729 | -110287.2071 | -59183.1094 | 0 | 0 | 27348.2899 | 0 | 42826.9045 | 70608.786 | 0 | 0 | -27348.2899 | 27781.8815 | 25468.4505 | 14345.8715 | 8.1557 | 8.7155e-05 | 1.0884 | 1.7141 | 0.1957 | 1.1036 | 1.2411 | 0.068348 | 1.523 | 1.5637e-10 | 0.2306
101.1232 | 2.4481 | 30.2702 | 71.8625 | 24.875 | 4.6575 | 1623.9386 | 0.012414 | 0.00031187 | 0.012725 | 0 | 1023.0257 | 0.91326 | 0 | 0 | 0 | 0 | 0 | 0 | -67321.1644 | -111553.9233 | -59611.7426 | 0 | 0 | 27821.036 | 0 | 43222.272 | 71610.7539 | 0 | 0 | -27821.036 | 28388.4819 | 25886.152 | 14599.2612 | 8.0856 | 8.7911e-05 | 1.0951 | 1.7156 | 0.19557 | 1.1022 | 1.2393 | 0.067934 | 1.5256 | 1.5601e-10 | 0.23195
101.8008 | 2.4624 | 30.2741 | 71.9706 | 25.1178 | 4.6969 | 1637.985 | 0.012354 | 0.00034083 | 0.012695 | 0 | 1036.7107 | 1.274 | 0 | 0 | 0 | 0 | 0 | 0 | -68187.9246 | -112825.4345 | -60041.9984 | 0 | 0 | 28300.5487 | 0 | 43619.1361 | 72588.4943 | 0 | 0 | -28300.5487 | 28969.3582 | 26308.947 | 14856.3381 | 8.0162 | 8.8671e-05 | 1.1017 | 1.7172 | 0.19545 | 1.1008 | 1.2376 | 0.067522 | 1.5282 | 1.5564e-10 | 0.2333
102.2922 | 2.4727 | 30.2746 | 72.0468 | 25.295 | 4.7257 | 1648.2234 | 0.012311 | 0.00035759 | 0.012668 | 0 | 1046.667 | 1.5559 | 0 | 0 | 0 | 0 | 0 | 0 | -68818.5226 | -113750.5029 | -60355.0244 | 0 | 0 | 28652.5425 | 0 | 43907.8685 | 73287.7832 | 0 | 0 | -28652.5425 | 29379.9146 | 26618.7456 | 15045.0872 | 7.9664 | 8.9225e-05 | 1.1067 | 1.7183 | 0.19536 | 1.0998 | 1.2364 | 0.067223 | 1.5301 | 1.5538e-10 | 0.23428
102.7835 | 2.4829 | 30.2732 | 72.1215 | 25.4734 | 4.7547 | 1658.5034 | 0.012268 | 0.00037168 | 0.01264 | 0 | 1056.6506 | 1.8522 | 0 | 0 | 0 | 0 | 0 | 0 | -69450.8508 | -114678.1094 | -60668.9092 | 0 | 0 | 29008.1514 | 0 | 44197.3931 | 73982.2233 | 0 | 0 | -29008.1514 | 29784.8303 | 26931.2451 | 15235.8068 | 7.9171 | 8.9782e-05 | 1.1116 | 1.7195 | 0.19527 | 1.0988 | 1.2352 | 0.066922 | 1.5319 | 1.5511e-10 | 0.23525
103.2749 | 2.4932 | 30.27 | 72.1946 | 25.6529 | 4.784 | 1668.8233 | 0.012225 | 0.00038371 | 0.012609 | 0 | 1066.6616 | 2.1609 | 0 | 0 | 0 | 0 | 0 | 0 | -70084.9138 | -115608.2608 | -60983.6552 | 0 | 0 | 29367.3987 | 0 | 44487.7119 | 74673.9242 | 0 | 0 | -29367.3987 | 30186.2123 | 27246.4517 | 15428.5099 | 7.8681 | 9.0341e-05 | 1.1167 | 1.7206 | 0.19518 | 1.0978 | 1.234 | 0.06662 | 1.5339 | 1.5484e-10 | 0.23622
103.7662 | 2.5034 | 30.265 | 72.2663 | 25.8336 | 4.8134 | 1679.1818 | 0.012183 | 0.00039414 | 0.012578 | 0 | 1076.7001 | 2.4809 | 0 | 0 | 0 | 0 | 0 | 0 | -70720.7164 | -116540.9642 | -61299.2647 | 0 | 0 | 29730.3074 | 0 | 44778.8273 | 75364.5321 | 0 | 0 | -29730.3074 | 30585.7047 | 27564.3703 | 15623.2095 | 7.8196 | 9.0901e-05 | 1.1218 | 1.7217 | 0.1951 | 1.0968 | 1.2328 | 0.066315 | 1.5358 | 1.5457e-10 | 0.23719
104.2576 | 2.5137 | 30.2583 | 72.3366 | 26.0154 | 4.8431 | 1689.5778 | 0.012142 | 0.00040335 | 0.012545 | 0 | 1086.7661 | 2.8109 | 0 | 0 | 0 | 0 | 0 | 0 | -71358.2634 | -117476.2264 | -61615.7401 | 0 | 0 | 30096.9001 | 0 | 45070.7414 | 76055.3276 | 0 | 0 | -30096.9001 | 30984.5862 | 27885.0044 | 15819.9185 | 7.7714 | 9.1464e-05 | 1.127 | 1.7229 | 0.19501 | 1.0958 | 1.2315 | 0.066007 | 1.5377 | 1.543e-10 | 0.23816
104.7489 | 2.5239 | 30.2498 | 72.4055 | 26.1984 | 4.873 | 1700.0108 | 0.0121 | 0.0004116 | 0.012512 | 0 | 1096.8597 | 3.1502 | 0 | 0 | 0 | 0 | 0 | 0 | -71997.5595 | -118414.0547 | -61933.0837 | 0 | 0 | 30467.1993 | 0 | 45363.4564 | 76747.3184 | 0 | 0 | -30467.1993 | 31383.862 | 28208.3562 | 16018.6498 | 7.7238 | 9.2029e-05 | 1.1324 | 1.7241 | 0.19493 | 1.0948 | 1.2303 | 0.065696 | 1.5397 | 1.5402e-10 | 0.23913
105.3723 | 2.5368 | 30.2367 | 72.4912 | 26.4322 | 4.9113 | 1713.2999 | 0.012048 | 0.00042103 | 0.012469 | 0 | 1109.7057 | 3.5932 | 0 | 0 | 0 | 0 | 0 | 0 | -72811.1844 | -119607.6181 | -62336.9634 | 0 | 0 | 30942.3824 | 0 | 45735.9915 | 77628.2521 | 0 | 0 | -30942.3824 | 31892.2607 | 28622.5181 | 16273.7187 | 7.6638 | 9.2748e-05 | 1.1393 | 1.7256 | 0.19482 | 1.0936 | 1.2288 | 0.065296 | 1.5423 | 1.5367e-10 | 0.24035
105.9957 | 2.5497 | 30.2209 | 72.5749 | 26.668 | 4.95 | 1726.6467 | 0.011997 | 0.00042959 | 0.012426 | 0 | 1122.5965 | 4.0492 | 0 | 0 | 0 | 0 | 0 | 0 | -73627.6426 | -120805.3377 | -62742.2495 | 0 | 0 | 31423.6111 | 0 | 46109.8237 | 78513.5905 | 0 | 0 | -31423.6111 | 32403.7667 | 29041.056 | 16532.0886 | 7.6046 | 9.3471e-05 | 1.1464 | 1.7271 | 0.19471 | 1.0923 | 1.2272 | 0.06489 | 1.5449 | 1.533e-10 | 0.24157
106.6191 | 2.5625 | 30.2024 | 72.6566 | 26.9058 | 4.9891 | 1740.0509 | 0.011946 | 0.00043754 | 0.012383 | 0 | 1135.5321 | 4.5177 | 0 | 0 | 0 | 0 | 0 | 0 | -74446.9437 | -122007.228 | -63148.9469 | 0 | 0 | 31910.9285 | 0 | 46484.9577 | 79404.2509 | 0 | 0 | -31910.9285 | 32919.2931 | 29463.967 | 16793.7843 | 7.546 | 9.4196e-05 | 1.1538 | 1.7286 | 0.19461 | 1.091 | 1.2256 | 0.064478 | 1.5475 | 1.5293e-10 | 0.24279
107.2425 | 2.5753 | 30.1814 | 72.7364 | 27.1454 | 5.0285 | 1753.5122 | 0.011895 | 0.00044503 | 0.01234 | 0 | 1148.5128 | 4.9983 | 0 | 0 | 0 | 0 | 0 | 0 | -75269.0978 | -123213.3034 | -63557.0604 | 0 | 0 | 32404.3764 | 0 | 46861.398 | 80300.9163 | 0 | 0 | -32404.3764 | 33439.5183 | 29891.2452 | 17058.8303 | 7.4881 | 9.4925e-05 | 1.1613 | 1.7302 | 0.1945 | 1.0897 | 1.224 | 0.064059 | 1.5502 | 1.5255e-10 | 0.244
107.8659 | 2.588 | 30.1579 | 72.8144 | 27.3871 | 5.0684 | 1767.0304 | 0.011845 | 0.00045219 | 0.012298 | 0 | 1161.5387 | 5.4906 | 0 | 0 | 0 | 0 | 0 | 0 | -76094.1148 | -124423.5786 | -63966.595 | 0 | 0 | 32903.9957 | 0 | 47239.1491 | 81204.0995 | 0 | 0 | -32903.9957 | 33964.9504 | 30322.8824 | 17327.2508 | 7.4308 | 9.5657e-05 | 1.1691 | 1.7318 | 0.1944 | 1.0884 | 1.2224 | 0.063633 | 1.553 | 1.5217e-10 | 0.24521
108.4893 | 2.6007 | 30.1318 | 72.8906 | 27.6307 | 5.1086 | 1780.6055 | 0.011796 | 0.00045912 | 0.012255 | 0 | 1174.61 | 5.9944 | 0 | 0 | 0 | 0 | 0 | 0 | -76922.0046 | -125638.0681 | -64377.5558 | 0 | 0 | 33409.8261 | 0 | 47618.2156 | 82114.1885 | 0 | 0 | -33409.8261 | 34495.9729 | 30758.8675 | 17599.0691 | 7.3742 | 9.6392e-05 | 1.1771 | 1.7334 | 0.19429 | 1.087 | 1.2208 | 0.0632 | 1.5558 | 1.5177e-10 | 0.24641
109.3253 | 2.6176 | 30.0929 | 72.99 | 27.9604 | 5.1632 | 1798.8995 | 0.011731 | 0.00046814 | 0.012199 | 0 | 1192.2103 | 6.6882 | 0 | 0 | 0 | 0 | 0 | 0 | -78036.7477 | -127273.3628 | -64930.9091 | 0 | 0 | 34097.9732 | 0 | 48128.6239 | 83346.0011 | 0 | 0 | -34097.9732 | 35217.3772 | 31350.3299 | 17968.9578 | 7.2992 | 9.7382e-05 | 1.1882 | 1.7357 | 0.19415 | 1.0852 | 1.2186 | 0.062607 | 1.5596 | 1.5124e-10 | 0.24801
110.1613 | 2.6344 | 30.0497 | 73.0863 | 28.2937 | 5.2185 | 1817.2963 | 0.011666 | 0.00047697 | 0.012143 | 0 | 1209.8928 | 7.4025 | 0 | 0 | 0 | 0 | 0 | 0 | -79156.6993 | -128916.2983 | -65486.848 | 0 | 0 | 34797.4471 | 0 | 48641.4169 | 84591.2842 | 0 | 0 | -34797.4471 | 35949.8672 | 31949.5444 | 18345.0514 | 7.2253 | 9.8378e-05 | 1.1999 | 1.7379 | 0.19401 | 1.0834 | 1.2163 | 0.062001 | 1.5636 | 1.5068e-10 | 0.2496
110.9973 | 2.6511 | 30.0022 | 73.1795 | 28.6305 | 5.2745 | 1835.7964 | 0.011603 | 0.00048565 | 0.012088 | 0 | 1227.6579 | 8.1375 | 0 | 0 | 0 | 0 | 0 | 0 | -80281.8838 | -130566.9102 | -66045.3844 | 0 | 0 | 35508.3318 | 0 | 49156.606 | 85850.4242 | 0 | 0 | -35508.3318 | 36693.8183 | 32556.46 | 18727.4009 | 7.1525 | 9.938e-05 | 1.212 | 1.7403 | 0.19387 | 1.0815 | 1.214 | 0.061381 | 1.5676 | 1.5011e-10 | 0.25118
111.8333 | 2.6676 | 29.9504 | 73.2698 | 28.9709 | 5.3312 | 1854.4003 | 0.01154 | 0.00049425 | 0.012034 | 0 | 1245.5061 | 8.8933 | 0 | 0 | 0 | 0 | 0 | 0 | -81412.3256 | -132225.2345 | -66606.5306 | 0 | 0 | 36230.7063 | 0 | 49674.2022 | 87123.7102 | 0 | 0 | -36230.7063 | 37449.508 | 33171.0163 | 19116.0554 | 7.0807 | 0.00010039 | 1.2246 | 1.7427 | 0.19373 | 1.0796 | 1.2117 | 0.060747 | 1.5718 | 1.4953e-10 | 0.25274
112.6693 | 2.6839 | 29.8944 | 73.3571 | 29.3149 | 5.3886 | 1873.1085 | 0.011478 | 0.00050279 | 0.011981 | 0 | 1263.4376 | 9.67 | 0 | 0 | 0 | 0 | 0 | 0 | -82548.0493 | -133891.3071 | -67170.2986 | 0 | 0 | 36964.6445 | 0 | 50194.2168 | 88411.363 | 0 | 0 | -36964.6445 | 38217.1462 | 33793.1423 | 19511.0611 | 7.01 | 0.0001014 | 1.2379 | 1.7451 | 0.19359 | 1.0777 | 1.2093 | 0.060098 | 1.576 | 1.4893e-10 | 0.25429
113.6693 | 2.7032 | 29.8221 | 73.4578 | 29.731 | 5.4583 | 1895.6251 | 0.011405 | 0.00051296 | 0.011918 | 0 | 1284.9972 | 10.6271 | 0 | 0 | 0 | 0 | 0 | 0 | -83913.558 | -135894.4674 | -67848.1309 | 0 | 0 | 37857.8566 | 0 | 50819.4433 | 89970.7499 | 0 | 0 | -37857.8566 | 39151.3066 | 34547.1437 | 19991.966 | 6.9267 | 0.00010262 | 1.2545 | 1.7481 | 0.19342 | 1.0753 | 1.2064 | 0.059301 | 1.5813 | 1.4818e-10 | 0.25611
114.6693 | 2.7221 | 29.744 | 73.5545 | 30.1522 | 5.529 | 1918.293 | 0.011333 | 0.00052309 | 0.011856 | 0 | 1306.6772 | 11.615 | 0 | 0 | 0 | 0 | 0 | 0 | -85286.7021 | -137908.8287 | -68529.7533 | 0 | 0 | 38767.8167 | 0 | 51448.1657 | 91551.1742 | 0 | 0 | -38767.8167 | 40103.0084 | 35311.6967 | 20482.0902 | 6.8449 | 0.00010385 | 1.2721 | 1.7512 | 0.19326 | 1.0729 | 1.2034 | 0.058482 | 1.5867 | 1.4742e-10 | 0.25791
115.6693 | 2.7407 | 29.6602 | 73.6473 | 30.5784 | 5.6008 | 1941.1134 | 0.011263 | 0.0005332 | 0.011796 | 0 | 1328.4786 | 12.6343 | 0 | 0 | 0 | 0 | 0 | 0 | -86667.5243 | -139934.4534 | -69215.1872 | 0 | 0 | 39694.6166 | 0 | 52080.4038 | 93152.8235 | 0 | 0 | -39694.6166 | 41072.4197 | 36086.6153 | 20981.4965 | 6.7644 | 0.00010508 | 1.2907 | 1.7544 | 0.19309 | 1.0704 | 1.2003 | 0.057639 | 1.5923 | 1.4662e-10 | 0.25968
116.6693 | 2.759 | 29.5709 | 73.7362 | 31.0098 | 5.6736 | 1964.0875 | 0.011193 | 0.00054328 | 0.011736 | 0 | 1350.4018 | 13.6853 | 0 | 0 | 0 | 0 | 0 | 0 | -88056.0675 | -141971.4047 | -69904.4537 | 0 | 0 | 40638.3338 | 0 | 52716.1771 | 94775.8488 | 0 | 0 | -40638.3338 | 42059.6717 | 36871.6871 | 21490.2413 | 6.6853 | 0.00010632 | 1.3104 | 1.7577 | 0.19292 | 1.0678 | 1.1971 | 0.056772 | 1.5981 | 1.458e-10 | 0.26141
117.6693 | 2.7769 | 29.4762 | 73.8213 | 31.4462 | 5.7475 | 1987.2166 | 0.011125 | 0.00055335 | 0.011678 | 0 | 1372.4476 | 14.7686 | 0 | 0 | 0 | 0 | 0 | 0 | -89452.3749 | -144019.7459 | -70597.5743 | 0 | 0 | 41599.0303 | 0 | 53355.5054 | 96420.3747 | 0 | 0 | -41599.0303 | 43064.8694 | 37666.6713 | 22008.3733 | 6.6075 | 0.00010758 | 1.3313 | 1.7611 | 0.19276 | 1.0652 | 1.1939 | 0.05588 | 1.6041 | 1.4495e-10 | 0.2631
118.2191 | 2.7865 | 29.4219 | 73.8666 | 31.6883 | 5.7886 | 2000.0001 | 0.011088 | 0.00055888 | 0.011647 | 0 | 1384.6216 | 15.3782 | 0 | 1870.8066 | 0 | 55042.6154 | 138190.1182 | 68460.9879 | -35180.8197 | -6960.7498 | -2519.3371 | 59282.6399 | 10829.2898 | 42134.4956 | 18.7081 | 53708.5513 | 100996.4222 | 59282.6399 | 10829.2898 | -42115.7875 | 47287.8709 | 38107.9086 | 22297.2692 | 6.5654 | 0.00010827 | 1.3435 | 1.763 | 0.19266 | 1.0637 | 1.192 | 0.055375 | 1.6075 | 1.4447e-10 | 0.26401

## Batch 6
Time (h) | Cell Density (10^6 cells/mL) | Glucose (mmol/L) | Glutamine (mmol/L) | Lactate (mmol/L) | Ammonia (mmol/L) | Volume (L) | Dilution Rate (1/h) | Base Dilution Rate (1/h) | Total Inlet Dilution Rate (1/h) | Acid Dilution Rate (1/h) | Feed Medium Use (L) | Base Addition Use (L) | Acid Addition Use (L) | Total Outlet Volume (L) | Permeate Volume (L) | Glucose Out (mmol) | Glutamine Out (mmol) | AA Out (mmol) | Glucose Net (mmol) | Glutamine Net (mmol) | AA Net (mmol) | Lactate Out (mmol) | Ammonium Out (mmol) | O2 In (mmol) | O2 Out (mmol) | CT In (mmol) | CT Out (mmol) | Lactate Net (mmol) | Ammonium Net (mmol) | O2 Net (mmol) | CT Net (mmol) | Water Produced (mmol) | Heat Generated (kJ) | Power/Volume (W/m^3) | Superficial Gas Velocity (m/s) | Y_Glc/X (mol/mol) | Y_Lac/Glc (mol/mol) | Y_Gln/Glc (mol/mol) | Y_O2/Glc (mol/mol) | Y_CO2/Glc (mol/mol) | Y_AA/Glc (mol/mol) | Y_Amm/Gln (mol/mol) | q_H2O (mmol/cell/h) | Heat Rate (kJ/L/h)
0 | 0.6 | 10.5761 | 43.6083 | 6.8232 | 1.2464 | 600 | 0 | 0 | 0 | 0 | 0 | 0 | 0 | 0 | 0 | 0 | 0 | 0 | -2544.5613 | -16621.9163 | -27647.9826 | 0 | 0 | 4.7081 | 0 | 13653.3882 | 0 | 0 | 0 | -4.7081 | -13653.3882 | 0 | 0 | 21.8841 | 3.2481e-05 | 0.68638 | 1.5075 | 0.24394 | 1.5686 | 1.7533 | 0.10838 | 1.3932 | 1.8202e-10 | 0.056848
0.024916 | 0.60038 | 10.5743 | 43.6079 | 6.8259 | 1.247 | 600 | 0 | 0 | 0 | 0 | 0 | 0 | 0 | 0 | 0 | 0 | 0 | 0 | -2544.5613 | -16621.9163 | -27647.9826 | 0 | 0 | 6.3793 | 0 | 13653.3882 | 3.6948 | 0 | 0 | -6.3793 | -13649.6934 | 1.6331 | 0.85011 | 21.8841 | 3.2481e-05 | 0.68637 | 1.5075 | 0.24395 | 1.5687 | 1.7534 | 0.10839 | 1.3932 | 1.8202e-10 | 0.056884
0.049831 | 0.60075 | 10.5726 | 43.6075 | 6.8286 | 1.2476 | 600 | 0 | 0 | 0 | 0 | 0 | 0 | 0 | 0 | 0 | 0 | 0 | 0 | -2544.5613 | -16621.9163 | -27647.9826 | 0 | 0 | 8.0515 | 0 | 13653.3882 | 7.3919 | 0 | 0 | -8.0515 | -13645.9963 | 3.2673 | 1.7008 | 21.8841 | 3.2481e-05 | 0.68636 | 1.5075 | 0.24396 | 1.5688 | 1.7535 | 0.10839 | 1.3932 | 1.8201e-10 | 0.056919
0.099663 | 0.60151 | 10.569 | 43.6066 | 6.8339 | 1.2488 | 600 | 0 | 0 | 0 | 0 | 0 | 0 | 0 | 0 | 0 | 0 | 0 | 0 | -2544.5613 | -16621.9163 | -27647.9826 | 0 | 0 | 11.3992 | 0 | 13653.3882 | 14.7926 | 0 | 0 | -11.3992 | -13638.5956 | 6.5386 | 3.4036 | 21.8841 | 3.2481e-05 | 0.68634 | 1.5074 | 0.24398 | 1.569 | 1.7537 | 0.10839 | 1.3933 | 1.8201e-10 | 0.056991
0.14949 | 0.60226 | 10.5655 | 43.6057 | 6.8393 | 1.25 | 600 | 0 | 0 | 0 | 0 | 0 | 0 | 0 | 0 | 0 | 0 | 0 | 0 | -2544.5613 | -16621.9163 | -27647.9826 | 0 | 0 | 14.7511 | 0 | 13653.3882 | 22.2021 | 0 | 0 | -14.7511 | -13631.186 | 9.8141 | 5.1087 | 21.8841 | 3.2481e-05 | 0.68632 | 1.5074 | 0.244 | 1.5692 | 1.7539 | 0.10839 | 1.3933 | 1.8201e-10 | 0.057063
0.19933 | 0.60302 | 10.5619 | 43.6049 | 6.8447 | 1.2512 | 600 | 0 | 0 | 0 | 0 | 0 | 0 | 0 | 0 | 0 | 0 | 0 | 0 | -2544.5613 | -16621.9163 | -27647.9826 | 0 | 0 | 18.1073 | 0 | 13653.3882 | 29.6206 | 0 | 0 | -18.1073 | -13623.7676 | 13.0937 | 6.8158 | 21.8841 | 3.2481e-05 | 0.68631 | 1.5073 | 0.24402 | 1.5694 | 1.7541 | 0.1084 | 1.3933 | 1.8201e-10 | 0.057134
0.69764 | 0.61063 | 10.526 | 43.5961 | 6.8987 | 1.2634 | 600 | 0 | 0 | 0 | 0 | 0 | 0 | 0 | 0 | 0 | 0 | 0 | 0 | -2544.5613 | -16621.9163 | -27647.9826 | 0 | 0 | 51.905 | 0 | 13653.3882 | 104.2947 | 0 | 0 | -51.905 | -13549.0935 | 46.1165 | 24.0061 | 21.8841 | 3.2481e-05 | 0.68613 | 1.5069 | 0.2442 | 1.5712 | 1.7561 | 0.10842 | 1.3936 | 1.8201e-10 | 0.057856
1.196 | 0.61834 | 10.4897 | 43.5872 | 6.9534 | 1.2758 | 600 | 0 | 0 | 0 | 0 | 0 | 0 | 0 | 0 | 0 | 0 | 0 | 0 | -2544.5613 | -16621.9163 | -27647.9826 | 0 | 0 | 86.1343 | 0 | 13653.3882 | 179.8646 | 0 | 0 | -86.1343 | -13473.5236 | 79.5549 | 41.4134 | 21.8841 | 3.2481e-05 | 0.68595 | 1.5065 | 0.24439 | 1.5731 | 1.7581 | 0.10845 | 1.394 | 1.82e-10 | 0.058586
1.6943 | 0.62613 | 10.453 | 43.5783 | 7.0087 | 1.2883 | 600 | 0 | 0 | 0 | 0 | 0 | 0 | 0 | 0 | 0 | 0 | 0 | 0 | -2544.5613 | -16621.9163 | -27647.9826 | 0 | 0 | 120.8003 | 0 | 13653.3882 | 256.3396 | 0 | 0 | -120.8003 | -13397.0486 | 113.4139 | 59.0401 | 21.8841 | 3.2481e-05 | 0.68576 | 1.506 | 0.24459 | 1.575 | 1.7601 | 0.10848 | 1.3943 | 1.8199e-10 | 0.059324
2.1926 | 0.63402 | 10.4159 | 43.5692 | 7.0646 | 1.301 | 600 | 0 | 0 | 0 | 0 | 0 | 0 | 0 | 0 | 0 | 0 | 0 | 0 | -2544.5613 | -16621.9163 | -27647.9826 | 0 | 0 | 155.9085 | 0 | 13653.3882 | 333.7289 | 0 | 0 | -155.9085 | -13319.6593 | 147.6983 | 76.889 | 21.8841 | 3.2481e-05 | 0.68558 | 1.5056 | 0.24478 | 1.577 | 1.7622 | 0.10851 | 1.3946 | 1.8199e-10 | 0.060071
3.1926 | 0.65013 | 10.3401 | 43.5506 | 7.1787 | 1.3269 | 600 | 0 | 0 | 0 | 0 | 0 | 0 | 0 | 0 | 0 | 0 | 0 | 0 | -2544.5613 | -16621.9163 | -27647.9826 | 0 | 0 | 227.7207 | 0 | 13653.3882 | 491.8323 | 0 | 0 | -227.7207 | -13161.5559 | 217.8051 | 113.3895 | 21.8841 | 3.2481e-05 | 0.6852 | 1.5047 | 0.24519 | 1.581 | 1.7665 | 0.10857 | 1.3953 | 1.8197e-10 | 0.061597
4.1926 | 0.66661 | 10.2626 | 43.5316 | 7.2953 | 1.3534 | 600 | 0 | 0 | 0 | 0 | 0 | 0 | 0 | 0 | 0 | 0 | 0 | 0 | -2544.5613 | -16621.9163 | -27647.9826 | 0 | 0 | 301.3789 | 0 | 13653.3882 | 653.7311 | 0 | 0 | -301.3789 | -12999.6571 | 289.6856 | 150.8165 | 21.8841 | 3.2481e-05 | 0.68481 | 1.5037 | 0.24561 | 1.5852 | 1.7709 | 0.10863 | 1.3959 | 1.8196e-10 | 0.063159
5.1926 | 0.68349 | 10.1832 | 43.5121 | 7.4145 | 1.3807 | 600 | 0 | 0 | 0 | 0 | 0 | 0 | 0 | 0 | 0 | 0 | 0 | 0 | -2544.5613 | -16621.9163 | -27647.9826 | 0 | 0 | 376.9281 | 0 | 13653.3882 | 819.5017 | 0 | 0 | -376.9281 | -12833.8864 | 363.3811 | 189.1918 | 21.8841 | 3.2481e-05 | 0.68442 | 1.5027 | 0.24604 | 1.5896 | 1.7755 | 0.10869 | 1.3967 | 1.8194e-10 | 0.064758
6.1926 | 0.70076 | 10.1021 | 43.4921 | 7.5364 | 1.4086 | 600 | 0 | 0 | 0 | 0 | 0 | 0 | 0 | 0 | 0 | 0 | 0 | 0 | -2544.5613 | -16621.9163 | -27647.9826 | 0 | 0 | 454.414 | 0 | 13653.3882 | 989.2211 | 0 | 0 | -454.414 | -12664.1671 | 438.9337 | 228.5376 | 21.8841 | 3.2481e-05 | 0.68401 | 1.5017 | 0.24649 | 1.5941 | 1.7803 | 0.10876 | 1.3974 | 1.8193e-10 | 0.066394
7.1926 | 0.71843 | 10.0192 | 43.4716 | 7.661 | 1.4372 | 600 | 0 | 0 | 0 | 0 | 0 | 0 | 0 | 0 | 0 | 0 | 0 | 0 | -2544.5613 | -16621.9163 | -27647.9826 | 0 | 0 | 533.8835 | 0 | 13653.3882 | 1162.9666 | 0 | 0 | -533.8835 | -12490.4216 | 516.3859 | 268.8766 | 21.8841 | 3.2481e-05 | 0.68359 | 1.5006 | 0.24696 | 1.5987 | 1.7852 | 0.10883 | 1.3982 | 1.8191e-10 | 0.068069
8.1926 | 0.73651 | 9.9343 | 43.4507 | 7.7882 | 1.4665 | 600 | 0 | 0 | 0 | 0 | 0 | 0 | 0 | 0 | 0 | 0 | 0 | 0 | -2544.5613 | -16621.9163 | -27647.9826 | 0 | 0 | 615.3841 | 0 | 13653.3882 | 1340.816 | 0 | 0 | -615.3841 | -12312.5722 | 595.7814 | 310.2317 | 21.8841 | 3.2481e-05 | 0.68316 | 1.4995 | 0.24745 | 1.6036 | 1.7904 | 0.10889 | 1.399 | 1.8189e-10 | 0.069782
9.1926 | 0.755 | 9.8476 | 43.4292 | 7.9182 | 1.4966 | 600 | 0 | 0 | 0 | 0 | 0 | 0 | 0 | 0 | 0 | 0 | 0 | 0 | -2544.5613 | -16621.9163 | -27647.9826 | 0 | 0 | 698.9646 | 0 | 13653.3882 | 1522.8475 | 0 | 0 | -698.9646 | -12130.5407 | 677.1642 | 352.6265 | 21.8841 | 3.2481e-05 | 0.68272 | 1.4984 | 0.24795 | 1.6086 | 1.7957 | 0.10896 | 1.3998 | 1.8187e-10 | 0.071534
10.1926 | 0.77392 | 9.7589 | 43.4072 | 8.051 | 1.5274 | 600 | 0 | 0 | 0 | 0 | 0 | 0 | 0 | 0 | 0 | 0 | 0 | 0 | -2544.5613 | -16621.9163 | -27647.9826 | 0 | 0 | 784.6746 | 0 | 13653.3882 | 1709.1394 | 0 | 0 | -784.6746 | -11944.2488 | 760.5793 | 396.0847 | 21.8841 | 3.2481e-05 | 0.68227 | 1.4972 | 0.24848 | 1.6139 | 1.8012 | 0.10904 | 1.4007 | 1.8185e-10 | 0.073327
11.1926 | 0.79327 | 9.6683 | 43.3846 | 8.1866 | 1.559 | 600 | 0 | 0 | 0 | 0 | 0 | 0 | 0 | 0 | 0 | 0 | 0 | 0 | -2544.5613 | -16621.9163 | -27647.9826 | 0 | 0 | 872.5646 | 0 | 13653.3882 | 1899.7701 | 0 | 0 | -872.5646 | -11753.618 | 846.0722 | 440.6307 | 21.8841 | 3.2481e-05 | 0.6818 | 1.496 | 0.24902 | 1.6193 | 1.807 | 0.10911 | 1.4016 | 1.8183e-10 | 0.07516
12.1926 | 0.81306 | 9.5757 | 43.3616 | 8.3251 | 1.5913 | 600 | 0 | 0 | 0 | 0 | 0 | 0 | 0 | 0 | 0 | 0 | 0 | 0 | -2544.5613 | -16621.9163 | -27647.9826 | 0 | 0 | 962.6862 | 0 | 13653.3882 | 2094.8182 | 0 | 0 | -962.6862 | -11558.57 | 933.6893 | 486.2891 | 21.8841 | 3.2481e-05 | 0.68132 | 1.4947 | 0.24959 | 1.625 | 1.813 | 0.10919 | 1.4025 | 1.818e-10 | 0.077035
13.1926 | 0.83329 | 9.4811 | 43.3379 | 8.4664 | 1.6245 | 600 | 0 | 0 | 0 | 0 | 0 | 0 | 0 | 0 | 0 | 0 | 0 | 0 | -2544.5613 | -16621.9163 | -27647.9826 | 0 | 0 | 1055.0918 | 0 | 13653.3882 | 2294.3619 | 0 | 0 | -1055.0918 | -11359.0263 | 1023.4775 | 533.0849 | 21.8841 | 3.2481e-05 | 0.68083 | 1.4934 | 0.25018 | 1.6309 | 1.8192 | 0.10927 | 1.4035 | 1.8178e-10 | 0.078951
14.1926 | 0.85397 | 9.3845 | 43.3137 | 8.6106 | 1.6585 | 600 | 0 | 0 | 0 | 0 | 0 | 0 | 0 | 0 | 0 | 0 | 0 | 0 | -2544.5613 | -16621.9163 | -27647.9826 | 0 | 0 | 1149.8351 | 0 | 13653.3882 | 2498.4793 | 0 | 0 | -1149.8351 | -11154.9089 | 1115.4845 | 581.0435 | 21.8841 | 3.2481e-05 | 0.68032 | 1.492 | 0.25079 | 1.637 | 1.8257 | 0.10935 | 1.4045 | 1.8176e-10 | 0.080911
15.1926 | 0.87511 | 9.2858 | 43.2889 | 8.7578 | 1.6933 | 600 | 0 | 0 | 0 | 0 | 0 | 0 | 0 | 0 | 0 | 0 | 0 | 0 | -2544.5613 | -16621.9163 | -27647.9826 | 0 | 0 | 1246.9704 | 0 | 13653.3882 | 2707.248 | 0 | 0 | -1246.9704 | -10946.1402 | 1209.7586 | 630.1908 | 21.8841 | 3.2481e-05 | 0.67979 | 1.4906 | 0.25143 | 1.6434 | 1.8325 | 0.10943 | 1.4056 | 1.8173e-10 | 0.082914
16.1926 | 0.89671 | 9.185 | 43.2636 | 8.908 | 1.729 | 600 | 0 | 0 | 0 | 0 | 0 | 0 | 0 | 0 | 0 | 0 | 0 | 0 | -2544.5613 | -16621.9163 | -27647.9826 | 0 | 0 | 1346.5531 | 0 | 13653.3882 | 2920.7451 | 0 | 0 | -1346.5531 | -10732.6431 | 1306.3487 | 680.553 | 21.8841 | 3.2481e-05 | 0.67924 | 1.4891 | 0.2521 | 1.6501 | 1.8395 | 0.10952 | 1.4067 | 1.817e-10 | 0.08496
17.1926 | 0.91878 | 9.0821 | 43.2376 | 9.0611 | 1.7655 | 600 | 0 | 0 | 0 | 0 | 0 | 0 | 0 | 0 | 0 | 0 | 0 | 0 | -2544.5613 | -16621.9163 | -27647.9826 | 0 | 0 | 1448.6397 | 0 | 13653.3882 | 3139.0469 | 0 | 0 | -1448.6397 | -10514.3413 | 1405.3045 | 732.1566 | 21.8841 | 3.2481e-05 | 0.67868 | 1.4875 | 0.25279 | 1.657 | 1.8468 | 0.10961 | 1.4078 | 1.8167e-10 | 0.087052
18.1926 | 0.94133 | 8.9771 | 43.211 | 9.2173 | 1.803 | 600 | 0 | 0 | 0 | 0 | 0 | 0 | 0 | 0 | 0 | 0 | 0 | 0 | -2544.5613 | -16621.9163 | -27647.9826 | 0 | 0 | 1553.2875 | 0 | 13653.3882 | 3362.2288 | 0 | 0 | -1553.2875 | -10291.1593 | 1506.676 | 785.0285 | 21.8841 | 3.2481e-05 | 0.67809 | 1.4859 | 0.25352 | 1.6642 | 1.8545 | 0.10971 | 1.409 | 1.8164e-10 | 0.089188
19.1926 | 0.96436 | 8.8699 | 43.1838 | 9.3764 | 1.8414 | 600 | 0 | 0 | 0 | 0 | 0 | 0 | 0 | 0 | 0 | 0 | 0 | 0 | -2544.5613 | -16621.9163 | -27647.9826 | 0 | 0 | 1660.5549 | 0 | 13653.3882 | 3590.3653 | 0 | 0 | -1660.5549 | -10063.0229 | 1610.514 | 839.1959 | 21.8841 | 3.2481e-05 | 0.67749 | 1.4842 | 0.25427 | 1.6717 | 1.8624 | 0.10981 | 1.4102 | 1.8161e-10 | 0.09137
20.1926 | 0.98788 | 8.7606 | 43.1559 | 9.5386 | 1.8806 | 600 | 0 | 0 | 0 | 0 | 0 | 0 | 0 | 0 | 0 | 0 | 0 | 0 | -2544.5613 | -16621.9163 | -27647.9826 | 0 | 0 | 1770.501 | 0 | 13653.3882 | 3823.5291 | 0 | 0 | -1770.501 | -9829.8591 | 1716.8699 | 894.6865 | 21.8841 | 3.2481e-05 | 0.67686 | 1.4825 | 0.25506 | 1.6796 | 1.8708 | 0.10991 | 1.4115 | 1.8158e-10 | 0.093599
21.1926 | 1.0119 | 8.649 | 43.1274 | 9.7039 | 1.9209 | 600 | 0 | 0 | 0 | 0 | 0 | 0 | 0 | 0 | 0 | 0 | 0 | 0 | -2544.5613 | -16621.9163 | -27647.9826 | 0 | 0 | 1883.1862 | 0 | 13653.3882 | 4061.7918 | 0 | 0 | -1883.1862 | -9591.5964 | 1825.7955 | 951.5282 | 21.8841 | 3.2481e-05 | 0.6762 | 1.4806 | 0.25588 | 1.6878 | 1.8794 | 0.11001 | 1.4128 | 1.8155e-10 | 0.095874
22.1926 | 1.0364 | 8.5353 | 43.0983 | 9.8722 | 1.9621 | 600 | 0 | 0 | 0 | 0 | 0 | 0 | 0 | 0 | 0 | 0 | 0 | 0 | -2544.5613 | -16621.9163 | -27647.9826 | 0 | 0 | 1998.6717 | 0 | 13653.3882 | 4305.223 | 0 | 0 | -1998.6717 | -9348.1652 | 1937.343 | 1009.7492 | 21.8841 | 3.2481e-05 | 0.67552 | 1.4787 | 0.25673 | 1.6964 | 1.8885 | 0.11013 | 1.4142 | 1.8151e-10 | 0.098196
23.1926 | 1.0614 | 8.4193 | 43.0685 | 10.0436 | 2.0043 | 600 | 0 | 0 | 0 | 0 | 0 | 0 | 0 | 0 | 0 | 0 | 0 | 0 | -2544.5613 | -16621.9163 | -27647.9826 | 0 | 0 | 2117.0194 | 0 | 13653.3882 | 4553.8902 | 0 | 0 | -2117.0194 | -9099.498 | 2051.5653 | 1069.378 | 21.8841 | 3.2481e-05 | 0.67481 | 1.4767 | 0.25763 | 1.7054 | 1.898 | 0.11024 | 1.4156 | 1.8147e-10 | 0.10057
24.1926 | 1.0869 | 8.3011 | 43.038 | 10.218 | 2.0475 | 600 | 0 | 0 | 0 | 0 | 0 | 0 | 0 | 0 | 0 | 0 | 0 | 0 | -2544.5613 | -16621.9163 | -27647.9826 | 0 | 0 | 2238.2923 | 0 | 13653.3882 | 4807.8587 | 0 | 0 | -2238.2923 | -8845.5295 | 2168.5157 | 1130.4433 | 21.8841 | 3.2481e-05 | 0.67407 | 1.4746 | 0.25857 | 1.7147 | 1.9079 | 0.11036 | 1.4171 | 1.8144e-10 | 0.10298
25.1926 | 1.113 | 8.1807 | 43.0068 | 10.3954 | 2.0917 | 600 | 0 | 0 | 0 | 0 | 0 | 0 | 0 | 0 | 0 | 0 | 0 | 0 | -2544.5613 | -16621.9163 | -27647.9826 | 0 | 0 | 2362.5544 | 0 | 13653.3882 | 5067.191 | 0 | 0 | -2362.5544 | -8586.1972 | 2288.2476 | 1192.9741 | 21.8841 | 3.2481e-05 | 0.6733 | 1.4724 | 0.25955 | 1.7245 | 1.9183 | 0.11049 | 1.4186 | 1.814e-10 | 0.10545
26.1926 | 1.1395 | 8.058 | 42.9749 | 10.5759 | 2.137 | 600 | 0 | 0 | 0 | 0 | 0 | 0 | 0 | 0 | 0 | 0 | 0 | 0 | -2544.5613 | -16621.9163 | -27647.9826 | 0 | 0 | 2489.8704 | 0 | 13653.3882 | 5331.9469 | 0 | 0 | -2489.8704 | -8321.4412 | 2410.815 | 1256.9998 | 21.8841 | 3.2481e-05 | 0.67249 | 1.4701 | 0.26057 | 1.7348 | 1.9291 | 0.11062 | 1.4202 | 1.8136e-10 | 0.10797
27.1926 | 1.1666 | 7.9331 | 42.9422 | 10.7594 | 2.1834 | 600 | 0 | 0 | 0 | 0 | 0 | 0 | 0 | 0 | 0 | 0 | 0 | 0 | -2544.5613 | -16621.9163 | -27647.9826 | 0 | 0 | 2620.3058 | 0 | 13653.3882 | 5602.1828 | 0 | 0 | -2620.3058 | -8051.2054 | 2536.2723 | 1322.5498 | 21.8841 | 3.2481e-05 | 0.67164 | 1.4677 | 0.26165 | 1.7455 | 1.9405 | 0.11076 | 1.4219 | 1.8132e-10 | 0.11053
28.1926 | 1.1942 | 7.8059 | 42.9089 | 10.9459 | 2.2308 | 600 | 0 | 0 | 0 | 0 | 0 | 0 | 0 | 0 | 0 | 0 | 0 | 0 | -2544.5613 | -16621.9163 | -27647.9826 | 0 | 0 | 2753.927 | 0 | 13653.3882 | 5877.9515 | 0 | 0 | -2753.927 | -7775.4367 | 2664.6737 | 1389.6537 | 21.8841 | 3.2481e-05 | 0.67075 | 1.4652 | 0.26277 | 1.7568 | 1.9524 | 0.11091 | 1.4236 | 1.8127e-10 | 0.11315
29.1926 | 1.2223 | 7.6765 | 42.8748 | 11.1354 | 2.2793 | 600 | 0 | 0 | 0 | 0 | 0 | 0 | 0 | 0 | 0 | 0 | 0 | 0 | -2544.5613 | -16621.9163 | -27647.9826 | 0 | 0 | 2890.8013 | 0 | 13653.3882 | 6159.3016 | 0 | 0 | -2890.8013 | -7494.0865 | 2796.0741 | 1458.3412 | 21.8841 | 3.2481e-05 | 0.66982 | 1.4626 | 0.26395 | 1.7686 | 1.9649 | 0.11106 | 1.4254 | 1.8123e-10 | 0.11581
30.1926 | 1.251 | 7.5449 | 42.84 | 11.3277 | 2.329 | 600 | 0 | 0 | 0 | 0 | 0 | 0 | 0 | 0 | 0 | 0 | 0 | 0 | -2544.5613 | -16621.9163 | -27647.9826 | 0 | 0 | 3030.9965 | 0 | 13653.3882 | 6446.2778 | 0 | 0 | -3030.9965 | -7207.1104 | 2930.5282 | 1528.6423 | 21.8841 | 3.2481e-05 | 0.66884 | 1.4598 | 0.26519 | 1.781 | 1.978 | 0.11123 | 1.4272 | 1.8119e-10 | 0.11853
31.1926 | 1.2801 | 7.411 | 42.8044 | 11.523 | 2.3799 | 600 | 0 | 0 | 0 | 0 | 0 | 0 | 0 | 0 | 0 | 0 | 0 | 0 | -2544.5613 | -16621.9163 | -27647.9826 | 0 | 0 | 3174.5813 | 0 | 13653.3882 | 6738.9195 | 0 | 0 | -3174.5813 | -6914.4687 | 3068.091 | 1600.5869 | 21.8841 | 3.2481e-05 | 0.66781 | 1.4569 | 0.26649 | 1.794 | 1.9918 | 0.1114 | 1.4291 | 1.8114e-10 | 0.12129
32.1926 | 1.3099 | 7.2749 | 42.768 | 11.721 | 2.4318 | 600 | 0 | 0 | 0 | 0 | 0 | 0 | 0 | 0 | 0 | 0 | 0 | 0 | -2544.5613 | -16621.9163 | -27647.9826 | 0 | 0 | 3321.6249 | 0 | 13653.3882 | 7037.2611 | 0 | 0 | -3321.6249 | -6616.1271 | 3208.8172 | 1674.2051 | 21.8841 | 3.2481e-05 | 0.66673 | 1.4538 | 0.26786 | 1.8077 | 2.0062 | 0.11158 | 1.4311 | 1.8109e-10 | 0.1241
33.1926 | 1.3401 | 7.1366 | 42.7309 | 11.9218 | 2.485 | 600 | 0 | 0 | 0 | 0 | 0 | 0 | 0 | 0 | 0 | 0 | 0 | 0 | -2544.5613 | -16621.9163 | -27647.9826 | 0 | 0 | 3472.1974 | 0 | 13653.3882 | 7341.3313 | 0 | 0 | -3472.1974 | -6312.0569 | 3352.7617 | 1749.5269 | 21.8841 | 3.2481e-05 | 0.66559 | 1.4506 | 0.2693 | 1.8221 | 2.0215 | 0.11177 | 1.4332 | 1.8104e-10 | 0.12697
34.1926 | 1.3708 | 6.9962 | 42.693 | 12.1253 | 2.5394 | 600 | 0 | 0 | 0 | 0 | 0 | 0 | 0 | 0 | 0 | 0 | 0 | 0 | -2544.5613 | -16621.9163 | -27647.9826 | 0 | 0 | 3626.3693 | 0 | 13653.3882 | 7651.1526 | 0 | 0 | -3626.3693 | -6002.2356 | 3499.9793 | 1826.5822 | 21.8841 | 3.2481e-05 | 0.66438 | 1.4472 | 0.27081 | 1.8372 | 2.0375 | 0.11197 | 1.4353 | 1.8099e-10 | 0.12988
35.1926 | 1.4021 | 6.8536 | 42.6543 | 12.3313 | 2.595 | 600 | 0 | 0 | 0 | 0 | 0 | 0 | 0 | 0 | 0 | 0 | 0 | 0 | -2544.5613 | -16621.9163 | -27647.9826 | 0 | 0 | 3784.2115 | 0 | 13653.3882 | 7966.7408 | 0 | 0 | -3784.2115 | -5686.6474 | 3650.5243 | 1905.4011 | 21.8841 | 3.2481e-05 | 0.66311 | 1.4436 | 0.2724 | 1.8532 | 2.0543 | 0.11219 | 1.4375 | 1.8094e-10 | 0.13285
36.1926 | 1.4339 | 6.709 | 42.6147 | 12.5399 | 2.6519 | 600 | 0 | 0 | 0 | 0 | 0 | 0 | 0 | 0 | 0 | 0 | 0 | 0 | -2544.5613 | -16621.9163 | -27647.9826 | 0 | 0 | 3945.7956 | 0 | 13653.3882 | 8288.1046 | 0 | 0 | -3945.7956 | -5365.2836 | 3804.451 | 1986.0132 | 21.8841 | 3.2481e-05 | 0.66176 | 1.4398 | 0.27408 | 1.87 | 2.0721 | 0.11242 | 1.4398 | 1.8089e-10 | 0.13586
37.1926 | 1.4663 | 6.5623 | 42.5744 | 12.7509 | 2.71 | 600 | 0 | 0 | 0 | 0 | 0 | 0 | 0 | 0 | 0 | 0 | 0 | 0 | -2544.5613 | -16621.9163 | -27647.9826 | 0 | 0 | 4111.1935 | 0 | 13653.3882 | 8615.2449 | 0 | 0 | -4111.1935 | -5038.1433 | 3961.8129 | 2068.4483 | 21.8841 | 3.2481e-05 | 0.66034 | 1.4358 | 0.27585 | 1.8877 | 2.0908 | 0.11266 | 1.4422 | 1.8084e-10 | 0.13892
38.1926 | 1.4991 | 6.4135 | 42.5332 | 12.9641 | 2.7695 | 600 | 0 | 0 | 0 | 0 | 0 | 0 | 0 | 0 | 0 | 0 | 0 | 0 | -2544.5613 | -16621.9163 | -27647.9826 | 0 | 0 | 4280.4774 | 0 | 13653.3882 | 8948.1542 | 0 | 0 | -4280.4774 | -4705.2339 | 4122.6635 | 2152.7356 | 21.8841 | 3.2481e-05 | 0.65883 | 1.4315 | 0.27772 | 1.9064 | 2.1106 | 0.11292 | 1.4447 | 1.8078e-10 | 0.14203
39.1926 | 1.5324 | 6.2629 | 42.4912 | 13.1794 | 2.8302 | 600 | 0 | 0 | 0 | 0 | 0 | 0 | 0 | 0 | 0 | 0 | 0 | 0 | -2544.5613 | -16621.9163 | -27647.9826 | 0 | 0 | 4453.7198 | 0 | 13653.3882 | 9286.8164 | 0 | 0 | -4453.7198 | -4366.5718 | 4287.0552 | 2238.9044 | 21.8841 | 3.2481e-05 | 0.65723 | 1.4271 | 0.27969 | 1.9262 | 2.1315 | 0.11319 | 1.4473 | 1.8073e-10 | 0.14519
39.7525 | 1.5513 | 6.1777 | 42.4674 | 13.3009 | 2.8648 | 600 | 0 | 0 | 0 | 0 | 0 | 0 | 0 | 0 | 0 | 0 | 0 | 0 | -2544.5613 | -16621.9163 | -27647.9826 | 0 | 0 | 4552.473 | 0 | 13653.3882 | 9478.9341 | 0 | 0 | -4552.473 | -4174.454 | 4380.6611 | 2287.9822 | 21.8841 | 3.2481e-05 | 0.65629 | 1.4244 | 0.28086 | 1.9379 | 2.1439 | 0.11335 | 1.4488 | 1.807e-10 | 0.14699
39.7673 | 1.5513 | 6.1959 | 42.4848 | 13.2994 | 2.8647 | 600.215 | 0.024084 | 0 | 0.024084 | 0 | 0.21502 | 0 | 0 | 0 | 0 | 0 | 0 | 0 | -2558.1801 | -16641.8946 | -27654.7429 | 0 | 0 | 4555.1159 | 0 | 13659.6238 | 9484.0647 | 0 | 0 | -4555.1159 | -4175.5591 | 4383.1633 | 2289.2942 | 21.8763 | 3.2492e-05 | 0.65687 | 1.4252 | 0.28059 | 1.9352 | 2.141 | 0.11325 | 1.4488 | 1.8067e-10 | 0.14698
39.7822 | 1.5512 | 6.214 | 42.5022 | 13.2979 | 2.8646 | 600.4301 | 0.024078 | 0 | 0.024078 | 0 | 0.43006 | 0 | 0 | 0 | 0 | 0 | 0 | 0 | -2571.8 | -16661.8746 | -27661.5037 | 0 | 0 | 4557.7593 | 0 | 13665.86 | 9489.2005 | 0 | 0 | -4557.7593 | -4176.6594 | 4385.6659 | 2290.6067 | 21.8684 | 3.2504e-05 | 0.65744 | 1.426 | 0.28033 | 1.9327 | 2.1383 | 0.11316 | 1.4487 | 1.8065e-10 | 0.14697
39.812 | 1.5511 | 6.2504 | 42.537 | 13.2948 | 2.8644 | 600.8602 | 0.024064 | 0 | 0.024064 | 0 | 0.86019 | 0 | 0 | 0 | 0 | 0 | 0 | 0 | -2599.0432 | -16701.8396 | -27675.0271 | 0 | 0 | 4563.0475 | 0 | 13678.3338 | 9499.4876 | 0 | 0 | -4563.0475 | -4178.8462 | 4390.6726 | 2293.233 | 21.8528 | 3.2527e-05 | 0.65856 | 1.4275 | 0.27982 | 1.9276 | 2.133 | 0.11296 | 1.4487 | 1.806e-10 | 0.14697
39.8417 | 1.551 | 6.2867 | 42.5718 | 13.2919 | 2.8642 | 601.2904 | 0.024051 | 0 | 0.024051 | 0 | 1.2904 | 0 | 0 | 0 | 0 | 0 | 0 | 0 | -2626.2909 | -16741.8111 | -27688.5528 | 0 | 0 | 4568.3378 | 0 | 13690.8098 | 9509.7953 | 0 | 0 | -4568.3378 | -4181.0145 | 4395.6811 | 2295.861 | 21.8371 | 3.255e-05 | 0.65969 | 1.429 | 0.27932 | 1.9227 | 2.1276 | 0.11277 | 1.4486 | 1.8055e-10 | 0.14696
39.8715 | 1.5509 | 6.3229 | 42.6065 | 13.2889 | 2.864 | 601.7207 | 0.024038 | 0 | 0.024038 | 0 | 1.7207 | 0 | 0 | 0 | 0 | 0 | 0 | 0 | -2653.5431 | -16781.7893 | -27702.0807 | 0 | 0 | 4573.6301 | 0 | 13703.2878 | 9520.1235 | 0 | 0 | -4573.6301 | -4183.1643 | 4400.6914 | 2298.4907 | 21.8215 | 3.2574e-05 | 0.6608 | 1.4305 | 0.27883 | 1.9178 | 2.1224 | 0.11258 | 1.4486 | 1.805e-10 | 0.14695
40.169 | 1.55 | 6.6819 | 42.9512 | 13.2608 | 2.8621 | 606.0274 | 0.023907 | 0 | 0.023907 | 0 | 6.0274 | 0 | 0 | 0 | 0 | 0 | 0 | 0 | -2926.3143 | -17181.9365 | -27837.483 | 0 | 0 | 4626.6682 | 0 | 13828.1817 | 9624.5166 | 0 | 0 | -4626.6682 | -4203.665 | 4450.9006 | 2324.8823 | 21.6665 | 3.2807e-05 | 0.6715 | 1.4444 | 0.27415 | 1.8716 | 2.0728 | 0.11079 | 1.4481 | 1.8001e-10 | 0.14686
40.4665 | 1.5492 | 7.0352 | 43.2915 | 13.2355 | 2.8604 | 610.3412 | 0.023777 | 0 | 0.023777 | 0 | 10.3412 | 0 | 0 | 0 | 0 | 0 | 0 | 0 | -3199.5383 | -17582.7479 | -27973.1102 | 0 | 0 | 4679.9218 | 0 | 13953.283 | 9730.898 | 0 | 0 | -4679.9218 | -4222.385 | 4501.3072 | 2351.4475 | 21.5133 | 3.304e-05 | 0.68146 | 1.4569 | 0.26993 | 1.8301 | 2.0283 | 0.10917 | 1.4477 | 1.7955e-10 | 0.14678
40.764 | 1.5485 | 7.383 | 43.6275 | 13.2126 | 2.8589 | 614.6622 | 0.023649 | 0 | 0.023649 | 0 | 14.6622 | 0 | 0 | 0 | 0 | 0 | 0 | 0 | -3473.216 | -17984.2249 | -28108.9625 | 0 | 0 | 4733.4015 | 0 | 14078.592 | 9839.2128 | 0 | 0 | -4733.4015 | -4239.3792 | 4551.9209 | 2378.1881 | 21.3621 | 3.3274e-05 | 0.69076 | 1.4683 | 0.26612 | 1.7926 | 1.988 | 0.1077 | 1.4473 | 1.7912e-10 | 0.14671
41.0615 | 1.5479 | 7.7254 | 43.9592 | 13.1922 | 2.8576 | 618.9904 | 0.023523 | 0 | 0.023523 | 0 | 18.9904 | 0 | 0 | 0 | 0 | 0 | 0 | 0 | -3747.348 | -18386.3684 | -28245.0404 | 0 | 0 | 4787.117 | 0 | 14204.109 | 9949.412 | 0 | 0 | -4787.117 | -4254.697 | 4602.7512 | 2405.1063 | 21.2127 | 3.3509e-05 | 0.69944 | 1.4786 | 0.26265 | 1.7584 | 1.9513 | 0.10636 | 1.447 | 1.7871e-10 | 0.14666
41.572 | 1.5471 | 8.3008 | 44.5187 | 13.1625 | 2.8558 | 626.4343 | 0.023309 | 0 | 0.023309 | 0 | 26.4343 | 0 | 0 | 0 | 0 | 0 | 0 | 0 | -4218.8228 | -19078.0077 | -28479.0783 | 0 | 0 | 4879.8721 | 0 | 14419.9835 | 10142.771 | 0 | 0 | -4879.8721 | -4277.2125 | 4690.5094 | 2451.7183 | 20.9606 | 3.3912e-05 | 0.71306 | 1.4942 | 0.25739 | 1.7066 | 1.8957 | 0.10433 | 1.4464 | 1.7806e-10 | 0.14658
42.0825 | 1.5466 | 8.8614 | 45.0663 | 13.1389 | 2.8545 | 633.8995 | 0.023101 | 0 | 0.023101 | 0 | 33.8995 | 0 | 0 | 0 | 0 | 0 | 0 | 0 | -4691.6416 | -19771.6187 | -28713.7834 | 0 | 0 | 4973.3925 | 0 | 14636.4734 | 10341.3595 | 0 | 0 | -4973.3925 | -4295.1139 | 4778.9748 | 2498.8689 | 20.7138 | 3.4316e-05 | 0.72525 | 1.5077 | 0.25283 | 1.6619 | 1.8477 | 0.10258 | 1.4459 | 1.7748e-10 | 0.14654
42.593 | 1.5464 | 9.4077 | 45.6023 | 13.121 | 2.8536 | 641.3859 | 0.022896 | 0 | 0.022896 | 0 | 41.3859 | 0 | 0 | 0 | 0 | 0 | 0 | 0 | -5165.8083 | -20467.2071 | -28949.1576 | 0 | 0 | 5067.7183 | 0 | 14853.5804 | 10545.0154 | 0 | 0 | -5067.7183 | -4308.565 | 4868.188 | 2546.5681 | 20.472 | 3.4721e-05 | 0.73621 | 1.5195 | 0.24885 | 1.6228 | 1.8057 | 0.10105 | 1.4454 | 1.7694e-10 | 0.14652
43.1036 | 1.5465 | 9.9404 | 46.1272 | 13.1084 | 2.8532 | 648.8937 | 0.022696 | 0 | 0.022696 | 0 | 48.8937 | 0 | 0 | 0 | 0 | 0 | 0 | 0 | -5641.3267 | -21164.7783 | -29185.2028 | 0 | 0 | 5162.8865 | 0 | 15071.3064 | 10753.6034 | 0 | 0 | -5162.8865 | -4317.7029 | 4958.1871 | 2594.8254 | 20.2352 | 3.5127e-05 | 0.74609 | 1.5299 | 0.24534 | 1.5884 | 1.7688 | 0.09971 | 1.445 | 1.7646e-10 | 0.14652
43.6141 | 1.5468 | 10.4599 | 46.6412 | 13.1007 | 2.8532 | 656.4229 | 0.022499 | 0 | 0.022499 | 0 | 56.4229 | 0 | 0 | 0 | 0 | 0 | 0 | 0 | -6118.2007 | -21864.3382 | -29421.9208 | 0 | 0 | 5258.932 | 0 | 15289.653 | 10967.0104 | 0 | 0 | -5258.932 | -4322.6426 | 5049.0077 | 2643.6507 | 20.0031 | 3.5535e-05 | 0.75503 | 1.539 | 0.24223 | 1.5579 | 1.736 | 0.09853 | 1.4445 | 1.7602e-10 | 0.14655
44.4359 | 1.5477 | 11.2696 | 47.4465 | 13.0978 | 2.8541 | 668.5876 | 0.022191 | 0 | 0.022191 | 0 | 68.5877 | 0 | 0 | 0 | 0 | 0 | 0 | 0 | -6888.6751 | -22994.601 | -29804.3808 | 0 | 0 | 5415.4658 | 0 | 15642.4307 | 11320.4032 | 0 | 0 | -5415.4658 | -4322.0275 | 5197.0174 | 2723.4629 | 19.6391 | 3.6194e-05 | 0.76772 | 1.5517 | 0.2379 | 1.5154 | 1.6905 | 0.0969 | 1.4437 | 1.7539e-10 | 0.14664
45.2576 | 1.5493 | 12.0483 | 48.2258 | 13.1054 | 2.8559 | 680.8082 | 0.021893 | 0 | 0.021893 | 0 | 80.8083 | 0 | 0 | 0 | 0 | 0 | 0 | 0 | -7662.6881 | -24130.0549 | -30188.5973 | 0 | 0 | 5574.4839 | 0 | 15996.8286 | 11685.7415 | 0 | 0 | -5574.4839 | -4311.0871 | 5347.3742 | 2804.8116 | 19.2866 | 3.6855e-05 | 0.77867 | 1.5624 | 0.23424 | 1.4796 | 1.652 | 0.095538 | 1.443 | 1.7485e-10 | 0.14679
46.0794 | 1.5515 | 12.7976 | 48.9804 | 13.1228 | 2.8588 | 693.085 | 0.021604 | 0 | 0.021604 | 0 | 93.085 | 0 | 0 | 0 | 0 | 0 | 0 | 0 | -8440.256 | -25270.7236 | -30574.5784 | 0 | 0 | 5736.1056 | 0 | 16352.8541 | 12062.8039 | 0 | 0 | -5736.1056 | -4290.0503 | 5500.2007 | 2887.7369 | 18.945 | 3.752e-05 | 0.78817 | 1.5715 | 0.2311 | 1.4489 | 1.619 | 0.094387 | 1.4422 | 1.7438e-10 | 0.147
46.9012 | 1.5542 | 13.519 | 49.7112 | 13.1489 | 2.8625 | 705.4181 | 0.021324 | 0 | 0.021324 | 0 | 105.4182 | 0 | 0 | 0 | 0 | 0 | 0 | 0 | -9221.395 | -26416.6312 | -30962.3323 | 0 | 0 | 5900.4434 | 0 | 16710.5148 | 12451.4391 | 0 | 0 | -5900.4434 | -4259.0758 | 5655.6117 | 2972.2793 | 18.6137 | 3.8187e-05 | 0.79647 | 1.5793 | 0.22838 | 1.4223 | 1.5905 | 0.093403 | 1.4415 | 1.7396e-10 | 0.14725
47.723 | 1.5574 | 14.2139 | 50.4194 | 13.1831 | 2.8671 | 717.8078 | 0.021052 | 0 | 0.021052 | 0 | 117.8079 | 0 | 0 | 0 | 0 | 0 | 0 | 0 | -10006.1217 | -27567.8017 | -31351.867 | 0 | 0 | 6067.6053 | 0 | 17069.8182 | 12851.5525 | 0 | 0 | -6067.6053 | -4218.2657 | 5813.7159 | 3058.4795 | 18.2925 | 3.8858e-05 | 0.80377 | 1.5861 | 0.22601 | 1.3991 | 1.5657 | 0.092555 | 1.4407 | 1.736e-10 | 0.14756
48.723 | 1.5619 | 15.0256 | 51.2521 | 13.2347 | 2.8738 | 732.9614 | 0.020732 | 0 | 0.020732 | 0 | 132.9615 | 0 | 0 | 0 | 0 | 0 | 0 | 0 | -10965.9005 | -28975.7684 | -31828.2968 | 0 | 0 | 6274.9847 | 0 | 17509.2728 | 13353.8577 | 0 | 0 | -6274.9847 | -4155.4151 | 6009.8964 | 3165.6723 | 17.9143 | 3.9678e-05 | 0.81154 | 1.5933 | 0.22349 | 1.3746 | 1.5394 | 0.091669 | 1.4398 | 1.7321e-10 | 0.14799
49.723 | 1.5672 | 15.802 | 52.0545 | 13.2964 | 2.8817 | 748.1997 | 0.020423 | 0 | 0.020423 | 0 | 148.1999 | 0 | 0 | 0 | 0 | 0 | 0 | 0 | -11931.046 | -30391.6079 | -32307.3906 | 0 | 0 | 6486.8816 | 0 | 17951.1847 | 13873.0857 | 0 | 0 | -6486.8816 | -4078.099 | 6210.3975 | 3275.4562 | 17.5494 | 4.0503e-05 | 0.81829 | 1.5994 | 0.22132 | 1.3533 | 1.5166 | 0.090912 | 1.439 | 1.7287e-10 | 0.14849
50.723 | 1.5732 | 16.5451 | 52.828 | 13.3675 | 2.8907 | 763.5232 | 0.020125 | 0 | 0.020125 | 0 | 163.5234 | 0 | 0 | 0 | 0 | 0 | 0 | 0 | -12901.5882 | -31815.3643 | -32789.1633 | 0 | 0 | 6703.4734 | 0 | 18395.5675 | 14409.2988 | 0 | 0 | -6703.4734 | -3986.2687 | 6415.3921 | 3387.9076 | 17.1972 | 4.1333e-05 | 0.82423 | 1.6048 | 0.21941 | 1.3348 | 1.4967 | 0.090257 | 1.4382 | 1.7257e-10 | 0.14905
51.723 | 1.5798 | 17.2566 | 53.5742 | 13.4473 | 2.9009 | 778.9324 | 0.019838 | 0 | 0.019838 | 0 | 178.9327 | 0 | 0 | 0 | 0 | 0 | 0 | 0 | -13877.5573 | -33247.0817 | -33273.6299 | 0 | 0 | 6924.9348 | 0 | 18842.4352 | 14962.6188 | 0 | 0 | -6924.9348 | -3879.8164 | 6625.0479 | 3503.104 | 16.857 | 4.2167e-05 | 0.8295 | 1.6095 | 0.21774 | 1.3185 | 1.4792 | 0.089684 | 1.4375 | 1.7231e-10 | 0.14968
52.723 | 1.587 | 17.938 | 54.2943 | 13.5353 | 2.912 | 794.4277 | 0.019559 | 0 | 0.019559 | 0 | 194.428 | 0 | 0 | 0 | 0 | 0 | 0 | 0 | -14858.9837 | -34686.8048 | -33760.8055 | 0 | 0 | 7151.4387 | 0 | 19291.8016 | 15533.2172 | 0 | 0 | -7151.4387 | -3758.5844 | 6839.5288 | 3621.1244 | 16.5282 | 4.3006e-05 | 0.83421 | 1.6137 | 0.21625 | 1.304 | 1.4637 | 0.089177 | 1.4368 | 1.7207e-10 | 0.15036
53.723 | 1.5948 | 18.591 | 54.9897 | 13.6309 | 2.9243 | 810.0097 | 0.01929 | 0 | 0.01929 | 0 | 210.0101 | 0 | 0 | 0 | 0 | 0 | 0 | 0 | -15845.8978 | -36134.5782 | -34250.7052 | 0 | 0 | 7383.1569 | 0 | 19743.6807 | 16121.3087 | 0 | 0 | -7383.1569 | -3622.372 | 7058.9961 | 3742.049 | 16.2103 | 4.3849e-05 | 0.83848 | 1.6174 | 0.21492 | 1.291 | 1.4498 | 0.088723 | 1.4362 | 1.7185e-10 | 0.15111
54.723 | 1.6033 | 19.2169 | 55.6615 | 13.7337 | 2.9375 | 825.6789 | 0.01903 | 0 | 0.01903 | 0 | 225.6793 | 0 | 0 | 0 | 0 | 0 | 0 | 0 | -16838.3304 | -37590.4471 | -34743.3441 | 0 | 0 | 7620.2609 | 0 | 20198.0865 | 16727.1454 | 0 | 0 | -7620.2609 | -3470.9412 | 7283.6089 | 3865.9597 | 15.9026 | 4.4698e-05 | 0.84237 | 1.6207 | 0.21372 | 1.2794 | 1.4374 | 0.088313 | 1.4357 | 1.7165e-10 | 0.1519
55.723 | 1.6123 | 19.8168 | 56.3109 | 13.8435 | 2.9517 | 841.4356 | 0.018778 | 0 | 0.018778 | 0 | 241.436 | 0 | 0 | 0 | 0 | 0 | 0 | 0 | -17836.3122 | -39054.4566 | -35238.7378 | 0 | 0 | 7862.9228 | 0 | 20655.0332 | 17351.0125 | 0 | 0 | -7862.9228 | -3304.0207 | 7513.5251 | 3992.9396 | 15.6048 | 4.5551e-05 | 0.84597 | 1.6238 | 0.21264 | 1.2689 | 1.4261 | 0.087937 | 1.4352 | 1.7146e-10 | 0.15276
56.723 | 1.6218 | 20.3921 | 56.9388 | 13.9599 | 2.9669 | 857.2804 | 0.018534 | 0 | 0.018534 | 0 | 257.2809 | 0 | 0 | 0 | 0 | 0 | 0 | 0 | -18839.8744 | -40526.6523 | -35736.9015 | 0 | 0 | 8111.3152 | 0 | 21114.535 | 17993.2249 | 0 | 0 | -8111.3152 | -3121.31 | 7748.9013 | 4123.0736 | 15.3164 | 4.6408e-05 | 0.84933 | 1.6266 | 0.21166 | 1.2593 | 1.4159 | 0.08759 | 1.4348 | 1.7128e-10 | 0.15366
57.723 | 1.6319 | 20.9438 | 57.5462 | 14.0827 | 2.983 | 873.2139 | 0.018298 | 0 | 0.018298 | 0 | 273.2144 | 0 | 0 | 0 | 0 | 0 | 0 | 0 | -19849.0482 | -42007.0799 | -36237.8507 | 0 | 0 | 8365.6119 | 0 | 21576.6061 | 18654.1244 | 0 | 0 | -8365.6119 | -2922.4817 | 7989.8941 | 4256.4481 | 15.0369 | 4.7271e-05 | 0.8525 | 1.6291 | 0.21076 | 1.2506 | 1.4065 | 0.087264 | 1.4345 | 1.7111e-10 | 0.15462
58.723 | 1.6426 | 21.473 | 58.1341 | 14.2117 | 3.0001 | 889.2364 | 0.018069 | 0 | 0.018069 | 0 | 289.237 | 0 | 0 | 0 | 0 | 0 | 0 | 0 | -20863.8648 | -43495.7855 | -36741.6011 | 0 | 0 | 8625.9879 | 0 | 22041.2609 | 19334.0772 | 0 | 0 | -8625.9879 | -2707.1837 | 8236.6594 | 4393.151 | 14.766 | 4.8138e-05 | 0.85551 | 1.6315 | 0.20994 | 1.2427 | 1.398 | 0.086957 | 1.4343 | 1.7095e-10 | 0.15563
59.723 | 1.6537 | 21.9804 | 58.7033 | 14.3466 | 3.0181 | 905.3486 | 0.017846 | 0 | 0.017846 | 0 | 305.3492 | 0 | 0 | 0 | 0 | 0 | 0 | 0 | -21884.356 | -44992.8154 | -37248.1682 | 0 | 0 | 8892.6202 | 0 | 22508.5139 | 20033.4724 | 0 | 0 | -8892.6202 | -2475.0415 | 8489.3534 | 4533.2719 | 14.5032 | 4.901e-05 | 0.85841 | 1.6337 | 0.20919 | 1.2353 | 1.3901 | 0.086663 | 1.4342 | 1.7079e-10 | 0.15668
60.723 | 1.6653 | 22.4671 | 59.2545 | 14.4873 | 3.037 | 921.5508 | 0.017631 | 0 | 0.017631 | 0 | 321.5514 | 0 | 0 | 0 | 0 | 0 | 0 | 0 | -22910.5533 | -46498.2161 | -37757.5678 | 0 | 0 | 9165.6873 | 0 | 22978.3796 | 20752.7201 | 0 | 0 | -9165.6873 | -2225.6595 | 8748.1323 | 4676.9021 | 14.2482 | 4.9888e-05 | 0.86123 | 1.6358 | 0.20849 | 1.2285 | 1.3828 | 0.086379 | 1.4342 | 1.7063e-10 | 0.15779
61.723 | 1.6775 | 22.9339 | 59.7886 | 14.6337 | 3.0569 | 937.8436 | 0.017421 | 0 | 0.017421 | 0 | 337.8443 | 0 | 0 | 0 | 0 | 0 | 0 | 0 | -23942.4887 | -48012.0345 | -38269.8159 | 0 | 0 | 9445.3701 | 0 | 23450.8726 | 21492.2505 | 0 | 0 | -9445.3701 | -1958.6221 | 9013.1526 | 4824.1345 | 14.0007 | 5.077e-05 | 0.86399 | 1.6378 | 0.20784 | 1.2223 | 1.376 | 0.086103 | 1.4342 | 1.7047e-10 | 0.15894
62.723 | 1.6901 | 23.3816 | 60.3063 | 14.7857 | 3.0776 | 954.2275 | 0.017218 | 0 | 0.017218 | 0 | 354.2283 | 0 | 0 | 0 | 0 | 0 | 0 | 0 | -24980.1943 | -49534.3175 | -38784.9282 | 0 | 0 | 9731.8511 | 0 | 23926.0077 | 22252.5126 | 0 | 0 | -9731.8511 | -1673.495 | 9284.5711 | 4975.0636 | 13.7603 | 5.1656e-05 | 0.86673 | 1.6397 | 0.20723 | 1.2164 | 1.3697 | 0.085832 | 1.4344 | 1.7031e-10 | 0.16013
63.723 | 1.7032 | 23.8108 | 60.8082 | 14.9432 | 3.0993 | 970.7031 | 0.01702 | 0 | 0.01702 | 0 | 370.7038 | 0 | 0 | 0 | 0 | 0 | 0 | 0 | -26023.7024 | -51065.1126 | -39302.9208 | 0 | 0 | 10025.3157 | 0 | 24403.7995 | 23033.9734 | 0 | 0 | -10025.3157 | -1369.826 | 9562.5453 | 5129.7856 | 13.5268 | 5.2548e-05 | 0.86945 | 1.6415 | 0.20667 | 1.211 | 1.3638 | 0.085563 | 1.4346 | 1.7014e-10 | 0.16137
64.723 | 1.7167 | 24.2222 | 61.295 | 15.106 | 3.1219 | 987.2707 | 0.016828 | 0 | 0.016828 | 0 | 387.2715 | 0 | 0 | 0 | 0 | 0 | 0 | 0 | -27073.0453 | -52604.4673 | -39823.8099 | 0 | 0 | 10325.951 | 0 | 24884.2629 | 23837.1173 | 0 | 0 | -10325.951 | -1047.1456 | 9847.2328 | 5288.3984 | 13.2998 | 5.3445e-05 | 0.87218 | 1.6432 | 0.20614 | 1.2059 | 1.3583 | 0.085295 | 1.4349 | 1.6997e-10 | 0.16265
65.723 | 1.7307 | 24.6166 | 61.7672 | 15.2742 | 3.1453 | 1003.931 | 0.016641 | 0 | 0.016641 | 0 | 403.9319 | 0 | 0 | 0 | 0 | 0 | 0 | 0 | -28128.2558 | -54152.4294 | -40347.6115 | 0 | 0 | 10633.947 | 0 | 25367.4129 | 24662.4451 | 0 | 0 | -10633.947 | -704.9678 | 10138.7918 | 5451.0016 | 13.0791 | 5.4347e-05 | 0.87493 | 1.6449 | 0.20564 | 1.2011 | 1.3531 | 0.085027 | 1.4353 | 1.698e-10 | 0.16398
66.723 | 1.7451 | 24.9944 | 62.2255 | 15.4477 | 3.1697 | 1020.6845 | 0.01646 | 0 | 0.01646 | 0 | 420.6854 | 0 | 0 | 0 | 0 | 0 | 0 | 0 | -29189.3667 | -55709.0472 | -40874.3421 | 0 | 0 | 10949.4958 | 0 | 25853.2644 | 25510.4738 | 0 | 0 | -10949.4958 | -342.7906 | 10437.3808 | 5617.6964 | 12.8644 | 5.5254e-05 | 0.87773 | 1.6465 | 0.20517 | 1.1966 | 1.3482 | 0.084756 | 1.4358 | 1.6963e-10 | 0.16535
67.723 | 1.76 | 25.3562 | 62.6704 | 15.6264 | 3.195 | 1037.5316 | 0.016283 | 0 | 0.016283 | 0 | 437.5326 | 0 | 0 | 0 | 0 | 0 | 0 | 0 | -30256.4108 | -57274.369 | -41404.0179 | 0 | 0 | 11272.792 | 0 | 26341.8327 | 26381.7362 | 0 | 0 | -11272.792 | 39.9035 | 10743.1586 | 5788.5856 | 12.6555 | 5.6166e-05 | 0.88058 | 1.6481 | 0.20473 | 1.1923 | 1.3436 | 0.084481 | 1.4364 | 1.6944e-10 | 0.16675
68.723 | 1.7753 | 25.7026 | 63.1023 | 15.8103 | 3.2212 | 1054.473 | 0.016111 | 0 | 0.016111 | 0 | 454.474 | 0 | 0 | 0 | 0 | 0 | 0 | 0 | -31329.4215 | -58848.4434 | -41936.6555 | 0 | 0 | 11604.0329 | 0 | 26833.1329 | 27276.7801 | 0 | 0 | -11604.0329 | 443.6472 | 11056.2842 | 5963.7737 | 12.4522 | 5.7083e-05 | 0.8835 | 1.6497 | 0.20431 | 1.1882 | 1.3391 | 0.084202 | 1.4371 | 1.6925e-10 | 0.1682
69.723 | 1.791 | 26.0341 | 63.5218 | 15.9993 | 3.2482 | 1071.509 | 0.015944 | 0 | 0.015944 | 0 | 471.5101 | 0 | 0 | 0 | 0 | 0 | 0 | 0 | -32408.432 | -60431.3195 | -42472.2714 | 0 | 0 | 11943.4179 | 0 | 27327.1802 | 28196.1682 | 0 | 0 | -11943.4179 | 868.988 | 11376.9167 | 6143.3668 | 12.2542 | 5.8005e-05 | 0.88651 | 1.6513 | 0.2039 | 1.1844 | 1.3349 | 0.083916 | 1.4379 | 1.6906e-10 | 0.16969
70.723 | 1.8071 | 26.3512 | 63.9293 | 16.1935 | 3.2762 | 1088.6404 | 0.01578 | 0 | 0.01578 | 0 | 488.6414 | 0 | 0 | 0 | 0 | 0 | 0 | 0 | -33493.4759 | -62023.0465 | -43010.8822 | 0 | 0 | 12291.149 | 0 | 27823.9901 | 29140.4778 | 0 | 0 | -12291.149 | 1316.4877 | 11705.2151 | 6327.4725 | 12.0613 | 5.8933e-05 | 0.88961 | 1.6528 | 0.20352 | 1.1807 | 1.3309 | 0.083624 | 1.4389 | 1.6885e-10 | 0.17121
71.723 | 1.8235 | 26.6542 | 64.3253 | 16.3929 | 3.3051 | 1105.8675 | 0.015621 | 0 | 0.015621 | 0 | 505.8686 | 0 | 0 | 0 | 0 | 0 | 0 | 0 | -34584.587 | -63623.6737 | -43552.5048 | 0 | 0 | 12647.4306 | 0 | 28323.5779 | 30110.3002 | 0 | 0 | -12647.4306 | 1786.7224 | 12041.3383 | 6516.2002 | 11.8735 | 5.9865e-05 | 0.89281 | 1.6544 | 0.20316 | 1.1772 | 1.327 | 0.083324 | 1.4399 | 1.6864e-10 | 0.17277
72.723 | 1.8404 | 26.9437 | 64.7101 | 16.5974 | 3.3349 | 1123.1909 | 0.015466 | 0 | 0.015466 | 0 | 523.1921 | 0 | 0 | 0 | 0 | 0 | 0 | 0 | -35681.7991 | -65233.2511 | -44097.1559 | 0 | 0 | 13012.4693 | 0 | 28825.9592 | 31106.241 | 0 | 0 | -13012.4693 | 2280.2818 | 12385.4448 | 6709.6604 | 11.6903 | 6.0803e-05 | 0.89612 | 1.6559 | 0.2028 | 1.1739 | 1.3233 | 0.083016 | 1.441 | 1.6842e-10 | 0.17437
73.723 | 1.8577 | 27.2199 | 65.0842 | 16.8071 | 3.3657 | 1140.6112 | 0.015315 | 0 | 0.015315 | 0 | 540.6125 | 0 | 0 | 0 | 0 | 0 | 0 | 0 | -36785.1465 | -66851.8286 | -44644.8524 | 0 | 0 | 13386.4742 | 0 | 29331.1496 | 32128.919 | 0 | 0 | -13386.4742 | 2797.7693 | 12737.6925 | 6907.9654 | 11.5118 | 6.1746e-05 | 0.89957 | 1.6575 | 0.20247 | 1.1706 | 1.3198 | 0.082698 | 1.4422 | 1.6818e-10 | 0.17601
74.723 | 1.8753 | 27.4833 | 65.4479 | 17.022 | 3.3973 | 1158.129 | 0.015168 | 0 | 0.015168 | 0 | 558.1302 | 0 | 0 | 0 | 0 | 0 | 0 | 0 | -37894.6633 | -68479.4565 | -45195.6115 | 0 | 0 | 13769.6562 | 0 | 29839.1649 | 33178.9666 | 0 | 0 | -13769.6562 | 3339.8017 | 13098.2385 | 7111.2288 | 11.3377 | 6.2695e-05 | 0.90315 | 1.659 | 0.20214 | 1.1675 | 1.3163 | 0.08237 | 1.4435 | 1.6794e-10 | 0.17768
75.723 | 1.8932 | 27.7343 | 65.8016 | 17.242 | 3.4299 | 1175.7446 | 0.015024 | 0 | 0.015024 | 0 | 575.746 | 0 | 0 | 0 | 0 | 0 | 0 | 0 | -39010.3842 | -70116.1855 | -45749.4502 | 0 | 0 | 14162.2287 | 0 | 30350.0208 | 34257.0293 | 0 | 0 | -14162.2287 | 3907.0085 | 13467.2388 | 7319.5656 | 11.1678 | 6.3648e-05 | 0.90687 | 1.6606 | 0.20182 | 1.1645 | 1.3129 | 0.082032 | 1.4449 | 1.6769e-10 | 0.17938
76.723 | 1.9115 | 27.9731 | 66.1456 | 17.4672 | 3.4634 | 1193.4588 | 0.014884 | 0 | 0.014884 | 0 | 593.4602 | 0 | 0 | 0 | 0 | 0 | 0 | 0 | -40132.3437 | -71762.0665 | -46306.3858 | 0 | 0 | 14564.4066 | 0 | 30863.7332 | 35363.7655 | 0 | 0 | -14564.4066 | 4500.0322 | 13844.8481 | 7533.092 | 11.002 | 6.4607e-05 | 0.91075 | 1.6622 | 0.20152 | 1.1616 | 1.3097 | 0.081683 | 1.4464 | 1.6742e-10 | 0.18111
77.723 | 1.9302 | 28.2002 | 66.4803 | 17.6977 | 3.4979 | 1211.272 | 0.014747 | 0 | 0.014747 | 0 | 611.2734 | 0 | 0 | 0 | 0 | 0 | 0 | 0 | -41260.5768 | -73417.1507 | -46866.4356 | 0 | 0 | 14976.4071 | 0 | 31380.3181 | 36499.8459 | 0 | 0 | -14976.4071 | 5119.5278 | 14231.2198 | 7751.9255 | 10.8402 | 6.5571e-05 | 0.9148 | 1.6638 | 0.20122 | 1.1588 | 1.3065 | 0.081321 | 1.4481 | 1.6715e-10 | 0.18288
78.723 | 1.9492 | 28.4157 | 66.8058 | 17.9333 | 3.5333 | 1229.1849 | 0.014614 | 0 | 0.014614 | 0 | 629.1863 | 0 | 0 | 0 | 0 | 0 | 0 | 0 | -42395.1185 | -75081.4894 | -47429.6169 | 0 | 0 | 15398.4487 | 0 | 31899.7916 | 37665.9537 | 0 | 0 | -15398.4487 | 5766.1622 | 14626.5051 | 7976.1848 | 10.6823 | 6.6541e-05 | 0.91902 | 1.6655 | 0.20093 | 1.1561 | 1.3034 | 0.080947 | 1.4498 | 1.6686e-10 | 0.18468
79.723 | 1.9684 | 28.62 | 67.1227 | 18.1743 | 3.5697 | 1247.1979 | 0.014483 | 0 | 0.014483 | 0 | 647.1994 | 0 | 0 | 0 | 0 | 0 | 0 | 0 | -43536.0042 | -76755.1345 | -47995.9473 | 0 | 0 | 15830.7516 | 0 | 32422.1697 | 38862.7841 | 0 | 0 | -15830.7516 | 6440.6143 | 15030.8531 | 8205.9895 | 10.528 | 6.7516e-05 | 0.92343 | 1.6671 | 0.20065 | 1.1534 | 1.3003 | 0.080561 | 1.4517 | 1.6656e-10 | 0.1865
80.723 | 1.988 | 28.8134 | 67.431 | 18.4205 | 3.607 | 1265.3116 | 0.014356 | 0 | 0.014356 | 0 | 665.3131 | 0 | 0 | 0 | 0 | 0 | 0 | 0 | -44683.2692 | -78438.1379 | -48565.4444 | 0 | 0 | 16273.5373 | 0 | 32947.4688 | 40091.0435 | 0 | 0 | -16273.5373 | 7143.5747 | 15444.4104 | 8441.4604 | 10.3773 | 6.8497e-05 | 0.92804 | 1.6688 | 0.20038 | 1.1508 | 1.2974 | 0.080161 | 1.4537 | 1.6625e-10 | 0.18836
81.723 | 2.0079 | 28.9961 | 67.7311 | 18.6721 | 3.6453 | 1283.5266 | 0.014231 | 0 | 0.014231 | 0 | 683.5282 | 0 | 0 | 0 | 0 | 0 | 0 | 0 | -45836.9493 | -80130.5521 | -49138.126 | 0 | 0 | 16727.0284 | 0 | 33475.7052 | 41351.4502 | 0 | 0 | -16727.0284 | 7875.745 | 15867.3207 | 8682.719 | 10.23 | 6.9483e-05 | 0.93285 | 1.6706 | 0.20011 | 1.1482 | 1.2944 | 0.079747 | 1.4557 | 1.6592e-10 | 0.19024
82.723 | 2.0281 | 29.1684 | 68.0232 | 18.9291 | 3.6846 | 1301.8434 | 0.014109 | 0 | 0.014109 | 0 | 701.8451 | 0 | 0 | 0 | 0 | 0 | 0 | 0 | -46997.0804 | -81832.4296 | -49714.0097 | 0 | 0 | 17191.4486 | 0 | 34006.8952 | 42644.7329 | 0 | 0 | -17191.4486 | 8637.8377 | 16299.7244 | 8929.8878 | 10.0861 | 7.0474e-05 | 0.93789 | 1.6723 | 0.19984 | 1.1457 | 1.2915 | 0.079319 | 1.4579 | 1.6559e-10 | 0.19215
83.723 | 2.0485 | 29.3304 | 68.3076 | 19.1914 | 3.7249 | 1320.2627 | 0.01399 | 0 | 0.01399 | 0 | 720.2644 | 0 | 0 | 0 | 0 | 0 | 0 | 0 | -48163.6985 | -83543.8233 | -50293.1136 | 0 | 0 | 17667.0221 | 0 | 34541.0555 | 43971.6313 | 0 | 0 | -17667.0221 | 9430.5758 | 16741.7582 | 9183.0896 | 9.9453 | 7.1472e-05 | 0.94315 | 1.6741 | 0.19959 | 1.1432 | 1.2886 | 0.078877 | 1.4603 | 1.6523e-10 | 0.19409
84.723 | 2.0692 | 29.4825 | 68.5845 | 19.4592 | 3.7662 | 1338.785 | 0.013874 | 0 | 0.013874 | 0 | 738.7867 | 0 | 0 | 0 | 0 | 0 | 0 | 0 | -49336.8398 | -85264.7865 | -50875.4556 | 0 | 0 | 18153.9738 | 0 | 35078.2025 | 45332.8947 | 0 | 0 | -18153.9738 | 10254.6922 | 17193.5546 | 9442.4481 | 9.8078 | 7.2474e-05 | 0.94866 | 1.676 | 0.19933 | 1.1407 | 1.2858 | 0.078419 | 1.4627 | 1.6487e-10 | 0.19605
85.723 | 2.0901 | 29.6249 | 68.8542 | 19.7325 | 3.8084 | 1357.4108 | 0.01376 | 0 | 0.01376 | 0 | 757.4126 | 0 | 0 | 0 | 0 | 0 | 0 | 0 | -50516.5409 | -86995.3727 | -51461.0538 | 0 | 0 | 18652.5285 | 0 | 35618.3531 | 46729.2826 | 0 | 0 | -18652.5285 | 11110.9294 | 17655.2417 | 9708.0871 | 9.6732 | 7.3483e-05 | 0.95442 | 1.6779 | 0.19908 | 1.1383 | 1.283 | 0.077946 | 1.4653 | 1.6448e-10 | 0.19803
86.723 | 2.1113 | 29.7577 | 69.1168 | 20.0113 | 3.8517 | 1376.1408 | 0.013648 | 0 | 0.013648 | 0 | 776.1426 | 0 | 0 | 0 | 0 | 0 | 0 | 0 | -51702.8385 | -88735.6357 | -52049.9265 | 0 | 0 | 19162.9111 | 0 | 36161.5241 | 48161.5633 | 0 | 0 | -19162.9111 | 12000.0392 | 18126.9424 | 9980.1309 | 9.5415 | 7.4496e-05 | 0.96044 | 1.6798 | 0.19883 | 1.1359 | 1.2801 | 0.077456 | 1.468 | 1.6409e-10 | 0.20004
87.723 | 2.1326 | 29.8811 | 69.3725 | 20.2956 | 3.8961 | 1394.9755 | 0.01354 | 0 | 0.01354 | 0 | 794.9774 | 0 | 0 | 0 | 0 | 0 | 0 | 0 | -52895.7694 | -90485.6295 | -52642.0919 | 0 | 0 | 19685.3461 | 0 | 36707.7322 | 49630.514 | 0 | 0 | -19685.3461 | 12922.7818 | 18608.7742 | 10258.7037 | 9.4127 | 7.5516e-05 | 0.96675 | 1.6818 | 0.19858 | 1.1335 | 1.2773 | 0.076951 | 1.4708 | 1.6367e-10 | 0.20206
88.723 | 2.1542 | 29.9954 | 69.6216 | 20.5856 | 3.9414 | 1413.9155 | 0.013433 | 0 | 0.013433 | 0 | 813.9175 | 0 | 0 | 0 | 0 | 0 | 0 | 0 | -54095.3706 | -92245.4086 | -53237.5685 | 0 | 0 | 20220.0572 | 0 | 37256.9945 | 51136.9199 | 0 | 0 | -20220.0572 | 13879.9254 | 19100.8484 | 10543.9297 | 9.2866 | 7.6541e-05 | 0.97336 | 1.6839 | 0.19834 | 1.1311 | 1.2745 | 0.076429 | 1.4737 | 1.6325e-10 | 0.2041
89.723 | 2.1759 | 30.1007 | 69.8642 | 20.8812 | 3.9878 | 1432.9615 | 0.013328 | 0 | 0.013328 | 0 | 832.9634 | 0 | 0 | 0 | 0 | 0 | 0 | 0 | -55301.6796 | -94015.0278 | -53836.3748 | 0 | 0 | 20767.2672 | 0 | 37809.3281 | 52681.5738 | 0 | 0 | -20767.2672 | 14872.2458 | 19603.27 | 10835.9331 | 9.1632 | 7.7572e-05 | 0.98027 | 1.686 | 0.1981 | 1.1287 | 1.2717 | 0.07589 | 1.4768 | 1.628e-10 | 0.20616
90.723 | 2.1978 | 30.1972 | 70.1005 | 21.1825 | 4.0353 | 1452.1139 | 0.013226 | 0 | 0.013226 | 0 | 852.1159 | 0 | 0 | 0 | 0 | 0 | 0 | 0 | -56514.7339 | -95794.542 | -54438.5294 | 0 | 0 | 21327.1973 | 0 | 38364.7501 | 54265.2755 | 0 | 0 | -21327.1973 | 15900.5254 | 20116.1365 | 11134.8372 | 9.0423 | 7.8609e-05 | 0.98751 | 1.6881 | 0.19786 | 1.1264 | 1.2689 | 0.075333 | 1.48 | 1.6234e-10 | 0.20824
91.723 | 2.2199 | 30.2851 | 70.3307 | 21.4896 | 4.0838 | 1471.3734 | 0.013126 | 0 | 0.013126 | 0 | 871.3755 | 0 | 0 | 0 | 0 | 0 | 0 | 0 | -57734.571 | -97584.0065 | -55044.051 | 0 | 0 | 21900.067 | 0 | 38923.2778 | 55888.8308 | 0 | 0 | -21900.067 | 16965.553 | 20639.5379 | 11440.7652 | 8.924 | 7.9652e-05 | 0.99509 | 1.6903 | 0.19762 | 1.124 | 1.2661 | 0.074759 | 1.4833 | 1.6186e-10 | 0.21033
92.723 | 2.2421 | 30.3645 | 70.555 | 21.8024 | 4.1334 | 1490.7407 | 0.013028 | 0 | 0.013028 | 0 | 890.7428 | 0 | 0 | 0 | 0 | 0 | 0 | 0 | -58961.229 | -99383.4771 | -55652.9584 | 0 | 0 | 22486.0935 | 0 | 39484.9286 | 57553.0512 | 0 | 0 | -22486.0935 | 18068.1226 | 21173.5561 | 11753.8391 | 8.808 | 8.07e-05 | 1.003 | 1.6926 | 0.19738 | 1.1216 | 1.2632 | 0.074168 | 1.4868 | 1.6137e-10 | 0.21243
93.723 | 2.2644 | 30.4356 | 70.7735 | 22.121 | 4.1841 | 1510.2162 | 0.012932 | 0 | 0.012932 | 0 | 910.2183 | 0 | 0 | 0 | 0 | 0 | 0 | 0 | -60194.746 | -101193.0095 | -56265.2706 | 0 | 0 | 23085.4916 | 0 | 40049.7199 | 59258.753 | 0 | 0 | -23085.4916 | 19209.0331 | 21718.2637 | 12074.1801 | 8.6944 | 8.1755e-05 | 1.0114 | 1.6949 | 0.19714 | 1.1192 | 1.2604 | 0.073557 | 1.4904 | 1.6085e-10 | 0.21454
94.723 | 2.2868 | 30.4985 | 70.9863 | 22.4455 | 4.2359 | 1529.8006 | 0.012838 | 0 | 0.012838 | 0 | 929.8028 | 0 | 0 | 0 | 0 | 0 | 0 | 0 | -61435.1604 | -103012.6603 | -56881.0066 | 0 | 0 | 23698.4727 | 0 | 40617.6693 | 61006.7563 | 0 | 0 | -23698.4727 | 20389.087 | 22273.7241 | 12401.9081 | 8.5831 | 8.2815e-05 | 1.0201 | 1.6973 | 0.19691 | 1.1168 | 1.2575 | 0.072929 | 1.4942 | 1.6032e-10 | 0.21666
95.723 | 2.3092 | 30.5534 | 71.1937 | 22.7758 | 4.2887 | 1549.4945 | 0.012745 | 0 | 0.012745 | 0 | 949.4968 | 0 | 0 | 0 | 0 | 0 | 0 | 0 | -62682.5107 | -104842.4858 | -57500.1856 | 0 | 0 | 24325.245 | 0 | 41188.7945 | 62797.8846 | 0 | 0 | -24325.245 | 21609.0901 | 22839.9904 | 12737.1414 | 8.474 | 8.3881e-05 | 1.0292 | 1.6998 | 0.19667 | 1.1144 | 1.2546 | 0.072282 | 1.4981 | 1.5977e-10 | 0.21879
96.723 | 2.3317 | 30.6005 | 71.3957 | 23.1121 | 4.3427 | 1569.2985 | 0.012655 | 0 | 0.012655 | 0 | 969.3009 | 0 | 0 | 0 | 0 | 0 | 0 | 0 | -63936.8357 | -106682.5429 | -58122.8268 | 0 | 0 | 24966.0123 | 0 | 41763.1132 | 64632.9633 | 0 | 0 | -24966.0123 | 22869.8501 | 23417.1049 | 13079.9968 | 8.3671 | 8.4953e-05 | 1.0388 | 1.7023 | 0.19643 | 1.112 | 1.2516 | 0.071615 | 1.5021 | 1.592e-10 | 0.22092
97.723 | 2.3543 | 30.6398 | 71.5925 | 23.4544 | 4.3978 | 1589.2133 | 0.012566 | 0 | 0.012566 | 0 | 989.2157 | 0 | 0 | 0 | 0 | 0 | 0 | 0 | -65198.1744 | -108532.889 | -58748.9495 | 0 | 0 | 25620.9743 | 0 | 42340.6433 | 66512.8192 | 0 | 0 | -25620.9743 | 24172.1759 | 24005.0984 | 13430.5888 | 8.2622 | 8.6031e-05 | 1.0488 | 1.7049 | 0.1962 | 1.1095 | 1.2486 | 0.07093 | 1.5063 | 1.5861e-10 | 0.22306
98.723 | 2.3768 | 30.6715 | 71.7842 | 23.8027 | 4.4541 | 1609.2395 | 0.012479 | 0 | 0.012479 | 0 | 1009.2419 | 0 | 0 | 0 | 0 | 0 | 0 | 0 | -66466.566 | -110393.5815 | -59378.5733 | 0 | 0 | 26290.3254 | 0 | 42921.4027 | 68438.2793 | 0 | 0 | -26290.3254 | 25516.8766 | 24603.9898 | 13789.0299 | 8.1594 | 8.7115e-05 | 1.0594 | 1.7076 | 0.19597 | 1.107 | 1.2456 | 0.070224 | 1.5106 | 1.58e-10 | 0.2252
98.973 | 2.3825 | 30.6782 | 71.8314 | 23.8907 | 4.4683 | 1614.2635 | 0.012458 | 0 | 0.012458 | 0 | 1014.2659 | 0 | 0 | 0 | 0 | 0 | 0 | 0 | -66784.7698 | -110860.3769 | -59536.5282 | 0 | 0 | 26459.9301 | 0 | 43067.0989 | 68926.8507 | 0 | 0 | -26459.9301 | 25859.7519 | 24755.4164 | 13879.8775 | 8.134 | 8.7387e-05 | 1.0621 | 1.7082 | 0.19591 | 1.1064 | 1.2449 | 0.070045 | 1.5117 | 1.5785e-10 | 0.22573
98.978 | 2.3826 | 30.6784 | 71.8323 | 23.8925 | 4.4686 | 1614.364 | 0.012457 | 0 | 0.012457 | 0 | 1014.3664 | 0 | 0 | 0 | 0 | 0 | 0 | 0 | -66791.1384 | -110869.7195 | -59539.6896 | 0 | 0 | 26463.3315 | 0 | 43070.0148 | 68936.6518 | 0 | 0 | -26463.3315 | 25866.637 | 24758.4519 | 13881.6995 | 8.1335 | 8.7393e-05 | 1.0621 | 1.7082 | 0.19591 | 1.1064 | 1.2448 | 0.070042 | 1.5117 | 1.5785e-10 | 0.22574
98.983 | 2.3827 | 30.6785 | 71.8333 | 23.8943 | 4.4689 | 1614.4646 | 0.012457 | 0 | 0.012457 | 0 | 1014.467 | 0 | 0 | 0 | 0 | 0 | 0 | 0 | -66797.5072 | -110879.0623 | -59542.851 | 0 | 0 | 26466.7333 | 0 | 43072.9309 | 68946.4541 | 0 | 0 | -26466.7333 | 25873.5231 | 24761.4877 | 13883.5217 | 8.133 | 8.7398e-05 | 1.0622 | 1.7083 | 0.1959 | 1.1063 | 1.2448 | 0.070038 | 1.5117 | 1.5784e-10 | 0.22575
98.988 | 2.3828 | 30.6786 | 71.8342 | 23.896 | 4.4692 | 1614.5651 | 0.012456 | 0 | 0.012456 | 0 | 1014.5675 | 0 | 0 | 0 | 0 | 0 | 0 | 0 | -66803.8761 | -110888.4053 | -59546.0125 | 0 | 0 | 26470.1354 | 0 | 43075.8471 | 68956.2575 | 0 | 0 | -26470.1354 | 25880.4104 | 24764.5237 | 13885.3442 | 8.1325 | 8.7403e-05 | 1.0622 | 1.7083 | 0.1959 | 1.1063 | 1.2448 | 0.070034 | 1.5118 | 1.5784e-10 | 0.22576
98.993 | 2.3829 | 30.6787 | 71.8352 | 23.8978 | 4.4695 | 1614.6657 | 0.012456 | 9.3303e-07 | 0.012457 | 0 | 1014.6681 | 3.7663e-06 | 0 | 0 | 0 | 0 | 0 | 0 | -66810.2453 | -110897.7487 | -59549.1741 | 0 | 0 | 26473.5379 | 0 | 43078.7633 | 68966.0578 | 0 | 0 | -26473.5379 | 25887.2945 | 24767.56 | 13887.1668 | 8.132 | 8.7409e-05 | 1.0623 | 1.7083 | 0.1959 | 1.1063 | 1.2448 | 0.070031 | 1.5118 | 1.5784e-10 | 0.22577
98.998 | 2.383 | 30.6789 | 71.8361 | 23.8996 | 4.4698 | 1614.7663 | 0.012456 | 1.9223e-06 | 0.012457 | 0 | 1014.7687 | 1.5293e-05 | 0 | 0 | 0 | 0 | 0 | 0 | -66816.6146 | -110907.0922 | -59552.3358 | 0 | 0 | 26476.9408 | 0 | 43081.6796 | 68975.8504 | 0 | 0 | -26476.9408 | 25894.1708 | 24770.5966 | 13888.9896 | 8.1315 | 8.7414e-05 | 1.0623 | 1.7083 | 0.1959 | 1.1063 | 1.2448 | 0.070027 | 1.5118 | 1.5783e-10 | 0.22578
99.008 | 2.3832 | 30.6791 | 71.838 | 23.9031 | 4.4703 | 1614.9675 | 0.012455 | 3.8958e-06 | 0.012459 | 0 | 1014.9698 | 6.2271e-05 | 0 | 0 | 0 | 0 | 0 | 0 | -66829.3537 | -110925.7802 | -59558.6595 | 0 | 0 | 26483.7476 | 0 | 43087.5125 | 68995.4119 | 0 | 0 | -26483.7476 | 25907.8993 | 24776.6706 | 13892.6359 | 8.1305 | 8.7425e-05 | 1.0624 | 1.7083 | 0.1959 | 1.1063 | 1.2448 | 0.07002 | 1.5119 | 1.5783e-10 | 0.2258
99.018 | 2.3835 | 30.6794 | 71.8399 | 23.9066 | 4.4709 | 1615.1687 | 0.012454 | 5.8595e-06 | 0.01246 | 0 | 1015.171 | 0.00014105 | 0 | 0 | 0 | 0 | 0 | 0 | -66842.0936 | -110944.4692 | -59564.9835 | 0 | 0 | 26490.5559 | 0 | 43093.3457 | 69014.9417 | 0 | 0 | -26490.5559 | 25921.596 | 24782.7456 | 13896.2829 | 8.1295 | 8.7436e-05 | 1.0626 | 1.7084 | 0.1959 | 1.1063 | 1.2447 | 0.070013 | 1.5119 | 1.5782e-10 | 0.22583
99.028 | 2.3837 | 30.6796 | 71.8417 | 23.9102 | 4.4715 | 1615.3699 | 0.012453 | 7.8136e-06 | 0.012461 | 0 | 1015.3721 | 0.00025148 | 0 | 0 | 0 | 0 | 0 | 0 | -66854.8342 | -110963.1592 | -59571.3079 | 0 | 0 | 26497.3656 | 0 | 43099.1793 | 69034.4401 | 0 | 0 | -26497.3656 | 25935.2609 | 24788.8218 | 13899.9308 | 8.1285 | 8.7447e-05 | 1.0627 | 1.7084 | 0.19589 | 1.1062 | 1.2447 | 0.070006 | 1.5119 | 1.5781e-10 | 0.22585
99.128 | 2.3859 | 30.6821 | 71.8604 | 23.9455 | 4.4772 | 1617.3849 | 0.012444 | 2.6829e-05 | 0.012471 | 0 | 1017.3843 | 0.0030522 | 0 | 0 | 0 | 0 | 0 | 0 | -66982.279 | -111150.117 | -59634.5709 | 0 | 0 | 26565.5438 | 0 | 43157.5325 | 69227.7467 | 0 | 0 | -26565.5438 | 26070.2141 | 24849.6434 | 13936.4534 | 8.1183 | 8.7556e-05 | 1.0637 | 1.7087 | 0.19587 | 1.106 | 1.2444 | 0.069934 | 1.5124 | 1.5775e-10 | 0.22606
99.228 | 2.3882 | 30.6845 | 71.8788 | 23.9808 | 4.4829 | 1619.4041 | 0.012436 | 4.4926e-05 | 0.012481 | 0 | 1019.3976 | 0.0088595 | 0 | 0 | 0 | 0 | 0 | 0 | -67109.7949 | -111337.179 | -59697.8692 | 0 | 0 | 26633.8686 | 0 | 43215.9183 | 69418.0917 | 0 | 0 | -26633.8686 | 26202.1734 | 24910.5746 | 13973.056 | 8.1082 | 8.7665e-05 | 1.0648 | 1.7089 | 0.19585 | 1.1057 | 1.2441 | 0.069864 | 1.5128 | 1.5769e-10 | 0.22627
99.328 | 2.3904 | 30.6867 | 71.8971 | 24.0161 | 4.4886 | 1621.4272 | 0.012427 | 6.2152e-05 | 0.012489 | 0 | 1021.412 | 0.017536 | 0 | 0 | 0 | 0 | 0 | 0 | -67237.3819 | -111524.3453 | -59761.2028 | 0 | 0 | 26702.3402 | 0 | 43274.3367 | 69605.6325 | 0 | 0 | -26702.3402 | 26331.2958 | 24971.6155 | 14009.7388 | 8.0981 | 8.7775e-05 | 1.0659 | 1.7092 | 0.19583 | 1.1055 | 1.2438 | 0.069794 | 1.5133 | 1.5763e-10 | 0.22648
99.428 | 2.3927 | 30.6888 | 71.9152 | 24.0515 | 4.4943 | 1623.4542 | 0.012419 | 7.8551e-05 | 0.012497 | 0 | 1023.4276 | 0.028951 | 0 | 0 | 0 | 0 | 0 | 0 | -67365.0401 | -111711.6161 | -59824.5718 | 0 | 0 | 26770.9589 | 0 | 43332.7876 | 69790.5181 | 0 | 0 | -26770.9589 | 26457.7305 | 25032.7666 | 14046.5019 | 8.088 | 8.7885e-05 | 1.0669 | 1.7094 | 0.1958 | 1.1052 | 1.2435 | 0.069725 | 1.5137 | 1.5757e-10 | 0.2267
99.7291 | 2.3994 | 30.6944 | 71.9687 | 24.1581 | 4.5116 | 1629.5806 | 0.012393 | 0.00012336 | 0.012516 | 0 | 1029.5042 | 0.078423 | 0 | 0 | 0 | 0 | 0 | 0 | -67749.9166 | -112276.2183 | -60015.6227 | 0 | 0 | 26978.4969 | 0 | 43509.0113 | 70332.9221 | 0 | 0 | -26978.4969 | 26823.9108 | 25217.5928 | 14157.7008 | 8.0576 | 8.8216e-05 | 1.0701 | 1.7102 | 0.19574 | 1.1045 | 1.2427 | 0.069519 | 1.5149 | 1.5739e-10 | 0.22733
100.0303 | 2.4061 | 30.6989 | 72.0209 | 24.2649 | 4.5289 | 1635.7379 | 0.012367 | 0.0001621 | 0.012529 | 0 | 1035.5911 | 0.14862 | 0 | 0 | 0 | 0 | 0 | 0 | -68135.4398 | -112841.7694 | -60206.9947 | 0 | 0 | 27187.3768 | 0 | 43685.5311 | 70855.9515 | 0 | 0 | -27187.3768 | 27170.4203 | 25403.4269 | 14269.6316 | 8.0272 | 8.855e-05 | 1.0732 | 1.711 | 0.19567 | 1.1039 | 1.2418 | 0.069319 | 1.5162 | 1.5722e-10 | 0.22797
100.3314 | 2.4127 | 30.7024 | 72.0719 | 24.372 | 4.5463 | 1641.9235 | 0.012341 | 0.00019565 | 0.012537 | 0 | 1041.6883 | 0.23692 | 0 | 0 | 0 | 0 | 0 | 0 | -68521.611 | -113408.271 | -60398.6883 | 0 | 0 | 27397.6046 | 0 | 43862.3476 | 71362.6097 | 0 | 0 | -27397.6046 | 27500.2621 | 25590.275 | 14382.2973 | 7.997 | 8.8884e-05 | 1.0762 | 1.7117 | 0.19561 | 1.1032 | 1.241 | 0.069122 | 1.5174 | 1.5705e-10 | 0.2286
100.6326 | 2.4193 | 30.7051 | 72.1218 | 24.4794 | 4.5637 | 1648.1351 | 0.012315 | 0.00022478 | 0.01254 | 0 | 1047.7956 | 0.34107 | 0 | 0 | 0 | 0 | 0 | 0 | -68908.4313 | -113975.7246 | -60590.7041 | 0 | 0 | 27609.1861 | 0 | 44039.4613 | 71855.4714 | 0 | 0 | -27609.1861 | 27816.0102 | 25778.1429 | 14495.701 | 7.9669 | 8.9221e-05 | 1.0793 | 1.7124 | 0.19555 | 1.1025 | 1.2402 | 0.068928 | 1.5186 | 1.5688e-10 | 0.22922
100.9337 | 2.426 | 30.7068 | 72.1707 | 24.5871 | 4.5812 | 1654.371 | 0.012289 | 0.00025012 | 0.012539 | 0 | 1053.9133 | 0.45916 | 0 | 0 | 0 | 0 | 0 | 0 | -69295.9016 | -114544.132 | -60783.0426 | 0 | 0 | 27822.1273 | 0 | 44216.8726 | 72336.742 | 0 | 0 | -27822.1273 | 28119.8694 | 25967.0354 | 14609.8458 | 7.9368 | 8.9558e-05 | 1.0823 | 1.7132 | 0.1955 | 1.1019 | 1.2394 | 0.068736 | 1.5198 | 1.5671e-10 | 0.22985
101.4234 | 2.4367 | 30.7078 | 72.2483 | 24.7629 | 4.6097 | 1664.5584 | 0.012248 | 0.00028467 | 0.012532 | 0 | 1063.8829 | 0.6765 | 0 | 0 | 0 | 0 | 0 | 0 | -69927.3435 | -115470.4383 | -61096.4874 | 0 | 0 | 28171.3023 | 0 | 44505.9913 | 73099.6808 | 0 | 0 | -28171.3023 | 28593.6895 | 26276.3859 | 14797.0434 | 7.8883 | 9.011e-05 | 1.0872 | 1.7143 | 0.1954 | 1.1009 | 1.2382 | 0.068428 | 1.5217 | 1.5644e-10 | 0.23087
101.9131 | 2.4474 | 30.7067 | 72.3237 | 24.9397 | 4.6385 | 1674.7999 | 0.012206 | 0.00031259 | 0.012518 | 0 | 1073.8797 | 0.9207 | 0 | 0 | 0 | 0 | 0 | 0 | -70560.5119 | -116399.2774 | -61410.7893 | 0 | 0 | 28524.113 | 0 | 44795.9006 | 73843.4761 | 0 | 0 | -28524.113 | 29047.5755 | 26588.473 | 14986.2222 | 7.84 | 9.0664e-05 | 1.092 | 1.7155 | 0.19531 | 1.0998 | 1.2369 | 0.068123 | 1.5237 | 1.5617e-10 | 0.23188
102.4028 | 2.458 | 30.7036 | 72.3972 | 25.1175 | 4.6674 | 1685.0909 | 0.012165 | 0.00033538 | 0.0125 | 0 | 1083.9039 | 1.1873 | 0 | 0 | 0 | 0 | 0 | 0 | -71195.4116 | -117330.6562 | -61725.9506 | 0 | 0 | 28880.5841 | 0 | 45086.6026 | 74573.3527 | 0 | 0 | -28880.5841 | 29486.7502 | 26903.3099 | 15177.3956 | 7.7921 | 9.1221e-05 | 1.0969 | 1.7166 | 0.19522 | 1.0989 | 1.2357 | 0.067818 | 1.5256 | 1.559e-10 | 0.23289
102.8925 | 2.4686 | 30.6985 | 72.4689 | 25.2964 | 4.6966 | 1695.4281 | 0.012123 | 0.00035421 | 0.012478 | 0 | 1093.9556 | 1.4727 | 0 | 0 | 0 | 0 | 0 | 0 | -71832.0472 | -118264.5816 | -62041.9737 | 0 | 0 | 29240.7401 | 0 | 45378.0994 | 75293.3819 | 0 | 0 | -29240.7401 | 29915.2824 | 27220.9073 | 15370.5773 | 7.7446 | 9.1781e-05 | 1.1019 | 1.7177 | 0.19514 | 1.0979 | 1.2345 | 0.067514 | 1.5275 | 1.5563e-10 | 0.2339
103.3822 | 2.4792 | 30.6916 | 72.539 | 25.4763 | 4.7259 | 1705.809 | 0.012083 | 0.00036996 | 0.012453 | 0 | 1104.0347 | 1.7742 | 0 | 0 | 0 | 0 | 0 | 0 | -72470.4236 | -119201.0607 | -62358.8608 | 0 | 0 | 29604.605 | 0 | 45670.3933 | 76006.7464 | 0 | 0 | -29604.605 | 30336.3531 | 27541.274 | 15565.7805 | 7.6975 | 9.2343e-05 | 1.1069 | 1.7189 | 0.19505 | 1.0969 | 1.2333 | 0.067209 | 1.5294 | 1.5536e-10 | 0.2349
103.8719 | 2.4898 | 30.6829 | 72.6075 | 25.6574 | 4.7555 | 1716.2313 | 0.012042 | 0.00038332 | 0.012425 | 0 | 1114.1413 | 2.0898 | 0 | 0 | 0 | 0 | 0 | 0 | -73110.5455 | -120140.1003 | -62676.6144 | 0 | 0 | 29972.2028 | 0 | 45963.4864 | 76715.9393 | 0 | 0 | -29972.2028 | 30752.4529 | 27864.4167 | 15763.0187 | 7.6508 | 9.2907e-05 | 1.112 | 1.72 | 0.19497 | 1.0959 | 1.2321 | 0.066902 | 1.5314 | 1.5509e-10 | 0.2359
104.4763 | 2.5029 | 30.6697 | 72.6901 | 25.8825 | 4.7923 | 1729.1496 | 0.011992 | 0.0003973 | 0.01239 | 0 | 1126.653 | 2.4962 | 0 | 0 | 0 | 0 | 0 | 0 | -73902.9955 | -121302.6006 | -63069.9829 | 0 | 0 | 30431.0734 | 0 | 46326.326 | 77588.4127 | 0 | 0 | -30431.0734 | 31262.0867 | 28267.0734 | 16009.2754 | 7.5936 | 9.3606e-05 | 1.1183 | 1.7215 | 0.19487 | 1.0947 | 1.2307 | 0.06652 | 1.5338 | 1.5475e-10 | 0.23714
105.0806 | 2.5159 | 30.654 | 72.7707 | 26.1094 | 4.8295 | 1742.1267 | 0.011943 | 0.0004092 | 0.012352 | 0 | 1139.207 | 2.9192 | 0 | 0 | 0 | 0 | 0 | 0 | -74698.1205 | -122469.0252 | -63464.6793 | 0 | 0 | 30895.7091 | 0 | 46690.3905 | 78460.2649 | 0 | 0 | -30895.7091 | 31769.8744 | 28673.9732 | 16258.6766 | 7.537 | 9.4309e-05 | 1.1249 | 1.7229 | 0.19476 | 1.0935 | 1.2292 | 0.066134 | 1.5363 | 1.5441e-10 | 0.23837
105.685 | 2.5288 | 30.6357 | 72.8494 | 26.3381 | 4.867 | 1755.1611 | 0.011895 | 0.00041959 | 0.012314 | 0 | 1151.8033 | 3.3572 | 0 | 0 | 0 | 0 | 0 | 0 | -75495.9296 | -123639.3873 | -63860.7081 | 0 | 0 | 31366.1529 | 0 | 47055.6839 | 79333.5877 | 0 | 0 | -31366.1529 | 32277.9038 | 29085.1198 | 16511.2469 | 7.4811 | 9.5014e-05 | 1.1316 | 1.7244 | 0.19466 | 1.0923 | 1.2277 | 0.065743 | 1.5388 | 1.5406e-10 | 0.2396
106.2894 | 2.5418 | 30.615 | 72.9262 | 26.5686 | 4.9049 | 1768.2517 | 0.011846 | 0.00042886 | 0.012275 | 0 | 1164.4421 | 3.8089 | 0 | 0 | 0 | 0 | 0 | 0 | -76296.4319 | -124813.7002 | -64258.0738 | 0 | 0 | 31842.4463 | 0 | 47422.2105 | 80209.9393 | 0 | 0 | -31842.4463 | 32787.7289 | 29500.514 | 16767.0102 | 7.4257 | 9.5723e-05 | 1.1384 | 1.7258 | 0.19456 | 1.0911 | 1.2262 | 0.065347 | 1.5413 | 1.5371e-10 | 0.24082
106.8938 | 2.5547 | 30.5918 | 73.0012 | 26.801 | 4.9432 | 1781.3979 | 0.011799 | 0.00043732 | 0.012236 | 0 | 1177.1237 | 4.2735 | 0 | 0 | 0 | 0 | 0 | 0 | -77099.6365 | -125991.9773 | -64656.7809 | 0 | 0 | 32324.6302 | 0 | 47789.9743 | 81090.4862 | 0 | 0 | -32324.6302 | 33300.5118 | 29920.1542 | 17025.9903 | 7.3709 | 9.6435e-05 | 1.1455 | 1.7273 | 0.19446 | 1.0899 | 1.2247 | 0.064945 | 1.5439 | 1.5334e-10 | 0.24204
107.4982 | 2.5675 | 30.5662 | 73.0744 | 27.0352 | 4.9818 | 1794.599 | 0.011751 | 0.00044517 | 0.012197 | 0 | 1189.848 | 4.7503 | 0 | 0 | 0 | 0 | 0 | 0 | -77905.5525 | -127174.2319 | -65056.8339 | 0 | 0 | 32812.7447 | 0 | 48158.9797 | 81976.1038 | 0 | 0 | -32812.7447 | 33817.1241 | 30344.0359 | 17288.2105 | 7.3167 | 9.7149e-05 | 1.1527 | 1.7289 | 0.19436 | 1.0887 | 1.2232 | 0.064536 | 1.5465 | 1.5298e-10 | 0.24326
108.2052 | 2.5825 | 30.5333 | 73.158 | 27.3116 | 5.0275 | 1810.1129 | 0.011697 | 0.00045381 | 0.012151 | 0 | 1204.789 | 5.3232 | 0 | 0 | 0 | 0 | 0 | 0 | -78851.8675 | -128562.4476 | -65526.5804 | 0 | 0 | 33391.3827 | 0 | 48592.2696 | 83019.5404 | 0 | 0 | -33391.3827 | 34427.2708 | 30845.3195 | 17599.1321 | 7.254 | 9.7989e-05 | 1.1615 | 1.7307 | 0.19424 | 1.0872 | 1.2214 | 0.06405 | 1.5497 | 1.5254e-10 | 0.24468
108.9123 | 2.5974 | 30.4972 | 73.2393 | 27.5906 | 5.0737 | 1825.7016 | 0.011643 | 0.00046202 | 0.012105 | 0 | 1219.7891 | 5.9118 | 0 | 0 | 0 | 0 | 0 | 0 | -79801.9209 | -129956.1475 | -65998.1825 | 0 | 0 | 33978.2513 | 0 | 49027.2712 | 84071.5994 | 0 | 0 | -33978.2513 | 35044.3282 | 31352.3835 | 17914.5553 | 7.192 | 9.8833e-05 | 1.1705 | 1.7325 | 0.19413 | 1.0857 | 1.2196 | 0.063555 | 1.5529 | 1.5209e-10 | 0.24609
109.6194 | 2.6122 | 30.4579 | 73.3183 | 27.8722 | 5.1204 | 1841.3651 | 0.011589 | 0.00046994 | 0.012059 | 0 | 1234.8484 | 6.5159 | 0 | 0 | 0 | 0 | 0 | 0 | -80755.7274 | -131355.3531 | -66471.6477 | 0 | 0 | 34573.4087 | 0 | 49463.9913 | 85132.8581 | 0 | 0 | -34573.4087 | 35668.8668 | 31865.2075 | 18234.5147 | 7.1308 | 9.9681e-05 | 1.1799 | 1.7344 | 0.19401 | 1.0842 | 1.2177 | 0.06305 | 1.5562 | 1.5163e-10 | 0.2475
110.3265 | 2.6269 | 30.4156 | 73.3952 | 28.1563 | 5.1676 | 1857.1034 | 0.011536 | 0.00047765 | 0.012014 | 0 | 1249.9672 | 7.1355 | 0 | 0 | 0 | 0 | 0 | 0 | -81713.302 | -132760.0862 | -66946.9833 | 0 | 0 | 35176.9107 | 0 | 49902.4367 | 86203.7441 | 0 | 0 | -35176.9107 | 36301.3074 | 32383.7665 | 18559.0438 | 7.0704 | 0.00010053 | 1.1896 | 1.7363 | 0.19389 | 1.0827 | 1.2159 | 0.062536 | 1.5595 | 1.5116e-10 | 0.24889
111.0335 | 2.6415 | 30.3702 | 73.47 | 28.4431 | 5.2153 | 1872.9168 | 0.011484 | 0.00048522 | 0.011969 | 0 | 1265.1457 | 7.7704 | 0 | 0 | 0 | 0 | 0 | 0 | -82674.6593 | -134170.3687 | -67424.1967 | 0 | 0 | 35788.8108 | 0 | 50342.6141 | 87284.5784 | 0 | 0 | -35788.8108 | 36941.9643 | 32908.0303 | 18888.1751 | 7.0107 | 0.00010139 | 1.1997 | 1.7383 | 0.19378 | 1.0812 | 1.214 | 0.062011 | 1.563 | 1.5068e-10 | 0.25028
111.7406 | 2.6561 | 30.3218 | 73.5427 | 28.7324 | 5.2635 | 1888.8055 | 0.011433 | 0.00049269 | 0.011925 | 0 | 1280.3842 | 8.4207 | 0 | 0 | 0 | 0 | 0 | 0 | -83639.8145 | -135586.2224 | -67903.2954 | 0 | 0 | 36409.1599 | 0 | 50784.5304 | 88375.6057 | 0 | 0 | -36409.1599 | 37591.0754 | 33437.9635 | 19221.9399 | 6.9517 | 0.00010225 | 1.2101 | 1.7403 | 0.19366 | 1.0796 | 1.212 | 0.061477 | 1.5665 | 1.5019e-10 | 0.25165
112.6706 | 2.675 | 30.2536 | 73.6352 | 29.1169 | 5.3278 | 1909.8185 | 0.011366 | 0.0005024 | 0.011868 | 0 | 1300.5184 | 9.2995 | 0 | 0 | 0 | 0 | 0 | 0 | -84915.0453 | -137456.9477 | -68536.3141 | 0 | 0 | 37238.0235 | 0 | 51368.4212 | 89826.4267 | 0 | 0 | -37238.0235 | 38458.0055 | 34143.5179 | 19668.0319 | 6.8752 | 0.00010339 | 1.2244 | 1.743 | 0.19351 | 1.0775 | 1.2094 | 0.060757 | 1.5712 | 1.4953e-10 | 0.25344
113.6006 | 2.6937 | 30.1804 | 73.7242 | 29.5059 | 5.393 | 1930.9632 | 0.0113 | 0.00051204 | 0.011812 | 0 | 1320.7572 | 10.2054 | 0 | 0 | 0 | 0 | 0 | 0 | -86196.9061 | -139337.3991 | -69172.6239 | 0 | 0 | 38081.6874 | 0 | 51955.3477 | 91295.5342 | 0 | 0 | -38081.6874 | 39340.1865 | 34858.7004 | 20122.2554 | 6.8 | 0.00010453 | 1.2395 | 1.7458 | 0.19335 | 1.0754 | 1.2068 | 0.060019 | 1.5761 | 1.4884e-10 | 0.25521
114.5306 | 2.7121 | 30.1022 | 73.8099 | 29.8994 | 5.4591 | 1952.2405 | 0.011235 | 0.00052163 | 0.011756 | 0 | 1341.1013 | 11.1387 | 0 | 0 | 0 | 0 | 0 | 0 | -87485.4313 | -141227.627 | -69812.242 | 0 | 0 | 38940.2444 | 0 | 52545.3257 | 92783.18 | 0 | 0 | -38940.2444 | 40237.8543 | 35583.3858 | 20584.6704 | 6.7258 | 0.00010568 | 1.2553 | 1.7486 | 0.1932 | 1.0732 | 1.2041 | 0.059261 | 1.5811 | 1.4813e-10 | 0.25696
115.4605 | 2.7302 | 30.0191 | 73.8921 | 30.2974 | 5.5261 | 1973.6512 | 0.01117 | 0.00053118 | 0.011702 | 0 | 1361.5511 | 12.0997 | 0 | 0 | 0 | 0 | 0 | 0 | -88780.6558 | -143127.6825 | -70455.1854 | 0 | 0 | 39813.7771 | 0 | 53138.3711 | 94289.5621 | 0 | 0 | -39813.7771 | 41151.191 | 36317.43 | 21055.3325 | 6.6529 | 0.00010684 | 1.272 | 1.7516 | 0.19305 | 1.0709 | 1.2013 | 0.058484 | 1.5863 | 1.4741e-10 | 0.25868
116.3905 | 2.7481 | 29.9313 | 73.9712 | 30.6999 | 5.594 | 1995.1965 | 0.011107 | 0.00054072 | 0.011648 | 0 | 1382.1073 | 13.0889 | 0 | 0 | 0 | 0 | 0 | 0 | -90082.6142 | -145037.6165 | -71101.4717 | 0 | 0 | 40702.3575 | 0 | 53734.4997 | 95814.839 | 0 | 0 | -40702.3575 | 42080.3393 | 37060.6693 | 21534.292 | 6.581 | 0.00010801 | 1.2896 | 1.7546 | 0.19289 | 1.0686 | 1.1984 | 0.057685 | 1.5916 | 1.4665e-10 | 0.26037
116.5971 | 2.752 | 29.9112 | 73.9883 | 30.7899 | 5.6092 | 2000.0001 | 0.011093 | 0.00054283 | 0.011636 | 0 | 1386.6874 | 13.3124 | 0 | 1869.1865 | 0 | 55909.5305 | 138297.875 | 68548.428 | -34463.1735 | -7165.2945 | -2697.0429 | 57551.9805 | 10484.6984 | 40901.7622 | 18.6919 | 53867.3233 | 99789.9897 | 57551.9805 | 10484.6984 | -40883.0703 | 45922.6664 | 37226.9786 | 21641.8007 | 6.5653 | 0.00010827 | 1.2938 | 1.7553 | 0.19286 | 1.0681 | 1.1978 | 0.057503 | 1.5928 | 1.4648e-10 | 0.26074

## Batch 7
Time (h) | Cell Density (10^6 cells/mL) | Glucose (mmol/L) | Glutamine (mmol/L) | Lactate (mmol/L) | Ammonia (mmol/L) | Volume (L) | Dilution Rate (1/h) | Base Dilution Rate (1/h) | Total Inlet Dilution Rate (1/h) | Acid Dilution Rate (1/h) | Feed Medium Use (L) | Base Addition Use (L) | Acid Addition Use (L) | Total Outlet Volume (L) | Permeate Volume (L) | Glucose Out (mmol) | Glutamine Out (mmol) | AA Out (mmol) | Glucose Net (mmol) | Glutamine Net (mmol) | AA Net (mmol) | Lactate Out (mmol) | Ammonium Out (mmol) | O2 In (mmol) | O2 Out (mmol) | CT In (mmol) | CT Out (mmol) | Lactate Net (mmol) | Ammonium Net (mmol) | O2 Net (mmol) | CT Net (mmol) | Water Produced (mmol) | Heat Generated (kJ) | Power/Volume (W/m^3) | Superficial Gas Velocity (m/s) | Y_Glc/X (mol/mol) | Y_Lac/Glc (mol/mol) | Y_Gln/Glc (mol/mol) | Y_O2/Glc (mol/mol) | Y_CO2/Glc (mol/mol) | Y_AA/Glc (mol/mol) | Y_Amm/Gln (mol/mol) | q_H2O (mmol/cell/h) | Heat Rate (kJ/L/h)
0 | 0.6 | 10.7477 | 43.739 | 6.7129 | 1.2229 | 600 | 0 | 0 | 0 | 0 | 0 | 0 | 0 | 0 | 0 | 0 | 0 | 0 | -2535.8053 | -16564.719 | -27552.8438 | 0 | 0 | 4.6919 | 0 | 13606.4058 | 0 | 0 | 0 | -4.6919 | -13606.4058 | 0 | 0 | 21.8841 | 3.2481e-05 | 0.68773 | 1.5098 | 0.24305 | 1.5598 | 1.744 | 0.10817 | 1.3922 | 1.82e-10 | 0.056848
0.024836 | 0.60038 | 10.7459 | 43.7386 | 6.7156 | 1.2235 | 600 | 0 | 0 | 0 | 0 | 0 | 0 | 0 | 0 | 0 | 0 | 0 | 0 | -2535.8053 | -16564.719 | -27552.8438 | 0 | 0 | 6.3565 | 0 | 13606.4058 | 3.694 | 0 | 0 | -6.3565 | -13602.7119 | 1.6277 | 0.84738 | 21.8841 | 3.2481e-05 | 0.68773 | 1.5098 | 0.24306 | 1.5599 | 1.744 | 0.10817 | 1.3922 | 1.82e-10 | 0.056884
0.049671 | 0.60075 | 10.7441 | 43.7381 | 6.7183 | 1.2241 | 600 | 0 | 0 | 0 | 0 | 0 | 0 | 0 | 0 | 0 | 0 | 0 | 0 | -2535.8053 | -16564.719 | -27552.8438 | 0 | 0 | 8.0222 | 0 | 13606.4058 | 7.3901 | 0 | 0 | -8.0222 | -13599.0157 | 3.2564 | 1.6953 | 21.8841 | 3.2481e-05 | 0.68772 | 1.5097 | 0.24307 | 1.56 | 1.7441 | 0.10817 | 1.3922 | 1.8199e-10 | 0.056919
0.099343 | 0.60151 | 10.7405 | 43.7373 | 6.7236 | 1.2253 | 600 | 0 | 0 | 0 | 0 | 0 | 0 | 0 | 0 | 0 | 0 | 0 | 0 | -2535.8053 | -16564.719 | -27552.8438 | 0 | 0 | 11.3568 | 0 | 13606.4058 | 14.7891 | 0 | 0 | -11.3568 | -13591.6167 | 6.5169 | 3.3927 | 21.8841 | 3.2481e-05 | 0.6877 | 1.5097 | 0.24309 | 1.5602 | 1.7443 | 0.10818 | 1.3923 | 1.8199e-10 | 0.056991
0.14901 | 0.60226 | 10.737 | 43.7364 | 6.729 | 1.2266 | 600 | 0 | 0 | 0 | 0 | 0 | 0 | 0 | 0 | 0 | 0 | 0 | 0 | -2535.8053 | -16564.719 | -27552.8438 | 0 | 0 | 14.6957 | 0 | 13606.4058 | 22.197 | 0 | 0 | -14.6957 | -13584.2089 | 9.7815 | 5.0923 | 21.8841 | 3.2481e-05 | 0.68768 | 1.5097 | 0.2431 | 1.5603 | 1.7445 | 0.10818 | 1.3923 | 1.8199e-10 | 0.057063
0.19869 | 0.60302 | 10.7334 | 43.7355 | 6.7344 | 1.2278 | 600 | 0 | 0 | 0 | 0 | 0 | 0 | 0 | 0 | 0 | 0 | 0 | 0 | -2535.8053 | -16564.719 | -27552.8438 | 0 | 0 | 18.0388 | 0 | 13606.4058 | 29.6137 | 0 | 0 | -18.0388 | -13576.7922 | 13.0502 | 6.794 | 21.8841 | 3.2481e-05 | 0.68767 | 1.5096 | 0.24312 | 1.5605 | 1.7447 | 0.10818 | 1.3923 | 1.8199e-10 | 0.057134
0.6954 | 0.61063 | 10.6975 | 43.7268 | 6.7887 | 1.2399 | 600 | 0 | 0 | 0 | 0 | 0 | 0 | 0 | 0 | 0 | 0 | 0 | 0 | -2535.8053 | -16564.719 | -27552.8438 | 0 | 0 | 51.7043 | 0 | 13606.4058 | 104.271 | 0 | 0 | -51.7043 | -13502.1348 | 45.9632 | 23.929 | 21.8841 | 3.2481e-05 | 0.6875 | 1.5092 | 0.2433 | 1.5623 | 1.7466 | 0.10821 | 1.3926 | 1.8199e-10 | 0.057855
1.1921 | 0.61833 | 10.6611 | 43.7179 | 6.8435 | 1.2523 | 600 | 0 | 0 | 0 | 0 | 0 | 0 | 0 | 0 | 0 | 0 | 0 | 0 | -2535.8053 | -16564.719 | -27552.8438 | 0 | 0 | 85.7995 | 0 | 13606.4058 | 179.8248 | 0 | 0 | -85.7995 | -13426.581 | 79.2902 | 41.2803 | 21.8841 | 3.2481e-05 | 0.68733 | 1.5088 | 0.24349 | 1.5642 | 1.7486 | 0.10823 | 1.3929 | 1.8198e-10 | 0.058585
1.6888 | 0.62613 | 10.6243 | 43.709 | 6.899 | 1.2647 | 600 | 0 | 0 | 0 | 0 | 0 | 0 | 0 | 0 | 0 | 0 | 0 | 0 | -2535.8053 | -16564.719 | -27552.8438 | 0 | 0 | 120.3296 | 0 | 13606.4058 | 256.2844 | 0 | 0 | -120.3296 | -13350.1214 | 113.0362 | 58.8503 | 21.8841 | 3.2481e-05 | 0.68716 | 1.5084 | 0.24367 | 1.566 | 1.7505 | 0.10826 | 1.3932 | 1.8197e-10 | 0.059323
2.1855 | 0.63401 | 10.5871 | 43.6999 | 6.9551 | 1.2774 | 600 | 0 | 0 | 0 | 0 | 0 | 0 | 0 | 0 | 0 | 0 | 0 | 0 | -2535.8053 | -16564.719 | -27552.8438 | 0 | 0 | 155.2999 | 0 | 13606.4058 | 333.6591 | 0 | 0 | -155.2999 | -13272.7467 | 147.2059 | 76.6416 | 21.8841 | 3.2481e-05 | 0.68699 | 1.5079 | 0.24387 | 1.5679 | 1.7525 | 0.10829 | 1.3936 | 1.8196e-10 | 0.06007
3.1855 | 0.65017 | 10.511 | 43.6813 | 7.0699 | 1.3033 | 600 | 0 | 0 | 0 | 0 | 0 | 0 | 0 | 0 | 0 | 0 | 0 | 0 | -2535.8053 | -16564.719 | -27552.8438 | 0 | 0 | 227.0628 | 0 | 13606.4058 | 492.2509 | 0 | 0 | -227.0628 | -13114.1549 | 217.3054 | 113.1431 | 21.8841 | 3.2481e-05 | 0.68664 | 1.507 | 0.24426 | 1.5719 | 1.7567 | 0.10834 | 1.3942 | 1.8195e-10 | 0.061601
4.1855 | 0.66671 | 10.433 | 43.6623 | 7.1874 | 1.3299 | 600 | 0 | 0 | 0 | 0 | 0 | 0 | 0 | 0 | 0 | 0 | 0 | 0 | -2535.8053 | -16564.719 | -27552.8438 | 0 | 0 | 300.6757 | 0 | 13606.4058 | 654.6666 | 0 | 0 | -300.6757 | -12951.7392 | 289.1834 | 150.5739 | 21.8841 | 3.2481e-05 | 0.68628 | 1.5061 | 0.24467 | 1.5759 | 1.761 | 0.1084 | 1.3949 | 1.8193e-10 | 0.063168
5.1855 | 0.68363 | 10.3533 | 43.6427 | 7.3074 | 1.3571 | 600 | 0 | 0 | 0 | 0 | 0 | 0 | 0 | 0 | 0 | 0 | 0 | 0 | -2535.8053 | -16564.719 | -27552.8438 | 0 | 0 | 376.1836 | 0 | 13606.4058 | 820.9837 | 0 | 0 | -376.1836 | -12785.4221 | 362.8813 | 188.9559 | 21.8841 | 3.2481e-05 | 0.68591 | 1.5052 | 0.24509 | 1.5802 | 1.7655 | 0.10846 | 1.3956 | 1.8192e-10 | 0.064772
6.1855 | 0.70096 | 10.2717 | 43.6227 | 7.4302 | 1.385 | 600 | 0 | 0 | 0 | 0 | 0 | 0 | 0 | 0 | 0 | 0 | 0 | 0 | -2535.8053 | -16564.719 | -27552.8438 | 0 | 0 | 453.6327 | 0 | 13606.4058 | 991.2804 | 0 | 0 | -453.6327 | -12615.1255 | 438.4414 | 228.3117 | 21.8841 | 3.2481e-05 | 0.68553 | 1.5042 | 0.24553 | 1.5846 | 1.7701 | 0.10852 | 1.3964 | 1.819e-10 | 0.066414
7.1855 | 0.71869 | 10.1883 | 43.6022 | 7.5556 | 1.4137 | 600 | 0 | 0 | 0 | 0 | 0 | 0 | 0 | 0 | 0 | 0 | 0 | 0 | -2535.8053 | -16564.719 | -27552.8438 | 0 | 0 | 533.0699 | 0 | 13606.4058 | 1165.6354 | 0 | 0 | -533.0699 | -12440.7705 | 515.9066 | 268.6638 | 21.8841 | 3.2481e-05 | 0.68514 | 1.5031 | 0.24599 | 1.5891 | 1.775 | 0.10858 | 1.3972 | 1.8188e-10 | 0.068094
8.1855 | 0.73683 | 10.1029 | 43.5812 | 7.6838 | 1.443 | 600 | 0 | 0 | 0 | 0 | 0 | 0 | 0 | 0 | 0 | 0 | 0 | 0 | -2535.8053 | -16564.719 | -27552.8438 | 0 | 0 | 614.5432 | 0 | 13606.4058 | 1344.1278 | 0 | 0 | -614.5432 | -12262.2781 | 595.3206 | 310.0356 | 21.8841 | 3.2481e-05 | 0.68475 | 1.5021 | 0.24646 | 1.5938 | 1.78 | 0.10864 | 1.398 | 1.8186e-10 | 0.069812
9.1855 | 0.75539 | 10.0157 | 43.5597 | 7.8148 | 1.4731 | 600 | 0 | 0 | 0 | 0 | 0 | 0 | 0 | 0 | 0 | 0 | 0 | 0 | -2535.8053 | -16564.719 | -27552.8438 | 0 | 0 | 698.1016 | 0 | 13606.4058 | 1526.8371 | 0 | 0 | -698.1016 | -12079.5688 | 676.7279 | 352.4507 | 21.8841 | 3.2481e-05 | 0.68434 | 1.501 | 0.24695 | 1.5988 | 1.7852 | 0.10871 | 1.3988 | 1.8184e-10 | 0.071571
10.1855 | 0.77438 | 9.9265 | 43.5376 | 7.9486 | 1.504 | 600 | 0 | 0 | 0 | 0 | 0 | 0 | 0 | 0 | 0 | 0 | 0 | 0 | -2535.8053 | -16564.719 | -27552.8438 | 0 | 0 | 783.7949 | 0 | 13606.4058 | 1713.8431 | 0 | 0 | -783.7949 | -11892.5628 | 760.1737 | 395.933 | 21.8841 | 3.2481e-05 | 0.68392 | 1.4998 | 0.24746 | 1.6039 | 1.7906 | 0.10877 | 1.3997 | 1.8181e-10 | 0.07337
11.1855 | 0.7938 | 9.8354 | 43.5151 | 8.0853 | 1.5356 | 600 | 0 | 0 | 0 | 0 | 0 | 0 | 0 | 0 | 0 | 0 | 0 | 0 | -2535.8053 | -16564.719 | -27552.8438 | 0 | 0 | 871.6739 | 0 | 13606.4058 | 1905.2256 | 0 | 0 | -871.6739 | -11701.1802 | 845.7038 | 440.5071 | 21.8841 | 3.2481e-05 | 0.68348 | 1.4987 | 0.248 | 1.6092 | 1.7962 | 0.10884 | 1.4006 | 1.8179e-10 | 0.07521
12.1855 | 0.81366 | 9.7422 | 43.4919 | 8.2249 | 1.568 | 600 | 0 | 0 | 0 | 0 | 0 | 0 | 0 | 0 | 0 | 0 | 0 | 0 | -2535.8053 | -16564.719 | -27552.8438 | 0 | 0 | 961.7906 | 0 | 13606.4058 | 2101.0647 | 0 | 0 | -961.7906 | -11505.3411 | 933.3647 | 486.1978 | 21.8841 | 3.2481e-05 | 0.68304 | 1.4974 | 0.24855 | 1.6147 | 1.802 | 0.10891 | 1.4015 | 1.8177e-10 | 0.077092
13.1855 | 0.83397 | 9.647 | 43.4682 | 8.3674 | 1.6012 | 600 | 0 | 0 | 0 | 0 | 0 | 0 | 0 | 0 | 0 | 0 | 0 | 0 | -2535.8053 | -16564.719 | -27552.8438 | 0 | 0 | 1054.1976 | 0 | 13606.4058 | 2301.4402 | 0 | 0 | -1054.1976 | -11304.9656 | 1023.2038 | 533.0303 | 21.8841 | 3.2481e-05 | 0.68258 | 1.4961 | 0.24912 | 1.6204 | 1.8081 | 0.10899 | 1.4025 | 1.8174e-10 | 0.079016
14.1855 | 0.85474 | 9.5497 | 43.444 | 8.5129 | 1.6353 | 600 | 0 | 0 | 0 | 0 | 0 | 0 | 0 | 0 | 0 | 0 | 0 | 0 | -2535.8053 | -16564.719 | -27552.8438 | 0 | 0 | 1148.9489 | 0 | 13606.4058 | 2506.4318 | 0 | 0 | -1148.9489 | -11099.974 | 1115.2689 | 581.0301 | 21.8841 | 3.2481e-05 | 0.68211 | 1.4948 | 0.24972 | 1.6264 | 1.8144 | 0.10906 | 1.4035 | 1.8171e-10 | 0.080983
15.1855 | 0.87596 | 9.4503 | 43.4191 | 8.6613 | 1.6702 | 600 | 0 | 0 | 0 | 0 | 0 | 0 | 0 | 0 | 0 | 0 | 0 | 0 | -2535.8053 | -16564.719 | -27552.8438 | 0 | 0 | 1246.0992 | 0 | 13606.4058 | 2716.1188 | 0 | 0 | -1246.0992 | -10890.2871 | 1209.6087 | 630.2235 | 21.8841 | 3.2481e-05 | 0.68162 | 1.4934 | 0.25034 | 1.6326 | 1.821 | 0.10914 | 1.4046 | 1.8169e-10 | 0.082994
16.1855 | 0.89765 | 9.3489 | 43.3937 | 8.8128 | 1.7059 | 600 | 0 | 0 | 0 | 0 | 0 | 0 | 0 | 0 | 0 | 0 | 0 | 0 | -2535.8053 | -16564.719 | -27552.8438 | 0 | 0 | 1345.7043 | 0 | 13606.4058 | 2930.5799 | 0 | 0 | -1345.7043 | -10675.826 | 1306.2725 | 680.6366 | 21.8841 | 3.2481e-05 | 0.68111 | 1.492 | 0.25099 | 1.6391 | 1.8278 | 0.10922 | 1.4057 | 1.8166e-10 | 0.08505
17.1855 | 0.91982 | 9.2452 | 43.3676 | 8.9673 | 1.7425 | 600 | 0 | 0 | 0 | 0 | 0 | 0 | 0 | 0 | 0 | 0 | 0 | 0 | -2535.8053 | -16564.719 | -27552.8438 | 0 | 0 | 1447.8209 | 0 | 13606.4058 | 3149.8932 | 0 | 0 | -1447.8209 | -10456.5126 | 1405.31 | 732.2964 | 21.8841 | 3.2481e-05 | 0.68059 | 1.4905 | 0.25166 | 1.6458 | 1.8349 | 0.10931 | 1.4068 | 1.8162e-10 | 0.08715
18.1855 | 0.94246 | 9.1395 | 43.341 | 9.1249 | 1.78 | 600 | 0 | 0 | 0 | 0 | 0 | 0 | 0 | 0 | 0 | 0 | 0 | 0 | -2535.8053 | -16564.719 | -27552.8438 | 0 | 0 | 1552.5067 | 0 | 13606.4058 | 3374.136 | 0 | 0 | -1552.5067 | -10232.2698 | 1506.7718 | 785.2299 | 21.8841 | 3.2481e-05 | 0.68005 | 1.4889 | 0.25237 | 1.6529 | 1.8424 | 0.10939 | 1.408 | 1.8159e-10 | 0.089295
19.1855 | 0.9656 | 9.0315 | 43.3137 | 9.2856 | 1.8185 | 600 | 0 | 0 | 0 | 0 | 0 | 0 | 0 | 0 | 0 | 0 | 0 | 0 | -2535.8053 | -16564.719 | -27552.8438 | 0 | 0 | 1659.8205 | 0 | 13606.4058 | 3603.3845 | 0 | 0 | -1659.8205 | -10003.0214 | 1610.709 | 839.4647 | 21.8841 | 3.2481e-05 | 0.67949 | 1.4873 | 0.2531 | 1.6602 | 1.8501 | 0.10948 | 1.4092 | 1.8156e-10 | 0.091487
20.1855 | 0.98922 | 8.9213 | 43.2858 | 9.4493 | 1.8578 | 600 | 0 | 0 | 0 | 0 | 0 | 0 | 0 | 0 | 0 | 0 | 0 | 0 | -2535.8053 | -16564.719 | -27552.8438 | 0 | 0 | 1769.8218 | 0 | 13606.4058 | 3837.7134 | 0 | 0 | -1769.8218 | -9768.6924 | 1717.1732 | 895.0285 | 21.8841 | 3.2481e-05 | 0.67891 | 1.4856 | 0.25387 | 1.6679 | 1.8582 | 0.10958 | 1.4105 | 1.8152e-10 | 0.093726
21.1855 | 1.0133 | 8.8089 | 43.2572 | 9.6162 | 1.8982 | 600 | 0 | 0 | 0 | 0 | 0 | 0 | 0 | 0 | 0 | 0 | 0 | 0 | -2535.8053 | -16564.719 | -27552.8438 | 0 | 0 | 1882.5714 | 0 | 13606.4058 | 4077.1962 | 0 | 0 | -1882.5714 | -9529.2096 | 1826.2165 | 951.9495 | 21.8841 | 3.2481e-05 | 0.6783 | 1.4839 | 0.25467 | 1.6759 | 1.8667 | 0.10967 | 1.4118 | 1.8149e-10 | 0.096011
22.1855 | 1.038 | 8.6943 | 43.228 | 9.7862 | 1.9395 | 600 | 0 | 0 | 0 | 0 | 0 | 0 | 0 | 0 | 0 | 0 | 0 | 0 | -2535.8053 | -16564.719 | -27552.8438 | 0 | 0 | 1998.1306 | 0 | 13606.4058 | 4321.9046 | 0 | 0 | -1998.1306 | -9284.5012 | 1937.8916 | 1010.2562 | 21.8841 | 3.2481e-05 | 0.67767 | 1.482 | 0.2555 | 1.6842 | 1.8755 | 0.10978 | 1.4132 | 1.8145e-10 | 0.098344
23.1855 | 1.0631 | 8.5774 | 43.198 | 9.9593 | 1.9818 | 600 | 0 | 0 | 0 | 0 | 0 | 0 | 0 | 0 | 0 | 0 | 0 | 0 | -2535.8053 | -16564.719 | -27552.8438 | 0 | 0 | 2116.5622 | 0 | 13606.4058 | 4571.9081 | 0 | 0 | -2116.5622 | -9034.4977 | 2052.2517 | 1069.9773 | 21.8841 | 3.2481e-05 | 0.67701 | 1.4801 | 0.25637 | 1.6929 | 1.8847 | 0.10988 | 1.4146 | 1.8141e-10 | 0.10073
24.1855 | 1.0888 | 8.4582 | 43.1674 | 10.1356 | 2.0251 | 600 | 0 | 0 | 0 | 0 | 0 | 0 | 0 | 0 | 0 | 0 | 0 | 0 | -2535.8053 | -16564.719 | -27552.8438 | 0 | 0 | 2237.9294 | 0 | 13606.4058 | 4827.2741 | 0 | 0 | -2237.9294 | -8779.1318 | 2169.3502 | 1131.1419 | 21.8841 | 3.2481e-05 | 0.67633 | 1.4781 | 0.25728 | 1.702 | 1.8944 | 0.10999 | 1.4161 | 1.8137e-10 | 0.10316
25.1855 | 1.1149 | 8.3368 | 43.1361 | 10.3149 | 2.0695 | 600 | 0 | 0 | 0 | 0 | 0 | 0 | 0 | 0 | 0 | 0 | 0 | 0 | -2535.8053 | -16564.719 | -27552.8438 | 0 | 0 | 2362.2965 | 0 | 13606.4058 | 5088.0673 | 0 | 0 | -2362.2965 | -8518.3386 | 2289.2413 | 1193.7792 | 21.8841 | 3.2481e-05 | 0.67561 | 1.476 | 0.25824 | 1.7116 | 1.9045 | 0.11011 | 1.4177 | 1.8133e-10 | 0.10564
26.1855 | 1.1416 | 8.2131 | 43.1041 | 10.4974 | 2.1149 | 600 | 0 | 0 | 0 | 0 | 0 | 0 | 0 | 0 | 0 | 0 | 0 | 0 | -2535.8053 | -16564.719 | -27552.8438 | 0 | 0 | 2489.7288 | 0 | 13606.4058 | 5354.3496 | 0 | 0 | -2489.7288 | -8252.0562 | 2411.979 | 1257.9188 | 21.8841 | 3.2481e-05 | 0.67486 | 1.4737 | 0.25924 | 1.7216 | 1.915 | 0.11023 | 1.4193 | 1.8129e-10 | 0.10816
27.1855 | 1.1688 | 8.0871 | 43.0714 | 10.683 | 2.1613 | 600 | 0 | 0 | 0 | 0 | 0 | 0 | 0 | 0 | 0 | 0 | 0 | 0 | -2535.8053 | -16564.719 | -27552.8438 | 0 | 0 | 2620.2923 | 0 | 13606.4058 | 5626.1797 | 0 | 0 | -2620.2923 | -7980.2261 | 2537.6181 | 1323.5904 | 21.8841 | 3.2481e-05 | 0.67407 | 1.4714 | 0.26028 | 1.732 | 1.9261 | 0.11036 | 1.4209 | 1.8124e-10 | 0.11074
28.1855 | 1.1966 | 7.9588 | 43.0379 | 10.8716 | 2.2089 | 600 | 0 | 0 | 0 | 0 | 0 | 0 | 0 | 0 | 0 | 0 | 0 | 0 | -2535.8053 | -16564.719 | -27552.8438 | 0 | 0 | 2754.0537 | 0 | 13606.4058 | 5903.6127 | 0 | 0 | -2754.0537 | -7702.7932 | 2666.2134 | 1390.824 | 21.8841 | 3.2481e-05 | 0.67325 | 1.469 | 0.26138 | 1.743 | 1.9377 | 0.1105 | 1.4227 | 1.812e-10 | 0.11337
29.1855 | 1.2248 | 7.8282 | 43.0037 | 11.0633 | 2.2576 | 600 | 0 | 0 | 0 | 0 | 0 | 0 | 0 | 0 | 0 | 0 | 0 | 0 | -2535.8053 | -16564.719 | -27552.8438 | 0 | 0 | 2891.0809 | 0 | 13606.4058 | 6186.6996 | 0 | 0 | -2891.0809 | -7419.7063 | 2797.8199 | 1459.6495 | 21.8841 | 3.2481e-05 | 0.67238 | 1.4664 | 0.26253 | 1.7545 | 1.9498 | 0.11064 | 1.4244 | 1.8115e-10 | 0.11605
30.1855 | 1.2536 | 7.6953 | 42.9688 | 11.258 | 2.3075 | 600 | 0 | 0 | 0 | 0 | 0 | 0 | 0 | 0 | 0 | 0 | 0 | 0 | -2535.8053 | -16564.719 | -27552.8438 | 0 | 0 | 3031.4422 | 0 | 13606.4058 | 6475.4871 | 0 | 0 | -3031.4422 | -7130.9187 | 2932.4928 | 1530.0973 | 21.8841 | 3.2481e-05 | 0.67147 | 1.4638 | 0.26373 | 1.7666 | 1.9626 | 0.11079 | 1.4263 | 1.811e-10 | 0.11878
31.1855 | 1.283 | 7.5602 | 42.933 | 11.4556 | 2.3584 | 600 | 0 | 0 | 0 | 0 | 0 | 0 | 0 | 0 | 0 | 0 | 0 | 0 | -2535.8053 | -16564.719 | -27552.8438 | 0 | 0 | 3175.2068 | 0 | 13606.4058 | 6770.0174 | 0 | 0 | -3175.2068 | -6836.3884 | 3070.2874 | 1602.1975 | 21.8841 | 3.2481e-05 | 0.67051 | 1.4609 | 0.265 | 1.7793 | 1.976 | 0.11095 | 1.4282 | 1.8105e-10 | 0.12156
32.1855 | 1.3128 | 7.4228 | 42.8965 | 11.6561 | 2.4106 | 600 | 0 | 0 | 0 | 0 | 0 | 0 | 0 | 0 | 0 | 0 | 0 | 0 | -2535.8053 | -16564.719 | -27552.8438 | 0 | 0 | 3322.4445 | 0 | 13606.4058 | 7070.3271 | 0 | 0 | -3322.4445 | -6536.0787 | 3211.2589 | 1675.9805 | 21.8841 | 3.2481e-05 | 0.6695 | 1.458 | 0.26633 | 1.7926 | 1.9901 | 0.11112 | 1.4302 | 1.81e-10 | 0.12439
33.1855 | 1.3432 | 7.2831 | 42.8592 | 11.8595 | 2.464 | 600 | 0 | 0 | 0 | 0 | 0 | 0 | 0 | 0 | 0 | 0 | 0 | 0 | -2535.8053 | -16564.719 | -27552.8438 | 0 | 0 | 3473.2257 | 0 | 13606.4058 | 7376.4474 | 0 | 0 | -3473.2257 | -6229.9585 | 3355.4627 | 1751.4767 | 21.8841 | 3.2481e-05 | 0.66844 | 1.4549 | 0.26773 | 1.8066 | 2.0049 | 0.11129 | 1.4323 | 1.8095e-10 | 0.12727
34.1855 | 1.3742 | 7.1413 | 42.8212 | 12.0657 | 2.5186 | 600 | 0 | 0 | 0 | 0 | 0 | 0 | 0 | 0 | 0 | 0 | 0 | 0 | -2535.8053 | -16564.719 | -27552.8438 | 0 | 0 | 3627.6216 | 0 | 13606.4058 | 7688.4031 | 0 | 0 | -3627.6216 | -5918.0028 | 3502.9536 | 1828.7164 | 21.8841 | 3.2481e-05 | 0.66731 | 1.4516 | 0.2692 | 1.8213 | 2.0205 | 0.11148 | 1.4344 | 1.8089e-10 | 0.1302
35.1855 | 1.4056 | 6.9972 | 42.7823 | 12.2745 | 2.5744 | 600 | 0 | 0 | 0 | 0 | 0 | 0 | 0 | 0 | 0 | 0 | 0 | 0 | -2535.8053 | -16564.719 | -27552.8438 | 0 | 0 | 3785.7038 | 0 | 13606.4058 | 8006.2125 | 0 | 0 | -3785.7038 | -5600.1933 | 3653.7867 | 1907.7298 | 21.8841 | 3.2481e-05 | 0.66612 | 1.4481 | 0.27075 | 1.8368 | 2.0369 | 0.11168 | 1.4367 | 1.8084e-10 | 0.13318
36.1855 | 1.4376 | 6.851 | 42.7426 | 12.4859 | 2.6315 | 600 | 0 | 0 | 0 | 0 | 0 | 0 | 0 | 0 | 0 | 0 | 0 | 0 | -2535.8053 | -16564.719 | -27552.8438 | 0 | 0 | 3947.5443 | 0 | 13606.4058 | 8329.8868 | 0 | 0 | -3947.5443 | -5276.5191 | 3808.0164 | 1988.5471 | 21.8841 | 3.2481e-05 | 0.66485 | 1.4445 | 0.27238 | 1.8532 | 2.0542 | 0.11189 | 1.439 | 1.8078e-10 | 0.13621
37.1855 | 1.4702 | 6.7027 | 42.702 | 12.6999 | 2.6898 | 600 | 0 | 0 | 0 | 0 | 0 | 0 | 0 | 0 | 0 | 0 | 0 | 0 | -2535.8053 | -16564.719 | -27552.8438 | 0 | 0 | 4113.2156 | 0 | 13606.4058 | 8659.4291 | 0 | 0 | -4113.2156 | -4946.9767 | 3965.697 | 2071.1982 | 21.8841 | 3.2481e-05 | 0.66352 | 1.4406 | 0.27411 | 1.8704 | 2.0724 | 0.11212 | 1.4414 | 1.8073e-10 | 0.13929
38.1855 | 1.5032 | 6.5523 | 42.6607 | 12.9162 | 2.7495 | 600 | 0 | 0 | 0 | 0 | 0 | 0 | 0 | 0 | 0 | 0 | 0 | 0 | -2535.8053 | -16564.719 | -27552.8438 | 0 | 0 | 4282.7905 | 0 | 13606.4058 | 8994.8346 | 0 | 0 | -4282.7905 | -4611.5713 | 4126.882 | 2155.713 | 21.8841 | 3.2481e-05 | 0.6621 | 1.4365 | 0.27593 | 1.8887 | 2.0917 | 0.11236 | 1.4439 | 1.8067e-10 | 0.14242
39.1855 | 1.5368 | 6.4 | 42.6185 | 13.1348 | 2.8105 | 600 | 0 | 0 | 0 | 0 | 0 | 0 | 0 | 0 | 0 | 0 | 0 | 0 | -2535.8053 | -16564.719 | -27552.8438 | 0 | 0 | 4456.3422 | 0 | 13606.4058 | 9336.0892 | 0 | 0 | -4456.3422 | -4270.3167 | 4291.6246 | 2242.1207 | 21.8841 | 3.2481e-05 | 0.66059 | 1.4322 | 0.27785 | 1.9079 | 2.112 | 0.11261 | 1.4465 | 1.8061e-10 | 0.1456
40.1855 | 1.5708 | 6.2456 | 42.5755 | 13.3554 | 2.8728 | 600 | 0 | 0 | 0 | 0 | 0 | 0 | 0 | 0 | 0 | 0 | 0 | 0 | -2535.8053 | -16564.719 | -27552.8438 | 0 | 0 | 4633.9439 | 0 | 13606.4058 | 9683.1695 | 0 | 0 | -4633.9439 | -3923.2363 | 4459.977 | 2330.4507 | 21.8841 | 3.2481e-05 | 0.65899 | 1.4276 | 0.27988 | 1.9282 | 2.1335 | 0.11289 | 1.4491 | 1.8055e-10 | 0.14883
40.6222 | 1.5859 | 6.1777 | 42.5564 | 13.4524 | 2.9004 | 600 | 0 | 0 | 0 | 0 | 0 | 0 | 0 | 0 | 0 | 0 | 0 | 0 | -2535.8053 | -16564.719 | -27552.8438 | 0 | 0 | 4712.7773 | 0 | 13606.4058 | 9836.5311 | 0 | 0 | -4712.7773 | -3769.8747 | 4534.627 | 2369.6275 | 21.8841 | 3.2481e-05 | 0.65825 | 1.4255 | 0.28081 | 1.9376 | 2.1434 | 0.11302 | 1.4504 | 1.8053e-10 | 0.15026
40.637 | 1.5858 | 6.1958 | 42.5738 | 13.4509 | 2.9003 | 600.2148 | 0.024084 | 0 | 0.024084 | 0 | 0.21477 | 0 | 0 | 0 | 0 | 0 | 0 | 0 | -2549.4084 | -16584.6744 | -27559.5963 | 0 | 0 | 4715.4757 | 0 | 13612.6343 | 9841.7714 | 0 | 0 | -4715.4757 | -3770.8629 | 4537.1795 | 2370.9672 | 21.8763 | 3.2492e-05 | 0.65884 | 1.4263 | 0.28054 | 1.9349 | 2.1406 | 0.11291 | 1.4503 | 1.805e-10 | 0.15025
40.6519 | 1.5857 | 6.2139 | 42.5911 | 13.4494 | 2.9002 | 600.4296 | 0.024078 | 0 | 0.024078 | 0 | 0.42957 | 0 | 0 | 0 | 0 | 0 | 0 | 0 | -2563.0126 | -16604.6313 | -27566.3494 | 0 | 0 | 4718.1746 | 0 | 13618.8633 | 9847.017 | 0 | 0 | -4718.1746 | -3771.8463 | 4539.7324 | 2372.3074 | 21.8685 | 3.2504e-05 | 0.6594 | 1.427 | 0.28029 | 1.9324 | 2.1379 | 0.11282 | 1.4503 | 1.8048e-10 | 0.15024
40.6816 | 1.5856 | 6.2501 | 42.6258 | 13.4464 | 2.9 | 600.8592 | 0.024064 | 0 | 0.024064 | 0 | 0.8592 | 0 | 0 | 0 | 0 | 0 | 0 | 0 | -2590.2245 | -16644.5503 | -27579.8572 | 0 | 0 | 4723.5741 | 0 | 13631.3228 | 9857.5239 | 0 | 0 | -4723.5741 | -3773.7989 | 4544.8397 | 2374.989 | 21.8528 | 3.2527e-05 | 0.66053 | 1.4285 | 0.27978 | 1.9274 | 2.1325 | 0.11262 | 1.4502 | 1.8043e-10 | 0.15023
40.7113 | 1.5855 | 6.2862 | 42.6604 | 13.4435 | 2.8998 | 601.2889 | 0.024051 | 0 | 0.024051 | 0 | 1.2889 | 0 | 0 | 0 | 0 | 0 | 0 | 0 | -2617.4408 | -16684.4758 | -27593.3673 | 0 | 0 | 4728.9755 | 0 | 13643.7843 | 9868.0518 | 0 | 0 | -4728.9755 | -3775.7326 | 4549.9488 | 2377.6723 | 21.8372 | 3.255e-05 | 0.66166 | 1.43 | 0.27928 | 1.9225 | 2.1272 | 0.11243 | 1.4502 | 1.8037e-10 | 0.15022
40.741 | 1.5854 | 6.3223 | 42.695 | 13.4406 | 2.8997 | 601.7187 | 0.024038 | 0 | 0.024038 | 0 | 1.7187 | 0 | 0 | 0 | 0 | 0 | 0 | 0 | -2644.6616 | -16724.408 | -27606.8796 | 0 | 0 | 4734.3791 | 0 | 13656.248 | 9878.6006 | 0 | 0 | -4734.3791 | -3777.6474 | 4555.0598 | 2380.3574 | 21.8216 | 3.2574e-05 | 0.66277 | 1.4315 | 0.27879 | 1.9176 | 2.122 | 0.11224 | 1.4501 | 1.8032e-10 | 0.15021
41.0382 | 1.5845 | 6.6799 | 43.0385 | 13.413 | 2.898 | 606.0204 | 0.023907 | 0 | 0.023907 | 0 | 6.0204 | 0 | 0 | 0 | 0 | 0 | 0 | 0 | -2917.1184 | -17124.0939 | -27742.1258 | 0 | 0 | 4788.5315 | 0 | 13780.9979 | 9985.2196 | 0 | 0 | -4788.5315 | -3795.7783 | 4606.2768 | 2407.3045 | 21.6667 | 3.2807e-05 | 0.67348 | 1.4454 | 0.27412 | 1.8716 | 2.0726 | 0.11046 | 1.4497 | 1.7984e-10 | 0.15012
41.3353 | 1.5836 | 7.0318 | 43.3775 | 13.3881 | 2.8965 | 610.3293 | 0.023777 | 0 | 0.023777 | 0 | 10.3293 | 0 | 0 | 0 | 0 | 0 | 0 | 0 | -3190.027 | -17524.4426 | -27877.5964 | 0 | 0 | 4842.9027 | 0 | 13905.9548 | 10093.8627 | 0 | 0 | -4842.9027 | -3812.092 | 4657.6936 | 2434.428 | 21.5137 | 3.304e-05 | 0.68345 | 1.4579 | 0.26992 | 1.8301 | 2.0281 | 0.10885 | 1.4493 | 1.7938e-10 | 0.15004
41.6325 | 1.5828 | 7.3781 | 43.7122 | 13.3658 | 2.8952 | 614.6453 | 0.02365 | 0 | 0.02365 | 0 | 14.6453 | 0 | 0 | 0 | 0 | 0 | 0 | 0 | -3463.3881 | -17925.4552 | -28013.2916 | 0 | 0 | 4897.5036 | 0 | 14031.1188 | 10204.4744 | 0 | 0 | -4897.5036 | -3826.6445 | 4709.32 | 2461.73 | 21.3627 | 3.3273e-05 | 0.69276 | 1.4692 | 0.26612 | 1.7927 | 1.9879 | 0.10739 | 1.4489 | 1.7894e-10 | 0.14997
41.9297 | 1.5822 | 7.7191 | 44.0426 | 13.346 | 2.894 | 618.9684 | 0.023523 | 0 | 0.023523 | 0 | 18.9684 | 0 | 0 | 0 | 0 | 0 | 0 | 0 | -3737.2026 | -18327.1328 | -28149.2119 | 0 | 0 | 4952.344 | 0 | 14156.4905 | 10317.0046 | 0 | 0 | -4952.344 | -3839.4858 | 4761.1655 | 2489.2126 | 21.2135 | 3.3507e-05 | 0.70146 | 1.4795 | 0.26266 | 1.7586 | 1.9514 | 0.10605 | 1.4486 | 1.7853e-10 | 0.14991
42.4401 | 1.5814 | 8.2927 | 44.6006 | 13.3173 | 2.8925 | 626.4117 | 0.02331 | 0 | 0.02331 | 0 | 26.4117 | 0 | 0 | 0 | 0 | 0 | 0 | 0 | -4208.6344 | -19018.7091 | -28383.2285 | 0 | 0 | 5047.1404 | 0 | 14372.3453 | 10514.6549 | 0 | 0 | -5047.1404 | -3857.6904 | 4850.7685 | 2536.8511 | 20.9614 | 3.391e-05 | 0.71512 | 1.4951 | 0.25739 | 1.7069 | 1.8958 | 0.10403 | 1.448 | 1.7789e-10 | 0.14983
42.9506 | 1.5808 | 8.8514 | 45.1467 | 13.2949 | 2.8915 | 633.8762 | 0.023101 | 0 | 0.023101 | 0 | 33.8762 | 0 | 0 | 0 | 0 | 0 | 0 | 0 | -4681.41 | -19712.2568 | -28617.9121 | 0 | 0 | 5142.7158 | 0 | 14588.8154 | 10717.6408 | 0 | 0 | -5142.7158 | -3871.1746 | 4941.0888 | 2585.0386 | 20.7146 | 3.4314e-05 | 0.72736 | 1.5086 | 0.25284 | 1.6621 | 1.8477 | 0.10228 | 1.4476 | 1.773e-10 | 0.14978
43.4611 | 1.5805 | 9.3959 | 45.6813 | 13.2782 | 2.891 | 641.362 | 0.022897 | 0 | 0.022897 | 0 | 41.362 | 0 | 0 | 0 | 0 | 0 | 0 | 0 | -5155.5332 | -20407.7814 | -28853.2647 | 0 | 0 | 5239.111 | 0 | 14805.9026 | 10925.7969 | 0 | 0 | -5239.111 | -3880.1057 | 5032.1678 | 2633.7847 | 20.4728 | 3.472e-05 | 0.73836 | 1.5204 | 0.24886 | 1.6231 | 1.8058 | 0.10075 | 1.4471 | 1.7676e-10 | 0.14975
43.9716 | 1.5805 | 9.9266 | 46.2047 | 13.2669 | 2.8909 | 648.8691 | 0.022696 | 0 | 0.022696 | 0 | 48.8691 | 0 | 0 | 0 | 0 | 0 | 0 | 0 | -5631.008 | -21105.2886 | -29089.2882 | 0 | 0 | 5336.3638 | 0 | 15023.6085 | 11138.9847 | 0 | 0 | -5336.3638 | -3884.6238 | 5124.0441 | 2683.0996 | 20.2359 | 3.5126e-05 | 0.74829 | 1.5307 | 0.24536 | 1.5887 | 1.7689 | 0.099416 | 1.4466 | 1.7628e-10 | 0.14975
44.4821 | 1.5808 | 10.4442 | 46.7173 | 13.2606 | 2.8912 | 656.3975 | 0.0225 | 0 | 0.0225 | 0 | 56.3976 | 0 | 0 | 0 | 0 | 0 | 0 | 0 | -6107.8381 | -21804.784 | -29325.9845 | 0 | 0 | 5434.5095 | 0 | 15241.9351 | 11357.0888 | 0 | 0 | -5434.5095 | -3884.8463 | 5216.7539 | 2732.9929 | 20.0038 | 3.5534e-05 | 0.75728 | 1.5399 | 0.24225 | 1.5582 | 1.7362 | 0.098237 | 1.4462 | 1.7584e-10 | 0.14977
45.3032 | 1.5817 | 11.2504 | 47.5199 | 13.26 | 2.8926 | 668.5529 | 0.022192 | 0 | 0.022192 | 0 | 68.5529 | 0 | 0 | 0 | 0 | 0 | 0 | 0 | -6877.7159 | -22934.1718 | -29708.1484 | 0 | 0 | 5594.3487 | 0 | 15594.4396 | 11717.991 | 0 | 0 | -5594.3487 | -3876.4486 | 5367.7276 | 2814.4909 | 19.6401 | 3.6192e-05 | 0.77004 | 1.5526 | 0.23792 | 1.5157 | 1.6906 | 0.096608 | 1.4455 | 1.752e-10 | 0.14986
46.1244 | 1.5832 | 12.0255 | 48.2965 | 13.2701 | 2.895 | 680.7639 | 0.021894 | 0 | 0.021894 | 0 | 80.764 | 0 | 0 | 0 | 0 | 0 | 0 | 0 | -7651.127 | -24068.7426 | -30092.0661 | 0 | 0 | 5756.7129 | 0 | 15948.5619 | 12091.0613 | 0 | 0 | -5756.7129 | -3857.5005 | 5521.0794 | 2897.5516 | 19.2878 | 3.6853e-05 | 0.78106 | 1.5632 | 0.23426 | 1.4799 | 1.6521 | 0.095245 | 1.4447 | 1.7466e-10 | 0.15
46.9455 | 1.5853 | 12.7713 | 49.0485 | 13.29 | 2.8983 | 693.0311 | 0.021605 | 0 | 0.021605 | 0 | 93.0312 | 0 | 0 | 0 | 0 | 0 | 0 | 0 | -8428.0874 | -25208.5202 | -30477.7457 | 0 | 0 | 5921.7228 | 0 | 16304.3093 | 12476.0733 | 0 | 0 | -5921.7228 | -3828.236 | 5676.9331 | 2982.2155 | 18.9464 | 3.7517e-05 | 0.79064 | 1.5723 | 0.23112 | 1.4492 | 1.6192 | 0.094092 | 1.444 | 1.7418e-10 | 0.1502
47.7667 | 1.5879 | 13.4891 | 49.7768 | 13.3188 | 2.9026 | 705.3545 | 0.021325 | 0 | 0.021325 | 0 | 105.3546 | 0 | 0 | 0 | 0 | 0 | 0 | 0 | -9208.6135 | -26353.5286 | -30865.1952 | 0 | 0 | 6089.4928 | 0 | 16661.6893 | 12872.8712 | 0 | 0 | -6089.4928 | -3788.8181 | 5835.4046 | 3068.5235 | 18.6154 | 3.8184e-05 | 0.79902 | 1.5802 | 0.2284 | 1.4226 | 1.5907 | 0.093105 | 1.4433 | 1.7376e-10 | 0.15045
48.5878 | 1.5911 | 14.1806 | 50.4826 | 13.3558 | 2.9077 | 717.7345 | 0.021054 | 0 | 0.021054 | 0 | 117.7346 | 0 | 0 | 0 | 0 | 0 | 0 | 0 | -9992.7216 | -27503.7918 | -31254.4229 | 0 | 0 | 6260.1319 | 0 | 17020.7095 | 13281.3576 | 0 | 0 | -6260.1319 | -3739.3519 | 5996.6039 | 3156.5169 | 18.2943 | 3.8854e-05 | 0.8064 | 1.587 | 0.22603 | 1.3994 | 1.5658 | 0.092252 | 1.4426 | 1.7339e-10 | 0.15075
49.5878 | 1.5956 | 14.9886 | 51.3131 | 13.4109 | 2.9151 | 732.8876 | 0.020734 | 0 | 0.020734 | 0 | 132.8878 | 0 | 0 | 0 | 0 | 0 | 0 | 0 | -10952.4744 | -28911.7204 | -31730.8398 | 0 | 0 | 6471.969 | 0 | 17460.1522 | 13794.5294 | 0 | 0 | -6471.969 | -3665.6228 | 6196.7529 | 3266.014 | 17.9161 | 3.9674e-05 | 0.81428 | 1.5942 | 0.22351 | 1.3748 | 1.5395 | 0.09136 | 1.4418 | 1.7299e-10 | 0.15118
50.5878 | 1.6009 | 15.7614 | 52.1133 | 13.4763 | 2.9237 | 748.1255 | 0.020425 | 0 | 0.020425 | 0 | 148.1257 | 0 | 0 | 0 | 0 | 0 | 0 | 0 | -11917.5938 | -30327.5216 | -32209.9207 | 0 | 0 | 6688.4016 | 0 | 17902.0521 | 14324.9547 | 0 | 0 | -6688.4016 | -3577.0974 | 6401.2832 | 3378.1484 | 17.5512 | 4.0499e-05 | 0.82115 | 1.6003 | 0.22133 | 1.3536 | 1.5167 | 0.090596 | 1.441 | 1.7264e-10 | 0.15168
51.5878 | 1.6068 | 16.5009 | 52.8847 | 13.5512 | 2.9334 | 763.4486 | 0.020127 | 0 | 0.020127 | 0 | 163.4489 | 0 | 0 | 0 | 0 | 0 | 0 | 0 | -12888.1098 | -31751.2394 | -32691.6804 | 0 | 0 | 6909.6096 | 0 | 18346.423 | 14872.6942 | 0 | 0 | -6909.6096 | -3473.7287 | 6610.369 | 3492.9974 | 17.1989 | 4.1329e-05 | 0.8272 | 1.6057 | 0.21942 | 1.335 | 1.4968 | 0.089933 | 1.4403 | 1.7234e-10 | 0.15224
52.5878 | 1.6134 | 17.2088 | 53.6288 | 13.6348 | 2.9442 | 778.8574 | 0.019839 | 0 | 0.019839 | 0 | 178.8577 | 0 | 0 | 0 | 0 | 0 | 0 | 0 | -13864.0525 | -33182.9181 | -33176.1339 | 0 | 0 | 7135.7698 | 0 | 18793.2786 | 15437.8686 | 0 | 0 | -7135.7698 | -3355.4099 | 6824.1794 | 3610.6393 | 16.8586 | 4.2163e-05 | 0.83257 | 1.6105 | 0.21774 | 1.3186 | 1.4792 | 0.089352 | 1.4396 | 1.7206e-10 | 0.15286
53.5878 | 1.6206 | 17.8867 | 54.3469 | 13.7267 | 2.9561 | 794.3523 | 0.019561 | 0 | 0.019561 | 0 | 194.3527 | 0 | 0 | 0 | 0 | 0 | 0 | 0 | -14845.4523 | -34622.6022 | -33663.2962 | 0 | 0 | 7367.0571 | 0 | 19242.6328 | 16020.6497 | 0 | 0 | -7367.0571 | -3221.9831 | 7042.8794 | 3731.154 | 16.5298 | 4.3002e-05 | 0.83741 | 1.6147 | 0.21625 | 1.3041 | 1.4636 | 0.088837 | 1.439 | 1.7182e-10 | 0.15355
54.5878 | 1.6285 | 18.536 | 55.0404 | 13.8263 | 2.969 | 809.9339 | 0.019292 | 0 | 0.019292 | 0 | 209.9343 | 0 | 0 | 0 | 0 | 0 | 0 | 0 | -15832.3397 | -36070.3365 | -34153.1826 | 0 | 0 | 7603.6454 | 0 | 19694.4997 | 16621.2528 | 0 | 0 | -7603.6454 | -3073.2468 | 7266.6311 | 3854.6225 | 16.2118 | 4.3845e-05 | 0.84179 | 1.6184 | 0.21492 | 1.2911 | 1.4497 | 0.088374 | 1.4384 | 1.7159e-10 | 0.15429
55.5878 | 1.6369 | 19.1583 | 55.7103 | 13.9333 | 2.9829 | 825.6026 | 0.019031 | 0 | 0.019031 | 0 | 225.603 | 0 | 0 | 0 | 0 | 0 | 0 | 0 | -16824.7454 | -37526.166 | -34645.8083 | 0 | 0 | 7845.7081 | 0 | 20148.8932 | 17239.9315 | 0 | 0 | -7845.7081 | -2908.9617 | 7495.5945 | 3981.1274 | 15.9041 | 4.4693e-05 | 0.84581 | 1.6218 | 0.21372 | 1.2794 | 1.4372 | 0.087954 | 1.438 | 1.7138e-10 | 0.15509
56.5878 | 1.6459 | 19.7547 | 56.3578 | 14.0472 | 2.9978 | 841.3589 | 0.018779 | 0 | 0.018779 | 0 | 241.3594 | 0 | 0 | 0 | 0 | 0 | 0 | 0 | -17822.7003 | -38990.1359 | -35141.1885 | 0 | 0 | 8093.4189 | 0 | 20605.8275 | 17876.9727 | 0 | 0 | -8093.4189 | -2728.8548 | 7729.9278 | 4110.7529 | 15.6063 | 4.5546e-05 | 0.84953 | 1.6249 | 0.21263 | 1.2689 | 1.4259 | 0.087569 | 1.4376 | 1.7118e-10 | 0.15595
57.5878 | 1.6555 | 20.3265 | 56.9838 | 14.1679 | 3.0137 | 857.2033 | 0.018535 | 0 | 0.018535 | 0 | 257.2038 | 0 | 0 | 0 | 0 | 0 | 0 | 0 | -18826.2354 | -40462.2917 | -35639.3387 | 0 | 0 | 8346.9521 | 0 | 21065.3168 | 18532.6936 | 0 | 0 | -8346.9521 | -2532.6233 | 7969.7883 | 4243.5843 | 15.3178 | 4.6404e-05 | 0.85301 | 1.6277 | 0.21165 | 1.2593 | 1.4156 | 0.087212 | 1.4373 | 1.71e-10 | 0.15685
58.5878 | 1.6656 | 20.8746 | 57.5895 | 14.2949 | 3.0305 | 873.1364 | 0.018299 | 0 | 0.018299 | 0 | 273.1369 | 0 | 0 | 0 | 0 | 0 | 0 | 0 | -19835.3818 | -41942.6793 | -36140.2744 | 0 | 0 | 8606.4828 | 0 | 21527.3754 | 19207.4382 | 0 | 0 | -8606.4828 | -2319.9372 | 8215.3325 | 4379.7089 | 15.0383 | 4.7267e-05 | 0.85631 | 1.6303 | 0.21075 | 1.2506 | 1.4063 | 0.086876 | 1.437 | 1.7082e-10 | 0.15781
59.5878 | 1.6763 | 21.4002 | 58.1756 | 14.4282 | 3.0483 | 889.1585 | 0.01807 | 0 | 0.01807 | 0 | 289.159 | 0 | 0 | 0 | 0 | 0 | 0 | 0 | -20850.171 | -43431.3446 | -36644.0111 | 0 | 0 | 8872.1878 | 0 | 21992.0177 | 19901.5758 | 0 | 0 | -8872.1878 | -2090.4419 | 8466.7164 | 4519.2152 | 14.7673 | 4.8134e-05 | 0.85945 | 1.6327 | 0.20992 | 1.2426 | 1.3977 | 0.086558 | 1.4369 | 1.7064e-10 | 0.15882
60.5878 | 1.6875 | 21.9041 | 58.743 | 14.5675 | 3.0671 | 905.2702 | 0.017847 | 0 | 0.017847 | 0 | 305.2708 | 0 | 0 | 0 | 0 | 0 | 0 | 0 | -21870.6345 | -44928.334 | -37150.5646 | 0 | 0 | 9144.2451 | 0 | 22459.2581 | 20615.498 | 0 | 0 | -9144.2451 | -1843.76 | 8724.0959 | 4662.1935 | 14.5045 | 4.9006e-05 | 0.86249 | 1.635 | 0.20916 | 1.2352 | 1.3897 | 0.086253 | 1.4368 | 1.7047e-10 | 0.15988
61.5878 | 1.6992 | 22.3873 | 59.2926 | 14.7127 | 3.0867 | 921.4719 | 0.017632 | 0 | 0.017632 | 0 | 321.4726 | 0 | 0 | 0 | 0 | 0 | 0 | 0 | -22896.8041 | -46433.694 | -37659.9504 | 0 | 0 | 9422.8347 | 0 | 22929.1111 | 21349.6183 | 0 | 0 | -9422.8347 | -1579.4928 | 8987.6271 | 4808.7357 | 14.2495 | 4.9883e-05 | 0.86545 | 1.6371 | 0.20846 | 1.2284 | 1.3824 | 0.085958 | 1.4369 | 1.703e-10 | 0.16099
62.5878 | 1.7113 | 22.8506 | 59.8251 | 14.8636 | 3.1073 | 937.7643 | 0.017422 | 0 | 0.017422 | 0 | 337.765 | 0 | 0 | 0 | 0 | 0 | 0 | 0 | -23928.7116 | -47947.4714 | -38172.1846 | 0 | 0 | 9708.1383 | 0 | 23401.5913 | 22104.3697 | 0 | 0 | -9708.1383 | -1297.2216 | 9257.4658 | 4958.9352 | 14.0019 | 5.0765e-05 | 0.86836 | 1.6391 | 0.20781 | 1.2221 | 1.3756 | 0.085671 | 1.437 | 1.7013e-10 | 0.16214
63.5878 | 1.724 | 23.2947 | 60.3411 | 15.0201 | 3.1288 | 954.1478 | 0.017219 | 0 | 0.017219 | 0 | 354.1485 | 0 | 0 | 0 | 0 | 0 | 0 | 0 | -24966.3891 | -49469.7132 | -38687.283 | 0 | 0 | 10000.3398 | 0 | 23876.7135 | 22880.2046 | 0 | 0 | -10000.3398 | -996.5088 | 9533.7683 | 5112.8871 | 13.7615 | 5.1652e-05 | 0.87123 | 1.6411 | 0.2072 | 1.2162 | 1.3692 | 0.085387 | 1.4372 | 1.6996e-10 | 0.16334
64.5878 | 1.7371 | 23.7204 | 60.8414 | 15.1822 | 3.1512 | 970.6229 | 0.017021 | 0 | 0.017021 | 0 | 370.6237 | 0 | 0 | 0 | 0 | 0 | 0 | 0 | -26009.8689 | -51000.4669 | -39205.2616 | 0 | 0 | 10299.625 | 0 | 24354.4923 | 23677.5932 | 0 | 0 | -10299.625 | -676.8991 | 9816.6909 | 5270.6881 | 13.5279 | 5.2544e-05 | 0.87411 | 1.6429 | 0.20663 | 1.2107 | 1.3633 | 0.085107 | 1.4375 | 1.6979e-10 | 0.16458
65.5878 | 1.7507 | 24.1284 | 61.3267 | 15.3497 | 3.1746 | 987.1901 | 0.016829 | 0 | 0.016829 | 0 | 387.1909 | 0 | 0 | 0 | 0 | 0 | 0 | 0 | -27059.1835 | -52539.7799 | -39726.1366 | 0 | 0 | 10606.1822 | 0 | 24834.9427 | 24497.0229 | 0 | 0 | -10606.1822 | -337.9198 | 10106.3903 | 5432.4365 | 13.3009 | 5.3441e-05 | 0.87699 | 1.6447 | 0.2061 | 1.2056 | 1.3577 | 0.084827 | 1.4379 | 1.6961e-10 | 0.16587
66.5878 | 1.7647 | 24.5192 | 61.7974 | 15.5225 | 3.1988 | 1003.85 | 0.016642 | 0 | 0.016642 | 0 | 403.8508 | 0 | 0 | 0 | 0 | 0 | 0 | 0 | -28114.3655 | -54087.7002 | -40249.924 | 0 | 0 | 10920.2018 | 0 | 25318.0797 | 25338.9978 | 0 | 0 | -10920.2018 | 20.9181 | 10403.0231 | 5598.2322 | 13.0801 | 5.4343e-05 | 0.87991 | 1.6464 | 0.20559 | 1.2008 | 1.3525 | 0.084546 | 1.4384 | 1.6943e-10 | 0.1672
67.5878 | 1.7792 | 24.8936 | 62.2542 | 15.7007 | 3.2239 | 1020.603 | 0.016461 | 0 | 0.016461 | 0 | 420.6039 | 0 | 0 | 0 | 0 | 0 | 0 | 0 | -29175.4476 | -55644.2759 | -40776.6403 | 0 | 0 | 11241.8765 | 0 | 25803.9181 | 26204.038 | 0 | 0 | -11241.8765 | 400.1199 | 10706.7465 | 5768.1767 | 12.8654 | 5.525e-05 | 0.88287 | 1.6481 | 0.20512 | 1.1962 | 1.3475 | 0.084262 | 1.439 | 1.6924e-10 | 0.16857
68.5878 | 1.7941 | 25.252 | 62.6975 | 15.8841 | 3.25 | 1037.4496 | 0.016284 | 0 | 0.016284 | 0 | 437.4506 | 0 | 0 | 0 | 0 | 0 | 0 | 0 | -30242.4628 | -57209.5553 | -41306.3019 | 0 | 0 | 11571.4013 | 0 | 26292.4731 | 27092.6791 | 0 | 0 | -11571.4013 | 800.2059 | 11017.7173 | 5942.3731 | 12.6565 | 5.6162e-05 | 0.8859 | 1.6497 | 0.20467 | 1.1919 | 1.3429 | 0.083974 | 1.4397 | 1.6904e-10 | 0.16998
69.5878 | 1.8094 | 25.5949 | 63.128 | 16.0728 | 3.277 | 1054.3905 | 0.016112 | 0 | 0.016112 | 0 | 454.3915 | 0 | 0 | 0 | 0 | 0 | 0 | 0 | -31315.4445 | -58783.5872 | -41838.925 | 0 | 0 | 11908.9735 | 0 | 26783.76 | 28005.4718 | 0 | 0 | -11908.9735 | 1221.7117 | 11336.0925 | 6120.926 | 12.4531 | 5.7079e-05 | 0.889 | 1.6514 | 0.20425 | 1.1878 | 1.3384 | 0.083681 | 1.4405 | 1.6884e-10 | 0.17143
70.5878 | 1.8251 | 25.923 | 63.5461 | 16.2667 | 3.3048 | 1071.4261 | 0.015944 | 0 | 0.015944 | 0 | 471.4272 | 0 | 0 | 0 | 0 | 0 | 0 | 0 | -32394.4258 | -60366.4204 | -42374.5264 | 0 | 0 | 12254.7928 | 0 | 27277.794 | 28942.9814 | 0 | 0 | -12254.7928 | 1665.1874 | 11662.029 | 6303.9417 | 12.2551 | 5.8001e-05 | 0.89218 | 1.653 | 0.20384 | 1.1839 | 1.3341 | 0.083382 | 1.4414 | 1.6863e-10 | 0.17292
71.5878 | 1.8412 | 26.2366 | 63.9522 | 16.4658 | 3.3336 | 1088.557 | 0.015781 | 0 | 0.015781 | 0 | 488.5581 | 0 | 0 | 0 | 0 | 0 | 0 | 0 | -33479.4403 | -61958.1043 | -42913.1227 | 0 | 0 | 12609.061 | 0 | 27774.5904 | 29905.7876 | 0 | 0 | -12609.061 | 2131.1973 | 11995.6832 | 6491.5278 | 12.0623 | 5.8928e-05 | 0.89547 | 1.6546 | 0.20346 | 1.1802 | 1.3301 | 0.083076 | 1.4424 | 1.6842e-10 | 0.17445
72.5878 | 1.8577 | 26.5362 | 64.3468 | 16.6701 | 3.3633 | 1105.7837 | 0.015622 | 0 | 0.015622 | 0 | 505.7848 | 0 | 0 | 0 | 0 | 0 | 0 | 0 | -34570.5219 | -63558.6882 | -43454.7306 | 0 | 0 | 12971.9822 | 0 | 28274.1647 | 30894.4842 | 0 | 0 | -12971.9822 | 2620.3195 | 12337.211 | 6683.7935 | 11.8744 | 5.9861e-05 | 0.89887 | 1.6562 | 0.20309 | 1.1767 | 1.3261 | 0.082762 | 1.4434 | 1.6819e-10 | 0.17601
73.5878 | 1.8746 | 26.8223 | 64.7303 | 16.8795 | 3.394 | 1123.1066 | 0.015467 | 0 | 0.015467 | 0 | 523.1078 | 0 | 0 | 0 | 0 | 0 | 0 | 0 | -35667.7044 | -65168.222 | -43999.3669 | 0 | 0 | 13343.7627 | 0 | 28776.5324 | 31909.6785 | 0 | 0 | -13343.7627 | 3133.1461 | 12686.7679 | 6880.8493 | 11.6912 | 6.0799e-05 | 0.90239 | 1.6578 | 0.20273 | 1.1733 | 1.3224 | 0.08244 | 1.4446 | 1.6795e-10 | 0.17761
74.5878 | 1.8919 | 27.0951 | 65.103 | 17.0942 | 3.4255 | 1140.5265 | 0.015316 | 0 | 0.015316 | 0 | 540.5277 | 0 | 0 | 0 | 0 | 0 | 0 | 0 | -36771.0219 | -66786.7557 | -44547.0487 | 0 | 0 | 13724.6106 | 0 | 29281.7092 | 32951.991 | 0 | 0 | -13724.6106 | 3670.2819 | 13044.5083 | 7082.8071 | 11.5126 | 6.1742e-05 | 0.90604 | 1.6594 | 0.20239 | 1.17 | 1.3188 | 0.082107 | 1.4459 | 1.6771e-10 | 0.17925
75.5878 | 1.9095 | 27.3551 | 65.4654 | 17.314 | 3.458 | 1158.0437 | 0.015169 | 0 | 0.015169 | 0 | 558.045 | 0 | 0 | 0 | 0 | 0 | 0 | 0 | -37880.5087 | -68414.3397 | -45097.7929 | 0 | 0 | 14114.7361 | 0 | 29789.7107 | 34022.0557 | 0 | 0 | -14114.7361 | 4232.345 | 13410.5855 | 7289.7803 | 11.3385 | 6.269e-05 | 0.90984 | 1.661 | 0.20206 | 1.1669 | 1.3152 | 0.081765 | 1.4474 | 1.6745e-10 | 0.18092
76.5878 | 1.9274 | 27.6027 | 65.8178 | 17.5391 | 3.4914 | 1175.6589 | 0.015025 | 0 | 0.015025 | 0 | 575.6602 | 0 | 0 | 0 | 0 | 0 | 0 | 0 | -38996.1993 | -70051.0244 | -45651.6166 | 0 | 0 | 14514.3515 | 0 | 30300.5528 | 35120.5191 | 0 | 0 | -14514.3515 | 4819.9663 | 13785.1514 | 7501.8832 | 11.1686 | 6.3644e-05 | 0.91378 | 1.6626 | 0.20174 | 1.1638 | 1.3118 | 0.081411 | 1.4489 | 1.6719e-10 | 0.18262
77.5878 | 1.9457 | 27.8382 | 66.1605 | 17.7694 | 3.5258 | 1193.3726 | 0.014885 | 0 | 0.014885 | 0 | 593.374 | 0 | 0 | 0 | 0 | 0 | 0 | 0 | -40118.1285 | -71696.8609 | -46208.5371 | 0 | 0 | 14923.6704 | 0 | 30814.2513 | 36248.04 | 0 | 0 | -14923.6704 | 5433.7887 | 14168.3564 | 7719.2315 | 11.0028 | 6.4602e-05 | 0.9179 | 1.6643 | 0.20143 | 1.1609 | 1.3085 | 0.081046 | 1.4505 | 1.6691e-10 | 0.18435
78.5878 | 1.9644 | 28.0619 | 66.4939 | 18.0049 | 3.5611 | 1211.1854 | 0.014748 | 0 | 0.014748 | 0 | 611.1868 | 0 | 0 | 0 | 0 | 0 | 0 | 0 | -41246.3311 | -73351.9002 | -46768.5717 | 0 | 0 | 15342.9083 | 0 | 31330.8222 | 37405.2897 | 0 | 0 | -15342.9083 | 6074.4674 | 14560.3488 | 7941.9421 | 10.841 | 6.5567e-05 | 0.92219 | 1.666 | 0.20113 | 1.158 | 1.3053 | 0.080669 | 1.4522 | 1.6662e-10 | 0.18612
79.5878 | 1.9833 | 28.274 | 66.8183 | 18.2457 | 3.5974 | 1229.0977 | 0.014614 | 0 | 0.014614 | 0 | 629.0992 | 0 | 0 | 0 | 0 | 0 | 0 | 0 | -42380.8421 | -75016.1939 | -47331.7378 | 0 | 0 | 15772.2819 | 0 | 31850.2816 | 38592.951 | 0 | 0 | -15772.2819 | 6742.6694 | 14961.2749 | 8170.1328 | 10.683 | 6.6536e-05 | 0.92666 | 1.6677 | 0.20084 | 1.1552 | 1.3021 | 0.08028 | 1.4541 | 1.6632e-10 | 0.18791
80.5878 | 2.0025 | 28.475 | 67.1339 | 18.4918 | 3.6346 | 1247.1102 | 0.014484 | 0 | 0.014484 | 0 | 647.1117 | 0 | 0 | 0 | 0 | 0 | 0 | 0 | -43521.6969 | -76689.7937 | -47898.0529 | 0 | 0 | 16212.0094 | 0 | 32372.6456 | 39811.7184 | 0 | 0 | -16212.0094 | 7439.0728 | 15371.2782 | 8403.9222 | 10.5287 | 6.7511e-05 | 0.93133 | 1.6694 | 0.20055 | 1.1525 | 1.299 | 0.079877 | 1.4561 | 1.66e-10 | 0.18973
81.5878 | 2.0221 | 28.6651 | 67.441 | 18.7433 | 3.6729 | 1265.2235 | 0.014356 | 0 | 0.014356 | 0 | 665.225 | 0 | 0 | 0 | 0 | 0 | 0 | 0 | -44668.9309 | -78372.7516 | -48467.5346 | 0 | 0 | 16662.3098 | 0 | 32897.9305 | 41062.2975 | 0 | 0 | -16662.3098 | 8164.367 | 15790.4992 | 8643.4301 | 10.378 | 6.8492e-05 | 0.93621 | 1.6711 | 0.20028 | 1.1498 | 1.296 | 0.079461 | 1.4581 | 1.6568e-10 | 0.19158
82.5878 | 2.0419 | 28.8445 | 67.7399 | 19.0001 | 3.712 | 1283.438 | 0.014232 | 0 | 0.014232 | 0 | 683.4395 | 0 | 0 | 0 | 0 | 0 | 0 | 0 | -45822.5798 | -80065.12 | -49040.2007 | 0 | 0 | 17123.403 | 0 | 33426.1526 | 42345.4045 | 0 | 0 | -17123.403 | 8919.252 | 16219.0754 | 8888.7766 | 10.2307 | 6.9478e-05 | 0.94131 | 1.6729 | 0.2 | 1.1472 | 1.293 | 0.079031 | 1.4603 | 1.6534e-10 | 0.19346
83.5878 | 2.062 | 29.0134 | 68.0309 | 19.2623 | 3.7522 | 1301.7543 | 0.01411 | 0 | 0.01411 | 0 | 701.7559 | 0 | 0 | 0 | 0 | 0 | 0 | 0 | -46982.6795 | -81766.9515 | -49616.0688 | 0 | 0 | 17595.5098 | 0 | 33957.3282 | 43661.7662 | 0 | 0 | -17595.5098 | 9704.438 | 16657.1403 | 9140.0827 | 10.0867 | 7.047e-05 | 0.94664 | 1.6748 | 0.19974 | 1.1446 | 1.29 | 0.078586 | 1.4627 | 1.6498e-10 | 0.19536
84.5878 | 2.0823 | 29.1722 | 68.3141 | 19.5299 | 3.7934 | 1320.1731 | 0.013991 | 0 | 0.013991 | 0 | 720.1748 | 0 | 0 | 0 | 0 | 0 | 0 | 0 | -48149.266 | -83478.2989 | -50195.157 | 0 | 0 | 18078.851 | 0 | 34491.4741 | 45012.1191 | 0 | 0 | -18078.851 | 10520.6451 | 17104.8233 | 9397.4699 | 9.946 | 7.1467e-05 | 0.95221 | 1.6766 | 0.19947 | 1.1421 | 1.2871 | 0.078126 | 1.4651 | 1.6461e-10 | 0.19729
85.5878 | 2.1029 | 29.3211 | 68.5899 | 19.8029 | 3.8356 | 1338.6949 | 0.013874 | 0 | 0.013874 | 0 | 738.6966 | 0 | 0 | 0 | 0 | 0 | 0 | 0 | -49322.3756 | -85199.2155 | -50777.4833 | 0 | 0 | 18573.6478 | 0 | 35028.6066 | 46397.2093 | 0 | 0 | -18573.6478 | 11368.6027 | 17562.2495 | 9661.0598 | 9.8084 | 7.2469e-05 | 0.95803 | 1.6786 | 0.19921 | 1.1396 | 1.2842 | 0.077651 | 1.4677 | 1.6423e-10 | 0.19924
86.5878 | 2.1237 | 29.4602 | 68.8585 | 20.0815 | 3.8788 | 1357.3202 | 0.01376 | 0 | 0.01376 | 0 | 757.322 | 0 | 0 | 0 | 0 | 0 | 0 | 0 | -50502.0448 | -86929.7549 | -51363.0657 | 0 | 0 | 19080.121 | 0 | 35568.7426 | 47817.7919 | 0 | 0 | -19080.121 | 12249.0493 | 18029.5386 | 9930.9746 | 9.6738 | 7.3478e-05 | 0.96412 | 1.6805 | 0.19896 | 1.1371 | 1.2813 | 0.077161 | 1.4703 | 1.6383e-10 | 0.20121
87.5878 | 2.1447 | 29.5898 | 69.12 | 20.3656 | 3.923 | 1376.0497 | 0.013649 | 0 | 0.013649 | 0 | 776.0515 | 0 | 0 | 0 | 0 | 0 | 0 | 0 | -51688.3103 | -88669.9708 | -51951.9224 | 0 | 0 | 19598.4913 | 0 | 36111.8988 | 49274.6303 | 0 | 0 | -19598.4913 | 13162.7315 | 18506.805 | 10207.3363 | 9.5421 | 7.4492e-05 | 0.9705 | 1.6825 | 0.1987 | 1.1347 | 1.2784 | 0.076654 | 1.4732 | 1.6342e-10 | 0.2032
88.5878 | 2.1659 | 29.71 | 69.3746 | 20.6553 | 3.9682 | 1394.8839 | 0.01354 | 0 | 0.01354 | 0 | 794.8857 | 0 | 0 | 0 | 0 | 0 | 0 | 0 | -52881.2089 | -90419.9173 | -52544.0718 | 0 | 0 | 20128.9782 | 0 | 36658.0921 | 50768.496 | 0 | 0 | -20128.9782 | 14110.4039 | 18994.1571 | 10490.2668 | 9.4133 | 7.5511e-05 | 0.97717 | 1.6846 | 0.19845 | 1.1322 | 1.2755 | 0.076131 | 1.4761 | 1.6299e-10 | 0.20521
89.5878 | 2.1873 | 29.8211 | 69.6226 | 20.9506 | 4.0145 | 1413.8234 | 0.013433 | 0 | 0.013433 | 0 | 813.8253 | 0 | 0 | 0 | 0 | 0 | 0 | 0 | -54080.7777 | -92179.6488 | -53139.5323 | 0 | 0 | 20671.8004 | 0 | 37207.3396 | 52300.1678 | 0 | 0 | -20671.8004 | 15092.8283 | 19491.6967 | 10779.8878 | 9.2872 | 7.6536e-05 | 0.98415 | 1.6867 | 0.19821 | 1.1298 | 1.2726 | 0.075591 | 1.4792 | 1.6255e-10 | 0.20724
90.5878 | 2.2088 | 29.9233 | 69.8642 | 21.2516 | 4.0619 | 1432.8688 | 0.013329 | 0 | 0.013329 | 0 | 832.8708 | 0 | 0 | 0 | 0 | 0 | 0 | 0 | -55287.0541 | -93949.22 | -53738.3224 | 0 | 0 | 21227.1749 | 0 | 37759.6582 | 53870.4313 | 0 | 0 | -21227.1749 | 16110.773 | 19999.5186 | 11076.3207 | 9.1638 | 7.7567e-05 | 0.99146 | 1.6889 | 0.19796 | 1.1274 | 1.2698 | 0.075034 | 1.4824 | 1.6208e-10 | 0.20928
91.5878 | 2.2305 | 30.0167 | 70.0995 | 21.5583 | 4.1102 | 1452.0207 | 0.013227 | 0 | 0.013227 | 0 | 852.0227 | 0 | 0 | 0 | 0 | 0 | 0 | 0 | -56500.0754 | -95728.6861 | -54340.4607 | 0 | 0 | 21795.3172 | 0 | 38315.0652 | 55480.0778 | 0 | 0 | -21795.3172 | 17165.0126 | 20517.7098 | 11379.686 | 9.0429 | 7.8604e-05 | 0.99911 | 1.6911 | 0.19772 | 1.1249 | 1.2669 | 0.074459 | 1.4857 | 1.616e-10 | 0.21133
92.5878 | 2.2523 | 30.1015 | 70.3287 | 21.8707 | 4.1597 | 1471.2797 | 0.013126 | 0 | 0.013126 | 0 | 871.2818 | 0 | 0 | 0 | 0 | 0 | 0 | 0 | -57719.8796 | -97518.1022 | -54945.9658 | 0 | 0 | 22376.4402 | 0 | 38873.5778 | 57129.9042 | 0 | 0 | -22376.4402 | 18256.3264 | 21046.3493 | 11690.1036 | 8.9245 | 7.9647e-05 | 1.0071 | 1.6934 | 0.19747 | 1.1225 | 1.264 | 0.073867 | 1.4892 | 1.6111e-10 | 0.2134
93.5878 | 2.2743 | 30.1778 | 70.552 | 22.1889 | 4.2103 | 1490.6464 | 0.013028 | 0 | 0.013028 | 0 | 890.6485 | 0 | 0 | 0 | 0 | 0 | 0 | 0 | -58946.5044 | -99317.5241 | -55554.8568 | 0 | 0 | 22970.7544 | 0 | 39435.2134 | 58820.712 | 0 | 0 | -22970.7544 | 19385.4986 | 21585.5072 | 12007.6922 | 8.8086 | 8.0695e-05 | 1.0155 | 1.6957 | 0.19723 | 1.1201 | 1.2611 | 0.073256 | 1.4928 | 1.6059e-10 | 0.21548
94.5878 | 2.2963 | 30.2459 | 70.7695 | 22.5128 | 4.2619 | 1510.1214 | 0.012932 | 0 | 0.012932 | 0 | 910.1236 | 0 | 0 | 0 | 0 | 0 | 0 | 0 | -60179.9881 | -101127.0076 | -56167.1524 | 0 | 0 | 23578.467 | 0 | 39999.9894 | 60553.3063 | 0 | 0 | -23578.467 | 20553.3169 | 22135.2443 | 12332.5693 | 8.695 | 8.1749e-05 | 1.0243 | 1.6981 | 0.19699 | 1.1176 | 1.2581 | 0.072627 | 1.4965 | 1.6006e-10 | 0.21757
95.5878 | 2.3184 | 30.3058 | 70.9813 | 22.8427 | 4.3146 | 1529.7053 | 0.012838 | 0 | 0.012838 | 0 | 929.7075 | 0 | 0 | 0 | 0 | 0 | 0 | 0 | -61420.3689 | -102946.6091 | -56782.8718 | 0 | 0 | 24199.7818 | 0 | 40567.9235 | 62328.4953 | 0 | 0 | -24199.7818 | 21760.5718 | 22695.611 | 12664.8509 | 8.5837 | 8.281e-05 | 1.0335 | 1.7006 | 0.19675 | 1.1151 | 1.2552 | 0.07198 | 1.5004 | 1.5951e-10 | 0.21966
96.5878 | 2.3405 | 30.3578 | 71.1878 | 23.1784 | 4.3685 | 1549.3987 | 0.012746 | 0 | 0.012746 | 0 | 949.4009 | 0 | 0 | 0 | 0 | 0 | 0 | 0 | -62667.6854 | -104776.3851 | -57402.034 | 0 | 0 | 24834.8986 | 0 | 41139.0332 | 64147.0891 | 0 | 0 | -24834.8986 | 23008.0558 | 23266.6476 | 13004.6513 | 8.4746 | 8.3876e-05 | 1.0432 | 1.7031 | 0.19652 | 1.1126 | 1.2522 | 0.071314 | 1.5044 | 1.5894e-10 | 0.22176
97.5878 | 2.3627 | 30.4019 | 71.3889 | 23.5201 | 4.4234 | 1569.2022 | 0.012655 | 0 | 0.012655 | 0 | 969.2045 | 0 | 0 | 0 | 0 | 0 | 0 | 0 | -63921.9765 | -106616.3925 | -58024.6584 | 0 | 0 | 25484.0125 | 0 | 41713.3364 | 66009.8989 | 0 | 0 | -25484.0125 | 24296.5625 | 23848.3827 | 13352.0827 | 8.3676 | 8.4948e-05 | 1.0533 | 1.7057 | 0.19628 | 1.1101 | 1.2492 | 0.070629 | 1.5086 | 1.5835e-10 | 0.22386
97.8378 | 2.3682 | 30.4117 | 71.4383 | 23.6064 | 4.4373 | 1574.1703 | 0.012633 | 0 | 0.012633 | 0 | 974.1727 | 0 | 0 | 0 | 0 | 0 | 0 | 0 | -64236.6428 | -107077.9985 | -58180.8573 | 0 | 0 | 25648.4969 | 0 | 41857.4129 | 66482.5894 | 0 | 0 | -25648.4969 | 24625.1765 | 23995.4902 | 13440.1437 | 8.3412 | 8.5217e-05 | 1.0559 | 1.7064 | 0.19622 | 1.1095 | 1.2484 | 0.070454 | 1.5096 | 1.582e-10 | 0.22438
98.0878 | 2.3738 | 30.4211 | 71.4875 | 23.6932 | 4.4513 | 1579.1454 | 0.012611 | 0 | 0.012611 | 0 | 979.1477 | 0 | 0 | 0 | 0 | 0 | 0 | 0 | -64551.7481 | -107540.2486 | -58337.2741 | 0 | 0 | 25813.8709 | 0 | 42001.6904 | 66958.1068 | 0 | 0 | -25813.8709 | 24956.4164 | 24143.2676 | 13528.6903 | 8.3149 | 8.5486e-05 | 1.0585 | 1.7071 | 0.19616 | 1.1089 | 1.2476 | 0.070279 | 1.5107 | 1.5805e-10 | 0.22491
98.3378 | 2.3793 | 30.4299 | 71.5363 | 23.7803 | 4.4654 | 1584.1274 | 0.012589 | 0 | 0.012589 | 0 | 984.1298 | 0 | 0 | 0 | 0 | 0 | 0 | 0 | -64867.293 | -108003.1434 | -58493.9092 | 0 | 0 | 25980.1375 | 0 | 42146.1691 | 67436.4637 | 0 | 0 | -25980.1375 | 25290.2946 | 24291.7151 | 13617.7241 | 8.2888 | 8.5756e-05 | 1.0612 | 1.7077 | 0.1961 | 1.1082 | 1.2469 | 0.070102 | 1.5118 | 1.579e-10 | 0.22543
98.3878 | 2.3804 | 30.4317 | 71.546 | 23.7977 | 4.4682 | 1585.1247 | 0.012584 | 0 | 0.012584 | 0 | 985.127 | 0 | 0 | 0 | 0 | 0 | 0 | 0 | -64930.4547 | -108095.7998 | -58525.2624 | 0 | 0 | 26013.4981 | 0 | 42175.0891 | 67532.4767 | 0 | 0 | -26013.4981 | 25357.3877 | 24321.485 | 13635.5894 | 8.2836 | 8.581e-05 | 1.0617 | 1.7079 | 0.19609 | 1.1081 | 1.2467 | 0.070067 | 1.512 | 1.5787e-10 | 0.22554
98.4378 | 2.3815 | 30.4334 | 71.5557 | 23.8152 | 4.471 | 1586.1222 | 0.01258 | 0 | 0.01258 | 0 | 986.1245 | 0 | 0 | 0 | 0 | 0 | 0 | 0 | -64993.6341 | -108188.4821 | -58556.6243 | 0 | 0 | 26046.8946 | 0 | 42204.017 | 67628.604 | 0 | 0 | -26046.8946 | 25424.5869 | 24351.2817 | 13653.4743 | 8.2783 | 8.5864e-05 | 1.0623 | 1.708 | 0.19608 | 1.108 | 1.2466 | 0.070031 | 1.5122 | 1.5784e-10 | 0.22564
98.4878 | 2.3826 | 30.435 | 71.5654 | 23.8327 | 4.4738 | 1587.12 | 0.012575 | 0 | 0.012575 | 0 | 987.1223 | 0 | 0 | 0 | 0 | 0 | 0 | 0 | -65056.8311 | -108281.1902 | -58587.995 | 0 | 0 | 26080.3269 | 0 | 42232.9531 | 67724.8455 | 0 | 0 | -26080.3269 | 25491.8924 | 24381.1052 | 13671.3788 | 8.2731 | 8.5918e-05 | 1.0628 | 1.7081 | 0.19606 | 1.1079 | 1.2464 | 0.069995 | 1.5124 | 1.578e-10 | 0.22575
98.5378 | 2.3837 | 30.4367 | 71.5751 | 23.8502 | 4.4767 | 1588.1181 | 0.012571 | 0 | 0.012571 | 0 | 988.1204 | 0 | 0 | 0 | 0 | 0 | 0 | 0 | -65120.0457 | -108373.9241 | -58619.3745 | 0 | 0 | 26113.7951 | 0 | 42261.8972 | 67821.2014 | 0 | 0 | -26113.7951 | 25559.3042 | 24410.9556 | 13689.3029 | 8.2679 | 8.5972e-05 | 1.0634 | 1.7083 | 0.19605 | 1.1077 | 1.2463 | 0.06996 | 1.5127 | 1.5777e-10 | 0.22585
98.5878 | 2.3848 | 30.4383 | 71.5848 | 23.8677 | 4.4795 | 1589.1166 | 0.012567 | 5.9383e-06 | 0.012573 | 0 | 989.1187 | 0.00023592 | 0 | 0 | 0 | 0 | 0 | 0 | -65183.2779 | -108466.6839 | -58650.7627 | 0 | 0 | 26147.2993 | 0 | 42290.8494 | 67917.4028 | 0 | 0 | -26147.2993 | 25626.5534 | 24440.8327 | 13707.2466 | 8.2627 | 8.6026e-05 | 1.0639 | 1.7084 | 0.19604 | 1.1076 | 1.2461 | 0.069924 | 1.5129 | 1.5774e-10 | 0.22596
98.628 | 2.3857 | 30.4396 | 71.5925 | 23.8818 | 4.4818 | 1589.9204 | 0.012563 | 1.373e-05 | 0.012577 | 0 | 989.922 | 0.00086463 | 0 | 0 | 0 | 0 | 0 | 0 | -65234.1509 | -108541.3131 | -58676.0158 | 0 | 0 | 26174.2741 | 0 | 42314.1427 | 67994.364 | 0 | 0 | -26174.2741 | 25680.2213 | 24464.8835 | 13721.6937 | 8.2586 | 8.6069e-05 | 1.0643 | 1.7085 | 0.19603 | 1.1075 | 1.246 | 0.069896 | 1.5131 | 1.5772e-10 | 0.22604
98.6682 | 2.3866 | 30.4409 | 71.6002 | 23.8959 | 4.4841 | 1590.725 | 0.01256 | 2.1361e-05 | 0.012581 | 0 | 990.7254 | 0.0019869 | 0 | 0 | 0 | 0 | 0 | 0 | -65285.0354 | -108615.959 | -58701.2746 | 0 | 0 | 26201.2721 | 0 | 42337.4411 | 68070.8365 | 0 | 0 | -26201.2721 | 25733.3954 | 24488.9517 | 13736.1535 | 8.2544 | 8.6113e-05 | 1.0648 | 1.7086 | 0.19602 | 1.1074 | 1.2459 | 0.069867 | 1.5132 | 1.5769e-10 | 0.22612
98.7085 | 2.3875 | 30.4421 | 71.6079 | 23.91 | 4.4863 | 1591.5301 | 0.012556 | 2.8842e-05 | 0.012585 | 0 | 991.5289 | 0.0035932 | 0 | 0 | 0 | 0 | 0 | 0 | -65335.9312 | -108690.6216 | -58726.539 | 0 | 0 | 26228.2935 | 0 | 42360.7449 | 68146.8313 | 0 | 0 | -26228.2935 | 25786.0864 | 24513.0374 | 13750.626 | 8.2502 | 8.6156e-05 | 1.0652 | 1.7087 | 0.19601 | 1.1073 | 1.2457 | 0.069839 | 1.5134 | 1.5767e-10 | 0.22621
98.7487 | 2.3884 | 30.4434 | 71.6156 | 23.9241 | 4.4886 | 1592.336 | 0.012552 | 3.6175e-05 | 0.012589 | 0 | 992.3327 | 0.0056745 | 0 | 0 | 0 | 0 | 0 | 0 | -65386.8384 | -108765.301 | -58751.8091 | 0 | 0 | 26255.3381 | 0 | 42384.0538 | 68222.3585 | 0 | 0 | -26255.3381 | 25838.3047 | 24537.1404 | 13765.1112 | 8.246 | 8.62e-05 | 1.0656 | 1.7088 | 0.196 | 1.1072 | 1.2456 | 0.069811 | 1.5136 | 1.5764e-10 | 0.22629
98.7889 | 2.3893 | 30.4446 | 71.6232 | 23.9382 | 4.4909 | 1593.1425 | 0.012549 | 4.3362e-05 | 0.012592 | 0 | 993.1366 | 0.0082219 | 0 | 0 | 0 | 0 | 0 | 0 | -65437.7571 | -108839.9972 | -58777.0849 | 0 | 0 | 26282.4061 | 0 | 42407.3679 | 68297.4284 | 0 | 0 | -26282.4061 | 25890.0605 | 24561.2608 | 13779.6091 | 8.2419 | 8.6244e-05 | 1.0661 | 1.7089 | 0.19599 | 1.1071 | 1.2455 | 0.069783 | 1.5137 | 1.5762e-10 | 0.22638
98.8693 | 2.3911 | 30.4469 | 71.6384 | 23.9664 | 4.4954 | 1594.7573 | 0.012542 | 5.7312e-05 | 0.012599 | 0 | 994.745 | 0.014676 | 0 | 0 | 0 | 0 | 0 | 0 | -65539.6287 | -108989.4397 | -58827.6535 | 0 | 0 | 26336.612 | 0 | 42454.012 | 68446.2411 | 0 | 0 | -26336.612 | 25992.2291 | 24609.5542 | 13808.6431 | 8.2335 | 8.6331e-05 | 1.0669 | 1.7091 | 0.19598 | 1.1069 | 1.2452 | 0.069727 | 1.5141 | 1.5757e-10 | 0.22654
98.9498 | 2.3928 | 30.4492 | 71.6534 | 23.9947 | 4.5 | 1596.3747 | 0.012535 | 7.0716e-05 | 0.012605 | 0 | 996.3542 | 0.022892 | 0 | 0 | 0 | 0 | 0 | 0 | -65641.5459 | -109138.9493 | -58878.2448 | 0 | 0 | 26390.9113 | 0 | 42500.6769 | 68593.3419 | 0 | 0 | -26390.9113 | 26092.665 | 24657.9175 | 13837.7282 | 8.2252 | 8.6419e-05 | 1.0678 | 1.7094 | 0.19596 | 1.1067 | 1.245 | 0.069672 | 1.5144 | 1.5752e-10 | 0.22671
99.0302 | 2.3946 | 30.4514 | 71.6684 | 24.0229 | 4.5046 | 1597.9945 | 0.012528 | 8.3597e-05 | 0.012611 | 0 | 997.964 | 0.032804 | 0 | 0 | 0 | 0 | 0 | 0 | -65743.5089 | -109288.526 | -58928.8588 | 0 | 0 | 26445.3042 | 0 | 42547.3628 | 68738.8052 | 0 | 0 | -26445.3042 | 26191.4424 | 24706.3509 | 13866.8642 | 8.2168 | 8.6506e-05 | 1.0686 | 1.7096 | 0.19594 | 1.1065 | 1.2448 | 0.069617 | 1.5148 | 1.5748e-10 | 0.22688
99.1106 | 2.3964 | 30.4535 | 71.6832 | 24.0512 | 4.5091 | 1599.6166 | 0.012521 | 9.5977e-05 | 0.012617 | 0 | 999.5746 | 0.044351 | 0 | 0 | 0 | 0 | 0 | 0 | -65845.5177 | -109438.1698 | -58979.4954 | 0 | 0 | 26499.7907 | 0 | 42594.0696 | 68882.7023 | 0 | 0 | -26499.7907 | 26288.6327 | 24754.8546 | 13896.0513 | 8.2085 | 8.6594e-05 | 1.0694 | 1.7098 | 0.19592 | 1.1063 | 1.2445 | 0.069562 | 1.5151 | 1.5743e-10 | 0.22705
99.4158 | 2.403 | 30.4608 | 71.7386 | 24.1585 | 4.5265 | 1605.7908 | 0.012494 | 0.00013874 | 0.012632 | 0 | 1005.6912 | 0.10177 | 0 | 0 | 0 | 0 | 0 | 0 | -66232.9188 | -110006.4756 | -59171.7996 | 0 | 0 | 26707.347 | 0 | 42771.4492 | 69415.7872 | 0 | 0 | -26707.347 | 26644.3379 | 24939.5021 | 14007.2427 | 8.1769 | 8.6928e-05 | 1.0726 | 1.7105 | 0.19586 | 1.1056 | 1.2437 | 0.069358 | 1.5164 | 1.5725e-10 | 0.22768
99.7209 | 2.4097 | 30.4671 | 71.7927 | 24.2661 | 4.5439 | 1611.9951 | 0.012467 | 0.00017562 | 0.012642 | 0 | 1011.8181 | 0.17895 | 0 | 0 | 0 | 0 | 0 | 0 | -66620.9797 | -110575.7493 | -59364.4312 | 0 | 0 | 26916.2587 | 0 | 42949.1309 | 69930.6254 | 0 | 0 | -26916.2587 | 26981.4945 | 25125.1695 | 14119.1733 | 8.1455 | 8.7264e-05 | 1.0757 | 1.7113 | 0.19579 | 1.1049 | 1.2428 | 0.069158 | 1.5176 | 1.5708e-10 | 0.22831
100.026 | 2.4163 | 30.4724 | 71.8456 | 24.3739 | 4.5614 | 1618.2271 | 0.01244 | 0.0002075 | 0.012647 | 0 | 1017.9555 | 0.27337 | 0 | 0 | 0 | 0 | 0 | 0 | -67009.7013 | -111145.9923 | -59557.3909 | 0 | 0 | 27126.5321 | 0 | 43127.1152 | 70430.1178 | 0 | 0 | -27126.5321 | 27303.0026 | 25311.8631 | 14231.8462 | 8.1141 | 8.7602e-05 | 1.0787 | 1.712 | 0.19573 | 1.1042 | 1.242 | 0.068962 | 1.5188 | 1.5691e-10 | 0.22894
100.3312 | 2.4229 | 30.4767 | 71.8974 | 24.4821 | 4.5789 | 1624.4846 | 0.012413 | 0.00023511 | 0.012648 | 0 | 1024.1033 | 0.38287 | 0 | 0 | 0 | 0 | 0 | 0 | -67399.085 | -111717.2065 | -59750.6791 | 0 | 0 | 27338.1732 | 0 | 43305.4026 | 70916.7425 | 0 | 0 | -27338.1732 | 27611.3399 | 25499.5884 | 14345.2647 | 8.0829 | 8.794e-05 | 1.0818 | 1.7128 | 0.19567 | 1.1036 | 1.2412 | 0.068769 | 1.52 | 1.5674e-10 | 0.22956
100.6363 | 2.4295 | 30.4801 | 71.9482 | 24.5906 | 4.5964 | 1630.7658 | 0.012386 | 0.00025911 | 0.012645 | 0 | 1030.2616 | 0.50561 | 0 | 0 | 0 | 0 | 0 | 0 | -67789.1317 | -112289.3933 | -59944.2965 | 0 | 0 | 27551.1881 | 0 | 43483.9936 | 71392.6162 | 0 | 0 | -27551.1881 | 27908.6226 | 25688.35 | 14459.4318 | 8.0517 | 8.828e-05 | 1.0848 | 1.7135 | 0.19561 | 1.1029 | 1.2404 | 0.068577 | 1.5212 | 1.5657e-10 | 0.23019
101.1142 | 2.4398 | 30.4838 | 72.0259 | 24.7612 | 4.6241 | 1640.6462 | 0.012345 | 0.00029066 | 0.012635 | 0 | 1039.9268 | 0.72051 | 0 | 0 | 0 | 0 | 0 | 0 | -68401.29 | -113187.4111 | -60248.1691 | 0 | 0 | 27887.5504 | 0 | 43764.2829 | 72120.7529 | 0 | 0 | -27887.5504 | 28356.47 | 25986.0489 | 14639.733 | 8.0032 | 8.8815e-05 | 1.0895 | 1.7146 | 0.19552 | 1.1019 | 1.2392 | 0.06828 | 1.5231 | 1.5631e-10 | 0.23116
101.592 | 2.45 | 30.4854 | 72.1015 | 24.9327 | 4.6519 | 1650.5762 | 0.012303 | 0.00031632 | 0.012619 | 0 | 1049.6177 | 0.95919 | 0 | 0 | 0 | 0 | 0 | 0 | -69015.0815 | -114087.825 | -60552.8524 | 0 | 0 | 28227.3194 | 0 | 44045.3201 | 72832.5285 | 0 | 0 | -28227.3194 | 28787.2084 | 26286.314 | 14821.8906 | 7.9551 | 8.9353e-05 | 1.0942 | 1.7157 | 0.19543 | 1.1009 | 1.238 | 0.067986 | 1.5249 | 1.5605e-10 | 0.23213
102.0699 | 2.4602 | 30.4851 | 72.1754 | 25.1051 | 4.68 | 1660.5518 | 0.012262 | 0.00033739 | 0.012599 | 0 | 1059.3345 | 1.2178 | 0 | 0 | 0 | 0 | 0 | 0 | -69630.5108 | -114990.6412 | -60858.3487 | 0 | 0 | 28570.5177 | 0 | 44327.1071 | 73532.4265 | 0 | 0 | -28570.5177 | 29205.3194 | 26589.1571 | 15005.9169 | 7.9073 | 8.9893e-05 | 1.099 | 1.7168 | 0.19534 | 1.0999 | 1.2368 | 0.067692 | 1.5267 | 1.5579e-10 | 0.2331
102.5477 | 2.4704 | 30.483 | 72.2476 | 25.2786 | 4.7082 | 1670.5702 | 0.012221 | 0.0003549 | 0.012576 | 0 | 1069.0772 | 1.4933 | 0 | 0 | 0 | 0 | 0 | 0 | -70247.582 | -115895.8662 | -61164.66 | 0 | 0 | 28917.1676 | 0 | 44609.6459 | 74223.9558 | 0 | 0 | -28917.1676 | 29614.3098 | 26894.5876 | 15191.8242 | 7.8599 | 9.0435e-05 | 1.1038 | 1.7179 | 0.19526 | 1.099 | 1.2356 | 0.067398 | 1.5286 | 1.5553e-10 | 0.23406
103.0256 | 2.4806 | 30.4791 | 72.3182 | 25.4531 | 4.7366 | 1680.6292 | 0.01218 | 0.00036964 | 0.01255 | 0 | 1078.846 | 1.7834 | 0 | 0 | 0 | 0 | 0 | 0 | -70866.2996 | -116803.5064 | -61471.7886 | 0 | 0 | 29267.2913 | 0 | 44892.9386 | 74909.8717 | 0 | 0 | -29267.2913 | 30016.933 | 27202.6134 | 15379.6249 | 7.8128 | 9.098e-05 | 1.1086 | 1.719 | 0.19517 | 1.098 | 1.2344 | 0.067103 | 1.5305 | 1.5527e-10 | 0.23503
103.5034 | 2.4908 | 30.4735 | 72.3874 | 25.6287 | 4.7653 | 1690.7269 | 0.01214 | 0.00038221 | 0.012522 | 0 | 1088.6407 | 2.0862 | 0 | 0 | 0 | 0 | 0 | 0 | -71486.668 | -117713.5682 | -61779.7366 | 0 | 0 | 29620.9106 | 0 | 45176.9872 | 75592.3412 | 0 | 0 | -29620.9106 | 30415.354 | 27513.2407 | 15569.3311 | 7.7662 | 9.1526e-05 | 1.1136 | 1.7201 | 0.19509 | 1.097 | 1.2333 | 0.066806 | 1.5323 | 1.5501e-10 | 0.23599
104.1126 | 2.5037 | 30.4639 | 72.4736 | 25.8541 | 4.8021 | 1703.6534 | 0.012088 | 0.00039584 | 0.012484 | 0 | 1101.1648 | 2.4884 | 0 | 0 | 0 | 0 | 0 | 0 | -72279.9006 | -118877.2167 | -62173.4937 | 0 | 0 | 30076.8003 | 0 | 45540.1851 | 76460.0821 | 0 | 0 | -30076.8003 | 30919.897 | 27913.0008 | 15813.9474 | 7.7072 | 9.2226e-05 | 1.1199 | 1.7216 | 0.19499 | 1.0958 | 1.2318 | 0.066425 | 1.5347 | 1.5467e-10 | 0.23722
104.7218 | 2.5166 | 30.4516 | 72.5577 | 26.0813 | 4.8393 | 1716.6386 | 0.012038 | 0.00040746 | 0.012445 | 0 | 1113.7315 | 2.9069 | 0 | 0 | 0 | 0 | 0 | 0 | -73075.8321 | -120044.8244 | -62568.5904 | 0 | 0 | 30538.4495 | 0 | 45904.6189 | 77327.6421 | 0 | 0 | -30538.4495 | 31423.0232 | 28317.0029 | 16061.705 | 7.6489 | 9.2929e-05 | 1.1265 | 1.723 | 0.19488 | 1.0946 | 1.2303 | 0.066039 | 1.5372 | 1.5433e-10 | 0.23844
105.3309 | 2.5294 | 30.4368 | 72.6398 | 26.3104 | 4.8768 | 1729.6812 | 0.011988 | 0.00041763 | 0.012405 | 0 | 1126.3409 | 3.3399 | 0 | 0 | 0 | 0 | 0 | 0 | -73874.4718 | -121216.4048 | -62965.0315 | 0 | 0 | 31005.9012 | 0 | 46270.2926 | 78197.0265 | 0 | 0 | -31005.9012 | 31926.7339 | 28725.2508 | 16312.6286 | 7.5913 | 9.3635e-05 | 1.1332 | 1.7245 | 0.19478 | 1.0934 | 1.2288 | 0.065648 | 1.5397 | 1.5398e-10 | 0.23966
105.9401 | 2.5423 | 30.4194 | 72.72 | 26.5413 | 4.9147 | 1742.7801 | 0.011938 | 0.00042673 | 0.012365 | 0 | 1138.9933 | 3.7865 | 0 | 0 | 0 | 0 | 0 | 0 | -74675.8288 | -122391.9715 | -63362.8215 | 0 | 0 | 31479.1976 | 0 | 46637.2105 | 79069.7234 | 0 | 0 | -31479.1976 | 32432.5129 | 29137.7458 | 16566.7425 | 7.5342 | 9.4344e-05 | 1.1401 | 1.726 | 0.19467 | 1.0921 | 1.2272 | 0.065252 | 1.5422 | 1.5362e-10 | 0.24087
106.5492 | 2.555 | 30.3995 | 72.7983 | 26.774 | 4.953 | 1755.9347 | 0.011889 | 0.00043505 | 0.012324 | 0 | 1151.6887 | 4.2456 | 0 | 0 | 0 | 0 | 0 | 0 | -75479.9124 | -123571.538 | -63761.9649 | 0 | 0 | 31958.3799 | 0 | 47005.3768 | 79946.8422 | 0 | 0 | -31958.3799 | 32941.4653 | 29554.4861 | 16824.0707 | 7.4778 | 9.5056e-05 | 1.1471 | 1.7275 | 0.19457 | 1.0909 | 1.2257 | 0.06485 | 1.5448 | 1.5326e-10 | 0.24208
107.1584 | 2.5678 | 30.3771 | 72.8748 | 27.0086 | 4.9916 | 1769.1446 | 0.01184 | 0.0004428 | 0.012283 | 0 | 1164.4272 | 4.7169 | 0 | 0 | 0 | 0 | 0 | 0 | -76286.7318 | -124755.118 | -64162.4664 | 0 | 0 | 32443.4886 | 0 | 47374.7959 | 80829.213 | 0 | 0 | -32443.4886 | 33454.4171 | 29975.4678 | 17084.6366 | 7.4219 | 9.5771e-05 | 1.1544 | 1.729 | 0.19447 | 1.0896 | 1.2242 | 0.064441 | 1.5474 | 1.5289e-10 | 0.24329
107.8602 | 2.5824 | 30.3483 | 72.9608 | 27.2813 | 5.0366 | 1784.4324 | 0.011785 | 0.00045122 | 0.012236 | 0 | 1179.1575 | 5.2744 | 0 | 0 | 0 | 0 | 0 | 0 | -77219.7 | -126123.7544 | -64625.5875 | 0 | 0 | 33009.7983 | 0 | 47801.9747 | 81853.1538 | 0 | 0 | -33009.7983 | 34051.1791 | 30465.7443 | 17388.888 | 7.3583 | 9.6599e-05 | 1.1631 | 1.7308 | 0.19435 | 1.0882 | 1.2224 | 0.063963 | 1.5505 | 1.5246e-10 | 0.24468
108.562 | 2.597 | 30.3164 | 73.0446 | 27.5564 | 5.0821 | 1799.793 | 0.01173 | 0.00045926 | 0.012189 | 0 | 1193.9456 | 5.847 | 0 | 0 | 0 | 0 | 0 | 0 | -78156.3265 | -127497.7574 | -65090.5246 | 0 | 0 | 33584.0849 | 0 | 48230.8285 | 82885.5973 | 0 | 0 | -33584.0849 | 34654.7687 | 30961.6274 | 17697.5021 | 7.2955 | 9.7431e-05 | 1.172 | 1.7326 | 0.19424 | 1.0867 | 1.2206 | 0.063475 | 1.5537 | 1.5202e-10 | 0.24605
109.2639 | 2.6115 | 30.2813 | 73.1261 | 27.8341 | 5.128 | 1815.2266 | 0.011676 | 0.00046702 | 0.012143 | 0 | 1208.7917 | 6.4345 | 0 | 0 | 0 | 0 | 0 | 0 | -79096.6256 | -128877.148 | -65557.2848 | 0 | 0 | 34166.4048 | 0 | 48661.3639 | 83927.0654 | 0 | 0 | -34166.4048 | 35265.7015 | 31463.0983 | 18010.5124 | 7.2335 | 9.8266e-05 | 1.1812 | 1.7345 | 0.19412 | 1.0852 | 1.2187 | 0.062978 | 1.5569 | 1.5157e-10 | 0.24743
109.9657 | 2.6258 | 30.2431 | 73.2054 | 28.1143 | 5.1745 | 1830.7332 | 0.011623 | 0.00047459 | 0.012097 | 0 | 1223.6959 | 7.0369 | 0 | 0 | 0 | 0 | 0 | 0 | -80040.6117 | -130261.9473 | -66025.8752 | 0 | 0 | 34756.812 | 0 | 49093.5875 | 84977.9461 | 0 | 0 | -34756.812 | 35884.3586 | 31970.1336 | 18327.9514 | 7.1722 | 9.9106e-05 | 1.1908 | 1.7364 | 0.194 | 1.0837 | 1.2169 | 0.062471 | 1.5602 | 1.5111e-10 | 0.24879
110.6675 | 2.6401 | 30.2019 | 73.2826 | 28.397 | 5.2215 | 1846.3131 | 0.01157 | 0.00048204 | 0.012052 | 0 | 1238.6586 | 7.6541 | 0 | 0 | 0 | 0 | 0 | 0 | -80988.2993 | -131652.1765 | -66496.3029 | 0 | 0 | 35355.3583 | 0 | 49527.5059 | 86038.5316 | 0 | 0 | -35355.3583 | 36511.0257 | 32482.705 | 18649.8504 | 7.1117 | 9.9949e-05 | 1.2008 | 1.7383 | 0.19388 | 1.0822 | 1.215 | 0.061955 | 1.5636 | 1.5063e-10 | 0.25014
111.3694 | 2.6543 | 30.1577 | 73.3577 | 28.6822 | 5.269 | 1861.9665 | 0.011517 | 0.00048938 | 0.012007 | 0 | 1253.68 | 8.2862 | 0 | 0 | 0 | 0 | 0 | 0 | -81939.7028 | -133047.857 | -66968.5753 | 0 | 0 | 35962.093 | 0 | 49963.1258 | 87109.0458 | 0 | 0 | -35962.093 | 37145.9201 | 33000.7796 | 18976.2396 | 7.0519 | 0.0001008 | 1.211 | 1.7403 | 0.19377 | 1.0806 | 1.213 | 0.061428 | 1.567 | 1.5015e-10 | 0.25149
112.2927 | 2.6728 | 30.0951 | 73.4534 | 29.0614 | 5.3323 | 1882.6734 | 0.01145 | 0.00049896 | 0.011948 | 0 | 1273.5326 | 9.1406 | 0 | 0 | 0 | 0 | 0 | 0 | -83197.0972 | -134892.4169 | -67592.7401 | 0 | 0 | 36772.8949 | 0 | 50538.8498 | 88532.8854 | 0 | 0 | -36772.8949 | 37994.0356 | 33690.6955 | 19412.5425 | 6.9744 | 0.00010192 | 1.2252 | 1.7429 | 0.19361 | 1.0785 | 1.2105 | 0.06072 | 1.5717 | 1.495e-10 | 0.25324
113.2161 | 2.6911 | 30.0274 | 73.5456 | 29.4449 | 5.3965 | 1903.5089 | 0.011383 | 0.00050845 | 0.011891 | 0 | 1293.4876 | 10.0211 | 0 | 0 | 0 | 0 | 0 | 0 | -84460.9821 | -136746.4983 | -68220.1268 | 0 | 0 | 37598.0501 | 0 | 51117.5458 | 89974.5145 | 0 | 0 | -37598.0501 | 38856.9687 | 34389.9687 | 19856.7304 | 6.898 | 0.00010305 | 1.24 | 1.7457 | 0.19346 | 1.0764 | 1.2078 | 0.059994 | 1.5765 | 1.4882e-10 | 0.25497
114.1394 | 2.7091 | 29.9548 | 73.6343 | 29.8328 | 5.4615 | 1924.4738 | 0.011317 | 0.00051791 | 0.011835 | 0 | 1313.5456 | 10.9281 | 0 | 0 | 0 | 0 | 0 | 0 | -85731.3913 | -138610.1504 | -68850.7521 | 0 | 0 | 38437.6491 | 0 | 51699.2289 | 91434.1683 | 0 | 0 | -38437.6491 | 39734.9394 | 35098.4816 | 20308.8617 | 6.8229 | 0.00010418 | 1.2556 | 1.7485 | 0.19331 | 1.0742 | 1.2051 | 0.059248 | 1.5814 | 1.4813e-10 | 0.25668
115.0628 | 2.7269 | 29.8773 | 73.7197 | 30.2251 | 5.5275 | 1945.5692 | 0.011252 | 0.00052733 | 0.011779 | 0 | 1333.7072 | 11.8619 | 0 | 0 | 0 | 0 | 0 | 0 | -87008.3582 | -140483.4226 | -69484.6327 | 0 | 0 | 39291.773 | 0 | 52283.9147 | 92912.0336 | 0 | 0 | -39291.773 | 40628.1189 | 35816.099 | 20768.9907 | 6.7489 | 0.00010532 | 1.272 | 1.7514 | 0.19315 | 1.0719 | 1.2024 | 0.058483 | 1.5865 | 1.4741e-10 | 0.25836
115.9862 | 2.7444 | 29.7951 | 73.8018 | 30.6217 | 5.5944 | 1966.7958 | 0.011188 | 0.00053673 | 0.011725 | 0 | 1353.9729 | 12.8229 | 0 | 0 | 0 | 0 | 0 | 0 | -88291.9168 | -142366.3645 | -70121.7853 | 0 | 0 | 40160.4931 | 0 | 52871.6186 | 94408.2609 | 0 | 0 | -40160.4931 | 41536.6423 | 36542.6669 | 21237.1665 | 6.6761 | 0.00010647 | 1.2894 | 1.7543 | 0.193 | 1.0696 | 1.1995 | 0.057698 | 1.5917 | 1.4667e-10 | 0.26002
116.9862 | 2.7629 | 29.7008 | 73.8871 | 31.0563 | 5.6678 | 1989.9334 | 0.01112 | 0.00054689 | 0.011667 | 0 | 1376.0386 | 13.8949 | 0 | 0 | 0 | 0 | 0 | 0 | -89689.4889 | -144416.561 | -70815.5337 | 0 | 0 | 41117.8532 | 0 | 53511.5259 | 96049.5336 | 0 | 0 | -41117.8532 | 42538.0076 | 37339.4325 | 21753.3303 | 6.5984 | 0.00010772 | 1.3092 | 1.7577 | 0.19283 | 1.0671 | 1.1964 | 0.056824 | 1.5976 | 1.4584e-10 | 0.26178
117.4191 | 2.7708 | 29.6583 | 73.9229 | 31.246 | 5.7 | 2000.0001 | 0.011091 | 0.00055128 | 0.011642 | 0 | 1385.6311 | 14.3692 | 0 | 1870.0757 | 0 | 55463.1798 | 138241.4741 | 68508.0714 | -34833.8644 | -7066.3523 | -2609.05 | 58432.3683 | 10659.3873 | 41537.7211 | 18.7008 | 53789.7077 | 100416.5078 | 58432.3683 | 10659.3873 | -41519.0203 | 46626.8001 | 37687.5575 | 21979.7759 | 6.5654 | 0.00010827 | 1.3183 | 1.7591 | 0.19276 | 1.0659 | 1.195 | 0.056434 | 1.6002 | 1.4547e-10 | 0.26252

## Batch 8
Time (h) | Cell Density (10^6 cells/mL) | Glucose (mmol/L) | Glutamine (mmol/L) | Lactate (mmol/L) | Ammonia (mmol/L) | Volume (L) | Dilution Rate (1/h) | Base Dilution Rate (1/h) | Total Inlet Dilution Rate (1/h) | Acid Dilution Rate (1/h) | Feed Medium Use (L) | Base Addition Use (L) | Acid Addition Use (L) | Total Outlet Volume (L) | Permeate Volume (L) | Glucose Out (mmol) | Glutamine Out (mmol) | AA Out (mmol) | Glucose Net (mmol) | Glutamine Net (mmol) | AA Net (mmol) | Lactate Out (mmol) | Ammonium Out (mmol) | O2 In (mmol) | O2 Out (mmol) | CT In (mmol) | CT Out (mmol) | Lactate Net (mmol) | Ammonium Net (mmol) | O2 Net (mmol) | CT Net (mmol) | Water Produced (mmol) | Heat Generated (kJ) | Power/Volume (W/m^3) | Superficial Gas Velocity (m/s) | Y_Glc/X (mol/mol) | Y_Lac/Glc (mol/mol) | Y_Gln/Glc (mol/mol) | Y_O2/Glc (mol/mol) | Y_CO2/Glc (mol/mol) | Y_AA/Glc (mol/mol) | Y_Amm/Gln (mol/mol) | q_H2O (mmol/cell/h) | Heat Rate (kJ/L/h)
0 | 0.6 | 10.6566 | 43.6675 | 6.766 | 1.2343 | 600 | 0 | 0 | 0 | 0 | 0 | 0 | 0 | 0 | 0 | 0 | 0 | 0 | -2540.6112 | -16596.1124 | -27605.0618 | 0 | 0 | 4.7008 | 0 | 13632.1926 | 0 | 0 | 0 | -4.7008 | -13632.1926 | 0 | 0 | 21.8841 | 3.2481e-05 | 0.68698 | 1.5086 | 0.24352 | 1.5645 | 1.7489 | 0.10829 | 1.3927 | 1.8201e-10 | 0.056848
0.024697 | 0.60037 | 10.6548 | 43.6671 | 6.7687 | 1.2349 | 600 | 0 | 0 | 0 | 0 | 0 | 0 | 0 | 0 | 0 | 0 | 0 | 0 | -2540.6112 | -16596.1124 | -27605.0618 | 0 | 0 | 6.3567 | 0 | 13632.1926 | 3.6676 | 0 | 0 | -6.3567 | -13628.5251 | 1.6187 | 0.84265 | 21.8841 | 3.2481e-05 | 0.68697 | 1.5085 | 0.24353 | 1.5646 | 1.749 | 0.10829 | 1.3927 | 1.8201e-10 | 0.056883
0.049394 | 0.60075 | 10.653 | 43.6666 | 6.7714 | 1.2355 | 600 | 0 | 0 | 0 | 0 | 0 | 0 | 0 | 0 | 0 | 0 | 0 | 0 | -2540.6112 | -16596.1124 | -27605.0618 | 0 | 0 | 8.0138 | 0 | 13632.1926 | 7.3373 | 0 | 0 | -8.0138 | -13624.8554 | 3.2385 | 1.6858 | 21.8841 | 3.2481e-05 | 0.68697 | 1.5085 | 0.24354 | 1.5646 | 1.7491 | 0.10829 | 1.3927 | 1.8201e-10 | 0.056919
0.51177 | 0.6078 | 10.6198 | 43.6586 | 6.8215 | 1.2468 | 600 | 0 | 0 | 0 | 0 | 0 | 0 | 0 | 0 | 0 | 0 | 0 | 0 | -2540.6112 | -16596.1124 | -27605.0618 | 0 | 0 | 39.23 | 0 | 13632.1926 | 76.4449 | 0 | 0 | -39.23 | -13555.7477 | 33.7498 | 17.5691 | 21.8841 | 3.2481e-05 | 0.68681 | 1.5081 | 0.24371 | 1.5663 | 1.7509 | 0.10832 | 1.393 | 1.82e-10 | 0.057587
0.97414 | 0.61492 | 10.5862 | 43.6504 | 6.8721 | 1.2582 | 600 | 0 | 0 | 0 | 0 | 0 | 0 | 0 | 0 | 0 | 0 | 0 | 0 | -2540.6112 | -16596.1124 | -27605.0618 | 0 | 0 | 70.8165 | 0 | 13632.1926 | 146.3235 | 0 | 0 | -70.8165 | -13485.8692 | 64.6179 | 33.6386 | 21.8841 | 3.2481e-05 | 0.68664 | 1.5077 | 0.24388 | 1.5681 | 1.7527 | 0.10834 | 1.3933 | 1.82e-10 | 0.058262
1.4365 | 0.62212 | 10.5523 | 43.6421 | 6.9233 | 1.2697 | 600 | 0 | 0 | 0 | 0 | 0 | 0 | 0 | 0 | 0 | 0 | 0 | 0 | -2540.6112 | -16596.1124 | -27605.0618 | 0 | 0 | 102.7775 | 0 | 13632.1926 | 216.9805 | 0 | 0 | -102.7775 | -13415.2122 | 95.8466 | 49.8964 | 21.8841 | 3.2481e-05 | 0.68648 | 1.5073 | 0.24406 | 1.5698 | 1.7546 | 0.10837 | 1.3936 | 1.8199e-10 | 0.058944
2.4365 | 0.63797 | 10.4776 | 43.6238 | 7.0358 | 1.2951 | 600 | 0 | 0 | 0 | 0 | 0 | 0 | 0 | 0 | 0 | 0 | 0 | 0 | -2540.6112 | -16596.1124 | -27605.0618 | 0 | 0 | 173.2048 | 0 | 13632.1926 | 372.4968 | 0 | 0 | -173.2048 | -13259.6959 | 164.6415 | 85.7133 | 21.8841 | 3.2481e-05 | 0.68612 | 1.5065 | 0.24445 | 1.5737 | 1.7587 | 0.10842 | 1.3942 | 1.8198e-10 | 0.060446
3.4365 | 0.65419 | 10.4012 | 43.6051 | 7.1509 | 1.3212 | 600 | 0 | 0 | 0 | 0 | 0 | 0 | 0 | 0 | 0 | 0 | 0 | 0 | -2540.6112 | -16596.1124 | -27605.0618 | 0 | 0 | 245.4469 | 0 | 13632.1926 | 531.7645 | 0 | 0 | -245.4469 | -13100.4281 | 235.1817 | 122.4419 | 21.8841 | 3.2481e-05 | 0.68575 | 1.5055 | 0.24485 | 1.5777 | 1.7629 | 0.10848 | 1.3949 | 1.8196e-10 | 0.061983
4.4365 | 0.6708 | 10.323 | 43.586 | 7.2686 | 1.3479 | 600 | 0 | 0 | 0 | 0 | 0 | 0 | 0 | 0 | 0 | 0 | 0 | 0 | -2540.6112 | -16596.1124 | -27605.0618 | 0 | 0 | 319.5479 | 0 | 13632.1926 | 694.8603 | 0 | 0 | -319.5479 | -12937.3324 | 307.5081 | 160.1036 | 21.8841 | 3.2481e-05 | 0.68538 | 1.5046 | 0.24527 | 1.5819 | 1.7673 | 0.10854 | 1.3956 | 1.8195e-10 | 0.063556
5.4365 | 0.6878 | 10.243 | 43.5664 | 7.3889 | 1.3753 | 600 | 0 | 0 | 0 | 0 | 0 | 0 | 0 | 0 | 0 | 0 | 0 | 0 | -2540.6112 | -16596.1124 | -27605.0618 | 0 | 0 | 395.5533 | 0 | 13632.1926 | 861.861 | 0 | 0 | -395.5533 | -12770.3316 | 381.6624 | 198.7205 | 21.8841 | 3.2481e-05 | 0.68499 | 1.5036 | 0.2457 | 1.5862 | 1.7719 | 0.1086 | 1.3963 | 1.8193e-10 | 0.065167
6.4365 | 0.7052 | 10.1612 | 43.5462 | 7.5118 | 1.4034 | 600 | 0 | 0 | 0 | 0 | 0 | 0 | 0 | 0 | 0 | 0 | 0 | 0 | -2540.6112 | -16596.1124 | -27605.0618 | 0 | 0 | 473.509 | 0 | 13632.1926 | 1032.8445 | 0 | 0 | -473.509 | -12599.3481 | 457.6867 | 238.3151 | 21.8841 | 3.2481e-05 | 0.68459 | 1.5026 | 0.24615 | 1.5907 | 1.7767 | 0.10867 | 1.3971 | 1.8191e-10 | 0.066815
7.4365 | 0.723 | 10.0776 | 43.5256 | 7.6374 | 1.4322 | 600 | 0 | 0 | 0 | 0 | 0 | 0 | 0 | 0 | 0 | 0 | 0 | 0 | -2540.6112 | -16596.1124 | -27605.0618 | 0 | 0 | 553.4624 | 0 | 13632.1926 | 1207.8888 | 0 | 0 | -553.4624 | -12424.3038 | 535.6242 | 278.9101 | 21.8841 | 3.2481e-05 | 0.68419 | 1.5015 | 0.24662 | 1.5954 | 1.7816 | 0.10873 | 1.3979 | 1.8189e-10 | 0.068502
8.4365 | 0.74121 | 9.9921 | 43.5045 | 7.7658 | 1.4617 | 600 | 0 | 0 | 0 | 0 | 0 | 0 | 0 | 0 | 0 | 0 | 0 | 0 | -2540.6112 | -16596.1124 | -27605.0618 | 0 | 0 | 635.4613 | 0 | 13632.1926 | 1387.0725 | 0 | 0 | -635.4613 | -12245.1201 | 615.5186 | 320.5288 | 21.8841 | 3.2481e-05 | 0.68377 | 1.5004 | 0.2471 | 1.6002 | 1.7867 | 0.1088 | 1.3987 | 1.8187e-10 | 0.070227
9.4365 | 0.75984 | 9.9046 | 43.4829 | 7.897 | 1.492 | 600 | 0 | 0 | 0 | 0 | 0 | 0 | 0 | 0 | 0 | 0 | 0 | 0 | -2540.6112 | -16596.1124 | -27605.0618 | 0 | 0 | 719.5548 | 0 | 13632.1926 | 1570.4744 | 0 | 0 | -719.5548 | -12061.7182 | 697.4144 | 363.1947 | 21.8841 | 3.2481e-05 | 0.68334 | 1.4993 | 0.24761 | 1.6052 | 1.7921 | 0.10887 | 1.3995 | 1.8185e-10 | 0.071993
10.4365 | 0.7789 | 9.8152 | 43.4607 | 8.0309 | 1.523 | 600 | 0 | 0 | 0 | 0 | 0 | 0 | 0 | 0 | 0 | 0 | 0 | 0 | -2540.6112 | -16596.1124 | -27605.0618 | 0 | 0 | 805.793 | 0 | 13632.1926 | 1758.1736 | 0 | 0 | -805.793 | -11874.019 | 781.3568 | 406.932 | 21.8841 | 3.2481e-05 | 0.6829 | 1.4981 | 0.24813 | 1.6105 | 1.7976 | 0.10894 | 1.4004 | 1.8183e-10 | 0.073798
11.4365 | 0.79839 | 9.7239 | 43.438 | 8.1678 | 1.5548 | 600 | 0 | 0 | 0 | 0 | 0 | 0 | 0 | 0 | 0 | 0 | 0 | 0 | -2540.6112 | -16596.1124 | -27605.0618 | 0 | 0 | 894.2267 | 0 | 13632.1926 | 1950.2493 | 0 | 0 | -894.2267 | -11681.9434 | 867.3917 | 451.765 | 21.8841 | 3.2481e-05 | 0.68245 | 1.4969 | 0.24868 | 1.6159 | 1.8033 | 0.10901 | 1.4013 | 1.8181e-10 | 0.075645
12.4365 | 0.81833 | 9.6305 | 43.4148 | 8.3075 | 1.5874 | 600 | 0 | 0 | 0 | 0 | 0 | 0 | 0 | 0 | 0 | 0 | 0 | 0 | -2540.6112 | -16596.1124 | -27605.0618 | 0 | 0 | 984.9079 | 0 | 13632.1926 | 2146.7805 | 0 | 0 | -984.9079 | -11485.4121 | 955.5657 | 497.7187 | 21.8841 | 3.2481e-05 | 0.68198 | 1.4957 | 0.24924 | 1.6215 | 1.8093 | 0.10908 | 1.4023 | 1.8178e-10 | 0.077534
13.4365 | 0.83871 | 9.5351 | 43.391 | 8.4501 | 1.6208 | 600 | 0 | 0 | 0 | 0 | 0 | 0 | 0 | 0 | 0 | 0 | 0 | 0 | -2540.6112 | -16596.1124 | -27605.0618 | 0 | 0 | 1077.8896 | 0 | 13632.1926 | 2347.8464 | 0 | 0 | -1077.8896 | -11284.3463 | 1045.926 | 544.8182 | 21.8841 | 3.2481e-05 | 0.6815 | 1.4943 | 0.24983 | 1.6274 | 1.8155 | 0.10916 | 1.4033 | 1.8176e-10 | 0.079465
14.4365 | 0.85954 | 9.4377 | 43.3666 | 8.5956 | 1.655 | 600 | 0 | 0 | 0 | 0 | 0 | 0 | 0 | 0 | 0 | 0 | 0 | 0 | -2540.6112 | -16596.1124 | -27605.0618 | 0 | 0 | 1173.2255 | 0 | 13632.1926 | 2553.5256 | 0 | 0 | -1173.2255 | -11078.6671 | 1138.5207 | 593.0891 | 21.8841 | 3.2481e-05 | 0.681 | 1.493 | 0.25044 | 1.6335 | 1.822 | 0.10924 | 1.4043 | 1.8173e-10 | 0.081439
15.4365 | 0.88083 | 9.3381 | 43.3417 | 8.7441 | 1.6901 | 600 | 0 | 0 | 0 | 0 | 0 | 0 | 0 | 0 | 0 | 0 | 0 | 0 | -2540.6112 | -16596.1124 | -27605.0618 | 0 | 0 | 1270.9705 | 0 | 13632.1926 | 2763.8965 | 0 | 0 | -1270.9705 | -10868.2962 | 1233.3984 | 642.5575 | 21.8841 | 3.2481e-05 | 0.68049 | 1.4915 | 0.25108 | 1.6399 | 1.8287 | 0.10932 | 1.4054 | 1.8171e-10 | 0.083456
16.4365 | 0.9026 | 9.2365 | 43.3161 | 8.8957 | 1.726 | 600 | 0 | 0 | 0 | 0 | 0 | 0 | 0 | 0 | 0 | 0 | 0 | 0 | -2540.6112 | -16596.1124 | -27605.0618 | 0 | 0 | 1371.1805 | 0 | 13632.1926 | 2979.0368 | 0 | 0 | -1371.1805 | -10653.1559 | 1330.6083 | 693.2498 | 21.8841 | 3.2481e-05 | 0.67995 | 1.4901 | 0.25174 | 1.6465 | 1.8357 | 0.10941 | 1.4065 | 1.8168e-10 | 0.085518
17.4365 | 0.92483 | 9.1327 | 43.2899 | 9.0502 | 1.7628 | 600 | 0 | 0 | 0 | 0 | 0 | 0 | 0 | 0 | 0 | 0 | 0 | 0 | -2540.6112 | -16596.1124 | -27605.0618 | 0 | 0 | 1473.9123 | 0 | 13632.1926 | 3199.0234 | 0 | 0 | -1473.9123 | -10433.1692 | 1430.2003 | 745.1926 | 21.8841 | 3.2481e-05 | 0.6794 | 1.4885 | 0.25243 | 1.6535 | 1.8431 | 0.1095 | 1.4076 | 1.8165e-10 | 0.087625
18.4365 | 0.94755 | 9.0268 | 43.2632 | 9.2078 | 1.8005 | 600 | 0 | 0 | 0 | 0 | 0 | 0 | 0 | 0 | 0 | 0 | 0 | 0 | -2540.6112 | -16596.1124 | -27605.0618 | 0 | 0 | 1579.2237 | 0 | 13632.1926 | 3423.9325 | 0 | 0 | -1579.2237 | -10208.2602 | 1532.2248 | 798.4132 | 21.8841 | 3.2481e-05 | 0.67883 | 1.4869 | 0.25316 | 1.6607 | 1.8507 | 0.10959 | 1.4088 | 1.8162e-10 | 0.089777
19.4365 | 0.97075 | 8.9187 | 43.2358 | 9.3684 | 1.8391 | 600 | 0 | 0 | 0 | 0 | 0 | 0 | 0 | 0 | 0 | 0 | 0 | 0 | -2540.6112 | -16596.1124 | -27605.0618 | 0 | 0 | 1687.1734 | 0 | 13632.1926 | 3653.8389 | 0 | 0 | -1687.1734 | -9978.3538 | 1636.733 | 852.9389 | 21.8841 | 3.2481e-05 | 0.67824 | 1.4852 | 0.25391 | 1.6682 | 1.8586 | 0.10968 | 1.41 | 1.8158e-10 | 0.091975
20.4365 | 0.99444 | 8.8085 | 43.2077 | 9.5321 | 1.8787 | 600 | 0 | 0 | 0 | 0 | 0 | 0 | 0 | 0 | 0 | 0 | 0 | 0 | -2540.6112 | -16596.1124 | -27605.0618 | 0 | 0 | 1797.8211 | 0 | 13632.1926 | 3888.816 | 0 | 0 | -1797.8211 | -9743.3766 | 1743.7764 | 908.7975 | 21.8841 | 3.2481e-05 | 0.67763 | 1.4835 | 0.25469 | 1.676 | 1.8669 | 0.10978 | 1.4113 | 1.8155e-10 | 0.09422
21.4365 | 1.0186 | 8.696 | 43.179 | 9.6989 | 1.9192 | 600 | 0 | 0 | 0 | 0 | 0 | 0 | 0 | 0 | 0 | 0 | 0 | 0 | -2540.6112 | -16596.1124 | -27605.0618 | 0 | 0 | 1911.2275 | 0 | 13632.1926 | 4128.936 | 0 | 0 | -1911.2275 | -9503.2567 | 1853.4072 | 966.0172 | 21.8841 | 3.2481e-05 | 0.67699 | 1.4817 | 0.25551 | 1.6842 | 1.8756 | 0.10989 | 1.4127 | 1.8151e-10 | 0.096512
22.4365 | 1.0433 | 8.5812 | 43.1497 | 9.8688 | 1.9607 | 600 | 0 | 0 | 0 | 0 | 0 | 0 | 0 | 0 | 0 | 0 | 0 | 0 | -2540.6112 | -16596.1124 | -27605.0618 | 0 | 0 | 2027.4541 | 0 | 13632.1926 | 4374.2688 | 0 | 0 | -2027.4541 | -9257.9239 | 1965.678 | 1024.6264 | 21.8841 | 3.2481e-05 | 0.67633 | 1.4798 | 0.25637 | 1.6928 | 1.8846 | 0.10999 | 1.414 | 1.8148e-10 | 0.098852
23.4365 | 1.0685 | 8.4643 | 43.1196 | 10.0417 | 2.0032 | 600 | 0 | 0 | 0 | 0 | 0 | 0 | 0 | 0 | 0 | 0 | 0 | 0 | -2540.6112 | -16596.1124 | -27605.0618 | 0 | 0 | 2146.5635 | 0 | 13632.1926 | 4624.8824 | 0 | 0 | -2146.5635 | -9007.3102 | 2080.6418 | 1084.6537 | 21.8841 | 3.2481e-05 | 0.67563 | 1.4778 | 0.25726 | 1.7017 | 1.8941 | 0.11011 | 1.4155 | 1.8144e-10 | 0.10124
24.4365 | 1.0942 | 8.3451 | 43.0889 | 10.2178 | 2.0467 | 600 | 0 | 0 | 0 | 0 | 0 | 0 | 0 | 0 | 0 | 0 | 0 | 0 | -2540.6112 | -16596.1124 | -27605.0618 | 0 | 0 | 2268.6191 | 0 | 13632.1926 | 4880.8426 | 0 | 0 | -2268.6191 | -8751.3501 | 2198.3521 | 1146.1282 | 21.8841 | 3.2481e-05 | 0.67491 | 1.4757 | 0.2582 | 1.7111 | 1.904 | 0.11023 | 1.417 | 1.814e-10 | 0.10368
25.4365 | 1.1205 | 8.2236 | 43.0575 | 10.3969 | 2.0913 | 600 | 0 | 0 | 0 | 0 | 0 | 0 | 0 | 0 | 0 | 0 | 0 | 0 | -2540.6112 | -16596.1124 | -27605.0618 | 0 | 0 | 2393.6852 | 0 | 13632.1926 | 5142.2122 | 0 | 0 | -2393.6852 | -8489.9805 | 2318.8629 | 1209.0789 | 21.8841 | 3.2481e-05 | 0.67416 | 1.4735 | 0.25918 | 1.7209 | 1.9143 | 0.11035 | 1.4185 | 1.8136e-10 | 0.10616
26.4365 | 1.1472 | 8.0999 | 43.0254 | 10.5791 | 2.1369 | 600 | 0 | 0 | 0 | 0 | 0 | 0 | 0 | 0 | 0 | 0 | 0 | 0 | -2540.6112 | -16596.1124 | -27605.0618 | 0 | 0 | 2521.8269 | 0 | 13632.1926 | 5409.0512 | 0 | 0 | -2521.8269 | -8223.1415 | 2442.2282 | 1273.5355 | 21.8841 | 3.2481e-05 | 0.67336 | 1.4712 | 0.2602 | 1.7311 | 1.9252 | 0.11048 | 1.4201 | 1.8132e-10 | 0.10869
27.4365 | 1.1745 | 7.9739 | 42.9925 | 10.7643 | 2.1836 | 600 | 0 | 0 | 0 | 0 | 0 | 0 | 0 | 0 | 0 | 0 | 0 | 0 | -2540.6112 | -16596.1124 | -27605.0618 | 0 | 0 | 2653.1103 | 0 | 13632.1926 | 5681.4162 | 0 | 0 | -2653.1103 | -7950.7765 | 2568.5026 | 1339.5274 | 21.8841 | 3.2481e-05 | 0.67254 | 1.4689 | 0.26127 | 1.7419 | 1.9365 | 0.11061 | 1.4218 | 1.8127e-10 | 0.11128
28.4365 | 1.2023 | 7.8456 | 42.9589 | 10.9525 | 2.2313 | 600 | 0 | 0 | 0 | 0 | 0 | 0 | 0 | 0 | 0 | 0 | 0 | 0 | -2540.6112 | -16596.1124 | -27605.0618 | 0 | 0 | 2787.6022 | 0 | 13632.1926 | 5959.3601 | 0 | 0 | -2787.6022 | -7672.8325 | 2697.7408 | 1407.0846 | 21.8841 | 3.2481e-05 | 0.67167 | 1.4663 | 0.2624 | 1.7531 | 1.9484 | 0.11076 | 1.4235 | 1.8123e-10 | 0.11391
29.4365 | 1.2306 | 7.7151 | 42.9246 | 11.1438 | 2.2802 | 600 | 0 | 0 | 0 | 0 | 0 | 0 | 0 | 0 | 0 | 0 | 0 | 0 | -2540.6112 | -16596.1124 | -27605.0618 | 0 | 0 | 2925.3702 | 0 | 13632.1926 | 6242.9318 | 0 | 0 | -2925.3702 | -7389.2608 | 2829.9977 | 1476.2369 | 21.8841 | 3.2481e-05 | 0.67075 | 1.4637 | 0.26358 | 1.7649 | 1.9609 | 0.11091 | 1.4253 | 1.8118e-10 | 0.1166
30.4365 | 1.2595 | 7.5823 | 42.8895 | 11.3379 | 2.3303 | 600 | 0 | 0 | 0 | 0 | 0 | 0 | 0 | 0 | 0 | 0 | 0 | 0 | -2540.6112 | -16596.1124 | -27605.0618 | 0 | 0 | 3066.4826 | 0 | 13632.1926 | 6532.1757 | 0 | 0 | -3066.4826 | -7100.0169 | 2965.3284 | 1547.0144 | 21.8841 | 3.2481e-05 | 0.6698 | 1.4609 | 0.26482 | 1.7773 | 1.974 | 0.11107 | 1.4272 | 1.8114e-10 | 0.11933
31.4365 | 1.2888 | 7.4473 | 42.8537 | 11.535 | 2.3815 | 600 | 0 | 0 | 0 | 0 | 0 | 0 | 0 | 0 | 0 | 0 | 0 | 0 | -2540.6112 | -16596.1124 | -27605.0618 | 0 | 0 | 3211.0086 | 0 | 13632.1926 | 6827.1312 | 0 | 0 | -3211.0086 | -6805.0614 | 3103.7879 | 1619.4474 | 21.8841 | 3.2481e-05 | 0.66879 | 1.458 | 0.26612 | 1.7903 | 1.9878 | 0.11124 | 1.4291 | 1.8109e-10 | 0.12211
32.4365 | 1.3188 | 7.31 | 42.817 | 11.7349 | 2.4338 | 600 | 0 | 0 | 0 | 0 | 0 | 0 | 0 | 0 | 0 | 0 | 0 | 0 | -2540.6112 | -16596.1124 | -27605.0618 | 0 | 0 | 3359.0178 | 0 | 13632.1926 | 7127.8326 | 0 | 0 | -3359.0178 | -6504.3601 | 3245.4313 | 1693.5659 | 21.8841 | 3.2481e-05 | 0.66772 | 1.455 | 0.26748 | 1.804 | 2.0023 | 0.11141 | 1.4312 | 1.8104e-10 | 0.12495
33.4365 | 1.3492 | 7.1705 | 42.7796 | 11.9376 | 2.4874 | 600 | 0 | 0 | 0 | 0 | 0 | 0 | 0 | 0 | 0 | 0 | 0 | 0 | -2540.6112 | -16596.1124 | -27605.0618 | 0 | 0 | 3510.5806 | 0 | 13632.1926 | 7434.308 | 0 | 0 | -3510.5806 | -6197.8846 | 3390.3135 | 1769.4001 | 21.8841 | 3.2481e-05 | 0.6666 | 1.4518 | 0.26892 | 1.8184 | 2.0175 | 0.1116 | 1.4332 | 1.8099e-10 | 0.12783
34.4365 | 1.3802 | 7.0289 | 42.7414 | 12.143 | 2.5422 | 600 | 0 | 0 | 0 | 0 | 0 | 0 | 0 | 0 | 0 | 0 | 0 | 0 | -2540.6112 | -16596.1124 | -27605.0618 | 0 | 0 | 3665.768 | 0 | 13632.1926 | 7746.5797 | 0 | 0 | -3665.768 | -5885.613 | 3538.4896 | 1846.9802 | 21.8841 | 3.2481e-05 | 0.66541 | 1.4484 | 0.27043 | 1.8335 | 2.0335 | 0.1118 | 1.4354 | 1.8094e-10 | 0.13077
35.4365 | 1.4117 | 6.8851 | 42.7024 | 12.3511 | 2.5982 | 600 | 0 | 0 | 0 | 0 | 0 | 0 | 0 | 0 | 0 | 0 | 0 | 0 | -2540.6112 | -16596.1124 | -27605.0618 | 0 | 0 | 3824.6514 | 0 | 13632.1926 | 8064.6628 | 0 | 0 | -3824.6514 | -5567.5299 | 3690.014 | 1926.3363 | 21.8841 | 3.2481e-05 | 0.66416 | 1.4448 | 0.27203 | 1.8495 | 2.0503 | 0.11201 | 1.4377 | 1.8089e-10 | 0.13375
36.4365 | 1.4437 | 6.7392 | 42.6626 | 12.5616 | 2.6555 | 600 | 0 | 0 | 0 | 0 | 0 | 0 | 0 | 0 | 0 | 0 | 0 | 0 | -2540.6112 | -16596.1124 | -27605.0618 | 0 | 0 | 3987.3027 | 0 | 13632.1926 | 8388.5652 | 0 | 0 | -3987.3027 | -5243.6274 | 3844.9409 | 2007.4982 | 21.8841 | 3.2481e-05 | 0.66283 | 1.441 | 0.2737 | 1.8663 | 2.0681 | 0.11223 | 1.44 | 1.8083e-10 | 0.13679
37.4365 | 1.4763 | 6.5912 | 42.622 | 12.7745 | 2.7141 | 600 | 0 | 0 | 0 | 0 | 0 | 0 | 0 | 0 | 0 | 0 | 0 | 0 | -2540.6112 | -16596.1124 | -27605.0618 | 0 | 0 | 4153.7941 | 0 | 13632.1926 | 8718.2871 | 0 | 0 | -4153.7941 | -4913.9055 | 4003.3244 | 2090.4957 | 21.8841 | 3.2481e-05 | 0.66143 | 1.437 | 0.27548 | 1.884 | 2.0869 | 0.11247 | 1.4424 | 1.8078e-10 | 0.13987
38.4365 | 1.5093 | 6.4412 | 42.5805 | 12.9898 | 2.7739 | 600 | 0 | 0 | 0 | 0 | 0 | 0 | 0 | 0 | 0 | 0 | 0 | 0 | -2540.6112 | -16596.1124 | -27605.0618 | 0 | 0 | 4324.1983 | 0 | 13632.1926 | 9053.82 | 0 | 0 | -4324.1983 | -4578.3727 | 4165.2176 | 2175.3584 | 21.8841 | 3.2481e-05 | 0.65994 | 1.4328 | 0.27734 | 1.9028 | 2.1067 | 0.11273 | 1.4449 | 1.8072e-10 | 0.143
39.4365 | 1.5429 | 6.2892 | 42.5382 | 13.2072 | 2.8351 | 600 | 0 | 0 | 0 | 0 | 0 | 0 | 0 | 0 | 0 | 0 | 0 | 0 | -2540.6112 | -16596.1124 | -27605.0618 | 0 | 0 | 4498.5881 | 0 | 13632.1926 | 9395.1464 | 0 | 0 | -4498.5881 | -4237.0463 | 4330.6731 | 2262.1153 | 21.8841 | 3.2481e-05 | 0.65836 | 1.4283 | 0.27932 | 1.9225 | 2.1276 | 0.113 | 1.4475 | 1.8067e-10 | 0.14619
40.1629 | 1.5676 | 6.1777 | 42.507 | 13.3663 | 2.8803 | 600 | 0 | 0 | 0 | 0 | 0 | 0 | 0 | 0 | 0 | 0 | 0 | 0 | -2540.6112 | -16596.1124 | -27605.0618 | 0 | 0 | 4627.8007 | 0 | 13632.1926 | 9646.6927 | 0 | 0 | -4627.8007 | -3985.5 | 4453.1168 | 2326.3374 | 21.8841 | 3.2481e-05 | 0.65715 | 1.4249 | 0.28084 | 1.9377 | 2.1437 | 0.1132 | 1.4495 | 1.8062e-10 | 0.14853
40.1777 | 1.5676 | 6.1958 | 42.5244 | 13.3648 | 2.8802 | 600.2149 | 0.024084 | 0 | 0.024084 | 0 | 0.21485 | 0 | 0 | 0 | 0 | 0 | 0 | 0 | -2554.2192 | -16616.075 | -27611.8168 | 0 | 0 | 4630.4691 | 0 | 13638.4234 | 9651.8737 | 0 | 0 | -4630.4691 | -3986.5497 | 4455.6422 | 2327.6621 | 21.8763 | 3.2492e-05 | 0.65773 | 1.4257 | 0.28057 | 1.9351 | 2.1408 | 0.1131 | 1.4494 | 1.806e-10 | 0.14852
40.1926 | 1.5675 | 6.214 | 42.5418 | 13.3633 | 2.8801 | 600.4297 | 0.024078 | 0 | 0.024078 | 0 | 0.42972 | 0 | 0 | 0 | 0 | 0 | 0 | 0 | -2567.8284 | -16636.0393 | -27618.5723 | 0 | 0 | 4633.1381 | 0 | 13644.6546 | 9657.06 | 0 | 0 | -4633.1381 | -3987.5947 | 4458.168 | 2328.9874 | 21.8685 | 3.2504e-05 | 0.6583 | 1.4264 | 0.28031 | 1.9326 | 2.1381 | 0.11301 | 1.4494 | 1.8057e-10 | 0.14852
40.2223 | 1.5674 | 6.2502 | 42.5765 | 13.3603 | 2.88 | 600.8595 | 0.024064 | 0 | 0.024064 | 0 | 0.85952 | 0 | 0 | 0 | 0 | 0 | 0 | 0 | -2595.0502 | -16675.9728 | -27632.0851 | 0 | 0 | 4638.4775 | 0 | 13657.1187 | 9667.4481 | 0 | 0 | -4638.4775 | -3989.6706 | 4463.2211 | 2331.6391 | 21.8528 | 3.2527e-05 | 0.65943 | 1.428 | 0.27981 | 1.9276 | 2.1328 | 0.11281 | 1.4494 | 1.8052e-10 | 0.14851
40.2521 | 1.5673 | 6.2864 | 42.6112 | 13.3574 | 2.8798 | 601.2894 | 0.024051 | 0 | 0.024051 | 0 | 1.2894 | 0 | 0 | 0 | 0 | 0 | 0 | 0 | -2622.2764 | -16715.9129 | -27645.6001 | 0 | 0 | 4643.8189 | 0 | 13669.5848 | 9677.857 | 0 | 0 | -4643.8189 | -3991.7278 | 4468.276 | 2334.2925 | 21.8372 | 3.255e-05 | 0.66055 | 1.4294 | 0.2793 | 1.9226 | 2.1274 | 0.11262 | 1.4493 | 1.8047e-10 | 0.1485
40.2818 | 1.5672 | 6.3226 | 42.6459 | 13.3544 | 2.8796 | 601.7193 | 0.024038 | 0 | 0.024038 | 0 | 1.7193 | 0 | 0 | 0 | 0 | 0 | 0 | 0 | -2649.5072 | -16755.8597 | -27659.1173 | 0 | 0 | 4649.1624 | 0 | 13682.053 | 9688.2866 | 0 | 0 | -4649.1624 | -3993.7664 | 4473.3328 | 2336.9477 | 21.8216 | 3.2574e-05 | 0.66166 | 1.4309 | 0.27881 | 1.9177 | 2.1222 | 0.11243 | 1.4493 | 1.8042e-10 | 0.14849
40.5791 | 1.5663 | 6.6808 | 42.9899 | 13.3266 | 2.8778 | 606.0226 | 0.023907 | 0 | 0.023907 | 0 | 6.0226 | 0 | 0 | 0 | 0 | 0 | 0 | 0 | -2922.0635 | -17155.6915 | -27794.413 | 0 | 0 | 4702.7132 | 0 | 13806.8485 | 9793.7026 | 0 | 0 | -4702.7132 | -4013.1459 | 4524.007 | 2363.5949 | 21.6666 | 3.2807e-05 | 0.67236 | 1.4448 | 0.27414 | 1.8716 | 2.0727 | 0.11064 | 1.4488 | 1.7993e-10 | 0.1484
40.8763 | 1.5654 | 7.0334 | 43.3296 | 13.3015 | 2.8762 | 610.3331 | 0.023777 | 0 | 0.023777 | 0 | 10.333 | 0 | 0 | 0 | 0 | 0 | 0 | 0 | -3195.0719 | -17556.1867 | -27929.9332 | 0 | 0 | 4756.4811 | 0 | 13931.8511 | 9901.1229 | 0 | 0 | -4756.4811 | -4030.7282 | 4574.8797 | 2390.4169 | 21.5136 | 3.304e-05 | 0.68233 | 1.4573 | 0.26993 | 1.8302 | 2.0282 | 0.10903 | 1.4484 | 1.7948e-10 | 0.14832
41.1736 | 1.5647 | 7.3804 | 43.6649 | 13.279 | 2.8748 | 614.6506 | 0.023649 | 0 | 0.023649 | 0 | 14.6506 | 0 | 0 | 0 | 0 | 0 | 0 | 0 | -3468.5333 | -17957.3463 | -28065.6781 | 0 | 0 | 4810.4766 | 0 | 14057.061 | 10010.4922 | 0 | 0 | -4810.4766 | -4046.5688 | 4625.9606 | 2417.4158 | 21.3625 | 3.3274e-05 | 0.69162 | 1.4687 | 0.26612 | 1.7927 | 1.988 | 0.10756 | 1.448 | 1.7904e-10 | 0.14825
41.4709 | 1.5641 | 7.722 | 43.9959 | 13.2589 | 2.8736 | 618.9754 | 0.023523 | 0 | 0.023523 | 0 | 18.9754 | 0 | 0 | 0 | 0 | 0 | 0 | 0 | -3742.4483 | -18359.1714 | -28201.6483 | 0 | 0 | 4864.7096 | 0 | 14182.4787 | 10121.7613 | 0 | 0 | -4864.7096 | -4060.7174 | 4677.2593 | 2444.5935 | 21.2132 | 3.3508e-05 | 0.70031 | 1.4789 | 0.26266 | 1.7586 | 1.9514 | 0.10623 | 1.4477 | 1.7863e-10 | 0.14819
41.9813 | 1.5633 | 8.2966 | 44.5547 | 13.2297 | 2.8719 | 626.4186 | 0.02331 | 0 | 0.02331 | 0 | 26.4186 | 0 | 0 | 0 | 0 | 0 | 0 | 0 | -4213.8755 | -19050.7411 | -28435.6626 | 0 | 0 | 4958.4221 | 0 | 14398.3314 | 10317.1277 | 0 | 0 | -4958.4221 | -4081.2037 | 4765.8857 | 2491.6868 | 20.9612 | 3.3911e-05 | 0.71395 | 1.4946 | 0.2574 | 1.7068 | 1.8958 | 0.1042 | 1.4471 | 1.7798e-10 | 0.14811
42.4918 | 1.5628 | 8.8562 | 45.1016 | 13.2068 | 2.8708 | 633.883 | 0.023101 | 0 | 0.023101 | 0 | 33.883 | 0 | 0 | 0 | 0 | 0 | 0 | 0 | -4686.6466 | -19744.2821 | -28670.344 | 0 | 0 | 5052.9063 | 0 | 14614.7994 | 10517.7733 | 0 | 0 | -5052.9063 | -4097.0261 | 4855.2242 | 2539.3235 | 20.7143 | 3.4315e-05 | 0.72616 | 1.5081 | 0.25284 | 1.662 | 1.8478 | 0.10245 | 1.4466 | 1.774e-10 | 0.14807
43.0023 | 1.5625 | 9.4017 | 45.637 | 13.1895 | 2.8701 | 641.3687 | 0.022897 | 0 | 0.022897 | 0 | 41.3687 | 0 | 0 | 0 | 0 | 0 | 0 | 0 | -5160.7652 | -20439.7999 | -28905.6943 | 0 | 0 | 5148.2027 | 0 | 14831.8845 | 10723.5345 | 0 | 0 | -5148.2027 | -4108.3499 | 4945.3156 | 2587.5136 | 20.4726 | 3.472e-05 | 0.73714 | 1.5199 | 0.24886 | 1.623 | 1.8058 | 0.10092 | 1.4462 | 1.7686e-10 | 0.14804
43.5128 | 1.5625 | 9.9335 | 46.1611 | 13.1776 | 2.8698 | 648.8757 | 0.022696 | 0 | 0.022696 | 0 | 48.8757 | 0 | 0 | 0 | 0 | 0 | 0 | 0 | -5636.2354 | -21137.3004 | -29141.7155 | 0 | 0 | 5244.3487 | 0 | 15049.5883 | 10934.2746 | 0 | 0 | -5244.3487 | -4115.3138 | 5036.1983 | 2636.2668 | 20.2357 | 3.5126e-05 | 0.74704 | 1.5302 | 0.24536 | 1.5886 | 1.7689 | 0.099583 | 1.4457 | 1.7638e-10 | 0.14804
44.0232 | 1.5628 | 10.452 | 46.6744 | 13.1706 | 2.87 | 656.4041 | 0.0225 | 0 | 0.0225 | 0 | 56.4041 | 0 | 0 | 0 | 0 | 0 | 0 | 0 | -6113.0608 | -21836.789 | -29378.4095 | 0 | 0 | 5341.3793 | 0 | 15267.9128 | 11149.8792 | 0 | 0 | -5341.3793 | -4118.0336 | 5127.9083 | 2685.5928 | 20.0036 | 3.5534e-05 | 0.756 | 1.5394 | 0.24225 | 1.5581 | 1.7361 | 0.098402 | 1.4452 | 1.7594e-10 | 0.14807
44.8447 | 1.5638 | 11.2601 | 47.4785 | 13.1688 | 2.8711 | 668.5635 | 0.022192 | 0 | 0.022192 | 0 | 68.5635 | 0 | 0 | 0 | 0 | 0 | 0 | 0 | -6883.1952 | -22966.553 | -29760.7007 | 0 | 0 | 5499.4612 | 0 | 15620.5347 | 11506.7796 | 0 | 0 | -5499.4612 | -4113.7551 | 5277.3113 | 2766.1943 | 19.6398 | 3.6192e-05 | 0.76873 | 1.5521 | 0.23791 | 1.5156 | 1.6906 | 0.096773 | 1.4445 | 1.7531e-10 | 0.14816
45.6661 | 1.5653 | 12.037 | 48.2566 | 13.1778 | 2.8733 | 680.7787 | 0.021894 | 0 | 0.021894 | 0 | 80.7787 | 0 | 0 | 0 | 0 | 0 | 0 | 0 | -7656.8651 | -24101.5036 | -30144.7469 | 0 | 0 | 5660.0466 | 0 | 15974.7755 | 11875.7296 | 0 | 0 | -5660.0466 | -4099.0459 | 5429.0761 | 2848.3445 | 19.2874 | 3.6853e-05 | 0.77971 | 1.5628 | 0.23425 | 1.4798 | 1.6521 | 0.09541 | 1.4437 | 1.7477e-10 | 0.14831
46.4875 | 1.5674 | 12.7846 | 49.0099 | 13.1964 | 2.8763 | 693.0499 | 0.021605 | 0 | 0.021605 | 0 | 93.05 | 0 | 0 | 0 | 0 | 0 | 0 | 0 | -8434.0867 | -25241.6644 | -30530.5561 | 0 | 0 | 5823.2553 | 0 | 16330.6426 | 12256.5054 | 0 | 0 | -5823.2553 | -4074.1372 | 5583.3258 | 2932.0839 | 18.9459 | 3.7518e-05 | 0.78925 | 1.5719 | 0.23111 | 1.449 | 1.6192 | 0.094258 | 1.443 | 1.7429e-10 | 0.14851
47.3089 | 1.5701 | 13.5043 | 49.7395 | 13.2238 | 2.8804 | 705.3775 | 0.021325 | 0 | 0.021325 | 0 | 105.3776 | 0 | 0 | 0 | 0 | 0 | 0 | 0 | -9214.8764 | -26387.0595 | -30918.1366 | 0 | 0 | 5989.2007 | 0 | 16688.1433 | 12648.9536 | 0 | 0 | -5989.2007 | -4039.1897 | 5740.1757 | 3017.4529 | 18.6148 | 3.8185e-05 | 0.79758 | 1.5797 | 0.22839 | 1.4225 | 1.5907 | 0.093272 | 1.4423 | 1.7387e-10 | 0.14876
48.1303 | 1.5733 | 14.1976 | 50.4466 | 13.2594 | 2.8852 | 717.7617 | 0.021053 | 0 | 0.021053 | 0 | 117.7618 | 0 | 0 | 0 | 0 | 0 | 0 | 0 | -9999.2505 | -27537.7128 | -31307.4963 | 0 | 0 | 6157.9915 | 0 | 17047.2852 | 13052.9784 | 0 | 0 | -6157.9915 | -3994.3068 | 5899.7352 | 3104.4928 | 18.2936 | 3.8856e-05 | 0.80492 | 1.5865 | 0.22602 | 1.3993 | 1.5658 | 0.092422 | 1.4416 | 1.7351e-10 | 0.14906
49.1303 | 1.5778 | 15.0076 | 51.2783 | 13.3128 | 2.8923 | 732.915 | 0.020733 | 0 | 0.020733 | 0 | 132.9152 | 0 | 0 | 0 | 0 | 0 | 0 | 0 | -10959.013 | -28945.6556 | -31783.918 | 0 | 0 | 6367.4743 | 0 | 17486.7324 | 13560.3976 | 0 | 0 | -6367.4743 | -3926.3348 | 6097.7959 | 3212.7724 | 17.9154 | 3.9676e-05 | 0.81274 | 1.5937 | 0.22351 | 1.3747 | 1.5395 | 0.091533 | 1.4407 | 1.7311e-10 | 0.1495
50.1303 | 1.5831 | 15.7823 | 52.0797 | 13.3763 | 2.9005 | 748.153 | 0.020424 | 0 | 0.020424 | 0 | 148.1532 | 0 | 0 | 0 | 0 | 0 | 0 | 0 | -11924.142 | -30361.471 | -32263.0036 | 0 | 0 | 6581.5118 | 0 | 17928.6367 | 14084.8967 | 0 | 0 | -6581.5118 | -3843.74 | 6300.2065 | 3323.6652 | 17.5505 | 4.0501e-05 | 0.81956 | 1.5998 | 0.22133 | 1.3535 | 1.5167 | 0.090772 | 1.4399 | 1.7277e-10 | 0.14999
51.1303 | 1.5891 | 16.5237 | 52.8523 | 13.4493 | 2.9099 | 763.4763 | 0.020126 | 0 | 0.020126 | 0 | 163.4765 | 0 | 0 | 0 | 0 | 0 | 0 | 0 | -12894.6677 | -31785.2031 | -32744.7682 | 0 | 0 | 6800.2828 | 0 | 18373.012 | 14626.5374 | 0 | 0 | -6800.2828 | -3746.4746 | 6507.1405 | 3437.248 | 17.1983 | 4.133e-05 | 0.82555 | 1.6052 | 0.21942 | 1.3349 | 1.4968 | 0.090113 | 1.4391 | 1.7247e-10 | 0.15056
52.1303 | 1.5957 | 17.2335 | 53.5975 | 13.531 | 2.9203 | 778.8852 | 0.019839 | 0 | 0.019839 | 0 | 178.8855 | 0 | 0 | 0 | 0 | 0 | 0 | 0 | -13870.6202 | -33216.8962 | -33229.2265 | 0 | 0 | 7023.9629 | 0 | 18819.8721 | 15185.4409 | 0 | 0 | -7023.9629 | -3634.4312 | 6718.7664 | 3553.5987 | 16.858 | 4.2164e-05 | 0.83087 | 1.6099 | 0.21774 | 1.3186 | 1.4793 | 0.089536 | 1.4384 | 1.722e-10 | 0.15118
53.1303 | 1.6029 | 17.9133 | 54.3168 | 13.6209 | 2.9318 | 794.3803 | 0.01956 | 0 | 0.01956 | 0 | 194.3806 | 0 | 0 | 0 | 0 | 0 | 0 | 0 | -14852.0299 | -34656.5948 | -33716.3938 | 0 | 0 | 7252.7259 | 0 | 19269.2309 | 15761.779 | 0 | 0 | -7252.7259 | -3507.4519 | 6935.2486 | 3672.7966 | 16.5292 | 4.3003e-05 | 0.83564 | 1.6141 | 0.21625 | 1.3041 | 1.4637 | 0.089025 | 1.4378 | 1.7195e-10 | 0.15187
54.1303 | 1.6107 | 18.5646 | 55.0113 | 13.7184 | 2.9444 | 809.962 | 0.019291 | 0 | 0.019291 | 0 | 209.9624 | 0 | 0 | 0 | 0 | 0 | 0 | 0 | -15838.9272 | -36104.3436 | -34206.2851 | 0 | 0 | 7486.7448 | 0 | 19721.1022 | 16355.7667 | 0 | 0 | -7486.7448 | -3365.3355 | 7156.7487 | 3794.9225 | 16.2112 | 4.3847e-05 | 0.83996 | 1.6178 | 0.21492 | 1.2911 | 1.4498 | 0.088567 | 1.4372 | 1.7173e-10 | 0.15261
55.1303 | 1.6192 | 19.1888 | 55.6823 | 13.8233 | 2.958 | 825.6309 | 0.019031 | 0 | 0.019031 | 0 | 225.6313 | 0 | 0 | 0 | 0 | 0 | 0 | 0 | -16831.3429 | -37560.1876 | -34698.9157 | 0 | 0 | 7726.192 | 0 | 20175.5003 | 16967.6568 | 0 | 0 | -7726.192 | -3207.8435 | 7383.4264 | 3920.0586 | 15.9036 | 4.4695e-05 | 0.84391 | 1.6212 | 0.21372 | 1.2794 | 1.4373 | 0.088152 | 1.4367 | 1.7153e-10 | 0.15341
56.1303 | 1.6282 | 19.7871 | 56.3308 | 13.9352 | 2.9725 | 841.3874 | 0.018779 | 0 | 0.018779 | 0 | 241.3878 | 0 | 0 | 0 | 0 | 0 | 0 | 0 | -17829.3078 | -39024.1722 | -35194.3009 | 0 | 0 | 7971.2402 | 0 | 20632.4392 | 17597.7356 | 0 | 0 | -7971.2402 | -3034.7037 | 7615.4398 | 4048.2884 | 15.6057 | 4.5548e-05 | 0.84757 | 1.6243 | 0.21264 | 1.2689 | 1.426 | 0.087772 | 1.4363 | 1.7134e-10 | 0.15427
57.1303 | 1.6378 | 20.3607 | 56.9579 | 14.0536 | 2.9881 | 857.232 | 0.018535 | 0 | 0.018535 | 0 | 257.2324 | 0 | 0 | 0 | 0 | 0 | 0 | 0 | -18832.8529 | -40496.3429 | -35692.4561 | 0 | 0 | 8222.0629 | 0 | 21091.9332 | 18246.3189 | 0 | 0 | -8222.0629 | -2845.6143 | 7852.9458 | 4179.6971 | 15.3173 | 4.6406e-05 | 0.85098 | 1.6271 | 0.21166 | 1.2594 | 1.4158 | 0.087419 | 1.4359 | 1.7115e-10 | 0.15517
58.1303 | 1.6479 | 20.9107 | 57.5645 | 14.1785 | 3.0045 | 873.1651 | 0.018299 | 0 | 0.018299 | 0 | 273.1656 | 0 | 0 | 0 | 0 | 0 | 0 | 0 | -19842.0095 | -41976.7453 | -36193.3968 | 0 | 0 | 8478.8347 | 0 | 21553.9964 | 18913.7497 | 0 | 0 | -8478.8347 | -2640.2467 | 8096.1009 | 4314.3716 | 15.0378 | 4.7268e-05 | 0.85421 | 1.6297 | 0.21076 | 1.2506 | 1.4064 | 0.087089 | 1.4357 | 1.7098e-10 | 0.15613
59.1303 | 1.6585 | 21.4382 | 58.1516 | 14.3096 | 3.022 | 889.1874 | 0.018069 | 0 | 0.018069 | 0 | 289.188 | 0 | 0 | 0 | 0 | 0 | 0 | 0 | -20856.8089 | -43465.4256 | -36697.1386 | 0 | 0 | 8741.7313 | 0 | 22018.6433 | 19600.3957 | 0 | 0 | -8741.7313 | -2418.2476 | 8345.0612 | 4452.4 | 14.7668 | 4.8136e-05 | 0.85729 | 1.6321 | 0.20994 | 1.2427 | 1.3979 | 0.086776 | 1.4355 | 1.7081e-10 | 0.15714
60.1303 | 1.6697 | 21.944 | 58.72 | 14.4467 | 3.0403 | 905.2992 | 0.017847 | 0 | 0.017847 | 0 | 305.2999 | 0 | 0 | 0 | 0 | 0 | 0 | 0 | -21877.2827 | -44962.43 | -37203.6971 | 0 | 0 | 9010.9304 | 0 | 22485.8884 | 20306.6474 | 0 | 0 | -9010.9304 | -2179.241 | 8599.9829 | 4593.8723 | 14.504 | 4.9008e-05 | 0.86025 | 1.6343 | 0.20918 | 1.2353 | 1.3899 | 0.086477 | 1.4354 | 1.7064e-10 | 0.1582
61.1303 | 1.6814 | 22.4291 | 59.2705 | 14.5896 | 3.0596 | 921.5012 | 0.017631 | 0 | 0.017631 | 0 | 321.5018 | 0 | 0 | 0 | 0 | 0 | 0 | 0 | -22903.4625 | -46467.8051 | -37713.0881 | 0 | 0 | 9286.6111 | 0 | 22955.7461 | 21032.9164 | 0 | 0 | -9286.6111 | -1922.8297 | 8861.022 | 4738.8801 | 14.249 | 4.9885e-05 | 0.86314 | 1.6364 | 0.20848 | 1.2285 | 1.3826 | 0.086188 | 1.4354 | 1.7048e-10 | 0.1593
62.1303 | 1.6935 | 22.8942 | 59.8039 | 14.7382 | 3.0798 | 937.7937 | 0.017422 | 0 | 0.017422 | 0 | 337.7944 | 0 | 0 | 0 | 0 | 0 | 0 | 0 | -23935.3804 | -47981.5977 | -38225.3274 | 0 | 0 | 9568.9547 | 0 | 23428.2311 | 21779.6346 | 0 | 0 | -9568.9547 | -1648.5965 | 9128.3349 | 4887.5166 | 14.0014 | 5.0767e-05 | 0.86597 | 1.6384 | 0.20783 | 1.2222 | 1.3759 | 0.085907 | 1.4355 | 1.7031e-10 | 0.16046
63.1303 | 1.7062 | 23.3402 | 60.3208 | 14.8924 | 3.101 | 954.1774 | 0.017218 | 0 | 0.017218 | 0 | 354.1781 | 0 | 0 | 0 | 0 | 0 | 0 | 0 | -24973.0683 | -49503.8548 | -38740.431 | 0 | 0 | 9858.1445 | 0 | 23903.358 | 22547.2524 | 0 | 0 | -9858.1445 | -1356.1057 | 9402.078 | 5039.8764 | 13.761 | 5.1654e-05 | 0.86877 | 1.6403 | 0.20722 | 1.2164 | 1.3695 | 0.08563 | 1.4356 | 1.7015e-10 | 0.16165
64.1303 | 1.7193 | 23.7678 | 60.822 | 15.0521 | 3.123 | 970.6526 | 0.017021 | 0 | 0.017021 | 0 | 370.6534 | 0 | 0 | 0 | 0 | 0 | 0 | 0 | -26016.5586 | -51034.6238 | -39258.4148 | 0 | 0 | 10154.3661 | 0 | 24381.1417 | 23336.2385 | 0 | 0 | -10154.3661 | -1044.9032 | 9682.4085 | 5196.0562 | 13.5275 | 5.2546e-05 | 0.87156 | 1.6421 | 0.20665 | 1.2109 | 1.3636 | 0.085355 | 1.4359 | 1.6998e-10 | 0.16289
65.1303 | 1.7328 | 24.1776 | 61.3081 | 15.2172 | 3.1459 | 987.22 | 0.016829 | 0 | 0.016829 | 0 | 387.2208 | 0 | 0 | 0 | 0 | 0 | 0 | 0 | -27065.8837 | -52573.9523 | -39779.295 | 0 | 0 | 10457.8072 | 0 | 24861.5969 | 24147.0788 | 0 | 0 | -10457.8072 | -714.5181 | 9969.4835 | 5356.1541 | 13.3004 | 5.3442e-05 | 0.87437 | 1.6439 | 0.20612 | 1.2058 | 1.3581 | 0.085082 | 1.4363 | 1.6981e-10 | 0.16418
66.1303 | 1.7468 | 24.5703 | 61.7797 | 15.3876 | 3.1698 | 1003.88 | 0.016642 | 0 | 0.016642 | 0 | 403.8809 | 0 | 0 | 0 | 0 | 0 | 0 | 0 | -28121.0763 | -54121.8881 | -40303.0877 | 0 | 0 | 10768.658 | 0 | 25344.7387 | 24980.2759 | 0 | 0 | -10768.658 | -364.4628 | 10263.4605 | 5520.2696 | 13.0797 | 5.4344e-05 | 0.8772 | 1.6456 | 0.20562 | 1.201 | 1.3529 | 0.084807 | 1.4367 | 1.6963e-10 | 0.16551
67.1303 | 1.7613 | 24.9464 | 62.2373 | 15.5634 | 3.1945 | 1020.6332 | 0.01646 | 0 | 0.01646 | 0 | 420.6341 | 0 | 0 | 0 | 0 | 0 | 0 | 0 | -29182.169 | -55678.4794 | -40829.8093 | 0 | 0 | 11087.1109 | 0 | 25830.582 | 25836.3483 | 0 | 0 | -11087.1109 | 5.7663 | 10564.4974 | 5688.5044 | 12.865 | 5.5251e-05 | 0.88007 | 1.6472 | 0.20515 | 1.1964 | 1.3479 | 0.08453 | 1.4373 | 1.6945e-10 | 0.16688
68.1303 | 1.7762 | 25.3067 | 62.6815 | 15.7443 | 3.2202 | 1037.4801 | 0.016284 | 0 | 0.016284 | 0 | 437.481 | 0 | 0 | 0 | 0 | 0 | 0 | 0 | -30249.195 | -57243.7746 | -41359.4761 | 0 | 0 | 11413.3609 | 0 | 26319.142 | 26715.8302 | 0 | 0 | -11413.3609 | 396.6882 | 10872.7523 | 5860.9613 | 12.6561 | 5.6163e-05 | 0.88301 | 1.6489 | 0.2047 | 1.1921 | 1.3433 | 0.084249 | 1.4379 | 1.6926e-10 | 0.16829
69.1303 | 1.7915 | 25.6515 | 63.1127 | 15.9306 | 3.2468 | 1054.4211 | 0.016112 | 0 | 0.016112 | 0 | 454.4221 | 0 | 0 | 0 | 0 | 0 | 0 | 0 | -31322.1874 | -58817.8223 | -41892.1046 | 0 | 0 | 11747.6053 | 0 | 26810.4338 | 27619.2709 | 0 | 0 | -11747.6053 | 808.8371 | 11188.3831 | 6037.7449 | 12.4528 | 5.708e-05 | 0.88601 | 1.6505 | 0.20428 | 1.1881 | 1.3388 | 0.083963 | 1.4387 | 1.6907e-10 | 0.16974
70.1303 | 1.8072 | 25.9813 | 63.5316 | 16.122 | 3.2742 | 1071.4569 | 0.015944 | 0 | 0.015944 | 0 | 471.4579 | 0 | 0 | 0 | 0 | 0 | 0 | 0 | -32401.1796 | -60400.6714 | -42427.7114 | 0 | 0 | 12090.0435 | 0 | 27304.4727 | 28547.2345 | 0 | 0 | -12090.0435 | 1242.7618 | 11511.548 | 6218.9613 | 12.2548 | 5.8003e-05 | 0.8891 | 1.6521 | 0.20388 | 1.1842 | 1.3346 | 0.083672 | 1.4395 | 1.6886e-10 | 0.17122
71.1303 | 1.8233 | 26.2968 | 63.9385 | 16.3185 | 3.3026 | 1088.5879 | 0.015781 | 0 | 0.015781 | 0 | 488.589 | 0 | 0 | 0 | 0 | 0 | 0 | 0 | -33486.205 | -61992.3712 | -42966.3131 | 0 | 0 | 12440.8777 | 0 | 27801.2741 | 29500.2995 | 0 | 0 | -12440.8777 | 1699.0255 | 11842.4048 | 6404.7184 | 12.0619 | 5.893e-05 | 0.89229 | 1.6536 | 0.20349 | 1.1805 | 1.3305 | 0.083373 | 1.4405 | 1.6865e-10 | 0.17275
72.1303 | 1.8398 | 26.5982 | 64.3338 | 16.5203 | 3.3319 | 1105.8148 | 0.015622 | 0 | 0.015622 | 0 | 505.8159 | 0 | 0 | 0 | 0 | 0 | 0 | 0 | -34577.2975 | -63592.9713 | -43507.9264 | 0 | 0 | 12800.3121 | 0 | 28300.8534 | 30479.0586 | 0 | 0 | -12800.3121 | 2178.2052 | 12181.1111 | 6595.1253 | 11.874 | 5.9863e-05 | 0.89558 | 1.6552 | 0.20313 | 1.177 | 1.3266 | 0.083066 | 1.4415 | 1.6843e-10 | 0.17431
73.1303 | 1.8567 | 26.886 | 64.718 | 16.7272 | 3.3621 | 1123.1379 | 0.015467 | 0 | 0.015467 | 0 | 523.1391 | 0 | 0 | 0 | 0 | 0 | 0 | 0 | -35674.491 | -65202.5212 | -44052.5683 | 0 | 0 | 13168.5532 | 0 | 28803.2262 | 31484.1182 | 0 | 0 | -13168.5532 | 2680.8921 | 12527.824 | 6790.2926 | 11.6909 | 6.08e-05 | 0.89899 | 1.6568 | 0.20277 | 1.1736 | 1.3229 | 0.082751 | 1.4427 | 1.682e-10 | 0.17591
74.1303 | 1.8739 | 27.1606 | 65.0915 | 16.9393 | 3.3932 | 1140.5579 | 0.015316 | 0 | 0.015316 | 0 | 540.5592 | 0 | 0 | 0 | 0 | 0 | 0 | 0 | -36777.8196 | -66821.0712 | -44600.2555 | 0 | 0 | 13545.8096 | 0 | 29308.408 | 32516.0983 | 0 | 0 | -13545.8096 | 3207.6902 | 12882.6998 | 6990.3325 | 11.5123 | 6.1743e-05 | 0.90253 | 1.6584 | 0.20243 | 1.1704 | 1.3193 | 0.082426 | 1.4439 | 1.6797e-10 | 0.17755
75.1303 | 1.8915 | 27.4225 | 65.4546 | 17.1566 | 3.4253 | 1158.0754 | 0.015169 | 0 | 0.015169 | 0 | 558.0766 | 0 | 0 | 0 | 0 | 0 | 0 | 0 | -37887.3176 | -68448.6714 | -45151.0052 | 0 | 0 | 13932.2923 | 0 | 29816.4147 | 33575.6319 | 0 | 0 | -13932.2923 | 3759.2172 | 13245.8939 | 7195.3584 | 11.3382 | 6.2692e-05 | 0.90621 | 1.6599 | 0.2021 | 1.1673 | 1.3158 | 0.082092 | 1.4453 | 1.6772e-10 | 0.17922
76.1303 | 1.9095 | 27.6718 | 65.8077 | 17.3791 | 3.4583 | 1175.6907 | 0.015025 | 0 | 0.015025 | 0 | 575.692 | 0 | 0 | 0 | 0 | 0 | 0 | 0 | -39003.0194 | -70085.3726 | -45704.8345 | 0 | 0 | 14328.2138 | 0 | 30327.2619 | 34663.3653 | 0 | 0 | -14328.2138 | 4336.1034 | 13617.5604 | 7405.4851 | 11.1683 | 6.3645e-05 | 0.91004 | 1.6615 | 0.20179 | 1.1642 | 1.3124 | 0.081746 | 1.4467 | 1.6746e-10 | 0.18092
77.1303 | 1.9278 | 27.9091 | 66.1511 | 17.6067 | 3.4922 | 1193.4046 | 0.014885 | 0 | 0.014885 | 0 | 593.406 | 0 | 0 | 0 | 0 | 0 | 0 | 0 | -40124.9598 | -71731.2256 | -46261.7606 | 0 | 0 | 14733.7887 | 0 | 30840.9655 | 35779.9572 | 0 | 0 | -14733.7887 | 4938.9917 | 13997.852 | 7620.8286 | 11.0025 | 6.4604e-05 | 0.91403 | 1.6632 | 0.20148 | 1.1613 | 1.3092 | 0.081389 | 1.4483 | 1.6719e-10 | 0.18265
78.1303 | 1.9465 | 28.1345 | 66.4852 | 17.8396 | 3.5271 | 1211.2175 | 0.014748 | 0 | 0.014748 | 0 | 611.2189 | 0 | 0 | 0 | 0 | 0 | 0 | 0 | -41253.1737 | -73386.2815 | -46821.8008 | 0 | 0 | 15149.2333 | 0 | 31357.5416 | 36926.0788 | 0 | 0 | -15149.2333 | 5568.5371 | 14386.9199 | 7841.5061 | 10.8407 | 6.5568e-05 | 0.91819 | 1.6648 | 0.20118 | 1.1585 | 1.306 | 0.08102 | 1.45 | 1.669e-10 | 0.18442
79.1303 | 1.9654 | 28.3484 | 66.8102 | 18.0778 | 3.5629 | 1229.1301 | 0.014614 | 0 | 0.014614 | 0 | 629.1315 | 0 | 0 | 0 | 0 | 0 | 0 | 0 | -42387.6962 | -75050.592 | -47384.9726 | 0 | 0 | 15574.7655 | 0 | 31877.0063 | 38102.4132 | 0 | 0 | -15574.7655 | 6225.407 | 14784.9128 | 8067.6359 | 10.6827 | 6.6538e-05 | 0.92253 | 1.6665 | 0.20089 | 1.1557 | 1.3028 | 0.080639 | 1.4518 | 1.6661e-10 | 0.18622
80.1303 | 1.9847 | 28.5512 | 67.1265 | 18.3212 | 3.5997 | 1247.1427 | 0.014483 | 0 | 0.014483 | 0 | 647.1442 | 0 | 0 | 0 | 0 | 0 | 0 | 0 | -43528.5624 | -76724.2085 | -47951.2934 | 0 | 0 | 16010.6045 | 0 | 32399.3755 | 39309.6555 | 0 | 0 | -16010.6045 | 6910.28 | 15191.9775 | 8299.3373 | 10.5284 | 6.7513e-05 | 0.92707 | 1.6682 | 0.20061 | 1.153 | 1.2997 | 0.080245 | 1.4537 | 1.663e-10 | 0.18804
81.1303 | 2.0043 | 28.743 | 67.4343 | 18.57 | 3.6375 | 1265.2562 | 0.014356 | 0 | 0.014356 | 0 | 665.2577 | 0 | 0 | 0 | 0 | 0 | 0 | 0 | -44675.8079 | -78407.1834 | -48520.7808 | 0 | 0 | 16456.9707 | 0 | 32924.6656 | 40548.5119 | 0 | 0 | -16456.9707 | 7623.8463 | 15608.2576 | 8536.7305 | 10.3777 | 6.8494e-05 | 0.9318 | 1.6699 | 0.20033 | 1.1503 | 1.2967 | 0.079837 | 1.4557 | 1.6599e-10 | 0.1899
82.1303 | 2.0241 | 28.9241 | 67.7338 | 18.8241 | 3.6762 | 1283.4708 | 0.014231 | 0 | 0.014231 | 0 | 683.4724 | 0 | 0 | 0 | 0 | 0 | 0 | 0 | -45829.4684 | -80099.5687 | -49093.4526 | 0 | 0 | 16914.0856 | 0 | 33452.893 | 41819.6999 | 0 | 0 | -16914.0856 | 8366.8069 | 16033.8939 | 8779.9366 | 10.2304 | 6.948e-05 | 0.93675 | 1.6717 | 0.20006 | 1.1478 | 1.2938 | 0.079416 | 1.4579 | 1.6565e-10 | 0.19178
83.1303 | 2.0443 | 29.0948 | 68.0254 | 19.0836 | 3.7159 | 1301.7874 | 0.01411 | 0 | 0.01411 | 0 | 701.789 | 0 | 0 | 0 | 0 | 0 | 0 | 0 | -46989.5797 | -81801.4173 | -49669.3265 | 0 | 0 | 17382.1714 | 0 | 33984.074 | 43123.9474 | 0 | 0 | -17382.1714 | 9139.8734 | 16469.0237 | 9029.0771 | 10.0865 | 7.0471e-05 | 0.94192 | 1.6735 | 0.1998 | 1.1452 | 1.2908 | 0.07898 | 1.4601 | 1.6531e-10 | 0.19369
84.1303 | 2.0646 | 29.2553 | 68.3093 | 19.3485 | 3.7567 | 1320.2063 | 0.013991 | 0 | 0.013991 | 0 | 720.208 | 0 | 0 | 0 | 0 | 0 | 0 | 0 | -48156.178 | -83512.7819 | -50248.4206 | 0 | 0 | 17861.4509 | 0 | 34518.2252 | 44461.9929 | 0 | 0 | -17861.4509 | 9943.7677 | 16913.7804 | 9284.2744 | 9.9458 | 7.1468e-05 | 0.94732 | 1.6753 | 0.19953 | 1.1427 | 1.2879 | 0.078529 | 1.4625 | 1.6495e-10 | 0.19562
85.1303 | 2.0853 | 29.4059 | 68.5857 | 19.6188 | 3.7984 | 1338.7283 | 0.013874 | 0 | 0.013874 | 0 | 738.73 | 0 | 0 | 0 | 0 | 0 | 0 | 0 | -49329.2994 | -85233.7158 | -50830.7526 | 0 | 0 | 18352.1473 | 0 | 35055.3631 | 45834.5843 | 0 | 0 | -18352.1473 | 10779.2212 | 17368.2929 | 9545.6513 | 9.8082 | 7.2471e-05 | 0.95298 | 1.6772 | 0.19928 | 1.1402 | 1.285 | 0.078063 | 1.465 | 1.6457e-10 | 0.19757
86.1303 | 2.1062 | 29.5467 | 68.8548 | 19.8947 | 3.8411 | 1357.3538 | 0.01376 | 0 | 0.01376 | 0 | 757.3556 | 0 | 0 | 0 | 0 | 0 | 0 | 0 | -50508.9804 | -86964.2725 | -51416.3409 | 0 | 0 | 18854.4836 | 0 | 35595.5045 | 47242.4792 | 0 | 0 | -18854.4836 | 11646.9747 | 17832.6854 | 9813.3308 | 9.6736 | 7.3479e-05 | 0.9589 | 1.6791 | 0.19902 | 1.1378 | 1.2822 | 0.077581 | 1.4676 | 1.6418e-10 | 0.19955
87.1303 | 2.1272 | 29.6779 | 69.1169 | 20.176 | 3.8848 | 1376.0835 | 0.013649 | 0 | 0.013649 | 0 | 776.0853 | 0 | 0 | 0 | 0 | 0 | 0 | 0 | -51695.2578 | -88704.5059 | -52005.2036 | 0 | 0 | 19368.6828 | 0 | 36138.6662 | 48686.444 | 0 | 0 | -19368.6828 | 12547.7778 | 18307.077 | 10087.4362 | 9.5419 | 7.4493e-05 | 0.96509 | 1.6811 | 0.19877 | 1.1353 | 1.2793 | 0.077084 | 1.4704 | 1.6378e-10 | 0.20155
88.1303 | 2.1485 | 29.7998 | 69.3722 | 20.463 | 3.9296 | 1394.9179 | 0.01354 | 0 | 0.01354 | 0 | 794.9197 | 0 | 0 | 0 | 0 | 0 | 0 | 0 | -52888.1683 | -90454.4699 | -52597.3589 | 0 | 0 | 19894.967 | 0 | 36684.865 | 50167.2531 | 0 | 0 | -19894.967 | 13482.3881 | 18791.5808 | 10368.0906 | 9.4131 | 7.5513e-05 | 0.97156 | 1.6831 | 0.19852 | 1.1329 | 1.2765 | 0.07657 | 1.4733 | 1.6336e-10 | 0.20357
89.1303 | 2.17 | 29.9126 | 69.6208 | 20.7555 | 3.9754 | 1413.8576 | 0.013433 | 0 | 0.013433 | 0 | 813.8595 | 0 | 0 | 0 | 0 | 0 | 0 | 0 | -54087.7492 | -92214.2191 | -53192.8254 | 0 | 0 | 20433.5578 | 0 | 37234.118 | 51685.6892 | 0 | 0 | -20433.5578 | 14451.5712 | 19286.3037 | 10655.4172 | 9.287 | 7.6538e-05 | 0.97834 | 1.6852 | 0.19828 | 1.1305 | 1.2737 | 0.076039 | 1.4763 | 1.6292e-10 | 0.2056
90.1303 | 2.1917 | 30.0164 | 69.8629 | 21.0537 | 4.0223 | 1432.9032 | 0.013329 | 0 | 0.013329 | 0 | 832.9052 | 0 | 0 | 0 | 0 | 0 | 0 | 0 | -55294.0377 | -93983.8082 | -53791.6215 | 0 | 0 | 20984.6753 | 0 | 37786.4422 | 53242.5416 | 0 | 0 | -20984.6753 | 15456.0995 | 19791.3459 | 10949.5387 | 9.1635 | 7.7569e-05 | 0.98544 | 1.6873 | 0.19803 | 1.1281 | 1.2708 | 0.075492 | 1.4794 | 1.6247e-10 | 0.20766
91.1303 | 2.2135 | 30.1115 | 70.0987 | 21.3576 | 4.0702 | 1452.0553 | 0.013226 | 0 | 0.013226 | 0 | 852.0573 | 0 | 0 | 0 | 0 | 0 | 0 | 0 | -56507.0712 | -95763.292 | -54393.7658 | 0 | 0 | 21548.5379 | 0 | 38341.8547 | 54838.6066 | 0 | 0 | -21548.5379 | 16496.7518 | 20306.8001 | 11250.5773 | 9.0427 | 7.8606e-05 | 0.99287 | 1.6895 | 0.19779 | 1.1257 | 1.268 | 0.074927 | 1.4827 | 1.62e-10 | 0.20972
92.1303 | 2.2355 | 30.1979 | 70.3285 | 21.6673 | 4.1192 | 1471.3145 | 0.013126 | 0 | 0.013126 | 0 | 871.3166 | 0 | 0 | 0 | 0 | 0 | 0 | 0 | -57726.8876 | -97552.7261 | -54999.2771 | 0 | 0 | 22125.3622 | 0 | 38900.3729 | 56474.6858 | 0 | 0 | -22125.3622 | 17574.3129 | 20832.7512 | 11558.6545 | 8.9243 | 7.9649e-05 | 1.0007 | 1.6917 | 0.19755 | 1.1233 | 1.2651 | 0.074344 | 1.486 | 1.6151e-10 | 0.2118
93.1303 | 2.2575 | 30.2758 | 70.5523 | 21.9827 | 4.1692 | 1490.6814 | 0.013028 | 0 | 0.013028 | 0 | 890.6835 | 0 | 0 | 0 | 0 | 0 | 0 | 0 | -58953.5248 | -99352.1661 | -55608.1741 | 0 | 0 | 22715.3623 | 0 | 39462.0142 | 58151.5864 | 0 | 0 | -22715.3623 | 18689.5722 | 21369.2753 | 11873.891 | 8.8084 | 8.0697e-05 | 1.0088 | 1.694 | 0.19731 | 1.1209 | 1.2622 | 0.073743 | 1.4896 | 1.6101e-10 | 0.21389
94.1303 | 2.2797 | 30.3454 | 70.7703 | 22.3039 | 4.2204 | 1510.1566 | 0.012932 | 0 | 0.012932 | 0 | 910.1587 | 0 | 0 | 0 | 0 | 0 | 0 | 0 | -60187.0208 | -101161.6678 | -56220.4759 | 0 | 0 | 23318.7495 | 0 | 40026.7959 | 59870.1194 | 0 | 0 | -23318.7495 | 19843.3235 | 21916.4396 | 12196.4061 | 8.6948 | 8.1751e-05 | 1.0173 | 1.6964 | 0.19707 | 1.1185 | 1.2593 | 0.073124 | 1.4933 | 1.6048e-10 | 0.21599
95.1303 | 2.3019 | 30.4069 | 70.9827 | 22.631 | 4.2726 | 1529.7406 | 0.012838 | 0 | 0.012838 | 0 | 929.7429 | 0 | 0 | 0 | 0 | 0 | 0 | 0 | -61427.414 | -102981.2875 | -56836.2014 | 0 | 0 | 23935.7317 | 0 | 40594.7356 | 61631.0998 | 0 | 0 | -23935.7317 | 21036.3641 | 22474.3016 | 12526.318 | 8.5835 | 8.2811e-05 | 1.0263 | 1.6988 | 0.19684 | 1.116 | 1.2564 | 0.072486 | 1.4971 | 1.5994e-10 | 0.2181
96.1303 | 2.3243 | 30.4604 | 71.1896 | 22.964 | 4.3259 | 1549.4342 | 0.012746 | 0 | 0.012746 | 0 | 949.4365 | 0 | 0 | 0 | 0 | 0 | 0 | 0 | -62674.7431 | -104811.0819 | -57455.3699 | 0 | 0 | 24566.513 | 0 | 41165.8511 | 63435.3447 | 0 | 0 | -24566.513 | 22269.4936 | 23042.908 | 12863.7431 | 8.4744 | 8.3878e-05 | 1.0357 | 1.7013 | 0.1966 | 1.1136 | 1.2535 | 0.07183 | 1.501 | 1.5938e-10 | 0.22022
97.1303 | 2.3466 | 30.5061 | 71.3912 | 23.3029 | 4.3804 | 1569.2379 | 0.012655 | 0 | 0.012655 | 0 | 969.2403 | 0 | 0 | 0 | 0 | 0 | 0 | 0 | -63929.0468 | -106651.1077 | -58078.0005 | 0 | 0 | 25211.2935 | 0 | 41740.16 | 65283.6732 | 0 | 0 | -25211.2935 | 23543.5132 | 23622.2949 | 13208.7961 | 8.3674 | 8.495e-05 | 1.0455 | 1.7039 | 0.19636 | 1.1111 | 1.2505 | 0.071155 | 1.5051 | 1.5881e-10 | 0.22233
98.1303 | 2.369 | 30.544 | 71.5876 | 23.6478 | 4.436 | 1589.1524 | 0.012566 | 0 | 0.012566 | 0 | 989.1547 | 0 | 0 | 0 | 0 | 0 | 0 | 0 | -65190.364 | -108501.4223 | -58704.1126 | 0 | 0 | 25870.2683 | 0 | 42317.6803 | 67176.9051 | 0 | 0 | -25870.2683 | 24859.2248 | 24212.4865 | 13561.5895 | 8.2626 | 8.6028e-05 | 1.0558 | 1.7065 | 0.19613 | 1.1086 | 1.2475 | 0.07046 | 1.5094 | 1.5821e-10 | 0.22445
98.3803 | 2.3746 | 30.5523 | 71.6359 | 23.7349 | 4.4501 | 1594.1484 | 0.012545 | 0 | 0.012545 | 0 | 994.1507 | 0 | 0 | 0 | 0 | 0 | 0 | 0 | -65506.793 | -108965.6142 | -58861.1865 | 0 | 0 | 26037.2486 | 0 | 42462.5638 | 67657.3092 | 0 | 0 | -26037.2486 | 25194.7454 | 24361.7242 | 13651.0082 | 8.2367 | 8.6298e-05 | 1.0585 | 1.7072 | 0.19607 | 1.108 | 1.2467 | 0.070283 | 1.5104 | 1.5805e-10 | 0.22498
98.6303 | 2.3802 | 30.5601 | 71.6839 | 23.8224 | 4.4642 | 1599.1513 | 0.012523 | 0 | 0.012523 | 0 | 999.1537 | 0 | 0 | 0 | 0 | 0 | 0 | 0 | -65823.6634 | -109430.4536 | -59018.4795 | 0 | 0 | 26205.1309 | 0 | 42607.6495 | 68140.5838 | 0 | 0 | -26205.1309 | 25532.9343 | 24511.6382 | 13740.9192 | 8.2109 | 8.6569e-05 | 1.0612 | 1.7079 | 0.19601 | 1.1074 | 1.2459 | 0.070105 | 1.5115 | 1.579e-10 | 0.22551
98.6803 | 2.3813 | 30.5616 | 71.6935 | 23.84 | 4.467 | 1600.1527 | 0.012518 | 0 | 0.012518 | 0 | 1000.1551 | 0 | 0 | 0 | 0 | 0 | 0 | 0 | -65887.0905 | -109523.4992 | -59049.9645 | 0 | 0 | 26238.8158 | 0 | 42636.6909 | 68237.5842 | 0 | 0 | -26238.8158 | 25600.8932 | 24541.7021 | 13758.9606 | 8.2058 | 8.6623e-05 | 1.0617 | 1.708 | 0.196 | 1.1072 | 1.2458 | 0.07007 | 1.5118 | 1.5787e-10 | 0.22562
98.7303 | 2.3824 | 30.5631 | 71.703 | 23.8576 | 4.4699 | 1601.1544 | 0.012514 | 0 | 0.012514 | 0 | 1001.1568 | 0 | 0 | 0 | 0 | 0 | 0 | 0 | -65950.5353 | -109616.5708 | -59081.4582 | 0 | 0 | 26272.5369 | 0 | 42665.7404 | 68334.6999 | 0 | 0 | -26272.5369 | 25668.9594 | 24571.7931 | 13777.0217 | 8.2006 | 8.6677e-05 | 1.0622 | 1.7081 | 0.19598 | 1.1071 | 1.2456 | 0.070034 | 1.512 | 1.5784e-10 | 0.22573
98.7803 | 2.3835 | 30.5645 | 71.7126 | 23.8751 | 4.4727 | 1602.1564 | 0.01251 | 0 | 0.01251 | 0 | 1002.1588 | 0 | 0 | 0 | 0 | 0 | 0 | 0 | -66013.9978 | -109709.6684 | -59112.9606 | 0 | 0 | 26306.2943 | 0 | 42694.7981 | 68431.9312 | 0 | 0 | -26306.2943 | 25737.1331 | 24601.9111 | 13795.1027 | 8.1955 | 8.6732e-05 | 1.0628 | 1.7083 | 0.19597 | 1.107 | 1.2455 | 0.069998 | 1.5122 | 1.5781e-10 | 0.22583
98.7903 | 2.3838 | 30.5648 | 71.7145 | 23.8787 | 4.4733 | 1602.3569 | 0.012509 | 1.238e-06 | 0.01251 | 0 | 1002.3592 | 9.919e-06 | 0 | 0 | 0 | 0 | 0 | 0 | -66026.6924 | -109728.291 | -59119.2622 | 0 | 0 | 26313.0501 | 0 | 42700.6105 | 68451.38 | 0 | 0 | -26313.0501 | 25750.7694 | 24607.938 | 13798.7213 | 8.1945 | 8.6743e-05 | 1.0629 | 1.7083 | 0.19597 | 1.107 | 1.2455 | 0.069991 | 1.5122 | 1.578e-10 | 0.22585
98.8003 | 2.384 | 30.5651 | 71.7164 | 23.8822 | 4.4739 | 1602.5573 | 0.012508 | 3.2142e-06 | 0.012511 | 0 | 1002.5597 | 4.5593e-05 | 0 | 0 | 0 | 0 | 0 | 0 | -66039.3877 | -109746.9147 | -59125.5641 | 0 | 0 | 26319.8074 | 0 | 42706.4234 | 68470.8041 | 0 | 0 | -26319.8074 | 25764.3807 | 24613.9659 | 13802.3407 | 8.1934 | 8.6753e-05 | 1.063 | 1.7083 | 0.19597 | 1.1069 | 1.2454 | 0.069984 | 1.5123 | 1.5779e-10 | 0.22587
98.8103 | 2.3842 | 30.5654 | 71.7183 | 23.8857 | 4.4744 | 1602.7579 | 0.012507 | 5.1806e-06 | 0.012512 | 0 | 1002.7601 | 0.00011286 | 0 | 0 | 0 | 0 | 0 | 0 | -66052.0838 | -109765.5394 | -59131.8663 | 0 | 0 | 26326.5661 | 0 | 42712.2365 | 68490.1967 | 0 | 0 | -26326.5661 | 25777.9602 | 24619.9949 | 13805.9608 | 8.1924 | 8.6764e-05 | 1.0631 | 1.7084 | 0.19597 | 1.1069 | 1.2454 | 0.069977 | 1.5123 | 1.5779e-10 | 0.2259
98.8303 | 2.3846 | 30.566 | 71.7221 | 23.8927 | 4.4756 | 1603.159 | 0.012505 | 9.084e-06 | 0.012514 | 0 | 1003.1611 | 0.00034153 | 0 | 0 | 0 | 0 | 0 | 0 | -66077.478 | -109802.7919 | -59144.4719 | 0 | 0 | 26340.0879 | 0 | 42723.8638 | 68528.8886 | 0 | 0 | -26340.0879 | 25805.0248 | 24632.0562 | 13813.2035 | 8.1904 | 8.6786e-05 | 1.0633 | 1.7084 | 0.19596 | 1.1069 | 1.2453 | 0.069962 | 1.5124 | 1.5778e-10 | 0.22594
98.8503 | 2.3851 | 30.5666 | 71.7259 | 23.8998 | 4.4767 | 1603.5604 | 0.012504 | 1.2949e-05 | 0.012517 | 0 | 1003.5621 | 0.0006948 | 0 | 0 | 0 | 0 | 0 | 0 | -66102.875 | -109840.0486 | -59157.0789 | 0 | 0 | 26353.6155 | 0 | 42735.4923 | 68567.4569 | 0 | 0 | -26353.6155 | 25831.9646 | 24644.1218 | 13820.4494 | 8.1883 | 8.6808e-05 | 1.0635 | 1.7085 | 0.19596 | 1.1068 | 1.2453 | 0.069948 | 1.5125 | 1.5776e-10 | 0.22598
98.8703 | 2.3855 | 30.5671 | 71.7297 | 23.9068 | 4.4778 | 1603.9619 | 0.012502 | 1.6775e-05 | 0.012519 | 0 | 1003.9631 | 0.0011715 | 0 | 0 | 0 | 0 | 0 | 0 | -66128.2748 | -109877.3094 | -59169.6872 | 0 | 0 | 26367.1489 | 0 | 42747.1222 | 68605.903 | 0 | 0 | -26367.1489 | 25858.7808 | 24656.1918 | 13827.6984 | 8.1863 | 8.6829e-05 | 1.0638 | 1.7085 | 0.19595 | 1.1068 | 1.2452 | 0.069934 | 1.5126 | 1.5775e-10 | 0.22602
99.0517 | 2.3896 | 30.572 | 71.7636 | 23.9706 | 4.4882 | 1607.6096 | 0.012486 | 4.9782e-05 | 0.012536 | 0 | 1007.6011 | 0.010867 | 0 | 0 | 0 | 0 | 0 | 0 | -66358.6922 | -110215.3247 | -59284.0654 | 0 | 0 | 26490.1154 | 0 | 42852.6235 | 68949.1927 | 0 | 0 | -26490.1154 | 26096.5692 | 24765.8226 | 13893.5667 | 8.1677 | 8.7027e-05 | 1.0657 | 1.709 | 0.19591 | 1.1063 | 1.2447 | 0.069806 | 1.5134 | 1.5764e-10 | 0.2264
99.233 | 2.3936 | 30.5764 | 71.797 | 24.0345 | 4.4985 | 1611.2703 | 0.01247 | 7.9956e-05 | 0.01255 | 0 | 1011.2427 | 0.029803 | 0 | 0 | 0 | 0 | 0 | 0 | -66589.3426 | -110553.682 | -59398.5592 | 0 | 0 | 26613.5608 | 0 | 42958.2316 | 69283.4688 | 0 | 0 | -26613.5608 | 26325.2372 | 24875.8118 | 13959.6964 | 8.1491 | 8.7225e-05 | 1.0676 | 1.7095 | 0.19587 | 1.1059 | 1.2441 | 0.069681 | 1.5142 | 1.5753e-10 | 0.22679
99.4143 | 2.3976 | 30.5805 | 71.8299 | 24.0985 | 4.5089 | 1614.9431 | 0.012455 | 0.00010756 | 0.012562 | 0 | 1014.8881 | 0.057232 | 0 | 0 | 0 | 0 | 0 | 0 | -66820.2264 | -110892.3816 | -59513.1688 | 0 | 0 | 26737.4866 | 0 | 43063.9465 | 69609.5871 | 0 | 0 | -26737.4866 | 26545.6406 | 24986.1611 | 14026.0882 | 8.1306 | 8.7424e-05 | 1.0695 | 1.7099 | 0.19583 | 1.1054 | 1.2436 | 0.069557 | 1.5149 | 1.5742e-10 | 0.22717
99.5957 | 2.4016 | 30.5841 | 71.8622 | 24.1625 | 4.5192 | 1618.6274 | 0.012439 | 0.00013282 | 0.012572 | 0 | 1018.5371 | 0.092473 | 0 | 0 | 0 | 0 | 0 | 0 | -67051.3437 | -111231.4238 | -59627.8944 | 0 | 0 | 26861.894 | 0 | 43169.7684 | 69928.3267 | 0 | 0 | -26861.894 | 26758.5583 | 25096.8721 | 14092.7427 | 8.1121 | 8.7623e-05 | 1.0714 | 1.7104 | 0.19579 | 1.105 | 1.2431 | 0.069436 | 1.5157 | 1.5732e-10 | 0.22755
99.8989 | 2.4083 | 30.5894 | 71.9153 | 24.2699 | 4.5366 | 1624.8139 | 0.012412 | 0.00017043 | 0.012583 | 0 | 1024.6487 | 0.16707 | 0 | 0 | 0 | 0 | 0 | 0 | -67438.435 | -111799.275 | -59820.0447 | 0 | 0 | 27071.0592 | 0 | 43347.0061 | 70447.0292 | 0 | 0 | -27071.0592 | 27100.0231 | 25282.8608 | 14204.8187 | 8.0812 | 8.7958e-05 | 1.0745 | 1.7112 | 0.19573 | 1.1043 | 1.2423 | 0.069235 | 1.5169 | 1.5714e-10 | 0.22818
100.2022 | 2.4149 | 30.5937 | 71.9671 | 24.3774 | 4.554 | 1631.0283 | 0.012386 | 0.00020297 | 0.012589 | 0 | 1030.7707 | 0.25927 | 0 | 0 | 0 | 0 | 0 | 0 | -67826.1814 | -112368.0875 | -60012.5203 | 0 | 0 | 27281.5816 | 0 | 43524.5439 | 70949.9589 | 0 | 0 | -27281.5816 | 27425.415 | 25469.8714 | 14317.6347 | 8.0504 | 8.8295e-05 | 1.0775 | 1.7119 | 0.19567 | 1.1036 | 1.2414 | 0.069039 | 1.5181 | 1.5697e-10 | 0.22881
100.5055 | 2.4216 | 30.5971 | 72.0179 | 24.4853 | 4.5715 | 1637.2684 | 0.01236 | 0.0002312 | 0.012591 | 0 | 1036.9031 | 0.36687 | 0 | 0 | 0 | 0 | 0 | 0 | -68214.5842 | -112937.8627 | -60205.3216 | 0 | 0 | 27493.4671 | 0 | 43702.3821 | 71439.6306 | 0 | 0 | -27493.4671 | 27737.2485 | 25657.9096 | 14431.1938 | 8.0197 | 8.8632e-05 | 1.0806 | 1.7126 | 0.19561 | 1.103 | 1.2406 | 0.068845 | 1.5193 | 1.568e-10 | 0.22943
100.8088 | 2.4282 | 30.5995 | 72.0677 | 24.5935 | 4.589 | 1643.5324 | 0.012334 | 0.00025574 | 0.012589 | 0 | 1043.0458 | 0.48801 | 0 | 0 | 0 | 0 | 0 | 0 | -68603.6443 | -113508.6023 | -60398.4493 | 0 | 0 | 27706.7219 | 0 | 43880.5214 | 71918.1972 | 0 | 0 | -27706.7219 | 28037.6759 | 25846.9802 | 14545.499 | 7.9892 | 8.8972e-05 | 1.0836 | 1.7133 | 0.19555 | 1.1023 | 1.2398 | 0.068653 | 1.5205 | 1.5664e-10 | 0.23006
101.1121 | 2.4348 | 30.6012 | 72.1165 | 24.702 | 4.6067 | 1649.8187 | 0.012307 | 0.00027714 | 0.012584 | 0 | 1049.1989 | 0.62109 | 0 | 0 | 0 | 0 | 0 | 0 | -68993.363 | -114080.3079 | -60591.9039 | 0 | 0 | 27921.3518 | 0 | 44058.9622 | 72387.5003 | 0 | 0 | -27921.3518 | 28328.5381 | 26037.0874 | 14660.5538 | 7.9587 | 8.9312e-05 | 1.0866 | 1.7141 | 0.19549 | 1.1017 | 1.2391 | 0.068463 | 1.5217 | 1.5647e-10 | 0.23068
101.7981 | 2.4496 | 30.6018 | 72.224 | 24.9489 | 4.6468 | 1664.1121 | 0.012248 | 0.00031631 | 0.012565 | 0 | 1063.154 | 0.95845 | 0 | 0 | 0 | 0 | 0 | 0 | -69877.2304 | -115376.9148 | -61030.6516 | 0 | 0 | 28411.8907 | 0 | 44463.6592 | 73423.5915 | 0 | 0 | -28411.8907 | 28959.9323 | 26470.9011 | 14923.5578 | 7.8904 | 9.0086e-05 | 1.0934 | 1.7157 | 0.19536 | 1.1003 | 1.2373 | 0.068037 | 1.5244 | 1.5609e-10 | 0.23209
102.4841 | 2.4644 | 30.5985 | 72.3276 | 25.1977 | 4.6872 | 1678.501 | 0.01219 | 0.00034581 | 0.012536 | 0 | 1077.1626 | 1.3381 | 0 | 0 | 0 | 0 | 0 | 0 | -70764.485 | -116678.4907 | -61471.0807 | 0 | 0 | 28909.5616 | 0 | 44869.907 | 74434.0437 | 0 | 0 | -28909.5616 | 29564.1366 | 26910.0726 | 15190.4483 | 7.8227 | 9.0865e-05 | 1.1003 | 1.7173 | 0.19524 | 1.0989 | 1.2356 | 0.067613 | 1.527 | 1.5572e-10 | 0.23349
102.9794 | 2.4751 | 30.5938 | 72.4004 | 25.3787 | 4.7167 | 1688.9451 | 0.012148 | 0.00036282 | 0.012511 | 0 | 1087.311 | 1.6336 | 0 | 0 | 0 | 0 | 0 | 0 | -71407.2543 | -117621.414 | -61790.1485 | 0 | 0 | 29273.3828 | 0 | 45164.2123 | 75153.3968 | 0 | 0 | -29273.3828 | 29989.1845 | 27230.5298 | 15385.597 | 7.7744 | 9.143e-05 | 1.1053 | 1.7184 | 0.19515 | 1.0979 | 1.2344 | 0.067307 | 1.529 | 1.5545e-10 | 0.2345
103.4747 | 2.4857 | 30.5872 | 72.4715 | 25.5608 | 4.7465 | 1699.4323 | 0.012106 | 0.00037714 | 0.012484 | 0 | 1097.4875 | 1.9441 | 0 | 0 | 0 | 0 | 0 | 0 | -72051.8013 | -118566.9452 | -62110.0987 | 0 | 0 | 29640.9818 | 0 | 45459.3315 | 75867.6379 | 0 | 0 | -29640.9818 | 30408.3064 | 27553.8029 | 15582.8049 | 7.7264 | 9.1998e-05 | 1.1104 | 1.7196 | 0.19507 | 1.0969 | 1.2332 | 0.066998 | 1.5309 | 1.5518e-10 | 0.23551
103.97 | 2.4963 | 30.5788 | 72.5412 | 25.7441 | 4.7764 | 1709.9607 | 0.012065 | 0.00038936 | 0.012455 | 0 | 1107.6922 | 2.2677 | 0 | 0 | 0 | 0 | 0 | 0 | -72698.1309 | -119515.0914 | -62430.9337 | 0 | 0 | 30012.3831 | 0 | 45755.2669 | 76578.97 | 0 | 0 | -30012.3831 | 30823.703 | 27879.898 | 15782.0858 | 7.6788 | 9.2568e-05 | 1.1155 | 1.7207 | 0.19498 | 1.0959 | 1.232 | 0.066688 | 1.5329 | 1.549e-10 | 0.23652
104.4653 | 2.5069 | 30.5687 | 72.6094 | 25.9285 | 4.8066 | 1720.529 | 0.012024 | 0.00039998 | 0.012424 | 0 | 1117.9251 | 2.603 | 0 | 0 | 0 | 0 | 0 | 0 | -73346.2481 | -120465.8598 | -62752.6561 | 0 | 0 | 30387.6105 | 0 | 46052.0208 | 77289.1139 | 0 | 0 | -30387.6105 | 31237.0931 | 28208.8197 | 15983.4533 | 7.6316 | 9.314e-05 | 1.1208 | 1.7219 | 0.1949 | 1.0949 | 1.2308 | 0.066375 | 1.5349 | 1.5462e-10 | 0.23752
104.9606 | 2.5175 | 30.5568 | 72.6763 | 26.1142 | 4.837 | 1731.1362 | 0.011984 | 0.00040934 | 0.012393 | 0 | 1128.1863 | 2.9489 | 0 | 0 | 0 | 0 | 0 | 0 | -73996.1578 | -121419.2579 | -63075.2683 | 0 | 0 | 30766.6878 | 0 | 46349.5954 | 77999.4102 | 0 | 0 | -30766.6878 | 31649.8147 | 28540.5711 | 16186.9208 | 7.5849 | 9.3714e-05 | 1.1261 | 1.7231 | 0.19481 | 1.0939 | 1.2296 | 0.06606 | 1.5369 | 1.5434e-10 | 0.23852
105.4559 | 2.528 | 30.5431 | 72.7418 | 26.3011 | 4.8676 | 1741.7815 | 0.011943 | 0.00041774 | 0.012361 | 0 | 1138.4759 | 3.3046 | 0 | 0 | 0 | 0 | 0 | 0 | -74647.8649 | -122375.2927 | -63398.7728 | 0 | 0 | 31149.6382 | 0 | 46647.993 | 78710.9141 | 0 | 0 | -31149.6382 | 32062.921 | 28875.1539 | 16392.5016 | 7.5385 | 9.429e-05 | 1.1316 | 1.7243 | 0.19473 | 1.0929 | 1.2284 | 0.06574 | 1.5389 | 1.5406e-10 | 0.23952
106.0828 | 2.5413 | 30.5235 | 72.823 | 26.5393 | 4.9068 | 1755.3086 | 0.011893 | 0.00042732 | 0.01232 | 0 | 1151.5397 | 3.7678 | 0 | 0 | 0 | 0 | 0 | 0 | -75475.2835 | -123589.091 | -63809.4996 | 0 | 0 | 31639.9096 | 0 | 47026.8438 | 79614.4733 | 0 | 0 | -31639.9096 | 32587.6295 | 29302.679 | 16655.7465 | 7.4804 | 9.5022e-05 | 1.1387 | 1.7258 | 0.19462 | 1.0917 | 1.2268 | 0.065331 | 1.5416 | 1.5369e-10 | 0.24078
106.7097 | 2.5546 | 30.5013 | 72.9022 | 26.7796 | 4.9463 | 1768.895 | 0.011843 | 0.00043603 | 0.012279 | 0 | 1164.6493 | 4.2447 | 0 | 0 | 0 | 0 | 0 | 0 | -76305.5994 | -124807.1396 | -64221.6646 | 0 | 0 | 32136.4672 | 0 | 47407.0211 | 80522.5541 | 0 | 0 | -32136.4672 | 33115.533 | 29734.7389 | 16922.4239 | 7.423 | 9.5758e-05 | 1.146 | 1.7273 | 0.19452 | 1.0904 | 1.2253 | 0.064916 | 1.5442 | 1.5332e-10 | 0.24204
107.3366 | 2.5678 | 30.4764 | 72.9795 | 27.0219 | 4.9862 | 1782.5404 | 0.011793 | 0.00044411 | 0.012237 | 0 | 1177.8047 | 4.7346 | 0 | 0 | 0 | 0 | 0 | 0 | -77138.8229 | -126029.4535 | -64635.2729 | 0 | 0 | 32639.3551 | 0 | 47788.5298 | 81436.1143 | 0 | 0 | -32639.3551 | 33647.5846 | 30171.3289 | 17192.5599 | 7.3662 | 9.6497e-05 | 1.1535 | 1.7289 | 0.19441 | 1.0891 | 1.2237 | 0.064494 | 1.5469 | 1.5294e-10 | 0.24329
107.9635 | 2.581 | 30.449 | 73.055 | 27.2661 | 5.0265 | 1796.2444 | 0.011744 | 0.00045172 | 0.012196 | 0 | 1191.0063 | 5.237 | 0 | 0 | 0 | 0 | 0 | 0 | -77974.9641 | -127256.0475 | -65050.3296 | 0 | 0 | 33148.6166 | 0 | 48171.3743 | 82355.868 | 0 | 0 | -33148.6166 | 34184.4936 | 30612.4415 | 17466.1795 | 7.31 | 9.7238e-05 | 1.1612 | 1.7305 | 0.19431 | 1.0878 | 1.2221 | 0.064065 | 1.5497 | 1.5255e-10 | 0.24454
108.5904 | 2.5941 | 30.419 | 73.1287 | 27.5124 | 5.0673 | 1810.0069 | 0.011696 | 0.00045901 | 0.012155 | 0 | 1204.254 | 5.7518 | 0 | 0 | 0 | 0 | 0 | 0 | -78814.0331 | -128486.9366 | -65466.8396 | 0 | 0 | 33664.2936 | 0 | 48555.5595 | 83282.3519 | 0 | 0 | -33664.2936 | 34726.7924 | 31058.0666 | 17743.3076 | 7.2544 | 9.7984e-05 | 1.1692 | 1.7322 | 0.1942 | 1.0865 | 1.2205 | 0.063629 | 1.5525 | 1.5216e-10 | 0.24579
109.2173 | 2.6072 | 30.3866 | 73.2006 | 27.7607 | 5.1084 | 1823.8279 | 0.011648 | 0.00046605 | 0.012114 | 0 | 1217.5482 | 6.2786 | 0 | 0 | 0 | 0 | 0 | 0 | -79656.0404 | -129722.136 | -65884.8082 | 0 | 0 | 34186.4265 | 0 | 48941.0899 | 84215.9727 | 0 | 0 | -34186.4265 | 35274.8828 | 31508.1907 | 18023.9683 | 7.1994 | 9.8732e-05 | 1.1774 | 1.7338 | 0.1941 | 1.0852 | 1.2188 | 0.063185 | 1.5554 | 1.5175e-10 | 0.24702
110.0559 | 2.6246 | 30.3394 | 73.2941 | 28.096 | 5.164 | 1842.4083 | 0.011584 | 0.0004752 | 0.01206 | 0 | 1235.405 | 7.0021 | 0 | 0 | 0 | 0 | 0 | 0 | -80787.0332 | -131381.2686 | -66446.2278 | 0 | 0 | 34895.0665 | 0 | 49458.9385 | 85476.6166 | 0 | 0 | -34895.0665 | 36017.6781 | 32117.3407 | 18404.9835 | 7.1268 | 9.9738e-05 | 1.1888 | 1.7361 | 0.19396 | 1.0834 | 1.2166 | 0.06258 | 1.5594 | 1.512e-10 | 0.24867
110.8945 | 2.6418 | 30.2879 | 73.3845 | 28.4349 | 5.2204 | 1861.0937 | 0.011522 | 0.00048414 | 0.012006 | 0 | 1253.3456 | 7.747 | 0 | 0 | 0 | 0 | 0 | 0 | -81923.3271 | -133048.1777 | -67010.2789 | 0 | 0 | 35615.4192 | 0 | 49979.2142 | 86751.1288 | 0 | 0 | -35615.4192 | 36771.9147 | 32734.4648 | 18792.4166 | 7.0552 | 0.00010075 | 1.2006 | 1.7384 | 0.19382 | 1.0816 | 1.2144 | 0.061961 | 1.5634 | 1.5064e-10 | 0.2503
111.7331 | 2.6589 | 30.2321 | 73.4721 | 28.7774 | 5.2775 | 1879.8846 | 0.01146 | 0.00049295 | 0.011953 | 0 | 1271.3702 | 8.5134 | 0 | 0 | 0 | 0 | 0 | 0 | -83064.9469 | -134722.8998 | -67576.9738 | 0 | 0 | 36347.5694 | 0 | 50501.9285 | 88039.9121 | 0 | 0 | -36347.5694 | 37537.9837 | 33359.5057 | 19186.3196 | 6.9847 | 0.00010177 | 1.213 | 1.7408 | 0.19368 | 1.0797 | 1.2121 | 0.061327 | 1.5676 | 1.5005e-10 | 0.25192
112.5717 | 2.6758 | 30.1722 | 73.5567 | 29.1236 | 5.3353 | 1898.7817 | 0.011399 | 0.00050167 | 0.011901 | 0 | 1289.4793 | 9.3014 | 0 | 0 | 0 | 0 | 0 | 0 | -84211.9176 | -136405.4714 | -68146.3248 | 0 | 0 | 37091.5966 | 0 | 51027.0927 | 89343.267 | 0 | 0 | -37091.5966 | 38316.1742 | 33992.3953 | 19586.7418 | 6.9152 | 0.00010279 | 1.226 | 1.7432 | 0.19355 | 1.0778 | 1.2097 | 0.060679 | 1.5718 | 1.4946e-10 | 0.25352
113.4103 | 2.6925 | 30.1081 | 73.6384 | 29.4734 | 5.3939 | 1917.7854 | 0.011339 | 0.00051033 | 0.011849 | 0 | 1307.6733 | 10.1112 | 0 | 0 | 0 | 0 | 0 | 0 | -85364.2642 | -138095.9294 | -68718.3444 | 0 | 0 | 37847.5743 | 0 | 51554.7185 | 90661.4226 | 0 | 0 | -37847.5743 | 39106.704 | 34633.0547 | 19993.7301 | 6.8467 | 0.00010382 | 1.2396 | 1.7457 | 0.19341 | 1.0759 | 1.2073 | 0.060015 | 1.5762 | 1.4884e-10 | 0.25511
114.4103 | 2.7122 | 30.0264 | 73.7323 | 29.8953 | 5.4648 | 1940.5867 | 0.011269 | 0.0005206 | 0.011789 | 0 | 1329.4802 | 11.1057 | 0 | 0 | 0 | 0 | 0 | 0 | -86745.4392 | -140122.0716 | -69403.9533 | 0 | 0 | 38764.755 | 0 | 52187.1181 | 92252.8511 | 0 | 0 | -38764.755 | 40065.733 | 35407.0319 | 20487.6873 | 6.7662 | 0.00010505 | 1.2566 | 1.7488 | 0.19324 | 1.0735 | 1.2044 | 0.059203 | 1.5816 | 1.4808e-10 | 0.25697
115.4103 | 2.7315 | 29.939 | 73.8223 | 30.3224 | 5.5366 | 1963.5417 | 0.011199 | 0.00053084 | 0.01173 | 0 | 1351.409 | 12.132 | 0 | 0 | 0 | 0 | 0 | 0 | -88134.3371 | -142159.5433 | -70093.3959 | 0 | 0 | 39699.1267 | 0 | 52823.0538 | 93865.8159 | 0 | 0 | -39699.1267 | 41042.762 | 36191.7506 | 20991.1116 | 6.6871 | 0.0001063 | 1.2746 | 1.7519 | 0.19308 | 1.0711 | 1.2014 | 0.058368 | 1.5871 | 1.473e-10 | 0.2588
115.9236 | 2.7413 | 29.892 | 73.867 | 30.5436 | 5.574 | 1975.3844 | 0.011164 | 0.00053609 | 0.0117 | 0 | 1362.7124 | 12.6713 | 0 | 1975.3844 | 0 | 59048.2364 | 145915.6699 | 72626.2783 | -29802.0202 | 2705.8942 | 2177.5033 | 60335.4186 | 11010.7221 | 40185.4337 | 19.7538 | 53150.8524 | 98520.8712 | 60335.4186 | 11010.7221 | -40165.6799 | 45370.0188 | 36598.6528 | 21253.2097 | 6.647 | 0.00010694 | 1.2842 | 1.7536 | 0.19299 | 1.0698 | 1.1998 | 0.05793 | 1.5901 | 1.4689e-10 | 0.25973