## Metadata
simulation_timestamp | simulation_type | feed_strategy | perfusion_strategy | export_timestamp
2026-08-19T20:48:18.915303 | Chemostat | Constant | NA | 2026-08-19T20:48:19.384402

## Summary Statistics
Metric | Description | Value | Unit
Harvested Biomass | Productive dry biomass harvested over the full simulation, excluding non-harvested losses. | 114.0152 | kg
Harvested Wet Biomass | Productive wet cell mass harvested over the full simulation, excluding non-harvested losses. | 760.1016 | kg WCM
STY | Space-time yield based on harvested dry biomass, reactor size, and elapsed time. | 0.17815 | kg/m3/day
WCM STY | Space-time yield based on harvested wet cell mass, reactor size, and elapsed time. | 1.1877 | kg WCM/m3/day
Medium Conversion Efficiency | Total process medium input per harvested dry biomass; lower is better. | 2.5507 | m3/kg DCM
WCM Medium Conversion Efficiency | Total process medium input per harvested wet cell mass; lower is better. | 0.3826 | m3/kg WCM
Protein Conversion Efficiency | Glutamine plus amino-acid input per harvested biomass protein; lower is better. | 9.5001 | kg Gln+AA/kg protein
Feed Conversion Efficiency | Glucose, glutamine, and amino-acid input per harvested dry biomass; lower is better. | 13.0102 | kg Glc+Gln+AA/kg DCM
WCM Feed Conversion Efficiency | Glucose, glutamine, and amino-acid input per harvested wet cell mass; lower is better. | 1.9515 | kg Glc+Gln+AA/kg WCM

## Projected Totals
Metric | Description | Value | Unit
Number of Batches | Number of completed batches represented in the simulation. | 8
Projection Mode | Projection method used: 'yearly_projection' scales from max_culture_age window to yearly uptime; 'full_simulation' covers the full yearly uptime directly. | yearly_projection
Projection Scale Factor | Multiplier applied to additive totals to scale from the simulation window to the yearly uptime horizon. | 8
Projection Target Time | Reported horizon after projection, typically the yearly uptime. | 7680 | h
Projection Window | Elapsed duration of the simulated window used for projection. | 960 | h
Amino Acids excl. Gln In | Total amino acids excl. gln entering the external process boundary. | 1232906.8312 | mmol
Amino Acids excl. Gln Net | Net amino acids excl. gln crossing the external process boundary (out minus in; positive indicates net production). | -386744.0147 | mmol
Amino Acids excl. Gln Out | Total amino acids excl. gln leaving the external process boundary. | 846162.8165 | mmol
CO2 In | Total co2 entering the external process boundary. | 8433612.5151 | mmol
Total Inorganic Carbon Net | Net inorganic carbon produced by metabolism, expressed as CO2 equivalent and including gas stripping. | 351.9944 | kg
CO2 Net | Net co2 crossing the external process boundary (out minus in; positive indicates net production). | 7998054.3375 | mmol
CO2 Out | Total co2 leaving the external process boundary. | 16431666.8526 | mmol
Harvested Biomass | Productive dry biomass harvested expressed in carbon millimoles, excluding non-harvested losses. | 5218753.4311 | Cmmol
Harvested Biomass | Productive dry biomass harvested over the full simulation, excluding non-harvested losses. | 114.0152 | kg
DCM In | Dry cell mass entering the external process boundary, expressed as carbon millimoles. | 19773.6852 | Cmmol
DCM In | Dry cell mass entering the external process boundary with fresh inoculum charges. | 0.432 | kg
Lost Biomass | Non-harvested dry biomass leaving the boundary expressed in carbon millimoles. | 0 | Cmmol
Lost Biomass | Non-harvested dry biomass leaving the process boundary (e.g. perfusion separator leak into the permeate). | 0 | kg
DCM Out | Total dry cell mass crossing the external process boundary, expressed as carbon millimoles. | 5218753.4311 | Cmmol
DCM Out | Total dry cell mass crossing the external process boundary, including harvested and lost biomass. | 114.0152 | kg
Net DCM Produced | Net dry cell mass production across the external process boundary, expressed as carbon millimoles. | 5198979.7458 | Cmmol
Net DCM Produced | Net dry cell mass production across the external process boundary. | 113.5832 | kg
O2 In | Total o2 entering the external process boundary. | 7271355.5783 | mmol
Total O2 Net | Net oxygen crossing the process boundary (negative = consumed by cells). | 232.5758 | kg
O2 Net | Net o2 crossing the external process boundary (out minus in; positive indicates net production). | -7268447.4362 | mmol
O2 Out | Total o2 leaving the external process boundary. | 2908.1421 | mmol
Harvested Wet Biomass | Productive wet cell mass harvested over the full simulation, excluding non-harvested losses. | 760.1016 | kg WCM
Total Acid Addition | Total acid solution added by the pH controller. | 0 | L
Ammonium In | Total ammonium entering the external process boundary. | 0 | mmol
Total Ammonium Net | Net ammonium crossing the process boundary (positive = produced). | 25.4558 | kg
Ammonium Net | Net ammonium crossing the external process boundary (out minus in; positive indicates net production). | 1494671.5992 | mmol
Ammonium Out | Total ammonium leaving the external process boundary. | 1494671.5992 | mmol
Total Base Addition | Total base solution added by the pH controller. | 0 | L
Glucose In | Total glucose entering the external process boundary. | 4496320.4863 | mmol
Glucose Net | Net glucose crossing the external process boundary (out minus in; positive indicates net production). | -3221486.3994 | mmol
Glucose Out | Total glucose leaving the external process boundary. | 1274834.0869 | mmol
Glutamine In | Total glutamine entering the external process boundary. | 3658209.0911 | mmol
Glutamine Net | Net glutamine crossing the external process boundary (out minus in; positive indicates net production). | -1011434.7134 | mmol
Glutamine Out | Total glutamine leaving the external process boundary. | 2646774.3778 | mmol
Total Heat Generated | Total metabolic heat generated over the full simulation. | 3558679.9317 | kJ
Lactate In | Total lactate entering the external process boundary. | 0 | mmol
Total Lactate Net | Net lactate crossing the process boundary (positive = produced). | 386.5649 | kg
Lactate Net | Net lactate crossing the external process boundary (out minus in; positive indicates net production). | 4340012.3564 | mmol
Lactate Out | Total lactate leaving the external process boundary. | 4340012.3564 | mmol
Total Medium In | Fresh batch-medium and feed-medium volume entering the process, excluding acid and base solutions. | 290814.2247 | L
Total Nutrients Consumed | Net nutrient mass consumed, equal to abs(nutrients out − nutrients in) for substrates. | 771.6932 | kg
Total Nutrients In | Total nutrient mass entering the reactor through initial charge and feed. | 1483.358 | kg
Total Nutrients Out | Total nutrient mass leaving the reactor in harvest and cell-free outlet streams. | 711.6648 | kg
Total Outlet Volume | All liquid volume leaving the external process boundary. | 290814.2131 | L
Total Permeate Volume | Cell-free permeate volume leaving the process during perfusion. | 0 | L
Total Cultivation Time | Total active modelled cultivation time represented in the simulation. | 7680 | h
Total Water Produced | Total metabolic water produced over the full simulation. | 122.2992 | kg
Total Water Produced | Metabolic water produced during the simulation. | 6788636.0979 | mmol

## Simulated Window Totals
Metric | Description | Value | Unit
Maximum Final Batch Volume | Largest final reactor working volume among simulated logical batches. | 2000.0001 | L
Maximum Final Batch Volume Fraction | Largest final working-volume fraction among simulated logical batches. | 1 | fraction of Vmax
Minimum Final Batch Volume | Smallest final reactor working volume among simulated logical batches. | 2000.0001 | L
Minimum Final Batch Volume Fraction | Smallest final working-volume fraction among simulated logical batches. | 1 | fraction of Vmax
Batch Phase Active Runtime | Active cultivation duration for every ODE phase in each simulated logical batch. | [{'batch_number': 1, 'BATCH': 64.60666975155057, 'FEDBATCH': 25.330366217552633, 'CHEMOSTAT': 870.0629640308968}] | h by batch and phase
Maximum Batch Time | Longest logical-batch cultivation duration in the simulated window. | 960 | h
Minimum Batch Time | Shortest logical-batch cultivation duration in the simulated window. | 960 | h
Batch Time Range | Difference between the longest and shortest logical-batch cultivation durations in the simulated window. | 0 | h
Last Batch Final Volume | Final reactor working volume of the last simulated logical batch. | 2000.0001 | L
Last Batch Final Volume Fraction | Final working volume of the last simulated logical batch divided by maximum reactor volume. | 1 | fraction of Vmax
Last Batch Termination Reason | Termination reason recorded for the final simulated logical batch. | Maximum time reached
Number of Batches | Number of completed batches represented in the simulation. | 1
Phase Active Runtime | Aggregate active cultivation duration for each ODE phase in the simulated window. | {'BATCH': 64.60666975155057, 'FEDBATCH': 25.330366217552633, 'CHEMOSTAT': 870.0629640308968} | h by phase
Amino Acids excl. Gln In | Total amino acids excl. gln entering the external process boundary. | 154113.3539 | mmol
Amino Acids excl. Gln Net | Net amino acids excl. gln crossing the external process boundary (out minus in; positive indicates net production). | -48343.0018 | mmol
Amino Acids excl. Gln Out | Total amino acids excl. gln leaving the external process boundary. | 105770.3521 | mmol
CO2 In | Total co2 entering the external process boundary. | 1054201.5644 | mmol
Total Inorganic Carbon Net | Net inorganic carbon produced by metabolism, expressed as CO2 equivalent and including gas stripping. | 43.9993 | kg
CO2 Net | Net co2 crossing the external process boundary (out minus in; positive indicates net production). | 999756.7922 | mmol
CO2 Out | Total co2 leaving the external process boundary. | 2053958.3566 | mmol
Harvested Biomass | Productive dry biomass harvested expressed in carbon millimoles, excluding non-harvested losses. | 652344.1789 | Cmmol
Harvested Biomass | Productive dry biomass harvested over the full simulation, excluding non-harvested losses. | 14.2519 | kg
DCM In | Dry cell mass entering the external process boundary, expressed as carbon millimoles. | 2471.7107 | Cmmol
DCM In | Dry cell mass entering the external process boundary with fresh inoculum charges. | 0.054 | kg
Lost Biomass | Non-harvested dry biomass leaving the boundary expressed in carbon millimoles. | 0 | Cmmol
Lost Biomass | Non-harvested dry biomass leaving the process boundary (e.g. perfusion separator leak into the permeate). | 0 | kg
DCM Out | Total dry cell mass crossing the external process boundary, expressed as carbon millimoles. | 652344.1789 | Cmmol
DCM Out | Total dry cell mass crossing the external process boundary, including harvested and lost biomass. | 14.2519 | kg
Net DCM Produced | Net dry cell mass production across the external process boundary, expressed as carbon millimoles. | 649872.4682 | Cmmol
Net DCM Produced | Net dry cell mass production across the external process boundary. | 14.1979 | kg
O2 In | Total o2 entering the external process boundary. | 908919.4473 | mmol
Total O2 Net | Net oxygen crossing the process boundary (negative = consumed by cells). | 29.072 | kg
O2 Net | Net o2 crossing the external process boundary (out minus in; positive indicates net production). | -908555.9295 | mmol
O2 Out | Total o2 leaving the external process boundary. | 363.5178 | mmol
Harvested Wet Biomass | Productive wet cell mass harvested over the full simulation, excluding non-harvested losses. | 95.0127 | kg WCM
Total Acid Addition | Total acid solution added by the pH controller. | 0 | L
Ammonium In | Total ammonium entering the external process boundary. | 0 | mmol
Total Ammonium Net | Net ammonium crossing the process boundary (positive = produced). | 3.182 | kg
Ammonium Net | Net ammonium crossing the external process boundary (out minus in; positive indicates net production). | 186833.9499 | mmol
Ammonium Out | Total ammonium leaving the external process boundary. | 186833.9499 | mmol
Total Base Addition | Total base solution added by the pH controller. | 0 | L
Glucose In | Total glucose entering the external process boundary. | 562040.0608 | mmol
Glucose Net | Net glucose crossing the external process boundary (out minus in; positive indicates net production). | -402685.7999 | mmol
Glucose Out | Total glucose leaving the external process boundary. | 159354.2609 | mmol
Glutamine In | Total glutamine entering the external process boundary. | 457276.1364 | mmol
Glutamine Net | Net glutamine crossing the external process boundary (out minus in; positive indicates net production). | -126429.3392 | mmol
Glutamine Out | Total glutamine leaving the external process boundary. | 330846.7972 | mmol
Total Heat Generated | Total metabolic heat generated over the full simulation. | 444834.9915 | kJ
Lactate In | Total lactate entering the external process boundary. | 0 | mmol
Total Lactate Net | Net lactate crossing the process boundary (positive = produced). | 48.3206 | kg
Lactate Net | Net lactate crossing the external process boundary (out minus in; positive indicates net production). | 542501.5445 | mmol
Lactate Out | Total lactate leaving the external process boundary. | 542501.5445 | mmol
Total Medium In | Fresh batch-medium and feed-medium volume entering the process, excluding acid and base solutions. | 36351.7781 | L
Total Nutrients Consumed | Net nutrient mass consumed, equal to abs(nutrients out − nutrients in) for substrates. | 96.4617 | kg
Total Nutrients In | Total nutrient mass entering the reactor through initial charge and feed. | 185.4197 | kg
Total Nutrients Out | Total nutrient mass leaving the reactor in harvest and cell-free outlet streams. | 88.9581 | kg
Total Outlet Volume | All liquid volume leaving the external process boundary. | 36351.7766 | L
Total Permeate Volume | Cell-free permeate volume leaving the process during perfusion. | 0 | L
Total Cultivation Time | Total active modelled cultivation time represented in the simulation. | 960 | h
Total Water Produced | Total metabolic water produced over the full simulation. | 15.2874 | kg
Total Water Produced | Metabolic water produced during the simulation. | 848579.5122 | mmol
Batch Termination Reasons | Unique termination reasons encountered across the simulated logical batches. | ['Maximum time reached']

## Stoich CHON Closure
Integrated stoichiometric CHON closure summary
Element | Reactants (mol-atoms) | Products (mol-atoms) | Residual (mol-atoms) | Relative Residual (%)
C | 3277.1575 | 3277.134 | -0.023504 | -0.00071721
H | 6579.168 | 6579.1131 | -0.054974 | -0.00083558
O | 4685.8217 | 4685.8062 | -0.01555 | -0.00033185
N | 326.3621 | 326.3541 | -0.0079582 | -0.0024385
Integrated stoichiometric component basis
Component | Side | Description | Amount | Amount Unit | C | H | O | N | Yield on Biomass | Yield Unit
Glucose consumed | Input | Integrated glucose uptake from the simulated specific reaction rates. | 402.6866 | mol | 6 | 12 | 6 | 0 | 0.61964 | mol / Cmol DCM
Glutamine consumed | Input | Integrated glutamine uptake from the simulated specific reaction rates. | 126.43 | mol | 5 | 10 | 3 | 2 | 0.19455 | mol / Cmol DCM
Amino acids consumed | Input | Integrated uptake of the lumped amino-acid pool from the simulated specific reaction rates. | 48.3456 | mol | 4.7344 | 9.9829 | 1.5162 | 1.5203 | 0.074392 | mol / Cmol DCM
O2 consumed | Input | Integrated oxygen uptake from the simulated specific reaction rates. | 908.5559 | mol | 0 | 0 | 2 | 0 | 1.3981 | mol / Cmol DCM
Dry biomass | Output | Integrated biomass formation from the simulated growth rate over the stored batch trajectories. | 649.8721 | Cmol | 1 | 1.641 | 0.32346 | 0.21469 | 1 | Cmol / Cmol DCM
Lactate produced | Output | Integrated lactate formation from the simulated specific reaction rates. | 542.5018 | mol | 3 | 6 | 3 | 0 | 0.83478 | mol / Cmol DCM
Ammonium produced | Output | Integrated ammonium formation from the simulated specific reaction rates. | 186.8343 | mol | 0 | 3 | 0 | 1 | 0.28749 | mol / Cmol DCM
CO2 produced | Output | Integrated carbon dioxide formation from the simulated specific reaction rates. | 999.7566 | mol | 1 | 0 | 2 | 0 | 1.5384 | mol / Cmol DCM
H2O produced | Output | Integrated metabolic water formation from the simulated specific reaction rates. | 848.5795 | mol | 0 | 2 | 1 | 0 | 1.3058 | mol / Cmol DCM
Configured CHON formulas used in the stoichiometric closure
Formula | C | H | O | N
Biomass CHON basis | 1 | 1.641 | 0.32346 | 0.21469
Lumped amino-acid CHON basis | 4.7344 | 9.9829 | 1.5162 | 1.5203

## Boundary CHON Closure
Whole-process external-boundary CHON closure summary
Element | Reactants (mol-atoms) | Products (mol-atoms) | Residual (mol-atoms) | Relative Residual (%)
C | 7444.9317 | 7444.928 | -0.0036939 | -4.9616e-05
H | 4048520.4244 | 4048520.2484 | -0.17595 | -4.3459e-06
O | 2026735.087 | 2026735.0014 | -0.085539 | -4.2205e-06
N | 1149.389 | 1149.386 | -0.0030208 | -0.00026282
External-boundary component basis
Component | Side | Description | Amount | Amount Unit | C | H | O | N
Fresh glucose in | Input | Total glucose entering with fresh initial charge and feed across the simulated window. | 562.0401 | mol | 6 | 12 | 6 | 0
Fresh glutamine in | Input | Total glutamine entering with fresh initial charge and feed across the simulated window. | 457.2761 | mol | 5 | 10 | 3 | 2
Fresh amino acids in | Input | Total lumped amino-acid pool entering with fresh initial charge and feed. | 154.1134 | mol | 4.7344 | 9.9829 | 1.5162 | 1.5203
Fresh lactate in | Input | Lactate entering from fresh external media only. | 0 | mol | 3 | 6 | 3 | 0
Fresh ammonium in | Input | Ammonium entering from fresh external media only. | 0 | mol | 0 | 3 | 0 | 1
O2 in | Input | Total oxygen crossing the reactor boundary into the liquid phase, including fresh initial charge. | 908.9194 | mol | 0 | 0 | 2 | 0
CO2 in | Input | Total inorganic carbon entering from fresh medium, initial charge, and gas transfer. | 1054.2016 | mol | 1 | 0 | 2 | 0
Medium, base, and acid water in | Input | Carrier water entering with fresh medium charges, feed, base solution, and acid solution. | 2017830.3131 | mol | 0 | 2 | 1 | 0
DCM in | Input | Dry biomass entering via inoculum, only with fresh externally charged broth at batch starts. | 2.4717 | Cmol | 1 | 1.641 | 0.32346 | 0.21469
Glucose out | Output | Total glucose leaving in external liquid outlet streams. | 159.3543 | mol | 6 | 12 | 6 | 0
Glutamine out | Output | Total glutamine leaving in external liquid outlet streams. | 330.8468 | mol | 5 | 10 | 3 | 2
Amino acids out | Output | Total lumped amino-acid pool leaving in external liquid outlet streams. | 105.7704 | mol | 4.7344 | 9.9829 | 1.5162 | 1.5203
Lactate out | Output | Total lactate leaving in external liquid outlet streams. | 542.5015 | mol | 3 | 6 | 3 | 0
Ammonium out | Output | Total ammonium leaving in external liquid outlet streams. | 186.8339 | mol | 0 | 3 | 0 | 1
O2 out | Output | Total dissolved oxygen leaving the reactor boundary. | 0.36352 | mol | 0 | 0 | 2 | 0
CO2 out | Output | Total inorganic carbon leaving the reactor boundary, including dissolved outlet and gas stripping. | 2053.9584 | mol | 1 | 0 | 2 | 0
Boundary water out | Output | Carrier water leaving in external liquid outlet streams. Includes water produced by biomass metabolism. | 2018678.8124 | mol | 0 | 2 | 1 | 0
DCM out | Output | Dry biomass crossing the external process boundary in harvest and bleed streams. | 652.3442 | Cmol | 1 | 1.641 | 0.32346 | 0.21469
Configured CHON formulas used in the external-boundary closure
Formula | C | H | O | N
Biomass CHON basis | 1 | 1.641 | 0.32346 | 0.21469
Lumped amino-acid CHON basis | 4.7344 | 9.9829 | 1.5162 | 1.5203

## CHON Closure Delta
CHON closure delta summary (boundary residual − stoichiometric residual)
Element | Stoich Reactants (mol-atoms) | Stoich Products (mol-atoms) | Stoich Residual (mol-atoms) | Boundary Reactants (mol-atoms) | Boundary Products (mol-atoms) | Boundary Residual (mol-atoms) | Delta Residual (mol-atoms)
C | 3277.1575 | 3277.134 | -0.023504 | 7444.9317 | 7444.928 | -0.0036939 | 0.01981
H | 6579.168 | 6579.1131 | -0.054974 | 4048520.4244 | 4048520.2484 | -0.17595 | -0.12097
O | 4685.8217 | 4685.8062 | -0.01555 | 2026735.087 | 2026735.0014 | -0.085539 | -0.069989
N | 326.3621 | 326.3541 | -0.0079582 | 1149.389 | 1149.386 | -0.0030208 | 0.0049374
Per-component delta basis
Component | Side | Description | Stoich Amount | Boundary Net Amount | Delta Amount | Amount Unit | C | H | O | N
Glucose consumed delta | Input | Difference between boundary net flux and integrated stoichiometric rate for glucose. | 402.6866 | 402.6858 | -0.00076792 | mol | 6 | 12 | 6 | 0
Glutamine consumed delta | Input | Difference between boundary net flux and integrated stoichiometric rate for glutamine. | 126.43 | 126.4293 | -0.00061682 | mol | 5 | 10 | 3 | 2
Amino acids consumed delta | Input | Difference between boundary net flux and integrated stoichiometric rate for amino acids. | 48.3456 | 48.343 | -0.0025771 | mol | 4.7344 | 9.9829 | 1.5162 | 1.5203
O2 consumed delta | Input | Difference between boundary net flux and integrated stoichiometric rate for o2. | 908.5559 | 908.5559 | 8.0312e-06 | mol | 0 | 0 | 2 | 0
Dry biomass delta | Output | Difference between boundary net flux and integrated stoichiometric rate for dry biomass. | 649.8721 | 649.8725 | 0.00040215 | Cmol | 1 | 1.641 | 0.32346 | 0.21469
Lactate produced delta | Output | Difference between boundary net flux and integrated stoichiometric rate for lactate. | 542.5018 | 542.5015 | -0.00023686 | mol | 3 | 6 | 3 | 0
Ammonium produced delta | Output | Difference between boundary net flux and integrated stoichiometric rate for ammonium. | 186.8343 | 186.8339 | -0.00030062 | mol | 0 | 3 | 0 | 1
CO2 produced delta | Output | Difference between boundary net flux and integrated stoichiometric rate for co2. | 999.7566 | 999.7568 | 0.00022608 | mol | 1 | 0 | 2 | 0
H2O produced delta | Output | Difference between boundary net flux and integrated stoichiometric rate for h2o. | 848.5795 | 848.4993 | -0.08021 | mol | 0 | 2 | 1 | 0
Configured CHON formulas used in the delta report
Formula | C | H | O | N
Biomass CHON basis | 1 | 1.641 | 0.32346 | 0.21469
Lumped amino-acid CHON basis | 4.7344 | 9.9829 | 1.5162 | 1.5203

## Cultivation Summary
Batch No. | Termination Reason | Cultivation Time (h) | Batch Start Time (h) | Batch End Time (h) | Accum. Cultivation Time (d) | Final Glucose (mmol/L) | Final Glutamine (mmol/L) | Final Lactate (mmol/L) | Final Ammonia (mmol/L) | Final Operating Volume (L) | Batch Medium Use (L) | Feed Medium Use (L) | Base Addition Use (L) | Acid Addition Use (L) | Total Medium Use (L) | Accum. Medium Use (L) | Total Outlet Volume (L) | Accum. Total Outlet Volume (L) | Volume Closure Residual (L) | Glucose Added (mmol) | Accum. Glucose Added (mmol) | Glutamine Added (mmol) | Accum. Glutamine Added (mmol) | AA Added (mmol) | Accum. AA Added (mmol) | Total Inlet Use (L) | Accum. Base Addition Use (L) | Accum. Acid Addition Use (L) | Accum. Total Inlet Use (L) | Harvest Volume (L) | Accum. Harvest Volume (L) | Final Cell Density (10^6 cells/mL) | Final Cell Density (g/L) | Cells Harvested (10^12 Cells) | Cells Harvested (kg) | Accum. Cell Harvest (10^12 Cells) | Accum. Biomass Harvest (kg)
1 | Maximum time reached | 960 | 0 | 960 | 40 | 3.9702 | 8.575 | 14.4461 | 5.2746 | 2000.0001 | 600 | 35751.7781 | 0 | 0 | 36351.7781 | 36351.7781 | 36351.7766 | 36351.7766 | 0.001445 | 562040.0608 | 562040.0608 | 457276.1364 | 457276.1364 | 154113.3539 | 154113.3539 | 36351.7781 | 0 | 0 | 36351.7781 | 36351.7766 | 36351.7766 | 2.6264 | 0.39397 | 95.0127 | 14.2519 | 95.0127 | 14.2519

## Batch 1
Time (h) | Cell Density (10^6 cells/mL) | Glucose (mmol/L) | Glutamine (mmol/L) | Lactate (mmol/L) | Ammonia (mmol/L) | Volume (L) | Dilution Rate (1/h) | Base Dilution Rate (1/h) | Total Inlet Dilution Rate (1/h) | Acid Dilution Rate (1/h) | Feed Medium Use (L) | Base Addition Use (L) | Acid Addition Use (L) | Total Outlet Volume (L) | Permeate Volume (L) | Glucose Out (mmol) | Glutamine Out (mmol) | AA Out (mmol) | Glucose Net (mmol) | Glutamine Net (mmol) | AA Net (mmol) | Lactate Out (mmol) | Ammonium Out (mmol) | O2 In (mmol) | O2 Out (mmol) | CT In (mmol) | CT Out (mmol) | Lactate Net (mmol) | Ammonium Net (mmol) | O2 Net (mmol) | CT Net (mmol) | Water Produced (mmol) | Heat Generated (kJ) | Power/Volume (W/m^3) | Superficial Gas Velocity (m/s) | Y_Glc/X (mol/mol) | Y_Lac/Glc (mol/mol) | Y_Gln/Glc (mol/mol) | Y_O2/Glc (mol/mol) | Y_CO2/Glc (mol/mol) | Y_AA/Glc (mol/mol) | Y_Amm/Gln (mol/mol) | q_H2O (mmol/cell/h) | Heat Rate (kJ/L/h)
0 | 0.6 | 20.1515 | 7.2554 | 0 | 0 | 600 | 0 | 0 | 0 | 0 | 0 | 0 | 0 | 0 | 0 | 0 | 0 | 0 | -12090.9016 | -4353.2535 | -1132.3027 | 0 | 0 | 6 | 0 | 17400 | 0 | 0 | 0 | -6 | -17400 | 0 | 0 | 21.8841 | 3.2481e-05 | 0.65878 | 1.5443 | 0.21915 | 1.3045 | 1.4794 | 0.11292 | 1.2963 | 1.8889e-10 | 0.056848
0.019731 | 0.60037 | 20.1499 | 7.2551 | 0.0025505 | 0.00046918 | 600 | 0 | 0 | 0 | 0 | 0 | 0 | 0 | 0 | 0 | 0 | 0 | 0 | -12090.9016 | -4353.2535 | -1132.3027 | 0 | 0 | 7.2923 | 0 | 17400 | 3.2064 | 0 | 0 | -7.2923 | -17396.7936 | 1.3421 | 0.6732 | 21.8841 | 3.2481e-05 | 0.65877 | 1.5443 | 0.21916 | 1.3045 | 1.4794 | 0.11293 | 1.2963 | 1.8889e-10 | 0.056883
0.039462 | 0.60073 | 20.1482 | 7.2547 | 0.0051025 | 0.00093864 | 600 | 0 | 0 | 0 | 0 | 0 | 0 | 0 | 0 | 0 | 0 | 0 | 0 | -12090.9016 | -4353.2535 | -1132.3027 | 0 | 0 | 8.5853 | 0 | 17400 | 6.4148 | 0 | 0 | -8.5853 | -17393.5852 | 2.685 | 1.3468 | 21.8841 | 3.2481e-05 | 0.65876 | 1.5443 | 0.21916 | 1.3045 | 1.4795 | 0.11293 | 1.2963 | 1.8889e-10 | 0.056917
0.078924 | 0.60146 | 20.1449 | 7.254 | 0.010209 | 0.0018781 | 600 | 0 | 0 | 0 | 0 | 0 | 0 | 0 | 0 | 0 | 0 | 0 | 0 | -12090.9016 | -4353.2535 | -1132.3027 | 0 | 0 | 11.1738 | 0 | 17400 | 12.8372 | 0 | 0 | -11.1738 | -17387.1628 | 5.3733 | 2.6953 | 21.8841 | 3.2481e-05 | 0.65873 | 1.5443 | 0.21916 | 1.3046 | 1.4795 | 0.11293 | 1.2963 | 1.8889e-10 | 0.056987
0.11839 | 0.60219 | 20.1416 | 7.2532 | 0.015322 | 0.0028188 | 600 | 0 | 0 | 0 | 0 | 0 | 0 | 0 | 0 | 0 | 0 | 0 | 0 | -12090.9016 | -4353.2535 | -1132.3027 | 0 | 0 | 13.7654 | 0 | 17400 | 19.2673 | 0 | 0 | -13.7654 | -17380.7327 | 8.065 | 4.0454 | 21.8841 | 3.2481e-05 | 0.65871 | 1.5443 | 0.21917 | 1.3046 | 1.4796 | 0.11294 | 1.2963 | 1.8889e-10 | 0.057056
0.15785 | 0.60293 | 20.1383 | 7.2525 | 0.020441 | 0.0037605 | 600 | 0 | 0 | 0 | 0 | 0 | 0 | 0 | 0 | 0 | 0 | 0 | 0 | -12090.9016 | -4353.2535 | -1132.3027 | 0 | 0 | 16.3602 | 0 | 17400 | 25.705 | 0 | 0 | -16.3602 | -17374.295 | 10.7599 | 5.3971 | 21.8841 | 3.2481e-05 | 0.65869 | 1.5442 | 0.21918 | 1.3047 | 1.4796 | 0.11294 | 1.2963 | 1.8889e-10 | 0.057125
0.55247 | 0.61031 | 20.1049 | 7.2452 | 0.07196 | 0.013241 | 600 | 0 | 0 | 0 | 0 | 0 | 0 | 0 | 0 | 0 | 0 | 0 | 0 | -12090.9016 | -4353.2535 | -1132.3027 | 0 | 0 | 42.4839 | 0 | 17400 | 90.5071 | 0 | 0 | -42.4839 | -17309.4929 | 37.8918 | 19.0055 | 21.8841 | 3.2481e-05 | 0.65845 | 1.544 | 0.21924 | 1.3052 | 1.4802 | 0.11298 | 1.2962 | 1.8891e-10 | 0.057824
0.94709 | 0.61777 | 20.0711 | 7.2378 | 0.12408 | 0.022836 | 600 | 0 | 0 | 0 | 0 | 0 | 0 | 0 | 0 | 0 | 0 | 0 | 0 | -12090.9016 | -4353.2535 | -1132.3027 | 0 | 0 | 68.9289 | 0 | 17400 | 156.086 | 0 | 0 | -68.9289 | -17243.914 | 65.3584 | 32.7805 | 21.8841 | 3.2481e-05 | 0.65822 | 1.5438 | 0.2193 | 1.3058 | 1.4808 | 0.11302 | 1.2961 | 1.8893e-10 | 0.058532
1.3417 | 0.62534 | 20.037 | 7.2303 | 0.17682 | 0.032547 | 600 | 0 | 0 | 0 | 0 | 0 | 0 | 0 | 0 | 0 | 0 | 0 | 0 | -12090.9016 | -4353.2535 | -1132.3027 | 0 | 0 | 95.6993 | 0 | 17400 | 222.4509 | 0 | 0 | -95.6993 | -17177.5491 | 93.1637 | 46.724 | 21.8841 | 3.2481e-05 | 0.65798 | 1.5436 | 0.21936 | 1.3063 | 1.4815 | 0.11306 | 1.2961 | 1.8895e-10 | 0.059248
1.7363 | 0.63299 | 20.0024 | 7.2227 | 0.23017 | 0.042375 | 600 | 0 | 0 | 0 | 0 | 0 | 0 | 0 | 0 | 0 | 0 | 0 | 0 | -12090.9016 | -4353.2535 | -1132.3027 | 0 | 0 | 122.799 | 0 | 17400 | 289.6111 | 0 | 0 | -122.799 | -17110.3889 | 121.3119 | 60.8382 | 21.8841 | 3.2481e-05 | 0.65775 | 1.5434 | 0.21942 | 1.3069 | 1.4821 | 0.1131 | 1.296 | 1.8896e-10 | 0.059974
2.7363 | 0.6528 | 19.913 | 7.2031 | 0.36819 | 0.067819 | 600 | 0 | 0 | 0 | 0 | 0 | 0 | 0 | 0 | 0 | 0 | 0 | 0 | -12090.9016 | -4353.2535 | -1132.3027 | 0 | 0 | 192.9792 | 0 | 17400 | 463.4361 | 0 | 0 | -192.9792 | -16936.5639 | 194.2109 | 97.3856 | 21.8841 | 3.2481e-05 | 0.65715 | 1.5428 | 0.21958 | 1.3084 | 1.4837 | 0.1132 | 1.2959 | 1.8901e-10 | 0.061851
3.7363 | 0.67324 | 19.8208 | 7.1829 | 0.51034 | 0.09405 | 600 | 0 | 0 | 0 | 0 | 0 | 0 | 0 | 0 | 0 | 0 | 0 | 0 | -12090.9016 | -4353.2535 | -1132.3027 | 0 | 0 | 265.3685 | 0 | 17400 | 642.5829 | 0 | 0 | -265.3685 | -16757.4171 | 269.4091 | 135.0769 | 21.8841 | 3.2481e-05 | 0.65655 | 1.5422 | 0.21974 | 1.3099 | 1.4853 | 0.11331 | 1.2958 | 1.8905e-10 | 0.063787
4.7363 | 0.69431 | 19.7259 | 7.162 | 0.65673 | 0.12109 | 600 | 0 | 0 | 0 | 0 | 0 | 0 | 0 | 0 | 0 | 0 | 0 | 0 | -12090.9016 | -4353.2535 | -1132.3027 | 0 | 0 | 340.0365 | 0 | 17400 | 827.2104 | 0 | 0 | -340.0365 | -16572.7896 | 346.9786 | 173.9481 | 21.8841 | 3.2481e-05 | 0.65595 | 1.5416 | 0.21991 | 1.3114 | 1.487 | 0.11341 | 1.2957 | 1.8909e-10 | 0.065783
5.7363 | 0.71604 | 19.6281 | 7.1405 | 0.8075 | 0.14897 | 600 | 0 | 0 | 0 | 0 | 0 | 0 | 0 | 0 | 0 | 0 | 0 | 0 | -12090.9016 | -4353.2535 | -1132.3027 | 0 | 0 | 417.0552 | 0 | 17400 | 1017.4818 | 0 | 0 | -417.0552 | -16382.5182 | 426.9936 | 214.0358 | 21.8841 | 3.2481e-05 | 0.65535 | 1.541 | 0.22009 | 1.313 | 1.4888 | 0.11352 | 1.2956 | 1.8913e-10 | 0.067842
6.7363 | 0.73844 | 19.5273 | 7.1183 | 0.96275 | 0.17772 | 600 | 0 | 0 | 0 | 0 | 0 | 0 | 0 | 0 | 0 | 0 | 0 | 0 | -12090.9016 | -4353.2535 | -1132.3027 | 0 | 0 | 496.4987 | 0 | 17400 | 1213.5646 | 0 | 0 | -496.4987 | -16186.4354 | 509.5303 | 255.3779 | 21.8841 | 3.2481e-05 | 0.65474 | 1.5404 | 0.22027 | 1.3147 | 1.4906 | 0.11362 | 1.2955 | 1.8917e-10 | 0.069965
7.7363 | 0.76155 | 19.4235 | 7.0954 | 1.1226 | 0.20735 | 600 | 0 | 0 | 0 | 0 | 0 | 0 | 0 | 0 | 0 | 0 | 0 | 0 | -12090.9016 | -4353.2535 | -1132.3027 | 0 | 0 | 578.4435 | 0 | 17400 | 1415.6311 | 0 | 0 | -578.4435 | -15984.3689 | 594.6673 | 298.0136 | 21.8841 | 3.2481e-05 | 0.65414 | 1.5398 | 0.22046 | 1.3164 | 1.4925 | 0.11373 | 1.2955 | 1.8921e-10 | 0.072154
8.7363 | 0.78536 | 19.3166 | 7.0718 | 1.2872 | 0.2379 | 600 | 0 | 0 | 0 | 0 | 0 | 0 | 0 | 0 | 0 | 0 | 0 | 0 | -12090.9016 | -4353.2535 | -1132.3027 | 0 | 0 | 662.9682 | 0 | 17400 | 1623.8577 | 0 | 0 | -662.9682 | -15776.1423 | 682.4853 | 341.983 | 21.8841 | 3.2481e-05 | 0.65354 | 1.5392 | 0.22065 | 1.3182 | 1.4945 | 0.11383 | 1.2955 | 1.8925e-10 | 0.074411
9.7363 | 0.80992 | 19.2064 | 7.0475 | 1.4567 | 0.2694 | 600 | 0 | 0 | 0 | 0 | 0 | 0 | 0 | 0 | 0 | 0 | 0 | 0 | -12090.9016 | -4353.2535 | -1132.3027 | 0 | 0 | 750.1539 | 0 | 17400 | 1838.4257 | 0 | 0 | -750.1539 | -15561.5743 | 773.0674 | 387.3275 | 21.8841 | 3.2481e-05 | 0.65295 | 1.5385 | 0.22085 | 1.3201 | 1.4965 | 0.11393 | 1.2954 | 1.8929e-10 | 0.076738
10.7363 | 0.83524 | 19.093 | 7.0224 | 1.6312 | 0.30188 | 600 | 0 | 0 | 0 | 0 | 0 | 0 | 0 | 0 | 0 | 0 | 0 | 0 | -12090.9016 | -4353.2535 | -1132.3027 | 0 | 0 | 840.0842 | 0 | 17400 | 2059.5209 | 0 | 0 | -840.0842 | -15340.4791 | 866.4987 | 434.0897 | 21.8841 | 3.2481e-05 | 0.65235 | 1.5379 | 0.22105 | 1.322 | 1.4986 | 0.11404 | 1.2955 | 1.8932e-10 | 0.079136
11.7363 | 0.86134 | 18.9761 | 6.9966 | 1.8109 | 0.33535 | 600 | 0 | 0 | 0 | 0 | 0 | 0 | 0 | 0 | 0 | 0 | 0 | 0 | -12090.9016 | -4353.2535 | -1132.3027 | 0 | 0 | 932.8452 | 0 | 17400 | 2287.3337 | 0 | 0 | -932.8452 | -15112.6663 | 962.867 | 482.3133 | 21.8841 | 3.2481e-05 | 0.65177 | 1.5372 | 0.22127 | 1.324 | 1.5007 | 0.11414 | 1.2955 | 1.8935e-10 | 0.081609
12.7363 | 0.88824 | 18.8558 | 6.97 | 1.9959 | 0.36987 | 600 | 0 | 0 | 0 | 0 | 0 | 0 | 0 | 0 | 0 | 0 | 0 | 0 | -12090.9016 | -4353.2535 | -1132.3027 | 0 | 0 | 1028.5255 | 0 | 17400 | 2522.0595 | 0 | 0 | -1028.5255 | -14877.9405 | 1062.2624 | 532.0435 | 21.8841 | 3.2481e-05 | 0.65119 | 1.5365 | 0.22149 | 1.3261 | 1.5029 | 0.11424 | 1.2956 | 1.8938e-10 | 0.084158
13.7363 | 0.91598 | 18.7318 | 6.9425 | 2.1862 | 0.40545 | 600 | 0 | 0 | 0 | 0 | 0 | 0 | 0 | 0 | 0 | 0 | 0 | 0 | -12090.9016 | -4353.2535 | -1132.3027 | 0 | 0 | 1127.2162 | 0 | 17400 | 2763.8982 | 0 | 0 | -1127.2162 | -14636.1018 | 1164.7771 | 583.3267 | 21.8841 | 3.2481e-05 | 0.65062 | 1.5359 | 0.22172 | 1.3282 | 1.5053 | 0.11434 | 1.2957 | 1.8941e-10 | 0.086786
14.7363 | 0.94456 | 18.6042 | 6.9142 | 2.3822 | 0.44213 | 600 | 0 | 0 | 0 | 0 | 0 | 0 | 0 | 0 | 0 | 0 | 0 | 0 | -12090.9016 | -4353.2535 | -1132.3027 | 0 | 0 | 1229.0114 | 0 | 17400 | 3013.0545 | 0 | 0 | -1229.0114 | -14386.9455 | 1270.506 | 636.2105 | 21.8841 | 3.2481e-05 | 0.65005 | 1.5352 | 0.22195 | 1.3304 | 1.5077 | 0.11444 | 1.2958 | 1.8944e-10 | 0.089494
15.7363 | 0.97401 | 18.4728 | 6.885 | 2.5839 | 0.47995 | 600 | 0 | 0 | 0 | 0 | 0 | 0 | 0 | 0 | 0 | 0 | 0 | 0 | -12090.9016 | -4353.2535 | -1132.3027 | 0 | 0 | 1334.0076 | 0 | 17400 | 3269.7379 | 0 | 0 | -1334.0076 | -14130.2621 | 1379.5463 | 690.7439 | 21.8841 | 3.2481e-05 | 0.6495 | 1.5345 | 0.2222 | 1.3328 | 1.5102 | 0.11454 | 1.296 | 1.8946e-10 | 0.092284
16.7363 | 1.0044 | 18.3375 | 6.8549 | 2.7914 | 0.51894 | 600 | 0 | 0 | 0 | 0 | 0 | 0 | 0 | 0 | 0 | 0 | 0 | 0 | -12090.9016 | -4353.2535 | -1132.3027 | 0 | 0 | 1442.3042 | 0 | 17400 | 3534.1626 | 0 | 0 | -1442.3042 | -13865.8374 | 1491.9977 | 746.9772 | 21.8841 | 3.2481e-05 | 0.64896 | 1.5338 | 0.22245 | 1.3351 | 1.5127 | 0.11463 | 1.2962 | 1.8948e-10 | 0.09516
17.7363 | 1.0356 | 18.1982 | 6.8239 | 3.005 | 0.55913 | 600 | 0 | 0 | 0 | 0 | 0 | 0 | 0 | 0 | 0 | 0 | 0 | 0 | -12090.9016 | -4353.2535 | -1132.3027 | 0 | 0 | 1554.0036 | 0 | 17400 | 3806.5477 | 0 | 0 | -1554.0036 | -13593.4523 | 1607.9622 | 804.9623 | 21.8841 | 3.2481e-05 | 0.64844 | 1.533 | 0.22271 | 1.3376 | 1.5154 | 0.11473 | 1.2965 | 1.8949e-10 | 0.098123
18.7363 | 1.0679 | 18.0548 | 6.792 | 3.2248 | 0.60056 | 600 | 0 | 0 | 0 | 0 | 0 | 0 | 0 | 0 | 0 | 0 | 0 | 0 | -12090.9016 | -4353.2535 | -1132.3027 | 0 | 0 | 1669.2108 | 0 | 17400 | 4087.1167 | 0 | 0 | -1669.2108 | -13312.8833 | 1727.5443 | 864.7522 | 21.8841 | 3.2481e-05 | 0.64793 | 1.5323 | 0.22298 | 1.3402 | 1.5182 | 0.11481 | 1.2968 | 1.895e-10 | 0.10118
19.7363 | 1.1011 | 17.9072 | 6.759 | 3.4509 | 0.64328 | 600 | 0 | 0 | 0 | 0 | 0 | 0 | 0 | 0 | 0 | 0 | 0 | 0 | -12090.9016 | -4353.2535 | -1132.3027 | 0 | 0 | 1788.034 | 0 | 17400 | 4376.098 | 0 | 0 | -1788.034 | -13023.902 | 1850.851 | 926.4014 | 21.8841 | 3.2481e-05 | 0.64745 | 1.5316 | 0.22326 | 1.3429 | 1.5211 | 0.1149 | 1.2971 | 1.8951e-10 | 0.10432
20.7363 | 1.1352 | 17.7553 | 6.7251 | 3.6836 | 0.68731 | 600 | 0 | 0 | 0 | 0 | 0 | 0 | 0 | 0 | 0 | 0 | 0 | 0 | -12090.9016 | -4353.2535 | -1132.3027 | 0 | 0 | 1910.5841 | 0 | 17400 | 4673.7242 | 0 | 0 | -1910.5841 | -12726.2758 | 1977.9915 | 989.9658 | 21.8841 | 3.2481e-05 | 0.64698 | 1.5308 | 0.22356 | 1.3457 | 1.5241 | 0.11498 | 1.2976 | 1.8951e-10 | 0.10756
21.7363 | 1.1705 | 17.599 | 6.6901 | 3.9228 | 0.73271 | 600 | 0 | 0 | 0 | 0 | 0 | 0 | 0 | 0 | 0 | 0 | 0 | 0 | -12090.9016 | -4353.2535 | -1132.3027 | 0 | 0 | 2036.9753 | 0 | 17400 | 4980.2327 | 0 | 0 | -2036.9753 | -12419.7673 | 2109.0774 | 1055.5029 | 21.8841 | 3.2481e-05 | 0.64653 | 1.53 | 0.22386 | 1.3486 | 1.5272 | 0.11506 | 1.298 | 1.8951e-10 | 0.1109
22.7363 | 1.2067 | 17.4381 | 6.6541 | 4.169 | 0.7795 | 600 | 0 | 0 | 0 | 0 | 0 | 0 | 0 | 0 | 0 | 0 | 0 | 0 | -12090.9016 | -4353.2535 | -1132.3027 | 0 | 0 | 2167.3246 | 0 | 17400 | 5295.8648 | 0 | 0 | -2167.3246 | -12104.1352 | 2244.2227 | 1123.0715 | 21.8841 | 3.2481e-05 | 0.64611 | 1.5293 | 0.22417 | 1.3517 | 1.5304 | 0.11514 | 1.2986 | 1.895e-10 | 0.11433
23.7363 | 1.244 | 17.2725 | 6.6169 | 4.4221 | 0.82774 | 600 | 0 | 0 | 0 | 0 | 0 | 0 | 0 | 0 | 0 | 0 | 0 | 0 | -12090.9016 | -4353.2535 | -1132.3027 | 0 | 0 | 2301.7522 | 0 | 17400 | 5620.8662 | 0 | 0 | -2301.7522 | -11779.1338 | 2383.5437 | 1192.7317 | 21.8841 | 3.2481e-05 | 0.64572 | 1.5285 | 0.2245 | 1.3548 | 1.5338 | 0.11521 | 1.2991 | 1.8949e-10 | 0.11787
24.7363 | 1.2825 | 17.1022 | 6.5787 | 4.6823 | 0.87746 | 600 | 0 | 0 | 0 | 0 | 0 | 0 | 0 | 0 | 0 | 0 | 0 | 0 | -12090.9016 | -4353.2535 | -1132.3027 | 0 | 0 | 2440.3814 | 0 | 17400 | 5955.4861 | 0 | 0 | -2440.3814 | -11444.5139 | 2527.1586 | 1264.5453 | 21.8841 | 3.2481e-05 | 0.64535 | 1.5277 | 0.22484 | 1.3581 | 1.5373 | 0.11527 | 1.2998 | 1.8947e-10 | 0.12151
25.7363 | 1.322 | 16.927 | 6.5392 | 4.9499 | 0.92872 | 600 | 0 | 0 | 0 | 0 | 0 | 0 | 0 | 0 | 0 | 0 | 0 | 0 | -12090.9016 | -4353.2535 | -1132.3027 | 0 | 0 | 2583.3387 | 0 | 17400 | 6299.9777 | 0 | 0 | -2583.3387 | -11100.0223 | 2675.1879 | 1338.5753 | 21.8841 | 3.2481e-05 | 0.64502 | 1.5269 | 0.22519 | 1.3616 | 1.5409 | 0.11533 | 1.3006 | 1.8944e-10 | 0.12526
26.7363 | 1.3627 | 16.7468 | 6.4986 | 5.225 | 0.98155 | 600 | 0 | 0 | 0 | 0 | 0 | 0 | 0 | 0 | 0 | 0 | 0 | 0 | -12090.9016 | -4353.2535 | -1132.3027 | 0 | 0 | 2730.7535 | 0 | 17400 | 6654.5973 | 0 | 0 | -2730.7535 | -10745.4027 | 2827.7542 | 1414.8863 | 21.8841 | 3.2481e-05 | 0.64472 | 1.5261 | 0.22556 | 1.3652 | 1.5447 | 0.11539 | 1.3014 | 1.8941e-10 | 0.12911
27.7363 | 1.4046 | 16.5615 | 6.4568 | 5.5077 | 1.036 | 600 | 0 | 0 | 0 | 0 | 0 | 0 | 0 | 0 | 0 | 0 | 0 | 0 | -12090.9016 | -4353.2535 | -1132.3027 | 0 | 0 | 2882.7587 | 0 | 17400 | 7019.6042 | 0 | 0 | -2882.7587 | -10380.3958 | 2984.9817 | 1493.5444 | 21.8841 | 3.2481e-05 | 0.64446 | 1.5253 | 0.22595 | 1.3689 | 1.5487 | 0.11543 | 1.3023 | 1.8937e-10 | 0.13308
28.7363 | 1.4477 | 16.371 | 6.4137 | 5.7982 | 1.0921 | 600 | 0 | 0 | 0 | 0 | 0 | 0 | 0 | 0 | 0 | 0 | 0 | 0 | -12090.9016 | -4353.2535 | -1132.3027 | 0 | 0 | 3039.4901 | 0 | 17400 | 7395.2604 | 0 | 0 | -3039.4901 | -10004.7396 | 3146.9967 | 1574.6167 | 21.8841 | 3.2481e-05 | 0.64424 | 1.5244 | 0.22635 | 1.3729 | 1.5529 | 0.11547 | 1.3033 | 1.8932e-10 | 0.13716
29.7363 | 1.4919 | 16.1751 | 6.3693 | 6.0967 | 1.15 | 600 | 0 | 0 | 0 | 0 | 0 | 0 | 0 | 0 | 0 | 0 | 0 | 0 | -12090.9016 | -4353.2535 | -1132.3027 | 0 | 0 | 3201.0866 | 0 | 17400 | 7781.8299 | 0 | 0 | -3201.0866 | -9618.1701 | 3313.9267 | 1658.1721 | 21.8841 | 3.2481e-05 | 0.64406 | 1.5236 | 0.22676 | 1.377 | 1.5572 | 0.11551 | 1.3044 | 1.8926e-10 | 0.14136
30.7363 | 1.5375 | 15.9738 | 6.3236 | 6.4034 | 1.2096 | 600 | 0 | 0 | 0 | 0 | 0 | 0 | 0 | 0 | 0 | 0 | 0 | 0 | -12090.9016 | -4353.2535 | -1132.3027 | 0 | 0 | 3367.6904 | 0 | 17400 | 8179.5783 | 0 | 0 | -3367.6904 | -9220.4217 | 3485.9008 | 1744.2806 | 21.8841 | 3.2481e-05 | 0.64393 | 1.5227 | 0.2272 | 1.3813 | 1.5618 | 0.11553 | 1.3056 | 1.8919e-10 | 0.14567
31.7363 | 1.5843 | 15.7669 | 6.2766 | 6.7183 | 1.2711 | 600 | 0 | 0 | 0 | 0 | 0 | 0 | 0 | 0 | 0 | 0 | 0 | 0 | -12090.9016 | -4353.2535 | -1132.3027 | 0 | 0 | 3539.4466 | 0 | 17400 | 8588.7723 | 0 | 0 | -3539.4466 | -8811.2277 | 3663.0495 | 1833.0135 | 21.8841 | 3.2481e-05 | 0.64385 | 1.5219 | 0.22766 | 1.3858 | 1.5665 | 0.11554 | 1.3069 | 1.8912e-10 | 0.15011
32.7363 | 1.6324 | 15.5543 | 6.2281 | 7.0417 | 1.3344 | 600 | 0 | 0 | 0 | 0 | 0 | 0 | 0 | 0 | 0 | 0 | 0 | 0 | -12090.9016 | -4353.2535 | -1132.3027 | 0 | 0 | 3716.5033 | 0 | 17400 | 9009.6786 | 0 | 0 | -3716.5033 | -8390.3214 | 3845.5039 | 1924.4433 | 21.8841 | 3.2481e-05 | 0.64382 | 1.521 | 0.22814 | 1.3906 | 1.5715 | 0.11555 | 1.3083 | 1.8903e-10 | 0.15466
33.7363 | 1.6818 | 15.336 | 6.1783 | 7.3737 | 1.3997 | 600 | 0 | 0 | 0 | 0 | 0 | 0 | 0 | 0 | 0 | 0 | 0 | 0 | -12090.9016 | -4353.2535 | -1132.3027 | 0 | 0 | 3899.0119 | 0 | 17400 | 9442.5639 | 0 | 0 | -3899.0119 | -7957.4361 | 4033.3963 | 2018.644 | 21.8841 | 3.2481e-05 | 0.64385 | 1.5201 | 0.22864 | 1.3956 | 1.5768 | 0.11554 | 1.3098 | 1.8893e-10 | 0.15934
34.7363 | 1.7325 | 15.1117 | 6.1269 | 7.7144 | 1.467 | 600 | 0 | 0 | 0 | 0 | 0 | 0 | 0 | 0 | 0 | 0 | 0 | 0 | -12090.9016 | -4353.2535 | -1132.3027 | 0 | 0 | 4087.1262 | 0 | 17400 | 9887.6931 | 0 | 0 | -4087.1262 | -7512.3069 | 4226.8591 | 2115.6902 | 21.8841 | 3.2481e-05 | 0.64393 | 1.5192 | 0.22917 | 1.4008 | 1.5823 | 0.11553 | 1.3115 | 1.8883e-10 | 0.16415
35.7363 | 1.7845 | 14.8815 | 6.0741 | 8.0641 | 1.5363 | 600 | 0 | 0 | 0 | 0 | 0 | 0 | 0 | 0 | 0 | 0 | 0 | 0 | -12090.9016 | -4353.2535 | -1132.3027 | 0 | 0 | 4281.0032 | 0 | 17400 | 10345.329 | 0 | 0 | -4281.0032 | -7054.671 | 4426.0251 | 2215.658 | 21.8841 | 3.2481e-05 | 0.64408 | 1.5182 | 0.22972 | 1.4063 | 1.5881 | 0.1155 | 1.3133 | 1.887e-10 | 0.16908
36.7363 | 1.838 | 14.6453 | 6.0198 | 8.4227 | 1.6077 | 600 | 0 | 0 | 0 | 0 | 0 | 0 | 0 | 0 | 0 | 0 | 0 | 0 | -12090.9016 | -4353.2535 | -1132.3027 | 0 | 0 | 4480.8024 | 0 | 17400 | 10815.731 | 0 | 0 | -4480.8024 | -6584.269 | 4631.0267 | 2318.6241 | 21.8841 | 3.2481e-05 | 0.64429 | 1.5173 | 0.23031 | 1.4122 | 1.5942 | 0.11546 | 1.3153 | 1.8857e-10 | 0.17414
37.7363 | 1.8928 | 14.4028 | 5.9639 | 8.7904 | 1.6813 | 600 | 0 | 0 | 0 | 0 | 0 | 0 | 0 | 0 | 0 | 0 | 0 | 0 | -12090.9016 | -4353.2535 | -1132.3027 | 0 | 0 | 4686.686 | 0 | 17400 | 11299.1538 | 0 | 0 | -4686.686 | -6100.8462 | 4841.9962 | 2424.6661 | 21.8841 | 3.2481e-05 | 0.64457 | 1.5163 | 0.23092 | 1.4183 | 1.6006 | 0.11541 | 1.3174 | 1.8843e-10 | 0.17933
37.9363 | 1.9039 | 14.3536 | 5.9525 | 8.8651 | 1.6963 | 600 | 0 | 0 | 0 | 0 | 0 | 0 | 0 | 0 | 0 | 0 | 0 | 0 | -12090.9016 | -4353.2535 | -1132.3027 | 0 | 0 | 4728.6046 | 0 | 17400 | 11397.4189 | 0 | 0 | -4728.6046 | -6002.5811 | 4884.9157 | 2446.2493 | 21.8841 | 3.2481e-05 | 0.64464 | 1.5161 | 0.23105 | 1.4196 | 1.602 | 0.1154 | 1.3179 | 1.8839e-10 | 0.18039
38.1363 | 1.9151 | 14.3041 | 5.9411 | 8.9401 | 1.7114 | 600 | 0 | 0 | 0 | 0 | 0 | 0 | 0 | 0 | 0 | 0 | 0 | 0 | -12090.9016 | -4353.2535 | -1132.3027 | 0 | 0 | 4770.7745 | 0 | 17400 | 11496.2173 | 0 | 0 | -4770.7745 | -5903.7827 | 4928.0797 | 2467.9592 | 21.8841 | 3.2481e-05 | 0.64474 | 1.5159 | 0.23118 | 1.4209 | 1.6033 | 0.11538 | 1.3184 | 1.8836e-10 | 0.18145
38.3363 | 1.9263 | 14.2544 | 5.9296 | 9.0155 | 1.7266 | 600 | 0 | 0 | 0 | 0 | 0 | 0 | 0 | 0 | 0 | 0 | 0 | 0 | -12090.9016 | -4353.2535 | -1132.3027 | 0 | 0 | 4813.1967 | 0 | 17400 | 11595.5536 | 0 | 0 | -4813.1967 | -5804.4464 | 4971.4864 | 2489.7966 | 21.8841 | 3.2481e-05 | 0.64504 | 1.5159 | 0.23129 | 1.4221 | 1.6045 | 0.11533 | 1.319 | 1.883e-10 | 0.18251
38.5363 | 1.9376 | 14.2044 | 5.918 | 9.0913 | 1.7418 | 600 | 0 | 0 | 0 | 0 | 0 | 0 | 0 | 0 | 0 | 0 | 0 | 0 | -12090.9016 | -4353.2535 | -1132.3027 | 0 | 0 | 4855.8724 | 0 | 17400 | 11695.432 | 0 | 0 | -4855.8724 | -5704.568 | 5015.1341 | 2511.7619 | 21.8841 | 3.2481e-05 | 0.64534 | 1.5158 | 0.23141 | 1.4234 | 1.6058 | 0.11528 | 1.3197 | 1.8824e-10 | 0.18358
38.7363 | 1.9489 | 14.1541 | 5.9064 | 9.1674 | 1.7572 | 600 | 0 | 0 | 0 | 0 | 0 | 0 | 0 | 0 | 0 | 0 | 0 | 0 | -12090.9016 | -4353.2535 | -1132.3027 | 0 | 0 | 4898.8028 | 0 | 17400 | 11795.8545 | 0 | 0 | -4898.8028 | -5604.1455 | 5059.0236 | 2533.8559 | 21.8841 | 3.2481e-05 | 0.64565 | 1.5157 | 0.23153 | 1.4246 | 1.6071 | 0.11522 | 1.3204 | 1.8818e-10 | 0.18465
38.9363 | 1.9603 | 14.1036 | 5.8947 | 9.244 | 1.7726 | 600 | 0 | 0 | 0 | 0 | 0 | 0 | 0 | 0 | 0 | 0 | 0 | 0 | -12090.9016 | -4353.2535 | -1132.3027 | 0 | 0 | 4941.9891 | 0 | 17400 | 11896.8228 | 0 | 0 | -4941.9891 | -5503.1772 | 5103.1558 | 2556.0791 | 21.8841 | 3.2481e-05 | 0.64596 | 1.5157 | 0.23166 | 1.4259 | 1.6084 | 0.11517 | 1.3211 | 1.8812e-10 | 0.18573
39.3363 | 1.9832 | 14.0019 | 5.8711 | 9.3982 | 1.8038 | 600 | 0 | 0 | 0 | 0 | 0 | 0 | 0 | 0 | 0 | 0 | 0 | 0 | -12090.9016 | -4353.2535 | -1132.3027 | 0 | 0 | 5029.1353 | 0 | 17400 | 12100.4047 | 0 | 0 | -5029.1353 | -5299.5953 | 5192.1523 | 2600.9157 | 21.8841 | 3.2481e-05 | 0.6466 | 1.5155 | 0.23191 | 1.4285 | 1.6111 | 0.11505 | 1.3225 | 1.88e-10 | 0.18791
39.7363 | 2.0064 | 13.8991 | 5.8472 | 9.554 | 1.8354 | 600 | 0 | 0 | 0 | 0 | 0 | 0 | 0 | 0 | 0 | 0 | 0 | 0 | -12090.9016 | -4353.2535 | -1132.3027 | 0 | 0 | 5117.3204 | 0 | 17400 | 12306.1908 | 0 | 0 | -5117.3204 | -5093.8092 | 5282.1298 | 2646.2762 | 21.8841 | 3.2481e-05 | 0.64725 | 1.5154 | 0.23216 | 1.4312 | 1.6138 | 0.11494 | 1.3239 | 1.8788e-10 | 0.1901
40.1363 | 2.0297 | 13.7952 | 5.8231 | 9.7113 | 1.8673 | 600 | 0 | 0 | 0 | 0 | 0 | 0 | 0 | 0 | 0 | 0 | 0 | 0 | -12090.9016 | -4353.2535 | -1132.3027 | 0 | 0 | 5206.5546 | 0 | 17400 | 12514.1946 | 0 | 0 | -5206.5546 | -4885.8054 | 5373.095 | 2692.1653 | 21.8841 | 3.2481e-05 | 0.64793 | 1.5152 | 0.23242 | 1.4339 | 1.6166 | 0.11482 | 1.3254 | 1.8775e-10 | 0.19231
40.5363 | 2.0533 | 13.6904 | 5.7987 | 9.8702 | 1.8996 | 600 | 0 | 0 | 0 | 0 | 0 | 0 | 0 | 0 | 0 | 0 | 0 | 0 | -12090.9016 | -4353.2535 | -1132.3027 | 0 | 0 | 5296.848 | 0 | 17400 | 12724.4294 | 0 | 0 | -5296.848 | -4675.5706 | 5465.0546 | 2738.5877 | 21.8841 | 3.2481e-05 | 0.64862 | 1.5151 | 0.23269 | 1.4367 | 1.6194 | 0.11469 | 1.3268 | 1.8762e-10 | 0.19454
40.9363 | 2.0771 | 13.5845 | 5.7741 | 10.0306 | 1.9324 | 600 | 0 | 0 | 0 | 0 | 0 | 0 | 0 | 0 | 0 | 0 | 0 | 0 | -12090.9016 | -4353.2535 | -1132.3027 | 0 | 0 | 5388.2106 | 0 | 17400 | 12936.9081 | 0 | 0 | -5388.2106 | -4463.0919 | 5558.0151 | 2785.5482 | 21.8841 | 3.2481e-05 | 0.64932 | 1.5149 | 0.23297 | 1.4395 | 1.6223 | 0.11457 | 1.3284 | 1.8749e-10 | 0.19679
41.9363 | 2.1374 | 13.3153 | 5.7113 | 10.4384 | 2.0159 | 600 | 0 | 0 | 0 | 0 | 0 | 0 | 0 | 0 | 0 | 0 | 0 | 0 | -12090.9016 | -4353.2535 | -1132.3027 | 0 | 0 | 5621.3735 | 0 | 17400 | 13478.0159 | 0 | 0 | -5621.3735 | -3921.9841 | 5794.8438 | 2905.3388 | 21.8841 | 3.2481e-05 | 0.65117 | 1.5145 | 0.23369 | 1.447 | 1.63 | 0.11424 | 1.3324 | 1.8715e-10 | 0.20251
42.9363 | 2.1989 | 13.0395 | 5.6467 | 10.856 | 2.1021 | 600 | 0 | 0 | 0 | 0 | 0 | 0 | 0 | 0 | 0 | 0 | 0 | 0 | -12090.9016 | -4353.2535 | -1132.3027 | 0 | 0 | 5861.4422 | 0 | 17400 | 14033.4077 | 0 | 0 | -5861.4422 | -3366.5923 | 6038.0643 | 3028.5941 | 21.8841 | 3.2481e-05 | 0.65314 | 1.5141 | 0.23447 | 1.455 | 1.6382 | 0.1139 | 1.3366 | 1.8679e-10 | 0.20834
43.9363 | 2.2618 | 12.7573 | 5.5804 | 11.2832 | 2.1908 | 600 | 0 | 0 | 0 | 0 | 0 | 0 | 0 | 0 | 0 | 0 | 0 | 0 | -12090.9016 | -4353.2535 | -1132.3027 | 0 | 0 | 6108.576 | 0 | 17400 | 14603.2484 | 0 | 0 | -6108.576 | -2796.7516 | 6287.7688 | 3155.3861 | 21.8841 | 3.2481e-05 | 0.65522 | 1.5136 | 0.23529 | 1.4635 | 1.6469 | 0.11354 | 1.341 | 1.8641e-10 | 0.2143
44.9363 | 2.3259 | 12.4685 | 5.5123 | 11.7202 | 2.2823 | 600 | 0 | 0 | 0 | 0 | 0 | 0 | 0 | 0 | 0 | 0 | 0 | 0 | -12090.9016 | -4353.2535 | -1132.3027 | 0 | 0 | 6362.9341 | 0 | 17400 | 15187.6818 | 0 | 0 | -6362.9341 | -2212.3182 | 6544.0443 | 3285.7856 | 21.8841 | 3.2481e-05 | 0.65742 | 1.5131 | 0.23618 | 1.4727 | 1.6563 | 0.11316 | 1.3457 | 1.8601e-10 | 0.22037
45.9363 | 2.3912 | 12.1733 | 5.4425 | 12.1669 | 2.3765 | 600 | 0 | 0 | 0 | 0 | 0 | 0 | 0 | 0 | 0 | 0 | 0 | 0 | -12090.9016 | -4353.2535 | -1132.3027 | 0 | 0 | 6624.6751 | 0 | 17400 | 15786.8274 | 0 | 0 | -6624.6751 | -1613.1726 | 6806.9717 | 3419.8625 | 21.8841 | 3.2481e-05 | 0.65974 | 1.5125 | 0.23714 | 1.4824 | 1.6663 | 0.11276 | 1.3506 | 1.856e-10 | 0.22655
46.9363 | 2.4576 | 11.8716 | 5.3708 | 12.623 | 2.4735 | 600 | 0 | 0 | 0 | 0 | 0 | 0 | 0 | 0 | 0 | 0 | 0 | 0 | -12090.9016 | -4353.2535 | -1132.3027 | 0 | 0 | 6893.957 | 0 | 17400 | 16400.7774 | 0 | 0 | -6893.957 | -999.2226 | 7076.6257 | 3557.6848 | 21.8841 | 3.2481e-05 | 0.66219 | 1.5118 | 0.23817 | 1.493 | 1.6771 | 0.11234 | 1.3558 | 1.8516e-10 | 0.23285
47.9363 | 2.5253 | 11.5636 | 5.2972 | 13.0886 | 2.5734 | 600 | 0 | 0 | 0 | 0 | 0 | 0 | 0 | 0 | 0 | 0 | 0 | 0 | -12090.9016 | -4353.2535 | -1132.3027 | 0 | 0 | 7170.9364 | 0 | 17400 | 17029.5932 | 0 | 0 | -7170.9364 | -370.4068 | 7353.074 | 3699.3187 | 21.8841 | 3.2481e-05 | 0.66475 | 1.5111 | 0.23928 | 1.5043 | 1.6887 | 0.11191 | 1.3613 | 1.8471e-10 | 0.23926
48.9363 | 2.594 | 11.2493 | 5.2219 | 13.5634 | 2.6762 | 600 | 0 | 0 | 0 | 0 | 0 | 0 | 0 | 0 | 0 | 0 | 0 | 0 | -12090.9016 | -4353.2535 | -1132.3027 | 0 | 0 | 7455.7687 | 0 | 17400 | 17673.3013 | 0 | 0 | -7455.7687 | 273.3013 | 7636.3767 | 3844.8282 | 21.8841 | 3.2481e-05 | 0.66744 | 1.5102 | 0.24048 | 1.5165 | 1.7012 | 0.11146 | 1.367 | 1.8424e-10 | 0.24577
49.9363 | 2.6638 | 10.9288 | 5.1446 | 14.0472 | 2.7821 | 600 | 0 | 0 | 0 | 0 | 0 | 0 | 0 | 0 | 0 | 0 | 0 | 0 | -12090.9016 | -4353.2535 | -1132.3027 | 0 | 0 | 7748.6071 | 0 | 17400 | 18331.8897 | 0 | 0 | -7748.6071 | 931.8897 | 7926.5861 | 3994.2746 | 21.8841 | 3.2481e-05 | 0.67024 | 1.5092 | 0.24179 | 1.5296 | 1.7148 | 0.11099 | 1.3731 | 1.8375e-10 | 0.25238
50.9363 | 2.7346 | 10.6024 | 5.0654 | 14.5397 | 2.891 | 600 | 0 | 0 | 0 | 0 | 0 | 0 | 0 | 0 | 0 | 0 | 0 | 0 | -12090.9016 | -4353.2535 | -1132.3027 | 0 | 0 | 8049.6026 | 0 | 17400 | 19005.3033 | 0 | 0 | -8049.6026 | 1605.3033 | 8223.7458 | 4147.7165 | 21.8841 | 3.2481e-05 | 0.67316 | 1.5081 | 0.24321 | 1.5439 | 1.7295 | 0.11051 | 1.3794 | 1.8324e-10 | 0.25909
51.9363 | 2.8063 | 10.2702 | 4.9844 | 15.0405 | 3.0031 | 600 | 0 | 0 | 0 | 0 | 0 | 0 | 0 | 0 | 0 | 0 | 0 | 0 | -12090.9016 | -4353.2535 | -1132.3027 | 0 | 0 | 8358.9035 | 0 | 17400 | 19693.4392 | 0 | 0 | -8358.9035 | 2293.4392 | 8527.8907 | 4305.2091 | 21.8841 | 3.2481e-05 | 0.67618 | 1.5068 | 0.24475 | 1.5594 | 1.7454 | 0.11002 | 1.3861 | 1.8271e-10 | 0.26589
52.9363 | 2.8789 | 9.9323 | 4.9014 | 15.5492 | 3.1184 | 600 | 0 | 0 | 0 | 0 | 0 | 0 | 0 | 0 | 0 | 0 | 0 | 0 | -12090.9016 | -4353.2535 | -1132.3027 | 0 | 0 | 8676.6546 | 0 | 17400 | 20396.1418 | 0 | 0 | -8676.6546 | 2996.1418 | 8839.0459 | 4466.8038 | 21.8841 | 3.2481e-05 | 0.6793 | 1.5052 | 0.24643 | 1.5762 | 1.7628 | 0.10951 | 1.3931 | 1.8217e-10 | 0.27276
53.9363 | 2.9523 | 9.5892 | 4.8166 | 16.0654 | 3.2369 | 600 | 0 | 0 | 0 | 0 | 0 | 0 | 0 | 0 | 0 | 0 | 0 | 0 | -12090.9016 | -4353.2535 | -1132.3027 | 0 | 0 | 9002.9975 | 0 | 17400 | 21113.1978 | 0 | 0 | -9002.9975 | 3713.1978 | 9157.2268 | 4632.5481 | 21.8841 | 3.2481e-05 | 0.68251 | 1.5035 | 0.24827 | 1.5945 | 1.7817 | 0.109 | 1.4004 | 1.8161e-10 | 0.27972
54.9363 | 3.0264 | 9.2412 | 4.7298 | 16.5884 | 3.3587 | 600 | 0 | 0 | 0 | 0 | 0 | 0 | 0 | 0 | 0 | 0 | 0 | 0 | -12090.9016 | -4353.2535 | -1132.3027 | 0 | 0 | 9338.0692 | 0 | 17400 | 21844.3301 | 0 | 0 | -9338.0692 | 4444.3301 | 9482.4385 | 4802.4848 | 21.8841 | 3.2481e-05 | 0.68579 | 1.5015 | 0.25029 | 1.6144 | 1.8024 | 0.10848 | 1.4081 | 1.8104e-10 | 0.28674
55.9363 | 3.1011 | 8.8885 | 4.6411 | 17.1175 | 3.4839 | 600 | 0 | 0 | 0 | 0 | 0 | 0 | 0 | 0 | 0 | 0 | 0 | 0 | -12090.9016 | -4353.2535 | -1132.3027 | 0 | 0 | 9682.0026 | 0 | 17400 | 22589.1928 | 0 | 0 | -9682.0026 | 5189.1928 | 9814.6754 | 4976.6517 | 21.8841 | 3.2481e-05 | 0.68914 | 1.4991 | 0.2525 | 1.6363 | 1.825 | 0.10795 | 1.4161 | 1.8045e-10 | 0.29382
56.9363 | 3.1763 | 8.5316 | 4.5506 | 17.6521 | 3.6125 | 600 | 0 | 0 | 0 | 0 | 0 | 0 | 0 | 0 | 0 | 0 | 0 | 0 | -12090.9016 | -4353.2535 | -1132.3027 | 0 | 0 | 10034.925 | 0 | 17400 | 23347.365 | 0 | 0 | -10034.925 | 5947.365 | 10153.9209 | 5155.0813 | 21.8841 | 3.2481e-05 | 0.69252 | 1.4964 | 0.25494 | 1.6602 | 1.8499 | 0.10742 | 1.4245 | 1.7984e-10 | 0.30095
57.9363 | 3.252 | 8.171 | 4.4582 | 18.1912 | 3.7446 | 600 | 0 | 0 | 0 | 0 | 0 | 0 | 0 | 0 | 0 | 0 | 0 | 0 | -12090.9016 | -4353.2535 | -1132.3027 | 0 | 0 | 10396.9584 | 0 | 17400 | 24118.3446 | 0 | 0 | -10396.9584 | 6718.3446 | 10500.1469 | 5337.8 | 21.8841 | 3.2481e-05 | 0.69592 | 1.4933 | 0.25762 | 1.6866 | 1.8773 | 0.1069 | 1.4333 | 1.7923e-10 | 0.30812
58.9363 | 3.3279 | 7.8072 | 4.3639 | 18.7338 | 3.8801 | 600 | 0 | 0 | 0 | 0 | 0 | 0 | 0 | 0 | 0 | 0 | 0 | 0 | -12090.9016 | -4353.2535 | -1132.3027 | 0 | 0 | 10768.2184 | 0 | 17400 | 24901.543 | 0 | 0 | -10768.2184 | 7501.543 | 10853.3138 | 5524.828 | 21.8841 | 3.2481e-05 | 0.69932 | 1.4897 | 0.26059 | 1.7156 | 1.9075 | 0.10638 | 1.4425 | 1.786e-10 | 0.31531
59.9363 | 3.4041 | 7.4408 | 4.2679 | 19.2788 | 4.0191 | 600 | 0 | 0 | 0 | 0 | 0 | 0 | 0 | 0 | 0 | 0 | 0 | 0 | -12090.9016 | -4353.2535 | -1132.3027 | 0 | 0 | 11148.8138 | 0 | 17400 | 25696.279 | 0 | 0 | -11148.8138 | 8296.279 | 11213.3696 | 5716.1784 | 21.8841 | 3.2481e-05 | 0.70269 | 1.4855 | 0.26388 | 1.7476 | 1.9409 | 0.10587 | 1.4521 | 1.7797e-10 | 0.32252
60.9363 | 3.4802 | 7.0725 | 4.17 | 19.825 | 4.1617 | 600 | 0 | 0 | 0 | 0 | 0 | 0 | 0 | 0 | 0 | 0 | 0 | 0 | -12090.9016 | -4353.2535 | -1132.3027 | 0 | 0 | 11538.8459 | 0 | 17400 | 26501.7735 | 0 | 0 | -11538.8459 | 9101.7735 | 11580.2499 | 5911.857 | 21.8841 | 3.2481e-05 | 0.706 | 1.4807 | 0.26754 | 1.7831 | 1.9779 | 0.10537 | 1.4621 | 1.7732e-10 | 0.32974
61.9363 | 3.5563 | 6.7031 | 4.0704 | 20.3711 | 4.3078 | 600 | 0 | 0 | 0 | 0 | 0 | 0 | 0 | 0 | 0 | 0 | 0 | 0 | -12090.9016 | -4353.2535 | -1132.3027 | 0 | 0 | 11938.4077 | 0 | 17400 | 27317.1448 | 0 | 0 | -11938.4077 | 9917.1448 | 11953.8767 | 6111.8616 | 21.8841 | 3.2481e-05 | 0.70921 | 1.4752 | 0.27161 | 1.8226 | 2.0191 | 0.10489 | 1.4726 | 1.7667e-10 | 0.33694
62.9363 | 3.632 | 6.3333 | 3.9692 | 20.9154 | 4.4575 | 600 | 0 | 0 | 0 | 0 | 0 | 0 | 0 | 0 | 0 | 0 | 0 | 0 | -12090.9016 | -4353.2535 | -1132.3027 | 0 | 0 | 12347.5829 | 0 | 17400 | 28141.4049 | 0 | 0 | -12347.5829 | 10741.4049 | 12334.1583 | 6316.1815 | 21.8841 | 3.2481e-05 | 0.7123 | 1.4688 | 0.27615 | 1.8665 | 2.065 | 0.10444 | 1.4835 | 1.7602e-10 | 0.34412
63.9363 | 3.7074 | 5.964 | 3.8663 | 21.4565 | 4.6107 | 600 | 0 | 0 | 0 | 0 | 0 | 0 | 0 | 0 | 0 | 0 | 0 | 0 | -12090.9016 | -4353.2535 | -1132.3027 | 0 | 0 | 12766.4449 | 0 | 17400 | 28973.4565 | 0 | 0 | -12766.4449 | 11573.4565 | 12720.9875 | 6524.7969 | 21.8841 | 3.2481e-05 | 0.71524 | 1.4614 | 0.28123 | 1.9155 | 2.1163 | 0.10401 | 1.4949 | 1.7536e-10 | 0.35126
64.6067 | 3.7576 | 5.7173 | 3.7964 | 21.8164 | 4.7154 | 600 | 0 | 0 | 0 | 0 | 0 | 0 | 0 | 0 | 0 | 0 | 0 | 0 | -12090.9016 | -4353.2535 | -1132.3027 | 0 | 0 | 13052.6821 | 0 | 17400 | 29534.9746 | 0 | 0 | -13052.6821 | 12134.9746 | 12983.9054 | 6667.0318 | 21.8841 | 3.2481e-05 | 0.71708 | 1.4557 | 0.28506 | 1.9523 | 2.1549 | 0.10374 | 1.5029 | 1.7491e-10 | 0.35601
64.61 | 3.7567 | 5.7225 | 3.8028 | 21.8115 | 4.7145 | 600.1825 | 0.092088 | 0 | 0.092088 | 0 | 0.18251 | 0 | 0 | 0 | 0 | 0 | 0 | 0 | -12095.812 | -4357.985 | -1143.6925 | 0 | 0 | 13054.1047 | 0 | 17405.2928 | 29537.7481 | 0 | 0 | -13054.1047 | 12132.4553 | 12985.2077 | 6667.7372 | 21.8775 | 3.249e-05 | 0.71705 | 1.4559 | 0.28491 | 1.9509 | 2.1534 | 0.10375 | 1.5027 | 1.7493e-10 | 0.35593
64.6133 | 3.7558 | 5.7277 | 3.8092 | 21.8066 | 4.7136 | 600.365 | 0.09206 | 0 | 0.09206 | 0 | 0.36502 | 0 | 0 | 0 | 0 | 0 | 0 | 0 | -12100.7224 | -4362.7165 | -1155.0823 | 0 | 0 | 13055.5275 | 0 | 17410.5857 | 29540.5222 | 0 | 0 | -13055.5275 | 12129.9366 | 12986.5102 | 6668.4426 | 21.8708 | 3.25e-05 | 0.717 | 1.456 | 0.28483 | 1.9502 | 2.1526 | 0.10376 | 1.5025 | 1.7494e-10 | 0.35585
64.6199 | 3.754 | 5.7382 | 3.8219 | 21.7969 | 4.7118 | 600.73 | 0.092004 | 0 | 0.092004 | 0 | 0.73005 | 0 | 0 | 0 | 0 | 0 | 0 | 0 | -12110.5431 | -4372.1795 | -1177.862 | 0 | 0 | 13058.373 | 0 | 17421.1713 | 29546.0724 | 0 | 0 | -13058.373 | 12124.9011 | 12989.1156 | 6669.8537 | 21.8575 | 3.252e-05 | 0.7169 | 1.4562 | 0.28467 | 1.9487 | 2.1511 | 0.10377 | 1.5022 | 1.7496e-10 | 0.35568
64.6265 | 3.7522 | 5.7486 | 3.8347 | 21.7872 | 4.7099 | 601.0951 | 0.091948 | 0 | 0.091948 | 0 | 1.0951 | 0 | 0 | 0 | 0 | 0 | 0 | 0 | -12120.3639 | -4381.6426 | -1200.6416 | 0 | 0 | 13061.2188 | 0 | 17431.757 | 29551.6252 | 0 | 0 | -13061.2188 | 12119.8682 | 12991.7217 | 6671.2649 | 21.8442 | 3.254e-05 | 0.7168 | 1.4564 | 0.28451 | 1.9473 | 2.1496 | 0.10378 | 1.5018 | 1.7498e-10 | 0.35551
64.6331 | 3.7504 | 5.759 | 3.8474 | 21.7775 | 4.7081 | 601.4601 | 0.091892 | 0 | 0.091892 | 0 | 1.4601 | 0 | 0 | 0 | 0 | 0 | 0 | 0 | -12130.1847 | -4391.1056 | -1223.4212 | 0 | 0 | 13064.0647 | 0 | 17442.3427 | 29557.1805 | 0 | 0 | -13064.0647 | 12114.8378 | 12994.3285 | 6672.6763 | 21.831 | 3.256e-05 | 0.7167 | 1.4566 | 0.28435 | 1.9458 | 2.1481 | 0.1038 | 1.5015 | 1.75e-10 | 0.35534
64.6991 | 3.7327 | 5.8623 | 3.9737 | 21.6815 | 4.69 | 605.1103 | 0.091338 | 0 | 0.091338 | 0 | 5.1103 | 0 | 0 | 0 | 0 | 0 | 0 | 0 | -12228.3926 | -4485.736 | -1451.2172 | 0 | 0 | 13092.5326 | 0 | 17548.1993 | 29612.8727 | 0 | 0 | -13092.5326 | 12064.6733 | 13020.4322 | 6686.8007 | 21.6993 | 3.2757e-05 | 0.71575 | 1.4585 | 0.28281 | 1.9318 | 2.1333 | 0.10394 | 1.4981 | 1.7521e-10 | 0.35366
64.7652 | 3.7153 | 5.9642 | 4.0985 | 21.5869 | 4.6721 | 608.7606 | 0.09079 | 0 | 0.09079 | 0 | 8.7606 | 0 | 0 | 0 | 0 | 0 | 0 | 0 | -12326.6005 | -4580.3663 | -1679.0132 | 0 | 0 | 13121.0174 | 0 | 17654.056 | 29668.8158 | 0 | 0 | -13121.0174 | 12014.7598 | 13046.601 | 6700.9439 | 21.5692 | 3.2955e-05 | 0.71485 | 1.4604 | 0.28134 | 1.9183 | 2.1192 | 0.10407 | 1.4948 | 1.7541e-10 | 0.35201
64.8312 | 3.6981 | 6.0647 | 4.2217 | 21.4938 | 4.6545 | 612.4108 | 0.090249 | 0 | 0.090249 | 0 | 12.4108 | 0 | 0 | 0 | 0 | 0 | 0 | 0 | -12424.8083 | -4674.9967 | -1906.8093 | 0 | 0 | 13149.5201 | 0 | 17759.9126 | 29725.0061 | 0 | 0 | -13149.5201 | 11965.0935 | 13072.8341 | 6715.1059 | 21.4406 | 3.3152e-05 | 0.71397 | 1.4622 | 0.27993 | 1.9054 | 2.1056 | 0.10419 | 1.4917 | 1.756e-10 | 0.35038
64.8973 | 3.6811 | 6.1639 | 4.3435 | 21.4021 | 4.637 | 616.061 | 0.089715 | 0 | 0.089715 | 0 | 16.061 | 0 | 0 | 0 | 0 | 0 | 0 | 0 | -12523.0162 | -4769.627 | -2134.6053 | 0 | 0 | 13178.0415 | 0 | 17865.7693 | 29781.4399 | 0 | 0 | -13178.0415 | 11915.6706 | 13099.1312 | 6729.2871 | 21.3136 | 3.335e-05 | 0.71313 | 1.464 | 0.27859 | 1.893 | 2.0926 | 0.10432 | 1.4886 | 1.7579e-10 | 0.34878
65.0889 | 3.6333 | 6.4441 | 4.6888 | 21.1435 | 4.5876 | 626.6541 | 0.088198 | 0 | 0.088198 | 0 | 26.6541 | 0 | 0 | 0 | 0 | 0 | 0 | 0 | -12808.018 | -5044.2467 | -2795.6753 | 0 | 0 | 13260.9265 | 0 | 18172.9681 | 29946.5516 | 0 | 0 | -13260.9265 | 11773.5835 | 13175.8031 | 6770.5509 | 20.9533 | 3.3924e-05 | 0.71078 | 1.4686 | 0.275 | 1.8596 | 2.0577 | 0.10466 | 1.4802 | 1.7631e-10 | 0.34425
65.2806 | 3.5874 | 6.7136 | 5.0225 | 20.8959 | 4.5398 | 637.2471 | 0.086732 | 0 | 0.086732 | 0 | 37.2471 | 0 | 0 | 0 | 0 | 0 | 0 | 0 | -13093.0199 | -5318.8665 | -3456.7454 | 0 | 0 | 13343.9955 | 0 | 18480.1669 | 30113.6014 | 0 | 0 | -13343.9955 | 11633.4345 | 13253.002 | 6811.9805 | 20.605 | 3.4497e-05 | 0.70854 | 1.4727 | 0.27181 | 1.8298 | 2.0265 | 0.10499 | 1.4725 | 1.7679e-10 | 0.3399
65.4722 | 3.5433 | 6.9731 | 5.3452 | 20.6584 | 4.4936 | 647.8402 | 0.085314 | 0 | 0.085314 | 0 | 47.8402 | 0 | 0 | 0 | 0 | 0 | 0 | 0 | -13378.0217 | -5593.4862 | -4117.8155 | 0 | 0 | 13427.2667 | 0 | 18787.3657 | 30282.5141 | 0 | 0 | -13427.2667 | 11495.1484 | 13330.7236 | 6853.5795 | 20.2681 | 3.507e-05 | 0.70634 | 1.4764 | 0.26897 | 1.8031 | 1.9986 | 0.10532 | 1.4652 | 1.7725e-10 | 0.33572
65.6639 | 3.5009 | 7.223 | 5.6574 | 20.4306 | 4.449 | 658.4333 | 0.083941 | 0 | 0.083941 | 0 | 58.4333 | 0 | 0 | 0 | 0 | 0 | 0 | 0 | -13663.0235 | -5868.106 | -4778.8855 | 0 | 0 | 13510.7565 | 0 | 19094.5645 | 30453.222 | 0 | 0 | -13510.7565 | 11358.6575 | 13408.966 | 6895.3515 | 19.942 | 3.5644e-05 | 0.70416 | 1.4796 | 0.26642 | 1.779 | 1.9733 | 0.10565 | 1.4584 | 1.7769e-10 | 0.3317
65.6954 | 3.4941 | 7.2632 | 5.7077 | 20.394 | 4.4418 | 660.1752 | 0.08372 | 0 | 0.08372 | 0 | 60.1752 | 0 | 0 | 0 | 0 | 0 | 0 | 0 | -13709.8888 | -5913.264 | -4887.5909 | 0 | 0 | 13524.5073 | 0 | 19145.0798 | 30481.4613 | 0 | 0 | -13524.5073 | 11336.3815 | 13421.8819 | 6902.2371 | 19.8894 | 3.5738e-05 | 0.7038 | 1.4801 | 0.26603 | 1.7752 | 1.9694 | 0.1057 | 1.4574 | 1.7776e-10 | 0.33105
65.7269 | 3.4873 | 7.3032 | 5.7578 | 20.3576 | 4.4347 | 661.9171 | 0.083499 | 0 | 0.083499 | 0 | 61.9171 | 0 | 0 | 0 | 0 | 0 | 0 | 0 | -13756.7541 | -5958.4221 | -4996.2964 | 0 | 0 | 13538.2644 | 0 | 19195.5952 | 30509.7473 | 0 | 0 | -13538.2644 | 11314.1521 | 13434.8118 | 6909.1276 | 19.837 | 3.5832e-05 | 0.70344 | 1.4806 | 0.26564 | 1.7715 | 1.9656 | 0.10575 | 1.4563 | 1.7783e-10 | 0.33041
65.7585 | 3.4806 | 7.343 | 5.8076 | 20.3215 | 4.4275 | 663.659 | 0.08328 | 0 | 0.08328 | 0 | 63.659 | 0 | 0 | 0 | 0 | 0 | 0 | 0 | -13803.6194 | -6003.5802 | -5105.0018 | 0 | 0 | 13552.0281 | 0 | 19246.1105 | 30538.0796 | 0 | 0 | -13552.0281 | 11291.9691 | 13447.7559 | 6916.0228 | 19.785 | 3.5927e-05 | 0.70308 | 1.481 | 0.26526 | 1.7679 | 1.9618 | 0.10581 | 1.4552 | 1.779e-10 | 0.32977
65.79 | 3.4739 | 7.3825 | 5.8572 | 20.2857 | 4.4205 | 665.4009 | 0.083062 | 0 | 0.083062 | 0 | 65.4009 | 0 | 0 | 0 | 0 | 0 | 0 | 0 | -13850.4847 | -6048.7383 | -5213.7072 | 0 | 0 | 13565.7981 | 0 | 19296.6258 | 30566.4594 | 0 | 0 | -13565.7981 | 11269.8336 | 13460.7123 | 6922.9228 | 19.7332 | 3.6021e-05 | 0.70329 | 1.4818 | 0.26487 | 1.7642 | 1.9579 | 0.10578 | 1.4546 | 1.7792e-10 | 0.32914
65.8309 | 3.4653 | 7.4334 | 5.9212 | 20.2395 | 4.4113 | 667.6637 | 0.082781 | 0 | 0.082781 | 0 | 67.6637 | 0 | 0 | 0 | 0 | 0 | 0 | 0 | -13911.3645 | -6107.4003 | -5354.9197 | 0 | 0 | 13583.6955 | 0 | 19362.2472 | 30603.3999 | 0 | 0 | -13583.6955 | 11241.1528 | 13477.557 | 6931.8935 | 19.6663 | 3.6144e-05 | 0.70407 | 1.483 | 0.26436 | 1.7594 | 1.9528 | 0.10566 | 1.4542 | 1.7791e-10 | 0.32832
65.8719 | 3.4567 | 7.484 | 5.9847 | 20.1936 | 4.4023 | 669.9265 | 0.082501 | 0 | 0.082501 | 0 | 69.9265 | 0 | 0 | 0 | 0 | 0 | 0 | 0 | -13972.2443 | -6166.0624 | -5496.1321 | 0 | 0 | 13601.6037 | 0 | 19427.8685 | 30640.425 | 0 | 0 | -13601.6037 | 11212.5565 | 13494.4157 | 6940.8723 | 19.5999 | 3.6266e-05 | 0.70484 | 1.4842 | 0.26386 | 1.7547 | 1.9477 | 0.10554 | 1.4537 | 1.7789e-10 | 0.32751
65.9128 | 3.4482 | 7.5342 | 6.0479 | 20.1482 | 4.3933 | 672.1893 | 0.082223 | 0 | 0.082223 | 0 | 72.1893 | 0 | 0 | 0 | 0 | 0 | 0 | 0 | -14033.1241 | -6224.7245 | -5637.3446 | 0 | 0 | 13619.5227 | 0 | 19493.4898 | 30677.5342 | 0 | 0 | -13619.5227 | 11184.0443 | 13511.2883 | 6949.8592 | 19.5339 | 3.6389e-05 | 0.70561 | 1.4853 | 0.26337 | 1.7501 | 1.9428 | 0.10543 | 1.4533 | 1.7788e-10 | 0.32671
65.9537 | 3.4398 | 7.584 | 6.1106 | 20.1032 | 4.3843 | 674.4521 | 0.081947 | 0 | 0.081947 | 0 | 74.4521 | 0 | 0 | 0 | 0 | 0 | 0 | 0 | -14094.0039 | -6283.3865 | -5778.5571 | 0 | 0 | 13637.4528 | 0 | 19559.1112 | 30714.7269 | 0 | 0 | -13637.4528 | 11155.6157 | 13528.1749 | 6958.8544 | 19.4683 | 3.6511e-05 | 0.70637 | 1.4865 | 0.26289 | 1.7455 | 1.938 | 0.10532 | 1.4529 | 1.7786e-10 | 0.32591
66.2302 | 3.3844 | 7.9104 | 6.5229 | 19.8092 | 4.3257 | 689.7294 | 0.080132 | 0 | 0.080132 | 0 | 89.7294 | 0 | 0 | 0 | 0 | 0 | 0 | 0 | -14505.0329 | -6679.4425 | -6731.9509 | 0 | 0 | 13758.8047 | 0 | 20002.1526 | 30967.9725 | 0 | 0 | -13758.8047 | 10965.8199 | 13642.5487 | 7019.801 | 19.0371 | 3.7338e-05 | 0.71134 | 1.4937 | 0.25987 | 1.717 | 1.9074 | 0.10458 | 1.4504 | 1.7775e-10 | 0.32067
66.5066 | 3.3318 | 8.2207 | 6.9171 | 19.5316 | 4.27 | 705.0067 | 0.078396 | 0 | 0.078396 | 0 | 105.0067 | 0 | 0 | 0 | 0 | 0 | 0 | 0 | -14916.0619 | -7075.4985 | -7685.3446 | 0 | 0 | 13880.6902 | 0 | 20445.194 | 31224.8692 | 0 | 0 | -13880.6902 | 10779.6752 | 13757.5579 | 7081.1269 | 18.6246 | 3.8165e-05 | 0.71604 | 1.5003 | 0.25718 | 1.6915 | 1.8802 | 0.10389 | 1.4483 | 1.7762e-10 | 0.31568
66.783 | 3.2816 | 8.5159 | 7.2944 | 19.2693 | 4.2168 | 720.284 | 0.076733 | 0 | 0.076733 | 0 | 120.284 | 0 | 0 | 0 | 0 | 0 | 0 | 0 | -15327.0909 | -7471.5545 | -8638.7384 | 0 | 0 | 14003.1347 | 0 | 20888.2355 | 31485.2954 | 0 | 0 | -14003.1347 | 10597.06 | 13873.2048 | 7142.8371 | 18.2296 | 3.8992e-05 | 0.72049 | 1.5063 | 0.25478 | 1.6687 | 1.8559 | 0.10325 | 1.4465 | 1.7749e-10 | 0.31092
67.0594 | 3.2338 | 8.7971 | 7.6558 | 19.0211 | 4.1662 | 735.5613 | 0.075139 | 0 | 0.075139 | 0 | 135.5613 | 0 | 0 | 0 | 0 | 0 | 0 | 0 | -15738.1198 | -7867.6104 | -9592.1322 | 0 | 0 | 14126.1615 | 0 | 21331.2769 | 31749.1452 | 0 | 0 | -14126.1615 | 10417.8683 | 13989.4934 | 7204.936 | 17.851 | 3.9819e-05 | 0.72471 | 1.5117 | 0.25262 | 1.6482 | 1.834 | 0.10265 | 1.4451 | 1.7736e-10 | 0.30639
67.3358 | 3.1881 | 9.0652 | 8.0023 | 18.786 | 4.1179 | 750.8386 | 0.073611 | 0 | 0.073611 | 0 | 150.8386 | 0 | 0 | 0 | 0 | 0 | 0 | 0 | -16149.1488 | -8263.6664 | -10545.5259 | 0 | 0 | 14249.7915 | 0 | 21774.3183 | 32016.326 | 0 | 0 | -14249.7915 | 10242.0077 | 14106.4287 | 7267.4283 | 17.4877 | 4.0646e-05 | 0.72871 | 1.5167 | 0.25067 | 1.6297 | 1.8141 | 0.10209 | 1.4438 | 1.7722e-10 | 0.30206
67.7149 | 3.1287 | 9.413 | 8.4547 | 18.4834 | 4.0552 | 771.789 | 0.071612 | 0 | 0.071612 | 0 | 171.789 | 0 | 0 | 0 | 0 | 0 | 0 | 0 | -16712.8123 | -8806.7966 | -11852.9597 | 0 | 0 | 14420.3488 | 0 | 22381.8819 | 32387.9865 | 0 | 0 | -14420.3488 | 10006.1047 | 14267.85 | 7353.7746 | 17.013 | 4.178e-05 | 0.73388 | 1.523 | 0.24828 | 1.6069 | 1.7897 | 0.10137 | 1.4424 | 1.7703e-10 | 0.29643
68.0939 | 3.0728 | 9.7397 | 8.8829 | 18.2017 | 3.9964 | 792.7395 | 0.06972 | 0 | 0.06972 | 0 | 192.7395 | 0 | 0 | 0 | 0 | 0 | 0 | 0 | -17276.4757 | -9349.9269 | -13160.3935 | 0 | 0 | 14592.1216 | 0 | 22989.4455 | 32765.5826 | 0 | 0 | -14592.1216 | 9776.1372 | 14430.5138 | 7440.879 | 16.5634 | 4.2914e-05 | 0.73872 | 1.5286 | 0.24616 | 1.5868 | 1.7682 | 0.1007 | 1.4413 | 1.7684e-10 | 0.29114
68.473 | 3.0202 | 10.0471 | 9.2887 | 17.9392 | 3.941 | 813.69 | 0.067925 | 0 | 0.067925 | 0 | 213.69 | 0 | 0 | 0 | 0 | 0 | 0 | 0 | -17840.1391 | -9893.0571 | -14467.8273 | 0 | 0 | 14765.1511 | 0 | 23597.009 | 33148.9643 | 0 | 0 | -14765.1511 | 9551.9553 | 14594.4364 | 7528.7517 | 16.1369 | 4.4049e-05 | 0.74327 | 1.5336 | 0.24428 | 1.5689 | 1.7489 | 0.10009 | 1.4404 | 1.7665e-10 | 0.28615
68.852 | 2.9705 | 10.3366 | 9.6737 | 17.6942 | 3.889 | 834.6404 | 0.06622 | 0 | 0.06622 | 0 | 234.6404 | 0 | 0 | 0 | 0 | 0 | 0 | 0 | -18403.8025 | -10436.1873 | -15775.2611 | 0 | 0 | 14939.4746 | 0 | 24204.5726 | 33538.006 | 0 | 0 | -14939.4746 | 9333.4333 | 14759.6347 | 7617.4025 | 15.7319 | 4.5183e-05 | 0.74757 | 1.5382 | 0.24259 | 1.5528 | 1.7317 | 0.099513 | 1.4398 | 1.7646e-10 | 0.28144
69.2311 | 2.9235 | 10.6096 | 10.0396 | 17.4654 | 3.8399 | 855.5909 | 0.064598 | 0 | 0.064598 | 0 | 255.5909 | 0 | 0 | 0 | 0 | 0 | 0 | 0 | -18967.466 | -10979.3175 | -17082.6949 | 0 | 0 | 15115.1266 | 0 | 24812.1362 | 33932.6021 | 0 | 0 | -15115.1266 | 9120.4659 | 14926.1256 | 7706.8408 | 15.3467 | 4.6317e-05 | 0.75162 | 1.5424 | 0.24107 | 1.5383 | 1.7161 | 0.098976 | 1.4393 | 1.7628e-10 | 0.27699
69.6102 | 2.8791 | 10.8673 | 10.3876 | 17.2513 | 3.7937 | 876.5414 | 0.063054 | 0 | 0.063054 | 0 | 276.5414 | 0 | 0 | 0 | 0 | 0 | 0 | 0 | -19531.1294 | -11522.4478 | -18390.1287 | 0 | 0 | 15292.139 | 0 | 25419.6998 | 34332.6644 | 0 | 0 | -15292.139 | 8912.9646 | 15093.9259 | 7797.0759 | 14.9799 | 4.7451e-05 | 0.75548 | 1.5463 | 0.23969 | 1.5252 | 1.702 | 0.098471 | 1.4389 | 1.761e-10 | 0.27278
70.176 | 2.8171 | 11.2262 | 10.8766 | 16.9569 | 3.7295 | 907.8159 | 0.060882 | 0 | 0.060882 | 0 | 307.8159 | 0 | 0 | 0 | 0 | 0 | 0 | 0 | -20372.5585 | -12333.2252 | -20341.8481 | 0 | 0 | 15558.9808 | 0 | 26326.6624 | 34939.8762 | 0 | 0 | -15558.9808 | 8613.2138 | 15346.8914 | 7933.2808 | 14.4638 | 4.9144e-05 | 0.76088 | 1.5516 | 0.23786 | 1.5077 | 1.6832 | 0.097771 | 1.4386 | 1.7584e-10 | 0.26691
70.7419 | 2.7598 | 11.5568 | 11.3324 | 16.6898 | 3.6706 | 939.0905 | 0.058854 | 0 | 0.058854 | 0 | 339.0905 | 0 | 0 | 0 | 0 | 0 | 0 | 0 | -21213.9876 | -13144.0026 | -22293.5675 | 0 | 0 | 15829.0129 | 0 | 27233.6251 | 35558.9119 | 0 | 0 | -15829.0129 | 8325.2869 | 15602.8676 | 8071.3105 | 13.9821 | 5.0837e-05 | 0.76593 | 1.5562 | 0.23626 | 1.4924 | 1.6668 | 0.097127 | 1.4385 | 1.7558e-10 | 0.26148
71.3077 | 2.7068 | 11.8621 | 11.758 | 16.447 | 3.6165 | 970.3651 | 0.056958 | 0 | 0.056958 | 0 | 370.3651 | 0 | 0 | 0 | 0 | 0 | 0 | 0 | -22055.4167 | -13954.78 | -24245.2868 | 0 | 0 | 16102.3212 | 0 | 28140.5877 | 36189.6226 | 0 | 0 | -16102.3212 | 8049.0349 | 15861.9093 | 8211.1936 | 13.5315 | 5.253e-05 | 0.77066 | 1.5605 | 0.23484 | 1.4789 | 1.6522 | 0.096531 | 1.4386 | 1.7533e-10 | 0.25646
71.8736 | 2.6576 | 12.1445 | 12.1565 | 16.2261 | 3.5667 | 1001.6397 | 0.055179 | 0 | 0.055179 | 0 | 401.6397 | 0 | 0 | 0 | 0 | 0 | 0 | 0 | -22896.8458 | -14765.5574 | -26197.0062 | 0 | 0 | 16378.9861 | 0 | 29047.5503 | 36831.8991 | 0 | 0 | -16378.9861 | 7784.3487 | 16124.0702 | 8352.9585 | 13.109 | 5.4223e-05 | 0.77511 | 1.5643 | 0.23357 | 1.4669 | 1.6392 | 0.095976 | 1.4388 | 1.7509e-10 | 0.25179
72.4394 | 2.6118 | 12.406 | 12.5302 | 16.0251 | 3.5208 | 1032.9142 | 0.053508 | 0 | 0.053508 | 0 | 432.9142 | 0 | 0 | 0 | 0 | 0 | 0 | 0 | -23738.2748 | -15576.3348 | -28148.7256 | 0 | 0 | 16659.0836 | 0 | 29954.513 | 37485.6641 | 0 | 0 | -16659.0836 | 7531.1511 | 16389.4036 | 8496.6329 | 12.7121 | 5.5916e-05 | 0.77932 | 1.5678 | 0.23244 | 1.4561 | 1.6276 | 0.095458 | 1.4391 | 1.7486e-10 | 0.24746
73.0053 | 2.5693 | 12.6487 | 12.8813 | 15.842 | 3.4786 | 1064.1888 | 0.051936 | 0 | 0.051936 | 0 | 464.1888 | 0 | 0 | 0 | 0 | 0 | 0 | 0 | -24579.7039 | -16387.1122 | -30100.445 | 0 | 0 | 16942.6865 | 0 | 30861.4756 | 38150.867 | 0 | 0 | -16942.6865 | 7289.3914 | 16657.9622 | 8642.2444 | 12.3385 | 5.7609e-05 | 0.78332 | 1.571 | 0.23143 | 1.4465 | 1.6172 | 0.094971 | 1.4396 | 1.7463e-10 | 0.24343
73.7211 | 2.5195 | 12.9311 | 13.296 | 15.6337 | 3.4299 | 1103.7504 | 0.050074 | 0 | 0.050074 | 0 | 503.7504 | 0 | 0 | 0 | 0 | 0 | 0 | 0 | -25644.0912 | -17412.7259 | -32569.3224 | 0 | 0 | 17306.5715 | 0 | 32008.7613 | 39008.6753 | 0 | 0 | -17306.5715 | 6999.9141 | 17002.3869 | 8829.259 | 11.8962 | 5.9751e-05 | 0.78809 | 1.5747 | 0.23028 | 1.4356 | 1.6053 | 0.094396 | 1.4402 | 1.7436e-10 | 0.23872
74.4369 | 2.474 | 13.1888 | 13.6811 | 15.4487 | 3.3859 | 1143.312 | 0.048342 | 0 | 0.048342 | 0 | 543.312 | 0 | 0 | 0 | 0 | 0 | 0 | 0 | -26708.4785 | -18438.3395 | -35038.1998 | 0 | 0 | 17676.3131 | 0 | 33156.0469 | 39884.7279 | 0 | 0 | -17676.3131 | 6728.681 | 17352.1603 | 9019.4724 | 11.4846 | 6.1892e-05 | 0.79259 | 1.578 | 0.22927 | 1.4259 | 1.5949 | 0.09386 | 1.4409 | 1.7409e-10 | 0.2344
75.1527 | 2.4321 | 13.4243 | 14.0395 | 15.2846 | 3.3463 | 1182.8735 | 0.046725 | 0 | 0.046725 | 0 | 582.8735 | 0 | 0 | 0 | 0 | 0 | 0 | 0 | -27772.8658 | -19463.9532 | -37507.0773 | 0 | 0 | 18052.0431 | 0 | 34303.3325 | 40779.0481 | 0 | 0 | -18052.0431 | 6475.7155 | 17707.3861 | 9212.9397 | 11.1005 | 6.4034e-05 | 0.79684 | 1.5811 | 0.22836 | 1.4173 | 1.5855 | 0.093359 | 1.4417 | 1.7384e-10 | 0.23044
75.8685 | 2.3937 | 13.6398 | 14.3738 | 15.1393 | 3.3106 | 1222.4351 | 0.045213 | 0 | 0.045213 | 0 | 622.4351 | 0 | 0 | 0 | 0 | 0 | 0 | 0 | -28837.2531 | -20489.5668 | -39975.9547 | 0 | 0 | 18433.8899 | 0 | 35450.6182 | 41691.6918 | 0 | 0 | -18433.8899 | 6241.0737 | 18068.1674 | 9409.7163 | 10.7412 | 6.6176e-05 | 0.80088 | 1.5839 | 0.22755 | 1.4096 | 1.5772 | 0.092888 | 1.4425 | 1.7359e-10 | 0.22679
76.5843 | 2.3583 | 13.8372 | 14.6863 | 15.011 | 3.2784 | 1261.9967 | 0.043795 | 0 | 0.043795 | 0 | 661.9967 | 0 | 0 | 0 | 0 | 0 | 0 | 0 | -29901.6404 | -21515.1805 | -42444.8321 | 0 | 0 | 18821.9796 | 0 | 36597.9038 | 42622.7425 | 0 | 0 | -18821.9796 | 6024.8387 | 18434.607 | 9609.8575 | 10.4045 | 6.8317e-05 | 0.80472 | 1.5865 | 0.22682 | 1.4027 | 1.5696 | 0.092445 | 1.4434 | 1.7335e-10 | 0.22344
77.3 | 2.3256 | 14.018 | 14.9789 | 14.8982 | 3.2495 | 1301.5583 | 0.042464 | 0 | 0.042464 | 0 | 701.5583 | 0 | 0 | 0 | 0 | 0 | 0 | 0 | -30966.0277 | -22540.7942 | -44913.7096 | 0 | 0 | 19216.4361 | 0 | 37745.1894 | 43572.3064 | 0 | 0 | -19216.4361 | 5827.117 | 18806.8075 | 9813.4189 | 10.0883 | 7.0459e-05 | 0.80839 | 1.5889 | 0.22616 | 1.3965 | 1.5628 | 0.092025 | 1.4443 | 1.7313e-10 | 0.22035
78.0158 | 2.2956 | 14.1839 | 15.2534 | 14.7995 | 3.2236 | 1341.1198 | 0.041212 | 0 | 0.041212 | 0 | 741.1198 | 0 | 0 | 0 | 0 | 0 | 0 | 0 | -32030.415 | -23566.4078 | -47382.587 | 0 | 0 | 19617.3822 | 0 | 38892.4751 | 44540.5101 | 0 | 0 | -19617.3822 | 5648.035 | 19184.8711 | 10020.4564 | 9.7907 | 7.2601e-05 | 0.8119 | 1.5911 | 0.22557 | 1.3908 | 1.5567 | 0.091627 | 1.4452 | 1.729e-10 | 0.2175
79.0158 | 2.2574 | 14.3928 | 15.6094 | 14.6829 | 3.1919 | 1396.3895 | 0.03958 | 0 | 0.03958 | 0 | 796.3895 | 0 | 0 | 0 | 0 | 0 | 0 | 0 | -33517.421 | -24999.245 | -50831.7409 | 0 | 0 | 20188.636 | 0 | 40495.2945 | 45924.6463 | 0 | 0 | -20188.636 | 5429.3518 | 19723.0693 | 10315.6326 | 9.4032 | 7.5593e-05 | 0.81657 | 1.5939 | 0.22483 | 1.3838 | 1.549 | 0.091104 | 1.4466 | 1.7261e-10 | 0.21388
80.0158 | 2.2233 | 14.5778 | 15.9367 | 14.5886 | 3.165 | 1451.6591 | 0.038073 | 0 | 0.038073 | 0 | 851.6591 | 0 | 0 | 0 | 0 | 0 | 0 | 0 | -35004.427 | -26432.0821 | -54280.8948 | 0 | 0 | 20773.1242 | 0 | 42098.1139 | 47345.8879 | 0 | 0 | -20773.1242 | 5247.7739 | 20273.1907 | 10617.8583 | 9.0451 | 7.8585e-05 | 0.82098 | 1.5965 | 0.22417 | 1.3777 | 1.5422 | 0.090614 | 1.448 | 1.7232e-10 | 0.21065
81.0158 | 2.1928 | 14.7415 | 16.2385 | 14.5143 | 3.1425 | 1506.9287 | 0.036677 | 0 | 0.036677 | 0 | 906.9287 | 0 | 0 | 0 | 0 | 0 | 0 | 0 | -36491.433 | -27864.9193 | -57730.0487 | 0 | 0 | 21371.177 | 0 | 43700.9333 | 48804.7244 | 0 | 0 | -21371.177 | 5103.791 | 20835.5162 | 10927.2907 | 8.7134 | 8.1577e-05 | 0.82518 | 1.5989 | 0.2236 | 1.3723 | 1.5362 | 0.090153 | 1.4494 | 1.7205e-10 | 0.20776
82.0158 | 2.1655 | 14.8862 | 16.5174 | 14.4579 | 3.1238 | 1562.1984 | 0.035379 | 0 | 0.035379 | 0 | 962.1984 | 0 | 0 | 0 | 0 | 0 | 0 | 0 | -37978.439 | -29297.7564 | -61179.2025 | 0 | 0 | 21983.1251 | 0 | 45303.7528 | 50301.6876 | 0 | 0 | -21983.1251 | 4997.9348 | 21410.3277 | 11244.0886 | 8.4051 | 8.4569e-05 | 0.82919 | 1.6011 | 0.22309 | 1.3675 | 1.531 | 0.089717 | 1.4508 | 1.7178e-10 | 0.20517
83.0158 | 2.1411 | 15.0135 | 16.7757 | 14.4177 | 3.1087 | 1617.468 | 0.03417 | 0 | 0.03417 | 0 | 1017.468 | 0 | 0 | 0 | 0 | 0 | 0 | 0 | -39465.4449 | -30730.5936 | -64628.3564 | 0 | 0 | 22609.3005 | 0 | 46906.5722 | 51837.3465 | 0 | 0 | -22609.3005 | 4930.7743 | 21997.909 | 11568.4132 | 8.1179 | 8.7561e-05 | 0.83303 | 1.6031 | 0.22264 | 1.3633 | 1.5263 | 0.089304 | 1.4522 | 1.7153e-10 | 0.20287
84.0158 | 2.1194 | 15.1253 | 17.0154 | 14.3923 | 3.0969 | 1672.7376 | 0.033041 | 0 | 0.033041 | 0 | 1072.7376 | 0 | 0 | 0 | 0 | 0 | 0 | 0 | -40952.4509 | -32163.4308 | -68077.5103 | 0 | 0 | 23250.0377 | 0 | 48509.3916 | 53412.303 | 0 | 0 | -23250.0377 | 4902.9114 | 22598.5458 | 11900.428 | 7.8497 | 9.0553e-05 | 0.83671 | 1.605 | 0.22225 | 1.3595 | 1.5221 | 0.088911 | 1.4536 | 1.7128e-10 | 0.20081
85.0158 | 2.1001 | 15.2229 | 17.2384 | 14.3802 | 3.088 | 1728.0073 | 0.031985 | 0 | 0.031985 | 0 | 1128.0073 | 0 | 0 | 0 | 0 | 0 | 0 | 0 | -42439.4569 | -33596.2679 | -71526.6642 | 0 | 0 | 23905.6738 | 0 | 50112.211 | 55027.1883 | 0 | 0 | -23905.6738 | 4914.9773 | 23212.5256 | 12240.2989 | 7.5986 | 9.3545e-05 | 0.84026 | 1.6067 | 0.22189 | 1.3562 | 1.5184 | 0.088535 | 1.4551 | 1.7104e-10 | 0.19898
86.0158 | 2.083 | 15.3075 | 17.4461 | 14.3806 | 3.0818 | 1783.2769 | 0.030993 | 0 | 0.030993 | 0 | 1183.2769 | 0 | 0 | 0 | 0 | 0 | 0 | 0 | -43926.4629 | -35029.1051 | -74975.8181 | 0 | 0 | 24576.5491 | 0 | 51715.0304 | 56682.6607 | 0 | 0 | -24576.5491 | 4967.6303 | 23840.1387 | 12588.1943 | 7.3631 | 9.6537e-05 | 0.84369 | 1.6083 | 0.22158 | 1.3533 | 1.5151 | 0.088175 | 1.4565 | 1.7081e-10 | 0.19736
87.0158 | 2.068 | 15.3802 | 17.6399 | 14.3923 | 3.0782 | 1838.5465 | 0.030062 | 0 | 0.030062 | 0 | 1238.5465 | 0 | 0 | 0 | 0 | 0 | 0 | 0 | -45413.4689 | -36461.9422 | -78424.972 | 0 | 0 | 25263.0079 | 0 | 53317.8499 | 58379.4027 | 0 | 0 | -25263.0079 | 5061.5529 | 24481.6775 | 12944.285 | 7.1418 | 9.9528e-05 | 0.84702 | 1.6098 | 0.22131 | 1.3507 | 1.5122 | 0.087829 | 1.458 | 1.7059e-10 | 0.19593
88.0158 | 2.0547 | 15.4419 | 17.8209 | 14.4145 | 3.077 | 1893.8162 | 0.029184 | 0 | 0.029184 | 0 | 1293.8162 | 0 | 0 | 0 | 0 | 0 | 0 | 0 | -46900.4749 | -37894.7794 | -81874.1258 | 0 | 0 | 25965.3982 | 0 | 54920.6693 | 60118.1197 | 0 | 0 | -25965.3982 | 5197.4504 | 25137.437 | 13308.7447 | 6.9333 | 0.00010252 | 0.85025 | 1.6113 | 0.22106 | 1.3484 | 1.5096 | 0.087495 | 1.4595 | 1.7037e-10 | 0.19468
89.0158 | 2.0432 | 15.4935 | 17.9903 | 14.4465 | 3.078 | 1949.0858 | 0.028357 | 0 | 0.028357 | 0 | 1349.0858 | 0 | 0 | 0 | 0 | 0 | 0 | 0 | -48387.4809 | -39327.6165 | -85323.2797 | 0 | 0 | 26684.0722 | 0 | 56523.4887 | 61899.538 | 0 | 0 | -26684.0722 | 5376.0493 | 25807.7148 | 13681.7494 | 6.7367 | 0.00010551 | 0.8534 | 1.6126 | 0.22085 | 1.3464 | 1.5073 | 0.087172 | 1.4609 | 1.7015e-10 | 0.19359
89.937 | 2.034 | 15.5327 | 18.1368 | 14.4841 | 3.0807 | 2000.0001 | 0.027636 | 0 | 0.027636 | 0 | 1400.0015 | 0 | 0 | 0 | 0 | 0 | 0 | 0 | -49757.3469 | -40647.5809 | -88500.7239 | 0 | 0 | 27360.8357 | 0 | 58000.0448 | 63579.0168 | 0 | 0 | -27360.8357 | 5578.972 | 26438.2762 | 14033.0789 | 6.5656 | 0.00010827 | 0.85623 | 1.6138 | 0.22068 | 1.3448 | 1.5054 | 0.086884 | 1.4623 | 1.6996e-10 | 0.19272
89.9718 | 2.0343 | 15.5227 | 18.1306 | 14.4896 | 3.0817 | 2000.0001 | 0.019741 | 0 | 0.019741 | 0 | 1401.3732 | 0 | 0 | 1.3716 | 0 | 21.2985 | 24.8729 | 59.3766 | -49756.5035 | -40639.3437 | -88443.9672 | 19.8708 | 4.2263 | 27386.6233 | 0.013716 | 58039.8224 | 63660.2261 | 19.8708 | 4.2263 | -27386.6096 | 5620.4037 | 26462.2979 | 14046.47 | 6.5652 | 0.00010827 | 0.85605 | 1.6137 | 0.2207 | 1.3451 | 1.5057 | 0.086902 | 1.4623 | 1.6997e-10 | 0.19274
90.0065 | 2.0345 | 15.5127 | 18.1243 | 14.4952 | 3.0826 | 2000.0001 | 0.019741 | 0 | 0.019741 | 0 | 1402.7448 | 0 | 0 | 2.7433 | 0 | 42.5832 | 49.7372 | 118.7131 | -49755.6738 | -40631.115 | -88387.2505 | 39.7492 | 8.4539 | 27412.4147 | 0.027433 | 58079.5999 | 63741.426 | 39.7492 | 8.4539 | -27412.3872 | 5661.8261 | 26486.324 | 14059.8627 | 6.5652 | 0.00010827 | 0.85587 | 1.6136 | 0.22073 | 1.3454 | 1.5061 | 0.08692 | 1.4622 | 1.6998e-10 | 0.19276
90.076 | 2.035 | 15.4928 | 18.1119 | 14.5062 | 3.0846 | 2000.0001 | 0.019741 | 0 | 0.019741 | 0 | 1405.4881 | 0 | 0 | 5.4866 | 0 | 85.1116 | 99.4402 | 237.2662 | -49754.0555 | -40614.6833 | -88273.9372 | 79.5286 | 16.9131 | 27464.0088 | 0.054866 | 58159.1551 | 63903.7978 | 79.5286 | 16.9131 | -27463.9539 | 5744.6427 | 26534.3889 | 14086.6527 | 6.5652 | 0.00010827 | 0.85552 | 1.6133 | 0.2208 | 1.346 | 1.5067 | 0.086956 | 1.4621 | 1.7e-10 | 0.19281
90.1455 | 2.0354 | 15.4728 | 18.0995 | 14.5172 | 3.0865 | 2000.0001 | 0.019741 | 0 | 0.019741 | 0 | 1408.2314 | 0 | 0 | 8.2298 | 0 | 127.5853 | 149.1092 | 355.6593 | -49752.492 | -40598.2857 | -88160.7837 | 119.3382 | 25.3777 | 27515.6181 | 0.082298 | 58238.7102 | 64066.1323 | 119.3382 | 25.3777 | -27515.5358 | 5827.422 | 26582.4711 | 14113.4489 | 6.5652 | 0.00010827 | 0.85516 | 1.6131 | 0.22086 | 1.3465 | 1.5073 | 0.086992 | 1.4621 | 1.7002e-10 | 0.19285
90.215 | 2.0359 | 15.4529 | 18.087 | 14.5282 | 3.0885 | 2000.0001 | 0.019741 | 0 | 0.019741 | 0 | 1410.9747 | 0 | 0 | 10.9731 | 0 | 170.0043 | 198.744 | 473.8928 | -49750.9831 | -40581.9221 | -88047.79 | 159.178 | 33.8476 | 27567.2425 | 0.10973 | 58318.2654 | 64228.4295 | 159.178 | 33.8476 | -27567.1328 | 5910.1641 | 26630.5705 | 14140.2513 | 6.5652 | 0.00010827 | 0.8548 | 1.6129 | 0.22092 | 1.3471 | 1.508 | 0.087029 | 1.462 | 1.7004e-10 | 0.1929
90.9098 | 2.0406 | 15.2555 | 17.9638 | 14.6367 | 3.1079 | 2000.0001 | 0.019741 | 0 | 0.019741 | 0 | 1438.4075 | 0 | 0 | 38.4059 | 0 | 591.2129 | 693.232 | 1647.5116 | -49738.8757 | -40420.1474 | -86926.5685 | 559.2146 | 118.8397 | 28084.3225 | 0.38406 | 59113.8168 | 65849.3783 | 559.2146 | 118.8397 | -28083.9384 | 6735.5616 | 27112.5124 | 14408.6172 | 6.5652 | 0.00010827 | 0.85126 | 1.6108 | 0.22152 | 1.353 | 1.5143 | 0.087391 | 1.4612 | 1.7026e-10 | 0.19334
91.6046 | 2.0454 | 15.061 | 17.8422 | 14.7428 | 3.1271 | 2000.0001 | 0.019741 | 0 | 0.019741 | 0 | 1465.8403 | 0 | 0 | 65.8387 | 0 | 1007.0453 | 1184.3618 | 2805.4008 | -49732.1445 | -40261.7308 | -85821.0765 | 962.1956 | 204.3608 | 28602.9259 | 0.65839 | 59909.3682 | 67466.6922 | 962.1956 | 204.3608 | -28602.2676 | 7557.324 | 27596.1781 | 14677.6066 | 6.5652 | 0.00010827 | 0.84776 | 1.6086 | 0.22213 | 1.3588 | 1.5207 | 0.087752 | 1.4605 | 1.7047e-10 | 0.19379
92.2994 | 2.0501 | 14.8694 | 17.7222 | 14.8467 | 3.146 | 2000.0001 | 0.019741 | 0 | 0.019741 | 0 | 1493.2731 | 0 | 0 | 93.2715 | 0 | 1417.582 | 1672.1776 | 3947.7735 | -49730.709 | -40106.6283 | -84731.1011 | 1368.058 | 290.4052 | 29123.0601 | 0.93272 | 60704.9196 | 69080.4502 | 1368.058 | 290.4052 | -29122.1274 | 8375.5306 | 28081.5688 | 14947.2226 | 6.5652 | 0.00010827 | 0.8443 | 1.6064 | 0.22274 | 1.3648 | 1.5271 | 0.088112 | 1.4598 | 1.7068e-10 | 0.19424
92.9942 | 2.0549 | 14.6807 | 17.6038 | 14.9484 | 3.1648 | 2000.0001 | 0.019741 | 0 | 0.019741 | 0 | 1520.7059 | 0 | 0 | 120.7044 | 0 | 1822.9023 | 2156.7229 | 5074.8398 | -49734.4898 | -39954.7962 | -83656.432 | 1776.7397 | 376.9672 | 29644.732 | 1.207 | 61500.471 | 70690.7297 | 1776.7397 | 376.9672 | -29643.525 | 9190.2588 | 28568.6855 | 15217.4685 | 6.5652 | 0.00010827 | 0.84087 | 1.6043 | 0.22336 | 1.3707 | 1.5336 | 0.088471 | 1.4591 | 1.7088e-10 | 0.1947
93.9942 | 2.0619 | 14.414 | 17.4361 | 15.0908 | 3.1915 | 2000.0001 | 0.019741 | 0 | 0.019741 | 0 | 1560.1878 | 0 | 0 | 160.1863 | 0 | 2397.26 | 2848.443 | 6670.5157 | -49748.9202 | -39741.9248 | -82136.1674 | 2369.7416 | 502.4458 | 30398.2478 | 1.6019 | 62645.4473 | 73002.3378 | 2369.7416 | 502.4458 | -30396.646 | 10356.8905 | 29272.787 | 15607.5243 | 6.5652 | 0.00010827 | 0.836 | 1.6011 | 0.22425 | 1.3793 | 1.543 | 0.088986 | 1.4581 | 1.7118e-10 | 0.19536
94.9942 | 2.0689 | 14.1532 | 17.2715 | 15.2287 | 3.2177 | 2000.0001 | 0.019741 | 0 | 0.019741 | 0 | 1599.6698 | 0 | 0 | 199.6682 | 0 | 2961.2042 | 3533.6035 | 8235.5227 | -49773.7641 | -39535.613 | -80646.5717 | 2968.2768 | 628.9689 | 31154.9815 | 1.9967 | 63790.4237 | 75307.1169 | 2968.2768 | 628.9689 | -31152.9848 | 11516.6932 | 29980.4677 | 15998.8988 | 6.5652 | 0.00010827 | 0.83121 | 1.598 | 0.22515 | 1.3881 | 1.5524 | 0.089499 | 1.4571 | 1.7146e-10 | 0.19602
95.9942 | 2.0759 | 13.8979 | 17.11 | 15.3621 | 3.2436 | 2000.0001 | 0.019741 | 0 | 0.019741 | 0 | 1639.1517 | 0 | 0 | 239.1502 | 0 | 3514.9602 | 4212.3279 | 9770.4567 | -49808.7962 | -39335.7374 | -79187.0491 | 3572.1687 | 756.5207 | 31914.9507 | 2.3915 | 64935.4 | 77605.2803 | 3572.1687 | 756.5207 | -31912.5592 | 12669.8802 | 30691.7293 | 16391.5996 | 6.5652 | 0.00010827 | 0.82648 | 1.5948 | 0.22606 | 1.3968 | 1.562 | 0.090011 | 1.4562 | 1.7175e-10 | 0.19668
96.9942 | 2.0829 | 13.6483 | 16.9516 | 15.4913 | 3.269 | 2000.0001 | 0.019741 | 0 | 0.019741 | 0 | 1678.6337 | 0 | 0 | 278.6321 | 0 | 4058.7488 | 4884.7372 | 11275.902 | -49853.7957 | -39142.1769 | -77757.0152 | 4181.2444 | 885.086 | 32678.172 | 2.7863 | 66080.3764 | 79897.0351 | 4181.2444 | 885.086 | -32675.3856 | 13816.6587 | 31406.5727 | 16785.6337 | 6.5652 | 0.00010827 | 0.82182 | 1.5917 | 0.22698 | 1.4057 | 1.5716 | 0.090522 | 1.4553 | 1.7203e-10 | 0.19735
97.9942 | 2.09 | 13.404 | 16.7961 | 15.6161 | 3.2941 | 2000.0001 | 0.019741 | 0 | 0.019741 | 0 | 1718.1156 | 0 | 0 | 318.1141 | 0 | 4592.7868 | 5550.9499 | 12752.4316 | -49908.5458 | -38954.8129 | -76355.8969 | 4795.334 | 1014.6497 | 33444.6608 | 3.1811 | 67225.3527 | 82182.5825 | 4795.334 | 1014.6497 | -33441.4796 | 14957.2298 | 32124.9983 | 17181.0077 | 6.5652 | 0.00010827 | 0.81722 | 1.5885 | 0.22791 | 1.4147 | 1.5813 | 0.091031 | 1.4545 | 1.723e-10 | 0.19802
98.9942 | 2.0971 | 13.1651 | 16.6436 | 15.7368 | 3.3189 | 2000.0001 | 0.019741 | 0 | 0.019741 | 0 | 1757.5976 | 0 | 0 | 357.596 | 0 | 5117.2867 | 6211.0825 | 14200.6073 | -49972.834 | -38773.5291 | -74983.1326 | 5414.2712 | 1145.1974 | 34214.4313 | 3.576 | 68370.3291 | 84462.118 | 5414.2712 | 1145.1974 | -34210.8554 | 16091.7889 | 32847.0058 | 17577.7273 | 6.5652 | 0.00010827 | 0.81268 | 1.5853 | 0.22884 | 1.4237 | 1.5911 | 0.09154 | 1.4537 | 1.7257e-10 | 0.1987
99.9942 | 2.1043 | 12.9314 | 16.4939 | 15.8534 | 3.3433 | 2000.0001 | 0.019741 | 0 | 0.019741 | 0 | 1797.0795 | 0 | 0 | 397.078 | 0 | 5632.457 | 6865.2488 | 15620.98 | -50046.4518 | -38598.2115 | -73638.1713 | 6037.8923 | 1276.715 | 34987.4968 | 3.9708 | 69515.3054 | 86735.8318 | 6037.8923 | 1276.715 | -34983.526 | 17220.5264 | 33572.5942 | 17975.7981 | 6.5652 | 0.00010827 | 0.8082 | 1.5821 | 0.22978 | 1.4328 | 1.6009 | 0.092047 | 1.4529 | 1.7283e-10 | 0.19937
100.9942 | 2.1114 | 12.7029 | 16.347 | 15.966 | 3.3673 | 2000.0001 | 0.019741 | 0 | 0.019741 | 0 | 1836.5614 | 0 | 0 | 436.5599 | 0 | 6138.5022 | 7513.5607 | 17014.0898 | -50129.1946 | -38428.7484 | -72320.4729 | 6666.0371 | 1409.1887 | 35763.8693 | 4.3656 | 70660.2818 | 89003.909 | 6666.0371 | 1409.1887 | -35759.5037 | 18343.6272 | 34301.762 | 18375.2249 | 6.5652 | 0.00010827 | 0.80378 | 1.5789 | 0.23073 | 1.4419 | 1.6109 | 0.092553 | 1.4522 | 1.7309e-10 | 0.20005
101.9942 | 2.1186 | 12.4793 | 16.2029 | 16.0746 | 3.391 | 2000.0001 | 0.019741 | 0 | 0.019741 | 0 | 1876.0434 | 0 | 0 | 476.0418 | 0 | 6635.623 | 8156.1276 | 18380.4663 | -50220.862 | -38265.0302 | -71029.5077 | 7298.5481 | 1542.6051 | 36543.5596 | 4.7604 | 71805.2581 | 91266.5299 | 7298.5481 | 1542.6051 | -36538.7992 | 19461.2718 | 35034.5066 | 18776.012 | 6.5652 | 0.00010827 | 0.79942 | 1.5757 | 0.23169 | 1.4512 | 1.6209 | 0.093058 | 1.4515 | 1.7335e-10 | 0.20073
102.9942 | 2.1258 | 12.2607 | 16.0615 | 16.1793 | 3.4144 | 2000.0001 | 0.019741 | 0 | 0.019741 | 0 | 1915.5253 | 0 | 0 | 515.5238 | 0 | 7124.0162 | 8793.057 | 19720.6289 | -50321.2569 | -38106.9495 | -69764.7565 | 7935.271 | 1676.9511 | 37326.5776 | 5.1552 | 72950.2345 | 93523.8702 | 7935.271 | 1676.9511 | -37321.4224 | 20573.6357 | 35770.8253 | 19178.1633 | 6.5652 | 0.00010827 | 0.79511 | 1.5725 | 0.23265 | 1.4605 | 1.631 | 0.093562 | 1.4508 | 1.736e-10 | 0.20142
103.9942 | 2.1331 | 12.047 | 15.9227 | 16.2802 | 3.4375 | 2000.0001 | 0.019741 | 0 | 0.019741 | 0 | 1955.0073 | 0 | 0 | 555.0057 | 0 | 7603.8748 | 9424.4543 | 21035.0868 | -50430.1863 | -37954.401 | -68525.7099 | 8576.0539 | 1812.2139 | 38112.9321 | 5.5501 | 74095.2108 | 95776.1013 | 8576.0539 | 1812.2139 | -38107.3821 | 21680.8904 | 36510.7142 | 19581.6822 | 6.5652 | 0.00010827 | 0.79086 | 1.5693 | 0.23362 | 1.4699 | 1.6411 | 0.094065 | 1.4501 | 1.7385e-10 | 0.2021
104.9942 | 2.1403 | 11.838 | 15.7864 | 16.3774 | 3.4602 | 2000.0001 | 0.019741 | 0 | 0.019741 | 0 | 1994.4892 | 0 | 0 | 594.4877 | 0 | 8075.3885 | 10050.4225 | 22324.3393 | -50547.4608 | -37807.2815 | -67311.8688 | 9220.7483 | 1948.3813 | 38902.6309 | 5.9449 | 75240.1872 | 98023.3904 | 9220.7483 | 1948.3813 | -38896.686 | 22783.2032 | 37254.169 | 19986.5716 | 6.5652 | 0.00010827 | 0.78666 | 1.566 | 0.2346 | 1.4793 | 1.6514 | 0.094568 | 1.4495 | 1.741e-10 | 0.20279
105.9942 | 2.1476 | 11.6337 | 15.6528 | 16.471 | 3.4827 | 2000.0001 | 0.019741 | 0 | 0.019741 | 0 | 2033.9712 | 0 | 0 | 633.9696 | 0 | 8538.7429 | 10671.063 | 23588.876 | -50672.8944 | -37665.4897 | -66122.7435 | 9869.208 | 2085.441 | 39695.6805 | 6.3397 | 76385.1635 | 100265.901 | 9869.208 | 2085.441 | -39689.3408 | 23880.7375 | 38001.1844 | 20392.834 | 6.5652 | 0.00010827 | 0.78251 | 1.5628 | 0.23558 | 1.4889 | 1.6617 | 0.095069 | 1.4489 | 1.7434e-10 | 0.20347
106.9942 | 2.1548 | 11.4339 | 15.5216 | 16.5609 | 3.5048 | 2000.0001 | 0.019741 | 0 | 0.019741 | 0 | 2073.4531 | 0 | 0 | 673.4516 | 0 | 8994.1206 | 11286.475 | 24829.1769 | -50806.3049 | -37528.9265 | -64957.8539 | 10521.2897 | 2223.3812 | 40492.0867 | 6.7345 | 77530.1399 | 102503.7928 | 10521.2897 | 2223.3812 | -40485.3522 | 24973.6529 | 38751.7547 | 20800.4713 | 6.5652 | 0.00010827 | 0.77841 | 1.5595 | 0.23658 | 1.4985 | 1.6721 | 0.09557 | 1.4483 | 1.7457e-10 | 0.20416
107.9942 | 2.1621 | 11.2387 | 15.3928 | 16.6473 | 3.5267 | 2000.0001 | 0.019741 | 0 | 0.019741 | 0 | 2112.935 | 0 | 0 | 712.9335 | 0 | 9441.7003 | 11896.7558 | 26045.7128 | -50947.5133 | -37397.4944 | -63816.7294 | 11176.8527 | 2362.1904 | 41291.8539 | 7.1293 | 78675.1163 | 104737.2219 | 11176.8527 | 2362.1904 | -41284.7246 | 26062.1057 | 39505.8733 | 21209.4852 | 6.5652 | 0.00010827 | 0.77436 | 1.5562 | 0.23757 | 1.5081 | 1.6825 | 0.09607 | 1.4477 | 1.7481e-10 | 0.20485
108.9942 | 2.1694 | 11.0478 | 15.2665 | 16.7303 | 3.5483 | 2000.0001 | 0.019741 | 0 | 0.019741 | 0 | 2152.417 | 0 | 0 | 752.4154 | 0 | 9881.6576 | 12502.0007 | 27238.9452 | -51096.3441 | -37271.0982 | -62698.9083 | 11835.7592 | 2501.8574 | 42094.9859 | 7.5242 | 79820.0926 | 106966.3413 | 11835.7592 | 2501.8574 | -42087.4618 | 27146.2487 | 40263.5327 | 21619.8767 | 6.5652 | 0.00010827 | 0.77035 | 1.553 | 0.23858 | 1.5179 | 1.6931 | 0.096569 | 1.4472 | 1.7503e-10 | 0.20554
109.9942 | 2.1766 | 10.8613 | 15.1425 | 16.8098 | 3.5696 | 2000.0001 | 0.019741 | 0 | 0.019741 | 0 | 2191.8989 | 0 | 0 | 791.8974 | 0 | 10314.1647 | 13102.3034 | 28409.3267 | -51252.6251 | -37149.6443 | -61603.9382 | 12497.8736 | 2642.3711 | 42901.4852 | 7.919 | 80965.069 | 109191.3006 | 12497.8736 | 2642.3711 | -42893.5663 | 28226.2317 | 41024.7249 | 22031.6466 | 6.5652 | 0.00010827 | 0.7664 | 1.5497 | 0.23959 | 1.5276 | 1.7036 | 0.097067 | 1.4467 | 1.7526e-10 | 0.20623
110.9942 | 2.1839 | 10.679 | 15.0208 | 16.8861 | 3.5906 | 2000.0001 | 0.019741 | 0 | 0.019741 | 0 | 2231.3809 | 0 | 0 | 831.3793 | 0 | 10739.3904 | 13697.7555 | 29557.3011 | -51416.1874 | -37033.041 | -60531.3752 | 13163.063 | 2783.7208 | 43711.3535 | 8.3138 | 82110.0453 | 111412.2467 | 13163.063 | 2783.7208 | -43703.0397 | 29302.2014 | 41789.441 | 22444.7951 | 6.5652 | 0.00010827 | 0.76249 | 1.5464 | 0.24061 | 1.5375 | 1.7143 | 0.097565 | 1.4462 | 1.7548e-10 | 0.20692
111.9942 | 2.1912 | 10.5008 | 14.9013 | 16.959 | 3.6114 | 2000.0001 | 0.019741 | 0 | 0.019741 | 0 | 2270.8628 | 0 | 0 | 870.8613 | 0 | 11157.5006 | 14288.4469 | 30683.3035 | -51586.8653 | -36921.1983 | -59480.7841 | 13831.1972 | 2925.8961 | 44524.5913 | 8.7086 | 83255.0217 | 113629.3234 | 13831.1972 | 2925.8961 | -44515.8827 | 30374.3017 | 42557.6715 | 22859.3223 | 6.5652 | 0.00010827 | 0.75864 | 1.5431 | 0.24163 | 1.5474 | 1.725 | 0.098061 | 1.4458 | 1.757e-10 | 0.20761
112.9942 | 2.1985 | 10.3268 | 14.7841 | 17.0287 | 3.6319 | 2000.0001 | 0.019741 | 0 | 0.019741 | 0 | 2310.3448 | 0 | 0 | 910.3432 | 0 | 11568.6578 | 14874.4659 | 31787.7606 | -51764.4962 | -36814.028 | -58451.7384 | 14502.1483 | 3068.8867 | 45341.1984 | 9.1034 | 84399.998 | 115842.6719 | 14502.1483 | 3068.8867 | -45332.095 | 31442.6738 | 43329.4061 | 23275.2277 | 6.5652 | 0.00010827 | 0.75482 | 1.5398 | 0.24266 | 1.5574 | 1.7357 | 0.098556 | 1.4453 | 1.7591e-10 | 0.2083
113.9942 | 2.2057 | 10.1567 | 14.669 | 17.0953 | 3.6522 | 2000.0001 | 0.019741 | 0 | 0.019741 | 0 | 2349.8267 | 0 | 0 | 949.8252 | 0 | 11973.0213 | 15455.8989 | 32871.0907 | -51948.9208 | -36711.4438 | -57443.8196 | 15175.7909 | 3212.6827 | 46161.1735 | 9.4983 | 85544.9744 | 118052.4308 | 15175.7909 | 3212.6827 | -46151.6752 | 32507.4564 | 44104.6337 | 23692.5103 | 6.5652 | 0.00010827 | 0.75106 | 1.5364 | 0.24369 | 1.5674 | 1.7466 | 0.09905 | 1.4449 | 1.7613e-10 | 0.20899
114.9942 | 2.213 | 9.9906 | 14.5561 | 17.1589 | 3.6722 | 2000.0001 | 0.019741 | 0 | 0.019741 | 0 | 2389.3086 | 0 | 0 | 989.3071 | 0 | 12370.7477 | 16032.8307 | 33933.7042 | -52139.9825 | -36613.3608 | -56456.6174 | 15852.0021 | 3357.2742 | 46984.5143 | 9.8931 | 86689.9507 | 120258.7364 | 15852.0021 | 3357.2742 | -46974.6212 | 33568.7857 | 44883.3424 | 24111.1689 | 6.5652 | 0.00010827 | 0.74734 | 1.5331 | 0.24473 | 1.5775 | 1.7574 | 0.099543 | 1.4445 | 1.7633e-10 | 0.20967
115.9942 | 2.2202 | 9.8283 | 14.4452 | 17.2194 | 3.692 | 2000.0001 | 0.019741 | 0 | 0.019741 | 0 | 2428.7906 | 0 | 0 | 1028.789 | 0 | 12761.9902 | 16605.3444 | 34976.0033 | -52337.5281 | -36519.6958 | -55489.7297 | 16530.6613 | 3502.6517 | 47811.2177 | 10.2879 | 87834.9271 | 122461.7225 | 16530.6613 | 3502.6517 | -47800.9298 | 34626.7955 | 45665.5197 | 24531.202 | 6.5652 | 0.00010827 | 0.74367 | 1.5298 | 0.24577 | 1.5876 | 1.7684 | 0.10003 | 1.4441 | 1.7654e-10 | 0.21036
116.9942 | 2.2275 | 9.6697 | 14.3364 | 17.2769 | 3.7116 | 2000.0001 | 0.019741 | 0 | 0.019741 | 0 | 2468.2725 | 0 | 0 | 1068.271 | 0 | 13146.8995 | 17173.5216 | 35998.3824 | -52541.4069 | -36430.3673 | -54542.762 | 17211.6505 | 3648.8059 | 48641.2797 | 10.6827 | 88979.9034 | 124661.5208 | 17211.6505 | 3648.8059 | -48630.597 | 35681.6174 | 46451.1521 | 24952.6076 | 6.5652 | 0.00010827 | 0.74004 | 1.5265 | 0.24682 | 1.5977 | 1.7793 | 0.10053 | 1.4438 | 1.7674e-10 | 0.21105
117.9942 | 2.2347 | 9.5149 | 14.2296 | 17.3315 | 3.7309 | 2000.0001 | 0.019741 | 0 | 0.019741 | 0 | 2507.7545 | 0 | 0 | 1107.7529 | 0 | 13525.6229 | 17737.4422 | 37001.2283 | -52751.4716 | -36345.2954 | -53615.3274 | 17894.8537 | 3795.7277 | 49474.6954 | 11.0775 | 90124.8798 | 126858.2608 | 17894.8537 | 3795.7277 | -49463.6178 | 36733.381 | 47240.2258 | 25375.3835 | 6.5652 | 0.00010827 | 0.73646 | 1.5231 | 0.24787 | 1.6079 | 1.7903 | 0.10101 | 1.4434 | 1.7693e-10 | 0.21173
118.9942 | 2.2419 | 9.3637 | 14.1248 | 17.3833 | 3.75 | 2000.0001 | 0.019741 | 0 | 0.019741 | 0 | 2547.2364 | 0 | 0 | 1147.2349 | 0 | 13898.3052 | 18297.1847 | 37984.9203 | -52967.5773 | -36264.4017 | -52707.0468 | 18580.1577 | 3943.4081 | 50311.4588 | 11.4723 | 91269.8561 | 129052.0698 | 18580.1577 | 3943.4081 | -50299.9864 | 37782.2137 | 48032.7258 | 25799.5269 | 6.5652 | 0.00010827 | 0.73292 | 1.5198 | 0.24892 | 1.6182 | 1.8014 | 0.1015 | 1.4431 | 1.7713e-10 | 0.21241
119.9942 | 2.2491 | 9.2161 | 14.0218 | 17.4323 | 3.7689 | 2000.0001 | 0.019741 | 0 | 0.019741 | 0 | 2586.7184 | 0 | 0 | 1186.7168 | 0 | 14265.0883 | 18852.8259 | 38949.8301 | -53189.5823 | -36187.6092 | -51817.5483 | 19267.4513 | 4091.8384 | 51151.5632 | 11.8672 | 92414.8325 | 131243.0735 | 19267.4513 | 4091.8384 | -51139.696 | 38828.2411 | 48828.6367 | 26225.0349 | 6.5652 | 0.00010827 | 0.72943 | 1.5164 | 0.24998 | 1.6284 | 1.8125 | 0.10199 | 1.4428 | 1.7732e-10 | 0.21309
120.9942 | 2.2563 | 9.0719 | 13.9208 | 17.4786 | 3.7876 | 2000.0001 | 0.019741 | 0 | 0.019741 | 0 | 2626.2003 | 0 | 0 | 1226.1988 | 0 | 14626.1113 | 19404.4413 | 39896.3226 | -53417.3474 | -36114.8426 | -50946.4672 | 19956.6257 | 4241.0101 | 51995.0012 | 12.262 | 93559.8088 | 133431.3955 | 19956.6257 | 4241.0101 | -51982.7392 | 39871.5867 | 49627.9421 | 26651.9043 | 6.5652 | 0.00010827 | 0.72599 | 1.5131 | 0.25104 | 1.6387 | 1.8236 | 0.10247 | 1.4425 | 1.775e-10 | 0.21377
121.9942 | 2.2634 | 8.9312 | 13.8217 | 17.5222 | 3.806 | 2000.0001 | 0.019741 | 0 | 0.019741 | 0 | 2665.6822 | 0 | 0 | 1265.6807 | 0 | 14981.5106 | 19952.1047 | 40824.7552 | -53650.7363 | -36046.0279 | -50093.446 | 20647.5744 | 4390.9148 | 52841.7642 | 12.6568 | 94704.7852 | 135617.1575 | 20647.5744 | 4390.9148 | -52829.1074 | 40912.3723 | 50430.6252 | 27080.1314 | 6.5652 | 0.00010827 | 0.72259 | 1.5098 | 0.25211 | 1.6491 | 1.8347 | 0.10295 | 1.4423 | 1.7769e-10 | 0.21445
122.9942 | 2.2706 | 8.7938 | 13.7243 | 17.5632 | 3.8243 | 2000.0001 | 0.019741 | 0 | 0.019741 | 0 | 2705.1642 | 0 | 0 | 1305.1626 | 0 | 15331.4197 | 20495.8887 | 41735.4786 | -53889.6152 | -35981.0926 | -49258.134 | 21340.1934 | 4541.5445 | 53691.843 | 13.0516 | 95849.7616 | 137800.4796 | 21340.1934 | 4541.5445 | -53678.7913 | 41950.7181 | 51236.6681 | 27509.7124 | 6.5652 | 0.00010827 | 0.71924 | 1.5064 | 0.25317 | 1.6594 | 1.8459 | 0.10343 | 1.4421 | 1.7787e-10 | 0.21513
123.9942 | 2.2777 | 8.6597 | 13.6287 | 17.6016 | 3.8423 | 2000.0001 | 0.019741 | 0 | 0.019741 | 0 | 2744.6461 | 0 | 0 | 1344.6446 | 0 | 15675.9699 | 21035.8645 | 42628.8365 | -54133.8531 | -35919.9656 | -48440.1874 | 22034.3805 | 4692.891 | 54545.2275 | 13.4464 | 96994.7379 | 139981.4801 | 22034.3805 | 4692.891 | -54531.7811 | 42986.7422 | 52046.0526 | 27940.643 | 6.5652 | 0.00010827 | 0.71593 | 1.5031 | 0.25424 | 1.6698 | 1.8571 | 0.10391 | 1.4418 | 1.7804e-10 | 0.2158
124.9942 | 2.2848 | 8.5289 | 13.5349 | 17.6376 | 3.8602 | 2000.0001 | 0.019741 | 0 | 0.019741 | 0 | 2784.1281 | 0 | 0 | 1384.1265 | 0 | 16015.2895 | 21572.1018 | 43505.1661 | -54383.3216 | -35862.577 | -47639.2692 | 22730.0361 | 4844.9465 | 55401.9069 | 13.8413 | 98139.7143 | 142160.2757 | 22730.0361 | 4844.9465 | -55388.0657 | 44020.5614 | 52858.7595 | 28372.9187 | 6.5652 | 0.00010827 | 0.71267 | 1.4998 | 0.25531 | 1.6802 | 1.8683 | 0.10439 | 1.4416 | 1.7822e-10 | 0.21647
125.9942 | 2.2918 | 8.4011 | 13.4428 | 17.6711 | 3.8779 | 2000.0001 | 0.019741 | 0 | 0.019741 | 0 | 2823.61 | 0 | 0 | 1423.6085 | 0 | 16349.5044 | 22104.669 | 44364.7979 | -54637.8948 | -35808.8586 | -46855.0487 | 23427.0628 | 4997.7035 | 56261.8695 | 14.2361 | 99284.6906 | 144336.9812 | 23427.0628 | 4997.7035 | -56247.6335 | 45052.2906 | 53674.769 | 28806.5347 | 6.5652 | 0.00010827 | 0.70946 | 1.4964 | 0.25638 | 1.6906 | 1.8795 | 0.10486 | 1.4414 | 1.7839e-10 | 0.21714
126.9942 | 2.2989 | 8.2765 | 13.3524 | 17.7022 | 3.8953 | 2000.0001 | 0.019741 | 0 | 0.019741 | 0 | 2863.092 | 0 | 0 | 1463.0904 | 0 | 16678.7379 | 22633.6331 | 45208.0562 | -54897.4494 | -35758.7432 | -46087.2018 | 24125.3652 | 5151.1543 | 57125.1029 | 14.6309 | 100429.667 | 146511.7103 | 24125.3652 | 5151.1543 | -57110.472 | 46082.0433 | 54494.0608 | 29241.486 | 6.5652 | 0.00010827 | 0.70629 | 1.4931 | 0.25745 | 1.701 | 1.8907 | 0.10533 | 1.4413 | 1.7855e-10 | 0.21781
127.9942 | 2.3059 | 8.1549 | 13.2637 | 17.731 | 3.9126 | 2000.0001 | 0.019741 | 0 | 0.019741 | 0 | 2902.5739 | 0 | 0 | 1502.5724 | 0 | 17003.1109 | 23159.0601 | 46035.2587 | -55161.8645 | -35712.1649 | -45335.4106 | 24824.8504 | 5305.2918 | 57991.5939 | 15.0257 | 101574.6433 | 148684.5747 | 24824.8504 | 5305.2918 | -57976.5682 | 47109.9314 | 55316.6138 | 29677.7673 | 6.5652 | 0.00010827 | 0.70317 | 1.4898 | 0.25852 | 1.7114 | 1.9019 | 0.1058 | 1.4411 | 1.7871e-10 | 0.21847
128.9942 | 2.3128 | 8.0363 | 13.1765 | 17.7575 | 3.9298 | 2000.0001 | 0.019741 | 0 | 0.019741 | 0 | 2942.0559 | 0 | 0 | 1542.0543 | 0 | 17322.7417 | 23681.0145 | 46846.7171 | -55431.0218 | -35669.0593 | -44599.3636 | 25525.4274 | 5460.1086 | 58861.3285 | 15.4205 | 102719.6197 | 150855.6847 | 25525.4274 | 5460.1086 | -58845.9079 | 48136.0651 | 56142.4063 | 30115.3728 | 6.5652 | 0.00010827 | 0.7001 | 1.4865 | 0.25959 | 1.7219 | 1.9132 | 0.10626 | 1.441 | 1.7887e-10 | 0.21913
129.9942 | 2.3198 | 7.9206 | 13.0909 | 17.7818 | 3.9467 | 2000.0001 | 0.019741 | 0 | 0.019741 | 0 | 2981.5378 | 0 | 0 | 1581.5362 | 0 | 17637.7464 | 24199.5594 | 47642.7371 | -55704.8052 | -35629.3631 | -43878.755 | 26227.0077 | 5615.5978 | 59734.2921 | 15.8154 | 103864.596 | 153025.1492 | 26227.0077 | 5615.5978 | -59718.4767 | 49160.5532 | 56971.4158 | 30554.2969 | 6.5652 | 0.00010827 | 0.69707 | 1.4832 | 0.26066 | 1.7323 | 1.9244 | 0.10672 | 1.4409 | 1.7903e-10 | 0.21979
130.9942 | 2.3267 | 7.8077 | 13.0069 | 17.8039 | 3.9635 | 2000.0001 | 0.019741 | 0 | 0.019741 | 0 | 3021.0197 | 0 | 0 | 1621.0182 | 0 | 17948.2383 | 24714.7572 | 48423.6183 | -55983.1013 | -35593.0141 | -43173.2851 | 26929.5046 | 5771.7525 | 60610.4693 | 16.2102 | 105009.5724 | 155193.0753 | 26929.5046 | 5771.7525 | -60594.2591 | 50183.5029 | 57803.6195 | 30994.5332 | 6.5652 | 0.00010827 | 0.69409 | 1.4799 | 0.26173 | 1.7427 | 1.9356 | 0.10718 | 1.4408 | 1.7918e-10 | 0.22045
131.9942 | 2.3336 | 7.6976 | 12.9245 | 17.824 | 3.9801 | 2000.0001 | 0.019741 | 0 | 0.019741 | 0 | 3060.5017 | 0 | 0 | 1660.5001 | 0 | 18254.3289 | 25226.6685 | 49189.6547 | -56265.7989 | -35559.9515 | -42482.6601 | 27632.8339 | 5928.5659 | 61489.8441 | 16.605 | 106154.5487 | 157359.5687 | 27632.8339 | 5928.5659 | -61473.2391 | 51205.02 | 58638.9938 | 31436.0756 | 6.5652 | 0.00010827 | 0.69116 | 1.4766 | 0.2628 | 1.7531 | 1.9468 | 0.10763 | 1.4407 | 1.7933e-10 | 0.2211
132.9942 | 2.3404 | 7.5903 | 12.8435 | 17.8419 | 3.9965 | 2000.0001 | 0.019741 | 0 | 0.019741 | 0 | 3099.9836 | 0 | 0 | 1699.9821 | 0 | 18556.127 | 25735.3532 | 49941.1343 | -56552.7889 | -35530.1155 | -41806.5918 | 28336.9132 | 6086.0314 | 62372.3998 | 16.9998 | 107299.5251 | 159524.7338 | 28336.9132 | 6086.0314 | -62355.4 | 52225.2087 | 59477.5144 | 31878.9174 | 6.5652 | 0.00010827 | 0.68828 | 1.4734 | 0.26387 | 1.7635 | 1.958 | 0.10809 | 1.4406 | 1.7948e-10 | 0.22174
133.9942 | 2.3472 | 7.4856 | 12.764 | 17.8579 | 4.0128 | 2000.0001 | 0.019741 | 0 | 0.019741 | 0 | 3139.4656 | 0 | 0 | 1739.464 | 0 | 18853.7391 | 26240.8699 | 50678.3397 | -56843.9649 | -35503.4476 | -41144.7977 | 29041.6626 | 6244.1425 | 63258.119 | 17.3946 | 108444.5014 | 161688.6732 | 29041.6626 | 6244.1425 | -63240.7243 | 53244.1718 | 60319.1568 | 32323.0517 | 6.5652 | 0.00010827 | 0.68544 | 1.4701 | 0.26493 | 1.7739 | 1.9692 | 0.10853 | 1.4405 | 1.7962e-10 | 0.22239
134.9942 | 2.354 | 7.3835 | 12.6859 | 17.8719 | 4.0289 | 2000.0001 | 0.019741 | 0 | 0.019741 | 0 | 3178.9475 | 0 | 0 | 1778.946 | 0 | 19147.2696 | 26743.276 | 51401.5481 | -57139.2224 | -35479.8902 | -40497.0007 | 29747.0038 | 6402.893 | 64146.9836 | 17.7895 | 109589.4778 | 163851.4882 | 29747.0038 | 6402.893 | -64129.1941 | 54262.0104 | 61163.8957 | 32768.4715 | 6.5652 | 0.00010827 | 0.68265 | 1.4669 | 0.266 | 1.7842 | 1.9803 | 0.10898 | 1.4405 | 1.7976e-10 | 0.22303
135.9942 | 2.3607 | 7.284 | 12.6093 | 17.884 | 4.0448 | 2000.0001 | 0.019741 | 0 | 0.019741 | 0 | 3218.4295 | 0 | 0 | 1818.4279 | 0 | 19436.8208 | 27242.6279 | 52111.0312 | -57438.4594 | -35459.3871 | -39862.929 | 30452.8611 | 6562.2765 | 65038.975 | 18.1843 | 110734.4541 | 166013.2784 | 30452.8611 | 6562.2765 | -65020.7907 | 55278.8242 | 62011.7052 | 33215.1695 | 6.5652 | 0.00010827 | 0.67991 | 1.4637 | 0.26706 | 1.7946 | 1.9914 | 0.10942 | 1.4405 | 1.7989e-10 | 0.22367
136.9942 | 2.3674 | 7.187 | 12.534 | 17.8943 | 4.0607 | 2000.0001 | 0.019741 | 0 | 0.019741 | 0 | 3257.9114 | 0 | 0 | 1857.9099 | 0 | 19722.4924 | 27738.9809 | 52807.0553 | -57741.5759 | -35441.8828 | -39242.3163 | 31159.1606 | 6722.287 | 65934.074 | 18.5791 | 111879.4305 | 168174.1419 | 31159.1606 | 6722.287 | -65915.4949 | 56294.7114 | 62862.5591 | 33663.1382 | 6.5652 | 0.00010827 | 0.67721 | 1.4605 | 0.26811 | 1.8048 | 2.0025 | 0.10985 | 1.4404 | 1.8002e-10 | 0.2243
137.9942 | 2.374 | 7.0924 | 12.4601 | 17.9028 | 4.0763 | 2000.0001 | 0.019741 | 0 | 0.019741 | 0 | 3297.3933 | 0 | 0 | 1897.3918 | 0 | 20004.3823 | 28232.3892 | 53489.8817 | -58048.4741 | -35427.3233 | -38634.9012 | 31865.8305 | 6882.9185 | 66832.2607 | 18.9739 | 113024.4068 | 170334.1755 | 31865.8305 | 6882.9185 | -66813.2868 | 57309.7686 | 63716.4306 | 34112.37 | 6.5652 | 0.00010827 | 0.67457 | 1.4573 | 0.26916 | 1.8151 | 2.0135 | 0.11028 | 1.4404 | 1.8015e-10 | 0.22493
138.9942 | 2.3806 | 7.0003 | 12.3875 | 17.9095 | 4.0918 | 2000.0001 | 0.019741 | 0 | 0.019741 | 0 | 3336.8753 | 0 | 0 | 1936.8737 | 0 | 20282.5861 | 28722.906 | 54159.7667 | -58359.0584 | -35415.6552 | -38040.4276 | 32572.801 | 7044.1651 | 67733.5148 | 19.3687 | 114169.3832 | 172493.4741 | 32572.801 | 7044.1651 | -67714.146 | 58324.0909 | 64573.2923 | 34562.8569 | 6.5652 | 0.00010827 | 0.67197 | 1.4541 | 0.27021 | 1.8253 | 2.0245 | 0.11071 | 1.4405 | 1.8028e-10 | 0.22556
139.9942 | 2.3872 | 6.9105 | 12.3163 | 17.9146 | 4.1072 | 2000.0001 | 0.019741 | 0 | 0.019741 | 0 | 3376.3572 | 0 | 0 | 1976.3557 | 0 | 20557.1974 | 29210.5835 | 54816.9614 | -58673.2351 | -35406.8265 | -37458.6442 | 33280.0044 | 7206.0212 | 68637.8153 | 19.7636 | 115314.3596 | 174652.1312 | 33280.0044 | 7206.0212 | -68618.0517 | 59337.7716 | 65433.1167 | 35014.5909 | 6.5652 | 0.00010827 | 0.66942 | 1.451 | 0.27125 | 1.8355 | 2.0355 | 0.11113 | 1.4405 | 1.804e-10 | 0.22618
140.9942 | 2.3937 | 6.8229 | 12.2463 | 17.918 | 4.1224 | 2000.0001 | 0.019741 | 0 | 0.019741 | 0 | 3415.8392 | 0 | 0 | 2015.8376 | 0 | 20828.3078 | 29695.4729 | 55461.7122 | -58990.9128 | -35400.7858 | -36889.3048 | 33987.375 | 7368.481 | 69545.1406 | 20.1584 | 116459.3359 | 176810.2387 | 33987.375 | 7368.481 | -69524.9823 | 60350.9028 | 66295.8754 | 35467.5635 | 6.5652 | 0.00010827 | 0.66691 | 1.4479 | 0.27229 | 1.8457 | 2.0464 | 0.11155 | 1.4405 | 1.8052e-10 | 0.22679
141.9942 | 2.4002 | 6.7376 | 12.1776 | 17.9198 | 4.1375 | 2000.0001 | 0.019741 | 0 | 0.019741 | 0 | 3455.3211 | 0 | 0 | 2055.3196 | 0 | 21096.0066 | 30177.6244 | 56094.2607 | -59312.0021 | -35397.483 | -36332.1676 | 34694.849 | 7531.5391 | 70455.469 | 20.5532 | 117604.3123 | 178967.8869 | 34694.849 | 7531.5391 | -70434.9158 | 61363.5747 | 67161.54 | 35921.7665 | 6.5652 | 0.00010827 | 0.66446 | 1.4448 | 0.27333 | 1.8557 | 2.0572 | 0.11196 | 1.4406 | 1.8064e-10 | 0.22741
142.9942 | 2.4066 | 6.6545 | 12.1101 | 17.9201 | 4.1524 | 2000.0001 | 0.019741 | 0 | 0.019741 | 0 | 3494.8031 | 0 | 0 | 2094.8015 | 0 | 21360.3814 | 30657.0873 | 56714.8438 | -59636.4154 | -35396.8689 | -35786.9959 | 35402.3647 | 7695.19 | 71368.7777 | 20.948 | 118749.2886 | 181125.1645 | 35402.3647 | 7695.19 | -71347.8297 | 62375.8759 | 68030.0815 | 36377.1911 | 6.5652 | 0.00010827 | 0.66205 | 1.4417 | 0.27435 | 1.8658 | 2.068 | 0.11237 | 1.4406 | 1.8075e-10 | 0.22802
143.9942 | 2.413 | 6.5736 | 12.0438 | 17.9189 | 4.1672 | 2000.0001 | 0.019741 | 0 | 0.019741 | 0 | 3534.285 | 0 | 0 | 2134.2835 | 0 | 21621.5177 | 31133.9098 | 57323.6936 | -59964.0672 | -35398.8951 | -35253.5574 | 36109.8622 | 7859.4284 | 72285.044 | 21.3428 | 119894.265 | 183282.1584 | 36109.8622 | 7859.4284 | -72263.7012 | 63387.8934 | 68901.4704 | 36833.8284 | 6.5652 | 0.00010827 | 0.65969 | 1.4387 | 0.27538 | 1.8758 | 2.0787 | 0.11277 | 1.4407 | 1.8086e-10 | 0.22862
144.9942 | 2.4193 | 6.4947 | 11.9788 | 17.9163 | 4.1819 | 2000.0001 | 0.019741 | 0 | 0.019741 | 0 | 3573.7669 | 0 | 0 | 2173.7654 | 0 | 21879.499 | 31608.1395 | 57921.0382 | -60294.874 | -35403.5142 | -34731.6242 | 36817.2836 | 8024.2492 | 73204.2443 | 21.7377 | 121039.2413 | 185438.954 | 36817.2836 | 8024.2492 | -73182.5067 | 64399.7126 | 69775.677 | 37291.6696 | 6.5652 | 0.00010827 | 0.65738 | 1.4357 | 0.27639 | 1.8857 | 2.0894 | 0.11317 | 1.4408 | 1.8096e-10 | 0.22922
145.9942 | 2.4256 | 6.4179 | 11.9149 | 17.9122 | 4.1965 | 2000.0001 | 0.019741 | 0 | 0.019741 | 0 | 3613.2489 | 0 | 0 | 2213.2473 | 0 | 22134.4069 | 32079.8228 | 58507.1007 | -60628.7542 | -35410.6796 | -34220.9731 | 37524.573 | 8189.6471 | 74126.3549 | 22.1325 | 122184.2177 | 187595.6348 | 37524.573 | 8189.6471 | -74104.2224 | 65411.4171 | 70652.6714 | 37750.7055 | 6.5652 | 0.00010827 | 0.65511 | 1.4327 | 0.2774 | 1.8955 | 2.1 | 0.11356 | 1.4409 | 1.8107e-10 | 0.22982
146.9942 | 2.4318 | 6.3431 | 11.8521 | 17.9068 | 4.2109 | 2000.0001 | 0.019741 | 0 | 0.019741 | 0 | 3652.7308 | 0 | 0 | 2252.7293 | 0 | 22386.3214 | 32549.0053 | 59082.1003 | -60965.6278 | -35420.3459 | -33721.3849 | 38231.6761 | 8355.6172 | 75051.3514 | 22.5273 | 123329.194 | 189752.2828 | 38231.6761 | 8355.6172 | -75028.8241 | 66423.0887 | 71532.4231 | 38210.9267 | 6.5652 | 0.00010827 | 0.65289 | 1.4298 | 0.2784 | 1.9053 | 2.1105 | 0.11394 | 1.441 | 1.8117e-10 | 0.23041
147.9942 | 2.438 | 6.2702 | 11.7904 | 17.9001 | 4.2252 | 2000.0001 | 0.019741 | 0 | 0.019741 | 0 | 3692.2128 | 0 | 0 | 2292.2112 | 0 | 22635.3202 | 33015.7318 | 59646.2517 | -61305.417 | -35432.4681 | -33232.6448 | 38938.5408 | 8522.1545 | 75979.2092 | 22.9221 | 124474.1704 | 191908.9781 | 38938.5408 | 8522.1545 | -75956.2871 | 67434.8077 | 72414.9014 | 38672.3238 | 6.5652 | 0.00010827 | 0.65072 | 1.4268 | 0.27939 | 1.915 | 2.1209 | 0.11432 | 1.4412 | 1.8126e-10 | 0.23099
148.9942 | 2.4441 | 6.1993 | 11.7299 | 17.8922 | 4.2394 | 2000.0001 | 0.019741 | 0 | 0.019741 | 0 | 3731.6947 | 0 | 0 | 2331.6932 | 0 | 22881.4796 | 33480.0462 | 60199.7655 | -61648.0458 | -35447.0024 | -32754.5423 | 39645.1165 | 8689.2542 | 76909.9032 | 23.3169 | 125619.1467 | 194065.7992 | 39645.1165 | 8689.2542 | -76886.5862 | 68446.6524 | 73300.0754 | 39134.8872 | 6.5652 | 0.00010827 | 0.6486 | 1.4239 | 0.28038 | 1.9247 | 2.1313 | 0.1147 | 1.4413 | 1.8136e-10 | 0.23157
149.9942 | 2.4502 | 6.1301 | 11.6704 | 17.8831 | 4.2535 | 2000.0001 | 0.019741 | 0 | 0.019741 | 0 | 3771.1767 | 0 | 0 | 2371.1751 | 0 | 23124.8739 | 33941.9916 | 60742.8484 | -61993.4396 | -35463.9058 | -32286.8708 | 40351.3548 | 8856.9115 | 77843.4079 | 23.7118 | 126764.1231 | 196222.8226 | 40351.3548 | 8856.9115 | -77819.6962 | 69458.6995 | 74187.9139 | 39598.6072 | 6.5652 | 0.00010827 | 0.64652 | 1.4211 | 0.28136 | 1.9342 | 2.1415 | 0.11507 | 1.4415 | 1.8145e-10 | 0.23215
150.9942 | 2.4562 | 6.0629 | 11.612 | 17.8727 | 4.2674 | 2000.0001 | 0.019741 | 0 | 0.019741 | 0 | 3810.6586 | 0 | 0 | 2410.6571 | 0 | 23365.5756 | 34401.6103 | 61275.7028 | -62341.526 | -35483.1359 | -31829.4278 | 41057.2087 | 9025.1218 | 78779.6976 | 24.1066 | 127909.0994 | 198380.1231 | 41057.2087 | 9025.1218 | -78755.5911 | 70471.0236 | 75078.3854 | 40063.4739 | 6.5652 | 0.00010827 | 0.64449 | 1.4182 | 0.28233 | 1.9437 | 2.1517 | 0.11543 | 1.4416 | 1.8154e-10 | 0.23272
151.9942 | 2.4622 | 5.9973 | 11.5547 | 17.8613 | 4.2812 | 2000.0001 | 0.019741 | 0 | 0.019741 | 0 | 3850.1405 | 0 | 0 | 2450.139 | 0 | 23603.6555 | 34858.9436 | 61798.5274 | -62692.2341 | -35504.6512 | -31382.0145 | 41762.6333 | 9193.8804 | 79718.7463 | 24.5014 | 129054.0758 | 200537.7737 | 41762.6333 | 9193.8804 | -79694.2449 | 71483.6979 | 75971.4581 | 40529.4773 | 6.5652 | 0.00010827 | 0.6425 | 1.4154 | 0.28329 | 1.9531 | 2.1618 | 0.11579 | 1.4418 | 1.8162e-10 | 0.23328
152.9942 | 2.4681 | 5.9336 | 11.4983 | 17.8488 | 4.295 | 2000.0001 | 0.019741 | 0 | 0.019741 | 0 | 3889.6225 | 0 | 0 | 2489.6209 | 0 | 23839.183 | 35314.0325 | 62311.5169 | -63045.4947 | -35528.4111 | -30944.4364 | 42467.5851 | 9363.1829 | 80660.5273 | 24.8962 | 130199.0521 | 202695.8456 | 42467.5851 | 9363.1829 | -80635.6311 | 72496.7935 | 76867.1003 | 40996.6073 | 6.5652 | 0.00010827 | 0.64056 | 1.4127 | 0.28424 | 1.9625 | 2.1718 | 0.11614 | 1.442 | 1.817e-10 | 0.23385
153.9942 | 2.474 | 5.8715 | 11.443 | 17.8352 | 4.3086 | 2000.0001 | 0.019741 | 0 | 0.019741 | 0 | 3929.1044 | 0 | 0 | 2529.1029 | 0 | 24072.2254 | 35766.9166 | 62814.8624 | -63401.2404 | -35554.3757 | -30516.5023 | 43172.0225 | 9533.0248 | 81605.0141 | 25.291 | 131344.0285 | 204854.4081 | 43172.0225 | 9533.0248 | -81579.723 | 73510.3796 | 77765.2797 | 41464.8536 | 6.5652 | 0.00010827 | 0.63867 | 1.4099 | 0.28518 | 1.9717 | 2.1817 | 0.11648 | 1.4422 | 1.8178e-10 | 0.2344
154.9942 | 2.4798 | 5.811 | 11.3886 | 17.8207 | 4.3221 | 2000.0001 | 0.019741 | 0 | 0.019741 | 0 | 3968.5864 | 0 | 0 | 2568.5848 | 0 | 24302.8486 | 36217.6353 | 63308.7511 | -63759.4053 | -35582.5058 | -30098.0249 | 43875.9056 | 9703.4017 | 82552.1796 | 25.6858 | 132489.0049 | 207013.5284 | 43875.9056 | 9703.4017 | -82526.4937 | 74524.5236 | 78665.9643 | 41934.2058 | 6.5652 | 0.00010827 | 0.63682 | 1.4073 | 0.28611 | 1.9808 | 2.1915 | 0.11682 | 1.4424 | 1.8186e-10 | 0.23495
155.9942 | 2.4855 | 5.7522 | 11.3352 | 17.8052 | 4.3354 | 2000.0001 | 0.019741 | 0 | 0.019741 | 0 | 4008.0683 | 0 | 0 | 2608.0668 | 0 | 24531.1169 | 36666.227 | 63793.3667 | -64119.9251 | -35612.7629 | -29688.8207 | 44579.196 | 9874.3093 | 83501.9965 | 26.0807 | 133633.9812 | 209173.2722 | 44579.196 | 9874.3093 | -83475.9158 | 75539.291 | 79569.1215 | 42404.6536 | 6.5652 | 0.00010827 | 0.63502 | 1.4046 | 0.28704 | 1.9899 | 2.2012 | 0.11715 | 1.4426 | 1.8193e-10 | 0.2355
156.9942 | 2.4912 | 5.6949 | 11.2828 | 17.7888 | 4.3487 | 2000.0001 | 0.019741 | 0 | 0.019741 | 0 | 4047.5503 | 0 | 0 | 2647.5487 | 0 | 24757.093 | 37112.7293 | 64268.8893 | -64482.7371 | -35645.1093 | -29288.7094 | 45281.8572 | 10045.7435 | 84454.4373 | 26.4755 | 134778.9576 | 211333.703 | 45281.8572 | 10045.7435 | -84427.9618 | 76554.7454 | 80474.7188 | 42876.1863 | 6.5652 | 0.00010827 | 0.63326 | 1.402 | 0.28795 | 1.9989 | 2.2108 | 0.11748 | 1.4428 | 1.82e-10 | 0.23604
157.9942 | 2.4969 | 5.6391 | 11.2313 | 17.7716 | 4.3619 | 2000.0001 | 0.019741 | 0 | 0.019741 | 0 | 4087.0322 | 0 | 0 | 2687.0307 | 0 | 24980.8379 | 37557.1793 | 64735.4955 | -64847.7803 | -35679.508 | -28897.5146 | 45983.854 | 10217.7 | 85409.4742 | 26.8703 | 135923.9339 | 213494.8825 | 45983.854 | 10217.7 | -85382.6039 | 77570.9485 | 81382.7236 | 43348.7932 | 6.5652 | 0.00010827 | 0.63155 | 1.3994 | 0.28885 | 2.0077 | 2.2203 | 0.11779 | 1.4431 | 1.8207e-10 | 0.23657
158.9942 | 2.5025 | 5.5849 | 11.1807 | 17.7535 | 4.375 | 2000.0001 | 0.019741 | 0 | 0.019741 | 0 | 4126.5141 | 0 | 0 | 2726.5126 | 0 | 25202.4114 | 37999.6133 | 65193.3586 | -65214.9949 | -35715.9228 | -28515.0628 | 46685.153 | 10390.1748 | 86367.0794 | 27.2651 | 137068.9103 | 215656.8704 | 46685.153 | 10390.1748 | -86339.8143 | 78587.9601 | 82293.1031 | 43822.4636 | 6.5652 | 0.00010827 | 0.62987 | 1.3968 | 0.28975 | 2.0165 | 2.2297 | 0.11811 | 1.4433 | 1.8213e-10 | 0.2371
159.9942 | 2.508 | 5.5321 | 11.131 | 17.7346 | 4.388 | 2000.0001 | 0.019741 | 0 | 0.019741 | 0 | 4165.9961 | 0 | 0 | 2765.9945 | 0 | 25421.8714 | 38440.0669 | 65642.6484 | -65584.323 | -35754.3179 | -28141.1844 | 47385.722 | 10563.1638 | 87327.2245 | 27.6599 | 138213.8866 | 217819.7246 | 47385.722 | 10563.1638 | -87299.5646 | 79605.838 | 83205.8245 | 44297.1867 | 6.5652 | 0.00010827 | 0.62825 | 1.3943 | 0.29063 | 2.0251 | 2.239 | 0.11841 | 1.4436 | 1.8219e-10 | 0.23762
160.9942 | 2.5135 | 5.4807 | 11.0821 | 17.715 | 4.4008 | 2000.0001 | 0.019741 | 0 | 0.019741 | 0 | 4205.478 | 0 | 0 | 2805.4765 | 0 | 25639.2748 | 38878.5752 | 66083.5314 | -65955.7077 | -35794.6584 | -27775.7128 | 48085.5307 | 10736.6631 | 88289.8813 | 28.0548 | 139358.863 | 219983.501 | 48085.5307 | 10736.6631 | -88261.8265 | 80624.638 | 84120.8548 | 44772.9514 | 6.5652 | 0.00010827 | 0.62666 | 1.3919 | 0.2915 | 2.0337 | 2.2482 | 0.11871 | 1.4438 | 1.8225e-10 | 0.23814
161.9942 | 2.5189 | 5.4307 | 11.0342 | 17.6946 | 4.4136 | 2000.0001 | 0.019741 | 0 | 0.019741 | 0 | 4244.96 | 0 | 0 | 2844.9584 | 0 | 25854.6767 | 39315.1724 | 66516.171 | -66329.0939 | -35836.9099 | -27418.4845 | 48784.5501 | 10910.6687 | 89255.0211 | 28.4496 | 140503.8393 | 222148.2535 | 48784.5501 | 10910.6687 | -89226.5715 | 81644.4141 | 85038.1612 | 45249.7469 | 6.5652 | 0.00010827 | 0.62512 | 1.3894 | 0.29236 | 2.0422 | 2.2572 | 0.11901 | 1.4441 | 1.8231e-10 | 0.23865
162.9942 | 2.5242 | 5.382 | 10.987 | 17.6736 | 4.4263 | 2000.0001 | 0.019741 | 0 | 0.019741 | 0 | 4284.4419 | 0 | 0 | 2884.4404 | 0 | 26068.131 | 39749.8921 | 66940.7273 | -66704.4277 | -35881.0389 | -27069.3395 | 49482.7526 | 11085.1768 | 90222.6153 | 28.8444 | 141648.8157 | 224314.034 | 49482.7526 | 11085.1768 | -90193.7709 | 82665.2183 | 85957.7105 | 45727.5618 | 6.5652 | 0.00010827 | 0.62362 | 1.387 | 0.29322 | 2.0505 | 2.2662 | 0.11929 | 1.4444 | 1.8237e-10 | 0.23916
163.9942 | 2.5295 | 5.3347 | 10.9407 | 17.6519 | 4.4389 | 2000.0001 | 0.019741 | 0 | 0.019741 | 0 | 4323.9239 | 0 | 0 | 2923.9223 | 0 | 26279.6902 | 40182.7676 | 67357.3575 | -67081.6566 | -35927.0122 | -26728.1207 | 50180.1121 | 11260.1836 | 91192.6351 | 29.2392 | 142793.792 | 226480.8926 | 50180.1121 | 11260.1836 | -91163.3958 | 83687.1006 | 86879.4698 | 46206.3852 | 6.5652 | 0.00010827 | 0.62216 | 1.3847 | 0.29405 | 2.0587 | 2.275 | 0.11957 | 1.4447 | 1.8242e-10 | 0.23966
164.9942 | 2.5347 | 5.2886 | 10.8953 | 17.6296 | 4.4514 | 2000.0001 | 0.019741 | 0 | 0.019741 | 0 | 4363.4058 | 0 | 0 | 2963.4043 | 0 | 26489.4053 | 40613.8311 | 67766.2156 | -67460.7296 | -35974.7974 | -26394.674 | 50876.6037 | 11435.6852 | 92165.0514 | 29.634 | 143938.7684 | 228648.8775 | 50876.6037 | 11435.6852 | -92135.4173 | 84710.1091 | 87803.406 | 46686.2056 | 6.5652 | 0.00010827 | 0.62074 | 1.3824 | 0.29488 | 2.0669 | 2.2837 | 0.11985 | 1.445 | 1.8247e-10 | 0.24016
165.9942 | 2.5399 | 5.2438 | 10.8506 | 17.6068 | 4.4638 | 2000.0001 | 0.019741 | 0 | 0.019741 | 0 | 4402.8877 | 0 | 0 | 3002.8862 | 0 | 26697.3262 | 41043.1146 | 68167.4526 | -67841.5968 | -36024.3626 | -26068.8484 | 51572.2042 | 11611.6781 | 93139.8351 | 30.0289 | 145083.7447 | 230818.0347 | 51572.2042 | 11611.6781 | -93109.8062 | 85734.29 | 88729.4861 | 47167.0119 | 6.5652 | 0.00010827 | 0.61936 | 1.3801 | 0.2957 | 2.0749 | 2.2923 | 0.12011 | 1.4453 | 1.8252e-10 | 0.24065
166.9942 | 2.545 | 5.2002 | 10.8067 | 17.5834 | 4.4761 | 2000.0001 | 0.019741 | 0 | 0.019741 | 0 | 4442.3697 | 0 | 0 | 3042.3681 | 0 | 26903.5014 | 41470.6493 | 68561.2166 | -68224.2097 | -36075.6766 | -25750.4957 | 52266.8913 | 11788.1585 | 94116.9571 | 30.4237 | 146228.7211 | 232988.4085 | 52266.8913 | 11788.1585 | -94086.5334 | 86759.6874 | 89657.6771 | 47648.7927 | 6.5652 | 0.00010827 | 0.61802 | 1.3778 | 0.29651 | 2.0828 | 2.3008 | 0.12037 | 1.4456 | 1.8256e-10 | 0.24113
167.9942 | 2.5501 | 5.1578 | 10.7635 | 17.5594 | 4.4883 | 2000.0001 | 0.019741 | 0 | 0.019741 | 0 | 4481.8516 | 0 | 0 | 3081.8501 | 0 | 27107.9781 | 41896.4659 | 68947.653 | -68608.521 | -36128.7088 | -25439.4707 | 52960.6444 | 11965.1229 | 95096.388 | 30.8185 | 147373.6974 | 235160.0412 | 52960.6444 | 11965.1229 | -95065.5695 | 87786.3437 | 90587.9459 | 48131.5364 | 6.5652 | 0.00010827 | 0.61672 | 1.3756 | 0.2973 | 2.0906 | 2.3091 | 0.12063 | 1.4459 | 1.826e-10 | 0.24161
168.9942 | 2.5551 | 5.1165 | 10.7212 | 17.535 | 4.5004 | 2000.0001 | 0.019741 | 0 | 0.019741 | 0 | 4521.3336 | 0 | 0 | 3121.332 | 0 | 27310.8025 | 42320.5945 | 69326.9041 | -68994.4848 | -36183.429 | -25135.6309 | 53653.4437 | 12142.5675 | 96078.0984 | 31.2133 | 148518.6738 | 237332.973 | 53653.4437 | 12142.5675 | -96046.8851 | 88814.2992 | 91520.2596 | 48615.2317 | 6.5652 | 0.00010827 | 0.61546 | 1.3735 | 0.29808 | 2.0983 | 2.3174 | 0.12087 | 1.4462 | 1.8264e-10 | 0.24208
169.9942 | 2.56 | 5.0763 | 10.6795 | 17.5102 | 4.5124 | 2000.0001 | 0.019741 | 0 | 0.019741 | 0 | 4560.8155 | 0 | 0 | 3160.814 | 0 | 27512.0193 | 42743.0646 | 69699.1097 | -69382.0561 | -36239.8076 | -24838.8367 | 54345.2711 | 12320.489 | 97062.059 | 31.6081 | 149663.6502 | 239507.2425 | 54345.2711 | 12320.489 | -97030.4508 | 89843.5924 | 92454.5854 | 49099.867 | 6.5652 | 0.00010827 | 0.61423 | 1.3714 | 0.29885 | 2.1059 | 2.3255 | 0.12111 | 1.4465 | 1.8268e-10 | 0.24255
170.9942 | 2.5649 | 5.0373 | 10.6386 | 17.4849 | 4.5244 | 2000.0001 | 0.019741 | 0 | 0.019741 | 0 | 4600.2975 | 0 | 0 | 3200.2959 | 0 | 27711.6721 | 43163.9052 | 70064.4068 | -69771.1913 | -36297.8157 | -24548.9509 | 55036.1094 | 12498.8839 | 98048.2401 | 32.003 | 150808.6265 | 241682.8863 | 55036.1094 | 12498.8839 | -98016.2371 | 90874.2598 | 93390.8902 | 49585.4307 | 6.5652 | 0.00010827 | 0.61305 | 1.3693 | 0.29961 | 2.1134 | 2.3335 | 0.12135 | 1.4469 | 1.8272e-10 | 0.24301
171.9942 | 2.5697 | 4.9993 | 10.5984 | 17.4593 | 4.5362 | 2000.0001 | 0.019741 | 0 | 0.019741 | 0 | 4639.7794 | 0 | 0 | 3239.7779 | 0 | 27909.8035 | 43583.1449 | 70422.9297 | -70161.848 | -36357.4248 | -24265.8394 | 55725.9425 | 12677.7485 | 99036.6122 | 32.3978 | 151953.6029 | 243859.939 | 55725.9425 | 12677.7485 | -99004.2144 | 91906.3361 | 94329.1415 | 50071.9112 | 6.5652 | 0.00010827 | 0.6119 | 1.3673 | 0.30036 | 2.1208 | 2.3413 | 0.12158 | 1.4472 | 1.8275e-10 | 0.24347
172.9942 | 2.5744 | 4.9623 | 10.5589 | 17.4333 | 4.548 | 2000.0001 | 0.019741 | 0 | 0.019741 | 0 | 4679.2614 | 0 | 0 | 3279.2598 | 0 | 28106.4548 | 44000.8116 | 70774.8102 | -70553.9848 | -36418.6069 | -23989.3702 | 56414.7557 | 12857.0797 | 100027.1457 | 32.7926 | 153098.5792 | 246038.4333 | 56414.7557 | 12857.0797 | -99994.3531 | 92939.8541 | 95269.3064 | 50559.2967 | 6.5652 | 0.00010827 | 0.61079 | 1.3653 | 0.3011 | 2.128 | 2.3491 | 0.1218 | 1.4476 | 1.8278e-10 | 0.24392
173.9942 | 2.5791 | 4.9263 | 10.5201 | 17.4069 | 4.5597 | 2000.0001 | 0.019741 | 0 | 0.019741 | 0 | 4718.7433 | 0 | 0 | 3318.7418 | 0 | 28301.6664 | 44416.9327 | 71120.1775 | -70947.5613 | -36481.3345 | -23719.4143 | 57102.5351 | 13036.8738 | 101019.8109 | 33.1874 | 154243.5556 | 248218.4003 | 57102.5351 | 13036.8738 | -100986.6235 | 93974.8448 | 96211.3524 | 51047.5758 | 6.5652 | 0.00010827 | 0.60971 | 1.3633 | 0.30182 | 2.1352 | 2.3567 | 0.12201 | 1.4479 | 1.8281e-10 | 0.24436
174.9942 | 2.5837 | 4.8914 | 10.482 | 17.3803 | 4.5713 | 2000.0001 | 0.019741 | 0 | 0.019741 | 0 | 4758.2252 | 0 | 0 | 3358.2237 | 0 | 28495.4773 | 44831.5351 | 71459.1583 | -71342.5385 | -36545.5808 | -23455.8449 | 57789.2681 | 13217.1277 | 102014.5782 | 33.5822 | 155388.5319 | 250399.8692 | 57789.2681 | 13217.1277 | -101980.996 | 95011.3372 | 97155.247 | 51536.7365 | 6.5652 | 0.00010827 | 0.60867 | 1.3614 | 0.30254 | 2.1422 | 2.3642 | 0.12222 | 1.4483 | 1.8284e-10 | 0.2448
175.9942 | 2.5883 | 4.8573 | 10.4445 | 17.3533 | 4.5828 | 2000.0001 | 0.019741 | 0 | 0.019741 | 0 | 4797.7072 | 0 | 0 | 3397.7056 | 0 | 28687.9258 | 45244.6455 | 71791.8768 | -71738.8781 | -36611.3192 | -23198.5377 | 58474.9431 | 13397.8379 | 103011.4179 | 33.9771 | 156533.5083 | 252582.8671 | 58474.9431 | 13397.8379 | -102977.4408 | 96049.3588 | 98100.9577 | 52026.7671 | 6.5652 | 0.00010827 | 0.60766 | 1.3595 | 0.30324 | 2.1491 | 2.3716 | 0.12242 | 1.4486 | 1.8286e-10 | 0.24523
176.9942 | 2.5928 | 4.8242 | 10.4077 | 17.3261 | 4.5942 | 2000.0001 | 0.019741 | 0 | 0.019741 | 0 | 4837.1891 | 0 | 0 | 3437.1876 | 0 | 28879.049 | 45656.2896 | 72118.4549 | -72136.5429 | -36678.5238 | -22947.371 | 59159.5493 | 13579.0012 | 104010.3004 | 34.3719 | 157678.4846 | 254767.4196 | 59159.5493 | 13579.0012 | -103975.9285 | 97088.935 | 99048.4524 | 52517.6558 | 6.5652 | 0.00010827 | 0.60669 | 1.3577 | 0.30393 | 2.1559 | 2.3788 | 0.12262 | 1.449 | 1.8289e-10 | 0.24566
177.9942 | 2.5972 | 4.792 | 10.3716 | 17.2987 | 4.6056 | 2000.0001 | 0.019741 | 0 | 0.019741 | 0 | 4876.6711 | 0 | 0 | 3476.6695 | 0 | 29068.8831 | 46066.4931 | 72439.0121 | -72535.497 | -36747.169 | -22702.2251 | 59843.0772 | 13760.6143 | 105011.1959 | 34.7667 | 158823.461 | 256953.5506 | 59843.0772 | 13760.6143 | -104976.4292 | 98130.0897 | 99997.6988 | 53009.3909 | 6.5652 | 0.00010827 | 0.60575 | 1.3559 | 0.30461 | 2.1626 | 2.386 | 0.12281 | 1.4494 | 1.8291e-10 | 0.24608
178.9942 | 2.6016 | 4.7607 | 10.336 | 17.2711 | 4.6168 | 2000.0001 | 0.019741 | 0 | 0.019741 | 0 | 4916.153 | 0 | 0 | 3516.1515 | 0 | 29257.4631 | 46475.281 | 72753.6656 | -72935.7051 | -36817.2299 | -22462.983 | 60525.5178 | 13942.6739 | 106014.0748 | 35.1615 | 159968.4373 | 259141.2821 | 60525.5178 | 13942.6739 | -105978.9133 | 99172.8447 | 100948.665 | 53501.9605 | 6.5652 | 0.00010827 | 0.60484 | 1.3541 | 0.30527 | 2.1692 | 2.393 | 0.123 | 1.4498 | 1.8293e-10 | 0.24649
179.9942 | 2.6059 | 4.7302 | 10.3011 | 17.2432 | 4.628 | 2000.0001 | 0.019741 | 0 | 0.019741 | 0 | 4955.635 | 0 | 0 | 3555.6334 | 0 | 29444.8233 | 46882.6778 | 73062.5304 | -73337.133 | -36888.6818 | -22229.5296 | 61206.8635 | 14125.1768 | 107018.9075 | 35.5563 | 161113.4137 | 261330.6343 | 61206.8635 | 14125.1768 | -106983.3512 | 100217.2206 | 101901.319 | 53995.3527 | 6.5652 | 0.00010827 | 0.60396 | 1.3524 | 0.30593 | 2.1756 | 2.3999 | 0.12317 | 1.4501 | 1.8295e-10 | 0.2469
180.9942 | 2.6101 | 4.7006 | 10.2668 | 17.2152 | 4.6391 | 2000.0001 | 0.019741 | 0 | 0.019741 | 0 | 4995.1169 | 0 | 0 | 3595.1154 | 0 | 29630.997 | 47288.7078 | 73365.719 | -73739.7473 | -36961.5006 | -22001.7523 | 61887.1073 | 14308.1199 | 108025.6644 | 35.9512 | 162258.39 | 263521.6259 | 61887.1073 | 14308.1199 | -107989.7133 | 101263.2359 | 102855.6292 | 54489.5556 | 6.5652 | 0.00010827 | 0.60312 | 1.3507 | 0.30657 | 2.182 | 2.4067 | 0.12335 | 1.4505 | 1.8297e-10 | 0.2473
181.9942 | 2.6143 | 4.6718 | 10.2331 | 17.1871 | 4.6502 | 2000.0001 | 0.019741 | 0 | 0.019741 | 0 | 5034.5988 | 0 | 0 | 3634.5973 | 0 | 29816.0166 | 47693.3946 | 73663.3422 | -74143.5158 | -37035.6625 | -21779.5405 | 62566.243 | 14491.4999 | 109034.3159 | 36.346 | 163403.3664 | 265714.2739 | 62566.243 | 14491.4999 | -108997.97 | 102310.9075 | 103811.5639 | 54984.5575 | 6.5652 | 0.00010827 | 0.60231 | 1.349 | 0.30721 | 2.1882 | 2.4133 | 0.12351 | 1.4509 | 1.8298e-10 | 0.2477
182.9942 | 2.6185 | 4.6437 | 10.1999 | 17.1588 | 4.6611 | 2000.0001 | 0.019741 | 0 | 0.019741 | 0 | 5074.0808 | 0 | 0 | 3674.0792 | 0 | 29999.9136 | 48096.7616 | 73955.5082 | -74548.407 | -37111.1443 | -21562.7859 | 63244.2654 | 14675.3137 | 110044.8326 | 36.7408 | 164548.3427 | 267908.5937 | 63244.2654 | 14675.3137 | -110008.0918 | 103360.251 | 104769.0918 | 55480.3463 | 6.5652 | 0.00010827 | 0.60153 | 1.3474 | 0.30783 | 2.1943 | 2.4198 | 0.12367 | 1.4513 | 1.8299e-10 | 0.24809
183.9942 | 2.6225 | 4.6165 | 10.1674 | 17.1305 | 4.672 | 2000.0001 | 0.019741 | 0 | 0.019741 | 0 | 5113.5627 | 0 | 0 | 3713.5612 | 0 | 30182.7186 | 48498.8315 | 74242.3233 | -74954.39 | -37187.923 | -21351.3821 | 63921.17 | 14859.5581 | 111057.1849 | 37.1356 | 165693.3191 | 270104.5991 | 63921.17 | 14859.5581 | -111020.0492 | 104411.28 | 105728.1816 | 55976.9103 | 6.5652 | 0.00010827 | 0.60077 | 1.3459 | 0.30844 | 2.2004 | 2.4263 | 0.12383 | 1.4517 | 1.83e-10 | 0.24847
184.9942 | 2.6265 | 4.5899 | 10.1354 | 17.102 | 4.6828 | 2000.0001 | 0.019741 | 0 | 0.019741 | 0 | 5153.0447 | 0 | 0 | 3753.0431 | 0 | 30364.4615 | 48899.627 | 74523.8918 | -75361.4352 | -37265.9763 | -21145.2249 | 64596.953 | 15044.23 | 112071.3434 | 37.5304 | 166838.2954 | 272302.3022 | 64596.953 | 15044.23 | -112033.8129 | 105464.0067 | 106688.8023 | 56474.2374 | 6.5652 | 0.00010827 | 0.60005 | 1.3443 | 0.30904 | 2.2063 | 2.4326 | 0.12398 | 1.4521 | 1.8301e-10 | 0.24885
185.9942 | 2.6304 | 4.5641 | 10.1039 | 17.0735 | 4.6935 | 2000.0001 | 0.019741 | 0 | 0.019741 | 0 | 5192.5266 | 0 | 0 | 3792.5251 | 0 | 30545.1713 | 49299.17 | 74800.316 | -75769.5136 | -37345.282 | -20944.2121 | 65271.6116 | 15229.3262 | 113087.2788 | 37.9253 | 167983.2718 | 274501.7137 | 65271.6116 | 15229.3262 | -113049.3536 | 106518.4418 | 107650.9229 | 56972.3159 | 6.5652 | 0.00010827 | 0.59935 | 1.3428 | 0.30963 | 2.2121 | 2.4387 | 0.12412 | 1.4525 | 1.8302e-10 | 0.24923
186.9942 | 2.6343 | 4.539 | 10.073 | 17.045 | 4.7041 | 2000.0001 | 0.019741 | 0 | 0.019741 | 0 | 5232.0086 | 0 | 0 | 3832.007 | 0 | 30724.8761 | 49697.4823 | 75071.6961 | -76178.5968 | -37425.8185 | -20748.2434 | 65945.1434 | 15414.8438 | 114104.9619 | 38.3201 | 169128.2482 | 276702.8427 | 65945.1434 | 15414.8438 | -114066.6418 | 107574.5946 | 108614.5127 | 57471.1338 | 6.5652 | 0.00010827 | 0.59869 | 1.3414 | 0.3102 | 2.2178 | 2.4448 | 0.12426 | 1.4529 | 1.8303e-10 | 0.24959
187.9942 | 2.6381 | 4.5146 | 10.0427 | 17.0164 | 4.7147 | 2000.0001 | 0.019741 | 0 | 0.019741 | 0 | 5271.4905 | 0 | 0 | 3871.489 | 0 | 30903.6036 | 50094.5851 | 75338.1304 | -76588.6575 | -37507.5644 | -20557.2204 | 66617.5468 | 15600.7796 | 115124.3634 | 38.7149 | 170273.2245 | 278905.6971 | 66617.5468 | 15600.7796 | -115085.6485 | 108632.4726 | 109579.5412 | 57970.6793 | 6.5652 | 0.00010827 | 0.59805 | 1.3399 | 0.31077 | 2.2234 | 2.4508 | 0.12439 | 1.4533 | 1.8304e-10 | 0.24995
188.9942 | 2.6419 | 4.4909 | 10.0128 | 16.9877 | 4.7251 | 2000.0001 | 0.019741 | 0 | 0.019741 | 0 | 5310.9724 | 0 | 0 | 3910.9709 | 0 | 31081.3802 | 50490.4994 | 75599.7154 | -76999.6689 | -37590.4989 | -20371.0468 | 67288.8209 | 15787.1305 | 116145.4542 | 39.1097 | 171418.2009 | 281110.2831 | 67288.8209 | 15787.1305 | -116106.3445 | 109692.0823 | 110545.9782 | 58470.9404 | 6.5652 | 0.00010827 | 0.59743 | 1.3385 | 0.31132 | 2.2289 | 2.4566 | 0.12452 | 1.4538 | 1.8304e-10 | 0.25031
189.9942 | 2.6455 | 4.4678 | 9.9835 | 16.9591 | 4.7355 | 2000.0001 | 0.019741 | 0 | 0.019741 | 0 | 5350.4544 | 0 | 0 | 3950.4528 | 0 | 31258.2321 | 50885.2457 | 75856.5455 | -77411.6051 | -37674.6013 | -20189.628 | 67958.9655 | 15973.8934 | 117168.2053 | 39.5045 | 172563.1772 | 283316.6056 | 67958.9655 | 15973.8934 | -117128.7008 | 110753.4284 | 111513.7933 | 58971.9052 | 6.5652 | 0.00010827 | 0.59684 | 1.3372 | 0.31187 | 2.2343 | 2.4623 | 0.12464 | 1.4542 | 1.8304e-10 | 0.25066
190.9942 | 2.6492 | 4.4453 | 9.9547 | 16.9305 | 4.7459 | 2000.0001 | 0.019741 | 0 | 0.019741 | 0 | 5389.9363 | 0 | 0 | 3989.9348 | 0 | 31434.1845 | 51278.8442 | 76108.7137 | -77824.4408 | -37759.8515 | -20012.8712 | 68627.9807 | 16161.0653 | 118192.5878 | 39.8993 | 173708.1536 | 285524.6681 | 68627.9807 | 16161.0653 | -118152.6885 | 111816.5145 | 112482.9568 | 59473.562 | 6.5652 | 0.00010827 | 0.59628 | 1.3359 | 0.3124 | 2.2395 | 2.468 | 0.12476 | 1.4546 | 1.8304e-10 | 0.251
191.9942 | 2.6527 | 4.4234 | 9.9263 | 16.902 | 4.7561 | 2000.0001 | 0.019741 | 0 | 0.019741 | 0 | 5429.4183 | 0 | 0 | 4029.4167 | 0 | 31609.262 | 51671.3148 | 76356.3108 | -78238.1514 | -37846.2297 | -19840.6855 | 69295.8676 | 16348.6432 | 119218.5729 | 40.2942 | 174853.1299 | 287734.4728 | 69295.8676 | 16348.6432 | -119178.2787 | 112881.3429 | 113453.4388 | 59975.8989 | 6.5652 | 0.00010827 | 0.59575 | 1.3346 | 0.31293 | 2.2447 | 2.4735 | 0.12487 | 1.455 | 1.8304e-10 | 0.25134
192.9942 | 2.6562 | 4.4022 | 9.8985 | 16.8735 | 4.7663 | 2000.0001 | 0.019741 | 0 | 0.019741 | 0 | 5468.9002 | 0 | 0 | 4068.8987 | 0 | 31783.4884 | 52062.6769 | 76599.4259 | -78652.713 | -37933.7163 | -19672.9817 | 69962.6274 | 16536.624 | 120246.1318 | 40.689 | 175998.1063 | 289946.0206 | 69962.6274 | 16536.624 | -120205.4428 | 113947.9143 | 114425.2099 | 60478.904 | 6.5652 | 0.00010827 | 0.59523 | 1.3333 | 0.31344 | 2.2498 | 2.4789 | 0.12498 | 1.4554 | 1.8304e-10 | 0.25167
193.9942 | 2.6597 | 4.3815 | 9.8712 | 16.845 | 4.7764 | 2000.0001 | 0.019741 | 0 | 0.019741 | 0 | 5508.3822 | 0 | 0 | 4108.3806 | 0 | 31956.8872 | 52452.9498 | 76838.1467 | -79068.1024 | -38022.2922 | -19509.6723 | 70628.2623 | 16725.0047 | 121275.2359 | 41.0838 | 177143.0826 | 292159.3112 | 70628.2623 | 16725.0047 | -121234.1521 | 115016.2285 | 115398.2407 | 60982.5655 | 6.5652 | 0.00010827 | 0.59474 | 1.3321 | 0.31394 | 2.2548 | 2.4841 | 0.12508 | 1.4559 | 1.8304e-10 | 0.25199
194.9942 | 2.663 | 4.3614 | 9.8443 | 16.8166 | 4.7864 | 2000.0001 | 0.019741 | 0 | 0.019741 | 0 | 5547.8641 | 0 | 0 | 4147.8626 | 0 | 32129.4808 | 52842.1521 | 77072.5589 | -79484.2969 | -38111.9386 | -19350.6715 | 71292.7747 | 16913.7823 | 122305.8567 | 41.4786 | 178288.059 | 294374.343 | 71292.7747 | 16913.7823 | -122264.3781 | 116086.284 | 116372.5021 | 61486.8716 | 6.5652 | 0.00010827 | 0.59428 | 1.3309 | 0.31444 | 2.2596 | 2.4893 | 0.12518 | 1.4563 | 1.8304e-10 | 0.25231
195.9942 | 2.6663 | 4.3418 | 9.8179 | 16.7883 | 4.7963 | 2000.0001 | 0.019741 | 0 | 0.019741 | 0 | 5587.346 | 0 | 0 | 4187.3445 | 0 | 32301.2913 | 53230.3025 | 77302.7465 | -79901.2745 | -38202.637 | -19195.8952 | 71956.1675 | 17102.9536 | 123337.9659 | 41.8734 | 179433.0353 | 296591.1132 | 71956.1675 | 17102.9536 | -123296.0924 | 117158.0779 | 117347.9653 | 61991.8106 | 6.5652 | 0.00010827 | 0.59384 | 1.3298 | 0.31492 | 2.2644 | 2.4944 | 0.12527 | 1.4567 | 1.8303e-10 | 0.25263
196.9942 | 2.6696 | 4.3228 | 9.7919 | 16.7601 | 4.8062 | 2000.0001 | 0.019741 | 0 | 0.019741 | 0 | 5626.828 | 0 | 0 | 4226.8264 | 0 | 32472.3401 | 53617.4191 | 77528.7922 | -80319.0138 | -38294.3691 | -19045.2609 | 72618.4441 | 17292.5157 | 124371.535 | 42.2683 | 180578.0117 | 298809.6181 | 72618.4441 | 17292.5157 | -124329.2668 | 118231.6064 | 118324.6017 | 62497.3707 | 6.5652 | 0.00010827 | 0.59342 | 1.3286 | 0.31539 | 2.2691 | 2.4994 | 0.12536 | 1.4572 | 1.8303e-10 | 0.25293
197.9942 | 2.6728 | 4.3043 | 9.7664 | 16.7319 | 4.8159 | 2000.0001 | 0.019741 | 0 | 0.019741 | 0 | 5666.3099 | 0 | 0 | 4266.3084 | 0 | 32642.648 | 54003.5198 | 77750.7768 | -80737.4939 | -38387.1172 | -18898.6876 | 73279.6086 | 17482.4657 | 125406.5361 | 42.6631 | 181722.988 | 301029.8526 | 73279.6086 | 17482.4657 | -125363.873 | 119306.8645 | 119302.3827 | 63003.5403 | 6.5652 | 0.00010827 | 0.59302 | 1.3275 | 0.31586 | 2.2737 | 2.5043 | 0.12545 | 1.4576 | 1.8302e-10 | 0.25324
198.9942 | 2.6759 | 4.2863 | 9.7414 | 16.7039 | 4.8257 | 2000.0001 | 0.019741 | 0 | 0.019741 | 0 | 5705.7919 | 0 | 0 | 4305.7903 | 0 | 32812.2354 | 54388.6221 | 77968.7798 | -81156.6946 | -38480.8636 | -18756.096 | 73939.665 | 17672.8004 | 126442.9411 | 43.0579 | 182867.9644 | 303251.8105 | 73939.665 | 17672.8004 | -126399.8832 | 120383.8461 | 120281.2801 | 63510.3075 | 6.5652 | 0.00010827 | 0.59264 | 1.3265 | 0.31631 | 2.2782 | 2.509 | 0.12553 | 1.458 | 1.8301e-10 | 0.25353
199.9942 | 2.6789 | 4.2688 | 9.7167 | 16.676 | 4.8353 | 2000.0001 | 0.019741 | 0 | 0.019741 | 0 | 5745.2738 | 0 | 0 | 4345.2723 | 0 | 32981.122 | 54772.7433 | 78182.8788 | -81576.5962 | -38575.5912 | -18617.4083 | 74598.6182 | 17863.5168 | 127480.7221 | 43.4527 | 184012.9407 | 305475.4849 | 74598.6182 | 17863.5168 | -127437.2693 | 121462.5442 | 121261.2661 | 64017.6608 | 6.5652 | 0.00010827 | 0.59228 | 1.3254 | 0.31675 | 2.2826 | 2.5137 | 0.1256 | 1.4585 | 1.8301e-10 | 0.25382
200.9942 | 2.682 | 4.2518 | 9.6925 | 16.6483 | 4.8448 | 2000.0001 | 0.019741 | 0 | 0.019741 | 0 | 5784.7558 | 0 | 0 | 4384.7542 | 0 | 33149.3268 | 55155.9003 | 78393.1503 | -81997.1794 | -38671.2829 | -18482.5482 | 75256.4732 | 18054.612 | 128519.8513 | 43.8475 | 185157.9171 | 307700.8676 | 75256.4732 | 18054.612 | -128476.0038 | 122542.9505 | 122242.3128 | 64525.5886 | 6.5652 | 0.00010827 | 0.59195 | 1.3244 | 0.31719 | 2.2869 | 2.5183 | 0.12567 | 1.4589 | 1.83e-10 | 0.25411
201.9942 | 2.6849 | 4.2352 | 9.6687 | 16.6207 | 4.8543 | 2000.0001 | 0.019741 | 0 | 0.019741 | 0 | 5824.2377 | 0 | 0 | 4424.2362 | 0 | 33316.8688 | 55538.1099 | 78599.6691 | -82418.4256 | -38767.922 | -18351.4407 | 75913.2354 | 18246.0829 | 129560.3012 | 44.2424 | 186302.8935 | 309927.9496 | 75913.2354 | 18246.0829 | -129516.0589 | 123625.0561 | 123224.3928 | 65034.0793 | 6.5652 | 0.00010827 | 0.59163 | 1.3234 | 0.31761 | 2.2911 | 2.5227 | 0.12574 | 1.4593 | 1.8299e-10 | 0.25438
202.9942 | 2.6878 | 4.2191 | 9.6453 | 16.5932 | 4.8637 | 2000.0001 | 0.019741 | 0 | 0.019741 | 0 | 5863.7196 | 0 | 0 | 4463.7181 | 0 | 33483.7659 | 55919.3885 | 78802.5087 | -82840.3166 | -38865.4922 | -18224.0125 | 76568.9106 | 18437.9264 | 130602.0444 | 44.6372 | 187447.8698 | 312156.7207 | 76568.9106 | 18437.9264 | -130557.4072 | 124708.8509 | 124207.4788 | 65543.1213 | 6.5652 | 0.00010827 | 0.59133 | 1.3225 | 0.31803 | 2.2953 | 2.5271 | 0.12581 | 1.4598 | 1.8297e-10 | 0.25466
203.9942 | 2.6906 | 4.2035 | 9.6224 | 16.5659 | 4.873 | 2000.0001 | 0.019741 | 0 | 0.019741 | 0 | 5903.2016 | 0 | 0 | 4503.2 | 0 | 33650.0359 | 56299.7521 | 79001.741 | -83262.8346 | -38963.9774 | -18100.1916 | 77223.5049 | 18630.1397 | 131645.0535 | 45.032 | 188592.8462 | 314387.1702 | 77223.5049 | 18630.1397 | -131600.0215 | 125794.3241 | 125191.5437 | 66052.7031 | 6.5652 | 0.00010827 | 0.59105 | 1.3216 | 0.31844 | 2.2993 | 2.5314 | 0.12586 | 1.4602 | 1.8296e-10 | 0.25492
204.9942 | 2.6933 | 4.1882 | 9.5998 | 16.5388 | 4.8823 | 2000.0001 | 0.019741 | 0 | 0.019741 | 0 | 5942.6835 | 0 | 0 | 4542.682 | 0 | 33815.696 | 56679.2166 | 79197.4366 | -83685.9626 | -39063.3616 | -17979.9073 | 77877.0247 | 18822.7197 | 132689.3013 | 45.4268 | 189737.8225 | 316619.2863 | 77877.0247 | 18822.7197 | -132643.8744 | 126881.4638 | 126176.5608 | 66562.8132 | 6.5652 | 0.00010827 | 0.59079 | 1.3207 | 0.31884 | 2.3033 | 2.5356 | 0.12592 | 1.4606 | 1.8295e-10 | 0.25519
205.9942 | 2.696 | 4.1734 | 9.5776 | 16.5118 | 4.8915 | 2000.0001 | 0.019741 | 0 | 0.019741 | 0 | 5982.1655 | 0 | 0 | 4582.1639 | 0 | 33980.7631 | 57057.7975 | 79389.6648 | -84109.6837 | -39163.6294 | -17863.0905 | 78529.4767 | 19015.6632 | 133734.7608 | 45.8216 | 190882.7989 | 318853.0564 | 78529.4767 | 19015.6632 | -133688.9392 | 127970.2575 | 127162.5035 | 67073.4404 | 6.5652 | 0.00010827 | 0.59055 | 1.3198 | 0.31923 | 2.3071 | 2.5397 | 0.12597 | 1.4611 | 1.8293e-10 | 0.25544
206.9942 | 2.6987 | 4.159 | 9.5558 | 16.4851 | 4.9006 | 2000.0001 | 0.019741 | 0 | 0.019741 | 0 | 6021.6474 | 0 | 0 | 4621.6459 | 0 | 34145.2533 | 57435.5103 | 79578.4935 | -84533.9815 | -39264.7653 | -17749.6732 | 79180.8677 | 19208.9674 | 134781.4053 | 46.2165 | 192027.7752 | 321088.4671 | 79180.8677 | 19208.9674 | -134735.1888 | 129060.6919 | 128149.3455 | 67584.5731 | 6.5652 | 0.00010827 | 0.59032 | 1.319 | 0.31961 | 2.3109 | 2.5437 | 0.12602 | 1.4615 | 1.8292e-10 | 0.25569
207.9942 | 2.7013 | 4.145 | 9.5344 | 16.4585 | 4.9096 | 2000.0001 | 0.019741 | 0 | 0.019741 | 0 | 6061.1294 | 0 | 0 | 4661.1278 | 0 | 34309.1826 | 57812.37 | 79763.9892 | -84958.8403 | -39366.7544 | -17639.5888 | 79831.2052 | 19402.6292 | 135829.208 | 46.6113 | 193172.7516 | 323325.5043 | 79831.2052 | 19402.6292 | -135782.5967 | 130152.7527 | 129137.0609 | 68096.2 | 6.5652 | 0.00010827 | 0.59011 | 1.3182 | 0.31998 | 2.3146 | 2.5476 | 0.12607 | 1.4619 | 1.829e-10 | 0.25594
208.9942 | 2.7038 | 4.1314 | 9.5134 | 16.4321 | 4.9185 | 2000.0001 | 0.019741 | 0 | 0.019741 | 0 | 6100.6113 | 0 | 0 | 4700.6098 | 0 | 34472.5665 | 58188.3913 | 79946.2174 | -85384.2445 | -39469.5819 | -17532.7719 | 80480.4964 | 19596.6455 | 136878.1423 | 47.0061 | 194317.7279 | 325564.153 | 80480.4964 | 19596.6455 | -136831.1362 | 131246.4251 | 130125.6236 | 68608.31 | 6.5652 | 0.00010827 | 0.58992 | 1.3174 | 0.32035 | 2.3183 | 2.5514 | 0.12611 | 1.4624 | 1.8289e-10 | 0.25617
209.9942 | 2.7062 | 4.1181 | 9.4927 | 16.4059 | 4.9274 | 2000.0001 | 0.019741 | 0 | 0.019741 | 0 | 6140.0933 | 0 | 0 | 4740.0917 | 0 | 34635.42 | 58563.5889 | 80125.2421 | -85810.1791 | -39573.233 | -17429.1586 | 81128.7491 | 19791.0134 | 137928.1821 | 47.4009 | 195462.7043 | 327804.3979 | 81128.7491 | 19791.0134 | -137880.7812 | 132341.6936 | 131115.0083 | 69120.8917 | 6.5652 | 0.00010827 | 0.58974 | 1.3166 | 0.3207 | 2.3218 | 2.5552 | 0.12614 | 1.4628 | 1.8287e-10 | 0.25641
210.9942 | 2.7086 | 4.1053 | 9.4724 | 16.3799 | 4.9362 | 2000.0001 | 0.019741 | 0 | 0.019741 | 0 | 6179.5752 | 0 | 0 | 4779.5736 | 0 | 34797.7578 | 58937.977 | 80301.1261 | -86236.6294 | -39677.6936 | -17328.6859 | 81775.9711 | 19985.7298 | 138979.301 | 47.7957 | 196607.6806 | 330046.2227 | 81775.9711 | 19985.7298 | -138931.5052 | 133438.542 | 132105.1896 | 69633.934 | 6.5652 | 0.00010827 | 0.58958 | 1.3159 | 0.32105 | 2.3253 | 2.5588 | 0.12618 | 1.4633 | 1.8285e-10 | 0.25663
211.9942 | 2.711 | 4.0927 | 9.4524 | 16.3541 | 4.9449 | 2000.0001 | 0.019741 | 0 | 0.019741 | 0 | 6219.0571 | 0 | 0 | 4819.0556 | 0 | 34959.5942 | 59311.5698 | 80473.931 | -86663.5811 | -39782.9495 | -17231.2924 | 82422.1705 | 20180.7915 | 140031.473 | 48.1906 | 197752.657 | 332289.6104 | 82422.1705 | 20180.7915 | -139983.2825 | 134536.9534 | 133096.1425 | 70147.4259 | 6.5652 | 0.00010827 | 0.58943 | 1.3152 | 0.32139 | 2.3287 | 2.5624 | 0.12621 | 1.4637 | 1.8284e-10 | 0.25686
212.9942 | 2.7133 | 4.0806 | 9.4328 | 16.3285 | 4.9535 | 2000.0001 | 0.019741 | 0 | 0.019741 | 0 | 6258.5391 | 0 | 0 | 4858.5375 | 0 | 35120.9431 | 59684.3812 | 80643.7173 | -87091.0202 | -39888.9869 | -17136.9175 | 83067.3556 | 20376.1957 | 141084.6724 | 48.5854 | 198897.6333 | 334534.5438 | 83067.3556 | 20376.1957 | -141036.087 | 135636.9104 | 134087.8422 | 70661.3561 | 6.5652 | 0.00010827 | 0.5893 | 1.3145 | 0.32173 | 2.332 | 2.5659 | 0.12624 | 1.4641 | 1.8282e-10 | 0.25707
213.9942 | 2.7155 | 4.0687 | 9.4135 | 16.3031 | 4.9621 | 2000.0001 | 0.019741 | 0 | 0.019741 | 0 | 6298.021 | 0 | 0 | 4898.0195 | 0 | 35281.8181 | 60056.4247 | 80810.5442 | -87518.9334 | -39995.7921 | -17045.5019 | 83711.5348 | 20571.9392 | 142138.8735 | 48.9802 | 200042.6097 | 336781.0048 | 83711.5348 | 20571.9392 | -142089.8933 | 136738.3951 | 135080.2641 | 71175.7139 | 6.5652 | 0.00010827 | 0.58918 | 1.3138 | 0.32205 | 2.3352 | 2.5693 | 0.12626 | 1.4646 | 1.828e-10 | 0.25728
214.9942 | 2.7177 | 4.0572 | 9.3946 | 16.278 | 4.9706 | 2000.0001 | 0.019741 | 0 | 0.019741 | 0 | 6337.503 | 0 | 0 | 4937.5014 | 0 | 35442.2323 | 60427.7138 | 80974.4698 | -87947.3072 | -40103.3518 | -16956.9877 | 84354.7166 | 20768.019 | 143194.0507 | 49.375 | 201187.586 | 339028.9748 | 84354.7166 | 20768.019 | -143144.6757 | 137841.3887 | 136073.3841 | 71690.4881 | 6.5652 | 0.00010827 | 0.58907 | 1.3132 | 0.32237 | 2.3384 | 2.5726 | 0.12629 | 1.465 | 1.8278e-10 | 0.25749
215.9942 | 2.7198 | 4.046 | 9.3759 | 16.253 | 4.979 | 2000.0001 | 0.019741 | 0 | 0.019741 | 0 | 6376.9849 | 0 | 0 | 4976.9834 | 0 | 35602.1987 | 60798.2616 | 81135.5512 | -88376.1289 | -40211.6527 | -16871.3176 | 84996.9098 | 20964.432 | 144250.1789 | 49.7698 | 202332.5624 | 341278.4349 | 84996.9098 | 20964.432 | -144200.4091 | 138945.8725 | 137067.178 | 72205.6681 | 6.5652 | 0.00010827 | 0.58898 | 1.3125 | 0.32268 | 2.3414 | 2.5759 | 0.12631 | 1.4654 | 1.8276e-10 | 0.25769
216.9942 | 2.7218 | 4.0352 | 9.3577 | 16.2283 | 4.9873 | 2000.0001 | 0.019741 | 0 | 0.019741 | 0 | 6416.4669 | 0 | 0 | 5016.4653 | 0 | 35761.7298 | 61168.0812 | 81293.8442 | -88805.3859 | -40320.6818 | -16788.436 | 85638.1233 | 21161.1752 | 145307.2329 | 50.1647 | 203477.5387 | 343529.3655 | 85638.1233 | 21161.1752 | -145257.0683 | 140051.8267 | 138061.6221 | 72721.2428 | 6.5652 | 0.00010827 | 0.5889 | 1.3119 | 0.32298 | 2.3445 | 2.5791 | 0.12632 | 1.4658 | 1.8274e-10 | 0.25788
217.9942 | 2.7238 | 4.0246 | 9.3397 | 16.2039 | 4.9955 | 2000.0001 | 0.019741 | 0 | 0.019741 | 0 | 6455.9488 | 0 | 0 | 5055.9473 | 0 | 35920.8378 | 61537.1853 | 81449.4037 | -89235.066 | -40430.4265 | -16708.2878 | 86278.3659 | 21358.2454 | 146365.1878 | 50.5595 | 204622.5151 | 345781.7466 | 86278.3659 | 21358.2454 | -146314.6283 | 141159.2315 | 139056.693 | 73237.2017 | 6.5652 | 0.00010827 | 0.58884 | 1.3113 | 0.32328 | 2.3474 | 2.5822 | 0.12634 | 1.4663 | 1.8272e-10 | 0.25807
218.9942 | 2.7258 | 4.0143 | 9.3221 | 16.1796 | 5.0037 | 2000.0001 | 0.019741 | 0 | 0.019741 | 0 | 6495.4307 | 0 | 0 | 5095.4292 | 0 | 36079.5346 | 61905.5865 | 81602.2835 | -89665.1573 | -40540.8741 | -16630.8195 | 86917.6468 | 21555.6396 | 147424.0189 | 50.9543 | 205767.4915 | 348035.5579 | 86917.6468 | 21555.6396 | -147373.0646 | 142268.0665 | 140052.3673 | 73753.5341 | 6.5652 | 0.00010827 | 0.58878 | 1.3108 | 0.32357 | 2.3503 | 2.5852 | 0.12635 | 1.4667 | 1.8269e-10 | 0.25826
219.9942 | 2.7277 | 4.0044 | 9.3047 | 16.1556 | 5.0118 | 2000.0001 | 0.019741 | 0 | 0.019741 | 0 | 6534.9127 | 0 | 0 | 5134.9111 | 0 | 36237.8319 | 62273.2971 | 81752.5362 | -90095.6481 | -40652.0122 | -16555.9781 | 87555.9752 | 21753.3546 | 148483.7016 | 51.3491 | 206912.4678 | 350290.7787 | 87555.9752 | 21753.3546 | -148432.3525 | 143378.3109 | 141048.6223 | 74270.2293 | 6.5652 | 0.00010827 | 0.58874 | 1.3102 | 0.32385 | 2.3531 | 2.5881 | 0.12636 | 1.4671 | 1.8267e-10 | 0.25844
220.9942 | 2.7295 | 3.9947 | 9.2877 | 16.1318 | 5.0198 | 2000.0001 | 0.019741 | 0 | 0.019741 | 0 | 6574.3946 | 0 | 0 | 5174.3931 | 0 | 36395.741 | 62640.3292 | 81900.2136 | -90526.5271 | -40763.8288 | -16483.7121 | 88193.3602 | 21951.3875 | 149544.2117 | 51.7439 | 208057.4442 | 352547.3877 | 88193.3602 | 21951.3875 | -149492.4678 | 144489.9435 | 142045.435 | 74787.2769 | 6.5652 | 0.00010827 | 0.58871 | 1.3097 | 0.32412 | 2.3558 | 2.591 | 0.12637 | 1.4676 | 1.8265e-10 | 0.25861
221.9942 | 2.7313 | 3.9853 | 9.271 | 16.1083 | 5.0277 | 2000.0001 | 0.019741 | 0 | 0.019741 | 0 | 6613.8766 | 0 | 0 | 5213.875 | 0 | 36553.2729 | 63006.6949 | 82045.3664 | -90957.7833 | -40876.3119 | -16413.9706 | 88829.8112 | 22149.7351 | 150605.525 | 52.1388 | 209202.4205 | 354805.3635 | 88829.8112 | 22149.7351 | -150553.3863 | 145602.943 | 143042.7833 | 75304.6663 | 6.5652 | 0.00010827 | 0.58869 | 1.3092 | 0.32439 | 2.3585 | 2.5938 | 0.12637 | 1.468 | 1.8263e-10 | 0.25878
222.9942 | 2.733 | 3.9761 | 9.2545 | 16.085 | 5.0356 | 2000.0001 | 0.019741 | 0 | 0.019741 | 0 | 6653.3585 | 0 | 0 | 5253.357 | 0 | 36710.4384 | 63372.406 | 82188.0444 | -91389.4059 | -40989.4496 | -16346.704 | 89465.3377 | 22348.3942 | 151667.6176 | 52.5336 | 210347.3969 | 357064.6843 | 89465.3377 | 22348.3942 | -151615.0841 | 146717.2874 | 144040.6448 | 75822.3873 | 6.5652 | 0.00010827 | 0.58868 | 1.3087 | 0.32465 | 2.3611 | 2.5966 | 0.12637 | 1.4684 | 1.826e-10 | 0.25894
223.9942 | 2.7347 | 3.9672 | 9.2384 | 16.0619 | 5.0433 | 2000.0001 | 0.019741 | 0 | 0.019741 | 0 | 6692.8405 | 0 | 0 | 5292.8389 | 0 | 36867.248 | 63737.4739 | 82328.2963 | -91821.3844 | -41103.2304 | -16281.8635 | 90099.949 | 22547.3619 | 152730.4658 | 52.9284 | 211492.3732 | 359325.328 | 90099.949 | 22547.3619 | -152677.5374 | 147832.9548 | 145038.9977 | 76340.4294 | 6.5652 | 0.00010827 | 0.58868 | 1.3083 | 0.32491 | 2.3636 | 2.5992 | 0.12637 | 1.4688 | 1.8258e-10 | 0.2591
224.9942 | 2.7363 | 3.9586 | 9.2225 | 16.0391 | 5.051 | 2000.0001 | 0.019741 | 0 | 0.019741 | 0 | 6732.3224 | 0 | 0 | 5332.3209 | 0 | 37023.7119 | 64101.9101 | 82466.1699 | -92253.7086 | -41217.6429 | -16219.4011 | 90733.6547 | 22746.6349 | 153794.046 | 53.3232 | 212637.3496 | 361587.2724 | 90733.6547 | 22746.6349 | -153740.7228 | 148949.9228 | 146037.8203 | 76858.7826 | 6.5652 | 0.00010827 | 0.5887 | 1.3078 | 0.32515 | 2.3661 | 2.6018 | 0.12637 | 1.4692 | 1.8256e-10 | 0.25925
225.9942 | 2.7378 | 3.9502 | 9.207 | 16.0165 | 5.0587 | 2000.0001 | 0.019741 | 0 | 0.019741 | 0 | 6771.8043 | 0 | 0 | 5371.8028 | 0 | 37179.8403 | 64465.7259 | 82601.7123 | -92686.3683 | -41332.6759 | -16159.2701 | 91366.4643 | 22946.2101 | 154858.335 | 53.718 | 213782.3259 | 363850.4947 | 91366.4643 | 22946.2101 | -154804.617 | 150068.1687 | 147037.0915 | 77377.4366 | 6.5652 | 0.00010827 | 0.58872 | 1.3074 | 0.3254 | 2.3685 | 2.6044 | 0.12636 | 1.4696 | 1.8253e-10 | 0.2594
226.9942 | 2.7393 | 3.9421 | 9.1917 | 15.9942 | 5.0662 | 2000.0001 | 0.019741 | 0 | 0.019741 | 0 | 6811.2863 | 0 | 0 | 5411.2847 | 0 | 37335.6427 | 64828.9322 | 82734.9694 | -93119.354 | -41448.3183 | -16101.4244 | 91998.3875 | 23146.0845 | 155923.3097 | 54.1128 | 214927.3023 | 366114.9722 | 91998.3875 | 23146.0845 | -155869.1968 | 151187.6699 | 148036.7899 | 77896.3814 | 6.5652 | 0.00010827 | 0.58875 | 1.307 | 0.32563 | 2.3709 | 2.6068 | 0.12636 | 1.4701 | 1.8251e-10 | 0.25954
227.9942 | 2.7408 | 3.9342 | 9.1766 | 15.9721 | 5.0736 | 2000.0001 | 0.019741 | 0 | 0.019741 | 0 | 6850.7682 | 0 | 0 | 5450.7667 | 0 | 37491.1288 | 65191.54 | 82865.9864 | -93552.656 | -41564.5592 | -16045.8188 | 92629.4337 | 23346.2548 | 156988.9472 | 54.5077 | 216072.2786 | 368380.6819 | 92629.4337 | 23346.2548 | -156934.4395 | 152308.4033 | 149036.8949 | 78415.607 | 6.5652 | 0.00010827 | 0.58879 | 1.3066 | 0.32586 | 2.3731 | 2.6092 | 0.12635 | 1.4705 | 1.8248e-10 | 0.25968
228.9942 | 2.7422 | 3.9265 | 9.1619 | 15.9503 | 5.081 | 2000.0001 | 0.019741 | 0 | 0.019741 | 0 | 6890.2502 | 0 | 0 | 5490.2486 | 0 | 37646.3078 | 65553.5599 | 82994.8074 | -93986.2651 | -41681.388 | -15992.4091 | 93259.6127 | 23546.7179 | 158055.2248 | 54.9025 | 217217.255 | 370647.6006 | 93259.6127 | 23546.7179 | -158000.3223 | 153430.3456 | 150037.386 | 78935.1035 | 6.5652 | 0.00010827 | 0.58884 | 1.3062 | 0.32608 | 2.3754 | 2.6116 | 0.12634 | 1.4709 | 1.8246e-10 | 0.25981
229.9942 | 2.7436 | 3.9191 | 9.1474 | 15.9287 | 5.0883 | 2000.0001 | 0.019741 | 0 | 0.019741 | 0 | 6929.7321 | 0 | 0 | 5529.7306 | 0 | 37801.1888 | 65915.0025 | 83121.4759 | -94420.1721 | -41798.7942 | -15941.1519 | 93888.9341 | 23747.4707 | 159122.1201 | 55.2973 | 218362.2313 | 372915.7051 | 93888.9341 | 23747.4707 | -159066.8228 | 154553.4737 | 151038.2428 | 79454.8612 | 6.5652 | 0.00010827 | 0.58889 | 1.3059 | 0.3263 | 2.3776 | 2.6138 | 0.12633 | 1.4713 | 1.8243e-10 | 0.25994
230.9942 | 2.7449 | 3.9119 | 9.1332 | 15.9073 | 5.0955 | 2000.0001 | 0.019741 | 0 | 0.019741 | 0 | 6969.2141 | 0 | 0 | 5569.2125 | 0 | 37955.7807 | 66275.8781 | 83246.0346 | -94854.3683 | -41916.7673 | -15892.0047 | 94517.4075 | 23948.5101 | 160189.6108 | 55.6921 | 219507.2077 | 375184.9718 | 94517.4075 | 23948.5101 | -160133.9187 | 155677.7641 | 152039.4454 | 79974.8702 | 6.5652 | 0.00010827 | 0.58896 | 1.3055 | 0.32651 | 2.3797 | 2.616 | 0.12631 | 1.4717 | 1.8241e-10 | 0.26007
231.9942 | 2.7461 | 3.9049 | 9.1192 | 15.8862 | 5.1027 | 2000.0001 | 0.019741 | 0 | 0.019741 | 0 | 7008.696 | 0 | 0 | 5608.6945 | 0 | 38110.0922 | 66636.197 | 83368.525 | -95288.845 | -42035.2972 | -15844.9256 | 95145.0426 | 24149.8328 | 161257.6751 | 56.0869 | 220652.184 | 377455.3771 | 95145.0426 | 24149.8328 | -161201.5882 | 156803.1931 | 153040.9741 | 80495.121 | 6.5652 | 0.00010827 | 0.58903 | 1.3052 | 0.32672 | 2.3817 | 2.6182 | 0.1263 | 1.4721 | 1.8238e-10 | 0.26018
232.9942 | 2.7473 | 3.8981 | 9.1055 | 15.8653 | 5.1097 | 2000.0001 | 0.019741 | 0 | 0.019741 | 0 | 7048.1779 | 0 | 0 | 5648.1764 | 0 | 38264.1316 | 66995.9691 | 83488.9882 | -95723.5937 | -42154.3738 | -15799.8738 | 95771.849 | 24351.4358 | 162326.2911 | 56.4818 | 221797.1604 | 379726.8975 | 95771.849 | 24351.4358 | -162269.8093 | 157929.7371 | 154042.8095 | 81015.604 | 6.5652 | 0.00010827 | 0.58911 | 1.3049 | 0.32692 | 2.3837 | 2.6203 | 0.12628 | 1.4725 | 1.8236e-10 | 0.2603
233.9942 | 2.7485 | 3.8915 | 9.092 | 15.8447 | 5.1167 | 2000.0001 | 0.019741 | 0 | 0.019741 | 0 | 7087.6599 | 0 | 0 | 5687.6583 | 0 | 38417.9072 | 67355.2044 | 83607.4643 | -96158.6061 | -42273.9872 | -15756.809 | 96397.8363 | 24553.3158 | 163395.4372 | 56.8766 | 222942.1368 | 381999.5092 | 96397.8363 | 24553.3158 | -163338.5606 | 159057.3724 | 155044.9324 | 81536.3098 | 6.5652 | 0.00010827 | 0.5892 | 1.3046 | 0.32712 | 2.3857 | 2.6223 | 0.12626 | 1.4729 | 1.8233e-10 | 0.26041
234.9942 | 2.7496 | 3.8852 | 9.0788 | 15.8243 | 5.1236 | 2000.0001 | 0.019741 | 0 | 0.019741 | 0 | 7127.1418 | 0 | 0 | 5727.1403 | 0 | 38571.4271 | 67713.9127 | 83723.9927 | -96593.8743 | -42394.1278 | -15715.692 | 97023.0142 | 24755.4696 | 164465.0922 | 57.2714 | 224087.1131 | 384273.1884 | 97023.0142 | 24755.4696 | -164407.8208 | 160186.0753 | 156047.3239 | 82057.229 | 6.5652 | 0.00010827 | 0.5893 | 1.3043 | 0.32731 | 2.3876 | 2.6243 | 0.12624 | 1.4733 | 1.8231e-10 | 0.26051
235.9942 | 2.7506 | 3.879 | 9.0658 | 15.8042 | 5.1304 | 2000.0001 | 0.019741 | 0 | 0.019741 | 0 | 7166.6238 | 0 | 0 | 5766.6222 | 0 | 38724.6992 | 68072.1034 | 83838.612 | -97029.3904 | -42514.7858 | -15676.4841 | 97647.3922 | 24957.8942 | 165535.2349 | 57.6662 | 225232.0895 | 386547.9113 | 97647.3922 | 24957.8942 | -165477.5687 | 161315.8218 | 157049.9655 | 82578.3524 | 6.5652 | 0.00010827 | 0.5894 | 1.304 | 0.32749 | 2.3894 | 2.6262 | 0.12622 | 1.4736 | 1.8228e-10 | 0.26061
236.9942 | 2.7516 | 3.873 | 9.053 | 15.7843 | 5.1372 | 2000.0001 | 0.019741 | 0 | 0.019741 | 0 | 7206.1057 | 0 | 0 | 5806.1042 | 0 | 38877.7311 | 68429.786 | 83951.36 | -97465.1465 | -42635.9519 | -15639.1474 | 98270.9798 | 25160.5863 | 166605.8446 | 58.061 | 226377.0658 | 388823.654 | 98270.9798 | 25160.5863 | -166547.7835 | 162446.5882 | 158052.8389 | 83099.6707 | 6.5652 | 0.00010827 | 0.58951 | 1.3038 | 0.32767 | 2.3912 | 2.6281 | 0.12619 | 1.474 | 1.8225e-10 | 0.26071
237.9942 | 2.7526 | 3.8672 | 9.0405 | 15.7646 | 5.1438 | 2000.0001 | 0.019741 | 0 | 0.019741 | 0 | 7245.5877 | 0 | 0 | 5845.5861 | 0 | 39030.5304 | 68786.9698 | 84062.274 | -97901.1353 | -42757.6169 | -15603.6448 | 98893.7867 | 25363.5428 | 167676.9005 | 58.4559 | 227522.0422 | 391100.3927 | 98893.7867 | 25363.5428 | -167618.4447 | 163578.3505 | 159055.9259 | 83621.1749 | 6.5652 | 0.00010827 | 0.58962 | 1.3035 | 0.32784 | 2.393 | 2.6299 | 0.12617 | 1.4744 | 1.8223e-10 | 0.2608
238.9942 | 2.7535 | 3.8616 | 9.0282 | 15.7452 | 5.1504 | 2000.0001 | 0.019741 | 0 | 0.019741 | 0 | 7285.0696 | 0 | 0 | 5885.0681 | 0 | 39183.1044 | 69143.664 | 84171.3902 | -98337.3494 | -42879.7714 | -15569.9399 | 99515.8222 | 25566.7604 | 168748.3824 | 58.8507 | 228667.0185 | 393378.1035 | 99515.8222 | 25566.7604 | -168689.5317 | 164711.085 | 160059.2088 | 84142.8561 | 6.5652 | 0.00010827 | 0.58974 | 1.3033 | 0.32801 | 2.3946 | 2.6317 | 0.12614 | 1.4748 | 1.822e-10 | 0.26088
239.9942 | 2.7543 | 3.8562 | 9.0162 | 15.7261 | 5.1569 | 2000.0001 | 0.019741 | 0 | 0.019741 | 0 | 7324.5515 | 0 | 0 | 5924.55 | 0 | 39335.4603 | 69499.8775 | 84278.7445 | -98773.7816 | -43002.4066 | -15537.9969 | 100137.0959 | 25770.236 | 169820.2699 | 59.2455 | 229811.9949 | 395656.7627 | 100137.0959 | 25770.236 | -169761.0244 | 165844.7678 | 161062.6702 | 84664.7053 | 6.5652 | 0.00010827 | 0.58987 | 1.3031 | 0.32818 | 2.3963 | 2.6334 | 0.12612 | 1.4752 | 1.8217e-10 | 0.26097
240.9942 | 2.7552 | 3.8509 | 9.0043 | 15.7071 | 5.1633 | 2000.0001 | 0.019741 | 0 | 0.019741 | 0 | 7364.0335 | 0 | 0 | 5964.0319 | 0 | 39487.6051 | 69855.6193 | 84384.3719 | -99210.4249 | -43125.5136 | -15507.7809 | 100757.6171 | 25973.9664 | 170892.5434 | 59.6403 | 230956.9712 | 397936.3465 | 100757.6171 | 25973.9664 | -170832.9031 | 166979.3752 | 162066.2928 | 85186.7138 | 6.5652 | 0.00010827 | 0.59 | 1.3029 | 0.32833 | 2.3979 | 2.635 | 0.12609 | 1.4755 | 1.8215e-10 | 0.26104
241.9942 | 2.7559 | 3.8458 | 8.9927 | 15.6884 | 5.1696 | 2000.0001 | 0.019741 | 0 | 0.019741 | 0 | 7403.5154 | 0 | 0 | 6003.5139 | 0 | 39639.5457 | 70210.898 | 84488.3067 | -99647.2724 | -43249.0836 | -15479.2575 | 101377.3951 | 26177.9484 | 171965.183 | 60.0351 | 232101.9476 | 400216.8311 | 101377.3951 | 26177.9484 | -171905.1479 | 168114.8835 | 163070.0598 | 85708.8729 | 6.5652 | 0.00010827 | 0.59014 | 1.3027 | 0.32849 | 2.3994 | 2.6366 | 0.12606 | 1.4759 | 1.8212e-10 | 0.26112
242.9942 | 2.7567 | 3.8409 | 8.9813 | 15.6699 | 5.1759 | 2000.0001 | 0.019741 | 0 | 0.019741 | 0 | 7442.9974 | 0 | 0 | 6042.9958 | 0 | 39791.2887 | 70565.7223 | 84590.5826 | -100084.3174 | -43373.1081 | -15452.3929 | 101996.4394 | 26382.1788 | 173038.1694 | 60.43 | 233246.9239 | 402498.1929 | 101996.4394 | 26382.1788 | -172977.7394 | 169251.269 | 164073.9544 | 86231.1741 | 6.5652 | 0.00010827 | 0.59028 | 1.3025 | 0.32864 | 2.4009 | 2.6382 | 0.12603 | 1.4763 | 1.821e-10 | 0.26118
243.9942 | 2.7573 | 3.8361 | 8.9701 | 15.6517 | 5.1821 | 2000.0001 | 0.019741 | 0 | 0.019741 | 0 | 7482.4793 | 0 | 0 | 6082.4778 | 0 | 39942.8409 | 70920.1006 | 84691.2327 | -100521.5534 | -43497.5785 | -15427.1542 | 102614.7591 | 26586.6545 | 174111.4833 | 60.8248 | 234391.9003 | 404780.4085 | 102614.7591 | 26586.6545 | -174050.6585 | 170388.5082 | 165077.9603 | 86753.6088 | 6.5652 | 0.00010827 | 0.59043 | 1.3023 | 0.32878 | 2.4024 | 2.6397 | 0.126 | 1.4766 | 1.8207e-10 | 0.26125
244.9942 | 2.758 | 3.8315 | 8.9591 | 15.6337 | 5.1881 | 2000.0001 | 0.019741 | 0 | 0.019741 | 0 | 7521.9613 | 0 | 0 | 6121.9597 | 0 | 40094.2085 | 71274.0413 | 84790.2892 | -100958.9739 | -43622.4866 | -15403.509 | 103232.3635 | 26791.3722 | 175185.1056 | 61.2196 | 235536.8766 | 407063.4576 | 103232.3635 | 26791.3722 | -175123.886 | 171526.5809 | 166082.0528 | 87276.1686 | 6.5652 | 0.00010827 | 0.59062 | 1.3022 | 0.32892 | 2.4038 | 2.6411 | 0.12596 | 1.477 | 1.8204e-10 | 0.26131
245.9942 | 2.7586 | 3.8271 | 8.9484 | 15.6159 | 5.1942 | 2000.0001 | 0.019741 | 0 | 0.019741 | 0 | 7561.4432 | 0 | 0 | 6161.4417 | 0 | 40245.3979 | 71627.5525 | 84887.7842 | -101396.5726 | -43747.8241 | -15381.4254 | 103849.2619 | 26996.3288 | 176259.0155 | 61.6144 | 236681.853 | 409347.33 | 103849.2619 | 26996.3288 | -176197.4011 | 172665.477 | 167086.1784 | 87798.8443 | 6.5652 | 0.00010827 | 0.59092 | 1.3021 | 0.32906 | 2.4051 | 2.6425 | 0.12589 | 1.4775 | 1.82e-10 | 0.26137
246.1568 | 2.7587 | 3.8264 | 8.9466 | 15.6131 | 5.1951 | 2000.0001 | 0.019741 | 0 | 0.019741 | 0 | 7567.8611 | 0 | 0 | 6167.8595 | 0 | 40269.9575 | 71684.9763 | 84903.4864 | -101467.7216 | -43768.238 | -15377.9815 | 103949.4738 | 27029.6673 | 176433.6076 | 61.6786 | 236867.9711 | 409718.6552 | 103949.4738 | 27029.6673 | -176371.929 | 172850.6841 | 167249.4004 | 87883.8167 | 6.5652 | 0.00010827 | 0.59096 | 1.3021 | 0.32908 | 2.4054 | 2.6428 | 0.12588 | 1.4776 | 1.8199e-10 | 0.26137
246.3193 | 2.7587 | 3.8257 | 8.9449 | 15.6102 | 5.1961 | 2000.0001 | 0.019741 | 0 | 0.019741 | 0 | 7574.2789 | 0 | 0 | 6174.2774 | 0 | 40294.5126 | 71742.389 | 84919.1483 | -101538.8751 | -43788.6631 | -15374.5779 | 104049.6672 | 27063.012 | 176608.2066 | 61.7428 | 237054.0892 | 410090.0015 | 104049.6672 | 27063.012 | -176546.4638 | 173035.9123 | 167412.622 | 87968.7918 | 6.5652 | 0.00010827 | 0.59101 | 1.3021 | 0.3291 | 2.4056 | 2.643 | 0.12587 | 1.4777 | 1.8199e-10 | 0.26138
246.4819 | 2.7588 | 3.825 | 8.9432 | 15.6074 | 5.1971 | 2000.0001 | 0.019741 | 0 | 0.019741 | 0 | 7580.6968 | 0 | 0 | 6180.6953 | 0 | 40319.0632 | 71799.7907 | 84934.77 | -101610.0332 | -43809.0993 | -15371.2144 | 104149.8424 | 27096.363 | 176782.8123 | 61.807 | 237240.2073 | 410461.3688 | 104149.8424 | 27096.363 | -176721.0054 | 173221.1615 | 167575.8431 | 88053.7696 | 6.5652 | 0.00010827 | 0.59106 | 1.3021 | 0.32912 | 2.4058 | 2.6432 | 0.12586 | 1.4777 | 1.8198e-10 | 0.26139
246.6444 | 2.7589 | 3.8243 | 8.9415 | 15.6045 | 5.198 | 2000.0001 | 0.019741 | 0 | 0.019741 | 0 | 7587.1147 | 0 | 0 | 6187.1131 | 0 | 40343.6094 | 71857.1813 | 84950.3517 | -101681.1956 | -43829.5464 | -15367.891 | 104249.9993 | 27129.7201 | 176957.4247 | 61.8711 | 237426.3254 | 410832.7568 | 104249.9993 | 27129.7201 | -176895.5536 | 173406.4314 | 167739.0635 | 88138.75 | 6.5652 | 0.00010827 | 0.59111 | 1.3021 | 0.32914 | 2.406 | 2.6434 | 0.12585 | 1.4778 | 1.8198e-10 | 0.2614
246.9696 | 2.7591 | 3.8229 | 8.938 | 15.5989 | 5.2 | 2000.0001 | 0.019741 | 0 | 0.019741 | 0 | 7599.9504 | 0 | 0 | 6199.9489 | 0 | 40392.6884 | 71971.9296 | 84981.3955 | -101823.5339 | -43870.4737 | -15361.3637 | 104450.2584 | 27196.4529 | 177306.6692 | 61.9995 | 237798.5617 | 411575.5948 | 104450.2584 | 27196.4529 | -177244.6697 | 173777.0331 | 168065.5023 | 88308.7187 | 6.5652 | 0.00010827 | 0.59121 | 1.3021 | 0.32919 | 2.4064 | 2.6439 | 0.12583 | 1.478 | 1.8196e-10 | 0.26141
247.2947 | 2.7592 | 3.8216 | 8.9347 | 15.5932 | 5.2019 | 2000.0001 | 0.019741 | 0 | 0.019741 | 0 | 7612.7861 | 0 | 0 | 6212.7846 | 0 | 40441.7499 | 72086.6342 | 85012.2808 | -101965.8897 | -43911.4447 | -15354.9949 | 104650.445 | 27263.2104 | 177655.9392 | 62.1278 | 238170.7979 | 412318.5143 | 104650.445 | 27263.2104 | -177593.8113 | 174147.7164 | 168391.9376 | 88478.6975 | 6.5652 | 0.00010827 | 0.59131 | 1.3021 | 0.32923 | 2.4069 | 2.6443 | 0.12581 | 1.4781 | 1.8195e-10 | 0.26143
247.6198 | 2.7594 | 3.8202 | 8.9313 | 15.5876 | 5.2038 | 2000.0001 | 0.019741 | 0 | 0.019741 | 0 | 7625.6219 | 0 | 0 | 6225.6203 | 0 | 40490.794 | 72201.2954 | 85043.0087 | -102108.2628 | -43952.4591 | -15348.7836 | 104850.5592 | 27329.9924 | 178005.2339 | 62.2562 | 238543.0341 | 413061.5142 | 104850.5592 | 27329.9924 | -177942.9777 | 174518.4801 | 168718.369 | 88648.6859 | 6.5652 | 0.00010827 | 0.5914 | 1.3021 | 0.32927 | 2.4073 | 2.6447 | 0.12579 | 1.4783 | 1.8194e-10 | 0.26144
247.9449 | 2.7596 | 3.8189 | 8.9279 | 15.582 | 5.2057 | 2000.0001 | 0.019741 | 0 | 0.019741 | 0 | 7638.4576 | 0 | 0 | 6238.4561 | 0 | 40539.821 | 72315.9134 | 85073.58 | -102250.6531 | -43993.5166 | -15342.7287 | 105050.6015 | 27396.7989 | 178354.5525 | 62.3846 | 238915.2703 | 413804.5935 | 105050.6015 | 27396.7989 | -178292.1679 | 174889.3232 | 169044.7957 | 88818.6837 | 6.5652 | 0.00010827 | 0.5915 | 1.3021 | 0.32931 | 2.4077 | 2.6452 | 0.12577 | 1.4784 | 1.8192e-10 | 0.26146
248.9449 | 2.76 | 3.8149 | 8.9177 | 15.565 | 5.2115 | 2000.0001 | 0.019741 | 0 | 0.019741 | 0 | 7677.9395 | 0 | 0 | 6277.938 | 0 | 40690.5204 | 72668.2044 | 85166.6481 | -102688.7418 | -44120.0744 | -15325.0721 | 105665.4727 | 27602.4436 | 179429.1758 | 62.7794 | 240060.2467 | 416090.7439 | 105665.4727 | 27602.4436 | -179366.3964 | 176030.4972 | 170048.8275 | 89341.6408 | 6.5652 | 0.00010827 | 0.59181 | 1.302 | 0.32943 | 2.4089 | 2.6464 | 0.1257 | 1.4789 | 1.8189e-10 | 0.2615
249.9449 | 2.7603 | 3.8111 | 8.9078 | 15.5481 | 5.2172 | 2000.0001 | 0.019741 | 0 | 0.019741 | 0 | 7717.4215 | 0 | 0 | 6317.4199 | 0 | 40841.0656 | 73020.0974 | 85258.2751 | -103126.9847 | -44247.0301 | -15308.8564 | 106279.6754 | 27808.3156 | 180503.9953 | 63.1742 | 241205.223 | 418377.6024 | 106279.6754 | 27808.3156 | -180440.8211 | 177172.3793 | 171052.7913 | 89864.6727 | 6.5652 | 0.00010827 | 0.59211 | 1.302 | 0.32955 | 2.4101 | 2.6476 | 0.12564 | 1.4793 | 1.8185e-10 | 0.26153
250.9449 | 2.7607 | 3.8074 | 8.898 | 15.5316 | 5.2228 | 2000.0001 | 0.019741 | 0 | 0.019741 | 0 | 7756.9034 | 0 | 0 | 6356.9019 | 0 | 40991.4624 | 73371.6001 | 85348.4902 | -103565.376 | -44374.3762 | -15294.0526 | 106893.2189 | 28014.412 | 181578.9888 | 63.569 | 242350.1994 | 420665.1374 | 106893.2189 | 28014.412 | -181515.4197 | 178314.938 | 172056.6695 | 90387.7693 | 6.5652 | 0.00010827 | 0.59242 | 1.302 | 0.32967 | 2.4113 | 2.6488 | 0.12557 | 1.4798 | 1.8181e-10 | 0.26156
251.9449 | 2.7609 | 3.8039 | 8.8884 | 15.5152 | 5.2284 | 2000.0001 | 0.019741 | 0 | 0.019741 | 0 | 7796.3854 | 0 | 0 | 6396.3838 | 0 | 41141.7166 | 73722.72 | 85437.322 | -104003.9098 | -44502.105 | -15280.6322 | 107506.1123 | 28220.7298 | 182654.1341 | 63.9638 | 243495.1757 | 422953.318 | 107506.1123 | 28220.7298 | -182590.1702 | 179458.1422 | 173060.4447 | 90910.9206 | 6.5652 | 0.00010827 | 0.59273 | 1.302 | 0.32977 | 2.4124 | 2.6499 | 0.12551 | 1.4802 | 1.8177e-10 | 0.26159
252.9449 | 2.7611 | 3.8005 | 8.879 | 15.4991 | 5.2339 | 2000.0001 | 0.019741 | 0 | 0.019741 | 0 | 7835.8673 | 0 | 0 | 6435.8658 | 0 | 41291.8339 | 74073.4646 | 85524.7983 | -104442.5807 | -44630.2091 | -15268.5672 | 108118.3643 | 28427.2658 | 183729.4096 | 64.3587 | 244640.1521 | 425242.1137 | 108118.3643 | 28427.2658 | -183665.0509 | 180601.9617 | 174064.1 | 91434.1169 | 6.5652 | 0.00010827 | 0.59303 | 1.302 | 0.32988 | 2.4135 | 2.651 | 0.12544 | 1.4807 | 1.8174e-10 | 0.26161
253.9449 | 2.7613 | 3.7972 | 8.8697 | 15.4832 | 5.2393 | 2000.0001 | 0.019741 | 0 | 0.019741 | 0 | 7875.3493 | 0 | 0 | 6475.3477 | 0 | 41441.8198 | 74423.8413 | 85610.9467 | -104881.3828 | -44758.6811 | -15257.8302 | 108729.9839 | 28634.0171 | 184804.7939 | 64.7535 | 245785.1284 | 427531.4947 | 108729.9839 | 28634.0171 | -184740.0404 | 181746.3663 | 175067.6188 | 91957.3485 | 6.5652 | 0.00010827 | 0.59334 | 1.302 | 0.32998 | 2.4145 | 2.6521 | 0.12538 | 1.4811 | 1.817e-10 | 0.26162
254.9449 | 2.7614 | 3.7941 | 8.8607 | 15.4675 | 5.2446 | 2000.0001 | 0.019741 | 0 | 0.019741 | 0 | 7914.8312 | 0 | 0 | 6514.8297 | 0 | 41591.6799 | 74773.8574 | 85695.7939 | -105320.3109 | -44887.5138 | -15248.3943 | 109340.9796 | 28840.9806 | 185880.266 | 65.1483 | 246930.1048 | 429821.4314 | 109340.9796 | 28840.9806 | -185815.1177 | 182891.3267 | 176070.9848 | 92480.606 | 6.5652 | 0.00010827 | 0.59365 | 1.302 | 0.33008 | 2.4155 | 2.6531 | 0.12531 | 1.4815 | 1.8166e-10 | 0.26163
255.9449 | 2.7615 | 3.7911 | 8.8518 | 15.452 | 5.2499 | 2000.0001 | 0.019741 | 0 | 0.019741 | 0 | 7954.3131 | 0 | 0 | 6554.3116 | 0 | 41741.4194 | 75123.52 | 85779.3665 | -105759.3594 | -45016.6999 | -15240.2331 | 109951.3601 | 29048.1531 | 186955.8054 | 65.5431 | 248075.0811 | 432111.8951 | 109951.3601 | 29048.1531 | -186890.2623 | 184036.8139 | 177074.1823 | 93003.8799 | 6.5652 | 0.00010827 | 0.59396 | 1.302 | 0.33017 | 2.4164 | 2.654 | 0.12525 | 1.4819 | 1.8163e-10 | 0.26164
256.9449 | 2.7615 | 3.7883 | 8.8432 | 15.4367 | 5.2551 | 2000.0001 | 0.019741 | 0 | 0.019741 | 0 | 7993.7951 | 0 | 0 | 6593.7935 | 0 | 41891.0438 | 75472.8362 | 85861.6902 | -106198.5232 | -45146.2324 | -15233.3208 | 110561.1337 | 29255.5315 | 188031.3917 | 65.9379 | 249220.0575 | 434402.8571 | 110561.1337 | 29255.5315 | -187965.4538 | 185182.7996 | 178077.1956 | 93527.1613 | 6.5652 | 0.00010827 | 0.59427 | 1.3021 | 0.33026 | 2.4173 | 2.6549 | 0.12518 | 1.4823 | 1.8159e-10 | 0.26164
257.9449 | 2.7615 | 3.7855 | 8.8346 | 15.4217 | 5.2602 | 2000.0001 | 0.019741 | 0 | 0.019741 | 0 | 8033.277 | 0 | 0 | 6633.2755 | 0 | 42040.5582 | 75821.813 | 85942.7904 | -106637.7968 | -45276.1044 | -15227.632 | 111170.3087 | 29463.1127 | 189107.005 | 66.3328 | 250365.0339 | 436694.2897 | 111170.3087 | 29463.1127 | -189040.6723 | 186329.2558 | 179080.0098 | 94050.4412 | 6.5652 | 0.00010827 | 0.59458 | 1.3021 | 0.33035 | 2.4182 | 2.6558 | 0.12512 | 1.4827 | 1.8156e-10 | 0.26164
258.9449 | 2.7614 | 3.783 | 8.8263 | 15.4068 | 5.2652 | 2000.0001 | 0.019741 | 0 | 0.019741 | 0 | 8072.759 | 0 | 0 | 6672.7574 | 0 | 42189.9678 | 76170.4573 | 86022.6919 | -107077.1754 | -45406.3089 | -15223.1418 | 111778.8934 | 29670.8934 | 190182.6259 | 66.7276 | 251510.0102 | 438986.1654 | 111778.8934 | 29670.8934 | -190115.8983 | 187476.1552 | 180082.61 | 94573.7106 | 6.5652 | 0.00010827 | 0.59489 | 1.3022 | 0.33043 | 2.419 | 2.6566 | 0.12505 | 1.4831 | 1.8152e-10 | 0.26163
259.9449 | 2.7612 | 3.7805 | 8.8181 | 15.3922 | 5.2701 | 2000.0001 | 0.019741 | 0 | 0.019741 | 0 | 8112.2409 | 0 | 0 | 6712.2394 | 0 | 42339.2775 | 76518.7758 | 86101.4191 | -107516.6537 | -45536.8391 | -15219.8259 | 112386.8957 | 29878.8706 | 191258.235 | 67.1224 | 252654.9866 | 441278.4573 | 112386.8957 | 29878.8706 | -191191.1126 | 188623.4708 | 181084.9819 | 95096.961 | 6.5652 | 0.00010827 | 0.5952 | 1.3022 | 0.33051 | 2.4198 | 2.6574 | 0.12499 | 1.4835 | 1.8149e-10 | 0.26162
260.9449 | 2.7611 | 3.7782 | 8.8101 | 15.3777 | 5.275 | 2000.0001 | 0.019741 | 0 | 0.019741 | 0 | 8151.7229 | 0 | 0 | 6751.7213 | 0 | 42488.4925 | 76866.7752 | 86178.996 | -107956.2268 | -45667.6884 | -15217.6604 | 112994.3236 | 30087.041 | 192333.8135 | 67.5172 | 253799.9629 | 443571.1391 | 112994.3236 | 30087.041 | -192266.2963 | 189771.1762 | 182087.1113 | 95620.184 | 6.5652 | 0.00010827 | 0.59551 | 1.3023 | 0.33058 | 2.4206 | 2.6582 | 0.12492 | 1.4839 | 1.8145e-10 | 0.2616
261.9449 | 2.7609 | 3.7759 | 8.8023 | 15.3635 | 5.2797 | 2000.0001 | 0.019741 | 0 | 0.019741 | 0 | 8191.2048 | 0 | 0 | 6791.2033 | 0 | 42637.6175 | 77214.4622 | 86255.4459 | -108395.89 | -45798.8502 | -15216.6219 | 113601.185 | 30295.4014 | 193409.3431 | 67.912 | 254944.9393 | 445864.1848 | 113601.185 | 30295.4014 | -193341.4311 | 190919.2455 | 183088.9846 | 96143.3711 | 6.5652 | 0.00010827 | 0.59582 | 1.3024 | 0.33065 | 2.4213 | 2.6589 | 0.12486 | 1.4843 | 1.8142e-10 | 0.26158
262.9449 | 2.7606 | 3.7738 | 8.7946 | 15.3494 | 5.2844 | 2000.0001 | 0.019741 | 0 | 0.019741 | 0 | 8230.6867 | 0 | 0 | 6830.6852 | 0 | 42786.6573 | 77561.8431 | 86330.7918 | -108835.6382 | -45930.318 | -15216.6873 | 114207.4875 | 30503.9486 | 194484.8055 | 68.3069 | 256089.9156 | 448157.569 | 114207.4875 | 30503.9486 | -194416.4987 | 192067.6534 | 184090.5885 | 96666.5143 | 6.5652 | 0.00010827 | 0.59613 | 1.3024 | 0.33072 | 2.422 | 2.6596 | 0.12479 | 1.4847 | 1.8138e-10 | 0.26156
263.9449 | 2.7603 | 3.7719 | 8.7871 | 15.3356 | 5.289 | 2000.0001 | 0.019741 | 0 | 0.019741 | 0 | 8270.1687 | 0 | 0 | 6870.1671 | 0 | 42935.6166 | 77908.9245 | 86405.0563 | -109275.467 | -46062.0853 | -15217.8342 | 114813.2388 | 30712.6793 | 195560.1831 | 68.7017 | 257234.892 | 450451.2667 | 114813.2388 | 30712.6793 | -195491.4815 | 193216.3748 | 185091.9101 | 97189.6055 | 6.5652 | 0.00010827 | 0.59644 | 1.3025 | 0.33078 | 2.4226 | 2.6602 | 0.12473 | 1.485 | 1.8135e-10 | 0.26153
264.9449 | 2.76 | 3.77 | 8.7798 | 15.3219 | 5.2936 | 2000.0001 | 0.019741 | 0 | 0.019741 | 0 | 8309.6506 | 0 | 0 | 6909.6491 | 0 | 43084.5001 | 78255.7127 | 86478.2613 | -109715.3716 | -46194.1459 | -15220.0405 | 115418.4463 | 30921.5904 | 196635.4585 | 69.0965 | 258379.8683 | 452745.2537 | 115418.4463 | 30921.5904 | -196566.362 | 194365.3854 | 186092.9365 | 97712.637 | 6.5652 | 0.00010827 | 0.59675 | 1.3026 | 0.33084 | 2.4232 | 2.6608 | 0.12466 | 1.4854 | 1.8132e-10 | 0.2615
265.9449 | 2.7596 | 3.7682 | 8.7726 | 15.3084 | 5.298 | 2000.0001 | 0.019741 | 0 | 0.019741 | 0 | 8349.1326 | 0 | 0 | 6949.131 | 0 | 43233.3123 | 78602.2139 | 86550.4287 | -110155.3475 | -46326.4935 | -15223.2846 | 116023.1175 | 31130.6786 | 197710.6146 | 69.4913 | 259524.8447 | 455039.5058 | 116023.1175 | 31130.6786 | -197641.1233 | 195514.6612 | 187093.6557 | 98235.6011 | 6.5652 | 0.00010827 | 0.59705 | 1.3027 | 0.33089 | 2.4238 | 2.6614 | 0.1246 | 1.4857 | 1.8129e-10 | 0.26146
266.9449 | 2.7592 | 3.7666 | 8.7656 | 15.2951 | 5.3024 | 2000.0001 | 0.019741 | 0 | 0.019741 | 0 | 8388.6145 | 0 | 0 | 6988.613 | 0 | 43382.0576 | 78948.4341 | 86621.5795 | -110595.3903 | -46459.1219 | -15227.5451 | 116627.2597 | 31339.9407 | 198785.6349 | 69.8861 | 260669.821 | 457333.9998 | 116627.2597 | 31339.9407 | -198715.7487 | 196664.1787 | 188094.0557 | 98758.4903 | 6.5652 | 0.00010827 | 0.59736 | 1.3028 | 0.33094 | 2.4243 | 2.6619 | 0.12454 | 1.4861 | 1.8126e-10 | 0.26142
267.9449 | 2.7587 | 3.7651 | 8.7587 | 15.282 | 5.3067 | 2000.0001 | 0.019741 | 0 | 0.019741 | 0 | 8428.0965 | 0 | 0 | 7028.0949 | 0 | 43530.7405 | 79294.3796 | 86691.7345 | -111035.4955 | -46592.0252 | -15232.8014 | 117230.8799 | 31549.3733 | 199860.5029 | 70.2809 | 261814.7974 | 459628.7125 | 117230.8799 | 31549.3733 | -199790.2219 | 197813.9151 | 189094.1249 | 99281.2973 | 6.5652 | 0.00010827 | 0.59766 | 1.3029 | 0.33099 | 2.4248 | 2.6624 | 0.12447 | 1.4864 | 1.8122e-10 | 0.26138
268.9449 | 2.7583 | 3.7637 | 8.7519 | 15.269 | 5.3109 | 2000.0001 | 0.019741 | 0 | 0.019741 | 0 | 8467.5784 | 0 | 0 | 7067.5769 | 0 | 43679.3651 | 79640.0562 | 86760.9143 | -111475.6589 | -46725.1973 | -15239.033 | 117833.9854 | 31758.9733 | 200935.2028 | 70.6758 | 262959.7737 | 461923.6215 | 117833.9854 | 31758.9733 | -200864.527 | 198963.8478 | 190093.8522 | 99804.015 | 6.5652 | 0.00010827 | 0.59797 | 1.303 | 0.33104 | 2.4253 | 2.6628 | 0.12441 | 1.4867 | 1.8119e-10 | 0.26134
269.9449 | 2.7577 | 3.7623 | 8.7454 | 15.2562 | 5.315 | 2000.0001 | 0.019741 | 0 | 0.019741 | 0 | 8507.0603 | 0 | 0 | 7107.0588 | 0 | 43827.9359 | 79985.4699 | 86829.1388 | -111915.8763 | -46858.6324 | -15246.2199 | 118436.5831 | 31968.7374 | 202009.719 | 71.0706 | 264104.7501 | 464218.7049 | 118436.5831 | 31968.7374 | -201938.6484 | 200113.9548 | 191093.2265 | 100326.6363 | 6.5652 | 0.00010827 | 0.59827 | 1.3031 | 0.33108 | 2.4257 | 2.6632 | 0.12435 | 1.4871 | 1.8116e-10 | 0.26129
270.9449 | 2.7572 | 3.7611 | 8.7389 | 15.2436 | 5.319 | 2000.0001 | 0.019741 | 0 | 0.019741 | 0 | 8546.5423 | 0 | 0 | 7146.5407 | 0 | 43976.4568 | 80330.6264 | 86896.4275 | -112356.1435 | -46992.3247 | -15254.3425 | 119038.6798 | 32178.6622 | 203084.0363 | 71.4654 | 265249.7264 | 466513.941 | 119038.6798 | 32178.6622 | -203012.5709 | 201264.2145 | 192092.2374 | 100849.1546 | 6.5652 | 0.00010827 | 0.59857 | 1.3032 | 0.33112 | 2.4261 | 2.6636 | 0.12428 | 1.4874 | 1.8113e-10 | 0.26123
271.9449 | 2.7566 | 3.76 | 8.7326 | 15.2312 | 5.323 | 2000.0001 | 0.019741 | 0 | 0.019741 | 0 | 8586.0242 | 0 | 0 | 7186.0227 | 0 | 44124.9319 | 80675.5314 | 86962.7997 | -112796.4564 | -47126.2684 | -15263.3817 | 119640.2824 | 32388.7447 | 204158.1399 | 71.8602 | 266394.7028 | 468809.3088 | 119640.2824 | 32388.7447 | -204086.2797 | 202414.606 | 193090.8747 | 101371.563 | 6.5652 | 0.00010827 | 0.59886 | 1.3033 | 0.33115 | 2.4265 | 2.664 | 0.12422 | 1.4877 | 1.811e-10 | 0.26118
272.9449 | 2.7559 | 3.759 | 8.7265 | 15.2189 | 5.3268 | 2000.0001 | 0.019741 | 0 | 0.019741 | 0 | 8625.5062 | 0 | 0 | 7225.5046 | 0 | 44273.3653 | 81020.1907 | 87028.2742 | -113236.8112 | -47260.4579 | -15273.3185 | 120241.3976 | 32598.9814 | 205232.0152 | 72.255 | 267539.6792 | 471104.7877 | 120241.3976 | 32598.9814 | -205159.7602 | 203565.1086 | 194089.1284 | 101893.8551 | 6.5652 | 0.00010827 | 0.59916 | 1.3035 | 0.33119 | 2.4268 | 2.6643 | 0.12416 | 1.488 | 1.8107e-10 | 0.26112
273.9449 | 2.7553 | 3.7581 | 8.7204 | 15.2068 | 5.3306 | 2000.0001 | 0.019741 | 0 | 0.019741 | 0 | 8664.9881 | 0 | 0 | 7264.9866 | 0 | 44421.7608 | 81364.6096 | 87092.8695 | -113677.2037 | -47394.8877 | -15284.1345 | 120842.0319 | 32809.3692 | 206305.6482 | 72.6499 | 268684.6555 | 473400.3577 | 120842.0319 | 32809.3692 | -206232.9983 | 204715.7022 | 195086.9892 | 102416.0246 | 6.5652 | 0.00010827 | 0.59946 | 1.3036 | 0.33122 | 2.4271 | 2.6646 | 0.1241 | 1.4883 | 1.8105e-10 | 0.26105
274.9449 | 2.7546 | 3.7573 | 8.7146 | 15.1949 | 5.3343 | 2000.0001 | 0.019741 | 0 | 0.019741 | 0 | 8704.4701 | 0 | 0 | 7304.4685 | 0 | 44570.1223 | 81708.7938 | 87156.6037 | -114117.6303 | -47529.5523 | -15295.8117 | 121442.1919 | 33019.9049 | 207379.0249 | 73.0447 | 269829.6319 | 475695.9989 | 121442.1919 | 33019.9049 | -207305.9803 | 205866.3671 | 196084.4477 | 102938.0652 | 6.5652 | 0.00010827 | 0.59975 | 1.3037 | 0.33124 | 2.4274 | 2.6648 | 0.12404 | 1.4886 | 1.8102e-10 | 0.26099
275.9449 | 2.7539 | 3.7566 | 8.7088 | 15.1831 | 5.3379 | 2000.0001 | 0.019741 | 0 | 0.019741 | 0 | 8743.952 | 0 | 0 | 7343.9505 | 0 | 44718.4535 | 82052.7485 | 87219.4946 | -114558.0872 | -47664.4463 | -15308.3322 | 122041.8839 | 33230.585 | 208452.1321 | 73.4395 | 270974.6082 | 477991.6923 | 122041.8839 | 33230.585 | -208378.6926 | 207017.0841 | 197081.495 | 103459.9711 | 6.5652 | 0.00010827 | 0.60004 | 1.3039 | 0.33127 | 2.4276 | 2.665 | 0.12398 | 1.4889 | 1.8099e-10 | 0.26092
276.9449 | 2.7531 | 3.756 | 8.7032 | 15.1715 | 5.3415 | 2000.0001 | 0.019741 | 0 | 0.019741 | 0 | 8783.434 | 0 | 0 | 7383.4324 | 0 | 44866.7582 | 82396.4791 | 87281.5594 | -114998.5707 | -47799.5644 | -15321.6788 | 122641.1143 | 33441.4065 | 209524.9566 | 73.8343 | 272119.5846 | 480287.4191 | 122641.1143 | 33441.4065 | -209451.1223 | 208167.8346 | 198078.1227 | 103981.7364 | 6.5652 | 0.00010827 | 0.60033 | 1.304 | 0.33129 | 2.4279 | 2.6652 | 0.12392 | 1.4892 | 1.8096e-10 | 0.26085
277.9449 | 2.7523 | 3.7554 | 8.6977 | 15.1601 | 5.3449 | 2000.0001 | 0.019741 | 0 | 0.019741 | 0 | 8822.9159 | 0 | 0 | 7422.9143 | 0 | 45015.0398 | 82739.9909 | 87342.8153 | -115439.0771 | -47934.9014 | -15335.8342 | 123239.8893 | 33652.3661 | 210597.4857 | 74.2291 | 273264.5609 | 482583.1611 | 123239.8893 | 33652.3661 | -210523.2566 | 209318.6001 | 199074.3225 | 104503.3553 | 6.5652 | 0.00010827 | 0.60061 | 1.3042 | 0.3313 | 2.428 | 2.6654 | 0.12386 | 1.4894 | 1.8094e-10 | 0.26077
278.9449 | 2.7515 | 3.755 | 8.6924 | 15.1488 | 5.3483 | 2000.0001 | 0.019741 | 0 | 0.019741 | 0 | 8862.3978 | 0 | 0 | 7462.3963 | 0 | 45163.302 | 83083.2889 | 87403.2789 | -115879.603 | -48070.4521 | -15350.7819 | 123838.2151 | 33863.4605 | 211669.7071 | 74.624 | 274409.5373 | 484878.9002 | 123838.2151 | 33863.4605 | -211595.0831 | 210469.363 | 200070.0864 | 105024.8224 | 6.5652 | 0.00010827 | 0.6009 | 1.3043 | 0.33132 | 2.4282 | 2.6655 | 0.1238 | 1.4897 | 1.8091e-10 | 0.26069
279.9449 | 2.7506 | 3.7546 | 8.6872 | 15.1376 | 5.3516 | 2000.0001 | 0.019741 | 0 | 0.019741 | 0 | 8901.8798 | 0 | 0 | 7501.8782 | 0 | 45311.5483 | 83426.3783 | 87462.9667 | -116320.1448 | -48206.2115 | -15366.5055 | 124436.0977 | 34074.6866 | 212741.6086 | 75.0188 | 275554.5136 | 487174.6193 | 124436.0977 | 34074.6866 | -212666.5898 | 211620.1057 | 201065.407 | 105546.1322 | 6.5652 | 0.00010827 | 0.60118 | 1.3045 | 0.33133 | 2.4283 | 2.6656 | 0.12374 | 1.4899 | 1.8088e-10 | 0.26061
280.9449 | 2.7498 | 3.7543 | 8.6821 | 15.1266 | 5.3548 | 2000.0001 | 0.019741 | 0 | 0.019741 | 0 | 8941.3617 | 0 | 0 | 7541.3602 | 0 | 45459.7819 | 83769.264 | 87521.8947 | -116760.6993 | -48342.1745 | -15382.9889 | 125033.5431 | 34286.0411 | 213813.1786 | 75.4136 | 276699.49 | 489470.3013 | 125033.5431 | 34286.0411 | -213737.765 | 212770.8114 | 202060.2767 | 106067.2796 | 6.5652 | 0.00010827 | 0.60146 | 1.3046 | 0.33134 | 2.4284 | 2.6657 | 0.12369 | 1.4902 | 1.8086e-10 | 0.26053
281.9449 | 2.7489 | 3.7541 | 8.6771 | 15.1158 | 5.3579 | 2000.0001 | 0.019741 | 0 | 0.019741 | 0 | 8980.8437 | 0 | 0 | 7580.8421 | 0 | 45608.0063 | 84111.951 | 87580.0786 | -117201.263 | -48478.3362 | -15400.2163 | 125630.5572 | 34497.5208 | 214884.4058 | 75.8084 | 277844.4663 | 491765.9298 | 125630.5572 | 34497.5208 | -214808.5974 | 213921.4635 | 203054.6888 | 106588.2595 | 6.5652 | 0.00010827 | 0.60174 | 1.3048 | 0.33135 | 2.4285 | 2.6657 | 0.12363 | 1.4904 | 1.8083e-10 | 0.26045
282.9449 | 2.748 | 3.754 | 8.6723 | 15.1051 | 5.361 | 2000.0001 | 0.019741 | 0 | 0.019741 | 0 | 9020.3256 | 0 | 0 | 7620.3241 | 0 | 45756.2247 | 84454.4441 | 87637.5338 | -117641.8327 | -48614.6919 | -15418.1725 | 126227.1458 | 34709.1226 | 215955.2792 | 76.2032 | 278989.4427 | 494061.4886 | 126227.1458 | 34709.1226 | -215879.076 | 215072.0459 | 204048.6364 | 107109.067 | 6.5652 | 0.00010827 | 0.60201 | 1.305 | 0.33135 | 2.4286 | 2.6658 | 0.12357 | 1.4907 | 1.8081e-10 | 0.26036
283.9449 | 2.747 | 3.754 | 8.6675 | 15.0945 | 5.364 | 2000.0001 | 0.019741 | 0 | 0.019741 | 0 | 9059.8076 | 0 | 0 | 7659.806 | 0 | 45904.4402 | 84796.7481 | 87694.2754 | -118082.4052 | -48751.2366 | -15436.8422 | 126823.3146 | 34920.8433 | 217025.7881 | 76.5981 | 280134.419 | 496356.9622 | 126823.3146 | 34920.8433 | -216949.19 | 216222.5431 | 205042.1133 | 107629.6974 | 6.5652 | 0.00010827 | 0.60228 | 1.3051 | 0.33135 | 2.4286 | 2.6658 | 0.12352 | 1.4909 | 1.8079e-10 | 0.26027
284.9449 | 2.746 | 3.754 | 8.6629 | 15.0841 | 5.3668 | 2000.0001 | 0.019741 | 0 | 0.019741 | 0 | 9099.2895 | 0 | 0 | 7699.288 | 0 | 46052.6561 | 85138.8676 | 87750.3183 | -118522.9775 | -48887.9658 | -15456.2107 | 127419.0693 | 35132.6798 | 218095.9221 | 76.9929 | 281279.3954 | 498652.3352 | 127419.0693 | 35132.6798 | -218018.9292 | 217372.9399 | 206035.1133 | 108150.1461 | 6.5652 | 0.00010827 | 0.60255 | 1.3053 | 0.33135 | 2.4286 | 2.6657 | 0.12346 | 1.4911 | 1.8076e-10 | 0.26018
285.9449 | 2.745 | 3.7542 | 8.6584 | 15.0738 | 5.3697 | 2000.0001 | 0.019741 | 0 | 0.019741 | 0 | 9138.7714 | 0 | 0 | 7738.7699 | 0 | 46200.8752 | 85480.8074 | 87805.6769 | -118963.5464 | -49024.8748 | -15476.2634 | 128014.4155 | 35344.6288 | 219165.6713 | 77.3877 | 282424.3717 | 500947.5931 | 128014.4155 | 35344.6288 | -219088.2836 | 218523.2213 | 207027.6306 | 108670.4086 | 6.5652 | 0.00010827 | 0.60282 | 1.3055 | 0.33135 | 2.4285 | 2.6657 | 0.12341 | 1.4914 | 1.8074e-10 | 0.26008
286.9449 | 2.744 | 3.7544 | 8.654 | 15.0637 | 5.3724 | 2000.0001 | 0.019741 | 0 | 0.019741 | 0 | 9178.2534 | 0 | 0 | 7778.2518 | 0 | 46349.1007 | 85822.5719 | 87860.3655 | -119404.1091 | -49161.959 | -15496.9862 | 128609.3586 | 35556.6873 | 220235.0259 | 77.7825 | 283569.3481 | 503242.7213 | 128609.3586 | 35556.6873 | -220157.2434 | 219673.3732 | 208019.6598 | 109190.4807 | 6.5652 | 0.00010827 | 0.60308 | 1.3056 | 0.33134 | 2.4285 | 2.6656 | 0.12335 | 1.4916 | 1.8072e-10 | 0.25999
287.9449 | 2.743 | 3.7546 | 8.6498 | 15.0537 | 5.375 | 2000.0001 | 0.019741 | 0 | 0.019741 | 0 | 9217.7353 | 0 | 0 | 7817.7338 | 0 | 46497.3354 | 86164.1657 | 87914.398 | -119844.6625 | -49299.214 | -15518.3651 | 129203.9041 | 35768.8521 | 221303.9768 | 78.1773 | 284714.3245 | 505537.706 | 129203.9041 | 35768.8521 | -221225.7994 | 220823.3815 | 209011.1956 | 109710.3581 | 6.5652 | 0.00010827 | 0.60334 | 1.3058 | 0.33133 | 2.4284 | 2.6655 | 0.1233 | 1.4918 | 1.8069e-10 | 0.25989
288.9449 | 2.7419 | 3.755 | 8.6456 | 15.0438 | 5.3776 | 2000.0001 | 0.019741 | 0 | 0.019741 | 0 | 9257.2173 | 0 | 0 | 7857.2157 | 0 | 46645.5821 | 86505.5931 | 87967.7881 | -120285.2038 | -49436.6353 | -15540.3864 | 129798.0573 | 35981.1201 | 222372.5147 | 78.5722 | 285859.3008 | 507832.5336 | 129798.0573 | 35981.1201 | -222293.9426 | 221973.2328 | 210002.2331 | 110230.037 | 6.5652 | 0.00010827 | 0.60359 | 1.306 | 0.33132 | 2.4283 | 2.6653 | 0.12325 | 1.492 | 1.8067e-10 | 0.25979
289.9449 | 2.7409 | 3.7554 | 8.6416 | 15.0341 | 5.3801 | 2000.0001 | 0.019741 | 0 | 0.019741 | 0 | 9296.6992 | 0 | 0 | 7896.6977 | 0 | 46793.8437 | 86846.8586 | 88020.5491 | -120725.7304 | -49574.2186 | -15563.0367 | 130391.8234 | 36193.4884 | 223440.6311 | 78.967 | 287004.2772 | 510127.191 | 130391.8234 | 36193.4884 | -223361.6641 | 223122.9138 | 210992.7677 | 110749.5135 | 6.5652 | 0.00010827 | 0.60385 | 1.3062 | 0.33131 | 2.4282 | 2.6652 | 0.1232 | 1.4922 | 1.8065e-10 | 0.25969
290.9449 | 2.7398 | 3.7559 | 8.6376 | 15.0245 | 5.3825 | 2000.0001 | 0.019741 | 0 | 0.019741 | 0 | 9336.1812 | 0 | 0 | 7936.1796 | 0 | 46942.1228 | 87187.9663 | 88072.6941 | -121166.2393 | -49711.9596 | -15586.3031 | 130985.2077 | 36405.9538 | 224508.3176 | 79.3618 | 288149.2535 | 512421.6654 | 130985.2077 | 36405.9538 | -224428.9558 | 224272.4119 | 211982.7949 | 111268.7838 | 6.5652 | 0.00010827 | 0.6041 | 1.3064 | 0.33129 | 2.4281 | 2.665 | 0.12315 | 1.4923 | 1.8063e-10 | 0.25958
291.9449 | 2.7386 | 3.7564 | 8.6338 | 15.015 | 5.3849 | 2000.0001 | 0.019741 | 0 | 0.019741 | 0 | 9375.6631 | 0 | 0 | 7975.6616 | 0 | 47090.4221 | 87528.9204 | 88124.236 | -121606.7281 | -49849.8542 | -15610.1725 | 131578.2154 | 36618.5132 | 225575.5661 | 79.7566 | 289294.2299 | 514715.9447 | 131578.2154 | 36618.5132 | -225495.8095 | 225421.7148 | 212972.3106 | 111787.8444 | 6.5652 | 0.00010827 | 0.60435 | 1.3065 | 0.33128 | 2.4279 | 2.6648 | 0.1231 | 1.4925 | 1.8061e-10 | 0.25948
292.9449 | 2.7375 | 3.757 | 8.63 | 15.0056 | 5.3872 | 2000.0001 | 0.019741 | 0 | 0.019741 | 0 | 9415.145 | 0 | 0 | 8015.1435 | 0 | 47238.7442 | 87869.7252 | 88175.1874 | -122047.1941 | -49987.8982 | -15634.6324 | 132170.8514 | 36831.1638 | 226642.3688 | 80.1514 | 290439.2062 | 517010.0168 | 132170.8514 | 36831.1638 | -226562.2174 | 226570.8106 | 213961.3111 | 112306.692 | 6.5652 | 0.00010827 | 0.60459 | 1.3067 | 0.33126 | 2.4277 | 2.6646 | 0.12305 | 1.4927 | 1.8059e-10 | 0.25937
293.9449 | 2.7364 | 3.7577 | 8.6264 | 14.9964 | 5.3893 | 2000.0001 | 0.019741 | 0 | 0.019741 | 0 | 9454.627 | 0 | 0 | 8054.6254 | 0 | 47387.0917 | 88210.3847 | 88225.5607 | -122487.6348 | -50126.0874 | -15659.6706 | 132763.1207 | 37043.9024 | 227708.7184 | 80.5463 | 291584.1826 | 519303.8702 | 132763.1207 | 37043.9024 | -227628.1721 | 227719.6877 | 214949.7927 | 112825.3231 | 6.5652 | 0.00010827 | 0.60483 | 1.3069 | 0.33124 | 2.4275 | 2.6643 | 0.123 | 1.4929 | 1.8057e-10 | 0.25926
294.9449 | 2.7352 | 3.7584 | 8.6229 | 14.9873 | 5.3915 | 2000.0001 | 0.019741 | 0 | 0.019741 | 0 | 9494.1089 | 0 | 0 | 8094.1074 | 0 | 47535.4669 | 88550.9028 | 88275.3678 | -122928.0477 | -50264.418 | -15685.2748 | 133355.0283 | 37256.7261 | 228774.6076 | 80.9411 | 292729.1589 | 521597.4939 | 133355.0283 | 37256.7261 | -228693.6665 | 228868.335 | 215937.7521 | 113343.7348 | 6.5652 | 0.00010827 | 0.60507 | 1.3071 | 0.33121 | 2.4273 | 2.6641 | 0.12295 | 1.493 | 1.8055e-10 | 0.25915
295.9449 | 2.734 | 3.7592 | 8.6195 | 14.9783 | 5.3935 | 2000.0001 | 0.019741 | 0 | 0.019741 | 0 | 9533.5909 | 0 | 0 | 8133.5893 | 0 | 47683.8722 | 88891.2836 | 88324.6207 | -123368.4304 | -50402.886 | -15711.4333 | 133946.579 | 37469.6319 | 229840.0297 | 81.3359 | 293874.1353 | 523890.877 | 133946.579 | 37469.6319 | -229758.6938 | 230016.7417 | 216925.1862 | 113861.924 | 6.5652 | 0.00010827 | 0.6053 | 1.3073 | 0.33119 | 2.427 | 2.6638 | 0.1229 | 1.4932 | 1.8054e-10 | 0.25904
296.9449 | 2.7328 | 3.7601 | 8.6161 | 14.9695 | 5.3955 | 2000.0001 | 0.019741 | 0 | 0.019741 | 0 | 9573.0728 | 0 | 0 | 8173.0713 | 0 | 47832.3101 | 89231.5309 | 88373.3309 | -123808.7806 | -50541.4875 | -15738.1344 | 134537.7776 | 37682.617 | 230904.9781 | 81.7307 | 295019.1116 | 526184.0091 | 134537.7776 | 37682.617 | -230823.2474 | 231164.8975 | 217912.0923 | 114379.8878 | 6.5652 | 0.00010827 | 0.60553 | 1.3075 | 0.33116 | 2.4268 | 2.6635 | 0.12285 | 1.4933 | 1.8052e-10 | 0.25893
297.9449 | 2.7316 | 3.761 | 8.6129 | 14.9607 | 5.3974 | 2000.0001 | 0.019741 | 0 | 0.019741 | 0 | 9612.5548 | 0 | 0 | 8212.5532 | 0 | 47980.7827 | 89571.6484 | 88421.5098 | -124249.0961 | -50680.2187 | -15765.3668 | 135128.6287 | 37895.6784 | 231969.4466 | 82.1255 | 296164.088 | 528476.8803 | 135128.6287 | 37895.6784 | -231887.3211 | 232312.7924 | 218898.4677 | 114897.6235 | 6.5652 | 0.00010827 | 0.60576 | 1.3077 | 0.33113 | 2.4265 | 2.6632 | 0.12281 | 1.4935 | 1.805e-10 | 0.25881
298.9449 | 2.7304 | 3.7619 | 8.6097 | 14.9521 | 5.3992 | 2000.0001 | 0.019741 | 0 | 0.019741 | 0 | 9652.0367 | 0 | 0 | 8252.0352 | 0 | 48129.2923 | 89911.64 | 88469.1686 | -124689.3745 | -50819.0758 | -15793.1194 | 135719.1372 | 38108.8132 | 233033.4293 | 82.5204 | 297309.0643 | 530769.481 | 135719.1372 | 38108.8132 | -232950.9089 | 233460.4167 | 219884.3101 | 115415.1286 | 6.5652 | 0.00010827 | 0.60598 | 1.3079 | 0.3311 | 2.4262 | 2.6628 | 0.12276 | 1.4936 | 1.8048e-10 | 0.25869
299.9449 | 2.7291 | 3.763 | 8.6067 | 14.9436 | 5.4009 | 2000.0001 | 0.019741 | 0 | 0.019741 | 0 | 9691.5186 | 0 | 0 | 8291.5171 | 0 | 48277.8411 | 90251.5093 | 88516.3182 | -125129.6138 | -50958.0553 | -15821.3812 | 136309.3075 | 38322.0185 | 234096.9205 | 82.9152 | 298454.0407 | 533061.8018 | 136309.3075 | 38322.0185 | -234014.0053 | 234607.7611 | 220869.6175 | 115932.4005 | 6.5652 | 0.00010827 | 0.6062 | 1.3081 | 0.33107 | 2.4259 | 2.6625 | 0.12272 | 1.4938 | 1.8047e-10 | 0.25858
300.9449 | 2.7279 | 3.764 | 8.6037 | 14.9352 | 5.4026 | 2000.0001 | 0.019741 | 0 | 0.019741 | 0 | 9731.0006 | 0 | 0 | 8330.999 | 0 | 48426.4312 | 90591.2599 | 88562.9691 | -125569.8119 | -51097.1534 | -15850.1416 | 136899.1442 | 38535.2917 | 235159.9148 | 83.31 | 299599.017 | 535353.8339 | 136899.1442 | 38535.2917 | -235076.6048 | 235754.8169 | 221854.388 | 116449.437 | 6.5652 | 0.00010827 | 0.60642 | 1.3083 | 0.33103 | 2.4255 | 2.6621 | 0.12268 | 1.4939 | 1.8045e-10 | 0.25846
301.9449 | 2.7266 | 3.7652 | 8.6009 | 14.9269 | 5.4042 | 2000.0001 | 0.019741 | 0 | 0.019741 | 0 | 9770.4825 | 0 | 0 | 8370.481 | 0 | 48575.0645 | 90930.8954 | 88609.132 | -126009.9666 | -51236.3666 | -15879.3901 | 137488.6517 | 38748.6297 | 236222.4071 | 83.7048 | 300743.9934 | 537645.5687 | 137488.6517 | 38748.6297 | -236138.7023 | 236901.5753 | 222838.6199 | 116966.2358 | 6.5652 | 0.00010827 | 0.60663 | 1.3085 | 0.331 | 2.4252 | 2.6617 | 0.12263 | 1.494 | 1.8044e-10 | 0.25834
302.9449 | 2.7254 | 3.7663 | 8.5981 | 14.9188 | 5.4058 | 2000.0001 | 0.019741 | 0 | 0.019741 | 0 | 9809.9645 | 0 | 0 | 8409.9629 | 0 | 48723.7432 | 91270.4193 | 88654.8171 | -126450.0761 | -51375.6915 | -15909.1164 | 138077.8345 | 38962.0299 | 237284.3927 | 84.0996 | 301888.9697 | 539936.998 | 138077.8345 | 38962.0299 | -237200.2931 | 238048.0283 | 223822.3119 | 117482.7949 | 6.5652 | 0.00010827 | 0.60684 | 1.3087 | 0.33096 | 2.4248 | 2.6613 | 0.12259 | 1.4941 | 1.8042e-10 | 0.25822
303.9449 | 2.7241 | 3.7675 | 8.5954 | 14.9107 | 5.4072 | 2000.0001 | 0.019741 | 0 | 0.019741 | 0 | 9849.4464 | 0 | 0 | 8449.4449 | 0 | 48872.469 | 91609.835 | 88700.0344 | -126890.1383 | -51515.1245 | -15939.3104 | 138666.6969 | 39175.4896 | 238345.867 | 84.4944 | 303033.9461 | 542228.114 | 138666.6969 | 39175.4896 | -238261.3725 | 239194.1679 | 224805.4628 | 117999.1123 | 6.5652 | 0.00010827 | 0.60704 | 1.3089 | 0.33092 | 2.4245 | 2.6609 | 0.12255 | 1.4942 | 1.8041e-10 | 0.2581
304.9449 | 2.7228 | 3.7688 | 8.5928 | 14.9027 | 5.4086 | 2000.0001 | 0.019741 | 0 | 0.019741 | 0 | 9888.9284 | 0 | 0 | 8488.9268 | 0 | 49021.244 | 91949.1459 | 88744.7937 | -127330.1515 | -51654.6623 | -15969.9625 | 139255.2432 | 39389.0059 | 239406.8257 | 84.8893 | 304178.9225 | 544518.9091 | 139255.2432 | 39389.0059 | -239321.9365 | 240339.9866 | 225788.0717 | 118515.1862 | 6.5652 | 0.00010827 | 0.60724 | 1.3091 | 0.33088 | 2.4241 | 2.6604 | 0.12251 | 1.4944 | 1.8039e-10 | 0.25798
305.9449 | 2.7215 | 3.7701 | 8.5902 | 14.8949 | 5.41 | 2000.0001 | 0.019741 | 0 | 0.019741 | 0 | 9928.4103 | 0 | 0 | 8528.4088 | 0 | 49170.0698 | 92288.3553 | 88789.1048 | -127770.1138 | -51794.3017 | -16001.0628 | 139843.4777 | 39602.5762 | 240467.2649 | 85.2841 | 305323.8988 | 546809.3762 | 139843.4777 | 39602.5762 | -240381.9808 | 241485.4774 | 226770.1377 | 119031.0149 | 6.5652 | 0.00010827 | 0.60744 | 1.3093 | 0.33084 | 2.4236 | 2.66 | 0.12247 | 1.4945 | 1.8038e-10 | 0.25785
306.9449 | 2.7202 | 3.7715 | 8.5878 | 14.8872 | 5.4112 | 2000.0001 | 0.019741 | 0 | 0.019741 | 0 | 9967.8922 | 0 | 0 | 8567.8907 | 0 | 49318.9483 | 92627.4665 | 88832.9769 | -128210.0234 | -51934.0393 | -16032.602 | 140431.4044 | 39816.1978 | 241527.1808 | 85.6789 | 306468.8752 | 549099.5084 | 140431.4044 | 39816.1978 | -241441.5019 | 242630.6333 | 227751.6604 | 119546.5968 | 6.5652 | 0.00010827 | 0.60764 | 1.3094 | 0.3308 | 2.4232 | 2.6595 | 0.12243 | 1.4945 | 1.8036e-10 | 0.25773
307.9449 | 2.7189 | 3.7729 | 8.5854 | 14.8795 | 5.4124 | 2000.0001 | 0.019741 | 0 | 0.019741 | 0 | 10007.3742 | 0 | 0 | 8607.3726 | 0 | 49467.8811 | 92966.4825 | 88876.4195 | -128649.8786 | -52073.872 | -16064.5708 | 141019.0276 | 40029.8681 | 242586.57 | 86.0737 | 307613.8515 | 551389.2992 | 141019.0276 | 40029.8681 | -242500.4962 | 243775.4477 | 228732.6394 | 120061.9305 | 6.5652 | 0.00010827 | 0.60783 | 1.3096 | 0.33075 | 2.4228 | 2.659 | 0.12239 | 1.4946 | 1.8035e-10 | 0.2576
308.9449 | 2.7176 | 3.7743 | 8.5831 | 14.872 | 5.4136 | 2000.0001 | 0.019741 | 0 | 0.019741 | 0 | 10046.8561 | 0 | 0 | 8646.8546 | 0 | 49616.87 | 93305.4067 | 88919.4415 | -129089.6778 | -52213.7966 | -16096.9601 | 141606.3513 | 40243.5846 | 243645.4291 | 86.4685 | 308758.8279 | 553678.7425 | 141606.3513 | 40243.5846 | -243558.9606 | 244919.9146 | 229713.0747 | 120577.0145 | 6.5652 | 0.00010827 | 0.60801 | 1.3098 | 0.33071 | 2.4223 | 2.6585 | 0.12235 | 1.4947 | 1.8034e-10 | 0.25748
309.9449 | 2.7162 | 3.7758 | 8.5809 | 14.8646 | 5.4147 | 2000.0001 | 0.019741 | 0 | 0.019741 | 0 | 10086.3381 | 0 | 0 | 8686.3365 | 0 | 49765.9166 | 93644.242 | 88962.0518 | -129529.4194 | -52353.81 | -16129.7612 | 142193.3795 | 40457.3445 | 244703.7554 | 86.8634 | 309903.8042 | 555967.8323 | 142193.3795 | 40457.3445 | -244616.892 | 246064.0281 | 230692.9662 | 121091.8477 | 6.5652 | 0.00010827 | 0.6082 | 1.31 | 0.33066 | 2.4219 | 2.658 | 0.12232 | 1.4948 | 1.8033e-10 | 0.25735
310.9449 | 2.7149 | 3.7773 | 8.5788 | 14.8572 | 5.4157 | 2000.0001 | 0.019741 | 0 | 0.019741 | 0 | 10125.82 | 0 | 0 | 8725.8185 | 0 | 49915.0223 | 93982.9915 | 89004.2591 | -129969.1018 | -52493.9092 | -16162.9652 | 142780.1161 | 40671.1453 | 245761.546 | 87.2582 | 311048.7806 | 558256.563 | 142780.1161 | 40671.1453 | -245674.2878 | 247207.7825 | 231672.3142 | 121606.4289 | 6.5652 | 0.00010827 | 0.60837 | 1.3102 | 0.33061 | 2.4214 | 2.6575 | 0.12228 | 1.4949 | 1.8032e-10 | 0.25723
311.9449 | 2.7136 | 3.7789 | 8.5767 | 14.85 | 5.4166 | 2000.0001 | 0.019741 | 0 | 0.019741 | 0 | 10165.302 | 0 | 0 | 8765.3004 | 0 | 50064.1886 | 94321.6581 | 89046.0719 | -130408.7235 | -52634.0913 | -16196.5638 | 143366.5651 | 40884.9846 | 246818.7984 | 87.653 | 312193.7569 | 560544.9295 | 143366.5651 | 40884.9846 | -246731.1454 | 248351.1726 | 232651.1193 | 122120.7572 | 6.5652 | 0.00010827 | 0.60855 | 1.3104 | 0.33056 | 2.4209 | 2.6569 | 0.12225 | 1.4949 | 1.803e-10 | 0.2571
312.9449 | 2.7122 | 3.7805 | 8.5747 | 14.8428 | 5.4175 | 2000.0001 | 0.019741 | 0 | 0.019741 | 0 | 10204.7839 | 0 | 0 | 8804.7824 | 0 | 50213.4171 | 94660.2448 | 89087.4986 | -130848.2831 | -52774.3534 | -16230.5484 | 143952.7304 | 41098.8599 | 247875.5105 | 88.0478 | 313338.7333 | 562832.9267 | 143952.7304 | 41098.8599 | -247787.4627 | 249494.1935 | 233629.382 | 122634.8315 | 6.5652 | 0.00010827 | 0.60872 | 1.3106 | 0.33051 | 2.4204 | 2.6564 | 0.12221 | 1.495 | 1.8029e-10 | 0.25697
313.9449 | 2.7109 | 3.7821 | 8.5728 | 14.8358 | 5.4183 | 2000.0001 | 0.019741 | 0 | 0.019741 | 0 | 10244.2658 | 0 | 0 | 8844.2643 | 0 | 50362.7092 | 94998.7545 | 89128.5473 | -131287.7791 | -52914.6925 | -16264.9111 | 144538.6157 | 41312.7686 | 248931.6802 | 88.4426 | 314483.7096 | 565120.5501 | 144538.6157 | 41312.7686 | -248843.2376 | 250636.8404 | 234607.1031 | 123148.6512 | 6.5652 | 0.00010827 | 0.60889 | 1.3108 | 0.33046 | 2.4199 | 2.6558 | 0.12218 | 1.4951 | 1.8028e-10 | 0.25685
314.9449 | 2.7095 | 3.7837 | 8.571 | 14.8289 | 5.4191 | 2000.0001 | 0.019741 | 0 | 0.019741 | 0 | 10283.7478 | 0 | 0 | 8883.7462 | 0 | 50512.0661 | 95337.1898 | 89169.226 | -131727.2103 | -53055.1059 | -16299.6438 | 145124.2248 | 41526.7085 | 249987.3058 | 88.8375 | 315628.686 | 567407.7951 | 145124.2248 | 41526.7085 | -249898.4683 | 251779.1091 | 235584.2837 | 123662.2156 | 6.5652 | 0.00010827 | 0.60905 | 1.311 | 0.33041 | 2.4194 | 2.6553 | 0.12214 | 1.4951 | 1.8027e-10 | 0.25672
315.9449 | 2.7082 | 3.7854 | 8.5692 | 14.822 | 5.4198 | 2000.0001 | 0.019741 | 0 | 0.019741 | 0 | 10323.2297 | 0 | 0 | 8923.2282 | 0 | 50661.4891 | 95675.5536 | 89209.5425 | -132166.5754 | -53195.5908 | -16334.7386 | 145709.5614 | 41740.677 | 251042.3857 | 89.2323 | 316773.6623 | 569694.6578 | 145709.5614 | 41740.677 | -250953.1534 | 252920.9955 | 236560.9249 | 124175.5239 | 6.5652 | 0.00010827 | 0.60921 | 1.3112 | 0.33035 | 2.4188 | 2.6547 | 0.12211 | 1.4952 | 1.8026e-10 | 0.25659
316.9449 | 2.7068 | 3.7872 | 8.5675 | 14.8152 | 5.4204 | 2000.0001 | 0.019741 | 0 | 0.019741 | 0 | 10362.7117 | 0 | 0 | 8962.7101 | 0 | 50810.9796 | 96013.8486 | 89249.5045 | -132605.873 | -53336.1446 | -16370.188 | 146294.6292 | 41954.6719 | 252096.9186 | 89.6271 | 317918.6387 | 571981.1344 | 146294.6292 | 41954.6719 | -252007.2915 | 254062.4957 | 237537.028 | 124688.5758 | 6.5652 | 0.00010827 | 0.60937 | 1.3114 | 0.3303 | 2.4183 | 2.6541 | 0.12208 | 1.4952 | 1.8026e-10 | 0.25646
317.9449 | 2.7055 | 3.7889 | 8.5658 | 14.8086 | 5.421 | 2000.0001 | 0.019741 | 0 | 0.019741 | 0 | 10402.1936 | 0 | 0 | 9002.1921 | 0 | 50960.5387 | 96352.0773 | 89289.1195 | -133045.1019 | -53476.7646 | -16405.9844 | 146879.4318 | 42168.6907 | 253150.9034 | 90.0219 | 319063.615 | 574267.2212 | 146879.4318 | 42168.6907 | -253060.8815 | 255203.6062 | 238512.5946 | 125201.3709 | 6.5652 | 0.00010827 | 0.60952 | 1.3116 | 0.33024 | 2.4178 | 2.6535 | 0.12205 | 1.4953 | 1.8025e-10 | 0.25633
318.9449 | 2.7041 | 3.7907 | 8.5643 | 14.802 | 5.4215 | 2000.0001 | 0.019741 | 0 | 0.019741 | 0 | 10441.6756 | 0 | 0 | 9041.674 | 0 | 51110.1676 | 96690.2425 | 89328.3948 | -133484.2611 | -53617.4481 | -16442.1204 | 147463.9727 | 42382.7313 | 254204.3393 | 90.4167 | 320208.5914 | 576552.9152 | 147463.9727 | 42382.7313 | -254113.9225 | 256344.3238 | 239487.6263 | 125713.9089 | 6.5652 | 0.00010827 | 0.60967 | 1.3118 | 0.33019 | 2.4172 | 2.6529 | 0.12202 | 1.4953 | 1.8024e-10 | 0.2562
319.9449 | 2.7027 | 3.7925 | 8.5628 | 14.7955 | 5.422 | 2000.0001 | 0.019741 | 0 | 0.019741 | 0 | 10481.1575 | 0 | 0 | 9081.156 | 0 | 51259.8674 | 97028.3466 | 89367.3377 | -133923.3494 | -53758.1928 | -16478.5889 | 148048.2555 | 42596.7913 | 255257.2255 | 90.8116 | 321353.5678 | 578838.2132 | 148048.2555 | 42596.7913 | -255166.4139 | 257484.6455 | 240462.125 | 126226.1895 | 6.5652 | 0.00010827 | 0.60982 | 1.312 | 0.33013 | 2.4166 | 2.6523 | 0.12199 | 1.4953 | 1.8023e-10 | 0.25608
320.9449 | 2.7014 | 3.7943 | 8.5613 | 14.7891 | 5.4224 | 2000.0001 | 0.019741 | 0 | 0.019741 | 0 | 10520.6395 | 0 | 0 | 9120.6379 | 0 | 51409.6391 | 97366.3922 | 89405.9552 | -134362.3658 | -53898.996 | -16515.3828 | 148632.2836 | 42810.8686 | 256309.5616 | 91.2064 | 322498.5441 | 581123.1126 | 148632.2836 | 42810.8686 | -256218.3552 | 258624.5685 | 241436.0925 | 126738.2128 | 6.5652 | 0.00010827 | 0.60996 | 1.3122 | 0.33007 | 2.416 | 2.6517 | 0.12196 | 1.4954 | 1.8022e-10 | 0.25595
321.9449 | 2.7 | 3.7962 | 8.5599 | 14.7828 | 5.4227 | 2000.0001 | 0.019741 | 0 | 0.019741 | 0 | 10560.1214 | 0 | 0 | 9160.1199 | 0 | 51559.4838 | 97704.3816 | 89444.2541 | -134801.3092 | -54039.8553 | -16552.4952 | 149216.0605 | 43024.9609 | 257361.3473 | 91.6012 | 323643.5205 | 583407.6109 | 149216.0605 | 43024.9609 | -257269.7461 | 259764.0905 | 242409.5311 | 127249.9786 | 6.5652 | 0.00010827 | 0.61009 | 1.3124 | 0.33001 | 2.4155 | 2.6511 | 0.12194 | 1.4954 | 1.8022e-10 | 0.25582
322.9449 | 2.6987 | 3.7981 | 8.5586 | 14.7765 | 5.423 | 2000.0001 | 0.019741 | 0 | 0.019741 | 0 | 10599.6033 | 0 | 0 | 9199.6018 | 0 | 51709.4025 | 98042.3172 | 89482.2413 | -135240.1786 | -54180.7684 | -16589.9194 | 149799.5896 | 43239.0661 | 258412.5827 | 91.996 | 324788.4968 | 585691.7059 | 149799.5896 | 43239.0661 | -258320.5866 | 260903.2091 | 243382.443 | 127761.4871 | 6.5652 | 0.00010827 | 0.61023 | 1.3126 | 0.32995 | 2.4149 | 2.6504 | 0.12191 | 1.4954 | 1.8021e-10 | 0.25569
323.9449 | 2.6973 | 3.8 | 8.5573 | 14.7704 | 5.4233 | 2000.0001 | 0.019741 | 0 | 0.019741 | 0 | 10639.0853 | 0 | 0 | 9239.0837 | 0 | 51859.396 | 98380.2015 | 89519.9233 | -135678.9732 | -54321.7329 | -16627.6487 | 150382.8742 | 43453.182 | 259463.2677 | 92.3908 | 325933.4732 | 587975.3957 | 150382.8742 | 43453.182 | -259370.8769 | 262041.9225 | 244354.8306 | 128272.7385 | 6.5652 | 0.00010827 | 0.61036 | 1.3128 | 0.32989 | 2.4143 | 2.6498 | 0.12188 | 1.4954 | 1.802e-10 | 0.25556
324.9449 | 2.696 | 3.8019 | 8.5561 | 14.7643 | 5.4235 | 2000.0001 | 0.019741 | 0 | 0.019741 | 0 | 10678.5672 | 0 | 0 | 9278.5657 | 0 | 52009.4653 | 98718.0366 | 89557.3066 | -136117.692 | -54462.7465 | -16665.6768 | 150965.9177 | 43667.3066 | 260513.4028 | 92.7857 | 327078.4495 | 590258.6784 | 150965.9177 | 43667.3066 | -260420.6171 | 263180.2289 | 245326.6964 | 128783.733 | 6.5652 | 0.00010827 | 0.61048 | 1.313 | 0.32983 | 2.4137 | 2.6491 | 0.12186 | 1.4954 | 1.802e-10 | 0.25543
325.9449 | 2.6946 | 3.8039 | 8.5549 | 14.7583 | 5.4236 | 2000.0001 | 0.019741 | 0 | 0.019741 | 0 | 10718.0492 | 0 | 0 | 9318.0476 | 0 | 52159.6112 | 99055.8249 | 89594.3976 | -136556.3343 | -54603.807 | -16703.9971 | 151548.7232 | 43881.4378 | 261562.9884 | 93.1805 | 328223.4259 | 592541.5527 | 151548.7232 | 43881.4378 | -261469.808 | 264318.1268 | 246298.0432 | 129294.4709 | 6.5652 | 0.00010827 | 0.61061 | 1.3131 | 0.32977 | 2.4131 | 2.6485 | 0.12183 | 1.4954 | 1.8019e-10 | 0.2553
326.9449 | 2.6933 | 3.8058 | 8.5538 | 14.7524 | 5.4237 | 2000.0001 | 0.019741 | 0 | 0.019741 | 0 | 10757.5311 | 0 | 0 | 9357.5296 | 0 | 52309.8344 | 99393.5685 | 89631.2024 | -136994.8991 | -54744.9121 | -16742.6037 | 152131.294 | 44095.5735 | 262612.0253 | 93.5753 | 329368.4022 | 594824.0172 | 152131.294 | 44095.5735 | -262518.45 | 265455.615 | 247268.8736 | 129804.9527 | 6.5652 | 0.00010827 | 0.61073 | 1.3133 | 0.32971 | 2.4124 | 2.6478 | 0.12181 | 1.4954 | 1.8019e-10 | 0.25518
327.9449 | 2.6919 | 3.8078 | 8.5528 | 14.7466 | 5.4237 | 2000.0001 | 0.019741 | 0 | 0.019741 | 0 | 10797.0131 | 0 | 0 | 9397.0115 | 0 | 52460.1359 | 99731.2696 | 89667.7271 | -137433.3857 | -54886.0598 | -16781.4903 | 152713.6333 | 44309.7119 | 263660.5143 | 93.9701 | 330513.3786 | 597106.071 | 152713.6333 | 44309.7119 | -263566.5442 | 266592.6924 | 248239.1908 | 130315.1789 | 6.5652 | 0.00010827 | 0.61084 | 1.3135 | 0.32965 | 2.4118 | 2.6471 | 0.12179 | 1.4954 | 1.8018e-10 | 0.25505
328.9449 | 2.6906 | 3.8098 | 8.5518 | 14.7409 | 5.4237 | 2000.0001 | 0.019741 | 0 | 0.019741 | 0 | 10836.495 | 0 | 0 | 9436.4935 | 0 | 52610.5162 | 100068.9302 | 89703.9778 | -137871.7935 | -55027.2479 | -16820.651 | 153295.7443 | 44523.8509 | 264708.4566 | 94.3649 | 331658.3549 | 599387.7132 | 153295.7443 | 44523.8509 | -264614.0916 | 267729.3582 | 249208.9976 | 130825.1501 | 6.5652 | 0.00010827 | 0.61095 | 1.3137 | 0.32958 | 2.4112 | 2.6465 | 0.12176 | 1.4954 | 1.8018e-10 | 0.25492
329.9449 | 2.6892 | 3.8119 | 8.5508 | 14.7352 | 5.4237 | 2000.0001 | 0.019741 | 0 | 0.019741 | 0 | 10875.9769 | 0 | 0 | 9475.9754 | 0 | 52760.976 | 100406.5525 | 89739.9601 | -138310.1217 | -55168.4743 | -16860.0801 | 153877.63 | 44737.9886 | 265755.8532 | 94.7598 | 332803.3313 | 601668.9432 | 153877.63 | 44737.9886 | -265661.0934 | 268865.6119 | 250178.2974 | 131334.8669 | 6.5652 | 0.00010827 | 0.61106 | 1.3139 | 0.32952 | 2.4106 | 2.6458 | 0.12174 | 1.4954 | 1.8017e-10 | 0.25479
330.9449 | 2.6879 | 3.8139 | 8.5499 | 14.7296 | 5.4236 | 2000.0001 | 0.019741 | 0 | 0.019741 | 0 | 10915.4589 | 0 | 0 | 9515.4573 | 0 | 52911.5161 | 100744.1384 | 89775.6798 | -138748.3698 | -55309.7372 | -16899.7717 | 154459.2935 | 44952.1232 | 266802.7056 | 95.1546 | 333948.3076 | 603949.7607 | 154459.2935 | 44952.1232 | -266707.551 | 270001.4531 | 251147.0933 | 131844.3301 | 6.5652 | 0.00010827 | 0.61117 | 1.3141 | 0.32946 | 2.4099 | 2.6451 | 0.12172 | 1.4954 | 1.8017e-10 | 0.25467
331.9449 | 2.6866 | 3.816 | 8.5491 | 14.7241 | 5.4234 | 2000.0001 | 0.019741 | 0 | 0.019741 | 0 | 10954.9408 | 0 | 0 | 9554.9393 | 0 | 53062.137 | 101081.6899 | 89811.1424 | -139186.537 | -55451.0344 | -16939.7204 | 155040.7379 | 45166.2528 | 267849.0154 | 95.5494 | 335093.284 | 606230.1655 | 155040.7379 | 45166.2528 | -267753.466 | 271136.8816 | 252115.3888 | 132353.5405 | 6.5652 | 0.00010827 | 0.61127 | 1.3142 | 0.32939 | 2.4093 | 2.6444 | 0.1217 | 1.4954 | 1.8017e-10 | 0.25454
332.9449 | 2.6852 | 3.818 | 8.5483 | 14.7186 | 5.4232 | 2000.0001 | 0.019741 | 0 | 0.019741 | 0 | 10994.4228 | 0 | 0 | 9594.4212 | 0 | 53212.8391 | 101419.209 | 89846.3535 | -139624.6229 | -55592.364 | -16979.9207 | 155621.9662 | 45380.3755 | 268894.7842 | 95.9442 | 336238.2603 | 608510.1577 | 155621.9662 | 45380.3755 | -268798.84 | 272271.8974 | 253083.1874 | 132862.499 | 6.5652 | 0.00010827 | 0.61137 | 1.3144 | 0.32933 | 2.4086 | 2.6437 | 0.12168 | 1.4954 | 1.8016e-10 | 0.25442
333.9449 | 2.6839 | 3.8201 | 8.5475 | 14.7133 | 5.423 | 2000.0001 | 0.019741 | 0 | 0.019741 | 0 | 11033.9047 | 0 | 0 | 9633.9032 | 0 | 53363.6232 | 101756.6975 | 89881.3183 | -140062.6269 | -55733.7243 | -17020.3673 | 156202.9812 | 45594.4896 | 269940.014 | 96.339 | 337383.2367 | 610789.7375 | 156202.9812 | 45594.4896 | -269843.675 | 273406.5008 | 254050.4928 | 133371.2066 | 6.5652 | 0.00010827 | 0.61146 | 1.3146 | 0.32926 | 2.408 | 2.6431 | 0.12166 | 1.4954 | 1.8016e-10 | 0.25429
334.9449 | 2.6826 | 3.8222 | 8.5468 | 14.708 | 5.4227 | 2000.0001 | 0.019741 | 0 | 0.019741 | 0 | 11073.3867 | 0 | 0 | 9673.3851 | 0 | 53514.4896 | 102094.1573 | 89916.0421 | -140500.5486 | -55875.1133 | -17061.0549 | 156783.7859 | 45808.5934 | 270984.7068 | 96.7339 | 338528.213 | 613068.9052 | 156783.7859 | 45808.5934 | -270887.973 | 274540.6922 | 255017.3085 | 133879.6643 | 6.5652 | 0.00010827 | 0.61155 | 1.3148 | 0.3292 | 2.4073 | 2.6424 | 0.12165 | 1.4953 | 1.8016e-10 | 0.25417
335.9449 | 2.6813 | 3.8243 | 8.5462 | 14.7028 | 5.4224 | 2000.0001 | 0.019741 | 0 | 0.019741 | 0 | 11112.8686 | 0 | 0 | 9712.8671 | 0 | 53665.4389 | 102431.5901 | 89950.53 | -140938.3875 | -56016.5292 | -17101.9783 | 157364.3833 | 46022.6851 | 272028.8647 | 97.1287 | 339673.1894 | 615347.6616 | 157364.3833 | 46022.6851 | -271931.7361 | 275674.4722 | 255983.6384 | 134387.8731 | 6.5652 | 0.00010827 | 0.61164 | 1.3149 | 0.32913 | 2.4067 | 2.6417 | 0.12163 | 1.4953 | 1.8015e-10 | 0.25404
336.9449 | 2.68 | 3.8264 | 8.5456 | 14.6976 | 5.422 | 2000.0001 | 0.019741 | 0 | 0.019741 | 0 | 11152.3505 | 0 | 0 | 9752.349 | 0 | 53816.4713 | 102768.9977 | 89984.7869 | -141376.1432 | -56157.9704 | -17143.1327 | 157944.7762 | 46236.7631 | 273072.4901 | 97.5235 | 340818.1658 | 617626.0074 | 157944.7762 | 46236.7631 | -272974.9666 | 276807.8416 | 256949.4865 | 134895.8343 | 6.5652 | 0.00010827 | 0.61172 | 1.3151 | 0.32907 | 2.406 | 2.641 | 0.12161 | 1.4953 | 1.8015e-10 | 0.25392
337.9449 | 2.6787 | 3.8285 | 8.545 | 14.6926 | 5.4216 | 2000.0001 | 0.019741 | 0 | 0.019741 | 0 | 11191.8325 | 0 | 0 | 9791.8309 | 0 | 53967.5873 | 103106.3818 | 90018.8179 | -141813.8152 | -56299.435 | -17184.5131 | 158524.9673 | 46450.8257 | 274115.5854 | 97.9183 | 341963.1421 | 619903.9436 | 158524.9673 | 46450.8257 | -274017.6671 | 277940.8014 | 257914.8567 | 135403.5491 | 6.5652 | 0.00010827 | 0.6118 | 1.3153 | 0.329 | 2.4054 | 2.6403 | 0.1216 | 1.4952 | 1.8015e-10 | 0.2538
338.9449 | 2.6774 | 3.8307 | 8.5445 | 14.6876 | 5.4211 | 2000.0001 | 0.019741 | 0 | 0.019741 | 0 | 11231.3144 | 0 | 0 | 9831.3129 | 0 | 54118.7873 | 103443.744 | 90052.6277 | -142251.4034 | -56440.9215 | -17226.1147 | 159104.9595 | 46664.8713 | 275158.1532 | 98.3131 | 343108.1185 | 622181.4713 | 159104.9595 | 46664.8713 | -275059.8401 | 279073.3528 | 258879.7531 | 135911.0187 | 6.5652 | 0.00010827 | 0.61188 | 1.3155 | 0.32893 | 2.4047 | 2.6396 | 0.12158 | 1.4952 | 1.8015e-10 | 0.25367
339.9449 | 2.6761 | 3.8328 | 8.544 | 14.6826 | 5.4206 | 2000.0001 | 0.019741 | 0 | 0.019741 | 0 | 11270.7964 | 0 | 0 | 9870.7948 | 0 | 54270.0714 | 103781.0861 | 90086.2209 | -142688.9073 | -56582.4281 | -17267.9328 | 159684.7556 | 46878.8983 | 276200.1962 | 98.7079 | 344253.0948 | 624458.5919 | 159684.7556 | 46878.8983 | -276101.4883 | 280205.4971 | 259844.1799 | 136418.2445 | 6.5652 | 0.00010827 | 0.61195 | 1.3156 | 0.32887 | 2.404 | 2.6388 | 0.12157 | 1.4952 | 1.8015e-10 | 0.25355
340.9449 | 2.6748 | 3.8349 | 8.5435 | 14.6778 | 5.4201 | 2000.0001 | 0.019741 | 0 | 0.019741 | 0 | 11310.2783 | 0 | 0 | 9910.2768 | 0 | 54421.4401 | 104118.4096 | 90119.6022 | -143126.3267 | -56723.9534 | -17309.9628 | 160264.3582 | 47092.9053 | 277241.7173 | 99.1028 | 345398.0712 | 626735.3069 | 160264.3582 | 47092.9053 | -277142.6146 | 281337.2357 | 260808.1413 | 136925.228 | 6.5652 | 0.00010827 | 0.61202 | 1.3158 | 0.3288 | 2.4034 | 2.6381 | 0.12155 | 1.4951 | 1.8015e-10 | 0.25343
341.9449 | 2.6736 | 3.8371 | 8.5431 | 14.673 | 5.4195 | 2000.0001 | 0.019741 | 0 | 0.019741 | 0 | 11349.7603 | 0 | 0 | 9949.7587 | 0 | 54572.8935 | 104455.716 | 90152.7761 | -143563.6614 | -56865.4957 | -17352.2003 | 160843.7701 | 47306.8906 | 278282.7195 | 99.4976 | 346543.0475 | 629011.6178 | 160843.7701 | 47306.8906 | -278183.2219 | 282468.5703 | 261771.6416 | 137431.9705 | 6.5652 | 0.00010827 | 0.61209 | 1.3159 | 0.32873 | 2.4027 | 2.6374 | 0.12154 | 1.4951 | 1.8015e-10 | 0.25331
342.9449 | 2.6723 | 3.8392 | 8.5427 | 14.6682 | 5.4189 | 2000.0001 | 0.019741 | 0 | 0.019741 | 0 | 11389.2422 | 0 | 0 | 9989.2407 | 0 | 54724.4319 | 104793.0069 | 90185.747 | -144000.9111 | -57007.0536 | -17394.6409 | 161422.9939 | 47520.8529 | 279323.2059 | 99.8924 | 347688.0239 | 631287.5266 | 161422.9939 | 47520.8529 | -279223.3135 | 283599.5028 | 262734.6853 | 137938.4735 | 6.5652 | 0.00010827 | 0.61216 | 1.3161 | 0.32867 | 2.402 | 2.6367 | 0.12153 | 1.495 | 1.8015e-10 | 0.25319
343.9449 | 2.6711 | 3.8414 | 8.5424 | 14.6636 | 5.4183 | 2000.0001 | 0.019741 | 0 | 0.019741 | 0 | 11428.7241 | 0 | 0 | 10028.7226 | 0 | 54876.0554 | 105130.2837 | 90218.519 | -144438.0757 | -57148.6255 | -17437.2801 | 162002.0323 | 47734.7907 | 280363.1797 | 100.2872 | 348833.0002 | 633563.0352 | 162002.0323 | 47734.7907 | -280262.8925 | 284730.035 | 263697.2768 | 138444.7388 | 6.5652 | 0.00010827 | 0.61222 | 1.3163 | 0.3286 | 2.4014 | 2.636 | 0.12151 | 1.495 | 1.8015e-10 | 0.25307
344.9449 | 2.6698 | 3.8436 | 8.5421 | 14.659 | 5.4176 | 2000.0001 | 0.019741 | 0 | 0.019741 | 0 | 11468.2061 | 0 | 0 | 10068.2045 | 0 | 55027.7641 | 105467.5479 | 90251.0966 | -144875.1551 | -57290.21 | -17480.1139 | 162580.8878 | 47948.7026 | 281402.6442 | 100.682 | 349977.9766 | 635838.1456 | 162580.8878 | 47948.7026 | -281301.9621 | 285860.169 | 264659.4207 | 138950.7678 | 6.5652 | 0.00010827 | 0.61228 | 1.3164 | 0.32853 | 2.4007 | 2.6353 | 0.1215 | 1.4949 | 1.8015e-10 | 0.25296
345.9449 | 2.6686 | 3.8457 | 8.5418 | 14.6544 | 5.4169 | 2000.0001 | 0.019741 | 0 | 0.019741 | 0 | 11507.688 | 0 | 0 | 10107.6865 | 0 | 55179.5582 | 105804.8008 | 90283.4837 | -145312.1491 | -57431.8058 | -17523.1382 | 163159.5631 | 48162.5872 | 282441.6029 | 101.0769 | 351122.9529 | 638112.8602 | 163159.5631 | 48162.5872 | -282340.526 | 286989.9072 | 265621.1215 | 139456.5623 | 6.5652 | 0.00010827 | 0.61233 | 1.3166 | 0.32846 | 2.4 | 2.6346 | 0.12149 | 1.4949 | 1.8015e-10 | 0.25284
346.9449 | 2.6674 | 3.8479 | 8.5416 | 14.65 | 5.4162 | 2000.0001 | 0.019741 | 0 | 0.019741 | 0 | 11547.17 | 0 | 0 | 10147.1684 | 0 | 55331.4378 | 106142.0439 | 90315.6845 | -145749.0576 | -57573.4115 | -17566.3488 | 163738.0606 | 48376.4432 | 283480.0593 | 101.4717 | 352267.9293 | 640387.1812 | 163738.0606 | 48376.4432 | -283378.5876 | 288119.2519 | 266582.3839 | 139962.1239 | 6.5652 | 0.00010827 | 0.61238 | 1.3167 | 0.3284 | 2.3994 | 2.6339 | 0.12148 | 1.4948 | 1.8015e-10 | 0.25272
347.9449 | 2.6661 | 3.8501 | 8.5414 | 14.6456 | 5.4154 | 2000.0001 | 0.019741 | 0 | 0.019741 | 0 | 11586.6519 | 0 | 0 | 10186.6504 | 0 | 55483.4029 | 106479.2784 | 90347.7027 | -146185.8806 | -57715.0258 | -17609.7418 | 164316.3829 | 48590.2693 | 284518.0171 | 101.8665 | 353412.9056 | 642661.1113 | 164316.3829 | 48590.2693 | -284416.1506 | 289248.2057 | 267543.2127 | 140467.4545 | 6.5652 | 0.00010827 | 0.61243 | 1.3169 | 0.32833 | 2.3987 | 2.6332 | 0.12147 | 1.4947 | 1.8015e-10 | 0.25261
348.9449 | 2.6649 | 3.8522 | 8.5412 | 14.6412 | 5.4146 | 2000.0001 | 0.019741 | 0 | 0.019741 | 0 | 11626.1339 | 0 | 0 | 10226.1323 | 0 | 55635.4534 | 106816.5057 | 90379.5424 | -146622.6181 | -57856.6473 | -17653.3135 | 164894.5325 | 48804.0642 | 285555.4801 | 102.2613 | 354557.882 | 644934.6531 | 164894.5325 | 48804.0642 | -285453.2188 | 290376.7711 | 268503.6126 | 140972.5558 | 6.5652 | 0.00010827 | 0.61248 | 1.317 | 0.32826 | 2.398 | 2.6325 | 0.12146 | 1.4947 | 1.8015e-10 | 0.25249
349.9449 | 2.6637 | 3.8544 | 8.5411 | 14.6369 | 5.4138 | 2000.0001 | 0.019741 | 0 | 0.019741 | 0 | 11665.6158 | 0 | 0 | 10265.6143 | 0 | 55787.5895 | 107153.7269 | 90411.2073 | -147059.2702 | -57998.2748 | -17697.06 | 165472.5118 | 49017.8267 | 286592.4522 | 102.6561 | 355702.8583 | 647207.8093 | 165472.5118 | 49017.8267 | -286489.796 | 291504.9509 | 269463.5884 | 141477.4298 | 6.5652 | 0.00010827 | 0.61252 | 1.3172 | 0.3282 | 2.3974 | 2.6318 | 0.12145 | 1.4946 | 1.8015e-10 | 0.25238
350.9449 | 2.6626 | 3.8566 | 8.541 | 14.6327 | 5.4129 | 2000.0001 | 0.019741 | 0 | 0.019741 | 0 | 11705.0977 | 0 | 0 | 10305.0962 | 0 | 55939.8111 | 107490.9433 | 90442.701 | -147495.8367 | -58139.9071 | -17740.9777 | 166050.3233 | 49231.5557 | 287628.9372 | 103.051 | 356847.8347 | 649480.5828 | 166050.3233 | 49231.5557 | -287525.8862 | 292632.7481 | 270423.1451 | 141982.0782 | 6.5652 | 0.00010827 | 0.61256 | 1.3173 | 0.32813 | 2.3967 | 2.6311 | 0.12144 | 1.4945 | 1.8016e-10 | 0.25227
351.9449 | 2.6614 | 3.8587 | 8.5409 | 14.6286 | 5.412 | 2000.0001 | 0.019741 | 0 | 0.019741 | 0 | 11744.5797 | 0 | 0 | 10344.5781 | 0 | 56092.118 | 107828.1562 | 90474.0272 | -147932.3178 | -58281.543 | -17785.0628 | 166627.9694 | 49445.2498 | 288664.9392 | 103.4458 | 357992.8111 | 651752.9768 | 166627.9694 | 49445.2498 | -288561.4934 | 293760.1657 | 271382.2876 | 142486.5031 | 6.5652 | 0.00010827 | 0.6126 | 1.3175 | 0.32806 | 2.396 | 2.6304 | 0.12144 | 1.4945 | 1.8016e-10 | 0.25216
352.9449 | 2.6602 | 3.8609 | 8.5409 | 14.6245 | 5.4111 | 2000.0001 | 0.019741 | 0 | 0.019741 | 0 | 11784.0616 | 0 | 0 | 10384.0601 | 0 | 56244.5103 | 108165.3665 | 90505.1894 | -148368.7136 | -58423.1813 | -17829.312 | 167205.4524 | 49658.9081 | 289700.4623 | 103.8406 | 359137.7874 | 654024.9942 | 167205.4524 | 49658.9081 | -289596.6217 | 294887.2068 | 272341.0208 | 142990.7064 | 6.5652 | 0.00010827 | 0.61263 | 1.3176 | 0.328 | 2.3954 | 2.6297 | 0.12143 | 1.4944 | 1.8016e-10 | 0.25205
353.9449 | 2.6591 | 3.863 | 8.5408 | 14.6204 | 5.4101 | 2000.0001 | 0.019741 | 0 | 0.019741 | 0 | 11823.5436 | 0 | 0 | 10423.542 | 0 | 56396.9878 | 108502.5756 | 90536.191 | -148805.0243 | -58564.821 | -17873.7217 | 167782.7747 | 49872.5294 | 290735.5109 | 104.2354 | 360282.7638 | 656296.6383 | 167782.7747 | 49872.5294 | -290631.2755 | 296013.8745 | 273299.3497 | 143494.6902 | 6.5652 | 0.00010827 | 0.61267 | 1.3178 | 0.32793 | 2.3947 | 2.629 | 0.12142 | 1.4943 | 1.8016e-10 | 0.25194
354.9449 | 2.6579 | 3.8652 | 8.5408 | 14.6164 | 5.4092 | 2000.0001 | 0.019741 | 0 | 0.019741 | 0 | 11863.0255 | 0 | 0 | 10463.024 | 0 | 56549.5503 | 108839.7844 | 90567.0355 | -149241.2498 | -58706.461 | -17918.2886 | 168359.9387 | 50086.1126 | 291770.0891 | 104.6302 | 361427.7401 | 658567.9125 | 168359.9387 | 50086.1126 | -291665.4588 | 297140.1724 | 274257.2795 | 143998.4564 | 6.5652 | 0.00010827 | 0.6127 | 1.3179 | 0.32786 | 2.394 | 2.6283 | 0.12142 | 1.4942 | 1.8017e-10 | 0.25183
355.9449 | 2.6568 | 3.8673 | 8.5409 | 14.6125 | 5.4082 | 2000.0001 | 0.019741 | 0 | 0.019741 | 0 | 11902.5075 | 0 | 0 | 10502.5059 | 0 | 56702.1977 | 109176.9939 | 90597.726 | -149677.3905 | -58848.1002 | -17963.0094 | 168936.9466 | 50299.6567 | 292804.2013 | 105.0251 | 362572.7165 | 660838.8202 | 168936.9466 | 50299.6567 | -292699.1763 | 298266.1037 | 275214.8153 | 144502.0073 | 6.5652 | 0.00010827 | 0.61272 | 1.318 | 0.3278 | 2.3934 | 2.6276 | 0.12141 | 1.4942 | 1.8017e-10 | 0.25172
356.9449 | 2.6557 | 3.8695 | 8.5409 | 14.6086 | 5.4071 | 2000.0001 | 0.019741 | 0 | 0.019741 | 0 | 11941.9894 | 0 | 0 | 10541.9879 | 0 | 56854.9298 | 109514.2053 | 90628.266 | -150113.4465 | -58989.7375 | -18007.8808 | 169513.8007 | 50513.1607 | 293837.8521 | 105.4199 | 363717.6928 | 663109.3649 | 169513.8007 | 50513.1607 | -293732.4322 | 299391.6721 | 276171.9621 | 145005.3448 | 6.5652 | 0.00010827 | 0.61275 | 1.3182 | 0.32773 | 2.3927 | 2.6269 | 0.12141 | 1.4941 | 1.8017e-10 | 0.25162
357.9449 | 2.6546 | 3.8716 | 8.541 | 14.6048 | 5.4061 | 2000.0001 | 0.019741 | 0 | 0.019741 | 0 | 11981.4714 | 0 | 0 | 10581.4698 | 0 | 57007.7463 | 109851.4195 | 90658.6584 | -150549.4181 | -59131.372 | -18052.8997 | 170090.5033 | 50726.6236 | 294871.0458 | 105.8147 | 364862.6692 | 665379.5504 | 170090.5033 | 50726.6236 | -294765.2311 | 300516.8812 | 277128.7251 | 145508.4711 | 6.5652 | 0.00010827 | 0.61277 | 1.3183 | 0.32767 | 2.3921 | 2.6262 | 0.1214 | 1.494 | 1.8018e-10 | 0.25151
358.9449 | 2.6535 | 3.8737 | 8.5411 | 14.6011 | 5.405 | 2000.0001 | 0.019741 | 0 | 0.019741 | 0 | 12020.9533 | 0 | 0 | 10620.9517 | 0 | 57160.6471 | 110188.6375 | 90688.9065 | -150985.3054 | -59273.0028 | -18098.063 | 170667.0566 | 50940.0445 | 295903.7871 | 106.2095 | 366007.6455 | 667649.3802 | 170667.0566 | 50940.0445 | -295797.5776 | 301641.7347 | 278085.1095 | 146011.3885 | 6.5652 | 0.00010827 | 0.61279 | 1.3184 | 0.3276 | 2.3914 | 2.6255 | 0.1214 | 1.4939 | 1.8018e-10 | 0.25141
359.9449 | 2.6524 | 3.8759 | 8.5413 | 14.5974 | 5.4039 | 2000.0001 | 0.019741 | 0 | 0.019741 | 0 | 12060.4352 | 0 | 0 | 10660.4337 | 0 | 57313.6318 | 110525.8602 | 90719.0132 | -151421.1088 | -59414.6289 | -18143.3677 | 171243.4628 | 51153.4224 | 296936.0807 | 106.6043 | 367152.6219 | 669918.8583 | 171243.4628 | 51153.4224 | -296829.4764 | 302766.2365 | 279041.1205 | 146514.0992 | 6.5652 | 0.00010827 | 0.6128 | 1.3186 | 0.32754 | 2.3908 | 2.6248 | 0.1214 | 1.4938 | 1.8018e-10 | 0.2513
360.9449 | 2.6513 | 3.878 | 8.5414 | 14.5937 | 5.4028 | 2000.0001 | 0.019741 | 0 | 0.019741 | 0 | 12099.9172 | 0 | 0 | 10699.9156 | 0 | 57466.7002 | 110863.0884 | 90748.9815 | -151856.8285 | -59556.2494 | -18188.8108 | 171819.7242 | 51366.7566 | 297967.9313 | 106.9992 | 368297.5982 | 672187.9885 | 171819.7242 | 51366.7566 | -297860.9322 | 303890.3903 | 279996.7634 | 147016.6053 | 6.5652 | 0.00010827 | 0.61282 | 1.3187 | 0.32747 | 2.3901 | 2.6241 | 0.12139 | 1.4937 | 1.8019e-10 | 0.2512
361.9449 | 2.6502 | 3.8801 | 8.5416 | 14.5902 | 5.4016 | 2000.0001 | 0.019741 | 0 | 0.019741 | 0 | 12139.3991 | 0 | 0 | 10739.3976 | 0 | 57619.8519 | 111200.3232 | 90778.8143 | -152292.4649 | -59697.8634 | -18234.3894 | 172395.8428 | 51580.0461 | 298999.3436 | 107.394 | 369442.5746 | 674456.7748 | 172395.8428 | 51580.0461 | -298891.9497 | 305014.2002 | 280952.0435 | 147518.9092 | 6.5652 | 0.00010827 | 0.61283 | 1.3188 | 0.32741 | 2.3895 | 2.6235 | 0.12139 | 1.4936 | 1.8019e-10 | 0.2511
362.9449 | 2.6492 | 3.8822 | 8.5418 | 14.5866 | 5.4005 | 2000.0001 | 0.019741 | 0 | 0.019741 | 0 | 12178.8811 | 0 | 0 | 10778.8795 | 0 | 57773.0867 | 111537.5652 | 90808.5143 | -152728.0182 | -59839.4701 | -18280.1007 | 172971.8207 | 51793.2901 | 300030.3225 | 107.7888 | 370587.5509 | 676725.2213 | 172971.8207 | 51793.2901 | -299922.5337 | 306137.6703 | 281906.966 | 148021.0131 | 6.5652 | 0.00010827 | 0.61284 | 1.3189 | 0.32734 | 2.3888 | 2.6228 | 0.12139 | 1.4936 | 1.802e-10 | 0.251
363.9449 | 2.6482 | 3.8843 | 8.542 | 14.5831 | 5.3993 | 2000.0001 | 0.019741 | 0 | 0.019741 | 0 | 12218.363 | 0 | 0 | 10818.3615 | 0 | 57926.4041 | 111874.8153 | 90838.0844 | -153163.4889 | -59981.0687 | -18325.9419 | 173547.6602 | 52006.4879 | 301060.8729 | 108.1836 | 371732.5273 | 678993.332 | 173547.6602 | 52006.4879 | -300952.6893 | 307260.8047 | 282861.5362 | 148522.9194 | 6.5652 | 0.00010827 | 0.61285 | 1.3191 | 0.32728 | 2.3882 | 2.6221 | 0.12139 | 1.4935 | 1.802e-10 | 0.2509
364.9449 | 2.6471 | 3.8864 | 8.5422 | 14.5797 | 5.3981 | 2000.0001 | 0.019741 | 0 | 0.019741 | 0 | 12257.845 | 0 | 0 | 10857.8434 | 0 | 58079.8038 | 112212.0744 | 90867.5273 | -153598.8773 | -60122.6584 | -18371.9104 | 174123.3633 | 52219.6386 | 302090.9997 | 108.5784 | 372877.5036 | 681261.1111 | 174123.3633 | 52219.6386 | -301982.4213 | 308383.6074 | 283815.7595 | 149024.6304 | 6.5652 | 0.00010827 | 0.61285 | 1.3192 | 0.32722 | 2.3876 | 2.6215 | 0.12139 | 1.4934 | 1.802e-10 | 0.25081
365.9449 | 2.6461 | 3.8884 | 8.5425 | 14.5763 | 5.3969 | 2000.0001 | 0.019741 | 0 | 0.019741 | 0 | 12297.3269 | 0 | 0 | 10897.3254 | 0 | 58233.2854 | 112549.343 | 90896.8456 | -154034.1838 | -60264.2385 | -18418.0034 | 174698.9321 | 52432.7416 | 303120.7079 | 108.9733 | 374022.48 | 683528.5629 | 174698.9321 | 52432.7416 | -303011.7347 | 309506.0829 | 284769.6411 | 149526.1484 | 6.5652 | 0.00010827 | 0.61285 | 1.3193 | 0.32715 | 2.3869 | 2.6208 | 0.12139 | 1.4933 | 1.8021e-10 | 0.25071
366.9449 | 2.6451 | 3.8905 | 8.5428 | 14.573 | 5.3956 | 2000.0001 | 0.019741 | 0 | 0.019741 | 0 | 12336.8088 | 0 | 0 | 10936.8073 | 0 | 58386.8484 | 112886.6221 | 90926.0419 | -154469.4088 | -60405.8082 | -18464.2185 | 175274.3687 | 52645.7961 | 304150.0025 | 109.3681 | 375167.4564 | 685795.6918 | 175274.3687 | 52645.7961 | -304040.6345 | 310628.2354 | 285723.1865 | 150027.4759 | 6.5652 | 0.00010827 | 0.61285 | 1.3194 | 0.32709 | 2.3863 | 2.6201 | 0.12139 | 1.4932 | 1.8021e-10 | 0.25062
367.9449 | 2.6441 | 3.8925 | 8.543 | 14.5697 | 5.3944 | 2000.0001 | 0.019741 | 0 | 0.019741 | 0 | 12376.2908 | 0 | 0 | 10976.2892 | 0 | 58540.4925 | 113223.9122 | 90955.1187 | -154904.5528 | -60547.3668 | -18510.553 | 175849.675 | 52858.8016 | 305178.8887 | 109.7629 | 376312.4327 | 688062.502 | 175849.675 | 52858.8016 | -305069.1258 | 311750.0693 | 286676.401 | 150528.6152 | 6.5652 | 0.00010827 | 0.61285 | 1.3195 | 0.32703 | 2.3857 | 2.6195 | 0.12139 | 1.4931 | 1.8022e-10 | 0.25052
368.9449 | 2.6432 | 3.8946 | 8.5433 | 14.5665 | 5.3931 | 2000.0001 | 0.019741 | 0 | 0.019741 | 0 | 12415.7727 | 0 | 0 | 11015.7712 | 0 | 58694.2172 | 113561.2141 | 90984.0785 | -155339.6163 | -60688.9136 | -18557.0046 | 176424.853 | 53071.7572 | 306207.3714 | 110.1577 | 377457.4091 | 690328.9981 | 176424.853 | 53071.7572 | -306097.2137 | 312871.5891 | 287629.29 | 151029.5687 | 6.5652 | 0.00010827 | 0.61285 | 1.3196 | 0.32697 | 2.3851 | 2.6188 | 0.12139 | 1.493 | 1.8023e-10 | 0.25043
369.9449 | 2.6422 | 3.8966 | 8.5437 | 14.5633 | 5.3918 | 2000.0001 | 0.019741 | 0 | 0.019741 | 0 | 12455.2547 | 0 | 0 | 11055.2531 | 0 | 58848.0219 | 113898.5285 | 91012.9237 | -155774.5996 | -60830.448 | -18603.5707 | 176999.9049 | 53284.6625 | 307235.456 | 110.5525 | 378602.3854 | 692595.1845 | 176999.9049 | 53284.6625 | -307124.9034 | 313992.7991 | 288581.8587 | 151530.3389 | 6.5652 | 0.00010827 | 0.61284 | 1.3198 | 0.32691 | 2.3845 | 2.6182 | 0.12139 | 1.4929 | 1.8023e-10 | 0.25034
370.9449 | 2.6412 | 3.8986 | 8.544 | 14.5602 | 5.3905 | 2000.0001 | 0.019741 | 0 | 0.019741 | 0 | 12494.7366 | 0 | 0 | 11094.7351 | 0 | 59001.9063 | 114235.8558 | 91041.6567 | -156209.5033 | -60971.9694 | -18650.2491 | 177574.8324 | 53497.5168 | 308263.1475 | 110.9474 | 379747.3618 | 694861.0657 | 177574.8324 | 53497.5168 | -308152.2001 | 315113.7039 | 289534.1127 | 152030.9282 | 6.5652 | 0.00010827 | 0.61284 | 1.3199 | 0.32685 | 2.3839 | 2.6176 | 0.12139 | 1.4928 | 1.8024e-10 | 0.25025
371.9449 | 2.6403 | 3.9006 | 8.5444 | 14.5571 | 5.3892 | 2000.0001 | 0.019741 | 0 | 0.019741 | 0 | 12534.2186 | 0 | 0 | 11134.217 | 0 | 59155.8698 | 114573.1968 | 91070.2798 | -156644.3279 | -61113.4772 | -18697.0374 | 178149.6377 | 53710.3196 | 309290.4512 | 111.3422 | 380892.3381 | 697126.6463 | 178149.6377 | 53710.3196 | -309179.109 | 316234.3082 | 290486.0572 | 152531.3391 | 6.5652 | 0.00010827 | 0.61283 | 1.32 | 0.32679 | 2.3833 | 2.6169 | 0.12139 | 1.4927 | 1.8024e-10 | 0.25016
372.9449 | 2.6394 | 3.9026 | 8.5447 | 14.5541 | 5.3879 | 2000.0001 | 0.019741 | 0 | 0.019741 | 0 | 12573.7005 | 0 | 0 | 11173.699 | 0 | 59309.9119 | 114910.552 | 91098.7951 | -157079.0739 | -61254.9707 | -18743.9334 | 178724.3225 | 53923.0704 | 310317.3723 | 111.737 | 382037.3145 | 699391.9309 | 178724.3225 | 53923.0704 | -310205.6353 | 317354.6164 | 291437.6977 | 153031.574 | 6.5652 | 0.00010827 | 0.61281 | 1.3201 | 0.32673 | 2.3827 | 2.6163 | 0.12139 | 1.4926 | 1.8025e-10 | 0.25007
373.9449 | 2.6385 | 3.9045 | 8.5451 | 14.5511 | 5.3866 | 2000.0001 | 0.019741 | 0 | 0.019741 | 0 | 12613.1824 | 0 | 0 | 11213.1809 | 0 | 59464.032 | 115247.9219 | 91127.2051 | -157513.7419 | -61396.4495 | -18790.9349 | 179298.8889 | 54135.7686 | 311343.9162 | 112.1318 | 383182.2908 | 701656.9242 | 179298.8889 | 54135.7686 | -311231.7844 | 318474.6334 | 292389.0395 | 153531.6355 | 6.5652 | 0.00010827 | 0.6128 | 1.3202 | 0.32667 | 2.3821 | 2.6157 | 0.1214 | 1.4925 | 1.8025e-10 | 0.24999
374.9449 | 2.6376 | 3.9065 | 8.5455 | 14.5482 | 5.3852 | 2000.0001 | 0.019741 | 0 | 0.019741 | 0 | 12652.6644 | 0 | 0 | 11252.6628 | 0 | 59618.2296 | 115585.3072 | 91155.5117 | -157948.3324 | -61537.913 | -18838.0396 | 179873.3387 | 54348.4138 | 312370.0881 | 112.5266 | 384327.2672 | 703921.6309 | 179873.3387 | 54348.4138 | -312257.5615 | 319594.3637 | 293340.088 | 154031.526 | 6.5652 | 0.00010827 | 0.61279 | 1.3203 | 0.32661 | 2.3815 | 2.615 | 0.1214 | 1.4924 | 1.8026e-10 | 0.2499
375.9449 | 2.6367 | 3.9084 | 8.5459 | 14.5453 | 5.3839 | 2000.0001 | 0.019741 | 0 | 0.019741 | 0 | 12692.1463 | 0 | 0 | 11292.1448 | 0 | 59772.5041 | 115922.7082 | 91183.7171 | -158382.846 | -61679.3607 | -18885.2456 | 180447.6737 | 54561.0056 | 313395.8934 | 112.9214 | 385472.2435 | 706186.0557 | 180447.6737 | 54561.0056 | -313282.9719 | 320713.8122 | 294290.8485 | 154531.248 | 6.5652 | 0.00010827 | 0.61277 | 1.3204 | 0.32655 | 2.3809 | 2.6144 | 0.1214 | 1.4923 | 1.8027e-10 | 0.24982
376.9449 | 2.6358 | 3.9104 | 8.5463 | 14.5425 | 5.3825 | 2000.0001 | 0.019741 | 0 | 0.019741 | 0 | 12731.6283 | 0 | 0 | 11331.6267 | 0 | 59926.855 | 116260.1255 | 91211.8234 | -158817.2832 | -61820.7922 | -18932.5506 | 181021.8959 | 54773.5434 | 314421.3373 | 113.3163 | 386617.2199 | 708450.2033 | 181021.8959 | 54773.5434 | -314308.0211 | 321832.9835 | 295241.3264 | 155030.8041 | 6.5652 | 0.00010827 | 0.61275 | 1.3205 | 0.32649 | 2.3803 | 2.6138 | 0.12141 | 1.4922 | 1.8027e-10 | 0.24974
377.9449 | 2.635 | 3.9123 | 8.5468 | 14.5397 | 5.3811 | 2000.0001 | 0.019741 | 0 | 0.019741 | 0 | 12771.1102 | 0 | 0 | 11371.1087 | 0 | 60081.2815 | 116597.5596 | 91239.8325 | -159251.6447 | -61962.2069 | -18979.9528 | 181596.0071 | 54986.0269 | 315446.4254 | 113.7111 | 387762.1962 | 710714.0786 | 181596.0071 | 54986.0269 | -315332.7143 | 322951.8824 | 296191.527 | 155530.1968 | 6.5652 | 0.00010827 | 0.61273 | 1.3206 | 0.32643 | 2.3797 | 2.6132 | 0.12141 | 1.4921 | 1.8028e-10 | 0.24966
378.9449 | 2.6341 | 3.9142 | 8.5472 | 14.537 | 5.3797 | 2000.0001 | 0.019741 | 0 | 0.019741 | 0 | 12810.5922 | 0 | 0 | 11410.5906 | 0 | 60235.7832 | 116935.0108 | 91267.7465 | -159685.9312 | -62103.6044 | -19027.4502 | 182170.009 | 55198.4558 | 316471.1629 | 114.1059 | 388907.1726 | 712977.6864 | 182170.009 | 55198.4558 | -316357.057 | 324070.5138 | 297141.4557 | 156029.4285 | 6.5652 | 0.00010827 | 0.61271 | 1.3206 | 0.32638 | 2.3792 | 2.6126 | 0.12142 | 1.4919 | 1.8029e-10 | 0.24958
379.9449 | 2.6333 | 3.916 | 8.5476 | 14.5343 | 5.3783 | 2000.0001 | 0.019741 | 0 | 0.019741 | 0 | 12850.0741 | 0 | 0 | 11450.0726 | 0 | 60390.3594 | 117272.4796 | 91295.5673 | -160120.1431 | -62244.9843 | -19075.0408 | 182743.9035 | 55410.8296 | 317495.5552 | 114.5007 | 390052.1489 | 715241.0314 | 182743.9035 | 55410.8296 | -317381.0545 | 325188.8825 | 298091.1178 | 156528.5019 | 6.5652 | 0.00010827 | 0.61268 | 1.3207 | 0.32632 | 2.3786 | 2.612 | 0.12142 | 1.4918 | 1.8029e-10 | 0.2495
380.9449 | 2.6325 | 3.9179 | 8.5481 | 14.5316 | 5.3769 | 2000.0001 | 0.019741 | 0 | 0.019741 | 0 | 12889.556 | 0 | 0 | 11489.5545 | 0 | 60545.0093 | 117609.9664 | 91323.2967 | -160554.2812 | -62386.3462 | -19122.7227 | 183317.6924 | 55623.1482 | 318519.6078 | 114.8955 | 391197.1253 | 717504.1186 | 183317.6924 | 55623.1482 | -318404.7123 | 326306.9933 | 299040.5187 | 157027.4194 | 6.5652 | 0.00010827 | 0.61266 | 1.3208 | 0.32626 | 2.378 | 2.6114 | 0.12143 | 1.4917 | 1.803e-10 | 0.24942
381.9449 | 2.6317 | 3.9198 | 8.5486 | 14.529 | 5.3755 | 2000.0001 | 0.019741 | 0 | 0.019741 | 0 | 12929.038 | 0 | 0 | 11529.0364 | 0 | 60699.7325 | 117947.4716 | 91350.9366 | -160988.3461 | -62527.6898 | -19170.4942 | 183891.3773 | 55835.411 | 319543.3261 | 115.2904 | 392342.1016 | 719766.9529 | 183891.3773 | 55835.411 | -319428.0358 | 327424.8512 | 299989.6635 | 157526.1837 | 6.5652 | 0.00010827 | 0.61263 | 1.3209 | 0.32621 | 2.3775 | 2.6109 | 0.12143 | 1.4916 | 1.8031e-10 | 0.24934
382.9449 | 2.6309 | 3.9216 | 8.5491 | 14.5264 | 5.3741 | 2000.0001 | 0.019741 | 0 | 0.019741 | 0 | 12968.5199 | 0 | 0 | 11568.5184 | 0 | 60854.5282 | 118284.9954 | 91378.4888 | -161422.3386 | -62669.0147 | -19218.3533 | 184464.9602 | 56047.618 | 320566.7155 | 115.6852 | 393487.078 | 722029.539 | 184464.9602 | 56047.618 | -320451.0304 | 328542.461 | 300938.5575 | 158024.7972 | 6.5652 | 0.00010827 | 0.6126 | 1.321 | 0.32615 | 2.3769 | 2.6103 | 0.12144 | 1.4915 | 1.8031e-10 | 0.24927
383.9449 | 2.6301 | 3.9234 | 8.5495 | 14.5239 | 5.3727 | 2000.0001 | 0.019741 | 0 | 0.019741 | 0 | 13008.0019 | 0 | 0 | 11608.0003 | 0 | 61009.3957 | 118622.5384 | 91405.9551 | -161856.2591 | -62810.3205 | -19266.2984 | 185038.4426 | 56259.7688 | 321589.7815 | 116.08 | 394632.0544 | 724291.882 | 185038.4426 | 56259.7688 | -321473.7015 | 329659.8276 | 301887.2062 | 158523.2625 | 6.5652 | 0.00010827 | 0.61258 | 1.3211 | 0.3261 | 2.3764 | 2.6097 | 0.12144 | 1.4914 | 1.8032e-10 | 0.2492
384.9449 | 2.6294 | 3.9252 | 8.55 | 14.5214 | 5.3712 | 2000.0001 | 0.019741 | 0 | 0.019741 | 0 | 13047.4838 | 0 | 0 | 11647.4823 | 0 | 61164.3344 | 118960.1007 | 91433.3371 | -162290.1086 | -62951.6069 | -19314.3277 | 185611.8263 | 56471.8632 | 322612.5294 | 116.4748 | 395777.0307 | 726553.9867 | 185611.8263 | 56471.8632 | -322496.0546 | 330776.956 | 302835.6145 | 159021.5821 | 6.5652 | 0.00010827 | 0.61254 | 1.3212 | 0.32605 | 2.3758 | 2.6092 | 0.12145 | 1.4913 | 1.8033e-10 | 0.24912
385.9449 | 2.6286 | 3.927 | 8.5505 | 14.519 | 5.3698 | 2000.0001 | 0.019741 | 0 | 0.019741 | 0 | 13086.9658 | 0 | 0 | 11686.9642 | 0 | 61319.3435 | 119297.6827 | 91460.6366 | -162723.8875 | -63092.8737 | -19362.4396 | 186185.113 | 56683.9011 | 323634.9648 | 116.8696 | 396922.0071 | 728815.858 | 186185.113 | 56683.9011 | -323518.0951 | 331893.851 | 303783.7879 | 159519.7586 | 6.5652 | 0.00010827 | 0.61251 | 1.3212 | 0.32599 | 2.3753 | 2.6086 | 0.12145 | 1.4912 | 1.8033e-10 | 0.24905
386.9449 | 2.6279 | 3.9287 | 8.551 | 14.5166 | 5.3683 | 2000.0001 | 0.019741 | 0 | 0.019741 | 0 | 13126.4477 | 0 | 0 | 11726.4462 | 0 | 61474.4223 | 119635.2846 | 91487.8552 | -163157.5968 | -63234.1205 | -19410.6324 | 186758.3044 | 56895.8821 | 324657.093 | 117.2645 | 398066.9834 | 731077.5009 | 186758.3044 | 56895.8821 | -324539.8285 | 333010.5175 | 304731.7315 | 160017.7946 | 6.5652 | 0.00010827 | 0.61248 | 1.3213 | 0.32594 | 2.3748 | 2.6081 | 0.12146 | 1.4911 | 1.8034e-10 | 0.24898
387.9449 | 2.6272 | 3.9305 | 8.5516 | 14.5143 | 5.3669 | 2000.0001 | 0.019741 | 0 | 0.019741 | 0 | 13165.9296 | 0 | 0 | 11765.9281 | 0 | 61629.5702 | 119972.9067 | 91514.9944 | -163591.237 | -63375.3471 | -19458.9045 | 187331.402 | 57107.8062 | 325678.9195 | 117.6593 | 399211.9598 | 733338.9204 | 187331.402 | 57107.8062 | -325561.2602 | 334126.9606 | 305679.4503 | 160515.6925 | 6.5652 | 0.00010827 | 0.61244 | 1.3214 | 0.32589 | 2.3743 | 2.6075 | 0.12147 | 1.491 | 1.8035e-10 | 0.24891
388.9449 | 2.6265 | 3.9322 | 8.5521 | 14.512 | 5.3655 | 2000.0001 | 0.019741 | 0 | 0.019741 | 0 | 13205.4116 | 0 | 0 | 11805.41 | 0 | 61784.7863 | 120310.5493 | 91542.0559 | -164024.809 | -63516.5533 | -19507.2544 | 187904.4076 | 57319.6733 | 326700.4498 | 118.0541 | 400356.9361 | 735600.1213 | 187904.4076 | 57319.6733 | -326582.3957 | 335243.1851 | 306626.9497 | 161013.4549 | 6.5652 | 0.00010827 | 0.61241 | 1.3215 | 0.32584 | 2.3737 | 2.607 | 0.12148 | 1.4909 | 1.8036e-10 | 0.24885
389.9449 | 2.6258 | 3.9339 | 8.5526 | 14.5097 | 5.364 | 2000.0001 | 0.019741 | 0 | 0.019741 | 0 | 13244.8935 | 0 | 0 | 11844.892 | 0 | 61940.07 | 120648.2125 | 91569.0412 | -164458.3134 | -63657.7388 | -19555.6804 | 188477.3228 | 57531.4831 | 327721.6892 | 118.4489 | 401501.9125 | 737861.1085 | 188477.3228 | 57531.4831 | -327603.2402 | 336359.196 | 307574.2348 | 161511.0844 | 6.5652 | 0.00010827 | 0.61237 | 1.3215 | 0.32579 | 2.3732 | 2.6065 | 0.12148 | 1.4907 | 1.8036e-10 | 0.24878
390.9449 | 2.6251 | 3.9356 | 8.5531 | 14.5075 | 5.3626 | 2000.0001 | 0.019741 | 0 | 0.019741 | 0 | 13284.3755 | 0 | 0 | 11884.3739 | 0 | 62095.4204 | 120985.8966 | 91595.9518 | -164891.7511 | -63798.9035 | -19604.1812 | 189050.1492 | 57743.2357 | 328742.6432 | 118.8437 | 402646.8888 | 740121.887 | 189050.1492 | 57743.2357 | -328623.7994 | 337474.9982 | 308521.3105 | 162008.5835 | 6.5652 | 0.00010827 | 0.61233 | 1.3216 | 0.32574 | 2.3727 | 2.6059 | 0.12149 | 1.4906 | 1.8037e-10 | 0.24872
391.9449 | 2.6244 | 3.9372 | 8.5537 | 14.5053 | 5.3611 | 2000.0001 | 0.019741 | 0 | 0.019741 | 0 | 13323.8574 | 0 | 0 | 11923.8559 | 0 | 62250.8369 | 121323.6018 | 91622.7891 | -165325.1227 | -63940.047 | -19652.7552 | 189622.8883 | 57954.9309 | 329763.3171 | 119.2386 | 403791.8652 | 742382.4618 | 189622.8883 | 57954.9309 | -329644.0786 | 338590.5966 | 309468.182 | 162505.9547 | 6.5652 | 0.00010827 | 0.61229 | 1.3217 | 0.32569 | 2.3722 | 2.6054 | 0.1215 | 1.4905 | 1.8038e-10 | 0.24865
392.9449 | 2.6238 | 3.9389 | 8.5542 | 14.5031 | 5.3596 | 2000.0001 | 0.019741 | 0 | 0.019741 | 0 | 13363.3394 | 0 | 0 | 11963.3378 | 0 | 62406.3187 | 121661.3282 | 91649.5546 | -165758.429 | -64081.1693 | -19701.4011 | 190195.5418 | 58166.5687 | 330783.7165 | 119.6334 | 404936.8415 | 744642.8377 | 190195.5418 | 58166.5687 | -330664.0831 | 339705.9962 | 310414.8543 | 163003.2005 | 6.5652 | 0.00010827 | 0.61225 | 1.3217 | 0.32564 | 2.3718 | 2.6049 | 0.12151 | 1.4904 | 1.8039e-10 | 0.24859
393.9449 | 2.6231 | 3.9405 | 8.5548 | 14.501 | 5.3582 | 2000.0001 | 0.019741 | 0 | 0.019741 | 0 | 13402.8213 | 0 | 0 | 12002.8198 | 0 | 62561.865 | 121999.076 | 91676.2497 | -166191.6708 | -64222.2703 | -19750.1174 | 190768.1112 | 58378.149 | 331803.8466 | 120.0282 | 406081.8179 | 746903.0197 | 190768.1112 | 58378.149 | -331683.8184 | 340821.2018 | 311361.3325 | 163500.3235 | 6.5652 | 0.00010827 | 0.61221 | 1.3218 | 0.32559 | 2.3713 | 2.6044 | 0.12151 | 1.4903 | 1.8039e-10 | 0.24853
394.9449 | 2.6225 | 3.9421 | 8.5553 | 14.4989 | 5.3567 | 2000.0001 | 0.019741 | 0 | 0.019741 | 0 | 13442.3032 | 0 | 0 | 12042.3017 | 0 | 62717.475 | 122336.8454 | 91702.8757 | -166624.8489 | -64363.3496 | -19798.9027 | 191340.598 | 58589.6719 | 332823.713 | 120.423 | 407226.7942 | 749163.0125 | 191340.598 | 58589.6719 | -332703.2899 | 341936.2183 | 312307.6214 | 163997.3261 | 6.5652 | 0.00010827 | 0.61217 | 1.3219 | 0.32554 | 2.3708 | 2.6039 | 0.12152 | 1.4902 | 1.804e-10 | 0.24847
395.9449 | 2.6219 | 3.9437 | 8.5559 | 14.4969 | 5.3553 | 2000.0001 | 0.019741 | 0 | 0.019741 | 0 | 13481.7852 | 0 | 0 | 12081.7836 | 0 | 62873.1479 | 122674.6364 | 91729.434 | -167057.9641 | -64504.4073 | -19847.7558 | 191913.0038 | 58801.1373 | 333843.3208 | 120.8178 | 408371.7706 | 751422.8213 | 191913.0038 | 58801.1373 | -333722.5029 | 343051.0507 | 313253.726 | 164494.2109 | 6.5652 | 0.00010827 | 0.61212 | 1.3219 | 0.3255 | 2.3703 | 2.6034 | 0.12153 | 1.4901 | 1.8041e-10 | 0.24841
396.9449 | 2.6213 | 3.9452 | 8.5564 | 14.4949 | 5.3538 | 2000.0001 | 0.019741 | 0 | 0.019741 | 0 | 13521.2671 | 0 | 0 | 12121.2656 | 0 | 63028.8829 | 123012.4493 | 91755.9259 | -167491.0171 | -64645.4433 | -19896.6753 | 192485.3301 | 59012.5453 | 334862.6755 | 121.2127 | 409516.7469 | 753682.4507 | 192485.3301 | 59012.5453 | -334741.4628 | 344165.7037 | 314199.6514 | 164990.9803 | 6.5652 | 0.00010827 | 0.61208 | 1.322 | 0.32545 | 2.3699 | 2.6029 | 0.12154 | 1.49 | 1.8042e-10 | 0.24836
397.9449 | 2.6207 | 3.9468 | 8.557 | 14.4929 | 5.3524 | 2000.0001 | 0.019741 | 0 | 0.019741 | 0 | 13560.7491 | 0 | 0 | 12160.7475 | 0 | 63184.6793 | 123350.284 | 91782.3526 | -167924.0089 | -64786.4573 | -19945.6599 | 193057.5784 | 59223.8959 | 335881.7823 | 121.6075 | 410661.7233 | 755941.9056 | 193057.5784 | 59223.8959 | -335760.1749 | 345280.1824 | 315145.4022 | 165487.6369 | 6.5652 | 0.00010827 | 0.61203 | 1.322 | 0.32541 | 2.3694 | 2.6025 | 0.12155 | 1.4899 | 1.8042e-10 | 0.2483
398.9449 | 2.6201 | 3.9483 | 8.5575 | 14.491 | 5.3509 | 2000.0001 | 0.019741 | 0 | 0.019741 | 0 | 13600.231 | 0 | 0 | 12200.2295 | 0 | 63340.5362 | 123688.1406 | 91808.7154 | -168356.94 | -64927.4494 | -19994.7085 | 193629.7501 | 59435.1892 | 336900.6467 | 122.0023 | 411806.6997 | 758201.191 | 193629.7501 | 59435.1892 | -336778.6444 | 346394.4914 | 316090.9833 | 165984.1831 | 6.5652 | 0.00010827 | 0.61198 | 1.3221 | 0.32536 | 2.3689 | 2.602 | 0.12156 | 1.4898 | 1.8043e-10 | 0.24825
399.9449 | 2.6195 | 3.9498 | 8.5581 | 14.4891 | 5.3495 | 2000.0001 | 0.019741 | 0 | 0.019741 | 0 | 13639.713 | 0 | 0 | 12239.7114 | 0 | 63496.4529 | 124026.0193 | 91835.0155 | -168789.8115 | -65068.4194 | -20043.8197 | 194201.8467 | 59646.4252 | 337919.2739 | 122.3971 | 412951.676 | 760460.3116 | 194201.8467 | 59646.4252 | -337796.8768 | 347508.6356 | 317036.3996 | 166480.6213 | 6.5652 | 0.00010827 | 0.61194 | 1.3221 | 0.32532 | 2.3685 | 2.6015 | 0.12157 | 1.4896 | 1.8044e-10 | 0.24819
400.9449 | 2.619 | 3.9513 | 8.5586 | 14.4873 | 5.348 | 2000.0001 | 0.019741 | 0 | 0.019741 | 0 | 13679.1949 | 0 | 0 | 12279.1934 | 0 | 63652.4284 | 124363.9201 | 91861.2542 | -169222.624 | -65209.3674 | -20092.9924 | 194773.8697 | 59857.604 | 338937.6691 | 122.7919 | 414096.6524 | 762719.2721 | 194773.8697 | 59857.604 | -338814.8771 | 348622.6198 | 317981.6559 | 166976.9541 | 6.5652 | 0.00010827 | 0.61189 | 1.3222 | 0.32527 | 2.3681 | 2.6011 | 0.12158 | 1.4895 | 1.8045e-10 | 0.24814
401.9449 | 2.6184 | 3.9528 | 8.5592 | 14.4855 | 5.3466 | 2000.0001 | 0.019741 | 0 | 0.019741 | 0 | 13718.6769 | 0 | 0 | 12318.6753 | 0 | 63808.4621 | 124701.8431 | 91887.4325 | -169655.3785 | -65350.2932 | -20142.2255 | 195345.8205 | 60068.7258 | 339955.8376 | 123.1868 | 415241.6287 | 764978.0775 | 195345.8205 | 60068.7258 | -339832.6508 | 349736.4488 | 318926.7567 | 167473.1838 | 6.5652 | 0.00010827 | 0.61184 | 1.3222 | 0.32523 | 2.3676 | 2.6006 | 0.12159 | 1.4894 | 1.8046e-10 | 0.24809
402.9449 | 2.6179 | 3.9542 | 8.5598 | 14.4837 | 5.3451 | 2000.0001 | 0.019741 | 0 | 0.019741 | 0 | 13758.1588 | 0 | 0 | 12358.1573 | 0 | 63964.553 | 125039.7881 | 91913.5516 | -170088.0757 | -65491.1968 | -20191.5177 | 195917.7006 | 60279.7907 | 340973.7845 | 123.5816 | 416386.6051 | 767236.7323 | 195917.7006 | 60279.7907 | -340850.203 | 350850.1273 | 319871.7069 | 167969.3129 | 6.5652 | 0.00010827 | 0.61179 | 1.3223 | 0.32519 | 2.3672 | 2.6002 | 0.1216 | 1.4893 | 1.8046e-10 | 0.24804
403.9449 | 2.6174 | 3.9556 | 8.5603 | 14.482 | 5.3437 | 2000.0001 | 0.019741 | 0 | 0.019741 | 0 | 13797.6407 | 0 | 0 | 12397.6392 | 0 | 64120.7003 | 125377.7554 | 91939.6126 | -170520.7164 | -65632.0783 | -20240.8681 | 196489.5112 | 60490.7988 | 341991.5152 | 123.9764 | 417531.5814 | 769495.2415 | 196489.5112 | 60490.7988 | -341867.5388 | 351963.66 | 320816.511 | 168465.3438 | 6.5652 | 0.00010827 | 0.61174 | 1.3223 | 0.32515 | 2.3668 | 2.5997 | 0.12161 | 1.4892 | 1.8047e-10 | 0.24799
404.9449 | 2.6169 | 3.957 | 8.5609 | 14.4803 | 5.3423 | 2000.0001 | 0.019741 | 0 | 0.019741 | 0 | 13837.1227 | 0 | 0 | 12437.1211 | 0 | 64276.9033 | 125715.7449 | 91965.6166 | -170953.3016 | -65772.9376 | -20290.2755 | 197061.2539 | 60701.7504 | 343009.0347 | 124.3712 | 418676.5578 | 771753.6095 | 197061.2539 | 60701.7504 | -342884.6635 | 353077.0518 | 321761.1738 | 168961.2789 | 6.5652 | 0.00010827 | 0.61169 | 1.3224 | 0.3251 | 2.3664 | 2.5993 | 0.12162 | 1.4891 | 1.8048e-10 | 0.24794
405.9449 | 2.6164 | 3.9584 | 8.5615 | 14.4786 | 5.3408 | 2000.0001 | 0.019741 | 0 | 0.019741 | 0 | 13876.6046 | 0 | 0 | 12476.6031 | 0 | 64433.161 | 126053.7565 | 91991.5646 | -171385.8319 | -65913.7747 | -20339.7388 | 197632.9299 | 60912.6454 | 344026.3482 | 124.766 | 419821.5341 | 774011.8412 | 197632.9299 | 60912.6454 | -343901.5822 | 354190.3071 | 322705.6996 | 169457.1206 | 6.5652 | 0.00010827 | 0.61164 | 1.3224 | 0.32506 | 2.366 | 2.5989 | 0.12163 | 1.489 | 1.8049e-10 | 0.2479
406.9449 | 2.616 | 3.9597 | 8.562 | 14.477 | 5.3394 | 2000.0001 | 0.019741 | 0 | 0.019741 | 0 | 13916.0866 | 0 | 0 | 12516.085 | 0 | 64589.4726 | 126391.7903 | 92017.4578 | -171818.3084 | -66054.5896 | -20389.257 | 198204.5407 | 61123.4843 | 345043.4608 | 125.1609 | 420966.5105 | 776269.9412 | 198204.5407 | 61123.4843 | -344918.2999 | 355303.4307 | 323650.0932 | 169952.8712 | 6.5652 | 0.00010827 | 0.61158 | 1.3225 | 0.32502 | 2.3655 | 2.5985 | 0.12164 | 1.4889 | 1.8049e-10 | 0.24785
407.9449 | 2.6155 | 3.9611 | 8.5626 | 14.4754 | 5.338 | 2000.0001 | 0.019741 | 0 | 0.019741 | 0 | 13955.5685 | 0 | 0 | 12555.567 | 0 | 64745.8374 | 126729.8463 | 92043.297 | -172250.7317 | -66195.3824 | -20438.8291 | 198776.0876 | 61334.2671 | 346060.3775 | 125.5557 | 422111.4868 | 778527.914 | 198776.0876 | 61334.2671 | -345934.8218 | 356416.4271 | 324594.3588 | 170448.5332 | 6.5652 | 0.00010827 | 0.61153 | 1.3225 | 0.32499 | 2.3652 | 2.5981 | 0.12165 | 1.4888 | 1.805e-10 | 0.24781
408.9449 | 2.615 | 3.9624 | 8.5631 | 14.4738 | 5.3366 | 2000.0001 | 0.019741 | 0 | 0.019741 | 0 | 13995.0505 | 0 | 0 | 12595.0489 | 0 | 64902.2544 | 127067.9243 | 92069.0833 | -172683.1028 | -66336.1531 | -20488.4541 | 199347.5718 | 61544.9941 | 347077.1034 | 125.9505 | 423256.4632 | 780785.7642 | 199347.5718 | 61544.9941 | -346951.1529 | 357529.3011 | 325538.5011 | 170944.1088 | 6.5652 | 0.00010827 | 0.61148 | 1.3225 | 0.32495 | 2.3648 | 2.5977 | 0.12166 | 1.4887 | 1.8051e-10 | 0.24777
409.9449 | 2.6146 | 3.9637 | 8.5637 | 14.4723 | 5.3352 | 2000.0001 | 0.019741 | 0 | 0.019741 | 0 | 14034.5324 | 0 | 0 | 12634.5309 | 0 | 65058.7228 | 127406.0244 | 92094.8177 | -173115.4225 | -66476.9018 | -20538.1311 | 199918.9949 | 61755.6655 | 348093.6435 | 126.3453 | 424401.4395 | 783043.4965 | 199918.9949 | 61755.6655 | -347967.2982 | 358642.0569 | 326482.5243 | 171439.6004 | 6.5652 | 0.00010827 | 0.61142 | 1.3226 | 0.32491 | 2.3644 | 2.5973 | 0.12167 | 1.4886 | 1.8052e-10 | 0.24773
410.9449 | 2.6142 | 3.965 | 8.5642 | 14.4708 | 5.3338 | 2000.0001 | 0.019741 | 0 | 0.019741 | 0 | 14074.0143 | 0 | 0 | 12674.0128 | 0 | 65215.2418 | 127744.1464 | 92120.5011 | -173547.6916 | -66617.6285 | -20587.8591 | 200490.3579 | 61966.2816 | 349110.0028 | 126.7401 | 425546.4159 | 785301.1152 | 200490.3579 | 61966.2816 | -348983.2627 | 359754.6993 | 327426.4329 | 171935.0103 | 6.5652 | 0.00010827 | 0.61137 | 1.3226 | 0.32487 | 2.364 | 2.5969 | 0.12168 | 1.4885 | 1.8053e-10 | 0.24768
411.9449 | 2.6138 | 3.9662 | 8.5648 | 14.4693 | 5.3324 | 2000.0001 | 0.019741 | 0 | 0.019741 | 0 | 14113.4963 | 0 | 0 | 12713.4947 | 0 | 65371.8105 | 128082.2904 | 92146.1344 | -173979.911 | -66758.3333 | -20637.6371 | 201061.6622 | 62176.8427 | 350126.1863 | 127.1349 | 426691.3922 | 787558.625 | 201061.6622 | 62176.8427 | -349999.0513 | 360867.2327 | 328370.2311 | 172430.3407 | 6.5652 | 0.00010827 | 0.61131 | 1.3226 | 0.32484 | 2.3636 | 2.5965 | 0.12169 | 1.4884 | 1.8053e-10 | 0.24765
412.9449 | 2.6134 | 3.9674 | 8.5654 | 14.4678 | 5.331 | 2000.0001 | 0.019741 | 0 | 0.019741 | 0 | 14152.9782 | 0 | 0 | 12752.9767 | 0 | 65528.428 | 128420.4561 | 92171.7186 | -174412.0815 | -66899.0162 | -20687.4643 | 201632.9092 | 62387.349 | 351142.1987 | 127.5298 | 427836.3686 | 789816.0301 | 201632.9092 | 62387.349 | -351014.6689 | 361979.6615 | 329313.9232 | 172925.5941 | 6.5652 | 0.00010827 | 0.61126 | 1.3227 | 0.3248 | 2.3633 | 2.5961 | 0.1217 | 1.4883 | 1.8054e-10 | 0.24761
413.9449 | 2.613 | 3.9686 | 8.5659 | 14.4664 | 5.3296 | 2000.0001 | 0.019741 | 0 | 0.019741 | 0 | 14192.4602 | 0 | 0 | 12792.4586 | 0 | 65685.0936 | 128758.6437 | 92197.2544 | -174844.2041 | -67039.6775 | -20737.3398 | 202204.0999 | 62597.8008 | 352158.045 | 127.9246 | 428981.3449 | 792073.335 | 202204.0999 | 62597.8008 | -352030.1204 | 363091.9901 | 330257.5133 | 173420.7725 | 6.5652 | 0.00010827 | 0.6112 | 1.3227 | 0.32476 | 2.3629 | 2.5958 | 0.12171 | 1.4882 | 1.8055e-10 | 0.24757
414.9449 | 2.6126 | 3.9698 | 8.5664 | 14.4651 | 5.3283 | 2000.0001 | 0.019741 | 0 | 0.019741 | 0 | 14231.9421 | 0 | 0 | 12831.9406 | 0 | 65841.8064 | 129096.8528 | 92222.7428 | -175276.2794 | -67180.317 | -20787.2628 | 202775.2358 | 62808.1984 | 353173.73 | 128.3194 | 430126.3213 | 794330.5441 | 202775.2358 | 62808.1984 | -353045.4106 | 364204.2228 | 331201.0058 | 173915.8783 | 6.5652 | 0.00010827 | 0.61115 | 1.3227 | 0.32473 | 2.3626 | 2.5954 | 0.12173 | 1.4881 | 1.8056e-10 | 0.24754
415.9449 | 2.6122 | 3.971 | 8.567 | 14.4637 | 5.3269 | 2000.0001 | 0.019741 | 0 | 0.019741 | 0 | 14271.4241 | 0 | 0 | 12871.4225 | 0 | 65998.5654 | 129435.0835 | 92248.1846 | -175708.3084 | -67320.9351 | -20837.2323 | 203346.3179 | 63018.5421 | 354189.2585 | 128.7142 | 431271.2977 | 796587.6618 | 203346.3179 | 63018.5421 | -354060.5443 | 365316.3641 | 332144.4046 | 174410.9137 | 6.5652 | 0.00010827 | 0.61109 | 1.3228 | 0.3247 | 2.3622 | 2.595 | 0.12174 | 1.488 | 1.8056e-10 | 0.2475
416.9449 | 2.6119 | 3.9721 | 8.5675 | 14.4624 | 5.3256 | 2000.0001 | 0.019741 | 0 | 0.019741 | 0 | 14310.906 | 0 | 0 | 12910.9045 | 0 | 66155.37 | 129773.3356 | 92273.5807 | -176140.292 | -67461.5318 | -20887.2476 | 203917.3476 | 63228.8323 | 355204.6353 | 129.109 | 432416.274 | 798844.6921 | 203917.3476 | 63228.8323 | -355075.5262 | 366428.4181 | 333087.7139 | 174905.8809 | 6.5652 | 0.00010827 | 0.61103 | 1.3228 | 0.32466 | 2.3619 | 2.5947 | 0.12175 | 1.4879 | 1.8057e-10 | 0.24747
417.9449 | 2.6115 | 3.9732 | 8.5681 | 14.4611 | 5.3242 | 2000.0001 | 0.019741 | 0 | 0.019741 | 0 | 14350.3879 | 0 | 0 | 12950.3864 | 0 | 66312.2192 | 130111.609 | 92298.9318 | -176572.2309 | -67602.1071 | -20937.3079 | 204488.326 | 63439.0693 | 356219.865 | 129.5039 | 433561.2504 | 801101.6395 | 204488.326 | 63439.0693 | -356090.3611 | 367540.3892 | 334030.9377 | 175400.782 | 6.5652 | 0.00010827 | 0.61098 | 1.3228 | 0.32463 | 2.3616 | 2.5944 | 0.12176 | 1.4878 | 1.8058e-10 | 0.24743
418.9449 | 2.6112 | 3.9743 | 8.5686 | 14.4599 | 5.3229 | 2000.0001 | 0.019741 | 0 | 0.019741 | 0 | 14389.8699 | 0 | 0 | 12989.8683 | 0 | 66469.1121 | 130449.9035 | 92324.2387 | -177004.126 | -67742.6614 | -20987.4123 | 205059.2543 | 63649.2535 | 357234.9524 | 129.8987 | 434706.2267 | 803358.5081 | 205059.2543 | 63649.2535 | -357105.0537 | 368652.2814 | 334974.08 | 175895.6192 | 6.5652 | 0.00010827 | 0.61092 | 1.3228 | 0.3246 | 2.3612 | 2.594 | 0.12177 | 1.4877 | 1.8059e-10 | 0.2474
419.9449 | 2.6109 | 3.9754 | 8.5691 | 14.4586 | 5.3216 | 2000.0001 | 0.019741 | 0 | 0.019741 | 0 | 14429.3518 | 0 | 0 | 13029.3503 | 0 | 66626.048 | 130788.219 | 92349.5022 | -177435.9782 | -67883.1946 | -21037.5602 | 205630.1337 | 63859.3851 | 358249.902 | 130.2935 | 435851.2031 | 805615.3021 | 205630.1337 | 63859.3851 | -358119.6085 | 369764.099 | 335917.1446 | 176390.3947 | 6.5652 | 0.00010827 | 0.61086 | 1.3229 | 0.32457 | 2.3609 | 2.5937 | 0.12178 | 1.4876 | 1.806e-10 | 0.24737
420.9449 | 2.6106 | 3.9765 | 8.5697 | 14.4574 | 5.3202 | 2000.0001 | 0.019741 | 0 | 0.019741 | 0 | 14468.8338 | 0 | 0 | 13068.8322 | 0 | 66783.026 | 131126.5554 | 92374.7231 | -177867.7883 | -68023.7069 | -21087.7507 | 206200.9653 | 64069.4646 | 359264.7184 | 130.6883 | 436996.1794 | 807872.0256 | 206200.9653 | 64069.4646 | -359134.0301 | 370875.8461 | 336860.1356 | 176885.1106 | 6.5652 | 0.00010827 | 0.6108 | 1.3229 | 0.32454 | 2.3606 | 2.5934 | 0.12179 | 1.4875 | 1.806e-10 | 0.24734
421.9449 | 2.6103 | 3.9775 | 8.5702 | 14.4563 | 5.3189 | 2000.0001 | 0.019741 | 0 | 0.019741 | 0 | 14508.3157 | 0 | 0 | 13108.3142 | 0 | 66940.0452 | 131464.9125 | 92399.902 | -178299.5572 | -68164.1986 | -21137.9831 | 206771.7503 | 64279.4924 | 360279.4062 | 131.0831 | 438141.1558 | 810128.6825 | 206771.7503 | 64279.4924 | -360148.3231 | 371987.5268 | 337803.0566 | 177379.769 | 6.5652 | 0.00010827 | 0.61074 | 1.3229 | 0.32451 | 2.3603 | 2.5931 | 0.12181 | 1.4874 | 1.8061e-10 | 0.24732
422.9449 | 2.61 | 3.9785 | 8.5707 | 14.4551 | 5.3176 | 2000.0001 | 0.019741 | 0 | 0.019741 | 0 | 14547.7977 | 0 | 0 | 13147.7961 | 0 | 67097.1048 | 131803.2901 | 92425.0397 | -178731.2857 | -68304.6697 | -21188.2567 | 207342.4898 | 64489.4689 | 361293.9699 | 131.478 | 439286.1321 | 812385.2771 | 207342.4898 | 64489.4689 | -361162.492 | 373099.145 | 338745.9115 | 177874.3719 | 6.5652 | 0.00010827 | 0.61069 | 1.3229 | 0.32448 | 2.36 | 2.5928 | 0.12182 | 1.4873 | 1.8062e-10 | 0.24729
423.9449 | 2.6097 | 3.9795 | 8.5712 | 14.454 | 5.3164 | 2000.0001 | 0.019741 | 0 | 0.019741 | 0 | 14587.2796 | 0 | 0 | 13187.2781 | 0 | 67254.204 | 132141.6881 | 92450.1369 | -179162.9746 | -68445.1205 | -21238.5709 | 207913.1849 | 64699.3944 | 362308.414 | 131.8728 | 440431.1085 | 814641.8132 | 207913.1849 | 64699.3944 | -362176.5412 | 374210.7047 | 339688.704 | 178368.9215 | 6.5652 | 0.00010827 | 0.61063 | 1.3229 | 0.32445 | 2.3597 | 2.5925 | 0.12183 | 1.4872 | 1.8063e-10 | 0.24726
424.9449 | 2.6094 | 3.9805 | 8.5717 | 14.4529 | 5.3151 | 2000.0001 | 0.019741 | 0 | 0.019741 | 0 | 14626.7615 | 0 | 0 | 13226.76 | 0 | 67411.3419 | 132480.1062 | 92475.1944 | -179594.6248 | -68585.5511 | -21288.9248 | 208483.8368 | 64909.2693 | 363322.7428 | 132.2676 | 441576.0848 | 816898.2947 | 208483.8368 | 64909.2693 | -363190.4752 | 375322.2099 | 340631.4379 | 178863.4198 | 6.5652 | 0.00010827 | 0.61057 | 1.323 | 0.32442 | 2.3594 | 2.5922 | 0.12184 | 1.4871 | 1.8063e-10 | 0.24724
425.9449 | 2.6092 | 3.9814 | 8.5722 | 14.4519 | 5.3138 | 2000.0001 | 0.019741 | 0 | 0.019741 | 0 | 14666.2435 | 0 | 0 | 13266.2419 | 0 | 67568.5177 | 132818.5444 | 92500.2126 | -180026.2371 | -68725.9616 | -21339.3179 | 209054.4465 | 65119.0941 | 364336.9607 | 132.6624 | 442721.0612 | 819154.7256 | 209054.4465 | 65119.0941 | -364204.2983 | 376433.6644 | 341574.1167 | 179357.8688 | 6.5652 | 0.00010827 | 0.61051 | 1.323 | 0.32439 | 2.3592 | 2.5919 | 0.12185 | 1.487 | 1.8064e-10 | 0.24721
426.9449 | 2.6089 | 3.9824 | 8.5727 | 14.4509 | 5.3126 | 2000.0001 | 0.019741 | 0 | 0.019741 | 0 | 14705.7254 | 0 | 0 | 13305.7239 | 0 | 67725.7305 | 133157.0024 | 92525.1924 | -180457.8123 | -68866.3524 | -21389.7495 | 209625.015 | 65328.8693 | 365351.072 | 133.0572 | 443866.0375 | 821411.1097 | 209625.015 | 65328.8693 | -365218.0148 | 377545.0721 | 342516.7439 | 179852.2704 | 6.5652 | 0.00010827 | 0.61045 | 1.323 | 0.32437 | 2.3589 | 2.5916 | 0.12186 | 1.4869 | 1.8065e-10 | 0.24719
427.9449 | 2.6087 | 3.9833 | 8.5732 | 14.4499 | 5.3113 | 2000.0001 | 0.019741 | 0 | 0.019741 | 0 | 14745.2074 | 0 | 0 | 13345.2058 | 0 | 67882.9796 | 133495.48 | 92550.1343 | -180889.3514 | -69006.7235 | -21440.219 | 210195.5436 | 65538.5952 | 366365.0811 | 133.4521 | 445011.0139 | 823667.4507 | 210195.5436 | 65538.5952 | -366231.629 | 378656.4368 | 343459.3233 | 180346.6267 | 6.5652 | 0.00010827 | 0.61039 | 1.323 | 0.32434 | 2.3586 | 2.5913 | 0.12188 | 1.4868 | 1.8066e-10 | 0.24717
428.9449 | 2.6085 | 3.9841 | 8.5737 | 14.4489 | 5.3101 | 2000.0001 | 0.019741 | 0 | 0.019741 | 0 | 14784.6893 | 0 | 0 | 13384.6878 | 0 | 68040.2641 | 133833.977 | 92575.039 | -181320.855 | -69147.0753 | -21490.7257 | 210766.0331 | 65748.2722 | 367378.992 | 133.8469 | 446155.9902 | 825923.7524 | 210766.0331 | 65748.2722 | -367245.1451 | 379767.7622 | 344401.8581 | 180840.9396 | 6.5652 | 0.00010827 | 0.61033 | 1.323 | 0.32431 | 2.3584 | 2.5911 | 0.12189 | 1.4867 | 1.8066e-10 | 0.24715
429.9449 | 2.6083 | 3.985 | 8.5742 | 14.4479 | 5.3089 | 2000.0001 | 0.019741 | 0 | 0.019741 | 0 | 14824.1713 | 0 | 0 | 13424.1697 | 0 | 68197.5831 | 134172.4932 | 92599.907 | -181752.324 | -69287.4078 | -21541.2689 | 211336.4847 | 65957.901 | 368392.8091 | 134.2417 | 447300.9666 | 828180.0185 | 211336.4847 | 65957.901 | -368258.5674 | 380879.0519 | 345344.352 | 181335.211 | 6.5652 | 0.00010827 | 0.61027 | 1.323 | 0.32429 | 2.3581 | 2.5908 | 0.1219 | 1.4866 | 1.8067e-10 | 0.24713
430.9449 | 2.6081 | 3.9859 | 8.5747 | 14.447 | 5.3077 | 2000.0001 | 0.019741 | 0 | 0.019741 | 0 | 14863.6532 | 0 | 0 | 13463.6517 | 0 | 68354.9359 | 134511.0284 | 92624.7391 | -182183.7593 | -69427.7213 | -21591.8482 | 211906.8993 | 66167.4818 | 369406.5364 | 134.6365 | 448445.943 | 830436.2526 | 211906.8993 | 66167.4818 | -369271.8998 | 381990.3097 | 346286.8081 | 181829.4429 | 6.5652 | 0.00010827 | 0.61021 | 1.323 | 0.32426 | 2.3579 | 2.5906 | 0.12191 | 1.4865 | 1.8068e-10 | 0.24711
431.9449 | 2.6079 | 3.9867 | 8.5751 | 14.4461 | 5.3065 | 2000.0001 | 0.019741 | 0 | 0.019741 | 0 | 14903.1351 | 0 | 0 | 13503.1336 | 0 | 68512.3217 | 134849.5824 | 92649.5357 | -182615.1617 | -69568.0161 | -21642.463 | 212477.2781 | 66377.0152 | 370420.1779 | 135.0313 | 449590.9193 | 832692.4583 | 212477.2781 | 66377.0152 | -370285.1466 | 383101.539 | 347229.2299 | 182323.6371 | 6.5652 | 0.00010827 | 0.61016 | 1.323 | 0.32424 | 2.3576 | 2.5903 | 0.12192 | 1.4865 | 1.8068e-10 | 0.24709
432.9449 | 2.6077 | 3.9875 | 8.5756 | 14.4453 | 5.3053 | 2000.0001 | 0.019741 | 0 | 0.019741 | 0 | 14942.6171 | 0 | 0 | 13542.6155 | 0 | 68669.7395 | 135188.155 | 92674.2975 | -183046.5319 | -69708.2922 | -21693.1125 | 213047.6218 | 66586.5016 | 371433.7379 | 135.4262 | 450735.8957 | 834948.6392 | 213047.6218 | 66586.5016 | -371298.3117 | 384212.7435 | 348171.6207 | 182817.7955 | 6.5652 | 0.00010827 | 0.6101 | 1.3231 | 0.32422 | 2.3574 | 2.5901 | 0.12194 | 1.4864 | 1.8069e-10 | 0.24707
433.9449 | 2.6075 | 3.9883 | 8.5761 | 14.4444 | 5.3041 | 2000.0001 | 0.019741 | 0 | 0.019741 | 0 | 14982.099 | 0 | 0 | 13582.0975 | 0 | 68827.1887 | 135526.7459 | 92699.025 | -183477.8708 | -69848.5501 | -21743.7964 | 213617.9317 | 66795.9415 | 372447.2201 | 135.821 | 451880.872 | 837204.7987 | 213617.9317 | 66795.9415 | -372311.3992 | 385323.9266 | 349113.9836 | 183311.92 | 6.5652 | 0.00010827 | 0.61004 | 1.3231 | 0.3242 | 2.3571 | 2.5898 | 0.12195 | 1.4863 | 1.807e-10 | 0.24705
434.9449 | 2.6074 | 3.989 | 8.5765 | 14.4436 | 5.303 | 2000.0001 | 0.019741 | 0 | 0.019741 | 0 | 15021.581 | 0 | 0 | 13621.5794 | 0 | 68984.6684 | 135865.3548 | 92723.7187 | -183909.1792 | -69988.7899 | -21794.514 | 214188.2085 | 67005.3355 | 373460.6286 | 136.2158 | 453025.8484 | 839460.9402 | 214188.2085 | 67005.3355 | -373324.4128 | 386435.0918 | 350056.3219 | 183806.0122 | 6.5652 | 0.00010827 | 0.60998 | 1.3231 | 0.32417 | 2.3569 | 2.5896 | 0.12196 | 1.4862 | 1.8071e-10 | 0.24704
435.9449 | 2.6072 | 3.9898 | 8.577 | 14.4428 | 5.3018 | 2000.0001 | 0.019741 | 0 | 0.019741 | 0 | 15061.0629 | 0 | 0 | 13661.0614 | 0 | 69142.1779 | 136203.9817 | 92748.3793 | -184340.4578 | -70129.0117 | -21845.2649 | 214758.4533 | 67214.6839 | 374473.9673 | 136.6106 | 454170.8247 | 841717.0671 | 214758.4533 | 67214.6839 | -374337.3567 | 387546.2424 | 350998.6386 | 184300.0741 | 6.5652 | 0.00010827 | 0.60992 | 1.3231 | 0.32415 | 2.3567 | 2.5894 | 0.12197 | 1.4861 | 1.8071e-10 | 0.24702
436.9449 | 2.6071 | 3.9905 | 8.5774 | 14.442 | 5.3007 | 2000.0001 | 0.019741 | 0 | 0.019741 | 0 | 15100.5449 | 0 | 0 | 13700.5433 | 0 | 69299.7162 | 136542.6262 | 92773.0071 | -184771.7076 | -70269.216 | -21896.0484 | 215328.6671 | 67423.9874 | 375487.2399 | 137.0054 | 455315.8011 | 843973.1829 | 215328.6671 | 67423.9874 | -375350.2345 | 388657.3818 | 351940.9368 | 184794.1074 | 6.5652 | 0.00010827 | 0.60986 | 1.3231 | 0.32413 | 2.3565 | 2.5892 | 0.12198 | 1.486 | 1.8072e-10 | 0.24701
437.9449 | 2.6069 | 3.9912 | 8.5779 | 14.4413 | 5.2996 | 2000.0001 | 0.019741 | 0 | 0.019741 | 0 | 15140.0268 | 0 | 0 | 13740.0253 | 0 | 69457.2827 | 136881.288 | 92797.6028 | -185202.9292 | -70409.4029 | -21946.8641 | 215898.8506 | 67633.2463 | 376500.4503 | 137.4003 | 456460.7774 | 846229.2906 | 215898.8506 | 67633.2463 | -376363.05 | 389768.5132 | 352883.2196 | 185288.1138 | 6.5652 | 0.00010827 | 0.6098 | 1.3231 | 0.32411 | 2.3563 | 2.589 | 0.12199 | 1.486 | 1.8073e-10 | 0.247
438.9449 | 2.6068 | 3.9919 | 8.5783 | 14.4405 | 5.2984 | 2000.0001 | 0.019741 | 0 | 0.019741 | 0 | 15179.5088 | 0 | 0 | 13779.5072 | 0 | 69614.8766 | 137219.967 | 92822.1668 | -185634.1234 | -70549.5726 | -21997.7114 | 216469.005 | 67842.4613 | 377513.6021 | 137.7951 | 457605.7538 | 848485.3937 | 216469.005 | 67842.4613 | -377375.8071 | 390879.6399 | 353825.49 | 185782.0951 | 6.5652 | 0.00010827 | 0.60974 | 1.3231 | 0.32409 | 2.3561 | 2.5888 | 0.12201 | 1.4859 | 1.8073e-10 | 0.24698
439.9449 | 2.6067 | 3.9925 | 8.5787 | 14.4398 | 5.2974 | 2000.0001 | 0.019741 | 0 | 0.019741 | 0 | 15218.9907 | 0 | 0 | 13818.9891 | 0 | 69772.497 | 137558.6629 | 92846.6996 | -186065.2911 | -70689.7255 | -22048.5899 | 217039.131 | 68051.6328 | 378526.6992 | 138.1899 | 458750.7301 | 850741.4951 | 217039.131 | 68051.6328 | -378388.5093 | 391990.765 | 354767.7507 | 186276.0529 | 6.5652 | 0.00010827 | 0.60969 | 1.3231 | 0.32407 | 2.3559 | 2.5886 | 0.12202 | 1.4858 | 1.8074e-10 | 0.24697
440.9449 | 2.6066 | 3.9932 | 8.5791 | 14.4391 | 5.2963 | 2000.0001 | 0.019741 | 0 | 0.019741 | 0 | 15258.4726 | 0 | 0 | 13858.4711 | 0 | 69930.1432 | 137897.3754 | 92871.2018 | -186496.433 | -70829.8617 | -22099.4992 | 217609.2296 | 68260.7613 | 379539.745 | 138.5847 | 459895.7065 | 852997.5982 | 217609.2296 | 68260.7613 | -379401.1603 | 393101.8917 | 355710.0048 | 186769.9889 | 6.5652 | 0.00010827 | 0.60963 | 1.3231 | 0.32405 | 2.3557 | 2.5884 | 0.12203 | 1.4857 | 1.8075e-10 | 0.24696
441.9449 | 2.6065 | 3.9938 | 8.5795 | 14.4385 | 5.2952 | 2000.0001 | 0.019741 | 0 | 0.019741 | 0 | 15297.9546 | 0 | 0 | 13897.953 | 0 | 70087.8145 | 138236.1043 | 92895.6737 | -186927.5498 | -70969.9816 | -22150.4386 | 218179.3015 | 68469.8474 | 380552.7432 | 138.9795 | 461040.6828 | 855253.7058 | 218179.3015 | 68469.8474 | -380413.7637 | 394213.023 | 356652.255 | 187263.9048 | 6.5652 | 0.00010827 | 0.60957 | 1.3231 | 0.32404 | 2.3555 | 2.5882 | 0.12204 | 1.4856 | 1.8075e-10 | 0.24695
442.9449 | 2.6064 | 3.9944 | 8.5799 | 14.4378 | 5.2942 | 2000.0001 | 0.019741 | 0 | 0.019741 | 0 | 15337.4365 | 0 | 0 | 13937.435 | 0 | 70245.51 | 138574.8494 | 92920.1158 | -187358.6424 | -71110.0853 | -22201.4079 | 218749.3478 | 68678.8916 | 381565.6973 | 139.3743 | 462185.6592 | 857509.8211 | 218749.3478 | 68678.8916 | -381426.323 | 395324.1619 | 357594.504 | 187757.8022 | 6.5652 | 0.00010827 | 0.60951 | 1.3231 | 0.32402 | 2.3553 | 2.588 | 0.12205 | 1.4856 | 1.8076e-10 | 0.24694
443.9449 | 2.6063 | 3.995 | 8.5803 | 14.4372 | 5.2931 | 2000.0001 | 0.019741 | 0 | 0.019741 | 0 | 15376.9185 | 0 | 0 | 13976.9169 | 0 | 70403.229 | 138913.6103 | 92944.5286 | -187789.7114 | -71250.1731 | -22252.4064 | 219319.3693 | 68887.8944 | 382578.6108 | 139.7692 | 463330.6355 | 859765.947 | 219319.3693 | 68887.8944 | -382438.8416 | 396435.3114 | 358536.7547 | 188251.6826 | 6.5652 | 0.00010827 | 0.60945 | 1.3231 | 0.324 | 2.3552 | 2.5878 | 0.12206 | 1.4855 | 1.8077e-10 | 0.24694
444.9449 | 2.6062 | 3.9956 | 8.5807 | 14.4366 | 5.2921 | 2000.0001 | 0.019741 | 0 | 0.019741 | 0 | 15416.4004 | 0 | 0 | 14016.3989 | 0 | 70560.9708 | 139252.3867 | 92968.9125 | -188220.7577 | -71390.2454 | -22303.4338 | 219889.3667 | 69096.8563 | 383591.4871 | 140.164 | 464475.6119 | 862022.0864 | 219889.3667 | 69096.8563 | -383451.3231 | 397546.4745 | 359479.0096 | 188745.5477 | 6.5652 | 0.00010827 | 0.6094 | 1.3231 | 0.32399 | 2.355 | 2.5877 | 0.12208 | 1.4854 | 1.8077e-10 | 0.24693
445.9449 | 2.6061 | 3.9961 | 8.5811 | 14.436 | 5.2911 | 2000.0001 | 0.019741 | 0 | 0.019741 | 0 | 15455.8824 | 0 | 0 | 14055.8808 | 0 | 70718.7347 | 139591.1786 | 92993.268 | -188651.782 | -71530.3023 | -22354.4897 | 220459.341 | 69305.778 | 384604.3295 | 140.5588 | 465620.5883 | 864278.2421 | 220459.341 | 69305.778 | -384463.7707 | 398657.6538 | 360421.2713 | 189239.399 | 6.5652 | 0.00010827 | 0.60934 | 1.3231 | 0.32397 | 2.3548 | 2.5875 | 0.12209 | 1.4853 | 1.8078e-10 | 0.24692
446.9449 | 2.6061 | 3.9967 | 8.5815 | 14.4355 | 5.2901 | 2000.0001 | 0.019741 | 0 | 0.019741 | 0 | 15495.3643 | 0 | 0 | 14095.3628 | 0 | 70876.5198 | 139929.9855 | 93017.5955 | -189082.785 | -71670.3441 | -22405.5736 | 221029.2929 | 69514.6599 | 385617.1415 | 140.9536 | 466765.5646 | 866534.417 | 221029.2929 | 69514.6599 | -385476.1879 | 399768.8524 | 361363.5425 | 189733.2381 | 6.5652 | 0.00010827 | 0.60928 | 1.3231 | 0.32395 | 2.3547 | 2.5873 | 0.1221 | 1.4853 | 1.8078e-10 | 0.24692
447.9449 | 2.606 | 3.9972 | 8.5819 | 14.4349 | 5.2891 | 2000.0001 | 0.019741 | 0 | 0.019741 | 0 | 15534.8462 | 0 | 0 | 14134.8447 | 0 | 71034.3254 | 140268.8071 | 93041.8953 | -189513.7674 | -71810.3712 | -22456.6851 | 221599.2233 | 69723.5025 | 386629.9262 | 141.3484 | 467910.541 | 868790.6138 | 221599.2233 | 69723.5025 | -386488.5778 | 400880.0728 | 362305.8257 | 190227.0664 | 6.5652 | 0.00010827 | 0.60923 | 1.323 | 0.32394 | 2.3545 | 2.5872 | 0.12211 | 1.4852 | 1.8079e-10 | 0.24691
448.9449 | 2.606 | 3.9977 | 8.5822 | 14.4344 | 5.2881 | 2000.0001 | 0.019741 | 0 | 0.019741 | 0 | 15574.3282 | 0 | 0 | 14174.3266 | 0 | 71192.1509 | 140607.6434 | 93066.168 | -189944.73 | -71950.3837 | -22507.8238 | 222169.1328 | 69932.3065 | 387642.6869 | 141.7433 | 469055.5173 | 871046.8351 | 222169.1328 | 69932.3065 | -387500.9436 | 401991.3178 | 363248.1232 | 190720.8853 | 6.5652 | 0.00010827 | 0.60917 | 1.323 | 0.32393 | 2.3544 | 2.5871 | 0.12212 | 1.4851 | 1.808e-10 | 0.24691
449.9449 | 2.6059 | 3.9981 | 8.5826 | 14.4339 | 5.2871 | 2000.0001 | 0.019741 | 0 | 0.019741 | 0 | 15613.8101 | 0 | 0 | 14213.8086 | 0 | 71349.9955 | 140946.4938 | 93090.4138 | -190375.6735 | -72090.382 | -22558.9893 | 222739.0224 | 70141.0724 | 388655.4267 | 142.1381 | 470200.4937 | 873303.0837 | 222739.0224 | 70141.0724 | -388513.2886 | 403102.5901 | 364190.4375 | 191214.6964 | 6.5652 | 0.00010827 | 0.60912 | 1.323 | 0.32391 | 2.3543 | 2.5869 | 0.12213 | 1.4851 | 1.808e-10 | 0.2469
450.9449 | 2.6059 | 3.9986 | 8.5829 | 14.4335 | 5.2862 | 2000.0001 | 0.019741 | 0 | 0.019741 | 0 | 15653.2921 | 0 | 0 | 14253.2905 | 0 | 71507.8585 | 141285.3583 | 93114.6333 | -190806.5986 | -72230.3663 | -22610.1812 | 223308.8928 | 70349.8007 | 389668.1488 | 142.5329 | 471345.47 | 875559.3622 | 223308.8928 | 70349.8007 | -389525.6159 | 404213.8922 | 365132.7709 | 191708.5011 | 6.5652 | 0.00010827 | 0.60906 | 1.323 | 0.3239 | 2.3541 | 2.5868 | 0.12214 | 1.485 | 1.8081e-10 | 0.2469
451.9449 | 2.6059 | 3.999 | 8.5833 | 14.433 | 5.2853 | 2000.0001 | 0.019741 | 0 | 0.019741 | 0 | 15692.774 | 0 | 0 | 14292.7725 | 0 | 71665.7392 | 141624.2364 | 93138.8267 | -191237.506 | -72370.3369 | -22661.3992 | 223878.7447 | 70558.4919 | 390680.8562 | 142.9277 | 472490.4464 | 877815.6729 | 223878.7447 | 70558.4919 | -390537.9284 | 405325.2266 | 366075.1258 | 192202.3008 | 6.5652 | 0.00010827 | 0.609 | 1.323 | 0.32389 | 2.354 | 2.5866 | 0.12215 | 1.4849 | 1.8082e-10 | 0.2469
452.9449 | 2.6059 | 3.9994 | 8.5836 | 14.4326 | 5.2844 | 2000.0001 | 0.019741 | 0 | 0.019741 | 0 | 15732.256 | 0 | 0 | 14332.2544 | 0 | 71823.6369 | 141963.128 | 93162.9944 | -191668.3964 | -72510.294 | -22712.6428 | 224448.5788 | 70767.1467 | 391693.5518 | 143.3225 | 473635.4227 | 880072.0185 | 224448.5788 | 70767.1467 | -391550.2293 | 406436.5958 | 367017.5044 | 192696.0969 | 6.5652 | 0.00010827 | 0.60895 | 1.323 | 0.32387 | 2.3539 | 2.5865 | 0.12217 | 1.4849 | 1.8082e-10 | 0.2469
453.9449 | 2.6059 | 3.9999 | 8.584 | 14.4321 | 5.2835 | 2000.0001 | 0.019741 | 0 | 0.019741 | 0 | 15771.7379 | 0 | 0 | 14371.7364 | 0 | 71981.5509 | 142302.0327 | 93187.1368 | -192099.2705 | -72650.2381 | -22763.9118 | 225018.396 | 70975.7656 | 392706.2388 | 143.7174 | 474780.3991 | 882328.4014 | 225018.396 | 70975.7656 | -392562.5214 | 407548.0023 | 367959.909 | 193189.8906 | 6.5652 | 0.00010827 | 0.6089 | 1.323 | 0.32386 | 2.3537 | 2.5864 | 0.12218 | 1.4848 | 1.8083e-10 | 0.2469
454.9449 | 2.6059 | 4.0002 | 8.5843 | 14.4317 | 5.2826 | 2000.0001 | 0.019741 | 0 | 0.019741 | 0 | 15811.2198 | 0 | 0 | 14411.2183 | 0 | 72139.4805 | 142640.9503 | 93211.2543 | -192530.129 | -72790.1692 | -22815.2057 | 225588.1969 | 71184.3491 | 393718.9199 | 144.1122 | 475925.3754 | 884584.8239 | 225588.1969 | 71184.3491 | -393574.8077 | 408659.4485 | 368902.3416 | 193683.6834 | 6.5652 | 0.00010827 | 0.60884 | 1.323 | 0.32385 | 2.3536 | 2.5863 | 0.12219 | 1.4847 | 1.8083e-10 | 0.2469
455.9449 | 2.6059 | 4.0006 | 8.5846 | 14.4313 | 5.2817 | 2000.0001 | 0.019741 | 0 | 0.019741 | 0 | 15850.7018 | 0 | 0 | 14450.7002 | 0 | 72297.425 | 142979.8805 | 93235.3472 | -192960.9725 | -72930.0878 | -22866.5241 | 226157.9821 | 71392.8979 | 394731.598 | 144.507 | 477070.3518 | 886841.2883 | 226157.9821 | 71392.8979 | -394587.091 | 409770.9365 | 369844.8044 | 194177.4765 | 6.5652 | 0.00010827 | 0.60879 | 1.323 | 0.32384 | 2.3535 | 2.5862 | 0.1222 | 1.4847 | 1.8084e-10 | 0.2469
456.9449 | 2.6059 | 4.001 | 8.5849 | 14.431 | 5.2808 | 2000.0001 | 0.019741 | 0 | 0.019741 | 0 | 15890.1837 | 0 | 0 | 14490.1822 | 0 | 72455.3839 | 143318.823 | 93259.4158 | -193391.8018 | -73069.994 | -22917.8668 | 226727.7526 | 71601.4124 | 395744.276 | 144.9018 | 478215.3281 | 889097.797 | 226727.7526 | 71601.4124 | -395599.3742 | 410882.4688 | 370787.2995 | 194671.2712 | 6.5652 | 0.00010827 | 0.60873 | 1.323 | 0.32383 | 2.3534 | 2.5861 | 0.12221 | 1.4846 | 1.8084e-10 | 0.2469
457.9449 | 2.6059 | 4.0013 | 8.5852 | 14.4306 | 5.28 | 2000.0001 | 0.019741 | 0 | 0.019741 | 0 | 15929.6657 | 0 | 0 | 14529.6641 | 0 | 72613.3563 | 143657.7776 | 93283.4606 | -193822.6174 | -73209.8882 | -22969.2335 | 227297.5088 | 71809.8932 | 396756.9565 | 145.2966 | 479360.3045 | 891354.352 | 227297.5088 | 71809.8932 | -396611.6598 | 411994.0476 | 371729.8288 | 195165.0688 | 6.5652 | 0.00010827 | 0.60868 | 1.3229 | 0.32382 | 2.3533 | 2.586 | 0.12222 | 1.4845 | 1.8085e-10 | 0.2469
458.9449 | 2.6059 | 4.0016 | 8.5855 | 14.4303 | 5.2792 | 2000.0001 | 0.019741 | 0 | 0.019741 | 0 | 15969.1476 | 0 | 0 | 14569.1461 | 0 | 72771.3418 | 143996.7439 | 93307.4817 | -194253.4201 | -73349.7706 | -23020.6237 | 227867.2514 | 72018.341 | 397769.6422 | 145.6915 | 480505.2808 | 893610.9557 | 227867.2514 | 72018.341 | -397623.9508 | 413105.6749 | 372672.3944 | 195658.8706 | 6.5652 | 0.00010827 | 0.60863 | 1.3229 | 0.32381 | 2.3532 | 2.5859 | 0.12223 | 1.4845 | 1.8085e-10 | 0.2469
459.9449 | 2.6059 | 4.0019 | 8.5858 | 14.43 | 5.2783 | 2000.0001 | 0.019741 | 0 | 0.019741 | 0 | 16008.6296 | 0 | 0 | 14608.628 | 0 | 72929.3395 | 144335.7216 | 93331.4796 | -194684.2104 | -73489.6416 | -23072.0371 | 228436.9812 | 72226.7561 | 398782.3359 | 146.0863 | 481650.2572 | 895867.6101 | 228436.9812 | 72226.7561 | -398636.2496 | 414217.3529 | 373614.9981 | 196152.6776 | 6.5652 | 0.00010827 | 0.60858 | 1.3229 | 0.3238 | 2.3531 | 2.5858 | 0.12224 | 1.4844 | 1.8086e-10 | 0.2469
460.9449 | 2.606 | 4.0022 | 8.5861 | 14.4297 | 5.2775 | 2000.0001 | 0.019741 | 0 | 0.019741 | 0 | 16048.1115 | 0 | 0 | 14648.11 | 0 | 73087.3489 | 144674.7106 | 93355.4546 | -195114.9891 | -73629.5014 | -23123.4735 | 229006.6988 | 72435.1393 | 399795.04 | 146.4811 | 482795.2335 | 898124.3172 | 229006.6988 | 72435.1393 | -399648.5589 | 415329.0837 | 374557.6418 | 196646.4911 | 6.5652 | 0.00010827 | 0.60852 | 1.3229 | 0.3238 | 2.3531 | 2.5857 | 0.12225 | 1.4844 | 1.8087e-10 | 0.24691
461.9449 | 2.606 | 4.0025 | 8.5863 | 14.4294 | 5.2767 | 2000.0001 | 0.019741 | 0 | 0.019741 | 0 | 16087.5934 | 0 | 0 | 14687.5919 | 0 | 73245.3694 | 145013.7104 | 93379.4069 | -195545.7567 | -73769.3503 | -23174.9325 | 229576.4048 | 72643.4911 | 400807.7571 | 146.8759 | 483940.2099 | 900381.0791 | 229576.4048 | 72643.4911 | -400660.8812 | 416440.8692 | 375500.3273 | 197140.3123 | 6.5652 | 0.00010827 | 0.60847 | 1.3229 | 0.32379 | 2.353 | 2.5856 | 0.12226 | 1.4843 | 1.8087e-10 | 0.24691
462.9449 | 2.6061 | 4.0027 | 8.5866 | 14.4291 | 5.276 | 2000.0001 | 0.019741 | 0 | 0.019741 | 0 | 16127.0754 | 0 | 0 | 14727.0738 | 0 | 73403.4003 | 145352.7209 | 93403.3369 | -195976.5139 | -73909.1885 | -23226.4139 | 230146.0998 | 72851.812 | 401820.4898 | 147.2707 | 485085.1863 | 902637.8977 | 230146.0998 | 72851.812 | -401673.219 | 417552.7115 | 376443.0565 | 197634.1422 | 6.5652 | 0.00010827 | 0.60842 | 1.3229 | 0.32378 | 2.3529 | 2.5856 | 0.12227 | 1.4843 | 1.8088e-10 | 0.24692
463.9449 | 2.6061 | 4.003 | 8.5869 | 14.4289 | 5.2752 | 2000.0001 | 0.019741 | 0 | 0.019741 | 0 | 16166.5573 | 0 | 0 | 14766.5558 | 0 | 73561.441 | 145691.7418 | 93427.2449 | -196407.2613 | -74049.0164 | -23277.9172 | 230715.7845 | 73060.1026 | 402833.2404 | 147.6656 | 486230.1626 | 904894.775 | 230715.7845 | 73060.1026 | -402685.5748 | 418664.6123 | 377385.8309 | 198127.9821 | 6.5652 | 0.00010827 | 0.60837 | 1.3228 | 0.32377 | 2.3528 | 2.5855 | 0.12228 | 1.4842 | 1.8088e-10 | 0.24692
464.9449 | 2.6062 | 4.0032 | 8.5871 | 14.4286 | 5.2745 | 2000.0001 | 0.019741 | 0 | 0.019741 | 0 | 16206.0393 | 0 | 0 | 14806.0377 | 0 | 73719.491 | 146030.7727 | 93451.1312 | -196837.9995 | -74188.8342 | -23329.4423 | 231285.4594 | 73268.3635 | 403846.0113 | 148.0604 | 487375.139 | 907151.7127 | 231285.4594 | 73268.3635 | -403697.9509 | 419776.5737 | 378328.6524 | 198621.8329 | 6.5652 | 0.00010827 | 0.60832 | 1.3228 | 0.32377 | 2.3528 | 2.5854 | 0.12229 | 1.4842 | 1.8089e-10 | 0.24693
465.9449 | 2.6063 | 4.0034 | 8.5874 | 14.4284 | 5.2737 | 2000.0001 | 0.019741 | 0 | 0.019741 | 0 | 16245.5212 | 0 | 0 | 14845.5197 | 0 | 73877.5495 | 146369.8134 | 93474.996 | -197268.729 | -74328.6423 | -23380.9889 | 231855.1251 | 73476.5952 | 404858.8048 | 148.4552 | 488520.1153 | 909408.7127 | 231855.1251 | 73476.5952 | -404710.3496 | 420888.5973 | 379271.5225 | 199115.6957 | 6.5652 | 0.00010827 | 0.60827 | 1.3228 | 0.32376 | 2.3527 | 2.5854 | 0.1223 | 1.4841 | 1.8089e-10 | 0.24693
466.9449 | 2.6063 | 4.0036 | 8.5876 | 14.4282 | 5.273 | 2000.0001 | 0.019741 | 0 | 0.019741 | 0 | 16285.0032 | 0 | 0 | 14885.0016 | 0 | 74035.6161 | 146708.8637 | 93498.8397 | -197699.4506 | -74468.4408 | -23432.5565 | 232424.7823 | 73684.7982 | 405871.6233 | 148.85 | 489665.0917 | 911665.7767 | 232424.7823 | 73684.7982 | -405722.7733 | 422000.685 | 380214.4428 | 199609.5717 | 6.5652 | 0.00010827 | 0.60822 | 1.3228 | 0.32376 | 2.3526 | 2.5853 | 0.12231 | 1.4841 | 1.809e-10 | 0.24694
467.9449 | 2.6064 | 4.0038 | 8.5878 | 14.428 | 5.2723 | 2000.0001 | 0.019741 | 0 | 0.019741 | 0 | 16324.4851 | 0 | 0 | 14924.4836 | 0 | 74193.6901 | 147047.9231 | 93522.6625 | -198130.1647 | -74608.23 | -23484.1451 | 232994.4314 | 73892.9732 | 406884.469 | 149.2448 | 490810.068 | 913922.9064 | 232994.4314 | 73892.9732 | -406735.2242 | 423112.8384 | 381157.4148 | 200103.4617 | 6.5652 | 0.00010827 | 0.60817 | 1.3228 | 0.32375 | 2.3526 | 2.5853 | 0.12232 | 1.484 | 1.809e-10 | 0.24695
468.9449 | 2.6065 | 4.004 | 8.588 | 14.4278 | 5.2716 | 2000.0001 | 0.019741 | 0 | 0.019741 | 0 | 16363.967 | 0 | 0 | 14963.9655 | 0 | 74351.7709 | 147386.9916 | 93546.4647 | -198560.8719 | -74748.0104 | -23535.7542 | 233564.0731 | 74101.1207 | 407897.344 | 149.6397 | 491955.0444 | 916180.1036 | 233564.0731 | 74101.1207 | -407747.7044 | 424225.0592 | 382100.4402 | 200597.3668 | 6.5652 | 0.00010827 | 0.60812 | 1.3227 | 0.32375 | 2.3525 | 2.5852 | 0.12233 | 1.484 | 1.809e-10 | 0.24696
469.9449 | 2.6066 | 4.0041 | 8.5883 | 14.4276 | 5.2709 | 2000.0001 | 0.019741 | 0 | 0.019741 | 0 | 16403.449 | 0 | 0 | 15003.4474 | 0 | 74509.8581 | 147726.0687 | 93570.2466 | -198991.5728 | -74887.782 | -23587.3837 | 234133.7078 | 74309.2412 | 408910.2505 | 150.0345 | 493100.0207 | 918437.3697 | 234133.7078 | 74309.2412 | -408760.216 | 425337.3489 | 383043.5202 | 201091.288 | 6.5652 | 0.00010827 | 0.60808 | 1.3227 | 0.32374 | 2.3525 | 2.5852 | 0.12234 | 1.4839 | 1.8091e-10 | 0.24696
470.9449 | 2.6067 | 4.0043 | 8.5885 | 14.4275 | 5.2703 | 2000.0001 | 0.019741 | 0 | 0.019741 | 0 | 16442.9309 | 0 | 0 | 15042.9294 | 0 | 74667.951 | 148065.1542 | 93594.0084 | -199422.268 | -75027.5452 | -23639.0333 | 234703.3362 | 74517.3353 | 409923.1906 | 150.4293 | 494244.9971 | 920694.7063 | 234703.3362 | 74517.3353 | -409772.7613 | 426449.7092 | 383986.6564 | 201585.2262 | 6.5652 | 0.00010827 | 0.60803 | 1.3227 | 0.32374 | 2.3524 | 2.5851 | 0.12235 | 1.4839 | 1.8091e-10 | 0.24697
471.9449 | 2.6068 | 4.0044 | 8.5887 | 14.4273 | 5.2696 | 2000.0001 | 0.019741 | 0 | 0.019741 | 0 | 16482.4129 | 0 | 0 | 15082.4113 | 0 | 74826.049 | 148404.2479 | 93617.7504 | -199852.958 | -75167.3003 | -23690.7027 | 235272.9587 | 74725.4036 | 410936.1662 | 150.8241 | 495389.9734 | 922952.115 | 235272.9587 | 74725.4036 | -410785.3421 | 427562.1416 | 384929.85 | 202079.1822 | 6.5652 | 0.00010827 | 0.60798 | 1.3227 | 0.32374 | 2.3524 | 2.5851 | 0.12236 | 1.4838 | 1.8092e-10 | 0.24698
472.9449 | 2.6069 | 4.0045 | 8.5889 | 14.4272 | 5.269 | 2000.0001 | 0.019741 | 0 | 0.019741 | 0 | 16521.8948 | 0 | 0 | 15121.8933 | 0 | 74984.1518 | 148743.3494 | 93641.4728 | -200283.6434 | -75307.0475 | -23742.3916 | 235842.5758 | 74933.4466 | 411949.1795 | 151.2189 | 496534.9498 | 925209.5972 | 235842.5758 | 74933.4466 | -411797.9605 | 428674.6474 | 385873.1024 | 202573.1572 | 6.5652 | 0.00010827 | 0.60794 | 1.3227 | 0.32373 | 2.3524 | 2.5851 | 0.12237 | 1.4838 | 1.8092e-10 | 0.24699
473.9449 | 2.607 | 4.0046 | 8.5891 | 14.4271 | 5.2684 | 2000.0001 | 0.019741 | 0 | 0.019741 | 0 | 16561.3768 | 0 | 0 | 15161.3752 | 0 | 75142.2586 | 149082.4585 | 93665.1759 | -200714.3246 | -75446.7871 | -23794.0998 | 236412.1882 | 75141.4648 | 412962.2322 | 151.6138 | 497679.9261 | 927467.1542 | 236412.1882 | 75141.4648 | -412810.6185 | 429787.2281 | 386816.4149 | 203067.1518 | 6.5652 | 0.00010827 | 0.60789 | 1.3226 | 0.32373 | 2.3523 | 2.5851 | 0.12238 | 1.4837 | 1.8093e-10 | 0.247
474.9449 | 2.6071 | 4.0047 | 8.5892 | 14.427 | 5.2678 | 2000.0001 | 0.019741 | 0 | 0.019741 | 0 | 16600.8587 | 0 | 0 | 15200.8572 | 0 | 75300.3691 | 149421.575 | 93688.86 | -201145.0023 | -75586.5194 | -23845.8271 | 236981.7961 | 75349.4589 | 413975.3264 | 152.0086 | 498824.9025 | 929724.7876 | 236981.7961 | 75349.4589 | -413823.3178 | 430899.8851 | 387759.7887 | 203561.1669 | 6.5652 | 0.00010827 | 0.60785 | 1.3226 | 0.32373 | 2.3523 | 2.585 | 0.12239 | 1.4837 | 1.8093e-10 | 0.24701
475.9449 | 2.6072 | 4.0047 | 8.5894 | 14.4269 | 5.2672 | 2000.0001 | 0.019741 | 0 | 0.019741 | 0 | 16640.3406 | 0 | 0 | 15240.3391 | 0 | 75458.4826 | 149760.6985 | 93712.5252 | -201575.6768 | -75726.2446 | -23897.5733 | 237551.4002 | 75557.4292 | 414988.4637 | 152.4034 | 499969.8788 | 931982.4985 | 237551.4002 | 75557.4292 | -414836.0603 | 432012.6196 | 388703.225 | 204055.2034 | 6.5652 | 0.00010827 | 0.6078 | 1.3226 | 0.32373 | 2.3523 | 2.585 | 0.1224 | 1.4836 | 1.8094e-10 | 0.24702
476.9449 | 2.6073 | 4.0048 | 8.5896 | 14.4268 | 5.2666 | 2000.0001 | 0.019741 | 0 | 0.019741 | 0 | 16679.8226 | 0 | 0 | 15279.821 | 0 | 75616.5987 | 150099.8288 | 93736.1719 | -202006.3488 | -75865.9631 | -23949.338 | 238121.0009 | 75765.3765 | 416001.6461 | 152.7982 | 501114.8552 | 934240.2882 | 238121.0009 | 75765.3765 | -415848.8479 | 433125.433 | 389646.7249 | 204549.2622 | 6.5652 | 0.00010827 | 0.60776 | 1.3226 | 0.32372 | 2.3523 | 2.585 | 0.1224 | 1.4836 | 1.8094e-10 | 0.24703
477.9449 | 2.6074 | 4.0048 | 8.5897 | 14.4268 | 5.266 | 2000.0001 | 0.019741 | 0 | 0.019741 | 0 | 16719.3045 | 0 | 0 | 15319.303 | 0 | 75774.7169 | 150438.9656 | 93759.8002 | -202437.0188 | -76005.675 | -24001.121 | 238690.5987 | 75973.3012 | 417014.8753 | 153.193 | 502259.8316 | 936498.158 | 238690.5987 | 75973.3012 | -416861.6823 | 434238.3265 | 390590.2895 | 205043.3438 | 6.5652 | 0.00010827 | 0.60771 | 1.3225 | 0.32372 | 2.3523 | 2.585 | 0.12241 | 1.4836 | 1.8094e-10 | 0.24705
478.9449 | 2.6076 | 4.0049 | 8.5899 | 14.4267 | 5.2655 | 2000.0001 | 0.019741 | 0 | 0.019741 | 0 | 16758.7865 | 0 | 0 | 15358.7849 | 0 | 75932.8366 | 150778.1086 | 93783.4104 | -202867.6871 | -76145.3807 | -24052.9222 | 239260.194 | 76181.2038 | 418028.1529 | 153.5878 | 503404.8079 | 938756.109 | 239260.194 | 76181.2038 | -417874.565 | 435351.3011 | 391533.92 | 205537.4493 | 6.5652 | 0.00010827 | 0.60767 | 1.3225 | 0.32372 | 2.3523 | 2.585 | 0.12242 | 1.4835 | 1.8095e-10 | 0.24706
479.9449 | 2.6077 | 4.0049 | 8.5901 | 14.4267 | 5.265 | 2000.0001 | 0.019741 | 0 | 0.019741 | 0 | 16798.2684 | 0 | 0 | 15398.2669 | 0 | 76090.9575 | 151117.2577 | 93807.0027 | -203298.3544 | -76285.0804 | -24104.7412 | 239829.7872 | 76389.0849 | 419041.4806 | 153.9827 | 504549.7843 | 941014.1424 | 239829.7872 | 76389.0849 | -418887.4979 | 436464.3582 | 392477.6173 | 206031.5792 | 6.5652 | 0.00010827 | 0.60763 | 1.3225 | 0.32372 | 2.3522 | 2.585 | 0.12243 | 1.4835 | 1.8095e-10 | 0.24707
480.9449 | 2.6078 | 4.0049 | 8.5902 | 14.4266 | 5.2644 | 2000.0001 | 0.019741 | 0 | 0.019741 | 0 | 16837.7504 | 0 | 0 | 15437.7488 | 0 | 76249.079 | 151456.4125 | 93830.5773 | -203729.021 | -76424.7743 | -24156.578 | 240399.3788 | 76596.945 | 420054.86 | 154.3775 | 505694.7606 | 943272.2592 | 240399.3788 | 76596.945 | -419900.4825 | 437577.4986 | 393421.3824 | 206525.7343 | 6.5652 | 0.00010827 | 0.60759 | 1.3225 | 0.32372 | 2.3522 | 2.585 | 0.12244 | 1.4835 | 1.8095e-10 | 0.24708
481.9449 | 2.608 | 4.0049 | 8.5903 | 14.4266 | 5.2639 | 2000.0001 | 0.019741 | 0 | 0.019741 | 0 | 16877.2323 | 0 | 0 | 15477.2308 | 0 | 76407.2006 | 151795.5728 | 93854.1344 | -204159.6874 | -76564.4627 | -24208.4322 | 240968.9692 | 76804.7847 | 421068.2927 | 154.7723 | 506839.737 | 945530.4605 | 240968.9692 | 76804.7847 | -420913.5204 | 438690.7236 | 394365.2162 | 207019.9153 | 6.5652 | 0.00010827 | 0.60754 | 1.3224 | 0.32372 | 2.3522 | 2.585 | 0.12245 | 1.4834 | 1.8096e-10 | 0.2471
482.9449 | 2.6081 | 4.0049 | 8.5905 | 14.4266 | 5.2634 | 2000.0001 | 0.019741 | 0 | 0.019741 | 0 | 16916.7143 | 0 | 0 | 15516.7127 | 0 | 76565.3219 | 152134.7384 | 93877.6744 | -204590.3542 | -76704.1459 | -24260.3036 | 241538.5589 | 77012.6045 | 422081.7801 | 155.1671 | 507984.7133 | 947788.7473 | 241538.5589 | 77012.6045 | -421926.613 | 439804.034 | 395309.1197 | 207514.1229 | 6.5652 | 0.00010827 | 0.6075 | 1.3224 | 0.32372 | 2.3522 | 2.585 | 0.12246 | 1.4834 | 1.8096e-10 | 0.24711
483.9449 | 2.6083 | 4.0049 | 8.5906 | 14.4266 | 5.2629 | 2000.0001 | 0.019741 | 0 | 0.019741 | 0 | 16956.1962 | 0 | 0 | 15556.1947 | 0 | 76723.4425 | 152473.9089 | 93901.1973 | -205021.0217 | -76843.8242 | -24312.1921 | 242108.1481 | 77220.4048 | 423095.3238 | 155.5619 | 509129.6897 | 950047.1204 | 242108.1481 | 77220.4048 | -422939.7618 | 440917.4308 | 396253.0937 | 208008.3577 | 6.5652 | 0.00010827 | 0.60746 | 1.3224 | 0.32372 | 2.3522 | 2.585 | 0.12246 | 1.4834 | 1.8097e-10 | 0.24712
484.9449 | 2.6084 | 4.0048 | 8.5907 | 14.4266 | 5.2625 | 2000.0001 | 0.019741 | 0 | 0.019741 | 0 | 16995.6781 | 0 | 0 | 15595.6766 | 0 | 76881.5619 | 152813.0841 | 93924.7034 | -205451.6904 | -76983.4977 | -24364.0973 | 242677.7374 | 77428.1863 | 424108.9251 | 155.9568 | 510274.666 | 952305.5809 | 242677.7374 | 77428.1863 | -423952.9683 | 442030.9149 | 397197.1391 | 208502.6204 | 6.5652 | 0.00010827 | 0.60742 | 1.3224 | 0.32372 | 2.3523 | 2.585 | 0.12247 | 1.4833 | 1.8097e-10 | 0.24714
485.9449 | 2.6086 | 4.0048 | 8.5908 | 14.4266 | 5.262 | 2000.0001 | 0.019741 | 0 | 0.019741 | 0 | 17035.1601 | 0 | 0 | 15635.1585 | 0 | 77039.6797 | 153152.2638 | 93948.1928 | -205882.3607 | -77123.1667 | -24416.0192 | 243247.327 | 77635.9494 | 425122.5854 | 156.3516 | 511419.6424 | 954564.1296 | 243247.327 | 77635.9494 | -424966.2338 | 443144.4872 | 398141.2565 | 208996.9116 | 6.5652 | 0.00010827 | 0.60738 | 1.3223 | 0.32373 | 2.3523 | 2.585 | 0.12248 | 1.4833 | 1.8097e-10 | 0.24715
486.9449 | 2.6087 | 4.0047 | 8.5909 | 14.4266 | 5.2616 | 2000.0001 | 0.019741 | 0 | 0.019741 | 0 | 17074.642 | 0 | 0 | 15674.6405 | 0 | 77197.7955 | 153491.4478 | 93971.6659 | -206313.033 | -77262.8315 | -24467.9575 | 243816.9174 | 77843.6946 | 426136.306 | 156.7464 | 512564.6187 | 956822.7673 | 243816.9174 | 77843.6946 | -425979.5596 | 444258.1486 | 399085.4469 | 209491.2319 | 6.5652 | 0.00010827 | 0.60734 | 1.3223 | 0.32373 | 2.3523 | 2.585 | 0.12249 | 1.4833 | 1.8098e-10 | 0.24717
487.9449 | 2.6089 | 4.0047 | 8.591 | 14.4267 | 5.2611 | 2000.0001 | 0.019741 | 0 | 0.019741 | 0 | 17114.124 | 0 | 0 | 15714.1224 | 0 | 77355.9088 | 153830.6357 | 93995.1228 | -206743.7078 | -77402.4923 | -24519.912 | 244386.509 | 78051.4225 | 427150.0883 | 157.1412 | 513709.5951 | 959081.4948 | 244386.509 | 78051.4225 | -426992.947 | 445371.8997 | 400029.7108 | 209985.5818 | 6.5652 | 0.00010827 | 0.60731 | 1.3223 | 0.32373 | 2.3523 | 2.5851 | 0.1225 | 1.4832 | 1.8098e-10 | 0.24718
488.9449 | 2.609 | 4.0046 | 8.5911 | 14.4267 | 5.2607 | 2000.0001 | 0.019741 | 0 | 0.019741 | 0 | 17153.6059 | 0 | 0 | 15753.6044 | 0 | 77514.0192 | 154169.8273 | 94018.5636 | -207174.3854 | -77542.1494 | -24571.8825 | 244956.102 | 78259.1335 | 428163.9334 | 157.536 | 514854.5714 | 961340.3127 | 244956.102 | 78259.1335 | -428006.3973 | 446485.7413 | 400974.049 | 210479.9619 | 6.5652 | 0.00010827 | 0.60727 | 1.3223 | 0.32373 | 2.3523 | 2.5851 | 0.1225 | 1.4832 | 1.8098e-10 | 0.2472
489.9449 | 2.6092 | 4.0045 | 8.5912 | 14.4267 | 5.2603 | 2000.0001 | 0.019741 | 0 | 0.019741 | 0 | 17193.0879 | 0 | 0 | 15793.0863 | 0 | 77672.1264 | 154509.0225 | 94041.9886 | -207605.0663 | -77681.803 | -24623.8689 | 245525.6968 | 78466.8281 | 429177.8425 | 157.9309 | 515999.5478 | 963599.2219 | 245525.6968 | 78466.8281 | -429019.9117 | 447599.6741 | 401918.4621 | 210974.3727 | 6.5652 | 0.00010827 | 0.60723 | 1.3222 | 0.32373 | 2.3523 | 2.5851 | 0.12251 | 1.4832 | 1.8098e-10 | 0.24721
490.9449 | 2.6094 | 4.0044 | 8.5913 | 14.4268 | 5.2599 | 2000.0001 | 0.019741 | 0 | 0.019741 | 0 | 17232.5698 | 0 | 0 | 15832.5683 | 0 | 77830.23 | 154848.2209 | 94065.398 | -208035.7509 | -77821.4533 | -24675.8709 | 246095.2938 | 78674.5069 | 430191.8169 | 158.3257 | 517144.5241 | 965858.223 | 246095.2938 | 78674.5069 | -430033.4912 | 448713.6988 | 402862.9507 | 211468.8148 | 6.5652 | 0.00010827 | 0.60719 | 1.3222 | 0.32374 | 2.3524 | 2.5852 | 0.12252 | 1.4832 | 1.8099e-10 | 0.24723
491.9449 | 2.6095 | 4.0043 | 8.5913 | 14.4269 | 5.2595 | 2000.0001 | 0.019741 | 0 | 0.019741 | 0 | 17272.0517 | 0 | 0 | 15872.0502 | 0 | 77988.3295 | 155187.4224 | 94088.7919 | -208466.4395 | -77961.1006 | -24727.8883 | 246664.8932 | 78882.1703 | 431205.8576 | 158.7205 | 518289.5005 | 968117.3165 | 246664.8932 | 78882.1703 | -431047.1371 | 449827.816 | 403807.5153 | 211963.2887 | 6.5652 | 0.00010827 | 0.60716 | 1.3222 | 0.32374 | 2.3524 | 2.5852 | 0.12253 | 1.4831 | 1.8099e-10 | 0.24724
492.9449 | 2.6097 | 4.0042 | 8.5914 | 14.4269 | 5.2591 | 2000.0001 | 0.019741 | 0 | 0.019741 | 0 | 17311.5337 | 0 | 0 | 15911.5321 | 0 | 78146.4246 | 155526.6266 | 94112.1706 | -208897.1324 | -78100.7451 | -24779.9209 | 247234.4955 | 79089.8188 | 432219.9656 | 159.1153 | 519434.4768 | 970376.5031 | 247234.4955 | 79089.8188 | -432060.8503 | 450942.0263 | 404752.1565 | 212457.7948 | 6.5652 | 0.00010827 | 0.60712 | 1.3221 | 0.32374 | 2.3524 | 2.5852 | 0.12253 | 1.4831 | 1.8099e-10 | 0.24726
493.9449 | 2.6099 | 4.0041 | 8.5915 | 14.427 | 5.2588 | 2000.0001 | 0.019741 | 0 | 0.019741 | 0 | 17351.0156 | 0 | 0 | 15951.0141 | 0 | 78304.515 | 155865.8335 | 94135.5342 | -209327.8302 | -78240.387 | -24831.9687 | 247804.1009 | 79297.4529 | 433234.1421 | 159.5101 | 520579.4532 | 972635.7833 | 247804.1009 | 79297.4529 | -433074.632 | 452056.3301 | 405696.8748 | 212952.3335 | 6.5652 | 0.00010827 | 0.60709 | 1.3221 | 0.32375 | 2.3525 | 2.5853 | 0.12254 | 1.4831 | 1.81e-10 | 0.24728
494.9449 | 2.6101 | 4.0039 | 8.5915 | 14.4271 | 5.2584 | 2000.0001 | 0.019741 | 0 | 0.019741 | 0 | 17390.4976 | 0 | 0 | 15990.496 | 0 | 78462.6002 | 156205.0426 | 94158.883 | -209758.533 | -78380.0266 | -24884.0313 | 248373.7097 | 79505.0731 | 434248.388 | 159.905 | 521724.4296 | 974895.1576 | 248373.7097 | 79505.0731 | -434088.483 | 453170.7281 | 406641.6707 | 213446.9054 | 6.5652 | 0.00010827 | 0.60705 | 1.3221 | 0.32375 | 2.3525 | 2.5853 | 0.12255 | 1.4831 | 1.81e-10 | 0.24729
495.9449 | 2.6102 | 4.0038 | 8.5916 | 14.4272 | 5.2581 | 2000.0001 | 0.019741 | 0 | 0.019741 | 0 | 17429.9795 | 0 | 0 | 16029.978 | 0 | 78620.68 | 156544.2539 | 94182.217 | -210189.2414 | -78519.664 | -24936.1087 | 248943.3221 | 79712.6799 | 435262.7042 | 160.2998 | 522869.4059 | 977154.6265 | 248943.3221 | 79712.6799 | -435102.4044 | 454285.2206 | 407586.5445 | 213941.5108 | 6.5652 | 0.00010827 | 0.60702 | 1.3221 | 0.32376 | 2.3525 | 2.5854 | 0.12255 | 1.483 | 1.81e-10 | 0.24731
496.9449 | 2.6104 | 4.0036 | 8.5916 | 14.4273 | 5.2578 | 2000.0001 | 0.019741 | 0 | 0.019741 | 0 | 17469.4615 | 0 | 0 | 16069.4599 | 0 | 78778.7539 | 156883.4671 | 94205.5364 | -210619.9555 | -78659.2996 | -24988.2006 | 249512.9386 | 79920.2737 | 436277.0916 | 160.6946 | 524014.3823 | 979414.1903 | 249512.9386 | 79920.2737 | -436116.397 | 455399.808 | 408531.4967 | 214436.1501 | 6.5652 | 0.00010827 | 0.60699 | 1.322 | 0.32376 | 2.3526 | 2.5854 | 0.12256 | 1.483 | 1.81e-10 | 0.24733
497.9449 | 2.6106 | 4.0035 | 8.5917 | 14.4274 | 5.2575 | 2000.0001 | 0.019741 | 0 | 0.019741 | 0 | 17508.9434 | 0 | 0 | 16108.9419 | 0 | 78936.8218 | 157222.682 | 94228.8415 | -211050.6758 | -78798.9334 | -25040.3068 | 250082.5593 | 80127.8549 | 437291.5511 | 161.0894 | 525159.3586 | 981673.8495 | 250082.5593 | 80127.8549 | -437130.4617 | 456514.4909 | 409476.5276 | 214930.8237 | 6.5652 | 0.00010827 | 0.60695 | 1.322 | 0.32376 | 2.3526 | 2.5855 | 0.12257 | 1.483 | 1.8101e-10 | 0.24735
498.9449 | 2.6108 | 4.0033 | 8.5917 | 14.4275 | 5.2572 | 2000.0001 | 0.019741 | 0 | 0.019741 | 0 | 17548.4253 | 0 | 0 | 16148.4238 | 0 | 79094.8831 | 157561.8983 | 94252.1324 | -211481.4025 | -78938.5659 | -25092.4273 | 250652.1845 | 80335.4241 | 438306.0836 | 161.4842 | 526304.335 | 983933.6044 | 250652.1845 | 80335.4241 | -438144.5994 | 457629.2694 | 410421.6376 | 215425.532 | 6.5652 | 0.00010827 | 0.60692 | 1.322 | 0.32377 | 2.3527 | 2.5855 | 0.12257 | 1.483 | 1.8101e-10 | 0.24736
499.9449 | 2.611 | 4.0031 | 8.5917 | 14.4277 | 5.2569 | 2000.0001 | 0.019741 | 0 | 0.019741 | 0 | 17587.9073 | 0 | 0 | 16187.9057 | 0 | 79252.9377 | 157901.1159 | 94275.4093 | -211912.136 | -79078.197 | -25144.5618 | 251221.8145 | 80542.9817 | 439320.6898 | 161.8791 | 527449.3113 | 986193.4553 | 251221.8145 | 80542.9817 | -439158.8107 | 458744.144 | 411366.827 | 215920.2753 | 6.5652 | 0.00010827 | 0.60689 | 1.3219 | 0.32377 | 2.3527 | 2.5856 | 0.12258 | 1.483 | 1.8101e-10 | 0.24738
500.9449 | 2.6112 | 4.0029 | 8.5918 | 14.4278 | 5.2566 | 2000.0001 | 0.019741 | 0 | 0.019741 | 0 | 17627.3892 | 0 | 0 | 16227.3877 | 0 | 79410.9852 | 158240.3345 | 94298.6723 | -212342.8766 | -79217.8272 | -25196.7101 | 251791.4495 | 80750.5282 | 440335.3704 | 162.2739 | 528594.2877 | 988453.4026 | 251791.4495 | 80750.5282 | -440173.0965 | 459859.1149 | 412312.096 | 216415.0539 | 6.5652 | 0.00010827 | 0.60686 | 1.3219 | 0.32378 | 2.3528 | 2.5856 | 0.12259 | 1.4829 | 1.8101e-10 | 0.2474
501.9449 | 2.6113 | 4.0028 | 8.5918 | 14.4279 | 5.2563 | 2000.0001 | 0.019741 | 0 | 0.019741 | 0 | 17666.8712 | 0 | 0 | 16266.8696 | 0 | 79569.0253 | 158579.5539 | 94321.9216 | -212773.6246 | -79357.4564 | -25248.8722 | 252361.0898 | 80958.0639 | 441350.1262 | 162.6687 | 529739.264 | 990713.4464 | 252361.0898 | 80958.0639 | -441187.4575 | 460974.1824 | 413257.4448 | 216909.8682 | 6.5652 | 0.00010827 | 0.60683 | 1.3219 | 0.32379 | 2.3528 | 2.5857 | 0.12259 | 1.4829 | 1.8102e-10 | 0.24742
502.9449 | 2.6115 | 4.0026 | 8.5918 | 14.4281 | 5.2561 | 2000.0001 | 0.019741 | 0 | 0.019741 | 0 | 17706.3531 | 0 | 0 | 16306.3516 | 0 | 79727.0578 | 158918.774 | 94345.1574 | -213204.3802 | -79497.0851 | -25301.0478 | 252930.7356 | 81165.5894 | 442364.9579 | 163.0635 | 530884.2404 | 992973.5869 | 252930.7356 | 81165.5894 | -442201.8944 | 462089.3466 | 414202.8737 | 217404.7184 | 6.5652 | 0.00010827 | 0.6068 | 1.3219 | 0.32379 | 2.3529 | 2.5857 | 0.1226 | 1.4829 | 1.8102e-10 | 0.24743
503.9449 | 2.6117 | 4.0023 | 8.5918 | 14.4282 | 5.2558 | 2000.0001 | 0.019741 | 0 | 0.019741 | 0 | 17745.8351 | 0 | 0 | 16345.8335 | 0 | 79885.0823 | 159257.9945 | 94368.3798 | -213635.1438 | -79636.7133 | -25353.2367 | 253500.3871 | 81373.1051 | 443379.866 | 163.4583 | 532029.2167 | 995233.8244 | 253500.3871 | 81373.1051 | -443216.4077 | 463204.6077 | 415148.3828 | 217899.6049 | 6.5652 | 0.00010827 | 0.60677 | 1.3218 | 0.3238 | 2.3529 | 2.5858 | 0.1226 | 1.4829 | 1.8102e-10 | 0.24745
504.9449 | 2.6119 | 4.0021 | 8.5918 | 14.4284 | 5.2556 | 2000.0001 | 0.019741 | 0 | 0.019741 | 0 | 17785.317 | 0 | 0 | 16385.3155 | 0 | 80043.0985 | 159597.2153 | 94391.589 | -214065.9157 | -79776.3414 | -25405.4389 | 254070.0446 | 81580.6114 | 444394.8512 | 163.8532 | 533174.1931 | 997494.159 | 254070.0446 | 81580.6114 | -444230.9981 | 464319.9659 | 416093.9723 | 218394.5278 | 6.5652 | 0.00010827 | 0.60674 | 1.3218 | 0.3238 | 2.353 | 2.5859 | 0.12261 | 1.4829 | 1.8102e-10 | 0.24747
505.9449 | 2.6121 | 4.0019 | 8.5918 | 14.4285 | 5.2554 | 2000.0001 | 0.019741 | 0 | 0.019741 | 0 | 17824.7989 | 0 | 0 | 16424.7974 | 0 | 80201.1063 | 159936.436 | 94414.7851 | -214496.696 | -79915.9693 | -25457.6541 | 254639.7082 | 81788.1087 | 445409.9141 | 164.248 | 534319.1694 | 999754.5907 | 254639.7082 | 81788.1087 | -445245.6661 | 465435.4213 | 417039.6424 | 218889.4874 | 6.5652 | 0.00010827 | 0.60671 | 1.3218 | 0.32381 | 2.3531 | 2.5859 | 0.12262 | 1.4829 | 1.8102e-10 | 0.24749
506.9449 | 2.6123 | 4.0017 | 8.5918 | 14.4287 | 5.2552 | 2000.0001 | 0.019741 | 0 | 0.019741 | 0 | 17864.2809 | 0 | 0 | 16464.2793 | 0 | 80359.1052 | 160275.6566 | 94437.9683 | -214927.4851 | -80055.5975 | -25509.8822 | 255209.3781 | 81995.5975 | 446425.0551 | 164.6428 | 535464.1458 | 1002015.1198 | 255209.3781 | 81995.5975 | -446260.4123 | 466550.974 | 417985.393 | 219384.4839 | 6.5652 | 0.00010827 | 0.60669 | 1.3217 | 0.32382 | 2.3531 | 2.586 | 0.12262 | 1.4828 | 1.8103e-10 | 0.24751
507.9449 | 2.6125 | 4.0015 | 8.5918 | 14.4289 | 5.255 | 2000.0001 | 0.019741 | 0 | 0.019741 | 0 | 17903.7628 | 0 | 0 | 16503.7613 | 0 | 80517.0952 | 160614.8769 | 94461.1388 | -215358.2832 | -80195.2259 | -25562.1231 | 255779.0546 | 82203.0781 | 447440.2747 | 165.0376 | 536609.1221 | 1004275.7461 | 255779.0546 | 82203.0781 | -447275.2371 | 467666.624 | 418931.2243 | 219879.5176 | 6.5652 | 0.00010827 | 0.60666 | 1.3217 | 0.32382 | 2.3532 | 2.5861 | 0.12263 | 1.4828 | 1.8103e-10 | 0.24753
508.9449 | 2.6127 | 4.0012 | 8.5918 | 14.429 | 5.2548 | 2000.0001 | 0.019741 | 0 | 0.019741 | 0 | 17943.2448 | 0 | 0 | 16543.2432 | 0 | 80675.0759 | 160954.0966 | 94484.2967 | -215789.0906 | -80334.855 | -25614.3766 | 256348.7379 | 82410.5511 | 448455.5735 | 165.4324 | 537754.0985 | 1006536.4698 | 256348.7379 | 82410.5511 | -448290.141 | 468782.3713 | 419877.1362 | 220374.5887 | 6.5652 | 0.00010827 | 0.60663 | 1.3217 | 0.32383 | 2.3533 | 2.5862 | 0.12263 | 1.4828 | 1.8103e-10 | 0.24754
509.9449 | 2.6129 | 4.001 | 8.5917 | 14.4292 | 5.2546 | 2000.0001 | 0.019741 | 0 | 0.019741 | 0 | 17982.7267 | 0 | 0 | 16582.7252 | 0 | 80833.0471 | 161293.3156 | 94507.4421 | -216219.9075 | -80474.4847 | -25666.6425 | 256918.428 | 82618.0167 | 449470.9518 | 165.8273 | 538899.0749 | 1008797.2907 | 256918.428 | 82618.0167 | -449305.1245 | 469898.2159 | 420823.1289 | 220869.6972 | 6.5652 | 0.00010827 | 0.60661 | 1.3217 | 0.32384 | 2.3533 | 2.5862 | 0.12264 | 1.4828 | 1.8103e-10 | 0.24756
510.9449 | 2.6131 | 4.0007 | 8.5917 | 14.4294 | 5.2544 | 2000.0001 | 0.019741 | 0 | 0.019741 | 0 | 18022.2087 | 0 | 0 | 16622.2071 | 0 | 80991.0086 | 161632.5337 | 94530.5753 | -216650.7341 | -80614.1153 | -25718.9208 | 257488.1253 | 82825.4754 | 450486.41 | 166.2221 | 540044.0512 | 1011058.209 | 257488.1253 | 82825.4754 | -450320.1879 | 471014.1578 | 421769.2022 | 221364.8434 | 6.5652 | 0.00010827 | 0.60658 | 1.3216 | 0.32384 | 2.3534 | 2.5863 | 0.12264 | 1.4828 | 1.8103e-10 | 0.24758
511.9449 | 2.6133 | 4.0005 | 8.5917 | 14.4296 | 5.2543 | 2000.0001 | 0.019741 | 0 | 0.019741 | 0 | 18061.6906 | 0 | 0 | 16661.6891 | 0 | 81148.9602 | 161971.7508 | 94553.6962 | -217081.5707 | -80753.747 | -25771.2111 | 258057.8298 | 83032.9276 | 451501.9485 | 166.6169 | 541189.0276 | 1013319.2244 | 258057.8298 | 83032.9276 | -451335.3316 | 472130.1968 | 422715.3562 | 221860.0275 | 6.5652 | 0.00010827 | 0.60656 | 1.3216 | 0.32385 | 2.3535 | 2.5864 | 0.12265 | 1.4828 | 1.8103e-10 | 0.2476
512.9449 | 2.6135 | 4.0002 | 8.5917 | 14.4298 | 5.2541 | 2000.0001 | 0.019741 | 0 | 0.019741 | 0 | 18101.1725 | 0 | 0 | 16701.171 | 0 | 81306.9015 | 162310.9666 | 94576.8052 | -217512.4174 | -80893.38 | -25823.5135 | 258627.5417 | 83240.3737 | 452517.5675 | 167.0117 | 542334.0039 | 1015580.3369 | 258627.5417 | 83240.3737 | -452350.5558 | 473246.333 | 423661.5907 | 222355.2494 | 6.5652 | 0.00010827 | 0.60653 | 1.3216 | 0.32386 | 2.3535 | 2.5865 | 0.12265 | 1.4828 | 1.8104e-10 | 0.24762
513.9449 | 2.6137 | 3.9999 | 8.5916 | 14.43 | 5.254 | 2000.0001 | 0.019741 | 0 | 0.019741 | 0 | 18140.6545 | 0 | 0 | 16740.6529 | 0 | 81464.8325 | 162650.1809 | 94599.9023 | -217943.2745 | -81033.0144 | -25875.8278 | 259197.2612 | 83447.8141 | 453533.2675 | 167.4065 | 543478.9803 | 1017841.5464 | 259197.2612 | 83447.8141 | -453365.861 | 474362.5661 | 424607.9056 | 222850.5095 | 6.5652 | 0.00010827 | 0.60651 | 1.3215 | 0.32387 | 2.3536 | 2.5866 | 0.12266 | 1.4828 | 1.8104e-10 | 0.24764
514.9449 | 2.6139 | 3.9997 | 8.5916 | 14.4302 | 5.2539 | 2000.0001 | 0.019741 | 0 | 0.019741 | 0 | 18180.1364 | 0 | 0 | 16780.1349 | 0 | 81622.753 | 162989.3937 | 94622.9877 | -218374.1422 | -81172.6503 | -25928.1537 | 259766.9884 | 83655.2491 | 454549.0486 | 167.8013 | 544623.9566 | 1020102.8527 | 259766.9884 | 83655.2491 | -454381.2473 | 475478.8961 | 425554.3009 | 223345.8077 | 6.5652 | 0.00010827 | 0.60648 | 1.3215 | 0.32387 | 2.3537 | 2.5866 | 0.12266 | 1.4828 | 1.8104e-10 | 0.24766
515.9449 | 2.6141 | 3.9994 | 8.5915 | 14.4304 | 5.2537 | 2000.0001 | 0.019741 | 0 | 0.019741 | 0 | 18219.6184 | 0 | 0 | 16819.6168 | 0 | 81780.6626 | 163328.6047 | 94646.0615 | -218805.0206 | -81312.288 | -25980.4913 | 260336.7234 | 83862.6791 | 455564.9111 | 168.1962 | 545768.933 | 1022364.2556 | 260336.7234 | 83862.6791 | -455396.715 | 476595.3226 | 426500.7765 | 223841.1442 | 6.5652 | 0.00010827 | 0.60646 | 1.3215 | 0.32388 | 2.3538 | 2.5867 | 0.12267 | 1.4828 | 1.8104e-10 | 0.24768
516.9449 | 2.6143 | 3.9991 | 8.5915 | 14.4306 | 5.2536 | 2000.0001 | 0.019741 | 0 | 0.019741 | 0 | 18259.1003 | 0 | 0 | 16859.0988 | 0 | 81938.5613 | 163667.8139 | 94669.1239 | -219235.91 | -81451.9277 | -26032.8403 | 260906.4664 | 84070.1045 | 456580.8552 | 168.591 | 546913.9093 | 1024625.7549 | 260906.4664 | 84070.1045 | -456412.2642 | 477711.8455 | 427447.332 | 224336.5189 | 6.5652 | 0.00010827 | 0.60644 | 1.3215 | 0.32389 | 2.3539 | 2.5868 | 0.12267 | 1.4828 | 1.8104e-10 | 0.2477
517.9449 | 2.6145 | 3.9988 | 8.5914 | 14.4308 | 5.2535 | 2000.0001 | 0.019741 | 0 | 0.019741 | 0 | 18298.5823 | 0 | 0 | 16898.5807 | 0 | 82096.4489 | 164007.0209 | 94692.1749 | -219666.8105 | -81591.5694 | -26085.2006 | 261476.2175 | 84277.5257 | 457596.881 | 168.9858 | 548058.8857 | 1026887.3503 | 261476.2175 | 84277.5257 | -457427.8952 | 478828.4646 | 428393.9674 | 224831.9321 | 6.5652 | 0.00010827 | 0.60642 | 1.3214 | 0.3239 | 2.3539 | 2.5869 | 0.12268 | 1.4827 | 1.8104e-10 | 0.24772
518.9449 | 2.6147 | 3.9986 | 8.5914 | 14.431 | 5.2534 | 2000.0001 | 0.019741 | 0 | 0.019741 | 0 | 18338.0642 | 0 | 0 | 16938.0627 | 0 | 82254.3252 | 164346.2257 | 94715.2148 | -220097.7223 | -81731.2133 | -26137.5721 | 262045.9769 | 84484.943 | 458612.9886 | 169.3806 | 549203.862 | 1029149.0417 | 262045.9769 | 84484.943 | -458443.608 | 479945.1796 | 429340.6823 | 225327.3837 | 6.5652 | 0.00010827 | 0.6064 | 1.3214 | 0.32391 | 2.354 | 2.587 | 0.12268 | 1.4827 | 1.8104e-10 | 0.24774
519.9449 | 2.6149 | 3.9983 | 8.5913 | 14.4312 | 5.2533 | 2000.0001 | 0.019741 | 0 | 0.019741 | 0 | 18377.5462 | 0 | 0 | 16977.5446 | 0 | 82412.19 | 164685.4281 | 94738.2437 | -220528.6456 | -81870.8596 | -26189.9546 | 262615.7446 | 84692.3567 | 459629.1783 | 169.7754 | 550348.8384 | 1031410.8286 | 262615.7446 | 84692.3567 | -459459.4028 | 481061.9902 | 430287.4767 | 225822.8738 | 6.5652 | 0.00010827 | 0.60638 | 1.3214 | 0.32392 | 2.3541 | 2.5871 | 0.12268 | 1.4827 | 1.8104e-10 | 0.24775
520.9449 | 2.6151 | 3.998 | 8.5912 | 14.4314 | 5.2533 | 2000.0001 | 0.019741 | 0 | 0.019741 | 0 | 18417.0281 | 0 | 0 | 17017.0265 | 0 | 82570.0432 | 165024.6281 | 94761.2616 | -220959.5805 | -82010.5084 | -26242.348 | 263185.5207 | 84899.7673 | 460645.45 | 170.1703 | 551493.8147 | 1033672.7108 | 263185.5207 | 84899.7673 | -460475.2797 | 482178.8961 | 431234.3502 | 226318.4023 | 6.5652 | 0.00010827 | 0.60636 | 1.3214 | 0.32392 | 2.3542 | 2.5872 | 0.12269 | 1.4827 | 1.8105e-10 | 0.24777
521.9449 | 2.6153 | 3.9977 | 8.5912 | 14.4316 | 5.2532 | 2000.0001 | 0.019741 | 0 | 0.019741 | 0 | 18456.51 | 0 | 0 | 17056.5085 | 0 | 82727.8846 | 165363.8253 | 94784.2688 | -221390.5272 | -82150.1599 | -26294.7522 | 263755.3054 | 85107.175 | 461661.8038 | 170.5651 | 552638.7911 | 1035934.688 | 263755.3054 | 85107.175 | -461491.2387 | 483295.8969 | 432181.3026 | 226813.9694 | 6.5652 | 0.00010827 | 0.60634 | 1.3213 | 0.32393 | 2.3543 | 2.5873 | 0.12269 | 1.4827 | 1.8105e-10 | 0.24779
522.9449 | 2.6155 | 3.9974 | 8.5911 | 14.4319 | 5.2531 | 2000.0001 | 0.019741 | 0 | 0.019741 | 0 | 18495.992 | 0 | 0 | 17095.9904 | 0 | 82885.714 | 165703.0197 | 94807.2653 | -221821.4858 | -82289.8143 | -26347.167 | 264325.0987 | 85314.5802 | 462678.2398 | 170.9599 | 553783.7674 | 1038196.7598 | 264325.0987 | 85314.5802 | -462507.2799 | 484412.9924 | 433128.3335 | 227309.5749 | 6.5652 | 0.00010827 | 0.60632 | 1.3213 | 0.32394 | 2.3544 | 2.5873 | 0.1227 | 1.4827 | 1.8105e-10 | 0.24781
523.9449 | 2.6157 | 3.9971 | 8.591 | 14.4321 | 5.2531 | 2000.0001 | 0.019741 | 0 | 0.019741 | 0 | 18535.4739 | 0 | 0 | 17135.4724 | 0 | 83043.5314 | 166042.2112 | 94830.2514 | -222252.4565 | -82429.4715 | -26399.5923 | 264894.9008 | 85521.9832 | 463694.7578 | 171.3547 | 554928.7438 | 1040458.9258 | 264894.9008 | 85521.9832 | -463523.4031 | 485530.182 | 434075.4427 | 227805.2189 | 6.5652 | 0.00010827 | 0.6063 | 1.3213 | 0.32395 | 2.3544 | 2.5874 | 0.1227 | 1.4827 | 1.8105e-10 | 0.24783
524.9449 | 2.6159 | 3.9967 | 8.5909 | 14.4323 | 5.253 | 2000.0001 | 0.019741 | 0 | 0.019741 | 0 | 18574.9559 | 0 | 0 | 17174.9543 | 0 | 83201.3367 | 166381.3995 | 94853.227 | -222683.4394 | -82569.1319 | -26452.028 | 265464.7116 | 85729.3844 | 464711.358 | 171.7495 | 556073.7202 | 1042721.1856 | 265464.7116 | 85729.3844 | -464539.6085 | 486647.4654 | 435022.6297 | 228300.9013 | 6.5652 | 0.00010827 | 0.60628 | 1.3212 | 0.32396 | 2.3545 | 2.5875 | 0.1227 | 1.4827 | 1.8105e-10 | 0.24785
525.9449 | 2.6161 | 3.9964 | 8.5909 | 14.4325 | 5.253 | 2000.0001 | 0.019741 | 0 | 0.019741 | 0 | 18614.4378 | 0 | 0 | 17214.4363 | 0 | 83359.1296 | 166720.5847 | 94876.1924 | -223114.4346 | -82708.7955 | -26504.474 | 266034.5314 | 85936.784 | 465728.0402 | 172.1444 | 557218.6965 | 1044983.5387 | 266034.5314 | 85936.784 | -465555.8959 | 487764.8422 | 435969.8943 | 228796.6221 | 6.5652 | 0.00010827 | 0.60626 | 1.3212 | 0.32397 | 2.3546 | 2.5876 | 0.12271 | 1.4827 | 1.8105e-10 | 0.24787
526.9449 | 2.6163 | 3.9961 | 8.5908 | 14.4328 | 5.253 | 2000.0001 | 0.019741 | 0 | 0.019741 | 0 | 18653.9198 | 0 | 0 | 17253.9182 | 0 | 83516.91 | 167059.7665 | 94899.1477 | -223545.4422 | -82848.4625 | -26556.93 | 266604.3601 | 86144.1825 | 466744.8044 | 172.5392 | 558363.6729 | 1047245.9848 | 266604.3601 | 86144.1825 | -466572.2652 | 488882.3119 | 436917.236 | 229292.3812 | 6.5652 | 0.00010827 | 0.60625 | 1.3212 | 0.32398 | 2.3547 | 2.5877 | 0.12271 | 1.4827 | 1.8105e-10 | 0.24789
527.9449 | 2.6165 | 3.9958 | 8.5907 | 14.433 | 5.253 | 2000.0001 | 0.019741 | 0 | 0.019741 | 0 | 18693.4017 | 0 | 0 | 17293.4002 | 0 | 83674.6779 | 167398.9448 | 94922.093 | -223976.4624 | -82988.1329 | -26609.3961 | 267174.1979 | 86351.58 | 467761.6504 | 172.934 | 559508.6492 | 1049508.5233 | 267174.1979 | 86351.58 | -467588.7164 | 489999.8741 | 437864.6545 | 229788.1786 | 6.5652 | 0.00010827 | 0.60623 | 1.3212 | 0.32399 | 2.3548 | 2.5878 | 0.12271 | 1.4827 | 1.8105e-10 | 0.24791
528.9449 | 2.6167 | 3.9955 | 8.5906 | 14.4332 | 5.253 | 2000.0001 | 0.019741 | 0 | 0.019741 | 0 | 18732.8836 | 0 | 0 | 17332.8821 | 0 | 83832.4332 | 167738.1195 | 94945.0284 | -224407.4952 | -83127.8069 | -26661.8721 | 267744.0447 | 86558.9769 | 468778.5781 | 173.3288 | 560653.6256 | 1051771.1537 | 267744.0447 | 86558.9769 | -468605.2493 | 491117.5282 | 438812.1494 | 230284.0142 | 6.5652 | 0.00010827 | 0.60621 | 1.3211 | 0.324 | 2.3549 | 2.5879 | 0.12272 | 1.4827 | 1.8105e-10 | 0.24793
529.9449 | 2.6169 | 3.9951 | 8.5905 | 14.4334 | 5.2529 | 2000.0001 | 0.019741 | 0 | 0.019741 | 0 | 18772.3656 | 0 | 0 | 17372.364 | 0 | 83990.1757 | 168077.2905 | 94967.954 | -224838.5408 | -83267.4847 | -26714.3578 | 268313.9007 | 86766.3736 | 469795.5874 | 173.7236 | 561798.6019 | 1054033.8756 | 268313.9007 | 86766.3736 | -469621.8638 | 492235.2737 | 439759.7202 | 230779.8878 | 6.5652 | 0.00010827 | 0.6062 | 1.3211 | 0.32401 | 2.355 | 2.588 | 0.12272 | 1.4827 | 1.8105e-10 | 0.24795
530.9449 | 2.6171 | 3.9948 | 8.5904 | 14.4337 | 5.253 | 2000.0001 | 0.019741 | 0 | 0.019741 | 0 | 18811.8475 | 0 | 0 | 17411.846 | 0 | 84147.9053 | 168416.4576 | 94990.8701 | -225269.5993 | -83407.1663 | -26766.8531 | 268883.7659 | 86973.7702 | 470812.6781 | 174.1185 | 562943.5783 | 1056296.6884 | 268883.7659 | 86973.7702 | -470638.5596 | 493353.1102 | 440707.3664 | 231275.7995 | 6.5652 | 0.00010827 | 0.60618 | 1.3211 | 0.32402 | 2.3551 | 2.5881 | 0.12272 | 1.4827 | 1.8105e-10 | 0.24797
531.9449 | 2.6173 | 3.9945 | 8.5903 | 14.4339 | 5.253 | 2000.0001 | 0.019741 | 0 | 0.019741 | 0 | 18851.3295 | 0 | 0 | 17451.3279 | 0 | 84305.622 | 168755.6208 | 95013.7766 | -225700.6707 | -83546.8519 | -26819.358 | 269453.6404 | 87181.1671 | 471829.8499 | 174.5133 | 564088.5546 | 1058559.5916 | 269453.6404 | 87181.1671 | -471655.3366 | 494471.037 | 441655.0877 | 231771.7491 | 6.5652 | 0.00010827 | 0.60617 | 1.3211 | 0.32403 | 2.3552 | 2.5882 | 0.12273 | 1.4827 | 1.8105e-10 | 0.24798
532.9449 | 2.6175 | 3.9942 | 8.5902 | 14.4342 | 5.253 | 2000.0001 | 0.019741 | 0 | 0.019741 | 0 | 18890.8114 | 0 | 0 | 17490.8099 | 0 | 84463.3257 | 169094.7799 | 95036.6737 | -226131.7551 | -83686.5415 | -26871.8722 | 270023.5241 | 87388.5646 | 472847.1027 | 174.9081 | 565233.531 | 1060822.5846 | 270023.5241 | 87388.5646 | -472672.1946 | 495589.0536 | 442602.8835 | 232267.7364 | 6.5652 | 0.00010827 | 0.60616 | 1.321 | 0.32403 | 2.3553 | 2.5883 | 0.12273 | 1.4827 | 1.8105e-10 | 0.248
533.9449 | 2.6177 | 3.9938 | 8.5901 | 14.4344 | 5.253 | 2000.0001 | 0.019741 | 0 | 0.019741 | 0 | 18930.2934 | 0 | 0 | 17530.2918 | 0 | 84621.0163 | 169433.9348 | 95059.5616 | -226562.8526 | -83826.2353 | -26924.3957 | 270593.4172 | 87595.9629 | 473864.4362 | 175.3029 | 566378.5073 | 1063085.6667 | 270593.4172 | 87595.9629 | -473689.1333 | 496707.1594 | 443550.7533 | 232763.7614 | 6.5652 | 0.00010827 | 0.60614 | 1.321 | 0.32404 | 2.3554 | 2.5884 | 0.12273 | 1.4827 | 1.8105e-10 | 0.24802
534.9449 | 2.6179 | 3.9935 | 8.59 | 14.4346 | 5.253 | 2000.0001 | 0.019741 | 0 | 0.019741 | 0 | 18969.7753 | 0 | 0 | 17569.7738 | 0 | 84778.6937 | 169773.0854 | 95082.4403 | -226993.9633 | -83965.9334 | -26976.9284 | 271163.3196 | 87803.3623 | 474881.8501 | 175.6977 | 567523.4837 | 1065348.8375 | 271163.3196 | 87803.3623 | -474706.1523 | 497825.3538 | 444498.6967 | 233259.8239 | 6.5652 | 0.00010827 | 0.60613 | 1.321 | 0.32405 | 2.3555 | 2.5885 | 0.12273 | 1.4827 | 1.8106e-10 | 0.24804
535.9449 | 2.6181 | 3.9932 | 8.5899 | 14.4349 | 5.2531 | 2000.0001 | 0.019741 | 0 | 0.019741 | 0 | 19009.2572 | 0 | 0 | 17609.2557 | 0 | 84936.3578 | 170112.2317 | 95105.3099 | -227425.0872 | -84105.6359 | -27029.47 | 271733.2314 | 88010.7631 | 475899.3441 | 176.0926 | 568668.46 | 1067612.0963 | 271733.2314 | 88010.7631 | -475723.2515 | 498943.6362 | 445446.713 | 233755.9237 | 6.5652 | 0.00010827 | 0.60612 | 1.321 | 0.32406 | 2.3556 | 2.5886 | 0.12274 | 1.4828 | 1.8106e-10 | 0.24806
536.9449 | 2.6183 | 3.9928 | 8.5897 | 14.4351 | 5.2531 | 2000.0001 | 0.019741 | 0 | 0.019741 | 0 | 19048.7392 | 0 | 0 | 17648.7376 | 0 | 85094.0087 | 170451.3734 | 95128.1707 | -227856.2245 | -84245.3429 | -27082.0207 | 272303.1526 | 88218.1655 | 476916.9179 | 176.4874 | 569813.4364 | 1069875.4424 | 272303.1526 | 88218.1655 | -476740.4306 | 500062.006 | 446394.8019 | 234252.0607 | 6.5652 | 0.00010827 | 0.6061 | 1.3209 | 0.32407 | 2.3557 | 2.5887 | 0.12274 | 1.4828 | 1.8106e-10 | 0.24808
537.9449 | 2.6185 | 3.9925 | 8.5896 | 14.4353 | 5.2532 | 2000.0001 | 0.019741 | 0 | 0.019741 | 0 | 19088.2211 | 0 | 0 | 17688.2196 | 0 | 85251.6462 | 170790.5106 | 95151.0226 | -228287.375 | -84385.0545 | -27134.5801 | 272873.0832 | 88425.5699 | 477934.5713 | 176.8822 | 570958.4127 | 1072138.8752 | 272873.0832 | 88425.5699 | -477757.6891 | 501180.4624 | 447342.9626 | 234748.2347 | 6.5652 | 0.00010827 | 0.60609 | 1.3209 | 0.32408 | 2.3558 | 2.5888 | 0.12274 | 1.4828 | 1.8106e-10 | 0.2481
538.9449 | 2.6187 | 3.9921 | 8.5895 | 14.4356 | 5.2532 | 2000.0001 | 0.019741 | 0 | 0.019741 | 0 | 19127.7031 | 0 | 0 | 17727.7015 | 0 | 85409.2703 | 171129.6431 | 95173.8659 | -228718.539 | -84524.7707 | -27187.1482 | 273443.0233 | 88632.9763 | 478952.3037 | 177.277 | 572103.3891 | 1074402.394 | 273443.0233 | 88632.9763 | -478775.0267 | 502299.0049 | 448291.1947 | 235244.4455 | 6.5652 | 0.00010827 | 0.60608 | 1.3209 | 0.32409 | 2.3558 | 2.5889 | 0.12274 | 1.4828 | 1.8106e-10 | 0.24811
539.9449 | 2.6189 | 3.9918 | 8.5894 | 14.4358 | 5.2533 | 2000.0001 | 0.019741 | 0 | 0.019741 | 0 | 19167.185 | 0 | 0 | 17767.1835 | 0 | 85566.881 | 171468.7709 | 95196.7005 | -229149.7164 | -84664.4917 | -27239.7249 | 274012.9728 | 88840.3852 | 479970.115 | 177.6718 | 573248.3654 | 1076665.9982 | 274012.9728 | 88840.3852 | -479792.4431 | 503417.6327 | 449239.4975 | 235740.6931 | 6.5652 | 0.00010827 | 0.60607 | 1.3209 | 0.3241 | 2.3559 | 2.5891 | 0.12275 | 1.4828 | 1.8106e-10 | 0.24813
540.9449 | 2.6191 | 3.9915 | 8.5893 | 14.4361 | 5.2534 | 2000.0001 | 0.019741 | 0 | 0.019741 | 0 | 19206.667 | 0 | 0 | 17806.6654 | 0 | 85724.4782 | 171807.8937 | 95219.5268 | -229580.9073 | -84804.2176 | -27292.31 | 274582.9318 | 89047.7967 | 480988.0046 | 178.0667 | 574393.3418 | 1078929.687 | 274582.9318 | 89047.7967 | -480809.9379 | 504536.3452 | 450187.8705 | 236236.977 | 6.5652 | 0.00010827 | 0.60606 | 1.3208 | 0.32411 | 2.356 | 2.5892 | 0.12275 | 1.4828 | 1.8106e-10 | 0.24815
541.9449 | 2.6193 | 3.9911 | 8.5891 | 14.4363 | 5.2534 | 2000.0001 | 0.019741 | 0 | 0.019741 | 0 | 19246.1489 | 0 | 0 | 17846.1474 | 0 | 85882.0619 | 172147.0117 | 95242.3446 | -230012.1117 | -84943.9484 | -27344.9035 | 275152.9002 | 89255.211 | 482005.9721 | 178.4615 | 575538.3182 | 1081193.4597 | 275152.9002 | 89255.211 | -481827.5106 | 505655.1416 | 451136.3131 | 236733.2972 | 6.5652 | 0.00010827 | 0.60605 | 1.3208 | 0.32412 | 2.3561 | 2.5893 | 0.12275 | 1.4828 | 1.8106e-10 | 0.24817
542.9449 | 2.6195 | 3.9908 | 8.589 | 14.4365 | 5.2535 | 2000.0001 | 0.019741 | 0 | 0.019741 | 0 | 19285.6308 | 0 | 0 | 17885.6293 | 0 | 86039.632 | 172486.1246 | 95265.1542 | -230443.3297 | -85083.6842 | -27397.5053 | 275722.878 | 89462.6284 | 483024.0172 | 178.8563 | 576683.2945 | 1083457.3157 | 275722.878 | 89462.6284 | -482845.1609 | 506774.0212 | 452084.8246 | 237229.6535 | 6.5652 | 0.00010827 | 0.60604 | 1.3208 | 0.32413 | 2.3562 | 2.5894 | 0.12275 | 1.4828 | 1.8106e-10 | 0.24819
543.9449 | 2.6197 | 3.9904 | 8.5889 | 14.4368 | 5.2536 | 2000.0001 | 0.019741 | 0 | 0.019741 | 0 | 19325.1128 | 0 | 0 | 17925.1112 | 0 | 86197.1886 | 172825.2324 | 95287.9557 | -230874.5612 | -85223.4251 | -27450.1152 | 276292.8653 | 89670.0492 | 484042.1393 | 179.2511 | 577828.2709 | 1085721.2542 | 276292.8653 | 89670.0492 | -483862.8882 | 507892.9833 | 453033.4044 | 237726.0456 | 6.5652 | 0.00010827 | 0.60603 | 1.3208 | 0.32414 | 2.3563 | 2.5895 | 0.12275 | 1.4828 | 1.8106e-10 | 0.2482
544.9449 | 2.6199 | 3.9901 | 8.5887 | 14.437 | 5.2537 | 2000.0001 | 0.019741 | 0 | 0.019741 | 0 | 19364.5947 | 0 | 0 | 17964.5932 | 0 | 86354.7316 | 173164.335 | 95310.7491 | -231305.8063 | -85363.1712 | -27502.7331 | 276862.8621 | 89877.4735 | 485060.3381 | 179.6459 | 578973.2472 | 1087985.2743 | 276862.8621 | 89877.4735 | -484880.6922 | 509012.0271 | 453982.052 | 238222.4733 | 6.5652 | 0.00010827 | 0.60602 | 1.3207 | 0.32415 | 2.3564 | 2.5896 | 0.12276 | 1.4828 | 1.8106e-10 | 0.24822
545.9449 | 2.62 | 3.9897 | 8.5886 | 14.4373 | 5.2538 | 2000.0001 | 0.019741 | 0 | 0.019741 | 0 | 19404.0767 | 0 | 0 | 18004.0751 | 0 | 86512.261 | 173503.4324 | 95333.5347 | -231737.065 | -85502.9226 | -27555.3589 | 277432.8682 | 90084.9015 | 486078.613 | 180.0408 | 580118.2236 | 1090249.3755 | 277432.8682 | 90084.9015 | -485898.5723 | 510131.1519 | 454930.7665 | 238718.9363 | 6.5652 | 0.00010827 | 0.60601 | 1.3207 | 0.32416 | 2.3565 | 2.5897 | 0.12276 | 1.4828 | 1.8106e-10 | 0.24824
546.9449 | 2.6202 | 3.9894 | 8.5885 | 14.4375 | 5.2539 | 2000.0001 | 0.019741 | 0 | 0.019741 | 0 | 19443.5586 | 0 | 0 | 18043.5571 | 0 | 86669.7768 | 173842.5245 | 95356.3124 | -232168.3373 | -85642.6793 | -27607.9925 | 278002.8838 | 90292.3335 | 487096.9636 | 180.4356 | 581263.1999 | 1092513.5568 | 278002.8838 | 90292.3335 | -486916.528 | 511250.3569 | 455879.5475 | 239215.4345 | 6.5652 | 0.00010827 | 0.60601 | 1.3207 | 0.32417 | 2.3566 | 2.5898 | 0.12276 | 1.4828 | 1.8106e-10 | 0.24826
547.9449 | 2.6204 | 3.989 | 8.5883 | 14.4377 | 5.254 | 2000.0001 | 0.019741 | 0 | 0.019741 | 0 | 19483.0406 | 0 | 0 | 18083.039 | 0 | 86827.279 | 174181.6112 | 95379.0824 | -232599.6232 | -85782.4413 | -27660.6339 | 278572.9087 | 90499.7696 | 488115.3893 | 180.8304 | 582408.1763 | 1094777.8176 | 278572.9087 | 90499.7696 | -487934.5589 | 512369.6413 | 456828.3941 | 239711.9675 | 6.5652 | 0.00010827 | 0.606 | 1.3207 | 0.32418 | 2.3567 | 2.5899 | 0.12276 | 1.4828 | 1.8106e-10 | 0.24828
548.9449 | 2.6206 | 3.9887 | 8.5882 | 14.438 | 5.2541 | 2000.0001 | 0.019741 | 0 | 0.019741 | 0 | 19522.5225 | 0 | 0 | 18122.521 | 0 | 86984.7676 | 174520.6924 | 95401.8448 | -233030.9227 | -85922.2088 | -27713.2828 | 279142.9429 | 90707.2101 | 489133.8896 | 181.2252 | 583553.1526 | 1097042.1569 | 279142.9429 | 90707.2101 | -488952.6644 | 513489.0043 | 457777.3058 | 240208.5351 | 6.5652 | 0.00010827 | 0.60599 | 1.3206 | 0.32419 | 2.3568 | 2.59 | 0.12276 | 1.4829 | 1.8106e-10 | 0.24829
549.9449 | 2.6208 | 3.9884 | 8.5881 | 14.4382 | 5.2542 | 2000.0001 | 0.019741 | 0 | 0.019741 | 0 | 19562.0044 | 0 | 0 | 18162.0029 | 0 | 87142.2426 | 174859.7681 | 95424.5997 | -233462.2358 | -86061.9819 | -27765.9392 | 279712.9865 | 90914.6551 | 490152.4639 | 181.62 | 584698.129 | 1099306.5741 | 279712.9865 | 90914.6551 | -489970.8439 | 514608.4451 | 458726.2819 | 240705.1371 | 6.5652 | 0.00010827 | 0.60599 | 1.3206 | 0.3242 | 2.3569 | 2.5901 | 0.12276 | 1.4829 | 1.8106e-10 | 0.24831
550.9449 | 2.621 | 3.988 | 8.5879 | 14.4384 | 5.2544 | 2000.0001 | 0.019741 | 0 | 0.019741 | 0 | 19601.4864 | 0 | 0 | 18201.4848 | 0 | 87299.7039 | 175198.8383 | 95447.3473 | -233893.5625 | -86201.7605 | -27818.6031 | 280283.0394 | 91122.1048 | 491171.1118 | 182.0148 | 585843.1053 | 1101571.0683 | 280283.0394 | 91122.1048 | -490989.097 | 515727.9629 | 459675.3215 | 241201.7732 | 6.5652 | 0.00010827 | 0.60598 | 1.3206 | 0.32421 | 2.357 | 2.5902 | 0.12276 | 1.4829 | 1.8105e-10 | 0.24833
551.9449 | 2.6211 | 3.9877 | 8.5878 | 14.4387 | 5.2545 | 2000.0001 | 0.019741 | 0 | 0.019741 | 0 | 19640.9683 | 0 | 0 | 18240.9668 | 0 | 87457.1517 | 175537.9028 | 95470.0875 | -234324.9028 | -86341.5447 | -27871.2742 | 280853.1016 | 91329.5595 | 492189.8326 | 182.4097 | 586988.0817 | 1103835.6386 | 280853.1016 | 91329.5595 | -492007.423 | 516847.5569 | 460624.4242 | 241698.4431 | 6.5652 | 0.00010827 | 0.60597 | 1.3206 | 0.32422 | 2.3571 | 2.5903 | 0.12277 | 1.4829 | 1.8105e-10 | 0.24834
552.9449 | 2.6213 | 3.9873 | 8.5876 | 14.4389 | 5.2546 | 2000.0001 | 0.019741 | 0 | 0.019741 | 0 | 19680.4503 | 0 | 0 | 18280.4487 | 0 | 87614.586 | 175876.9616 | 95492.8206 | -234756.2567 | -86481.3346 | -27923.9525 | 281423.1729 | 91537.0192 | 493208.6258 | 182.8045 | 588133.058 | 1106100.2843 | 281423.1729 | 91537.0192 | -493025.8213 | 517967.2263 | 461573.5891 | 242195.1465 | 6.5652 | 0.00010827 | 0.60597 | 1.3206 | 0.32423 | 2.3572 | 2.5904 | 0.12277 | 1.4829 | 1.8105e-10 | 0.24836
553.9449 | 2.6215 | 3.987 | 8.5875 | 14.4391 | 5.2547 | 2000.0001 | 0.019741 | 0 | 0.019741 | 0 | 19719.9322 | 0 | 0 | 18319.9307 | 0 | 87772.0067 | 176216.0147 | 95515.5466 | -235187.6241 | -86621.1303 | -27976.6379 | 281993.2534 | 91744.4843 | 494227.4908 | 183.1993 | 589278.0344 | 1108365.0045 | 281993.2534 | 91744.4843 | -494044.2915 | 519086.9701 | 462522.8155 | 242691.8831 | 6.5652 | 0.00010827 | 0.60596 | 1.3205 | 0.32424 | 2.3573 | 2.5905 | 0.12277 | 1.4829 | 1.8105e-10 | 0.24838
554.9449 | 2.6217 | 3.9866 | 8.5873 | 14.4394 | 5.2549 | 2000.0001 | 0.019741 | 0 | 0.019741 | 0 | 19759.4142 | 0 | 0 | 18359.4126 | 0 | 87929.4139 | 176555.062 | 95538.2655 | -235619.005 | -86760.9317 | -28029.3302 | 282563.3431 | 91951.9547 | 495246.4269 | 183.5941 | 590423.0107 | 1110629.7983 | 282563.3431 | 91951.9547 | -495062.8328 | 520206.7876 | 463472.1027 | 243188.6527 | 6.5652 | 0.00010827 | 0.60596 | 1.3205 | 0.32425 | 2.3574 | 2.5906 | 0.12277 | 1.4829 | 1.8105e-10 | 0.24839
555.9449 | 2.6218 | 3.9863 | 8.5872 | 14.4396 | 5.255 | 2000.0001 | 0.019741 | 0 | 0.019741 | 0 | 19798.8961 | 0 | 0 | 18398.8946 | 0 | 88086.8076 | 176894.1034 | 95560.9776 | -236050.3994 | -86900.739 | -28082.0295 | 283133.4419 | 92159.4307 | 496265.4335 | 183.9889 | 591567.9871 | 1112894.6649 | 283133.4419 | 92159.4307 | -496081.4446 | 521326.6778 | 464421.4499 | 243685.4549 | 6.5652 | 0.00010827 | 0.60595 | 1.3205 | 0.32426 | 2.3575 | 2.5907 | 0.12277 | 1.4829 | 1.8105e-10 | 0.24841
556.9449 | 2.622 | 3.986 | 8.587 | 14.4398 | 5.2552 | 2000.0001 | 0.019741 | 0 | 0.019741 | 0 | 19838.3781 | 0 | 0 | 18438.3765 | 0 | 88244.1878 | 177233.139 | 95583.683 | -236481.8072 | -87040.5522 | -28134.7355 | 283703.5496 | 92366.9125 | 497284.5101 | 184.3838 | 592712.9635 | 1115159.6035 | 283703.5496 | 92366.9125 | -497100.1263 | 522446.64 | 465370.8565 | 244182.2895 | 6.5652 | 0.00010827 | 0.60595 | 1.3205 | 0.32427 | 2.3576 | 2.5908 | 0.12277 | 1.4829 | 1.8105e-10 | 0.24843
557.9449 | 2.6222 | 3.9856 | 8.5869 | 14.4401 | 5.2553 | 2000.0001 | 0.019741 | 0 | 0.019741 | 0 | 19877.86 | 0 | 0 | 18477.8584 | 0 | 88401.5547 | 177572.1687 | 95606.3816 | -236913.2285 | -87180.3712 | -28187.4483 | 284273.6664 | 92574.4002 | 498303.6559 | 184.7786 | 593857.9398 | 1117424.6131 | 284273.6664 | 92574.4002 | -498118.8773 | 523566.6733 | 466320.3217 | 244679.1561 | 6.5652 | 0.00010827 | 0.60595 | 1.3205 | 0.32428 | 2.3577 | 2.5909 | 0.12277 | 1.483 | 1.8105e-10 | 0.24844
558.9449 | 2.6223 | 3.9853 | 8.5867 | 14.4403 | 5.2555 | 2000.0001 | 0.019741 | 0 | 0.019741 | 0 | 19917.3419 | 0 | 0 | 18517.3404 | 0 | 88558.9081 | 177911.1924 | 95629.0736 | -237344.6631 | -87320.1962 | -28240.1676 | 284843.7921 | 92781.894 | 499322.8703 | 185.1734 | 595002.9162 | 1119689.6928 | 284843.7921 | 92781.894 | -499137.6969 | 524686.7767 | 467269.8447 | 245176.0545 | 6.5652 | 0.00010827 | 0.60594 | 1.3204 | 0.32429 | 2.3578 | 2.591 | 0.12277 | 1.483 | 1.8105e-10 | 0.24846
559.9449 | 2.6225 | 3.9849 | 8.5866 | 14.4405 | 5.2556 | 2000.0001 | 0.019741 | 0 | 0.019741 | 0 | 19956.8239 | 0 | 0 | 18556.8223 | 0 | 88716.2483 | 178250.2101 | 95651.7592 | -237776.111 | -87460.0273 | -28292.8934 | 285413.9267 | 92989.3939 | 500342.1526 | 185.5682 | 596147.8925 | 1121954.8419 | 285413.9267 | 92989.3939 | -500156.5844 | 525806.9494 | 468219.4248 | 245672.9842 | 6.5652 | 0.00010827 | 0.60594 | 1.3204 | 0.3243 | 2.3579 | 2.5911 | 0.12277 | 1.483 | 1.8105e-10 | 0.24847
560.9449 | 2.6227 | 3.9846 | 8.5864 | 14.4407 | 5.2558 | 2000.0001 | 0.019741 | 0 | 0.019741 | 0 | 19996.3058 | 0 | 0 | 18596.3043 | 0 | 88873.5752 | 178589.2218 | 95674.4383 | -238207.5722 | -87599.8643 | -28345.6256 | 285984.07 | 93196.9002 | 501361.5023 | 185.963 | 597292.8689 | 1124220.0594 | 285984.07 | 93196.9002 | -501175.5392 | 526927.1905 | 469169.0612 | 246169.945 | 6.5652 | 0.00010827 | 0.60594 | 1.3204 | 0.32431 | 2.358 | 2.5912 | 0.12277 | 1.483 | 1.8105e-10 | 0.24849
561.9449 | 2.6228 | 3.9843 | 8.5863 | 14.4409 | 5.256 | 2000.0001 | 0.019741 | 0 | 0.019741 | 0 | 20035.7878 | 0 | 0 | 18635.7862 | 0 | 89030.8888 | 178928.2275 | 95697.1112 | -238639.0467 | -87739.7074 | -28398.3641 | 286554.2221 | 93404.4129 | 502380.9185 | 186.3579 | 598437.8452 | 1126485.3443 | 286554.2221 | 93404.4129 | -502194.5606 | 528047.4991 | 470118.7532 | 246666.9366 | 6.5652 | 0.00010827 | 0.60594 | 1.3204 | 0.32432 | 2.3581 | 2.5913 | 0.12277 | 1.483 | 1.8105e-10 | 0.2485
562.9449 | 2.623 | 3.9839 | 8.5861 | 14.4412 | 5.2561 | 2000.0001 | 0.019741 | 0 | 0.019741 | 0 | 20075.2697 | 0 | 0 | 18675.2682 | 0 | 89188.1893 | 179267.227 | 95719.7778 | -239070.5343 | -87879.5566 | -28451.1088 | 287124.3829 | 93611.9322 | 503400.4006 | 186.7527 | 599582.8216 | 1128750.6959 | 287124.3829 | 93611.9322 | -503213.6479 | 529167.8743 | 471068.4999 | 247163.9586 | 6.5652 | 0.00010827 | 0.60593 | 1.3204 | 0.32433 | 2.3582 | 2.5914 | 0.12277 | 1.483 | 1.8105e-10 | 0.24852
563.9449 | 2.6231 | 3.9836 | 8.586 | 14.4414 | 5.2563 | 2000.0001 | 0.019741 | 0 | 0.019741 | 0 | 20114.7517 | 0 | 0 | 18714.7501 | 0 | 89345.4767 | 179606.2205 | 95742.4383 | -239502.035 | -88019.4119 | -28503.8597 | 287694.5524 | 93819.4583 | 504419.9478 | 187.1475 | 600727.7979 | 1131016.1132 | 287694.5524 | 93819.4583 | -504232.8003 | 530288.3153 | 472018.3007 | 247661.0107 | 6.5652 | 0.00010827 | 0.60593 | 1.3203 | 0.32434 | 2.3583 | 2.5915 | 0.12277 | 1.483 | 1.8105e-10 | 0.24853
564.9449 | 2.6233 | 3.9833 | 8.5858 | 14.4416 | 5.2565 | 2000.0001 | 0.019741 | 0 | 0.019741 | 0 | 20154.2336 | 0 | 0 | 18754.2321 | 0 | 89502.751 | 179945.2078 | 95765.0928 | -239933.5488 | -88159.2733 | -28556.6165 | 288264.7303 | 94026.9912 | 505439.5596 | 187.5423 | 601872.7743 | 1133281.5952 | 288264.7303 | 94026.9912 | -505252.0173 | 531408.821 | 472968.1547 | 248158.0925 | 6.5652 | 0.00010827 | 0.60593 | 1.3203 | 0.32435 | 2.3584 | 2.5916 | 0.12277 | 1.483 | 1.8105e-10 | 0.24855
565.9449 | 2.6234 | 3.983 | 8.5856 | 14.4418 | 5.2567 | 2000.0001 | 0.019741 | 0 | 0.019741 | 0 | 20193.7155 | 0 | 0 | 18793.714 | 0 | 89660.0123 | 180284.1889 | 95787.7414 | -240365.0755 | -88299.1409 | -28609.3793 | 288834.9168 | 94234.531 | 506459.2351 | 187.9371 | 603017.7506 | 1135547.1412 | 288834.9168 | 94234.531 | -506271.298 | 532529.3906 | 473918.0612 | 248655.2038 | 6.5652 | 0.00010827 | 0.60593 | 1.3203 | 0.32436 | 2.3585 | 2.5917 | 0.12277 | 1.4831 | 1.8105e-10 | 0.24856
566.9449 | 2.6236 | 3.9826 | 8.5855 | 14.442 | 5.2568 | 2000.0001 | 0.019741 | 0 | 0.019741 | 0 | 20233.1975 | 0 | 0 | 18833.1959 | 0 | 89817.2608 | 180623.1639 | 95810.3842 | -240796.6152 | -88439.0147 | -28662.1479 | 289405.1116 | 94442.0779 | 507478.9736 | 188.332 | 604162.727 | 1137812.7501 | 289405.1116 | 94442.0779 | -507290.6417 | 533650.0231 | 474868.0193 | 249152.3441 | 6.5652 | 0.00010827 | 0.60593 | 1.3203 | 0.32437 | 2.3586 | 2.5918 | 0.12277 | 1.4831 | 1.8105e-10 | 0.24858
567.9449 | 2.6237 | 3.9823 | 8.5853 | 14.4422 | 5.257 | 2000.0001 | 0.019741 | 0 | 0.019741 | 0 | 20272.6794 | 0 | 0 | 18872.6779 | 0 | 89974.4964 | 180962.1326 | 95833.0211 | -241228.1677 | -88578.8947 | -28714.9223 | 289975.3148 | 94649.632 | 508498.7745 | 188.7268 | 605307.7033 | 1140078.4211 | 289975.3148 | 94649.632 | -508310.0477 | 534770.7177 | 475818.0284 | 249649.5131 | 6.5652 | 0.00010827 | 0.60593 | 1.3203 | 0.32438 | 2.3587 | 2.5919 | 0.12277 | 1.4831 | 1.8105e-10 | 0.24859
568.9449 | 2.6239 | 3.982 | 8.5852 | 14.4424 | 5.2572 | 2000.0001 | 0.019741 | 0 | 0.019741 | 0 | 20312.1614 | 0 | 0 | 18912.1598 | 0 | 90131.7192 | 181301.0952 | 95855.6525 | -241659.733 | -88718.7809 | -28767.7023 | 290545.5262 | 94857.1934 | 509518.6369 | 189.1216 | 606452.6797 | 1142344.1531 | 290545.5262 | 94857.1934 | -509329.5153 | 535891.4734 | 476768.0876 | 250146.7105 | 6.5652 | 0.00010827 | 0.60593 | 1.3202 | 0.32439 | 2.3588 | 2.592 | 0.12277 | 1.4831 | 1.8104e-10 | 0.24861
569.9449 | 2.624 | 3.9817 | 8.585 | 14.4426 | 5.2574 | 2000.0001 | 0.019741 | 0 | 0.019741 | 0 | 20351.6433 | 0 | 0 | 18951.6418 | 0 | 90288.9293 | 181640.0515 | 95878.2782 | -242091.3109 | -88858.6733 | -28820.4879 | 291115.7458 | 95064.7622 | 510538.5601 | 189.5164 | 607597.656 | 1144609.9454 | 291115.7458 | 95064.7622 | -510349.0437 | 537012.2894 | 477718.196 | 250643.9359 | 6.5652 | 0.00010827 | 0.60593 | 1.3202 | 0.3244 | 2.3589 | 2.5921 | 0.12277 | 1.4831 | 1.8104e-10 | 0.24862
570.9449 | 2.6242 | 3.9813 | 8.5849 | 14.4428 | 5.2576 | 2000.0001 | 0.019741 | 0 | 0.019741 | 0 | 20391.1253 | 0 | 0 | 18991.1237 | 0 | 90446.1269 | 181979.0016 | 95900.8985 | -242522.9015 | -88998.572 | -28873.279 | 291685.9735 | 95272.3384 | 511558.5433 | 189.9112 | 608742.6324 | 1146875.7969 | 291685.9735 | 95272.3384 | -511368.6321 | 538133.1645 | 478668.3531 | 251141.189 | 6.5652 | 0.00010827 | 0.60593 | 1.3202 | 0.32441 | 2.359 | 2.5922 | 0.12277 | 1.4831 | 1.8104e-10 | 0.24863
571.9449 | 2.6243 | 3.981 | 8.5847 | 14.443 | 5.2578 | 2000.0001 | 0.019741 | 0 | 0.019741 | 0 | 20430.6072 | 0 | 0 | 19030.6057 | 0 | 90603.3119 | 182317.9454 | 95923.5134 | -242954.5046 | -89138.4769 | -28926.0755 | 292256.2091 | 95479.9222 | 512578.5859 | 190.3061 | 609887.6087 | 1149141.7068 | 292256.2091 | 95479.9222 | -512388.2798 | 539254.0981 | 479618.5578 | 251638.4693 | 6.5652 | 0.00010827 | 0.60593 | 1.3202 | 0.32441 | 2.3591 | 2.5923 | 0.12277 | 1.4832 | 1.8104e-10 | 0.24865
572.9449 | 2.6245 | 3.9807 | 8.5845 | 14.4432 | 5.258 | 2000.0001 | 0.019741 | 0 | 0.019741 | 0 | 20470.0891 | 0 | 0 | 19070.0876 | 0 | 90760.4844 | 182656.883 | 95946.123 | -243386.1201 | -89278.3881 | -28978.8772 | 292826.4528 | 95687.5136 | 513598.687 | 190.7009 | 611032.5851 | 1151407.6741 | 292826.4528 | 95687.5136 | -513407.9861 | 540375.089 | 480568.8095 | 252135.7766 | 6.5652 | 0.00010827 | 0.60593 | 1.3202 | 0.32442 | 2.3591 | 2.5924 | 0.12277 | 1.4832 | 1.8104e-10 | 0.24866
573.9449 | 2.6246 | 3.9804 | 8.5844 | 14.4434 | 5.2582 | 2000.0001 | 0.019741 | 0 | 0.019741 | 0 | 20509.5711 | 0 | 0 | 19109.5695 | 0 | 90917.6446 | 182995.8143 | 95968.7274 | -243817.748 | -89418.3055 | -29031.6842 | 293396.7042 | 95895.1127 | 514618.8458 | 191.0957 | 612177.5615 | 1153673.6979 | 293396.7042 | 95895.1127 | -514427.7501 | 541496.1364 | 481519.1074 | 252633.1105 | 6.5652 | 0.00010827 | 0.60593 | 1.3202 | 0.32443 | 2.3592 | 2.5925 | 0.12277 | 1.4832 | 1.8104e-10 | 0.24867
574.9449 | 2.6248 | 3.9801 | 8.5842 | 14.4436 | 5.2584 | 2000.0001 | 0.019741 | 0 | 0.019741 | 0 | 20549.053 | 0 | 0 | 19149.0515 | 0 | 91074.7926 | 183334.7394 | 95991.3266 | -244249.3882 | -89558.2292 | -29084.4963 | 293966.9634 | 96102.7197 | 515639.0617 | 191.4905 | 613322.5378 | 1155939.7772 | 293966.9634 | 96102.7197 | -515447.5711 | 542617.2394 | 482469.4506 | 253130.4705 | 6.5652 | 0.00010827 | 0.60593 | 1.3201 | 0.32444 | 2.3593 | 2.5926 | 0.12277 | 1.4832 | 1.8104e-10 | 0.24869
575.9449 | 2.6249 | 3.9798 | 8.5841 | 14.4438 | 5.2586 | 2000.0001 | 0.019741 | 0 | 0.019741 | 0 | 20588.535 | 0 | 0 | 19188.5334 | 0 | 91231.9283 | 183673.6582 | 96013.9208 | -244681.0405 | -89698.1591 | -29137.3135 | 294537.2303 | 96310.3345 | 516659.3337 | 191.8853 | 614467.5142 | 1158205.9112 | 294537.2303 | 96310.3345 | -516467.4484 | 543738.397 | 483419.8384 | 253627.8564 | 6.5652 | 0.00010827 | 0.60594 | 1.3201 | 0.32445 | 2.3594 | 2.5927 | 0.12277 | 1.4832 | 1.8104e-10 | 0.2487
576.9449 | 2.625 | 3.9795 | 8.5839 | 14.444 | 5.2588 | 2000.0001 | 0.019741 | 0 | 0.019741 | 0 | 20628.0169 | 0 | 0 | 19228.0154 | 0 | 91389.052 | 184012.5707 | 96036.51 | -245112.7049 | -89838.0953 | -29190.1356 | 295107.5047 | 96517.9573 | 517679.6611 | 192.2802 | 615612.4905 | 1160472.0988 | 295107.5047 | 96517.9573 | -517487.381 | 544859.6083 | 484370.2699 | 254125.2678 | 6.5652 | 0.00010827 | 0.60594 | 1.3201 | 0.32446 | 2.3595 | 2.5928 | 0.12277 | 1.4832 | 1.8104e-10 | 0.24871
577.9449 | 2.6252 | 3.9792 | 8.5838 | 14.4442 | 5.259 | 2000.0001 | 0.019741 | 0 | 0.019741 | 0 | 20667.4989 | 0 | 0 | 19267.4973 | 0 | 91546.1637 | 184351.477 | 96059.0944 | -245544.3813 | -89978.0378 | -29242.9626 | 295677.7866 | 96725.5881 | 518700.0432 | 192.675 | 616757.4669 | 1162738.3392 | 295677.7866 | 96725.5881 | -518507.3683 | 545980.8723 | 485320.7445 | 254622.7043 | 6.5652 | 0.00010827 | 0.60594 | 1.3201 | 0.32447 | 2.3596 | 2.5929 | 0.12277 | 1.4832 | 1.8104e-10 | 0.24872
578.9449 | 2.6253 | 3.9789 | 8.5836 | 14.4444 | 5.2592 | 2000.0001 | 0.019741 | 0 | 0.019741 | 0 | 20706.9808 | 0 | 0 | 19306.9793 | 0 | 91703.2636 | 184690.377 | 96081.6739 | -245976.0695 | -90117.9865 | -29295.7945 | 296248.0759 | 96933.2269 | 519720.4792 | 193.0698 | 617902.4432 | 1165004.6313 | 296248.0759 | 96933.2269 | -519527.4094 | 547102.1881 | 486271.2612 | 255120.1655 | 6.5652 | 0.00010827 | 0.60594 | 1.3201 | 0.32448 | 2.3597 | 2.593 | 0.12277 | 1.4833 | 1.8104e-10 | 0.24874
579.9449 | 2.6254 | 3.9786 | 8.5834 | 14.4446 | 5.2594 | 2000.0001 | 0.019741 | 0 | 0.019741 | 0 | 20746.4627 | 0 | 0 | 19346.4612 | 0 | 91860.3516 | 185029.2708 | 96104.2488 | -246407.7696 | -90257.9415 | -29348.631 | 296818.3725 | 97140.8739 | 520740.9681 | 193.4646 | 619047.4196 | 1167270.9744 | 296818.3725 | 97140.8739 | -520547.5035 | 548223.5548 | 487221.8193 | 255617.651 | 6.5652 | 0.00010827 | 0.60595 | 1.3201 | 0.32449 | 2.3598 | 2.5931 | 0.12277 | 1.4833 | 1.8103e-10 | 0.24875
580.9449 | 2.6255 | 3.9783 | 8.5833 | 14.4448 | 5.2596 | 2000.0001 | 0.019741 | 0 | 0.019741 | 0 | 20785.9447 | 0 | 0 | 19385.9431 | 0 | 92017.428 | 185368.1583 | 96126.819 | -246839.4813 | -90397.9027 | -29401.4721 | 297388.6764 | 97348.5291 | 521761.5094 | 193.8594 | 620192.3959 | 1169537.3674 | 297388.6764 | 97348.5291 | -521567.6499 | 549344.9715 | 488172.418 | 256115.1605 | 6.5652 | 0.00010827 | 0.60595 | 1.3201 | 0.32449 | 2.3599 | 2.5932 | 0.12277 | 1.4833 | 1.8103e-10 | 0.24876
581.9449 | 2.6257 | 3.978 | 8.5831 | 14.4449 | 5.2598 | 2000.0001 | 0.019741 | 0 | 0.019741 | 0 | 20825.4266 | 0 | 0 | 19425.4251 | 0 | 92174.4928 | 185707.0396 | 96149.3846 | -247271.2046 | -90537.8701 | -29454.3178 | 297958.9873 | 97556.1925 | 522782.1021 | 194.2543 | 621337.3723 | 1171803.8095 | 297958.9873 | 97556.1925 | -522587.8478 | 550466.4372 | 489123.0565 | 256612.6936 | 6.5652 | 0.00010827 | 0.60595 | 1.32 | 0.3245 | 2.3599 | 2.5933 | 0.12277 | 1.4833 | 1.8103e-10 | 0.24877
582.9449 | 2.6258 | 3.9777 | 8.583 | 14.4451 | 5.26 | 2000.0001 | 0.019741 | 0 | 0.019741 | 0 | 20864.9086 | 0 | 0 | 19464.907 | 0 | 92331.5461 | 186045.9147 | 96171.9458 | -247702.9393 | -90677.8438 | -29507.168 | 298529.3052 | 97763.8643 | 523802.7454 | 194.6491 | 622482.3486 | 1174070.2997 | 298529.3052 | 97763.8643 | -523608.0963 | 551587.951 | 490073.734 | 257110.2499 | 6.5652 | 0.00010827 | 0.60595 | 1.32 | 0.32451 | 2.36 | 2.5933 | 0.12277 | 1.4833 | 1.8103e-10 | 0.24878
583.9449 | 2.6259 | 3.9774 | 8.5828 | 14.4453 | 5.2602 | 2000.0001 | 0.019741 | 0 | 0.019741 | 0 | 20904.3905 | 0 | 0 | 19504.389 | 0 | 92488.5881 | 186384.7835 | 96194.5026 | -248134.6854 | -90817.8237 | -29560.0226 | 299099.6301 | 97971.5443 | 524823.4386 | 195.0439 | 623627.325 | 1176336.837 | 299099.6301 | 97971.5443 | -524628.3947 | 552709.512 | 491024.4498 | 257607.8291 | 6.5652 | 0.00010827 | 0.60596 | 1.32 | 0.32452 | 2.3601 | 2.5934 | 0.12277 | 1.4833 | 1.8103e-10 | 0.2488
584.9449 | 2.626 | 3.9771 | 8.5826 | 14.4455 | 5.2604 | 2000.0001 | 0.019741 | 0 | 0.019741 | 0 | 20943.8725 | 0 | 0 | 19543.8709 | 0 | 92645.6189 | 186723.6462 | 96217.0551 | -248566.4428 | -90957.8097 | -29612.8815 | 299669.9617 | 98179.2327 | 525844.1808 | 195.4387 | 624772.3013 | 1178603.4206 | 299669.9617 | 98179.2327 | -525648.7421 | 553831.1192 | 491975.203 | 258105.4308 | 6.5652 | 0.00010827 | 0.60596 | 1.32 | 0.32453 | 2.3602 | 2.5935 | 0.12277 | 1.4834 | 1.8103e-10 | 0.24881
585.9449 | 2.6261 | 3.9769 | 8.5825 | 14.4456 | 5.2607 | 2000.0001 | 0.019741 | 0 | 0.019741 | 0 | 20983.3544 | 0 | 0 | 19583.3529 | 0 | 92802.6385 | 187062.5027 | 96239.6033 | -248998.2113 | -91097.802 | -29665.7446 | 300240.3001 | 98386.9295 | 526864.9713 | 195.8335 | 625917.2777 | 1180870.0495 | 300240.3001 | 98386.9295 | -526669.1378 | 554952.7718 | 492925.9928 | 258603.0545 | 6.5652 | 0.00010827 | 0.60597 | 1.32 | 0.32454 | 2.3603 | 2.5936 | 0.12277 | 1.4834 | 1.8103e-10 | 0.24882
586.9449 | 2.6262 | 3.9766 | 8.5823 | 14.4458 | 5.2609 | 2000.0001 | 0.019741 | 0 | 0.019741 | 0 | 21022.8363 | 0 | 0 | 19622.8348 | 0 | 92959.6471 | 187401.3531 | 96262.1474 | -249429.9908 | -91237.8004 | -29718.6119 | 300810.6451 | 98594.6347 | 527885.8092 | 196.2283 | 627062.254 | 1183136.7228 | 300810.6451 | 98594.6347 | -527689.5809 | 556074.4687 | 493876.8185 | 259100.6999 | 6.5652 | 0.00010827 | 0.60597 | 1.32 | 0.32454 | 2.3603 | 2.5937 | 0.12277 | 1.4834 | 1.8103e-10 | 0.24883
587.9449 | 2.6264 | 3.9763 | 8.5822 | 14.446 | 5.2611 | 2000.0001 | 0.019741 | 0 | 0.019741 | 0 | 21062.3183 | 0 | 0 | 19662.3167 | 0 | 93116.6447 | 187740.1973 | 96284.6874 | -249861.7812 | -91377.8049 | -29771.4833 | 301380.9967 | 98802.3485 | 528906.6937 | 196.6232 | 628207.2304 | 1185403.4396 | 301380.9967 | 98802.3485 | -528710.0706 | 557196.2092 | 494827.6794 | 259598.3667 | 6.5652 | 0.00010827 | 0.60598 | 1.32 | 0.32455 | 2.3604 | 2.5938 | 0.12276 | 1.4834 | 1.8103e-10 | 0.24884
588.9449 | 2.6265 | 3.976 | 8.582 | 14.4461 | 5.2613 | 2000.0001 | 0.019741 | 0 | 0.019741 | 0 | 21101.8002 | 0 | 0 | 19701.7987 | 0 | 93273.6316 | 188079.0354 | 96307.2233 | -250293.5824 | -91517.8155 | -29824.3586 | 301951.3546 | 99010.0707 | 529927.6241 | 197.018 | 629352.2068 | 1187670.1989 | 301951.3546 | 99010.0707 | -529730.6061 | 558317.9922 | 495778.5745 | 260096.0544 | 6.5652 | 0.00010827 | 0.60598 | 1.32 | 0.32456 | 2.3605 | 2.5939 | 0.12276 | 1.4834 | 1.8103e-10 | 0.24885
589.9449 | 2.6266 | 3.9758 | 8.5819 | 14.4463 | 5.2615 | 2000.0001 | 0.019741 | 0 | 0.019741 | 0 | 21141.2822 | 0 | 0 | 19741.2806 | 0 | 93430.6079 | 188417.8674 | 96329.7554 | -250725.3942 | -91657.8323 | -29877.2379 | 302521.7189 | 99217.8014 | 530948.5994 | 197.4128 | 630497.1831 | 1189937 | 302521.7189 | 99217.8014 | -530751.1866 | 559439.8169 | 496729.5032 | 260593.7627 | 6.5652 | 0.00010827 | 0.60599 | 1.3199 | 0.32457 | 2.3606 | 2.5939 | 0.12276 | 1.4834 | 1.8102e-10 | 0.24886
590.9449 | 2.6267 | 3.9755 | 8.5817 | 14.4464 | 5.2617 | 2000.0001 | 0.019741 | 0 | 0.019741 | 0 | 21180.7641 | 0 | 0 | 19780.7626 | 0 | 93587.5736 | 188756.6933 | 96352.2836 | -251157.2166 | -91797.8551 | -29930.1211 | 303092.0894 | 99425.5406 | 531969.6189 | 197.8076 | 631642.1595 | 1192203.8418 | 303092.0894 | 99425.5406 | -531771.8113 | 560561.6823 | 497680.4647 | 261091.4912 | 6.5652 | 0.00010827 | 0.60599 | 1.3199 | 0.32457 | 2.3607 | 2.594 | 0.12276 | 1.4835 | 1.8102e-10 | 0.24887
591.9449 | 2.6268 | 3.9752 | 8.5816 | 14.4466 | 5.262 | 2000.0001 | 0.019741 | 0 | 0.019741 | 0 | 21220.2461 | 0 | 0 | 19820.2445 | 0 | 93744.5288 | 189095.5132 | 96374.808 | -251589.0495 | -91937.8839 | -29983.0081 | 303662.466 | 99633.2884 | 532990.6819 | 198.2024 | 632787.1358 | 1194470.7234 | 303662.466 | 99633.2884 | -532792.4794 | 561683.5876 | 498631.4582 | 261589.2395 | 6.5652 | 0.00010827 | 0.606 | 1.3199 | 0.32458 | 2.3607 | 2.5941 | 0.12276 | 1.4835 | 1.8102e-10 | 0.24888
592.9449 | 2.6269 | 3.975 | 8.5814 | 14.4467 | 5.2622 | 2000.0001 | 0.019741 | 0 | 0.019741 | 0 | 21259.728 | 0 | 0 | 19859.7265 | 0 | 93901.4738 | 189434.3271 | 96397.3287 | -252020.8926 | -92077.9188 | -30035.8987 | 304232.8486 | 99841.0448 | 534011.7874 | 198.5973 | 633932.1122 | 1196737.644 | 304232.8486 | 99841.0448 | -533813.1901 | 562805.5319 | 499582.483 | 262087.0072 | 6.5652 | 0.00010827 | 0.606 | 1.3199 | 0.32459 | 2.3608 | 2.5942 | 0.12276 | 1.4835 | 1.8102e-10 | 0.24889
593.9449 | 2.627 | 3.9747 | 8.5813 | 14.4469 | 5.2624 | 2000.0001 | 0.019741 | 0 | 0.019741 | 0 | 21299.2099 | 0 | 0 | 19899.2084 | 0 | 94058.4086 | 189773.135 | 96419.8457 | -252452.7459 | -92217.9596 | -30088.793 | 304803.2371 | 100048.8097 | 535032.9347 | 198.9921 | 635077.0885 | 1199004.6027 | 304803.2371 | 100048.8097 | -534833.9426 | 563927.5142 | 500533.5382 | 262584.794 | 6.5652 | 0.00010827 | 0.60601 | 1.3199 | 0.3246 | 2.3609 | 2.5942 | 0.12276 | 1.4835 | 1.8102e-10 | 0.2489
594.9449 | 2.6271 | 3.9745 | 8.5811 | 14.447 | 5.2626 | 2000.0001 | 0.019741 | 0 | 0.019741 | 0 | 21338.6919 | 0 | 0 | 19938.6903 | 0 | 94215.3333 | 190111.9369 | 96442.3592 | -252884.6093 | -92358.0064 | -30141.6909 | 305373.6314 | 100256.5833 | 536054.1229 | 199.3869 | 636222.0649 | 1201271.5986 | 305373.6314 | 100256.5833 | -535854.736 | 565049.5337 | 501484.6232 | 263082.5995 | 6.5652 | 0.00010827 | 0.60601 | 1.3199 | 0.3246 | 2.361 | 2.5943 | 0.12276 | 1.4835 | 1.8102e-10 | 0.24891
595.9449 | 2.6272 | 3.9742 | 8.581 | 14.4472 | 5.2628 | 2000.0001 | 0.019741 | 0 | 0.019741 | 0 | 21378.1738 | 0 | 0 | 19978.1723 | 0 | 94372.248 | 190450.733 | 96464.8692 | -253316.4826 | -92498.0591 | -30194.5922 | 305944.0314 | 100464.3654 | 537075.3513 | 199.7817 | 637367.0412 | 1203538.6307 | 305944.0314 | 100464.3654 | -536875.5696 | 566171.5895 | 502435.7371 | 263580.4233 | 6.5652 | 0.00010827 | 0.60602 | 1.3199 | 0.32461 | 2.361 | 2.5944 | 0.12276 | 1.4835 | 1.8102e-10 | 0.24892
596.9449 | 2.6273 | 3.974 | 8.5808 | 14.4473 | 5.263 | 2000.0001 | 0.019741 | 0 | 0.019741 | 0 | 21417.6558 | 0 | 0 | 20017.6542 | 0 | 94529.153 | 190789.5231 | 96487.3758 | -253748.3658 | -92638.1178 | -30247.497 | 306514.437 | 100672.1561 | 538096.6191 | 200.1765 | 638512.0176 | 1205805.6982 | 306514.437 | 100672.1561 | -537896.4426 | 567293.6807 | 503386.8793 | 264078.2651 | 6.5652 | 0.00010827 | 0.60602 | 1.3199 | 0.32462 | 2.3611 | 2.5945 | 0.12275 | 1.4836 | 1.8102e-10 | 0.24893
597.9449 | 2.6274 | 3.9737 | 8.5807 | 14.4475 | 5.2633 | 2000.0001 | 0.019741 | 0 | 0.019741 | 0 | 21457.1377 | 0 | 0 | 20057.1362 | 0 | 94686.0483 | 191128.3074 | 96509.879 | -254180.2586 | -92778.1822 | -30300.4052 | 307084.8482 | 100879.9554 | 539117.9255 | 200.5714 | 639656.9939 | 1208072.8003 | 307084.8482 | 100879.9554 | -538917.3541 | 568415.8064 | 504338.049 | 264576.1244 | 6.5652 | 0.00010827 | 0.60603 | 1.3199 | 0.32463 | 2.3612 | 2.5946 | 0.12275 | 1.4836 | 1.8101e-10 | 0.24893
598.9449 | 2.6275 | 3.9735 | 8.5805 | 14.4476 | 5.2635 | 2000.0001 | 0.019741 | 0 | 0.019741 | 0 | 21496.6197 | 0 | 0 | 20096.6181 | 0 | 94842.9341 | 191467.0858 | 96532.3789 | -254612.1609 | -92918.2525 | -30353.3166 | 307655.2647 | 101087.7632 | 540139.2696 | 200.9662 | 640801.9703 | 1210339.936 | 307655.2647 | 101087.7632 | -539938.3034 | 569537.9657 | 505289.2455 | 265074.0008 | 6.5652 | 0.00010827 | 0.60604 | 1.3199 | 0.32463 | 2.3613 | 2.5946 | 0.12275 | 1.4836 | 1.8101e-10 | 0.24894
599.9449 | 2.6275 | 3.9733 | 8.5804 | 14.4477 | 5.2637 | 2000.0001 | 0.019741 | 0 | 0.019741 | 0 | 21536.1016 | 0 | 0 | 20136.1001 | 0 | 94999.8104 | 191805.8584 | 96554.8756 | -255044.0727 | -93058.3286 | -30406.2313 | 308225.6864 | 101295.5797 | 541160.6506 | 201.361 | 641946.9466 | 1212607.1045 | 308225.6864 | 101295.5797 | -540959.2896 | 570660.1579 | 506240.468 | 265571.8941 | 6.5652 | 0.00010827 | 0.60604 | 1.3199 | 0.32464 | 2.3613 | 2.5947 | 0.12275 | 1.4836 | 1.8101e-10 | 0.24895
600.9449 | 2.6276 | 3.973 | 8.5802 | 14.4479 | 5.2639 | 2000.0001 | 0.019741 | 0 | 0.019741 | 0 | 21575.5836 | 0 | 0 | 20175.582 | 0 | 95156.6774 | 192144.6254 | 96577.3692 | -255475.9937 | -93198.4105 | -30459.1491 | 308796.1134 | 101503.4047 | 542182.0679 | 201.7558 | 643091.923 | 1214874.305 | 308796.1134 | 101503.4047 | -541980.3121 | 571782.382 | 507191.7158 | 266069.8039 | 6.5652 | 0.00010827 | 0.60605 | 1.3198 | 0.32465 | 2.3614 | 2.5948 | 0.12275 | 1.4836 | 1.8101e-10 | 0.24896
601.9449 | 2.6277 | 3.9728 | 8.5801 | 14.448 | 5.2641 | 2000.0001 | 0.019741 | 0 | 0.019741 | 0 | 21615.0655 | 0 | 0 | 20215.0639 | 0 | 95313.5353 | 192483.3865 | 96599.8596 | -255907.924 | -93338.498 | -30512.07 | 309366.5455 | 101711.2382 | 543203.5205 | 202.1506 | 644236.8993 | 1217141.5365 | 309366.5455 | 101711.2382 | -543001.3699 | 572904.6372 | 508142.9881 | 266567.7297 | 6.5652 | 0.00010827 | 0.60606 | 1.3198 | 0.32465 | 2.3615 | 2.5948 | 0.12275 | 1.4836 | 1.8101e-10 | 0.24897
602.9449 | 2.6278 | 3.9726 | 8.5799 | 14.4481 | 5.2643 | 2000.0001 | 0.019741 | 0 | 0.019741 | 0 | 21654.5474 | 0 | 0 | 20254.5459 | 0 | 95470.3841 | 192822.1421 | 96622.3471 | -256339.8632 | -93478.5912 | -30564.9939 | 309936.9825 | 101919.0803 | 544225.0077 | 202.5455 | 645381.8757 | 1219408.7982 | 309936.9825 | 101919.0803 | -544022.4623 | 574026.9225 | 509094.2844 | 267065.6712 | 6.5652 | 0.00010827 | 0.60606 | 1.3198 | 0.32466 | 2.3615 | 2.5949 | 0.12275 | 1.4837 | 1.8101e-10 | 0.24897
603.9449 | 2.6279 | 3.9723 | 8.5798 | 14.4482 | 5.2646 | 2000.0001 | 0.019741 | 0 | 0.019741 | 0 | 21694.0294 | 0 | 0 | 20294.0278 | 0 | 95627.224 | 193160.8919 | 96644.8316 | -256771.8114 | -93618.6901 | -30617.9208 | 310507.4243 | 102126.9309 | 545246.5287 | 202.9403 | 646526.8521 | 1221676.0894 | 310507.4243 | 102126.9309 | -545043.5885 | 575149.2373 | 510045.6037 | 267563.6281 | 6.5652 | 0.00010827 | 0.60607 | 1.3198 | 0.32467 | 2.3616 | 2.595 | 0.12275 | 1.4837 | 1.8101e-10 | 0.24898
604.9449 | 2.6279 | 3.9721 | 8.5797 | 14.4484 | 5.2648 | 2000.0001 | 0.019741 | 0 | 0.019741 | 0 | 21733.5113 | 0 | 0 | 20333.5098 | 0 | 95784.0552 | 193499.6362 | 96667.3132 | -257203.7683 | -93758.7946 | -30670.8505 | 311077.871 | 102334.7901 | 546268.0828 | 203.3351 | 647671.8284 | 1223943.409 | 311077.871 | 102334.7901 | -546064.7477 | 576271.5806 | 510996.9455 | 268061.6 | 6.5652 | 0.00010827 | 0.60608 | 1.3198 | 0.32467 | 2.3617 | 2.595 | 0.12274 | 1.4837 | 1.8101e-10 | 0.24899
605.9449 | 2.628 | 3.9719 | 8.5795 | 14.4485 | 5.265 | 2000.0001 | 0.019741 | 0 | 0.019741 | 0 | 21772.9933 | 0 | 0 | 20372.9917 | 0 | 95940.8777 | 193838.375 | 96689.7919 | -257635.7339 | -93898.9045 | -30723.7831 | 311648.3223 | 102542.6576 | 547289.6691 | 203.7299 | 648816.8048 | 1226210.7564 | 311648.3223 | 102542.6576 | -547085.9392 | 577393.9517 | 511948.3091 | 268559.5864 | 6.5652 | 0.00010827 | 0.60609 | 1.3198 | 0.32468 | 2.3617 | 2.5951 | 0.12274 | 1.4837 | 1.8101e-10 | 0.249
606.9449 | 2.6281 | 3.9717 | 8.5794 | 14.4486 | 5.2652 | 2000.0001 | 0.019741 | 0 | 0.019741 | 0 | 21812.4752 | 0 | 0 | 20412.4737 | 0 | 96097.6917 | 194177.1082 | 96712.2679 | -258067.708 | -94039.02 | -30776.7185 | 312218.7782 | 102750.5337 | 548311.2869 | 204.1247 | 649961.7811 | 1228478.1307 | 312218.7782 | 102750.5337 | -548107.1621 | 578516.3496 | 512899.6937 | 269057.5872 | 6.5652 | 0.00010827 | 0.60609 | 1.3198 | 0.32469 | 2.3618 | 2.5952 | 0.12274 | 1.4837 | 1.81e-10 | 0.249
607.9449 | 2.6282 | 3.9715 | 8.5792 | 14.4487 | 5.2654 | 2000.0001 | 0.019741 | 0 | 0.019741 | 0 | 21851.9572 | 0 | 0 | 20451.9556 | 0 | 96254.4974 | 194515.836 | 96734.7412 | -258499.6905 | -94179.141 | -30829.6565 | 312789.2385 | 102958.4182 | 549332.9353 | 204.5196 | 651106.7575 | 1230745.5311 | 312789.2385 | 102958.4182 | -549128.4158 | 579638.7736 | 513851.0986 | 269555.6018 | 6.5652 | 0.00010827 | 0.6061 | 1.3198 | 0.32469 | 2.3618 | 2.5952 | 0.12274 | 1.4837 | 1.81e-10 | 0.24901
608.9449 | 2.6282 | 3.9713 | 8.5791 | 14.4488 | 5.2656 | 2000.0001 | 0.019741 | 0 | 0.019741 | 0 | 21891.4391 | 0 | 0 | 20491.4376 | 0 | 96411.2948 | 194854.5584 | 96757.2119 | -258931.6811 | -94319.2674 | -30882.5972 | 313359.7031 | 103166.311 | 550354.6137 | 204.9144 | 652251.7338 | 1233012.9567 | 313359.7031 | 103166.311 | -550149.6994 | 580761.2229 | 514802.5232 | 270053.63 | 6.5652 | 0.00010827 | 0.60611 | 1.3198 | 0.3247 | 2.3619 | 2.5953 | 0.12274 | 1.4838 | 1.81e-10 | 0.24902
609.9449 | 2.6283 | 3.9711 | 8.579 | 14.4489 | 5.2658 | 2000.0001 | 0.019741 | 0 | 0.019741 | 0 | 21930.921 | 0 | 0 | 20530.9195 | 0 | 96568.084 | 195193.2754 | 96779.68 | -259363.6799 | -94459.3991 | -30935.5405 | 313930.172 | 103374.2123 | 551376.3213 | 205.3092 | 653396.7102 | 1235280.4068 | 313930.172 | 103374.2123 | -551171.0121 | 581883.6966 | 515753.9669 | 270551.6714 | 6.5652 | 0.00010827 | 0.60612 | 1.3198 | 0.3247 | 2.362 | 2.5954 | 0.12274 | 1.4838 | 1.81e-10 | 0.24902
610.9449 | 2.6284 | 3.9709 | 8.5788 | 14.449 | 5.266 | 2000.0001 | 0.019741 | 0 | 0.019741 | 0 | 21970.403 | 0 | 0 | 20570.4014 | 0 | 96724.8654 | 195531.987 | 96802.1456 | -259795.6867 | -94599.5362 | -30988.4863 | 314500.6451 | 103582.1218 | 552398.0573 | 205.704 | 654541.6865 | 1237547.8806 | 314500.6451 | 103582.1218 | -552192.3533 | 583006.194 | 516705.4288 | 271049.7256 | 6.5652 | 0.00010827 | 0.60612 | 1.3198 | 0.32471 | 2.362 | 2.5954 | 0.12273 | 1.4838 | 1.81e-10 | 0.24903
611.9449 | 2.6284 | 3.9707 | 8.5787 | 14.4491 | 5.2663 | 2000.0001 | 0.019741 | 0 | 0.019741 | 0 | 22009.8849 | 0 | 0 | 20609.8834 | 0 | 96881.6389 | 195870.6934 | 96824.6087 | -260227.7013 | -94739.6786 | -31041.4345 | 315071.1222 | 103790.0397 | 553419.821 | 206.0988 | 655686.6629 | 1239815.3772 | 315071.1222 | 103790.0397 | -553213.7222 | 584128.7143 | 517656.9084 | 271547.7923 | 6.5652 | 0.00010827 | 0.60613 | 1.3198 | 0.32472 | 2.3621 | 2.5955 | 0.12273 | 1.4838 | 1.81e-10 | 0.24904
612.9449 | 2.6285 | 3.9705 | 8.5786 | 14.4492 | 5.2665 | 2000.0001 | 0.019741 | 0 | 0.019741 | 0 | 22049.3669 | 0 | 0 | 20649.3653 | 0 | 97038.4046 | 196209.3946 | 96847.0694 | -260659.7236 | -94879.8261 | -31094.3852 | 315641.6032 | 103997.9658 | 554441.6116 | 206.4937 | 656831.6392 | 1242082.8959 | 315641.6032 | 103997.9658 | -554235.1179 | 585251.2567 | 518608.405 | 272045.8711 | 6.5652 | 0.00010827 | 0.60614 | 1.3198 | 0.32472 | 2.3621 | 2.5955 | 0.12273 | 1.4838 | 1.81e-10 | 0.24904
613.9449 | 2.6286 | 3.9703 | 8.5784 | 14.4493 | 5.2667 | 2000.0001 | 0.019741 | 0 | 0.019741 | 0 | 22088.8488 | 0 | 0 | 20688.8473 | 0 | 97195.1628 | 196548.0906 | 96869.5277 | -261091.7535 | -95019.9789 | -31147.3382 | 316212.088 | 104205.9002 | 555463.4283 | 206.8885 | 657976.6156 | 1244350.4359 | 316212.088 | 104205.9002 | -555256.5399 | 586373.8204 | 519559.9179 | 272543.9617 | 6.5652 | 0.00010827 | 0.60615 | 1.3198 | 0.32473 | 2.3622 | 2.5956 | 0.12273 | 1.4838 | 1.81e-10 | 0.24905
614.9449 | 2.6286 | 3.9701 | 8.5783 | 14.4494 | 5.2669 | 2000.0001 | 0.019741 | 0 | 0.019741 | 0 | 22128.3308 | 0 | 0 | 20728.3292 | 0 | 97351.9136 | 196886.7815 | 96891.9838 | -261523.7909 | -95160.1368 | -31200.2935 | 316782.5766 | 104413.8427 | 556485.2705 | 207.2833 | 659121.5919 | 1246617.9965 | 316782.5766 | 104413.8427 | -556277.9872 | 587496.4046 | 520511.4465 | 273042.0638 | 6.5652 | 0.00010827 | 0.60615 | 1.3198 | 0.32473 | 2.3622 | 2.5957 | 0.12273 | 1.4838 | 1.8099e-10 | 0.24905
615.9449 | 2.6287 | 3.9699 | 8.5782 | 14.4495 | 5.2671 | 2000.0001 | 0.019741 | 0 | 0.019741 | 0 | 22167.8127 | 0 | 0 | 20767.8112 | 0 | 97508.6571 | 197225.4672 | 96914.4377 | -261955.8355 | -95300.2997 | -31253.2509 | 317353.0689 | 104621.7933 | 557507.1374 | 207.6781 | 660266.5683 | 1248885.5769 | 317353.0689 | 104621.7933 | -557299.4593 | 588619.0086 | 521462.9903 | 273540.177 | 6.5652 | 0.00010827 | 0.60616 | 1.3197 | 0.32474 | 2.3623 | 2.5957 | 0.12273 | 1.4839 | 1.8099e-10 | 0.24906
616.9449 | 2.6287 | 3.9697 | 8.5781 | 14.4496 | 5.2673 | 2000.0001 | 0.019741 | 0 | 0.019741 | 0 | 22207.2946 | 0 | 0 | 20807.2931 | 0 | 97665.3934 | 197564.148 | 96936.8894 | -262387.8873 | -95440.4677 | -31306.2106 | 317923.5646 | 104829.752 | 558529.0282 | 208.0729 | 661411.5446 | 1251153.1763 | 317923.5646 | 104829.752 | -558320.9553 | 589741.6317 | 522414.5484 | 274038.301 | 6.5652 | 0.00010827 | 0.60617 | 1.3197 | 0.32474 | 2.3623 | 2.5958 | 0.12273 | 1.4839 | 1.8099e-10 | 0.24906
617.9449 | 2.6288 | 3.9696 | 8.5779 | 14.4497 | 5.2675 | 2000.0001 | 0.019741 | 0 | 0.019741 | 0 | 22246.7766 | 0 | 0 | 20846.775 | 0 | 97822.1226 | 197902.8238 | 96959.339 | -262819.9461 | -95580.6406 | -31359.1724 | 318494.0638 | 105037.7188 | 559550.9424 | 208.4678 | 662556.521 | 1253420.7941 | 318494.0638 | 105037.7188 | -559342.4746 | 590864.2731 | 523366.1203 | 274536.4354 | 6.5652 | 0.00010827 | 0.60618 | 1.3197 | 0.32475 | 2.3624 | 2.5958 | 0.12272 | 1.4839 | 1.8099e-10 | 0.24907
618.9449 | 2.6288 | 3.9694 | 8.5778 | 14.4497 | 5.2677 | 2000.0001 | 0.019741 | 0 | 0.019741 | 0 | 22286.2585 | 0 | 0 | 20886.257 | 0 | 97978.845 | 198241.4947 | 96981.7865 | -263252.0118 | -95720.8185 | -31412.1362 | 319064.5663 | 105245.6936 | 560572.879 | 208.8626 | 663701.4973 | 1255688.4293 | 319064.5663 | 105245.6936 | -560364.0164 | 591986.932 | 524317.7055 | 275034.5799 | 6.5652 | 0.00010827 | 0.60619 | 1.3197 | 0.32475 | 2.3625 | 2.5959 | 0.12272 | 1.4839 | 1.8099e-10 | 0.24907
619.9449 | 2.6289 | 3.9692 | 8.5777 | 14.4498 | 5.2679 | 2000.0001 | 0.019741 | 0 | 0.019741 | 0 | 22325.7405 | 0 | 0 | 20925.7389 | 0 | 98135.5606 | 198580.1607 | 97004.232 | -263684.0843 | -95861.0012 | -31465.1021 | 319635.0721 | 105453.6762 | 561594.8375 | 209.2574 | 664846.4737 | 1257956.0815 | 319635.0721 | 105453.6762 | -561385.5801 | 593109.6078 | 525269.3032 | 275532.7342 | 6.5652 | 0.00010827 | 0.6062 | 1.3197 | 0.32476 | 2.3625 | 2.5959 | 0.12272 | 1.4839 | 1.8099e-10 | 0.24908
620.9449 | 2.6289 | 3.969 | 8.5776 | 14.4499 | 5.2681 | 2000.0001 | 0.019741 | 0 | 0.019741 | 0 | 22365.2224 | 0 | 0 | 20965.2209 | 0 | 98292.2695 | 198918.8219 | 97026.6756 | -264116.1635 | -96001.1888 | -31518.0699 | 320205.581 | 105661.6668 | 562616.817 | 209.6522 | 665991.4501 | 1260223.7497 | 320205.581 | 105661.6668 | -562407.1648 | 594232.2996 | 526220.9129 | 276030.898 | 6.5652 | 0.00010827 | 0.6062 | 1.3197 | 0.32476 | 2.3626 | 2.596 | 0.12272 | 1.4839 | 1.8099e-10 | 0.24908
621.9449 | 2.629 | 3.9689 | 8.5774 | 14.45 | 5.2683 | 2000.0001 | 0.019741 | 0 | 0.019741 | 0 | 22404.7044 | 0 | 0 | 21004.7028 | 0 | 98448.972 | 199257.4783 | 97049.1172 | -264548.2491 | -96141.3811 | -31571.0396 | 320776.0929 | 105869.6652 | 563638.817 | 210.047 | 667136.4264 | 1262491.4333 | 320776.0929 | 105869.6652 | -563428.77 | 595355.0069 | 527172.534 | 276529.0708 | 6.5652 | 0.00010827 | 0.60621 | 1.3197 | 0.32477 | 2.3626 | 2.596 | 0.12272 | 1.484 | 1.8099e-10 | 0.24909
622.9449 | 2.629 | 3.9687 | 8.5773 | 14.4501 | 5.2685 | 2000.0001 | 0.019741 | 0 | 0.019741 | 0 | 22444.1863 | 0 | 0 | 21044.1848 | 0 | 98605.6681 | 199596.13 | 97071.5571 | -264980.3411 | -96281.5781 | -31624.0111 | 321346.6078 | 106077.6714 | 564660.8368 | 210.4418 | 668281.4028 | 1264759.1316 | 321346.6078 | 106077.6714 | -564450.3949 | 596477.7289 | 528124.1658 | 277027.2525 | 6.5652 | 0.00010827 | 0.60622 | 1.3197 | 0.32477 | 2.3626 | 2.5961 | 0.12272 | 1.484 | 1.8099e-10 | 0.24909
623.9449 | 2.6291 | 3.9686 | 8.5772 | 14.4501 | 5.2687 | 2000.0001 | 0.019741 | 0 | 0.019741 | 0 | 22483.6682 | 0 | 0 | 21083.6667 | 0 | 98762.3579 | 199934.7771 | 97093.9951 | -265412.4394 | -96421.7798 | -31676.9844 | 321917.1256 | 106285.6853 | 565682.8755 | 210.8367 | 669426.3791 | 1267026.844 | 321917.1256 | 106285.6853 | -565472.0389 | 597600.4648 | 529075.8079 | 277525.4427 | 6.5652 | 0.00010827 | 0.60623 | 1.3197 | 0.32478 | 2.3627 | 2.5961 | 0.12271 | 1.484 | 1.8098e-10 | 0.2491
624.9449 | 2.6291 | 3.9684 | 8.5771 | 14.4502 | 5.2689 | 2000.0001 | 0.019741 | 0 | 0.019741 | 0 | 22523.1502 | 0 | 0 | 21123.1486 | 0 | 98919.0417 | 200273.4196 | 97116.4314 | -265844.5437 | -96561.986 | -31729.9595 | 322487.6461 | 106493.7069 | 566704.9327 | 211.2315 | 670571.3555 | 1269294.5696 | 322487.6461 | 106493.7069 | -566493.7012 | 598723.2141 | 530027.4596 | 278023.6411 | 6.5652 | 0.00010827 | 0.60624 | 1.3197 | 0.32478 | 2.3627 | 2.5962 | 0.12271 | 1.484 | 1.8098e-10 | 0.2491
625.9449 | 2.6292 | 3.9683 | 8.577 | 14.4503 | 5.2691 | 2000.0001 | 0.019741 | 0 | 0.019741 | 0 | 22562.6321 | 0 | 0 | 21162.6306 | 0 | 99075.7194 | 200612.0575 | 97138.866 | -266276.6541 | -96702.1968 | -31782.9363 | 323058.1692 | 106701.736 | 567727.0075 | 211.6263 | 671716.3318 | 1271562.3079 | 323058.1692 | 106701.736 | -567515.3812 | 599845.9761 | 530979.1204 | 278521.8473 | 6.5652 | 0.00010827 | 0.60625 | 1.3197 | 0.32478 | 2.3628 | 2.5962 | 0.12271 | 1.484 | 1.8098e-10 | 0.24911
626.9449 | 2.6292 | 3.9681 | 8.5769 | 14.4503 | 5.2693 | 2000.0001 | 0.019741 | 0 | 0.019741 | 0 | 22602.1141 | 0 | 0 | 21202.1125 | 0 | 99232.3913 | 200950.691 | 97161.2989 | -266708.7703 | -96842.4121 | -31835.9147 | 323628.6949 | 106909.7727 | 568749.0993 | 212.0211 | 672861.3082 | 1273830.0581 | 323628.6949 | 106909.7727 | -568537.0782 | 600968.7499 | 531930.7897 | 279020.0611 | 6.5652 | 0.00010827 | 0.60626 | 1.3197 | 0.32479 | 2.3628 | 2.5963 | 0.12271 | 1.484 | 1.8098e-10 | 0.24911
627.9449 | 2.6292 | 3.968 | 8.5768 | 14.4504 | 5.2694 | 2000.0001 | 0.019741 | 0 | 0.019741 | 0 | 22641.596 | 0 | 0 | 21241.5945 | 0 | 99389.0575 | 201289.32 | 97183.7302 | -267140.8921 | -96982.6318 | -31888.8947 | 324199.2231 | 107117.8169 | 569771.2075 | 212.4159 | 674006.2845 | 1276097.8197 | 324199.2231 | 107117.8169 | -569558.7916 | 602091.5351 | 532882.4669 | 279518.2821 | 6.5652 | 0.00010827 | 0.60626 | 1.3197 | 0.32479 | 2.3629 | 2.5963 | 0.12271 | 1.484 | 1.8098e-10 | 0.24911
628.9449 | 2.6293 | 3.9678 | 8.5766 | 14.4504 | 5.2696 | 2000.0001 | 0.019741 | 0 | 0.019741 | 0 | 22681.078 | 0 | 0 | 21281.0764 | 0 | 99545.7182 | 201627.9447 | 97206.16 | -267573.0196 | -97122.8559 | -31941.8763 | 324769.7536 | 107325.8685 | 570793.3314 | 212.8108 | 675151.2609 | 1278365.5919 | 324769.7536 | 107325.8685 | -570580.5207 | 603214.331 | 533834.1516 | 280016.5101 | 6.5652 | 0.00010827 | 0.60627 | 1.3197 | 0.3248 | 2.3629 | 2.5963 | 0.1227 | 1.4841 | 1.8098e-10 | 0.24912
629.9449 | 2.6293 | 3.9677 | 8.5765 | 14.4505 | 5.2698 | 2000.0001 | 0.019741 | 0 | 0.019741 | 0 | 22720.5599 | 0 | 0 | 21320.5584 | 0 | 99702.3733 | 201966.5651 | 97228.5883 | -268005.1526 | -97263.0842 | -31994.8593 | 325340.2865 | 107533.9274 | 571815.4704 | 213.2056 | 676296.2372 | 1280633.3741 | 325340.2865 | 107533.9274 | -571602.2648 | 604337.1368 | 534785.8431 | 280514.7448 | 6.5652 | 0.00010827 | 0.60628 | 1.3197 | 0.3248 | 2.3629 | 2.5964 | 0.1227 | 1.4841 | 1.8098e-10 | 0.24912
630.9449 | 2.6293 | 3.9676 | 8.5764 | 14.4506 | 5.27 | 2000.0001 | 0.019741 | 0 | 0.019741 | 0 | 22760.0418 | 0 | 0 | 21360.0403 | 0 | 99859.0231 | 202305.1812 | 97251.0152 | -268437.2908 | -97403.3169 | -32047.8438 | 325910.8215 | 107741.9936 | 572837.6238 | 213.6004 | 677441.2136 | 1282901.1657 | 325910.8215 | 107741.9936 | -572624.0234 | 605459.9521 | 535737.541 | 281012.9858 | 6.5652 | 0.00010827 | 0.60629 | 1.3197 | 0.32481 | 2.363 | 2.5964 | 0.1227 | 1.4841 | 1.8098e-10 | 0.24912
631.9449 | 2.6294 | 3.9674 | 8.5763 | 14.4506 | 5.2702 | 2000.0001 | 0.019741 | 0 | 0.019741 | 0 | 22799.5238 | 0 | 0 | 21399.5222 | 0 | 100015.6678 | 202643.7931 | 97273.4406 | -268869.4343 | -97543.5537 | -32100.8297 | 326481.3587 | 107950.067 | 573859.791 | 213.9952 | 678586.1899 | 1285168.966 | 326481.3587 | 107950.067 | -573645.7958 | 606582.776 | 536689.2447 | 281511.2328 | 6.5652 | 0.00010827 | 0.6063 | 1.3197 | 0.32481 | 2.363 | 2.5965 | 0.1227 | 1.4841 | 1.8098e-10 | 0.24913
632.9449 | 2.6294 | 3.9673 | 8.5762 | 14.4507 | 5.2704 | 2000.0001 | 0.019741 | 0 | 0.019741 | 0 | 22839.0057 | 0 | 0 | 21439.0042 | 0 | 100172.3073 | 202982.4009 | 97295.8647 | -269301.5828 | -97683.7947 | -32153.817 | 327051.8978 | 108158.1475 | 574881.9713 | 214.39 | 679731.1663 | 1287436.7744 | 327051.8978 | 108158.1475 | -574667.5813 | 607705.6081 | 537640.9538 | 282009.4857 | 6.5652 | 0.00010827 | 0.60631 | 1.3197 | 0.32481 | 2.3631 | 2.5965 | 0.1227 | 1.4841 | 1.8097e-10 | 0.24913
633.9449 | 2.6294 | 3.9672 | 8.5761 | 14.4507 | 5.2705 | 2000.0001 | 0.019741 | 0 | 0.019741 | 0 | 22878.4877 | 0 | 0 | 21478.4861 | 0 | 100328.942 | 203321.0046 | 97318.2875 | -269733.7363 | -97824.0397 | -32206.8056 | 327622.4389 | 108366.2351 | 575904.1642 | 214.7849 | 680876.1426 | 1289704.5904 | 327622.4389 | 108366.2351 | -575689.3794 | 608828.4478 | 538592.6676 | 282507.744 | 6.5652 | 0.00010827 | 0.60632 | 1.3197 | 0.32482 | 2.3631 | 2.5965 | 0.1227 | 1.4841 | 1.8097e-10 | 0.24913
634.9449 | 2.6295 | 3.9671 | 8.576 | 14.4508 | 5.2707 | 2000.0001 | 0.019741 | 0 | 0.019741 | 0 | 22917.9696 | 0 | 0 | 21517.9681 | 0 | 100485.5718 | 203659.6043 | 97340.709 | -270165.8946 | -97964.2887 | -32259.7955 | 328192.9819 | 108574.3298 | 576926.3691 | 215.1797 | 682021.119 | 1291972.4133 | 328192.9819 | 108574.3298 | -576711.1894 | 609951.2943 | 539544.3858 | 283006.0076 | 6.5652 | 0.00010827 | 0.60633 | 1.3197 | 0.32482 | 2.3631 | 2.5966 | 0.12269 | 1.4841 | 1.8097e-10 | 0.24913
635.9449 | 2.6295 | 3.9669 | 8.5759 | 14.4508 | 5.2709 | 2000.0001 | 0.019741 | 0 | 0.019741 | 0 | 22957.4516 | 0 | 0 | 21557.45 | 0 | 100642.1969 | 203998.2 | 97363.1292 | -270598.0576 | -98104.5417 | -32312.7866 | 328763.5266 | 108782.4313 | 577948.5852 | 215.5745 | 683166.0954 | 1294240.2426 | 328763.5266 | 108782.4313 | -577733.0107 | 611074.1472 | 540496.1077 | 283504.2761 | 6.5652 | 0.00010827 | 0.60633 | 1.3197 | 0.32482 | 2.3632 | 2.5966 | 0.12269 | 1.4841 | 1.8097e-10 | 0.24914
636.9449 | 2.6295 | 3.9668 | 8.5758 | 14.4508 | 5.2711 | 2000.0001 | 0.019741 | 0 | 0.019741 | 0 | 22996.9335 | 0 | 0 | 21596.932 | 0 | 100798.8174 | 204336.7919 | 97385.5483 | -271030.2251 | -98244.7986 | -32365.7788 | 329334.0729 | 108990.5397 | 578970.8121 | 215.9693 | 684311.0717 | 1296508.0775 | 329334.0729 | 108990.5397 | -578754.8428 | 612197.0058 | 541447.833 | 284002.5492 | 6.5652 | 0.00010827 | 0.60634 | 1.3197 | 0.32483 | 2.3632 | 2.5966 | 0.12269 | 1.4842 | 1.8097e-10 | 0.24914
637.9449 | 2.6295 | 3.9667 | 8.5757 | 14.4509 | 5.2712 | 2000.0001 | 0.019741 | 0 | 0.019741 | 0 | 23036.4155 | 0 | 0 | 21636.4139 | 0 | 100955.4335 | 204675.3799 | 97407.9663 | -271462.3971 | -98385.0594 | -32418.7723 | 329904.6209 | 109198.6549 | 579993.0492 | 216.3641 | 685456.0481 | 1298775.9177 | 329904.6209 | 109198.6549 | -579776.685 | 613319.8696 | 542399.5612 | 284500.8268 | 6.5652 | 0.00010827 | 0.60635 | 1.3197 | 0.32483 | 2.3632 | 2.5967 | 0.12269 | 1.4842 | 1.8097e-10 | 0.24914
638.9449 | 2.6296 | 3.9666 | 8.5756 | 14.4509 | 5.2714 | 2000.0001 | 0.019741 | 0 | 0.019741 | 0 | 23075.8974 | 0 | 0 | 21675.8958 | 0 | 101112.0453 | 205013.9641 | 97430.3831 | -271894.5735 | -98525.3239 | -32471.7668 | 330475.1703 | 109406.7767 | 581015.2958 | 216.759 | 686601.0244 | 1301043.7625 | 330475.1703 | 109406.7767 | -580798.5368 | 614442.7381 | 543351.2917 | 284999.1084 | 6.5652 | 0.00010827 | 0.60636 | 1.3197 | 0.32483 | 2.3633 | 2.5967 | 0.12269 | 1.4842 | 1.8097e-10 | 0.24914
639.9449 | 2.6296 | 3.9665 | 8.5755 | 14.4509 | 5.2716 | 2000.0001 | 0.019741 | 0 | 0.019741 | 0 | 23115.3793 | 0 | 0 | 21715.3778 | 0 | 101268.6528 | 205352.5446 | 97452.7989 | -272326.754 | -98665.5922 | -32524.7624 | 331045.7212 | 109614.9052 | 582037.5514 | 217.1538 | 687746.0008 | 1303311.6113 | 331045.7212 | 109614.9052 | -581820.3976 | 615565.6105 | 544303.0242 | 285497.394 | 6.5652 | 0.00010827 | 0.60637 | 1.3197 | 0.32484 | 2.3633 | 2.5967 | 0.12269 | 1.4842 | 1.8097e-10 | 0.24914
640.9449 | 2.6296 | 3.9664 | 8.5754 | 14.451 | 5.2717 | 2000.0001 | 0.019741 | 0 | 0.019741 | 0 | 23154.8613 | 0 | 0 | 21754.8597 | 0 | 101425.2563 | 205691.1214 | 97475.2136 | -272758.9386 | -98805.8641 | -32577.759 | 331616.2734 | 109823.0403 | 583059.8154 | 217.5486 | 688890.9771 | 1305579.4636 | 331616.2734 | 109823.0403 | -582842.2668 | 616688.4865 | 545254.7582 | 285995.6831 | 6.5652 | 0.00010827 | 0.60638 | 1.3197 | 0.32484 | 2.3633 | 2.5968 | 0.12268 | 1.4842 | 1.8097e-10 | 0.24915
641.9449 | 2.6296 | 3.9663 | 8.5753 | 14.451 | 5.2719 | 2000.0001 | 0.019741 | 0 | 0.019741 | 0 | 23194.3432 | 0 | 0 | 21794.3417 | 0 | 101581.8558 | 206029.6947 | 97497.6274 | -273191.1272 | -98946.1396 | -32630.7565 | 332186.8268 | 110031.1818 | 584082.0873 | 217.9434 | 690035.9535 | 1307847.319 | 332186.8268 | 110031.1818 | -583864.1439 | 617811.3655 | 546206.4932 | 286493.9755 | 6.5652 | 0.00010827 | 0.60639 | 1.3197 | 0.32484 | 2.3634 | 2.5968 | 0.12268 | 1.4842 | 1.8097e-10 | 0.24915
642.9449 | 2.6296 | 3.9662 | 8.5753 | 14.451 | 5.2721 | 2000.0001 | 0.019741 | 0 | 0.019741 | 0 | 23233.8252 | 0 | 0 | 21833.8236 | 0 | 101738.4515 | 206368.2643 | 97520.0403 | -273623.3196 | -99086.4186 | -32683.7551 | 332757.3815 | 110239.3297 | 585104.3665 | 218.3382 | 691180.9298 | 1310115.1767 | 332757.3815 | 110239.3297 | -584886.0283 | 618934.2469 | 547158.2288 | 286992.2711 | 6.5652 | 0.00010827 | 0.60639 | 1.3197 | 0.32484 | 2.3634 | 2.5968 | 0.12268 | 1.4842 | 1.8096e-10 | 0.24915
643.9449 | 2.6296 | 3.9661 | 8.5752 | 14.4511 | 5.2722 | 2000.0001 | 0.019741 | 0 | 0.019741 | 0 | 23273.3071 | 0 | 0 | 21873.3056 | 0 | 101895.0435 | 206706.8306 | 97542.4522 | -274055.5157 | -99226.7012 | -32736.7545 | 333327.9372 | 110447.4839 | 586126.6525 | 218.7331 | 692325.9062 | 1312383.0364 | 333327.9372 | 110447.4839 | -585907.9195 | 620057.1302 | 548109.9646 | 287490.5695 | 6.5652 | 0.00010827 | 0.6064 | 1.3197 | 0.32485 | 2.3634 | 2.5969 | 0.12268 | 1.4842 | 1.8096e-10 | 0.24915
644.9449 | 2.6297 | 3.966 | 8.5751 | 14.4511 | 5.2724 | 2000.0001 | 0.019741 | 0 | 0.019741 | 0 | 23312.7891 | 0 | 0 | 21912.7875 | 0 | 102051.6318 | 207045.3933 | 97564.8633 | -274487.7155 | -99366.9871 | -32789.7548 | 333898.494 | 110655.6444 | 587148.9448 | 219.1279 | 693470.8825 | 1314650.8975 | 333898.494 | 110655.6444 | -586929.8169 | 621180.015 | 549061.7002 | 287988.8705 | 6.5652 | 0.00010827 | 0.60641 | 1.3197 | 0.32485 | 2.3634 | 2.5969 | 0.12268 | 1.4843 | 1.8096e-10 | 0.24915
645.9449 | 2.6297 | 3.9659 | 8.575 | 14.4511 | 5.2725 | 2000.0001 | 0.019741 | 0 | 0.019741 | 0 | 23352.271 | 0 | 0 | 21952.2695 | 0 | 102208.2167 | 207383.9528 | 97587.2735 | -274919.9187 | -99507.2764 | -32842.7559 | 334469.0517 | 110863.8111 | 588171.2427 | 219.5227 | 694615.8589 | 1316918.7596 | 334469.0517 | 110863.8111 | -587951.72 | 622302.9007 | 550013.4351 | 288487.1738 | 6.5652 | 0.00010827 | 0.60642 | 1.3197 | 0.32485 | 2.3635 | 2.5969 | 0.12267 | 1.4843 | 1.8096e-10 | 0.24915
646.9449 | 2.6297 | 3.9659 | 8.5749 | 14.4511 | 5.2727 | 2000.0001 | 0.019741 | 0 | 0.019741 | 0 | 23391.7529 | 0 | 0 | 21991.7514 | 0 | 102364.7982 | 207722.5089 | 97609.683 | -275352.1253 | -99647.569 | -32895.7578 | 335039.6102 | 111071.9838 | 589193.5459 | 219.9175 | 695760.8352 | 1319186.622 | 335039.6102 | 111071.9838 | -588973.6284 | 623425.7868 | 550965.169 | 288985.4793 | 6.5652 | 0.00010827 | 0.60643 | 1.3197 | 0.32485 | 2.3635 | 2.5969 | 0.12267 | 1.4843 | 1.8096e-10 | 0.24915
647.9449 | 2.6297 | 3.9658 | 8.5748 | 14.4512 | 5.2728 | 2000.0001 | 0.019741 | 0 | 0.019741 | 0 | 23431.2349 | 0 | 0 | 22031.2333 | 0 | 102521.3764 | 208061.0618 | 97632.0916 | -275784.3352 | -99787.8649 | -32948.7605 | 335610.1696 | 111280.1625 | 590215.8537 | 220.3123 | 696905.8116 | 1321454.4844 | 335610.1696 | 111280.1625 | -589995.5414 | 624548.6728 | 551916.9014 | 289483.7866 | 6.5652 | 0.00010827 | 0.60644 | 1.3197 | 0.32486 | 2.3635 | 2.597 | 0.12267 | 1.4843 | 1.8096e-10 | 0.24915
648.9449 | 2.6297 | 3.9657 | 8.5748 | 14.4512 | 5.273 | 2000.0001 | 0.019741 | 0 | 0.019741 | 0 | 23470.7168 | 0 | 0 | 22070.7153 | 0 | 102677.9515 | 208399.6115 | 97654.4996 | -276216.5482 | -99928.1639 | -33001.7638 | 336180.7297 | 111488.3471 | 591238.1657 | 220.7072 | 698050.7879 | 1323722.3463 | 336180.7297 | 111488.3471 | -591017.4586 | 625671.5584 | 552868.6319 | 289982.0956 | 6.5652 | 0.00010827 | 0.60645 | 1.3197 | 0.32486 | 2.3635 | 2.597 | 0.12267 | 1.4843 | 1.8096e-10 | 0.24915
649.9449 | 2.6297 | 3.9656 | 8.5747 | 14.4512 | 5.2731 | 2000.0001 | 0.019741 | 0 | 0.019741 | 0 | 23510.1988 | 0 | 0 | 22110.1972 | 0 | 102834.5235 | 208738.158 | 97676.9069 | -276648.7642 | -100068.4661 | -33054.7679 | 336751.2904 | 111696.5375 | 592260.4815 | 221.102 | 699195.7643 | 1325990.2072 | 336751.2904 | 111696.5375 | -592039.3795 | 626794.4429 | 553820.3603 | 290480.406 | 6.5652 | 0.00010827 | 0.60645 | 1.3197 | 0.32486 | 2.3636 | 2.597 | 0.12267 | 1.4843 | 1.8096e-10 | 0.24916
650.9449 | 2.6297 | 3.9656 | 8.5746 | 14.4512 | 5.2733 | 2000.0001 | 0.019741 | 0 | 0.019741 | 0 | 23549.6807 | 0 | 0 | 22149.6792 | 0 | 102991.0926 | 209076.7016 | 97699.3136 | -277080.9832 | -100208.7713 | -33107.7726 | 337321.8517 | 111904.7338 | 593282.8004 | 221.4968 | 700340.7407 | 1328258.0666 | 337321.8517 | 111904.7338 | -593061.3036 | 627917.326 | 554772.086 | 290978.7175 | 6.5652 | 0.00010827 | 0.60646 | 1.3197 | 0.32486 | 2.3636 | 2.597 | 0.12267 | 1.4843 | 1.8096e-10 | 0.24916
651.9449 | 2.6297 | 3.9655 | 8.5745 | 14.4512 | 5.2734 | 2000.0001 | 0.019741 | 0 | 0.019741 | 0 | 23589.1627 | 0 | 0 | 22189.1611 | 0 | 103147.6589 | 209415.2421 | 97721.7196 | -277513.205 | -100349.0796 | -33160.778 | 337892.4135 | 112112.9356 | 594305.122 | 221.8916 | 701485.717 | 1330525.9242 | 337892.4135 | 112112.9356 | -594083.2304 | 629040.2072 | 555723.8088 | 291477.0301 | 6.5652 | 0.00010827 | 0.60647 | 1.3197 | 0.32487 | 2.3636 | 2.597 | 0.12266 | 1.4843 | 1.8096e-10 | 0.24916
652.9449 | 2.6297 | 3.9654 | 8.5745 | 14.4512 | 5.2736 | 2000.0001 | 0.019741 | 0 | 0.019741 | 0 | 23628.6446 | 0 | 0 | 22228.6431 | 0 | 103304.2225 | 209753.7796 | 97744.125 | -277945.4295 | -100489.3908 | -33213.7839 | 338462.9757 | 112321.1431 | 595327.4459 | 222.2864 | 702630.6934 | 1332793.7794 | 338462.9757 | 112321.1431 | -595105.1594 | 630163.0861 | 556675.5282 | 291975.3435 | 6.5652 | 0.00010827 | 0.60648 | 1.3197 | 0.32487 | 2.3636 | 2.5971 | 0.12266 | 1.4843 | 1.8095e-10 | 0.24916
653.9449 | 2.6297 | 3.9654 | 8.5744 | 14.4512 | 5.2737 | 2000.0001 | 0.019741 | 0 | 0.019741 | 0 | 23668.1265 | 0 | 0 | 22268.125 | 0 | 103460.7835 | 210092.3143 | 97766.5299 | -278377.6566 | -100629.7048 | -33266.7903 | 339033.5384 | 112529.356 | 596349.7715 | 222.6812 | 703775.6697 | 1335061.6319 | 339033.5384 | 112529.356 | -596127.0903 | 631285.9622 | 557627.244 | 292473.6573 | 6.5652 | 0.00010827 | 0.60649 | 1.3197 | 0.32487 | 2.3636 | 2.5971 | 0.12266 | 1.4844 | 1.8095e-10 | 0.24916
654.9449 | 2.6297 | 3.9653 | 8.5743 | 14.4512 | 5.2738 | 2000.0001 | 0.019741 | 0 | 0.019741 | 0 | 23707.6085 | 0 | 0 | 22307.6069 | 0 | 103617.3421 | 210430.8461 | 97788.9343 | -278809.8861 | -100770.0217 | -33319.7973 | 339604.1013 | 112737.5744 | 597372.0985 | 223.0761 | 704920.6461 | 1337329.4811 | 339604.1013 | 112737.5744 | -597149.0224 | 632408.8351 | 558578.9558 | 292971.9716 | 6.5652 | 0.00010827 | 0.6065 | 1.3197 | 0.32487 | 2.3637 | 2.5971 | 0.12266 | 1.4844 | 1.8095e-10 | 0.24916
655.9449 | 2.6297 | 3.9652 | 8.5742 | 14.4512 | 5.274 | 2000.0001 | 0.019741 | 0 | 0.019741 | 0 | 23747.0904 | 0 | 0 | 22347.0889 | 0 | 103773.8982 | 210769.3752 | 97811.3382 | -279242.1181 | -100910.3414 | -33372.8048 | 340174.6644 | 112945.7981 | 598394.4264 | 223.4709 | 706065.6224 | 1339597.3268 | 340174.6644 | 112945.7981 | -598170.9555 | 633531.7044 | 559530.6633 | 293470.2859 | 6.5652 | 0.00010827 | 0.6065 | 1.3197 | 0.32487 | 2.3637 | 2.5971 | 0.12266 | 1.4844 | 1.8095e-10 | 0.24916
656.9449 | 2.6297 | 3.9652 | 8.5742 | 14.4512 | 5.2741 | 2000.0001 | 0.019741 | 0 | 0.019741 | 0 | 23786.5724 | 0 | 0 | 22386.5708 | 0 | 103930.452 | 211107.9016 | 97833.7416 | -279674.3524 | -101050.6638 | -33425.8127 | 340745.2277 | 113154.0271 | 599416.7547 | 223.8657 | 707210.5988 | 1341865.1685 | 340745.2277 | 113154.0271 | -599192.889 | 634654.5698 | 560482.3661 | 293968.6003 | 6.5652 | 0.00010827 | 0.60651 | 1.3197 | 0.32487 | 2.3637 | 2.5971 | 0.12266 | 1.4844 | 1.8095e-10 | 0.24916
657.9449 | 2.6297 | 3.9651 | 8.5741 | 14.4513 | 5.2742 | 2000.0001 | 0.019741 | 0 | 0.019741 | 0 | 23826.0543 | 0 | 0 | 22426.0528 | 0 | 104087.0037 | 211446.4253 | 97856.1446 | -280106.5888 | -101190.9888 | -33478.8211 | 341315.7911 | 113362.2612 | 600439.083 | 224.2605 | 708355.5751 | 1344133.0058 | 341315.7911 | 113362.2612 | -600214.8225 | 635777.4307 | 561434.0638 | 294466.9143 | 6.5652 | 0.00010827 | 0.60652 | 1.3197 | 0.32488 | 2.3637 | 2.5972 | 0.12265 | 1.4844 | 1.8095e-10 | 0.24916
658.9449 | 2.6297 | 3.9651 | 8.574 | 14.4513 | 5.2744 | 2000.0001 | 0.019741 | 0 | 0.019741 | 0 | 23865.5363 | 0 | 0 | 22465.5347 | 0 | 104243.5533 | 211784.9464 | 97878.5472 | -280538.8273 | -101331.3164 | -33531.8299 | 341886.3546 | 113570.5005 | 601461.4109 | 224.6553 | 709500.5515 | 1346400.8384 | 341886.3546 | 113570.5005 | -601236.7556 | 636900.2869 | 562385.7563 | 294965.2279 | 6.5652 | 0.00010827 | 0.60653 | 1.3197 | 0.32488 | 2.3637 | 2.5972 | 0.12265 | 1.4844 | 1.8095e-10 | 0.24916
659.9449 | 2.6297 | 3.965 | 8.574 | 14.4512 | 5.2745 | 2000.0001 | 0.019741 | 0 | 0.019741 | 0 | 23905.0182 | 0 | 0 | 22505.0167 | 0 | 104400.1009 | 212123.465 | 97900.9494 | -280971.0678 | -101471.6466 | -33584.839 | 342456.918 | 113778.7447 | 602483.738 | 225.0502 | 710645.5278 | 1348668.6658 | 342456.918 | 113778.7447 | -602258.6878 | 638023.138 | 563337.4432 | 295463.5408 | 6.5652 | 0.00010827 | 0.60654 | 1.3197 | 0.32488 | 2.3637 | 2.5972 | 0.12265 | 1.4844 | 1.8095e-10 | 0.24916
660.9449 | 2.6297 | 3.965 | 8.5739 | 14.4512 | 5.2746 | 2000.0001 | 0.019741 | 0 | 0.019741 | 0 | 23944.5001 | 0 | 0 | 22544.4986 | 0 | 104556.6466 | 212461.9811 | 97923.3513 | -281403.3101 | -101611.9793 | -33637.8485 | 343027.4814 | 113986.9938 | 603506.0639 | 225.445 | 711790.5042 | 1350936.4877 | 343027.4814 | 113986.9938 | -603280.6189 | 639145.9835 | 564289.1242 | 295961.853 | 6.5652 | 0.00010827 | 0.60654 | 1.3197 | 0.32488 | 2.3638 | 2.5972 | 0.12265 | 1.4844 | 1.8095e-10 | 0.24916
661.9449 | 2.6297 | 3.9649 | 8.5739 | 14.4512 | 5.2747 | 2000.0001 | 0.019741 | 0 | 0.019741 | 0 | 23983.9821 | 0 | 0 | 22583.9805 | 0 | 104713.1906 | 212800.4947 | 97945.7529 | -281835.5543 | -101752.3143 | -33690.8582 | 343598.0446 | 114195.2477 | 604528.3881 | 225.8398 | 712935.4805 | 1353204.3037 | 343598.0446 | 114195.2477 | -604302.5483 | 640268.8232 | 565240.799 | 296460.1641 | 6.5652 | 0.00010827 | 0.60655 | 1.3197 | 0.32488 | 2.3638 | 2.5972 | 0.12265 | 1.4844 | 1.8095e-10 | 0.24916
662.9449 | 2.6297 | 3.9649 | 8.5738 | 14.4512 | 5.2748 | 2000.0001 | 0.019741 | 0 | 0.019741 | 0 | 24023.464 | 0 | 0 | 22623.4625 | 0 | 104869.7329 | 213139.0061 | 97968.1542 | -282267.8001 | -101892.6518 | -33743.8683 | 344168.6076 | 114403.5064 | 605550.7103 | 226.2346 | 714080.4569 | 1355472.1135 | 344168.6076 | 114403.5064 | -605324.4756 | 641391.6566 | 566192.4673 | 296958.474 | 6.5652 | 0.00010827 | 0.60656 | 1.3197 | 0.32488 | 2.3638 | 2.5972 | 0.12265 | 1.4844 | 1.8095e-10 | 0.24915
663.9449 | 2.6297 | 3.9648 | 8.5737 | 14.4512 | 5.275 | 2000.0001 | 0.019741 | 0 | 0.019741 | 0 | 24062.946 | 0 | 0 | 22662.9444 | 0 | 105026.2736 | 213477.5151 | 97990.5552 | -282700.0475 | -102032.9915 | -33796.8786 | 344739.1704 | 114611.7698 | 606573.03 | 226.6294 | 715225.4332 | 1357739.9168 | 344739.1704 | 114611.7698 | -606346.4006 | 642514.4835 | 567144.1289 | 297456.7826 | 6.5652 | 0.00010827 | 0.60657 | 1.3197 | 0.32488 | 2.3638 | 2.5972 | 0.12264 | 1.4844 | 1.8095e-10 | 0.24915
664.9449 | 2.6297 | 3.9648 | 8.5737 | 14.4512 | 5.2751 | 2000.0001 | 0.019741 | 0 | 0.019741 | 0 | 24102.4279 | 0 | 0 | 22702.4264 | 0 | 105182.8128 | 213816.0218 | 98012.956 | -283132.2964 | -102173.3335 | -33849.8892 | 345309.7328 | 114820.0377 | 607595.347 | 227.0243 | 716370.4096 | 1360007.7131 | 345309.7328 | 114820.0377 | -607368.3227 | 643637.3036 | 568095.7835 | 297955.0896 | 6.5652 | 0.00010827 | 0.60658 | 1.3197 | 0.32488 | 2.3638 | 2.5972 | 0.12264 | 1.4845 | 1.8094e-10 | 0.24915
665.9449 | 2.6297 | 3.9648 | 8.5736 | 14.4512 | 5.2752 | 2000.0001 | 0.019741 | 0 | 0.019741 | 0 | 24141.9099 | 0 | 0 | 22741.9083 | 0 | 105339.3506 | 214154.5263 | 98035.3566 | -283564.5467 | -102313.6777 | -33902.9 | 345880.2949 | 115028.3102 | 608617.6608 | 227.4191 | 717515.3859 | 1362275.5023 | 345880.2949 | 115028.3102 | -608390.2418 | 644760.1164 | 569047.4308 | 298453.3949 | 6.5652 | 0.00010827 | 0.60658 | 1.3197 | 0.32489 | 2.3638 | 2.5973 | 0.12264 | 1.4845 | 1.8094e-10 | 0.24915
666.9449 | 2.6297 | 3.9647 | 8.5736 | 14.4512 | 5.2753 | 2000.0001 | 0.019741 | 0 | 0.019741 | 0 | 24181.3918 | 0 | 0 | 22781.3903 | 0 | 105495.8871 | 214493.0288 | 98057.757 | -283996.7983 | -102454.024 | -33955.9109 | 346450.8565 | 115236.587 | 609639.9712 | 227.8139 | 718660.3623 | 1364543.2839 | 346450.8565 | 115236.587 | -609412.1573 | 645882.9216 | 569999.0706 | 298951.6983 | 6.5652 | 0.00010827 | 0.60659 | 1.3197 | 0.32489 | 2.3638 | 2.5973 | 0.12264 | 1.4845 | 1.8094e-10 | 0.24915
667.9449 | 2.6296 | 3.9647 | 8.5735 | 14.4512 | 5.2754 | 2000.0001 | 0.019741 | 0 | 0.019741 | 0 | 24220.8737 | 0 | 0 | 22820.8722 | 0 | 105652.4223 | 214831.5291 | 98080.1573 | -284429.0511 | -102594.3724 | -34008.922 | 347021.4177 | 115444.8681 | 610662.2776 | 228.2087 | 719805.3387 | 1366811.0577 | 347021.4177 | 115444.8681 | -610434.0689 | 647005.7191 | 570950.7026 | 299449.9998 | 6.5652 | 0.00010827 | 0.6066 | 1.3197 | 0.32489 | 2.3638 | 2.5973 | 0.12264 | 1.4845 | 1.8094e-10 | 0.24915
668.9449 | 2.6296 | 3.9647 | 8.5735 | 14.4512 | 5.2755 | 2000.0001 | 0.019741 | 0 | 0.019741 | 0 | 24260.3557 | 0 | 0 | 22860.3541 | 0 | 105808.9565 | 215170.0274 | 98102.5574 | -284861.305 | -102734.7229 | -34061.9333 | 347591.9783 | 115653.1535 | 611684.5798 | 228.6035 | 720950.315 | 1369078.8234 | 347591.9783 | 115653.1535 | -611455.9763 | 648128.5084 | 571902.3266 | 299948.299 | 6.5652 | 0.00010827 | 0.60661 | 1.3197 | 0.32489 | 2.3638 | 2.5973 | 0.12264 | 1.4845 | 1.8094e-10 | 0.24915
669.9449 | 2.6296 | 3.9647 | 8.5734 | 14.4512 | 5.2756 | 2000.0001 | 0.019741 | 0 | 0.019741 | 0 | 24299.8376 | 0 | 0 | 22899.8361 | 0 | 105965.4896 | 215508.5237 | 98124.9574 | -285293.56 | -102875.0753 | -34114.9446 | 348162.5384 | 115861.443 | 612706.8775 | 228.9984 | 722095.2914 | 1371346.5806 | 348162.5384 | 115861.443 | -612477.8792 | 649251.2892 | 572853.9423 | 300446.5959 | 6.5652 | 0.00010827 | 0.60661 | 1.3197 | 0.32489 | 2.3638 | 2.5973 | 0.12264 | 1.4845 | 1.8094e-10 | 0.24915
670.9449 | 2.6296 | 3.9646 | 8.5734 | 14.4511 | 5.2757 | 2000.0001 | 0.019741 | 0 | 0.019741 | 0 | 24339.3196 | 0 | 0 | 22939.318 | 0 | 106122.0218 | 215847.0181 | 98147.3573 | -285725.8159 | -103015.4297 | -34167.9561 | 348733.0978 | 116069.7367 | 613729.1703 | 229.3932 | 723240.2677 | 1373614.3291 | 348733.0978 | 116069.7367 | -613499.7772 | 650374.0614 | 573805.5496 | 300944.8903 | 6.5652 | 0.00010827 | 0.60662 | 1.3197 | 0.32489 | 2.3639 | 2.5973 | 0.12263 | 1.4845 | 1.8094e-10 | 0.24915
671.9449 | 2.6296 | 3.9646 | 8.5733 | 14.4511 | 5.2758 | 2000.0001 | 0.019741 | 0 | 0.019741 | 0 | 24378.8015 | 0 | 0 | 22978.8 | 0 | 106278.5531 | 216185.5106 | 98169.7572 | -286158.0727 | -103155.7859 | -34220.9676 | 349303.6566 | 116278.0342 | 614751.458 | 229.788 | 724385.2441 | 1375882.0686 | 349303.6566 | 116278.0342 | -614521.67 | 651496.8246 | 574757.1482 | 301443.1821 | 6.5652 | 0.00010827 | 0.60663 | 1.3197 | 0.32489 | 2.3639 | 2.5973 | 0.12263 | 1.4845 | 1.8094e-10 | 0.24915
672.9449 | 2.6296 | 3.9646 | 8.5733 | 14.4511 | 5.2759 | 2000.0001 | 0.019741 | 0 | 0.019741 | 0 | 24418.2835 | 0 | 0 | 23018.2819 | 0 | 106435.0836 | 216524.0013 | 98192.157 | -286590.3303 | -103296.1439 | -34273.9791 | 349874.2146 | 116486.3357 | 615773.7401 | 230.1828 | 725530.2204 | 1378149.7989 | 349874.2146 | 116486.3357 | -615543.5572 | 652619.5785 | 575708.738 | 301941.4711 | 6.5652 | 0.00010827 | 0.60664 | 1.3197 | 0.32489 | 2.3639 | 2.5973 | 0.12263 | 1.4845 | 1.8094e-10 | 0.24914
673.9449 | 2.6296 | 3.9646 | 8.5732 | 14.4511 | 5.276 | 2000.0001 | 0.019741 | 0 | 0.019741 | 0 | 24457.7654 | 0 | 0 | 23057.7639 | 0 | 106591.6134 | 216862.4903 | 98214.5567 | -287022.5886 | -103436.5037 | -34326.9907 | 350444.7719 | 116694.6411 | 616796.0163 | 230.5776 | 726675.1968 | 1380417.5197 | 350444.7719 | 116694.6411 | -616565.4387 | 653742.323 | 576660.3186 | 302439.7572 | 6.5652 | 0.00010827 | 0.60664 | 1.3198 | 0.32489 | 2.3639 | 2.5973 | 0.12263 | 1.4845 | 1.8094e-10 | 0.24914
674.9449 | 2.6295 | 3.9646 | 8.5732 | 14.4511 | 5.2761 | 2000.0001 | 0.019741 | 0 | 0.019741 | 0 | 24497.2473 | 0 | 0 | 23097.2458 | 0 | 106748.1426 | 217200.9775 | 98236.9565 | -287454.8475 | -103576.8652 | -34380.0023 | 351015.3283 | 116902.9501 | 617818.2865 | 230.9725 | 727820.1731 | 1382685.2308 | 351015.3283 | 116902.9501 | -617587.314 | 654865.0576 | 577611.8899 | 302938.0403 | 6.5652 | 0.00010827 | 0.60665 | 1.3198 | 0.32489 | 2.3639 | 2.5973 | 0.12263 | 1.4845 | 1.8094e-10 | 0.24914
675.9449 | 2.6295 | 3.9646 | 8.5732 | 14.451 | 5.2762 | 2000.0001 | 0.019741 | 0 | 0.019741 | 0 | 24536.7293 | 0 | 0 | 23136.7277 | 0 | 106904.6713 | 217539.4631 | 98259.3563 | -287887.1069 | -103717.2284 | -34433.0138 | 351585.8839 | 117111.2628 | 618840.5503 | 231.3673 | 728965.1495 | 1384952.9318 | 351585.8839 | 117111.2628 | -618609.183 | 655987.7823 | 578563.4518 | 303436.3202 | 6.5652 | 0.00010827 | 0.60666 | 1.3198 | 0.32489 | 2.3639 | 2.5973 | 0.12263 | 1.4845 | 1.8094e-10 | 0.24914
676.9449 | 2.6295 | 3.9645 | 8.5731 | 14.451 | 5.2763 | 2000.0001 | 0.019741 | 0 | 0.019741 | 0 | 24576.2112 | 0 | 0 | 23176.2097 | 0 | 107061.1995 | 217877.947 | 98281.7562 | -288319.3668 | -103857.5931 | -34486.0253 | 352156.4386 | 117319.5791 | 619862.8073 | 231.7621 | 730110.1258 | 1387220.6226 | 352156.4386 | 117319.5791 | -619631.0452 | 657110.4968 | 579515.004 | 303934.5967 | 6.5652 | 0.00010827 | 0.60666 | 1.3198 | 0.32489 | 2.3639 | 2.5973 | 0.12263 | 1.4845 | 1.8094e-10 | 0.24914
677.9449 | 2.6295 | 3.9645 | 8.5731 | 14.451 | 5.2764 | 2000.0001 | 0.019741 | 0 | 0.019741 | 0 | 24615.6932 | 0 | 0 | 23215.6916 | 0 | 107217.7273 | 218216.4295 | 98304.1561 | -288751.6271 | -103997.9595 | -34539.0368 | 352726.9923 | 117527.8988 | 620885.0574 | 232.1569 | 731255.1022 | 1389488.303 | 352726.9923 | 117527.8988 | -620652.9005 | 658233.2008 | 580466.5464 | 304432.8699 | 6.5652 | 0.00010827 | 0.60667 | 1.3198 | 0.32489 | 2.3639 | 2.5973 | 0.12262 | 1.4845 | 1.8094e-10 | 0.24914
678.9449 | 2.6295 | 3.9645 | 8.573 | 14.451 | 5.2765 | 2000.0001 | 0.019741 | 0 | 0.019741 | 0 | 24655.1751 | 0 | 0 | 23255.1736 | 0 | 107374.2548 | 218554.9104 | 98326.5561 | -289183.8876 | -104138.3273 | -34592.0482 | 353297.545 | 117736.222 | 621907.3003 | 232.5517 | 732400.0785 | 1391755.9727 | 353297.545 | 117736.222 | -621674.7485 | 659355.8941 | 581418.0787 | 304931.1395 | 6.5652 | 0.00010827 | 0.60668 | 1.3198 | 0.32489 | 2.3639 | 2.5973 | 0.12262 | 1.4845 | 1.8094e-10 | 0.24913
679.9449 | 2.6295 | 3.9645 | 8.573 | 14.4509 | 5.2765 | 2000.0001 | 0.019741 | 0 | 0.019741 | 0 | 24694.6571 | 0 | 0 | 23294.6555 | 0 | 107530.7821 | 218893.3898 | 98348.9561 | -289616.1484 | -104278.6966 | -34645.0595 | 353868.0967 | 117944.5485 | 622929.5356 | 232.9466 | 733545.0549 | 1394023.6315 | 353868.0967 | 117944.5485 | -622696.5891 | 660478.5766 | 582369.6009 | 305429.4054 | 6.5652 | 0.00010827 | 0.60668 | 1.3198 | 0.32489 | 2.3639 | 2.5973 | 0.12262 | 1.4846 | 1.8093e-10 | 0.24913
680.9449 | 2.6294 | 3.9645 | 8.573 | 14.4509 | 5.2766 | 2000.0001 | 0.019741 | 0 | 0.019741 | 0 | 24734.139 | 0 | 0 | 23334.1375 | 0 | 107687.3092 | 219231.8679 | 98371.3563 | -290048.4094 | -104419.0673 | -34698.0706 | 354438.6473 | 118152.8782 | 623951.7633 | 233.3414 | 734690.0312 | 1396291.2792 | 354438.6473 | 118152.8782 | -623718.4219 | 661601.2479 | 583321.1127 | 305927.6675 | 6.5652 | 0.00010827 | 0.60669 | 1.3198 | 0.32489 | 2.3639 | 2.5973 | 0.12262 | 1.4846 | 1.8093e-10 | 0.24913
681.9449 | 2.6294 | 3.9645 | 8.5729 | 14.4509 | 5.2767 | 2000.0001 | 0.019741 | 0 | 0.019741 | 0 | 24773.621 | 0 | 0 | 23373.6194 | 0 | 107843.8363 | 219570.3446 | 98393.7566 | -290480.6704 | -104559.4393 | -34751.0817 | 355009.1968 | 118361.2112 | 624973.9829 | 233.7362 | 735835.0076 | 1398558.9156 | 355009.1968 | 118361.2112 | -624740.2467 | 662723.908 | 584272.6141 | 306425.9258 | 6.5652 | 0.00010827 | 0.6067 | 1.3198 | 0.32489 | 2.3639 | 2.5973 | 0.12262 | 1.4846 | 1.8093e-10 | 0.24913
682.9449 | 2.6294 | 3.9645 | 8.5729 | 14.4509 | 5.2768 | 2000.0001 | 0.019741 | 0 | 0.019741 | 0 | 24813.1029 | 0 | 0 | 23413.1013 | 0 | 108000.3633 | 219908.82 | 98416.1571 | -290912.9315 | -104699.8127 | -34804.0926 | 355579.7452 | 118569.5471 | 625996.1943 | 234.131 | 736979.984 | 1400826.5405 | 355579.7452 | 118569.5471 | -625762.0633 | 663846.5566 | 585224.1048 | 306924.18 | 6.5652 | 0.00010827 | 0.6067 | 1.3198 | 0.32489 | 2.3639 | 2.5973 | 0.12262 | 1.4846 | 1.8093e-10 | 0.24913
683.9449 | 2.6294 | 3.9645 | 8.5729 | 14.4508 | 5.2769 | 2000.0001 | 0.019741 | 0 | 0.019741 | 0 | 24852.5848 | 0 | 0 | 23452.5833 | 0 | 108156.8904 | 220247.2941 | 98438.5577 | -291345.1925 | -104840.1873 | -34857.1033 | 356150.2924 | 118777.8861 | 627018.3972 | 234.5258 | 738124.9603 | 1403094.1538 | 356150.2924 | 118777.8861 | -626783.8714 | 664969.1935 | 586175.5848 | 307422.4301 | 6.5652 | 0.00010827 | 0.60671 | 1.3198 | 0.32489 | 2.3639 | 2.5973 | 0.12262 | 1.4846 | 1.8093e-10 | 0.24912
684.9449 | 2.6293 | 3.9645 | 8.5728 | 14.4508 | 5.2769 | 2000.0001 | 0.019741 | 0 | 0.019741 | 0 | 24892.0668 | 0 | 0 | 23492.0652 | 0 | 108313.4177 | 220585.767 | 98460.9586 | -291777.4534 | -104980.5631 | -34910.1138 | 356720.8384 | 118986.2281 | 628040.5914 | 234.9207 | 739269.9367 | 1405361.7553 | 356720.8384 | 118986.2281 | -627805.6708 | 666091.8186 | 587127.0539 | 307920.6761 | 6.5652 | 0.00010827 | 0.60672 | 1.3198 | 0.32489 | 2.3639 | 2.5973 | 0.12262 | 1.4846 | 1.8093e-10 | 0.24912
685.9449 | 2.6293 | 3.9645 | 8.5728 | 14.4508 | 5.277 | 2000.0001 | 0.019741 | 0 | 0.019741 | 0 | 24931.5487 | 0 | 0 | 23531.5472 | 0 | 108469.9451 | 220924.2388 | 98483.3596 | -292209.714 | -105120.9401 | -34963.1242 | 357291.3831 | 119194.5728 | 629062.7767 | 235.3155 | 740414.913 | 1407629.3448 | 357291.3831 | 119194.5728 | -628827.4612 | 667214.4317 | 588078.5119 | 308418.9177 | 6.5652 | 0.00010827 | 0.60672 | 1.3198 | 0.32489 | 2.3639 | 2.5973 | 0.12261 | 1.4846 | 1.8093e-10 | 0.24912
686.9449 | 2.6293 | 3.9645 | 8.5728 | 14.4507 | 5.2771 | 2000.0001 | 0.019741 | 0 | 0.019741 | 0 | 24971.0307 | 0 | 0 | 23571.0291 | 0 | 108626.4727 | 221262.7095 | 98505.7608 | -292641.9745 | -105261.3181 | -35016.1343 | 357861.9265 | 119402.9204 | 630084.9529 | 235.7103 | 741559.8894 | 1409896.9221 | 357861.9265 | 119402.9204 | -629849.2426 | 668337.0327 | 589029.9588 | 308917.1549 | 6.5652 | 0.00010827 | 0.60673 | 1.3198 | 0.32489 | 2.3639 | 2.5973 | 0.12261 | 1.4846 | 1.8093e-10 | 0.24912
687.9449 | 2.6293 | 3.9646 | 8.5728 | 14.4507 | 5.2771 | 2000.0001 | 0.019741 | 0 | 0.019741 | 0 | 25010.5126 | 0 | 0 | 23610.5111 | 0 | 108783.0007 | 221601.179 | 98528.1622 | -293074.2346 | -105401.6973 | -35069.1442 | 358432.4686 | 119611.2706 | 631107.1198 | 236.1051 | 742704.8657 | 1412164.4871 | 358432.4686 | 119611.2706 | -630871.0147 | 669459.6214 | 589981.3945 | 309415.3876 | 6.5652 | 0.00010827 | 0.60673 | 1.3198 | 0.32489 | 2.3639 | 2.5973 | 0.12261 | 1.4846 | 1.8093e-10 | 0.24912
688.9449 | 2.6293 | 3.9646 | 8.5727 | 14.4507 | 5.2772 | 2000.0001 | 0.019741 | 0 | 0.019741 | 0 | 25049.9946 | 0 | 0 | 23649.993 | 0 | 108939.5291 | 221939.6476 | 98550.5639 | -293506.4943 | -105542.0775 | -35122.1539 | 359003.0094 | 119819.6235 | 632129.2771 | 236.4999 | 743849.8421 | 1414432.0396 | 359003.0094 | 119819.6235 | -631892.7772 | 670582.1976 | 590932.8187 | 309913.6158 | 6.5652 | 0.00010827 | 0.60674 | 1.3198 | 0.32489 | 2.3639 | 2.5973 | 0.12261 | 1.4846 | 1.8093e-10 | 0.24911
689.9449 | 2.6292 | 3.9646 | 8.5727 | 14.4506 | 5.2773 | 2000.0001 | 0.019741 | 0 | 0.019741 | 0 | 25089.4765 | 0 | 0 | 23689.475 | 0 | 109096.058 | 222278.1152 | 98572.9659 | -293938.7535 | -105682.4587 | -35175.1633 | 359573.5488 | 120027.9789 | 633151.4247 | 236.8947 | 744994.8184 | 1416699.5796 | 359573.5488 | 120027.9789 | -632914.53 | 671704.7612 | 591884.2315 | 310411.8392 | 6.5652 | 0.00010827 | 0.60675 | 1.3198 | 0.32489 | 2.3639 | 2.5973 | 0.12261 | 1.4846 | 1.8093e-10 | 0.24911
690.9449 | 2.6292 | 3.9646 | 8.5727 | 14.4506 | 5.2773 | 2000.0001 | 0.019741 | 0 | 0.019741 | 0 | 25128.9584 | 0 | 0 | 23728.9569 | 0 | 109252.5873 | 222616.5818 | 98595.3681 | -294371.0123 | -105822.8407 | -35228.1725 | 360144.0868 | 120236.3367 | 634173.5625 | 237.2896 | 746139.7948 | 1418967.1068 | 360144.0868 | 120236.3367 | -633936.2729 | 672827.312 | 592835.6328 | 310910.058 | 6.5652 | 0.00010827 | 0.60675 | 1.3198 | 0.32489 | 2.3639 | 2.5973 | 0.12261 | 1.4846 | 1.8093e-10 | 0.24911
691.9449 | 2.6292 | 3.9646 | 8.5727 | 14.4506 | 5.2774 | 2000.0001 | 0.019741 | 0 | 0.019741 | 0 | 25168.4404 | 0 | 0 | 23768.4388 | 0 | 109409.1172 | 222955.0476 | 98617.7705 | -294803.2705 | -105963.2237 | -35281.1813 | 360714.6233 | 120444.697 | 635195.6901 | 237.6844 | 747284.7711 | 1421234.6212 | 360714.6233 | 120444.697 | -634958.0057 | 673949.8501 | 593787.0224 | 311408.2719 | 6.5652 | 0.00010827 | 0.60676 | 1.3198 | 0.32489 | 2.3639 | 2.5973 | 0.12261 | 1.4846 | 1.8093e-10 | 0.24911
692.9449 | 2.6291 | 3.9646 | 8.5726 | 14.4505 | 5.2774 | 2000.0001 | 0.019741 | 0 | 0.019741 | 0 | 25207.9223 | 0 | 0 | 23807.9208 | 0 | 109565.6477 | 223293.5125 | 98640.1733 | -295235.528 | -106103.6076 | -35334.1899 | 361285.1584 | 120653.0595 | 636217.8075 | 238.0792 | 748429.7475 | 1423502.1226 | 361285.1584 | 120653.0595 | -635979.7283 | 675072.3751 | 594738.4002 | 311906.4809 | 6.5652 | 0.00010827 | 0.60676 | 1.3198 | 0.32489 | 2.3639 | 2.5973 | 0.12261 | 1.4846 | 1.8093e-10 | 0.2491
693.9449 | 2.6291 | 3.9646 | 8.5726 | 14.4505 | 5.2775 | 2000.0001 | 0.019741 | 0 | 0.019741 | 0 | 25247.4043 | 0 | 0 | 23847.4027 | 0 | 109722.179 | 223631.9766 | 98662.5764 | -295667.7849 | -106243.9922 | -35387.1982 | 361855.692 | 120861.4243 | 637239.9145 | 238.474 | 749574.7238 | 1425769.6109 | 361855.692 | 120861.4243 | -637001.4405 | 676194.8871 | 595689.7662 | 312404.6849 | 6.5652 | 0.00010827 | 0.60677 | 1.3198 | 0.32489 | 2.3639 | 2.5973 | 0.1226 | 1.4846 | 1.8093e-10 | 0.2491
694.9449 | 2.6291 | 3.9647 | 8.5726 | 14.4504 | 5.2776 | 2000.0001 | 0.019741 | 0 | 0.019741 | 0 | 25286.8862 | 0 | 0 | 23886.8847 | 0 | 109878.7109 | 223970.44 | 98684.9798 | -296100.041 | -106384.3776 | -35440.2061 | 362426.2241 | 121069.7913 | 638262.0109 | 238.8688 | 750719.7002 | 1428037.0861 | 362426.2241 | 121069.7913 | -638023.1421 | 677317.3859 | 596641.1203 | 312902.8839 | 6.5652 | 0.00010827 | 0.60677 | 1.3198 | 0.32489 | 2.3639 | 2.5973 | 0.1226 | 1.4846 | 1.8093e-10 | 0.2491
695.9449 | 2.6291 | 3.9647 | 8.5726 | 14.4504 | 5.2776 | 2000.0001 | 0.019741 | 0 | 0.019741 | 0 | 25326.3682 | 0 | 0 | 23926.3666 | 0 | 110035.2437 | 224308.9026 | 98707.3836 | -296532.2964 | -106524.7637 | -35493.2138 | 362996.7546 | 121278.1603 | 639284.0966 | 239.2637 | 751864.6765 | 1430304.5479 | 362996.7546 | 121278.1603 | -639044.833 | 678439.8714 | 597592.4624 | 313401.0778 | 6.5652 | 0.00010827 | 0.60678 | 1.3198 | 0.32489 | 2.3639 | 2.5973 | 0.1226 | 1.4846 | 1.8093e-10 | 0.2491
696.9449 | 2.629 | 3.9647 | 8.5726 | 14.4504 | 5.2777 | 2000.0001 | 0.019741 | 0 | 0.019741 | 0 | 25365.8501 | 0 | 0 | 23965.8486 | 0 | 110191.7773 | 224647.3645 | 98729.7876 | -296964.5509 | -106665.1505 | -35546.221 | 363567.2836 | 121486.5314 | 640306.1715 | 239.6585 | 753009.6529 | 1432571.9964 | 363567.2836 | 121486.5314 | -640066.513 | 679562.3435 | 598543.7925 | 313899.2665 | 6.5652 | 0.00010827 | 0.60678 | 1.3198 | 0.32489 | 2.3638 | 2.5973 | 0.1226 | 1.4846 | 1.8093e-10 | 0.24909
697.9449 | 2.629 | 3.9647 | 8.5726 | 14.4503 | 5.2777 | 2000.0001 | 0.019741 | 0 | 0.019741 | 0 | 25405.332 | 0 | 0 | 24005.3305 | 0 | 110348.3117 | 224985.8259 | 98752.1921 | -297396.8045 | -106805.5379 | -35599.228 | 364137.811 | 121694.9045 | 641328.2353 | 240.0533 | 754154.6292 | 1434839.4314 | 364137.811 | 121694.9045 | -641088.182 | 680684.8022 | 599495.1106 | 314397.45 | 6.5652 | 0.00010827 | 0.60679 | 1.3198 | 0.32489 | 2.3638 | 2.5973 | 0.1226 | 1.4846 | 1.8093e-10 | 0.24909
698.9449 | 2.629 | 3.9647 | 8.5725 | 14.4503 | 5.2778 | 2000.0001 | 0.019741 | 0 | 0.019741 | 0 | 25444.814 | 0 | 0 | 24044.8124 | 0 | 110504.8472 | 225324.2866 | 98774.5968 | -297829.0571 | -106945.9259 | -35652.2346 | 364708.3368 | 121903.2794 | 642350.2881 | 240.4481 | 755299.6056 | 1437106.8529 | 364708.3368 | 121903.2794 | -642109.8399 | 681807.2473 | 600446.4164 | 314895.6282 | 6.5652 | 0.00010827 | 0.60679 | 1.3199 | 0.32489 | 2.3638 | 2.5972 | 0.1226 | 1.4846 | 1.8093e-10 | 0.24909
699.9449 | 2.629 | 3.9648 | 8.5725 | 14.4502 | 5.2778 | 2000.0001 | 0.019741 | 0 | 0.019741 | 0 | 25484.2959 | 0 | 0 | 24084.2944 | 0 | 110661.3836 | 225662.7468 | 98797.002 | -298261.3088 | -107086.3145 | -35705.2408 | 365278.8609 | 122111.6561 | 643372.3295 | 240.8429 | 756444.582 | 1439374.2607 | 365278.8609 | 122111.6561 | -643131.4866 | 682929.6788 | 601397.7101 | 315393.801 | 6.5652 | 0.00010827 | 0.6068 | 1.3199 | 0.32489 | 2.3638 | 2.5972 | 0.1226 | 1.4846 | 1.8092e-10 | 0.24909
700.9449 | 2.6289 | 3.9648 | 8.5725 | 14.4502 | 5.2778 | 2000.0001 | 0.019741 | 0 | 0.019741 | 0 | 25523.7779 | 0 | 0 | 24123.7763 | 0 | 110817.9211 | 226001.2064 | 98819.4075 | -298693.5594 | -107226.7036 | -35758.2466 | 365849.3834 | 122320.0346 | 644394.3596 | 241.2378 | 757589.5583 | 1441641.6549 | 365849.3834 | 122320.0346 | -644153.1218 | 684052.0966 | 602348.9915 | 315891.9684 | 6.5652 | 0.00010827 | 0.6068 | 1.3199 | 0.32488 | 2.3638 | 2.5972 | 0.1226 | 1.4846 | 1.8092e-10 | 0.24908
701.9449 | 2.6289 | 3.9648 | 8.5725 | 14.4501 | 5.2779 | 2000.0001 | 0.019741 | 0 | 0.019741 | 0 | 25563.2598 | 0 | 0 | 24163.2583 | 0 | 110974.4597 | 226339.6656 | 98841.8135 | -299125.8089 | -107367.0931 | -35811.252 | 366419.9042 | 122528.4147 | 645416.3782 | 241.6326 | 758734.5347 | 1443909.0353 | 366419.9042 | 122528.4147 | -645174.7456 | 685174.5006 | 603300.2606 | 316390.1304 | 6.5652 | 0.00010827 | 0.60681 | 1.3199 | 0.32488 | 2.3638 | 2.5972 | 0.1226 | 1.4846 | 1.8092e-10 | 0.24908
702.9449 | 2.6289 | 3.9649 | 8.5725 | 14.4501 | 5.2779 | 2000.0001 | 0.019741 | 0 | 0.019741 | 0 | 25602.7418 | 0 | 0 | 24202.7402 | 0 | 111130.9994 | 226678.1243 | 98864.2198 | -299558.0573 | -107507.4831 | -35864.257 | 366990.4234 | 122736.7964 | 646438.3852 | 242.0274 | 759879.511 | 1446176.4018 | 366990.4234 | 122736.7964 | -646196.3578 | 686296.8908 | 604251.5174 | 316888.2869 | 6.5652 | 0.00010827 | 0.60681 | 1.3199 | 0.32488 | 2.3638 | 2.5972 | 0.1226 | 1.4846 | 1.8092e-10 | 0.24908
703.9449 | 2.6288 | 3.9649 | 8.5725 | 14.4501 | 5.278 | 2000.0001 | 0.019741 | 0 | 0.019741 | 0 | 25642.2237 | 0 | 0 | 24242.2222 | 0 | 111287.5403 | 227016.5827 | 98886.6265 | -299990.3045 | -107647.8735 | -35917.2617 | 367560.9408 | 122945.1797 | 647460.3804 | 242.4222 | 761024.4874 | 1448443.7545 | 367560.9408 | 122945.1797 | -647217.9582 | 687419.2672 | 605202.7619 | 317386.4378 | 6.5652 | 0.00010827 | 0.60682 | 1.3199 | 0.32488 | 2.3638 | 2.5972 | 0.12259 | 1.4847 | 1.8092e-10 | 0.24907
704.9449 | 2.6288 | 3.9649 | 8.5725 | 14.45 | 5.278 | 2000.0001 | 0.019741 | 0 | 0.019741 | 0 | 25681.7056 | 0 | 0 | 24281.7041 | 0 | 111444.0824 | 227355.0406 | 98909.0337 | -300422.5505 | -107788.2643 | -35970.2659 | 368131.4565 | 123153.5645 | 648482.3639 | 242.817 | 762169.4637 | 1450711.0933 | 368131.4565 | 123153.5645 | -648239.5469 | 688541.6296 | 606153.994 | 317884.5832 | 6.5652 | 0.00010827 | 0.60682 | 1.3199 | 0.32488 | 2.3638 | 2.5972 | 0.12259 | 1.4847 | 1.8092e-10 | 0.24907
705.9449 | 2.6288 | 3.965 | 8.5725 | 14.45 | 5.278 | 2000.0001 | 0.019741 | 0 | 0.019741 | 0 | 25721.1876 | 0 | 0 | 24321.186 | 0 | 111600.6258 | 227693.4983 | 98931.4412 | -300854.7952 | -107928.6554 | -36023.2697 | 368701.9705 | 123361.9506 | 649504.3355 | 243.2119 | 763314.4401 | 1452978.4182 | 368701.9705 | 123361.9506 | -649261.1236 | 689663.9781 | 607105.2137 | 318382.7229 | 6.5652 | 0.00010827 | 0.60683 | 1.3199 | 0.32488 | 2.3638 | 2.5972 | 0.12259 | 1.4847 | 1.8092e-10 | 0.24907
706.9449 | 2.6288 | 3.965 | 8.5725 | 14.4499 | 5.2781 | 2000.0001 | 0.019741 | 0 | 0.019741 | 0 | 25760.6695 | 0 | 0 | 24360.668 | 0 | 111757.1704 | 228031.9556 | 98953.8492 | -301287.0386 | -108069.0468 | -36076.2731 | 369272.4828 | 123570.3381 | 650526.2951 | 243.6067 | 764459.4164 | 1455245.729 | 369272.4828 | 123570.3381 | -650282.6884 | 690786.3126 | 608056.421 | 318880.857 | 6.5652 | 0.00010827 | 0.60683 | 1.3199 | 0.32488 | 2.3638 | 2.5972 | 0.12259 | 1.4847 | 1.8092e-10 | 0.24907
707.9449 | 2.6287 | 3.965 | 8.5724 | 14.4499 | 5.2781 | 2000.0001 | 0.019741 | 0 | 0.019741 | 0 | 25800.1515 | 0 | 0 | 24400.1499 | 0 | 111913.7165 | 228370.4127 | 98976.2576 | -301719.2807 | -108209.4385 | -36129.276 | 369842.9932 | 123778.7269 | 651548.2427 | 244.0015 | 765604.3928 | 1457513.0259 | 369842.9932 | 123778.7269 | -651304.2412 | 691908.6331 | 609007.6159 | 319378.9854 | 6.5652 | 0.00010827 | 0.60683 | 1.3199 | 0.32488 | 2.3638 | 2.5972 | 0.12259 | 1.4847 | 1.8092e-10 | 0.24906
708.9449 | 2.6287 | 3.9651 | 8.5724 | 14.4498 | 5.2781 | 2000.0001 | 0.019741 | 0 | 0.019741 | 0 | 25839.6334 | 0 | 0 | 24439.6319 | 0 | 112070.2639 | 228708.8696 | 98998.6665 | -302151.5214 | -108349.8303 | -36182.2785 | 370413.5019 | 123987.1169 | 652570.1781 | 244.3963 | 766749.3691 | 1459780.3087 | 370413.5019 | 123987.1169 | -652325.7818 | 693030.9395 | 609958.7984 | 319877.108 | 6.5652 | 0.00010827 | 0.60684 | 1.3199 | 0.32488 | 2.3637 | 2.5971 | 0.12259 | 1.4847 | 1.8092e-10 | 0.24906
709.9449 | 2.6287 | 3.9651 | 8.5724 | 14.4498 | 5.2782 | 2000.0001 | 0.019741 | 0 | 0.019741 | 0 | 25879.1154 | 0 | 0 | 24479.1138 | 0 | 112226.8127 | 229047.3263 | 99021.0758 | -302583.7606 | -108490.2224 | -36235.2805 | 370984.0088 | 124195.508 | 653592.1013 | 244.7911 | 767894.3455 | 1462047.5774 | 370984.0088 | 124195.508 | -653347.3102 | 694153.2319 | 610909.9684 | 320375.2249 | 6.5652 | 0.00010827 | 0.60684 | 1.3199 | 0.32488 | 2.3637 | 2.5971 | 0.12259 | 1.4847 | 1.8092e-10 | 0.24906
710.9449 | 2.6286 | 3.9651 | 8.5724 | 14.4497 | 5.2782 | 2000.0001 | 0.019741 | 0 | 0.019741 | 0 | 25918.5973 | 0 | 0 | 24518.5958 | 0 | 112383.363 | 229385.7828 | 99043.4856 | -303015.9984 | -108630.6146 | -36288.2821 | 371554.5139 | 124403.9002 | 654614.0123 | 245.186 | 769039.3218 | 1464314.832 | 371554.5139 | 124403.9002 | -654368.8263 | 695275.5102 | 611861.126 | 320873.336 | 6.5652 | 0.00010827 | 0.60685 | 1.3199 | 0.32488 | 2.3637 | 2.5971 | 0.12259 | 1.4847 | 1.8092e-10 | 0.24905
711.9449 | 2.6286 | 3.9652 | 8.5724 | 14.4497 | 5.2782 | 2000.0001 | 0.019741 | 0 | 0.019741 | 0 | 25958.0792 | 0 | 0 | 24558.0777 | 0 | 112539.9148 | 229724.2392 | 99065.8959 | -303448.2348 | -108771.0069 | -36341.2832 | 372125.0172 | 124612.2935 | 655635.9109 | 245.5808 | 770184.2982 | 1466582.0726 | 372125.0172 | 124612.2935 | -655390.3302 | 696397.7744 | 612812.2712 | 321371.4413 | 6.5652 | 0.00010827 | 0.60685 | 1.3199 | 0.32487 | 2.3637 | 2.5971 | 0.12259 | 1.4847 | 1.8092e-10 | 0.24905
712.9449 | 2.6286 | 3.9652 | 8.5724 | 14.4497 | 5.2782 | 2000.0001 | 0.019741 | 0 | 0.019741 | 0 | 25997.5612 | 0 | 0 | 24597.5596 | 0 | 112696.4681 | 230062.6955 | 99088.3066 | -303880.4695 | -108911.3994 | -36394.2839 | 372695.5187 | 124820.6877 | 656657.7972 | 245.9756 | 771329.2745 | 1468849.2991 | 372695.5187 | 124820.6877 | -656411.8216 | 697520.0245 | 613763.4039 | 321869.5408 | 6.5652 | 0.00010827 | 0.60685 | 1.3199 | 0.32487 | 2.3637 | 2.5971 | 0.12259 | 1.4847 | 1.8092e-10 | 0.24905
713.9449 | 2.6285 | 3.9652 | 8.5724 | 14.4496 | 5.2782 | 2000.0001 | 0.019741 | 0 | 0.019741 | 0 | 26037.0431 | 0 | 0 | 24637.0416 | 0 | 112853.023 | 230401.1518 | 99110.7177 | -304312.7028 | -109051.7919 | -36447.284 | 373266.0183 | 125029.0828 | 657679.6711 | 246.3704 | 772474.2509 | 1471116.5115 | 373266.0183 | 125029.0828 | -657433.3006 | 698642.2606 | 614714.5243 | 322367.6345 | 6.5652 | 0.00010827 | 0.60686 | 1.3199 | 0.32487 | 2.3637 | 2.5971 | 0.12259 | 1.4847 | 1.8092e-10 | 0.24905
714.9449 | 2.6285 | 3.9653 | 8.5724 | 14.4496 | 5.2783 | 2000.0001 | 0.019741 | 0 | 0.019741 | 0 | 26076.5251 | 0 | 0 | 24676.5235 | 0 | 113009.5794 | 230739.608 | 99133.1294 | -304744.9344 | -109192.1844 | -36500.2837 | 373836.5161 | 125237.4788 | 658701.5324 | 246.7652 | 773619.2273 | 1473383.7098 | 373836.5161 | 125237.4788 | -658454.7672 | 699764.4825 | 615665.6322 | 322865.7223 | 6.5652 | 0.00010827 | 0.60686 | 1.3199 | 0.32487 | 2.3637 | 2.5971 | 0.12259 | 1.4847 | 1.8092e-10 | 0.24904
715.9449 | 2.6285 | 3.9653 | 8.5724 | 14.4495 | 5.2783 | 2000.0001 | 0.019741 | 0 | 0.019741 | 0 | 26116.007 | 0 | 0 | 24716.0055 | 0 | 113166.1375 | 231078.0642 | 99155.5415 | -305177.1644 | -109332.5769 | -36553.283 | 374407.012 | 125445.8756 | 659723.3813 | 247.1601 | 774764.2036 | 1475650.894 | 374407.012 | 125445.8756 | -659476.2213 | 700886.6904 | 616616.7278 | 323363.8042 | 6.5652 | 0.00010827 | 0.60687 | 1.3199 | 0.32487 | 2.3637 | 2.5971 | 0.12258 | 1.4847 | 1.8092e-10 | 0.24904
716.9449 | 2.6284 | 3.9654 | 8.5724 | 14.4495 | 5.2783 | 2000.0001 | 0.019741 | 0 | 0.019741 | 0 | 26155.489 | 0 | 0 | 24755.4874 | 0 | 113322.6972 | 231416.5205 | 99177.9541 | -305609.3928 | -109472.9693 | -36606.2817 | 374977.5061 | 125654.2731 | 660745.2177 | 247.5549 | 775909.18 | 1477918.0641 | 374977.5061 | 125654.2731 | -660497.6628 | 702008.8842 | 617567.8111 | 323861.8802 | 6.5652 | 0.00010827 | 0.60687 | 1.3199 | 0.32487 | 2.3637 | 2.597 | 0.12258 | 1.4847 | 1.8092e-10 | 0.24904
717.9449 | 2.6284 | 3.9654 | 8.5724 | 14.4494 | 5.2783 | 2000.0001 | 0.019741 | 0 | 0.019741 | 0 | 26194.9709 | 0 | 0 | 24794.9694 | 0 | 113479.2586 | 231754.9768 | 99200.3672 | -306041.6195 | -109613.3618 | -36659.28 | 375547.9984 | 125862.6713 | 661767.0414 | 247.9497 | 777054.1563 | 1480185.2202 | 375547.9984 | 125862.6713 | -661519.0917 | 703131.0639 | 618518.882 | 324359.9503 | 6.5652 | 0.00010827 | 0.60687 | 1.3199 | 0.32487 | 2.3636 | 2.597 | 0.12258 | 1.4847 | 1.8092e-10 | 0.24903
718.9449 | 2.6284 | 3.9655 | 8.5724 | 14.4494 | 5.2783 | 2000.0001 | 0.019741 | 0 | 0.019741 | 0 | 26234.4529 | 0 | 0 | 24834.4513 | 0 | 113635.8217 | 232093.4333 | 99222.7808 | -306473.8445 | -109753.7541 | -36712.2777 | 376118.4887 | 126071.0701 | 662788.8526 | 248.3445 | 778199.1327 | 1482452.3623 | 376118.4887 | 126071.0701 | -662540.5081 | 704253.2297 | 619469.9407 | 324858.0145 | 6.5652 | 0.00010827 | 0.60688 | 1.3199 | 0.32487 | 2.3636 | 2.597 | 0.12258 | 1.4847 | 1.8092e-10 | 0.24903
719.9449 | 2.6284 | 3.9655 | 8.5724 | 14.4493 | 5.2784 | 2000.0001 | 0.019741 | 0 | 0.019741 | 0 | 26273.9348 | 0 | 0 | 24873.9332 | 0 | 113792.3866 | 232431.8898 | 99245.1949 | -306906.0677 | -109894.1463 | -36765.275 | 376688.9772 | 126279.4694 | 663810.6512 | 248.7393 | 779344.109 | 1484719.4904 | 376688.9772 | 126279.4694 | -663561.9119 | 705375.3814 | 620420.9871 | 325356.0728 | 6.5652 | 0.00010827 | 0.60688 | 1.3199 | 0.32486 | 2.3636 | 2.597 | 0.12258 | 1.4847 | 1.8092e-10 | 0.24903
720.9449 | 2.6283 | 3.9655 | 8.5724 | 14.4493 | 5.2784 | 2000.0001 | 0.019741 | 0 | 0.019741 | 0 | 26313.4167 | 0 | 0 | 24913.4152 | 0 | 113948.9532 | 232770.3465 | 99267.6095 | -307338.2892 | -110034.5383 | -36818.2718 | 377259.4638 | 126487.8693 | 664832.4372 | 249.1342 | 780489.0854 | 1486986.6045 | 377259.4638 | 126487.8693 | -664583.303 | 706497.5191 | 621372.0213 | 325854.1252 | 6.5652 | 0.00010827 | 0.60688 | 1.3199 | 0.32486 | 2.3636 | 2.597 | 0.12258 | 1.4847 | 1.8092e-10 | 0.24902
721.9449 | 2.6283 | 3.9656 | 8.5724 | 14.4492 | 5.2784 | 2000.0001 | 0.019741 | 0 | 0.019741 | 0 | 26352.8987 | 0 | 0 | 24952.8971 | 0 | 114105.5215 | 233108.8033 | 99290.0246 | -307770.5089 | -110174.9302 | -36871.268 | 377829.9485 | 126696.2696 | 665854.2105 | 249.529 | 781634.0617 | 1489253.7047 | 377829.9485 | 126696.2696 | -665604.6815 | 707619.643 | 622323.0433 | 326352.1716 | 6.5652 | 0.00010827 | 0.60689 | 1.32 | 0.32486 | 2.3636 | 2.597 | 0.12258 | 1.4847 | 1.8092e-10 | 0.24902
722.9449 | 2.6283 | 3.9656 | 8.5725 | 14.4492 | 5.2784 | 2000.0001 | 0.019741 | 0 | 0.019741 | 0 | 26392.3806 | 0 | 0 | 24992.3791 | 0 | 114262.0917 | 233447.2604 | 99312.4402 | -308202.7269 | -110315.3219 | -36924.2638 | 378400.4314 | 126904.6704 | 666875.9712 | 249.9238 | 782779.0381 | 1491520.791 | 378400.4314 | 126904.6704 | -666626.0474 | 708741.7529 | 623274.0532 | 326850.2122 | 6.5652 | 0.00010827 | 0.60689 | 1.32 | 0.32486 | 2.3636 | 2.597 | 0.12258 | 1.4847 | 1.8092e-10 | 0.24902
723.9449 | 2.6282 | 3.9657 | 8.5725 | 14.4491 | 5.2784 | 2000.0001 | 0.019741 | 0 | 0.019741 | 0 | 26431.8626 | 0 | 0 | 25031.861 | 0 | 114418.6637 | 233785.7177 | 99334.8563 | -308634.943 | -110455.7134 | -36977.259 | 378970.9123 | 127113.0715 | 667897.7192 | 250.3186 | 783924.0144 | 1493787.8634 | 378970.9123 | 127113.0715 | -667647.4006 | 709863.849 | 624225.051 | 327348.2468 | 6.5652 | 0.00010827 | 0.60689 | 1.32 | 0.32486 | 2.3636 | 2.5969 | 0.12258 | 1.4847 | 1.8092e-10 | 0.24902
724.9449 | 2.6282 | 3.9657 | 8.5725 | 14.4491 | 5.2784 | 2000.0001 | 0.019741 | 0 | 0.019741 | 0 | 26471.3445 | 0 | 0 | 25071.343 | 0 | 114575.2376 | 234124.1752 | 99357.2729 | -309067.1572 | -110596.1046 | -37030.2538 | 379541.3914 | 127321.4729 | 668919.4546 | 250.7134 | 785068.9908 | 1496054.9221 | 379541.3914 | 127321.4729 | -668668.7412 | 710985.9313 | 625176.0368 | 327846.2755 | 6.5652 | 0.00010827 | 0.60689 | 1.32 | 0.32486 | 2.3635 | 2.5969 | 0.12258 | 1.4847 | 1.8092e-10 | 0.24901
725.9449 | 2.6282 | 3.9658 | 8.5725 | 14.449 | 5.2784 | 2000.0001 | 0.019741 | 0 | 0.019741 | 0 | 26510.8265 | 0 | 0 | 25110.8249 | 0 | 114731.8133 | 234462.6331 | 99379.6901 | -309499.3696 | -110736.4955 | -37083.248 | 380111.8686 | 127529.8746 | 669941.1774 | 251.1082 | 786213.9671 | 1498321.9669 | 380111.8686 | 127529.8746 | -669690.0691 | 712107.9998 | 626127.0107 | 328344.2983 | 6.5652 | 0.00010827 | 0.6069 | 1.32 | 0.32486 | 2.3635 | 2.5969 | 0.12258 | 1.4847 | 1.8092e-10 | 0.24901
726.9449 | 2.6281 | 3.9658 | 8.5725 | 14.449 | 5.2784 | 2000.0001 | 0.019741 | 0 | 0.019741 | 0 | 26550.3084 | 0 | 0 | 25150.3069 | 0 | 114888.3908 | 234801.0912 | 99402.1077 | -309931.5801 | -110876.8861 | -37136.2417 | 380682.3439 | 127738.2765 | 670962.8875 | 251.5031 | 787358.9435 | 1500588.9981 | 380682.3439 | 127738.2765 | -670711.3845 | 713230.0546 | 627077.9726 | 328842.3152 | 6.5652 | 0.00010827 | 0.6069 | 1.32 | 0.32485 | 2.3635 | 2.5969 | 0.12258 | 1.4847 | 1.8092e-10 | 0.24901
727.9449 | 2.6281 | 3.9659 | 8.5725 | 14.4489 | 5.2784 | 2000.0001 | 0.019741 | 0 | 0.019741 | 0 | 26589.7903 | 0 | 0 | 25189.7888 | 0 | 115044.9703 | 235139.5496 | 99424.5258 | -310363.7887 | -111017.2764 | -37189.235 | 381252.8173 | 127946.6785 | 671984.5851 | 251.8979 | 788503.9198 | 1502856.0157 | 381252.8173 | 127946.6785 | -671732.6872 | 714352.0958 | 628028.9227 | 329340.3262 | 6.5652 | 0.00010827 | 0.6069 | 1.32 | 0.32485 | 2.3635 | 2.5969 | 0.12258 | 1.4847 | 1.8092e-10 | 0.249
728.9449 | 2.6281 | 3.9659 | 8.5725 | 14.4489 | 5.2784 | 2000.0001 | 0.019741 | 0 | 0.019741 | 0 | 26629.2723 | 0 | 0 | 25229.2707 | 0 | 115201.5517 | 235478.0084 | 99446.9445 | -310795.9954 | -111157.6663 | -37242.2277 | 381823.2888 | 128155.0807 | 673006.27 | 252.2927 | 789648.8962 | 1505123.0196 | 381823.2888 | 128155.0807 | -672753.9773 | 715474.1234 | 628979.861 | 329838.3313 | 6.5652 | 0.00010827 | 0.60691 | 1.32 | 0.32485 | 2.3635 | 2.5969 | 0.12258 | 1.4847 | 1.8092e-10 | 0.249
729.9449 | 2.628 | 3.966 | 8.5725 | 14.4489 | 5.2784 | 2000.0001 | 0.019741 | 0 | 0.019741 | 0 | 26668.7542 | 0 | 0 | 25268.7527 | 0 | 115358.1351 | 235816.4676 | 99469.3637 | -311228.2001 | -111298.0559 | -37295.2198 | 382393.7584 | 128363.4829 | 674027.9424 | 252.6875 | 790793.8726 | 1507390.0101 | 382393.7584 | 128363.4829 | -673775.2549 | 716596.1375 | 629930.7875 | 330336.3305 | 6.5652 | 0.00010827 | 0.60691 | 1.32 | 0.32485 | 2.3635 | 2.5969 | 0.12258 | 1.4847 | 1.8092e-10 | 0.249
730.9449 | 2.628 | 3.966 | 8.5725 | 14.4488 | 5.2784 | 2000.0001 | 0.019741 | 0 | 0.019741 | 0 | 26708.2362 | 0 | 0 | 25308.2346 | 0 | 115514.7204 | 236154.9272 | 99491.7834 | -311660.4029 | -111438.4451 | -37348.2115 | 382964.2261 | 128571.8852 | 675049.6023 | 253.0823 | 791938.8489 | 1509656.9871 | 382964.2261 | 128571.8852 | -674796.5199 | 717718.1382 | 630881.7024 | 330834.3239 | 6.5652 | 0.00010827 | 0.60691 | 1.32 | 0.32485 | 2.3635 | 2.5968 | 0.12258 | 1.4847 | 1.8092e-10 | 0.249
731.9449 | 2.628 | 3.9661 | 8.5725 | 14.4488 | 5.2784 | 2000.0001 | 0.019741 | 0 | 0.019741 | 0 | 26747.7181 | 0 | 0 | 25347.7166 | 0 | 115671.3076 | 236493.3871 | 99514.2036 | -312092.6038 | -111578.8339 | -37401.2027 | 383534.692 | 128780.2874 | 676071.2496 | 253.4772 | 793083.8253 | 1511923.9507 | 383534.692 | 128780.2874 | -675817.7725 | 718840.1254 | 631832.6057 | 331332.3114 | 6.5652 | 0.00010827 | 0.60691 | 1.32 | 0.32485 | 2.3635 | 2.5968 | 0.12258 | 1.4847 | 1.8092e-10 | 0.24899
732.9449 | 2.6279 | 3.9661 | 8.5725 | 14.4487 | 5.2784 | 2000.0001 | 0.019741 | 0 | 0.019741 | 0 | 26787.2001 | 0 | 0 | 25387.1985 | 0 | 115827.8969 | 236831.8475 | 99536.6243 | -312524.8026 | -111719.2222 | -37454.1933 | 384105.156 | 128988.6895 | 677092.8845 | 253.872 | 794228.8016 | 1514190.901 | 384105.156 | 128988.6895 | -676839.0125 | 719962.0994 | 632783.4975 | 331830.2932 | 6.5652 | 0.00010827 | 0.60691 | 1.32 | 0.32485 | 2.3634 | 2.5968 | 0.12257 | 1.4847 | 1.8092e-10 | 0.24899
733.9449 | 2.6279 | 3.9662 | 8.5726 | 14.4487 | 5.2784 | 2000.0001 | 0.019741 | 0 | 0.019741 | 0 | 26826.682 | 0 | 0 | 25426.6805 | 0 | 115984.4881 | 237170.3084 | 99559.0455 | -312956.9995 | -111859.6101 | -37507.1834 | 384675.6181 | 129197.0916 | 678114.5069 | 254.2668 | 795373.778 | 1516457.838 | 384675.6181 | 129197.0916 | -677860.2401 | 721084.0601 | 633734.3779 | 332328.2691 | 6.5652 | 0.00010827 | 0.60692 | 1.32 | 0.32484 | 2.3634 | 2.5968 | 0.12257 | 1.4847 | 1.8092e-10 | 0.24899
734.9449 | 2.6279 | 3.9662 | 8.5726 | 14.4486 | 5.2784 | 2000.0001 | 0.019741 | 0 | 0.019741 | 0 | 26866.1639 | 0 | 0 | 25466.1624 | 0 | 116141.0813 | 237508.7698 | 99581.4673 | -313389.1944 | -111999.9975 | -37560.173 | 385246.0783 | 129405.4935 | 679136.1169 | 254.6616 | 796518.7543 | 1518724.762 | 385246.0783 | 129405.4935 | -678881.4553 | 722206.0077 | 634685.2469 | 332826.2392 | 6.5652 | 0.00010827 | 0.60692 | 1.32 | 0.32484 | 2.3634 | 2.5968 | 0.12257 | 1.4847 | 1.8092e-10 | 0.24898
735.9449 | 2.6279 | 3.9663 | 8.5726 | 14.4486 | 5.2784 | 2000.0001 | 0.019741 | 0 | 0.019741 | 0 | 26905.6459 | 0 | 0 | 25505.6443 | 0 | 116297.6765 | 237847.2316 | 99603.8895 | -313821.3872 | -112140.3844 | -37613.1621 | 385816.5367 | 129613.8952 | 680157.7146 | 255.0564 | 797663.7307 | 1520991.6728 | 385816.5367 | 129613.8952 | -679902.6582 | 723327.9422 | 635636.1046 | 333324.2036 | 6.5652 | 0.00010827 | 0.60692 | 1.32 | 0.32484 | 2.3634 | 2.5968 | 0.12257 | 1.4847 | 1.8092e-10 | 0.24898
736.9449 | 2.6278 | 3.9663 | 8.5726 | 14.4485 | 5.2784 | 2000.0001 | 0.019741 | 0 | 0.019741 | 0 | 26945.1278 | 0 | 0 | 25545.1263 | 0 | 116454.2738 | 238185.694 | 99626.3123 | -314253.5781 | -112280.7707 | -37666.1507 | 386386.9932 | 129822.2967 | 681179.3 | 255.4513 | 798808.707 | 1523258.5707 | 386386.9932 | 129822.2967 | -680923.8487 | 724449.8637 | 636586.9512 | 333822.1623 | 6.5652 | 0.00010827 | 0.60692 | 1.32 | 0.32484 | 2.3634 | 2.5968 | 0.12257 | 1.4847 | 1.8092e-10 | 0.24898
737.9449 | 2.6278 | 3.9664 | 8.5726 | 14.4485 | 5.2784 | 2000.0001 | 0.019741 | 0 | 0.019741 | 0 | 26984.6098 | 0 | 0 | 25584.6082 | 0 | 116610.8731 | 238524.1568 | 99648.7356 | -314685.7669 | -112421.1566 | -37719.1387 | 386957.4478 | 130030.6979 | 682200.8731 | 255.8461 | 799953.6834 | 1525525.4557 | 386957.4478 | 130030.6979 | -681945.027 | 725571.7723 | 637537.7866 | 334320.1152 | 6.5652 | 0.00010827 | 0.60692 | 1.32 | 0.32484 | 2.3634 | 2.5967 | 0.12257 | 1.4847 | 1.8092e-10 | 0.24898
738.9449 | 2.6278 | 3.9664 | 8.5726 | 14.4484 | 5.2784 | 2000.0001 | 0.019741 | 0 | 0.019741 | 0 | 27024.0917 | 0 | 0 | 25624.0902 | 0 | 116767.4744 | 238862.6203 | 99671.1594 | -315117.9537 | -112561.5419 | -37772.1263 | 387527.9006 | 130239.0988 | 683222.4339 | 256.2409 | 801098.6597 | 1527792.3279 | 387527.9006 | 130239.0988 | -682966.193 | 726693.6682 | 638488.611 | 334818.0625 | 6.5652 | 0.00010827 | 0.60693 | 1.32 | 0.32484 | 2.3633 | 2.5967 | 0.12257 | 1.4847 | 1.8092e-10 | 0.24897
739.9449 | 2.6277 | 3.9665 | 8.5726 | 14.4484 | 5.2784 | 2000.0001 | 0.019741 | 0 | 0.019741 | 0 | 27063.5737 | 0 | 0 | 25663.5721 | 0 | 116924.0778 | 239201.0843 | 99693.5838 | -315550.1384 | -112701.9266 | -37825.1133 | 388098.3516 | 130447.4993 | 684243.9827 | 256.6357 | 802243.6361 | 1530059.1874 | 388098.3516 | 130447.4993 | -683987.347 | 727815.5513 | 639439.4245 | 335316.0041 | 6.5652 | 0.00010827 | 0.60693 | 1.32 | 0.32484 | 2.3633 | 2.5967 | 0.12257 | 1.4847 | 1.8092e-10 | 0.24897
740.9449 | 2.6277 | 3.9665 | 8.5727 | 14.4483 | 5.2784 | 2000.0001 | 0.019741 | 0 | 0.019741 | 0 | 27103.0556 | 0 | 0 | 25703.0541 | 0 | 117080.6832 | 239539.5489 | 99716.0086 | -315982.3211 | -112842.3108 | -37878.0999 | 388668.8007 | 130655.8995 | 685265.5193 | 257.0305 | 803388.6124 | 1532326.0342 | 388668.8007 | 130655.8995 | -685008.4888 | 728937.4218 | 640390.2271 | 335813.9401 | 6.5652 | 0.00010827 | 0.60693 | 1.32 | 0.32483 | 2.3633 | 2.5967 | 0.12257 | 1.4847 | 1.8092e-10 | 0.24897
741.9449 | 2.6277 | 3.9666 | 8.5727 | 14.4483 | 5.2783 | 2000.0001 | 0.019741 | 0 | 0.019741 | 0 | 27142.5375 | 0 | 0 | 25742.536 | 0 | 117237.2906 | 239878.0141 | 99738.4339 | -316414.5017 | -112982.6943 | -37931.0859 | 389239.248 | 130864.2992 | 686287.044 | 257.4254 | 804533.5888 | 1534592.8686 | 389239.248 | 130864.2992 | -686029.6186 | 730059.2798 | 641341.019 | 336311.8704 | 6.5652 | 0.00010827 | 0.60693 | 1.32 | 0.32483 | 2.3633 | 2.5967 | 0.12257 | 1.4847 | 1.8092e-10 | 0.24896
742.9449 | 2.6276 | 3.9666 | 8.5727 | 14.4482 | 5.2783 | 2000.0001 | 0.019741 | 0 | 0.019741 | 0 | 27182.0195 | 0 | 0 | 25782.0179 | 0 | 117393.9002 | 240216.4799 | 99760.8598 | -316846.6803 | -113123.0773 | -37984.0714 | 389809.6934 | 131072.6984 | 687308.5566 | 257.8202 | 805678.5651 | 1536859.6905 | 389809.6934 | 131072.6984 | -687050.7364 | 731181.1254 | 642291.8002 | 336809.7953 | 6.5652 | 0.00010827 | 0.60693 | 1.32 | 0.32483 | 2.3633 | 2.5967 | 0.12257 | 1.4847 | 1.8092e-10 | 0.24896
743.9449 | 2.6276 | 3.9667 | 8.5727 | 14.4482 | 5.2783 | 2000.0001 | 0.019741 | 0 | 0.019741 | 0 | 27221.5014 | 0 | 0 | 25821.4999 | 0 | 117550.5118 | 240554.9463 | 99783.2861 | -317278.8568 | -113263.4596 | -38037.0564 | 390380.1371 | 131281.0972 | 688330.0574 | 258.215 | 806823.5415 | 1539126.5002 | 390380.1371 | 131281.0972 | -688071.8424 | 732302.9587 | 643242.5708 | 337307.7146 | 6.5652 | 0.00010827 | 0.60693 | 1.32 | 0.32483 | 2.3633 | 2.5966 | 0.12257 | 1.4847 | 1.8092e-10 | 0.24896
744.9449 | 2.6276 | 3.9667 | 8.5727 | 14.4481 | 5.2783 | 2000.0001 | 0.019741 | 0 | 0.019741 | 0 | 27260.9834 | 0 | 0 | 25860.9818 | 0 | 117707.1254 | 240893.4134 | 99805.713 | -317711.0312 | -113403.8412 | -38090.0409 | 390950.579 | 131489.4955 | 689351.5463 | 258.6098 | 807968.5178 | 1541393.2976 | 390950.579 | 131489.4955 | -689092.9365 | 733424.7798 | 644193.331 | 337805.6284 | 6.5652 | 0.00010827 | 0.60694 | 1.32 | 0.32483 | 2.3633 | 2.5966 | 0.12257 | 1.4847 | 1.8092e-10 | 0.24896
745.9449 | 2.6276 | 3.9668 | 8.5727 | 14.4481 | 5.2783 | 2000.0001 | 0.019741 | 0 | 0.019741 | 0 | 27300.4653 | 0 | 0 | 25900.4638 | 0 | 117863.7412 | 241231.8812 | 99828.1403 | -318143.2035 | -113544.2222 | -38143.0249 | 391521.019 | 131697.8932 | 690373.0235 | 259.0046 | 809113.4942 | 1543660.0829 | 391521.019 | 131697.8932 | -690114.0189 | 734546.5887 | 645144.0808 | 338303.5367 | 6.5652 | 0.00010827 | 0.60694 | 1.32 | 0.32483 | 2.3632 | 2.5966 | 0.12257 | 1.4847 | 1.8092e-10 | 0.24895
746.9449 | 2.6275 | 3.9668 | 8.5727 | 14.4481 | 5.2783 | 2000.0001 | 0.019741 | 0 | 0.019741 | 0 | 27339.9473 | 0 | 0 | 25939.9457 | 0 | 118020.359 | 241570.3496 | 99850.5682 | -318575.3738 | -113684.6025 | -38196.0084 | 392091.4573 | 131906.2903 | 691394.489 | 259.3995 | 810258.4706 | 1545926.8563 | 392091.4573 | 131906.2903 | -691135.0896 | 735668.3857 | 646094.8204 | 338801.4396 | 6.5652 | 0.00010827 | 0.60694 | 1.3201 | 0.32482 | 2.3632 | 2.5966 | 0.12257 | 1.4847 | 1.8092e-10 | 0.24895
747.9449 | 2.6275 | 3.9669 | 8.5728 | 14.448 | 5.2783 | 2000.0001 | 0.019741 | 0 | 0.019741 | 0 | 27379.4292 | 0 | 0 | 25979.4277 | 0 | 118176.9789 | 241908.8187 | 99872.9965 | -319007.542 | -113824.9821 | -38248.9914 | 392661.8938 | 132114.6867 | 692415.9429 | 259.7943 | 811403.4469 | 1548193.6177 | 392661.8938 | 132114.6867 | -692156.1486 | 736790.1708 | 647045.5498 | 339299.3372 | 6.5652 | 0.00010827 | 0.60694 | 1.3201 | 0.32482 | 2.3632 | 2.5966 | 0.12257 | 1.4847 | 1.8092e-10 | 0.24895
748.9449 | 2.6275 | 3.967 | 8.5728 | 14.448 | 5.2782 | 2000.0001 | 0.019741 | 0 | 0.019741 | 0 | 27418.9111 | 0 | 0 | 26018.9096 | 0 | 118333.6008 | 242247.2885 | 99895.4254 | -319439.7082 | -113965.3611 | -38301.9739 | 393232.3285 | 132323.0826 | 693437.3853 | 260.1891 | 812548.4233 | 1550460.3674 | 393232.3285 | 132323.0826 | -693177.1962 | 737911.9442 | 647996.2691 | 339797.2294 | 6.5652 | 0.00010827 | 0.60694 | 1.3201 | 0.32482 | 2.3632 | 2.5966 | 0.12257 | 1.4847 | 1.8092e-10 | 0.24894
749.9449 | 2.6274 | 3.967 | 8.5728 | 14.4479 | 5.2782 | 2000.0001 | 0.019741 | 0 | 0.019741 | 0 | 27458.3931 | 0 | 0 | 26058.3915 | 0 | 118490.2249 | 242585.759 | 99917.8547 | -319871.8722 | -114105.7393 | -38354.956 | 393802.7615 | 132531.4777 | 694458.8163 | 260.5839 | 813693.3996 | 1552727.1055 | 393802.7615 | 132531.4777 | -694198.2323 | 739033.7059 | 648946.9785 | 340295.1163 | 6.5652 | 0.00010827 | 0.60694 | 1.3201 | 0.32482 | 2.3632 | 2.5965 | 0.12257 | 1.4847 | 1.8092e-10 | 0.24894
750.9449 | 2.6274 | 3.9671 | 8.5728 | 14.4479 | 5.2782 | 2000.0001 | 0.019741 | 0 | 0.019741 | 0 | 27497.875 | 0 | 0 | 26097.8735 | 0 | 118646.851 | 242924.2303 | 99940.2845 | -320304.0342 | -114246.1168 | -38407.9375 | 394373.1928 | 132739.8721 | 695480.2359 | 260.9787 | 814838.376 | 1554993.832 | 394373.1928 | 132739.8721 | -695219.2571 | 740155.4561 | 649897.6781 | 340792.9979 | 6.5652 | 0.00010827 | 0.60694 | 1.3201 | 0.32482 | 2.3632 | 2.5965 | 0.12257 | 1.4847 | 1.8092e-10 | 0.24894
751.9449 | 2.6274 | 3.9671 | 8.5728 | 14.4478 | 5.2782 | 2000.0001 | 0.019741 | 0 | 0.019741 | 0 | 27537.357 | 0 | 0 | 26137.3554 | 0 | 118803.4792 | 243262.7023 | 99962.7148 | -320736.1941 | -114386.4935 | -38460.9186 | 394943.6223 | 132948.2658 | 696501.6442 | 261.3736 | 815983.3523 | 1557260.5471 | 394943.6223 | 132948.2658 | -696240.2706 | 741277.1948 | 650848.3679 | 341290.8743 | 6.5652 | 0.00010827 | 0.60694 | 1.3201 | 0.32482 | 2.3631 | 2.5965 | 0.12257 | 1.4847 | 1.8092e-10 | 0.24894
752.9449 | 2.6274 | 3.9672 | 8.5729 | 14.4478 | 5.2782 | 2000.0001 | 0.019741 | 0 | 0.019741 | 0 | 27576.8389 | 0 | 0 | 26176.8374 | 0 | 118960.1094 | 243601.175 | 99985.1456 | -321168.352 | -114526.8695 | -38513.8991 | 395514.0501 | 133156.6587 | 697523.0413 | 261.7684 | 817128.3287 | 1559527.2509 | 395514.0501 | 133156.6587 | -697261.273 | 742398.9223 | 651799.0481 | 341788.7455 | 6.5652 | 0.00010827 | 0.60694 | 1.3201 | 0.32482 | 2.3631 | 2.5965 | 0.12257 | 1.4847 | 1.8092e-10 | 0.24893
753.9449 | 2.6273 | 3.9672 | 8.5729 | 14.4477 | 5.2782 | 2000.0001 | 0.019741 | 0 | 0.019741 | 0 | 27616.3209 | 0 | 0 | 26216.3193 | 0 | 119116.7417 | 243939.6485 | 100007.5769 | -321600.5077 | -114667.2448 | -38566.8792 | 396084.4762 | 133365.0508 | 698544.4274 | 262.1632 | 818273.305 | 1561793.9436 | 396084.4762 | 133365.0508 | -698282.2642 | 743520.6385 | 652749.7188 | 342286.6116 | 6.5652 | 0.00010827 | 0.60695 | 1.3201 | 0.32481 | 2.3631 | 2.5965 | 0.12257 | 1.4847 | 1.8092e-10 | 0.24893
754.9449 | 2.6273 | 3.9673 | 8.5729 | 14.4477 | 5.2781 | 2000.0001 | 0.019741 | 0 | 0.019741 | 0 | 27655.8028 | 0 | 0 | 26255.8013 | 0 | 119273.3761 | 244278.1228 | 100030.0086 | -322032.6614 | -114807.6192 | -38619.8588 | 396654.9005 | 133573.4421 | 699565.8025 | 262.558 | 819418.2814 | 1564060.6252 | 396654.9005 | 133573.4421 | -699303.2445 | 744642.3438 | 653700.3801 | 342784.4727 | 6.5652 | 0.00010827 | 0.60695 | 1.3201 | 0.32481 | 2.3631 | 2.5965 | 0.12257 | 1.4847 | 1.8092e-10 | 0.24893
755.9449 | 2.6273 | 3.9673 | 8.5729 | 14.4477 | 5.2781 | 2000.0001 | 0.019741 | 0 | 0.019741 | 0 | 27695.2847 | 0 | 0 | 26295.2832 | 0 | 119430.0126 | 244616.5978 | 100052.4408 | -322464.8131 | -114947.9929 | -38672.838 | 397225.3233 | 133781.8325 | 700587.1667 | 262.9528 | 820563.2577 | 1566327.2958 | 397225.3233 | 133781.8325 | -700324.2139 | 745764.0381 | 654651.0321 | 343282.3286 | 6.5652 | 0.00010827 | 0.60695 | 1.3201 | 0.32481 | 2.3631 | 2.5964 | 0.12257 | 1.4846 | 1.8092e-10 | 0.24893
756.9449 | 2.6273 | 3.9674 | 8.5729 | 14.4476 | 5.2781 | 2000.0001 | 0.019741 | 0 | 0.019741 | 0 | 27734.7667 | 0 | 0 | 26334.7651 | 0 | 119586.6511 | 244955.0737 | 100074.8735 | -322896.9627 | -115088.3659 | -38725.8167 | 397795.7443 | 133990.2221 | 701608.5201 | 263.3477 | 821708.2341 | 1568593.9557 | 397795.7443 | 133990.2221 | -701345.1724 | 746885.7216 | 655601.6749 | 343780.1796 | 6.5652 | 0.00010827 | 0.60695 | 1.3201 | 0.32481 | 2.3631 | 2.5964 | 0.12257 | 1.4846 | 1.8092e-10 | 0.24892
757.9449 | 2.6272 | 3.9674 | 8.573 | 14.4476 | 5.2781 | 2000.0001 | 0.019741 | 0 | 0.019741 | 0 | 27774.2486 | 0 | 0 | 26374.2471 | 0 | 119743.2916 | 245293.5503 | 100097.3067 | -323329.1102 | -115228.738 | -38778.7949 | 398366.1637 | 134198.6107 | 702629.8628 | 263.7425 | 822853.2104 | 1570860.6049 | 398366.1637 | 134198.6107 | -702366.1203 | 748007.3944 | 656552.3086 | 344278.0256 | 6.5652 | 0.00010827 | 0.60695 | 1.3201 | 0.32481 | 2.3631 | 2.5964 | 0.12257 | 1.4846 | 1.8092e-10 | 0.24892
758.9449 | 2.6272 | 3.9675 | 8.573 | 14.4475 | 5.278 | 2000.0001 | 0.019741 | 0 | 0.019741 | 0 | 27813.7306 | 0 | 0 | 26413.729 | 0 | 119899.9342 | 245632.0277 | 100119.7403 | -323761.2557 | -115369.1093 | -38831.7726 | 398936.5815 | 134406.9985 | 703651.1948 | 264.1373 | 823998.1868 | 1573127.2435 | 398936.5815 | 134406.9985 | -703387.0576 | 749129.0567 | 657502.9334 | 344775.8667 | 6.5652 | 0.00010827 | 0.60695 | 1.3201 | 0.32481 | 2.363 | 2.5964 | 0.12257 | 1.4846 | 1.8092e-10 | 0.24892
759.9449 | 2.6272 | 3.9675 | 8.573 | 14.4475 | 5.278 | 2000.0001 | 0.019741 | 0 | 0.019741 | 0 | 27853.2125 | 0 | 0 | 26453.211 | 0 | 120056.5788 | 245970.506 | 100142.1743 | -324193.3992 | -115509.4798 | -38884.75 | 399506.9976 | 134615.3853 | 704672.5164 | 264.5321 | 825143.1631 | 1575393.8717 | 399506.9976 | 134615.3853 | -704407.9843 | 750250.7086 | 658453.5494 | 345273.703 | 6.5652 | 0.00010827 | 0.60695 | 1.3201 | 0.3248 | 2.363 | 2.5964 | 0.12257 | 1.4846 | 1.8092e-10 | 0.24892
760.9449 | 2.6272 | 3.9676 | 8.573 | 14.4475 | 5.278 | 2000.0001 | 0.019741 | 0 | 0.019741 | 0 | 27892.6945 | 0 | 0 | 26492.6929 | 0 | 120213.2255 | 246308.985 | 100164.6088 | -324625.5407 | -115649.8495 | -38937.7268 | 400077.4121 | 134823.7711 | 705693.8276 | 264.9269 | 826288.1395 | 1577660.4897 | 400077.4121 | 134823.7711 | -705428.9007 | 751372.3502 | 659404.1566 | 345771.5345 | 6.5652 | 0.00010827 | 0.60695 | 1.3201 | 0.3248 | 2.363 | 2.5964 | 0.12257 | 1.4846 | 1.8092e-10 | 0.24891
761.9449 | 2.6271 | 3.9676 | 8.573 | 14.4474 | 5.278 | 2000.0001 | 0.019741 | 0 | 0.019741 | 0 | 27932.1764 | 0 | 0 | 26532.1749 | 0 | 120369.8741 | 246647.4649 | 100187.0438 | -325057.6801 | -115790.2183 | -38990.7032 | 400647.825 | 135032.156 | 706715.1285 | 265.3217 | 827433.1159 | 1579927.0974 | 400647.825 | 135032.156 | -706449.8068 | 752493.9816 | 660354.7553 | 346269.3612 | 6.5652 | 0.00010827 | 0.60695 | 1.3201 | 0.3248 | 2.363 | 2.5963 | 0.12257 | 1.4846 | 1.8092e-10 | 0.24891
762.9449 | 2.6271 | 3.9677 | 8.5731 | 14.4474 | 5.2779 | 2000.0001 | 0.019741 | 0 | 0.019741 | 0 | 27971.6584 | 0 | 0 | 26571.6568 | 0 | 120526.5248 | 246985.9456 | 100209.4792 | -325489.8175 | -115930.5863 | -39043.6792 | 401218.2363 | 135240.5398 | 707736.4192 | 265.7166 | 828578.0922 | 1582193.6952 | 401218.2363 | 135240.5398 | -707470.7027 | 753615.603 | 661305.3455 | 346767.1832 | 6.5652 | 0.00010827 | 0.60695 | 1.3201 | 0.3248 | 2.363 | 2.5963 | 0.12257 | 1.4846 | 1.8092e-10 | 0.24891
763.9449 | 2.6271 | 3.9677 | 8.5731 | 14.4473 | 5.2779 | 2000.0001 | 0.019741 | 0 | 0.019741 | 0 | 28011.1403 | 0 | 0 | 26611.1388 | 0 | 120683.1775 | 247324.4272 | 100231.915 | -325921.9529 | -116070.9535 | -39096.6547 | 401788.6461 | 135448.9227 | 708757.6999 | 266.1114 | 829723.0686 | 1584460.2831 | 401788.6461 | 135448.9227 | -708491.5885 | 754737.2145 | 662255.9273 | 347265.0005 | 6.5652 | 0.00010827 | 0.60695 | 1.3201 | 0.3248 | 2.363 | 2.5963 | 0.12257 | 1.4846 | 1.8092e-10 | 0.24891
764.9449 | 2.6271 | 3.9678 | 8.5731 | 14.4473 | 5.2779 | 2000.0001 | 0.019741 | 0 | 0.019741 | 0 | 28050.6222 | 0 | 0 | 26650.6207 | 0 | 120839.8322 | 247662.9096 | 100254.3513 | -326354.0863 | -116211.3199 | -39149.6298 | 402359.0543 | 135657.3044 | 709778.9705 | 266.5062 | 830868.0449 | 1586726.8612 | 402359.0543 | 135657.3044 | -709512.4643 | 755858.8163 | 663206.5009 | 347762.8133 | 6.5652 | 0.00010827 | 0.60695 | 1.3201 | 0.3248 | 2.363 | 2.5963 | 0.12257 | 1.4846 | 1.8092e-10 | 0.24891
765.9449 | 2.627 | 3.9678 | 8.5731 | 14.4473 | 5.2779 | 2000.0001 | 0.019741 | 0 | 0.019741 | 0 | 28090.1042 | 0 | 0 | 26690.1026 | 0 | 120996.4889 | 248001.3929 | 100276.788 | -326786.2177 | -116351.6853 | -39202.6044 | 402929.461 | 135865.6852 | 710800.2313 | 266.901 | 832013.0213 | 1588993.4297 | 402929.461 | 135865.6852 | -710533.3303 | 756980.4084 | 664157.0663 | 348260.6215 | 6.5652 | 0.00010827 | 0.60695 | 1.3201 | 0.3248 | 2.3629 | 2.5963 | 0.12257 | 1.4846 | 1.8092e-10 | 0.2489
766.9449 | 2.627 | 3.9679 | 8.5731 | 14.4472 | 5.2778 | 2000.0001 | 0.019741 | 0 | 0.019741 | 0 | 28129.5861 | 0 | 0 | 26729.5846 | 0 | 121153.1476 | 248339.877 | 100299.2251 | -327218.3471 | -116492.05 | -39255.5787 | 403499.8662 | 136074.0648 | 711821.4824 | 267.2958 | 833157.9976 | 1591259.9887 | 403499.8662 | 136074.0648 | -711554.1866 | 758101.991 | 665107.6238 | 348758.4252 | 6.5652 | 0.00010827 | 0.60695 | 1.3201 | 0.32479 | 2.3629 | 2.5963 | 0.12257 | 1.4846 | 1.8092e-10 | 0.2489
767.9449 | 2.627 | 3.9679 | 8.5732 | 14.4472 | 5.2778 | 2000.0001 | 0.019741 | 0 | 0.019741 | 0 | 28169.0681 | 0 | 0 | 26769.0665 | 0 | 121309.8082 | 248678.362 | 100321.6626 | -327650.4746 | -116632.4137 | -39308.5525 | 404070.2698 | 136282.4434 | 712842.7239 | 267.6907 | 834302.974 | 1593526.5383 | 404070.2698 | 136282.4434 | -712575.0332 | 759223.5643 | 666058.1734 | 349256.2245 | 6.5652 | 0.00010827 | 0.60695 | 1.3201 | 0.32479 | 2.3629 | 2.5963 | 0.12257 | 1.4846 | 1.8092e-10 | 0.2489
768.9449 | 2.627 | 3.968 | 8.5732 | 14.4471 | 5.2778 | 2000.0001 | 0.019741 | 0 | 0.019741 | 0 | 28208.55 | 0 | 0 | 26808.5485 | 0 | 121466.4707 | 249016.8478 | 100344.1006 | -328082.6001 | -116772.7766 | -39361.5259 | 404640.672 | 136490.8208 | 713863.9558 | 268.0855 | 835447.9503 | 1595793.0787 | 404640.672 | 136490.8208 | -713595.8703 | 760345.1284 | 667008.7152 | 349754.0193 | 6.5652 | 0.00010827 | 0.60695 | 1.3201 | 0.32479 | 2.3629 | 2.5962 | 0.12257 | 1.4846 | 1.8092e-10 | 0.2489
769.9449 | 2.6269 | 3.968 | 8.5732 | 14.4471 | 5.2777 | 2000.0001 | 0.019741 | 0 | 0.019741 | 0 | 28248.032 | 0 | 0 | 26848.0304 | 0 | 121623.1353 | 249355.3345 | 100366.539 | -328514.7237 | -116913.1387 | -39414.4989 | 405211.0727 | 136699.1971 | 714885.1783 | 268.4803 | 836592.9267 | 1598059.6101 | 405211.0727 | 136699.1971 | -714616.698 | 761466.6834 | 667959.2494 | 350251.8099 | 6.5652 | 0.00010827 | 0.60695 | 1.3201 | 0.32479 | 2.3629 | 2.5962 | 0.12257 | 1.4846 | 1.8092e-10 | 0.24889
770.9449 | 2.6269 | 3.9681 | 8.5732 | 14.4471 | 5.2777 | 2000.0001 | 0.019741 | 0 | 0.019741 | 0 | 28287.5139 | 0 | 0 | 26887.5124 | 0 | 121779.8017 | 249693.8221 | 100388.9778 | -328946.8454 | -117053.4998 | -39467.4714 | 405781.4719 | 136907.5723 | 715906.3915 | 268.8751 | 837737.903 | 1600326.1325 | 405781.4719 | 136907.5723 | -715637.5164 | 762588.2295 | 668909.7761 | 350749.5962 | 6.5652 | 0.00010827 | 0.60695 | 1.3201 | 0.32479 | 2.3629 | 2.5962 | 0.12257 | 1.4846 | 1.8092e-10 | 0.24889
771.9449 | 2.6269 | 3.9681 | 8.5733 | 14.447 | 5.2777 | 2000.0001 | 0.019741 | 0 | 0.019741 | 0 | 28326.9958 | 0 | 0 | 26926.9943 | 0 | 121936.4701 | 250032.3105 | 100411.4169 | -329378.9651 | -117193.8601 | -39520.4436 | 406351.8697 | 137115.9463 | 716927.5956 | 269.2699 | 838882.8794 | 1602592.6461 | 406351.8697 | 137115.9463 | -716658.3256 | 763709.7667 | 669860.2954 | 351247.3782 | 6.5652 | 0.00010827 | 0.60695 | 1.3201 | 0.32479 | 2.3629 | 2.5962 | 0.12257 | 1.4846 | 1.8092e-10 | 0.24889
772.9449 | 2.6269 | 3.9682 | 8.5733 | 14.447 | 5.2777 | 2000.0001 | 0.019741 | 0 | 0.019741 | 0 | 28366.4778 | 0 | 0 | 26966.4762 | 0 | 122093.1404 | 250370.7999 | 100433.8565 | -329811.0829 | -117334.2195 | -39573.4154 | 406922.2661 | 137324.3191 | 717948.7906 | 269.6648 | 840027.8557 | 1604859.1511 | 406922.2661 | 137324.3191 | -717679.1258 | 764831.2953 | 670810.8074 | 351745.1561 | 6.5652 | 0.00010827 | 0.60695 | 1.3201 | 0.32479 | 2.3628 | 2.5962 | 0.12257 | 1.4846 | 1.8092e-10 | 0.24889
773.9449 | 2.6269 | 3.9682 | 8.5733 | 14.447 | 5.2776 | 2000.0001 | 0.019741 | 0 | 0.019741 | 0 | 28405.9597 | 0 | 0 | 27005.9582 | 0 | 122249.8125 | 250709.2901 | 100456.2965 | -330243.1988 | -117474.5781 | -39626.3868 | 407492.661 | 137532.6908 | 718969.9767 | 270.0596 | 841172.8321 | 1607125.6475 | 407492.661 | 137532.6908 | -718699.9171 | 765952.8154 | 671761.3122 | 352242.9299 | 6.5652 | 0.00010827 | 0.60695 | 1.3201 | 0.32478 | 2.3628 | 2.5962 | 0.12257 | 1.4846 | 1.8092e-10 | 0.24889
774.9449 | 2.6268 | 3.9683 | 8.5733 | 14.4469 | 5.2776 | 2000.0001 | 0.019741 | 0 | 0.019741 | 0 | 28445.4417 | 0 | 0 | 27045.4401 | 0 | 122406.4866 | 251047.7812 | 100478.7369 | -330675.3129 | -117614.9357 | -39679.3578 | 408063.0546 | 137741.0612 | 719991.1539 | 270.4544 | 842317.8084 | 1609392.1355 | 408063.0546 | 137741.0612 | -719720.6995 | 767074.3271 | 672711.8101 | 352740.6996 | 6.5652 | 0.00010827 | 0.60695 | 1.3201 | 0.32478 | 2.3628 | 2.5962 | 0.12257 | 1.4846 | 1.8092e-10 | 0.24888
775.9449 | 2.6268 | 3.9683 | 8.5733 | 14.4469 | 5.2776 | 2000.0001 | 0.019741 | 0 | 0.019741 | 0 | 28484.9236 | 0 | 0 | 27084.9221 | 0 | 122563.1625 | 251386.2732 | 100501.1776 | -331107.425 | -117755.2925 | -39732.3284 | 408633.4468 | 137949.4305 | 721012.3225 | 270.8492 | 843462.7848 | 1611658.6153 | 408633.4468 | 137949.4305 | -720741.4732 | 768195.8305 | 673662.301 | 353238.4653 | 6.5652 | 0.00010827 | 0.60695 | 1.3201 | 0.32478 | 2.3628 | 2.5961 | 0.12257 | 1.4846 | 1.8092e-10 | 0.24888
776.9449 | 2.6268 | 3.9684 | 8.5734 | 14.4469 | 5.2775 | 2000.0001 | 0.019741 | 0 | 0.019741 | 0 | 28524.4056 | 0 | 0 | 27124.404 | 0 | 122719.8403 | 251724.766 | 100523.6187 | -331539.5354 | -117895.6483 | -39785.2987 | 409203.8376 | 138157.7985 | 722033.4825 | 271.244 | 844607.7611 | 1613925.0869 | 409203.8376 | 138157.7985 | -721762.2384 | 769317.3258 | 674612.7852 | 353736.2271 | 6.5652 | 0.00010827 | 0.60695 | 1.3201 | 0.32478 | 2.3628 | 2.5961 | 0.12257 | 1.4846 | 1.8092e-10 | 0.24888
777.9449 | 2.6268 | 3.9684 | 8.5734 | 14.4468 | 5.2775 | 2000.0001 | 0.019741 | 0 | 0.019741 | 0 | 28563.8875 | 0 | 0 | 27163.886 | 0 | 122876.5199 | 252063.2598 | 100546.0602 | -331971.6439 | -118036.0033 | -39838.2685 | 409774.2271 | 138366.1653 | 723054.634 | 271.6389 | 845752.7375 | 1616191.5506 | 409774.2271 | 138366.1653 | -722782.9951 | 770438.8131 | 675563.2627 | 354233.985 | 6.5652 | 0.00010827 | 0.60695 | 1.3201 | 0.32478 | 2.3628 | 2.5961 | 0.12257 | 1.4846 | 1.8092e-10 | 0.24888
778.9449 | 2.6268 | 3.9685 | 8.5734 | 14.4468 | 5.2775 | 2000.0001 | 0.019741 | 0 | 0.019741 | 0 | 28603.3694 | 0 | 0 | 27203.3679 | 0 | 123033.2013 | 252401.7544 | 100568.502 | -332403.7505 | -118176.3574 | -39891.238 | 410344.6153 | 138574.5309 | 724075.7772 | 272.0337 | 846897.7139 | 1618458.0065 | 410344.6153 | 138574.5309 | -723803.7435 | 771560.2927 | 676513.7336 | 354731.7391 | 6.5652 | 0.00010827 | 0.60695 | 1.3201 | 0.32478 | 2.3628 | 2.5961 | 0.12257 | 1.4846 | 1.8092e-10 | 0.24888
779.9449 | 2.6267 | 3.9685 | 8.5734 | 14.4468 | 5.2774 | 2000.0001 | 0.019741 | 0 | 0.019741 | 0 | 28642.8514 | 0 | 0 | 27242.8498 | 0 | 123189.8845 | 252740.25 | 100590.9442 | -332835.8554 | -118316.7106 | -39944.2072 | 410915.0022 | 138782.8952 | 725096.9122 | 272.4285 | 848042.6902 | 1620724.4547 | 410915.0022 | 138782.8952 | -724824.4837 | 772681.7645 | 677464.1982 | 355229.4894 | 6.5652 | 0.00010827 | 0.60695 | 1.3201 | 0.32478 | 2.3627 | 2.5961 | 0.12257 | 1.4846 | 1.8092e-10 | 0.24887
780.9449 | 2.6267 | 3.9685 | 8.5735 | 14.4467 | 5.2774 | 2000.0001 | 0.019741 | 0 | 0.019741 | 0 | 28682.3333 | 0 | 0 | 27282.3318 | 0 | 123346.5695 | 253078.7464 | 100613.3868 | -333267.9585 | -118457.0629 | -39997.176 | 411485.3878 | 138991.2583 | 726118.0391 | 272.8233 | 849187.6666 | 1622990.8953 | 411485.3878 | 138991.2583 | -725845.2158 | 773803.2287 | 678414.6564 | 355727.236 | 6.5652 | 0.00010827 | 0.60695 | 1.3201 | 0.32478 | 2.3627 | 2.5961 | 0.12257 | 1.4846 | 1.8092e-10 | 0.24887
781.9449 | 2.6267 | 3.9686 | 8.5735 | 14.4467 | 5.2774 | 2000.0001 | 0.019741 | 0 | 0.019741 | 0 | 28721.8153 | 0 | 0 | 27321.8137 | 0 | 123503.2563 | 253417.2437 | 100635.8297 | -333700.0597 | -118597.4144 | -40050.1444 | 412055.7722 | 139199.6201 | 727139.158 | 273.2181 | 850332.6429 | 1625257.3285 | 412055.7722 | 139199.6201 | -726865.9399 | 774924.6856 | 679365.1085 | 356224.9789 | 6.5652 | 0.00010827 | 0.60695 | 1.3202 | 0.32477 | 2.3627 | 2.5961 | 0.12257 | 1.4846 | 1.8092e-10 | 0.24887
782.9449 | 2.6267 | 3.9686 | 8.5735 | 14.4467 | 5.2773 | 2000.0001 | 0.019741 | 0 | 0.019741 | 0 | 28761.2972 | 0 | 0 | 27361.2957 | 0 | 123659.9449 | 253755.7419 | 100658.273 | -334132.1593 | -118737.7649 | -40103.1125 | 412626.1552 | 139407.9806 | 728160.2691 | 273.613 | 851477.6193 | 1627523.7544 | 412626.1552 | 139407.9806 | -727886.6561 | 776046.1352 | 680315.5546 | 356722.7183 | 6.5652 | 0.00010827 | 0.60695 | 1.3202 | 0.32477 | 2.3627 | 2.596 | 0.12257 | 1.4846 | 1.8092e-10 | 0.24887
783.9449 | 2.6267 | 3.9687 | 8.5735 | 14.4466 | 5.2773 | 2000.0001 | 0.019741 | 0 | 0.019741 | 0 | 28800.7792 | 0 | 0 | 27400.7776 | 0 | 123816.6352 | 254094.241 | 100680.7166 | -334564.2571 | -118878.1145 | -40156.0803 | 413196.5371 | 139616.3399 | 729181.3725 | 274.0078 | 852622.5956 | 1629790.1732 | 413196.5371 | 139616.3399 | -728907.3647 | 777167.5776 | 681265.9947 | 357220.4541 | 6.5652 | 0.00010827 | 0.60695 | 1.3202 | 0.32477 | 2.3627 | 2.596 | 0.12257 | 1.4846 | 1.8092e-10 | 0.24887
784.9449 | 2.6266 | 3.9687 | 8.5736 | 14.4466 | 5.2773 | 2000.0001 | 0.019741 | 0 | 0.019741 | 0 | 28840.2611 | 0 | 0 | 27440.2596 | 0 | 123973.3272 | 254432.741 | 100703.1605 | -334996.3531 | -119018.4633 | -40209.0477 | 413766.9177 | 139824.6978 | 730202.4683 | 274.4026 | 853767.572 | 1632056.585 | 413766.9177 | 139824.6978 | -729928.0657 | 778289.0131 | 682216.429 | 357718.1864 | 6.5652 | 0.00010827 | 0.60695 | 1.3202 | 0.32477 | 2.3627 | 2.596 | 0.12257 | 1.4846 | 1.8092e-10 | 0.24887
785.9449 | 2.6266 | 3.9688 | 8.5736 | 14.4466 | 5.2772 | 2000.0001 | 0.019741 | 0 | 0.019741 | 0 | 28879.743 | 0 | 0 | 27479.7415 | 0 | 124130.021 | 254771.2419 | 100725.6048 | -335428.4475 | -119158.8112 | -40262.0148 | 414337.2972 | 140033.0545 | 731223.5566 | 274.7974 | 854912.5483 | 1634322.99 | 414337.2972 | 140033.0545 | -730948.7592 | 779410.4417 | 683166.8576 | 358215.9153 | 6.5652 | 0.00010827 | 0.60695 | 1.3202 | 0.32477 | 2.3627 | 2.596 | 0.12257 | 1.4846 | 1.8092e-10 | 0.24886
786.9449 | 2.6266 | 3.9688 | 8.5736 | 14.4465 | 5.2772 | 2000.0001 | 0.019741 | 0 | 0.019741 | 0 | 28919.225 | 0 | 0 | 27519.2234 | 0 | 124286.7164 | 255109.7436 | 100748.0493 | -335860.5401 | -119299.1582 | -40314.9816 | 414907.6755 | 140241.4099 | 732244.6376 | 275.1922 | 856057.5247 | 1636589.3882 | 414907.6755 | 140241.4099 | -731969.4453 | 780531.8635 | 684117.2807 | 358713.6409 | 6.5652 | 0.00010827 | 0.60694 | 1.3202 | 0.32477 | 2.3627 | 2.596 | 0.12257 | 1.4846 | 1.8092e-10 | 0.24886
787.9449 | 2.6266 | 3.9689 | 8.5736 | 14.4465 | 5.2772 | 2000.0001 | 0.019741 | 0 | 0.019741 | 0 | 28958.7069 | 0 | 0 | 27558.7054 | 0 | 124443.4135 | 255448.2462 | 100770.4942 | -336292.6311 | -119439.5043 | -40367.9481 | 415478.0526 | 140449.764 | 733265.7113 | 275.5871 | 857202.501 | 1638855.7798 | 415478.0526 | 140449.764 | -732990.1242 | 781653.2788 | 685067.6983 | 359211.3631 | 6.5652 | 0.00010827 | 0.60694 | 1.3202 | 0.32477 | 2.3626 | 2.596 | 0.12257 | 1.4846 | 1.8092e-10 | 0.24886
788.9449 | 2.6266 | 3.9689 | 8.5736 | 14.4465 | 5.2771 | 2000.0001 | 0.019741 | 0 | 0.019741 | 0 | 28998.1889 | 0 | 0 | 27598.1873 | 0 | 124600.1123 | 255786.7498 | 100792.9394 | -336724.7205 | -119579.8495 | -40420.9142 | 416048.4285 | 140658.1168 | 734286.778 | 275.9819 | 858347.4774 | 1641122.165 | 416048.4285 | 140658.1168 | -734010.7961 | 782774.6876 | 686018.1106 | 359709.0821 | 6.5652 | 0.00010827 | 0.60694 | 1.3202 | 0.32477 | 2.3626 | 2.596 | 0.12257 | 1.4846 | 1.8092e-10 | 0.24886
789.9449 | 2.6266 | 3.9689 | 8.5737 | 14.4465 | 5.2771 | 2000.0001 | 0.019741 | 0 | 0.019741 | 0 | 29037.6708 | 0 | 0 | 27637.6693 | 0 | 124756.8127 | 256125.2542 | 100815.3849 | -337156.8081 | -119720.1938 | -40473.8801 | 416618.8034 | 140866.4683 | 735307.8376 | 276.3767 | 859492.4537 | 1643388.5439 | 416618.8034 | 140866.4683 | -735031.4609 | 783896.0902 | 686968.5177 | 360206.7979 | 6.5652 | 0.00010827 | 0.60694 | 1.3202 | 0.32476 | 2.3626 | 2.5959 | 0.12257 | 1.4846 | 1.8092e-10 | 0.24886
790.9449 | 2.6265 | 3.969 | 8.5737 | 14.4464 | 5.2771 | 2000.0001 | 0.019741 | 0 | 0.019741 | 0 | 29077.1528 | 0 | 0 | 27677.1512 | 0 | 124913.5147 | 256463.7594 | 100837.8308 | -337588.8942 | -119860.5373 | -40526.8456 | 417189.1771 | 141074.8184 | 736328.8905 | 276.7715 | 860637.4301 | 1645654.9166 | 417189.1771 | 141074.8184 | -736052.119 | 785017.4865 | 687918.9197 | 360704.5106 | 6.5652 | 0.00010827 | 0.60694 | 1.3202 | 0.32476 | 2.3626 | 2.5959 | 0.12257 | 1.4846 | 1.8092e-10 | 0.24886
791.9449 | 2.6265 | 3.969 | 8.5737 | 14.4464 | 5.2771 | 2000.0001 | 0.019741 | 0 | 0.019741 | 0 | 29116.6347 | 0 | 0 | 27716.6332 | 0 | 125070.2184 | 256802.2656 | 100860.2769 | -338020.9787 | -120000.8799 | -40579.8109 | 417759.5498 | 141283.1673 | 737349.9366 | 277.1663 | 861782.4064 | 1647921.2833 | 417759.5498 | 141283.1673 | -737072.7703 | 786138.8768 | 688869.3167 | 361202.2202 | 6.5652 | 0.00010827 | 0.60694 | 1.3202 | 0.32476 | 2.3626 | 2.5959 | 0.12257 | 1.4846 | 1.8092e-10 | 0.24885
792.9449 | 2.6265 | 3.9691 | 8.5737 | 14.4464 | 5.277 | 2000.0001 | 0.019741 | 0 | 0.019741 | 0 | 29156.1166 | 0 | 0 | 27756.1151 | 0 | 125226.9236 | 257140.7726 | 100882.7233 | -338453.0615 | -120141.2216 | -40632.7758 | 418329.9214 | 141491.5148 | 738370.9761 | 277.5612 | 862927.3828 | 1650187.6441 | 418329.9214 | 141491.5148 | -738093.4149 | 787260.2613 | 689819.7089 | 361699.9268 | 6.5652 | 0.00010827 | 0.60694 | 1.3202 | 0.32476 | 2.3626 | 2.5959 | 0.12257 | 1.4846 | 1.8092e-10 | 0.24885
793.9449 | 2.6265 | 3.9691 | 8.5738 | 14.4464 | 5.277 | 2000.0001 | 0.019741 | 0 | 0.019741 | 0 | 29195.5986 | 0 | 0 | 27795.597 | 0 | 125383.6304 | 257479.2805 | 100905.1699 | -338885.1429 | -120281.5625 | -40685.7405 | 418900.2919 | 141699.861 | 739392.0091 | 277.956 | 864072.3592 | 1652453.9991 | 418900.2919 | 141699.861 | -739114.0532 | 788381.6399 | 690770.0963 | 362197.6304 | 6.5652 | 0.00010827 | 0.60694 | 1.3202 | 0.32476 | 2.3626 | 2.5959 | 0.12257 | 1.4846 | 1.8092e-10 | 0.24885
794.9449 | 2.6265 | 3.9691 | 8.5738 | 14.4463 | 5.2769 | 2000.0001 | 0.019741 | 0 | 0.019741 | 0 | 29235.0805 | 0 | 0 | 27835.079 | 0 | 125540.3387 | 257817.7892 | 100927.6169 | -339317.2226 | -120421.9025 | -40738.7049 | 419470.6615 | 141908.2059 | 740413.0358 | 278.3508 | 865217.3355 | 1654720.3484 | 419470.6615 | 141908.2059 | -740134.685 | 789503.0129 | 691720.4791 | 362695.3311 | 6.5652 | 0.00010827 | 0.60694 | 1.3202 | 0.32476 | 2.3626 | 2.5959 | 0.12257 | 1.4846 | 1.8092e-10 | 0.24885
795.9449 | 2.6265 | 3.9692 | 8.5738 | 14.4463 | 5.2769 | 2000.0001 | 0.019741 | 0 | 0.019741 | 0 | 29274.5625 | 0 | 0 | 27874.5609 | 0 | 125697.0485 | 258156.2988 | 100950.0641 | -339749.3009 | -120562.2416 | -40791.669 | 420041.03 | 142116.5495 | 741434.0563 | 278.7456 | 866362.3119 | 1656986.6923 | 420041.03 | 142116.5495 | -741155.3107 | 790624.3804 | 692670.8575 | 363193.029 | 6.5652 | 0.00010827 | 0.60694 | 1.3202 | 0.32476 | 2.3625 | 2.5959 | 0.12257 | 1.4846 | 1.8092e-10 | 0.24885
796.9449 | 2.6264 | 3.9692 | 8.5738 | 14.4463 | 5.2769 | 2000.0001 | 0.019741 | 0 | 0.019741 | 0 | 29314.0444 | 0 | 0 | 27914.0429 | 0 | 125853.7599 | 258494.8093 | 100972.5116 | -340181.3776 | -120702.5799 | -40844.6329 | 420611.3975 | 142324.8918 | 742455.0706 | 279.1404 | 867507.2882 | 1659253.0308 | 420611.3975 | 142324.8918 | -742175.9302 | 791745.7426 | 693621.2314 | 363690.7242 | 6.5652 | 0.00010827 | 0.60694 | 1.3202 | 0.32476 | 2.3625 | 2.5959 | 0.12257 | 1.4846 | 1.8092e-10 | 0.24885
797.9449 | 2.6264 | 3.9692 | 8.5738 | 14.4463 | 5.2768 | 2000.0001 | 0.019741 | 0 | 0.019741 | 0 | 29353.5264 | 0 | 0 | 27953.5248 | 0 | 126010.4728 | 258833.3206 | 100994.9594 | -340613.4528 | -120842.9173 | -40897.5965 | 421181.764 | 142533.2327 | 743476.079 | 279.5352 | 868652.2646 | 1661519.3641 | 421181.764 | 142533.2327 | -743196.5438 | 792867.0995 | 694571.601 | 364188.4165 | 6.5652 | 0.00010827 | 0.60694 | 1.3202 | 0.32475 | 2.3625 | 2.5959 | 0.12257 | 1.4845 | 1.8092e-10 | 0.24885
798.9449 | 2.6264 | 3.9693 | 8.5739 | 14.4462 | 5.2768 | 2000.0001 | 0.019741 | 0 | 0.019741 | 0 | 29393.0083 | 0 | 0 | 27993.0068 | 0 | 126167.1871 | 259171.8328 | 101017.4074 | -341045.5266 | -120983.2539 | -40950.5598 | 421752.1296 | 142741.5723 | 744497.0815 | 279.9301 | 869797.2409 | 1663785.6923 | 421752.1296 | 142741.5723 | -744217.1515 | 793988.4514 | 695521.9665 | 364686.1063 | 6.5652 | 0.00010827 | 0.60693 | 1.3202 | 0.32475 | 2.3625 | 2.5958 | 0.12257 | 1.4845 | 1.8092e-10 | 0.24884
799.9449 | 2.6264 | 3.9693 | 8.5739 | 14.4462 | 5.2768 | 2000.0001 | 0.019741 | 0 | 0.019741 | 0 | 29432.4903 | 0 | 0 | 28032.4887 | 0 | 126323.9029 | 259510.3458 | 101039.8557 | -341477.5989 | -121123.5896 | -41003.5229 | 422322.4942 | 142949.9106 | 745518.0783 | 280.3249 | 870942.2173 | 1666052.0155 | 422322.4942 | 142949.9106 | -745237.7535 | 795109.7982 | 696472.328 | 365183.7934 | 6.5652 | 0.00010827 | 0.60693 | 1.3202 | 0.32475 | 2.3625 | 2.5958 | 0.12257 | 1.4845 | 1.8092e-10 | 0.24884
800.9449 | 2.6264 | 3.9694 | 8.5739 | 14.4462 | 5.2767 | 2000.0001 | 0.019741 | 0 | 0.019741 | 0 | 29471.9722 | 0 | 0 | 28071.9706 | 0 | 126480.6201 | 259848.8596 | 101062.3042 | -341909.6698 | -121263.9245 | -41056.4858 | 422892.8579 | 143158.2476 | 746539.0695 | 280.7197 | 872087.1936 | 1668318.3338 | 422892.8579 | 143158.2476 | -746258.3498 | 796231.1402 | 697422.6855 | 365681.478 | 6.5652 | 0.00010827 | 0.60693 | 1.3202 | 0.32475 | 2.3625 | 2.5958 | 0.12257 | 1.4845 | 1.8092e-10 | 0.24884
801.9449 | 2.6264 | 3.9694 | 8.5739 | 14.4462 | 5.2767 | 2000.0001 | 0.019741 | 0 | 0.019741 | 0 | 29511.4541 | 0 | 0 | 28111.4526 | 0 | 126637.3387 | 260187.3743 | 101084.7529 | -342341.7392 | -121404.2586 | -41109.4484 | 423463.2208 | 143366.5832 | 747560.0552 | 281.1145 | 873232.17 | 1670584.6475 | 423463.2208 | 143366.5832 | -747278.9407 | 797352.4775 | 698373.0392 | 366179.16 | 6.5652 | 0.00010827 | 0.60693 | 1.3202 | 0.32475 | 2.3625 | 2.5958 | 0.12257 | 1.4845 | 1.8092e-10 | 0.24884
802.9449 | 2.6264 | 3.9694 | 8.5739 | 14.4461 | 5.2767 | 2000.0001 | 0.019741 | 0 | 0.019741 | 0 | 29550.9361 | 0 | 0 | 28150.9345 | 0 | 126794.0587 | 260525.8898 | 101107.2019 | -342773.8073 | -121544.5918 | -41162.4108 | 424033.5827 | 143574.9176 | 748581.0355 | 281.5093 | 874377.1463 | 1672850.9566 | 424033.5827 | 143574.9176 | -748299.5262 | 798473.8102 | 699323.3892 | 366676.8397 | 6.5652 | 0.00010827 | 0.60693 | 1.3202 | 0.32475 | 2.3625 | 2.5958 | 0.12257 | 1.4845 | 1.8092e-10 | 0.24884
803.9449 | 2.6263 | 3.9695 | 8.574 | 14.4461 | 5.2766 | 2000.0001 | 0.019741 | 0 | 0.019741 | 0 | 29590.418 | 0 | 0 | 28190.4165 | 0 | 126950.7801 | 260864.4062 | 101129.6511 | -343205.874 | -121684.9242 | -41215.3729 | 424603.9438 | 143783.2506 | 749602.0106 | 281.9042 | 875522.1227 | 1675117.2612 | 424603.9438 | 143783.2506 | -749320.1064 | 799595.1385 | 700273.7356 | 367174.5169 | 6.5652 | 0.00010827 | 0.60693 | 1.3202 | 0.32475 | 2.3625 | 2.5958 | 0.12257 | 1.4845 | 1.8092e-10 | 0.24884
804.9449 | 2.6263 | 3.9695 | 8.574 | 14.4461 | 5.2766 | 2000.0001 | 0.019741 | 0 | 0.019741 | 0 | 29629.9 | 0 | 0 | 28229.8984 | 0 | 127107.5029 | 261202.9233 | 101152.1005 | -343637.9394 | -121825.2558 | -41268.3349 | 425174.304 | 143991.5823 | 750622.9805 | 282.299 | 876667.099 | 1677383.5615 | 425174.304 | 143991.5823 | -750340.6816 | 800716.4625 | 701224.0785 | 367672.1918 | 6.5652 | 0.00010827 | 0.60693 | 1.3202 | 0.32475 | 2.3625 | 2.5958 | 0.12257 | 1.4845 | 1.8093e-10 | 0.24884
805.9449 | 2.6263 | 3.9695 | 8.574 | 14.4461 | 5.2766 | 2000.0001 | 0.019741 | 0 | 0.019741 | 0 | 29669.3819 | 0 | 0 | 28269.3804 | 0 | 127264.2269 | 261541.4413 | 101174.5502 | -344070.0034 | -121965.5866 | -41321.2966 | 425744.6634 | 144199.9128 | 751643.9455 | 282.6938 | 877812.0754 | 1679649.8576 | 425744.6634 | 144199.9128 | -751361.2517 | 801837.7822 | 702174.418 | 368169.8645 | 6.5652 | 0.00010827 | 0.60693 | 1.3202 | 0.32475 | 2.3624 | 2.5958 | 0.12257 | 1.4845 | 1.8093e-10 | 0.24884
806.9449 | 2.6263 | 3.9696 | 8.574 | 14.4461 | 5.2766 | 2000.0001 | 0.019741 | 0 | 0.019741 | 0 | 29708.8639 | 0 | 0 | 28308.8623 | 0 | 127420.9523 | 261879.9601 | 101197 | -344502.0661 | -122105.9165 | -41374.2581 | 426315.0219 | 144408.2419 | 752664.9055 | 283.0886 | 878957.0517 | 1681916.1496 | 426315.0219 | 144408.2419 | -752381.8169 | 802959.0979 | 703124.7542 | 368667.5349 | 6.5652 | 0.00010827 | 0.60693 | 1.3202 | 0.32475 | 2.3624 | 2.5958 | 0.12257 | 1.4845 | 1.8093e-10 | 0.24883
807.9449 | 2.6263 | 3.9696 | 8.574 | 14.446 | 5.2765 | 2000.0001 | 0.019741 | 0 | 0.019741 | 0 | 29748.3458 | 0 | 0 | 28348.3443 | 0 | 127577.679 | 262218.4797 | 101219.4501 | -344934.1275 | -122246.2457 | -41427.2194 | 426885.3797 | 144616.5697 | 753685.8608 | 283.4834 | 880102.0281 | 1684182.4377 | 426885.3797 | 144616.5697 | -753402.3774 | 804080.4096 | 704075.0872 | 369165.2032 | 6.5652 | 0.00010827 | 0.60692 | 1.3202 | 0.32474 | 2.3624 | 2.5957 | 0.12257 | 1.4845 | 1.8093e-10 | 0.24883
808.9449 | 2.6263 | 3.9696 | 8.5741 | 14.446 | 5.2765 | 2000.0001 | 0.019741 | 0 | 0.019741 | 0 | 29787.8277 | 0 | 0 | 28387.8262 | 0 | 127734.4069 | 262557 | 101241.9004 | -345366.1877 | -122386.5741 | -41480.1804 | 427455.7367 | 144824.8962 | 754706.8114 | 283.8783 | 881247.0045 | 1686448.7219 | 427455.7367 | 144824.8962 | -754422.9332 | 805201.7174 | 705025.4172 | 369662.8693 | 6.5652 | 0.00010827 | 0.60692 | 1.3202 | 0.32474 | 2.3624 | 2.5957 | 0.12257 | 1.4845 | 1.8093e-10 | 0.24883
809.9449 | 2.6263 | 3.9697 | 8.5741 | 14.446 | 5.2765 | 2000.0001 | 0.019741 | 0 | 0.019741 | 0 | 29827.3097 | 0 | 0 | 28427.3081 | 0 | 127891.1361 | 262895.5212 | 101264.3508 | -345798.2466 | -122526.9016 | -41533.1413 | 428026.093 | 145033.2215 | 755727.7575 | 284.2731 | 882391.9808 | 1688715.0024 | 428026.093 | 145033.2215 | -755443.4845 | 806323.0216 | 705975.7442 | 370160.5335 | 6.5652 | 0.00010827 | 0.60692 | 1.3202 | 0.32474 | 2.3624 | 2.5957 | 0.12257 | 1.4845 | 1.8093e-10 | 0.24883
810.9449 | 2.6263 | 3.9697 | 8.5741 | 14.446 | 5.2764 | 2000.0001 | 0.019741 | 0 | 0.019741 | 0 | 29866.7916 | 0 | 0 | 28466.7901 | 0 | 128047.8666 | 263234.0431 | 101286.8015 | -346230.3043 | -122667.2284 | -41586.102 | 428596.4485 | 145241.5454 | 756748.6992 | 284.6679 | 883536.9572 | 1690981.2793 | 428596.4485 | 145241.5454 | -756464.0313 | 807444.3222 | 706926.0684 | 370658.1956 | 6.5652 | 0.00010827 | 0.60692 | 1.3202 | 0.32474 | 2.3624 | 2.5957 | 0.12257 | 1.4845 | 1.8093e-10 | 0.24883
811.9449 | 2.6263 | 3.9697 | 8.5741 | 14.446 | 5.2764 | 2000.0001 | 0.019741 | 0 | 0.019741 | 0 | 29906.2736 | 0 | 0 | 28506.272 | 0 | 128204.5982 | 263572.5659 | 101309.2523 | -346662.3607 | -122807.5545 | -41639.0626 | 429166.8032 | 145449.8681 | 757769.6366 | 285.0627 | 884681.9335 | 1693247.5528 | 429166.8032 | 145449.8681 | -757484.5739 | 808565.6193 | 707876.3898 | 371155.8558 | 6.5652 | 0.00010827 | 0.60692 | 1.3202 | 0.32474 | 2.3624 | 2.5957 | 0.12257 | 1.4845 | 1.8093e-10 | 0.24883
812.9449 | 2.6263 | 3.9697 | 8.5741 | 14.4459 | 5.2764 | 2000.0001 | 0.019741 | 0 | 0.019741 | 0 | 29945.7555 | 0 | 0 | 28545.754 | 0 | 128361.331 | 263911.0894 | 101331.7033 | -347094.416 | -122947.8797 | -41692.0229 | 429737.1573 | 145658.1895 | 758790.5698 | 285.4575 | 885826.9099 | 1695513.8229 | 429737.1573 | 145658.1895 | -758505.1122 | 809686.9131 | 708826.7085 | 371653.5141 | 6.5652 | 0.00010827 | 0.60692 | 1.3202 | 0.32474 | 2.3624 | 2.5957 | 0.12257 | 1.4845 | 1.8093e-10 | 0.24883
813.9449 | 2.6262 | 3.9698 | 8.5742 | 14.4459 | 5.2763 | 2000.0001 | 0.019741 | 0 | 0.019741 | 0 | 29985.2375 | 0 | 0 | 28585.2359 | 0 | 128518.065 | 264249.6136 | 101354.1545 | -347526.4701 | -123088.2042 | -41744.9831 | 430307.5107 | 145866.5097 | 759811.4989 | 285.8524 | 886971.8862 | 1697780.0898 | 430307.5107 | 145866.5097 | -759525.6466 | 810808.2036 | 709777.0247 | 372151.1705 | 6.5652 | 0.00010827 | 0.60692 | 1.3202 | 0.32474 | 2.3624 | 2.5957 | 0.12257 | 1.4845 | 1.8093e-10 | 0.24883
814.9449 | 2.6262 | 3.9698 | 8.5742 | 14.4459 | 5.2763 | 2000.0001 | 0.019741 | 0 | 0.019741 | 0 | 30024.7194 | 0 | 0 | 28624.7179 | 0 | 128674.8002 | 264588.1386 | 101376.6059 | -347958.523 | -123228.5279 | -41797.9431 | 430877.8634 | 146074.8286 | 760832.4241 | 286.2472 | 888116.8626 | 1700046.3536 | 430877.8634 | 146074.8286 | -760546.1769 | 811929.491 | 710727.3385 | 372648.8252 | 6.5652 | 0.00010827 | 0.60692 | 1.3202 | 0.32474 | 2.3624 | 2.5957 | 0.12257 | 1.4845 | 1.8093e-10 | 0.24883
815.9449 | 2.6262 | 3.9698 | 8.5742 | 14.4459 | 5.2763 | 2000.0001 | 0.019741 | 0 | 0.019741 | 0 | 30064.2013 | 0 | 0 | 28664.1998 | 0 | 128831.5364 | 264926.6644 | 101399.0574 | -348390.5749 | -123368.8509 | -41850.9029 | 431448.2155 | 146283.1462 | 761853.3454 | 286.642 | 889261.8389 | 1702312.6143 | 431448.2155 | 146283.1462 | -761566.7034 | 813050.7754 | 711677.6498 | 373146.4781 | 6.5652 | 0.00010827 | 0.60691 | 1.3202 | 0.32474 | 2.3624 | 2.5957 | 0.12257 | 1.4845 | 1.8093e-10 | 0.24883
816.9449 | 2.6262 | 3.9699 | 8.5742 | 14.4459 | 5.2762 | 2000.0001 | 0.019741 | 0 | 0.019741 | 0 | 30103.6833 | 0 | 0 | 28703.6817 | 0 | 128988.2738 | 265265.1909 | 101421.5091 | -348822.6256 | -123509.1732 | -41903.8626 | 432018.5669 | 146491.4626 | 762874.263 | 287.0368 | 890406.8153 | 1704578.8722 | 432018.5669 | 146491.4626 | -762587.2262 | 814172.057 | 712627.9589 | 373644.1294 | 6.5652 | 0.00010827 | 0.60691 | 1.3202 | 0.32474 | 2.3623 | 2.5957 | 0.12258 | 1.4845 | 1.8093e-10 | 0.24883
817.9449 | 2.6262 | 3.9699 | 8.5742 | 14.4459 | 5.2762 | 2000.0001 | 0.019741 | 0 | 0.019741 | 0 | 30143.1652 | 0 | 0 | 28743.1637 | 0 | 129145.0123 | 265603.7181 | 101443.9609 | -349254.6752 | -123649.4947 | -41956.8221 | 432588.9177 | 146699.7777 | 763895.177 | 287.4316 | 891551.7916 | 1706845.1273 | 432588.9177 | 146699.7777 | -763607.7453 | 815293.3357 | 713578.2659 | 374141.779 | 6.5652 | 0.00010827 | 0.60691 | 1.3202 | 0.32474 | 2.3623 | 2.5957 | 0.12258 | 1.4845 | 1.8093e-10 | 0.24882
818.9449 | 2.6262 | 3.9699 | 8.5743 | 14.4458 | 5.2762 | 2000.0001 | 0.019741 | 0 | 0.019741 | 0 | 30182.6472 | 0 | 0 | 28782.6456 | 0 | 129301.7518 | 265942.2461 | 101466.4129 | -349686.7238 | -123789.8155 | -42009.7815 | 433159.2679 | 146908.0916 | 764916.0874 | 287.8265 | 892696.768 | 1709111.3798 | 433159.2679 | 146908.0916 | -764628.261 | 816414.6118 | 714528.5708 | 374639.4271 | 6.5652 | 0.00010827 | 0.60691 | 1.3202 | 0.32474 | 2.3623 | 2.5957 | 0.12258 | 1.4845 | 1.8093e-10 | 0.24882
819.9449 | 2.6262 | 3.9699 | 8.5743 | 14.4458 | 5.2761 | 2000.0001 | 0.019741 | 0 | 0.019741 | 0 | 30222.1291 | 0 | 0 | 28822.1276 | 0 | 129458.4924 | 266280.7747 | 101488.8651 | -350118.7713 | -123930.1355 | -42062.7407 | 433729.6175 | 147116.4043 | 765936.9945 | 288.2213 | 893841.7443 | 1711377.6297 | 433729.6175 | 147116.4043 | -765648.7732 | 817535.8854 | 715478.8737 | 375137.0736 | 6.5652 | 0.00010827 | 0.60691 | 1.3202 | 0.32473 | 2.3623 | 2.5956 | 0.12258 | 1.4845 | 1.8093e-10 | 0.24882
820.9449 | 2.6262 | 3.97 | 8.5743 | 14.4458 | 5.2761 | 2000.0001 | 0.019741 | 0 | 0.019741 | 0 | 30261.6111 | 0 | 0 | 28861.6095 | 0 | 129615.234 | 266619.3041 | 101511.3173 | -350550.8178 | -124070.4549 | -42115.6998 | 434299.9665 | 147324.7158 | 766957.8982 | 288.6161 | 894986.7207 | 1713643.8772 | 434299.9665 | 147324.7158 | -766669.2821 | 818657.1565 | 716429.1747 | 375634.7187 | 6.5652 | 0.00010827 | 0.60691 | 1.3202 | 0.32473 | 2.3623 | 2.5956 | 0.12258 | 1.4845 | 1.8093e-10 | 0.24882
821.9449 | 2.6262 | 3.97 | 8.5743 | 14.4458 | 5.2761 | 2000.0001 | 0.019741 | 0 | 0.019741 | 0 | 30301.093 | 0 | 0 | 28901.0915 | 0 | 129771.9766 | 266957.8342 | 101533.7697 | -350982.8632 | -124210.7735 | -42168.6587 | 434870.315 | 147533.026 | 767978.7988 | 289.0109 | 896131.697 | 1715910.1223 | 434870.315 | 147533.026 | -767689.7879 | 819778.4253 | 717379.474 | 376132.3623 | 6.5652 | 0.00010827 | 0.60691 | 1.3202 | 0.32473 | 2.3623 | 2.5956 | 0.12258 | 1.4845 | 1.8093e-10 | 0.24882
822.9449 | 2.6262 | 3.97 | 8.5743 | 14.4458 | 5.276 | 2000.0001 | 0.019741 | 0 | 0.019741 | 0 | 30340.5749 | 0 | 0 | 28940.5734 | 0 | 129928.7202 | 267296.365 | 101556.2223 | -351414.9077 | -124351.0915 | -42221.6176 | 435440.6629 | 147741.3351 | 768999.6963 | 289.4057 | 897276.6734 | 1718176.3652 | 435440.6629 | 147741.3351 | -768710.2906 | 820899.6918 | 718329.7715 | 376630.0046 | 6.5652 | 0.00010827 | 0.60691 | 1.3202 | 0.32473 | 2.3623 | 2.5956 | 0.12258 | 1.4845 | 1.8093e-10 | 0.24882
823.9449 | 2.6262 | 3.97 | 8.5743 | 14.4458 | 5.276 | 2000.0001 | 0.019741 | 0 | 0.019741 | 0 | 30380.0569 | 0 | 0 | 28980.0553 | 0 | 130085.4648 | 267634.8965 | 101578.6749 | -351846.9513 | -124491.4087 | -42274.5763 | 436011.0103 | 147949.643 | 770020.5908 | 289.8006 | 898421.6497 | 1720442.606 | 436011.0103 | 147949.643 | -769730.7903 | 822020.9562 | 719280.0674 | 377127.6455 | 6.5652 | 0.00010827 | 0.6069 | 1.3202 | 0.32473 | 2.3623 | 2.5956 | 0.12258 | 1.4845 | 1.8093e-10 | 0.24882
824.9449 | 2.6262 | 3.9701 | 8.5744 | 14.4458 | 5.276 | 2000.0001 | 0.019741 | 0 | 0.019741 | 0 | 30419.5388 | 0 | 0 | 29019.5373 | 0 | 130242.2103 | 267973.4286 | 101601.1277 | -352278.9938 | -124631.7253 | -42327.5349 | 436581.3573 | 148157.9497 | 771041.4825 | 290.1954 | 899566.6261 | 1722708.8448 | 436581.3573 | 148157.9497 | -770751.2871 | 823142.2187 | 720230.3619 | 377625.2852 | 6.5652 | 0.00010827 | 0.6069 | 1.3202 | 0.32473 | 2.3623 | 2.5956 | 0.12258 | 1.4845 | 1.8093e-10 | 0.24882
825.9449 | 2.6261 | 3.9701 | 8.5744 | 14.4457 | 5.276 | 2000.0001 | 0.019741 | 0 | 0.019741 | 0 | 30459.0208 | 0 | 0 | 29059.0192 | 0 | 130398.9567 | 268311.9615 | 101623.5806 | -352711.0355 | -124772.0412 | -42380.4933 | 437151.7037 | 148366.2552 | 772062.3714 | 290.5902 | 900711.6025 | 1724975.0816 | 437151.7037 | 148366.2552 | -771771.7812 | 824263.4792 | 721180.6548 | 378122.9236 | 6.5652 | 0.00010827 | 0.6069 | 1.3202 | 0.32473 | 2.3623 | 2.5956 | 0.12258 | 1.4845 | 1.8093e-10 | 0.24882
826.9449 | 2.6261 | 3.9701 | 8.5744 | 14.4457 | 5.2759 | 2000.0001 | 0.019741 | 0 | 0.019741 | 0 | 30498.5027 | 0 | 0 | 29098.5012 | 0 | 130555.7041 | 268650.495 | 101646.0336 | -353143.0763 | -124912.3565 | -42433.4517 | 437722.0496 | 148574.5595 | 773083.2576 | 290.985 | 901856.5788 | 1727241.3167 | 437722.0496 | 148574.5595 | -772792.2726 | 825384.7379 | 722130.9465 | 378620.5608 | 6.5652 | 0.00010827 | 0.6069 | 1.3202 | 0.32473 | 2.3623 | 2.5956 | 0.12258 | 1.4845 | 1.8093e-10 | 0.24882
827.9449 | 2.6261 | 3.9701 | 8.5744 | 14.4457 | 5.2759 | 2000.0001 | 0.019741 | 0 | 0.019741 | 0 | 30537.9847 | 0 | 0 | 29137.9831 | 0 | 130712.4523 | 268989.0291 | 101668.4867 | -353575.1161 | -125052.6711 | -42486.4099 | 438292.3951 | 148782.8627 | 774104.1413 | 291.3798 | 903001.5552 | 1729507.55 | 438292.3951 | 148782.8627 | -773812.7615 | 826505.9949 | 723081.2368 | 379118.1969 | 6.5652 | 0.00010827 | 0.6069 | 1.3202 | 0.32473 | 2.3623 | 2.5956 | 0.12258 | 1.4845 | 1.8093e-10 | 0.24882
828.9449 | 2.6261 | 3.9702 | 8.5744 | 14.4457 | 5.2759 | 2000.0001 | 0.019741 | 0 | 0.019741 | 0 | 30577.4666 | 0 | 0 | 29177.4651 | 0 | 130869.2014 | 269327.5639 | 101690.9399 | -354007.1551 | -125192.985 | -42539.3681 | 438862.7402 | 148991.1648 | 775125.0225 | 291.7747 | 904146.5315 | 1731773.7818 | 438862.7402 | 148991.1648 | -774833.2479 | 827627.2503 | 724031.526 | 379615.8319 | 6.5652 | 0.00010827 | 0.6069 | 1.3202 | 0.32473 | 2.3623 | 2.5956 | 0.12258 | 1.4845 | 1.8093e-10 | 0.24882
829.9449 | 2.6261 | 3.9702 | 8.5744 | 14.4457 | 5.2758 | 2000.0001 | 0.019741 | 0 | 0.019741 | 0 | 30616.9485 | 0 | 0 | 29216.947 | 0 | 131025.9513 | 269666.0994 | 101713.3932 | -354439.1933 | -125333.2983 | -42592.3261 | 439433.0848 | 149199.4657 | 776145.9014 | 292.1695 | 905291.5079 | 1734040.012 | 439433.0848 | 149199.4657 | -775853.7319 | 828748.5041 | 724981.8141 | 380113.4659 | 6.5652 | 0.00010827 | 0.6069 | 1.3202 | 0.32473 | 2.3623 | 2.5956 | 0.12258 | 1.4845 | 1.8093e-10 | 0.24882
830.9449 | 2.6261 | 3.9702 | 8.5745 | 14.4457 | 5.2758 | 2000.0001 | 0.019741 | 0 | 0.019741 | 0 | 30656.4305 | 0 | 0 | 29256.4289 | 0 | 131182.7021 | 270004.6354 | 101735.8466 | -354871.2306 | -125473.611 | -42645.2841 | 440003.429 | 149407.7655 | 777166.778 | 292.5643 | 906436.4842 | 1736306.2408 | 440003.429 | 149407.7655 | -776874.2137 | 829869.7566 | 725932.1012 | 380611.0989 | 6.5652 | 0.00010827 | 0.6069 | 1.3202 | 0.32473 | 2.3622 | 2.5956 | 0.12258 | 1.4845 | 1.8093e-10 | 0.24882
831.9449 | 2.6261 | 3.9702 | 8.5745 | 14.4457 | 5.2758 | 2000.0001 | 0.019741 | 0 | 0.019741 | 0 | 30695.9124 | 0 | 0 | 29295.9109 | 0 | 131339.4536 | 270343.1721 | 101758.3001 | -355303.2671 | -125613.923 | -42698.242 | 440573.7728 | 149616.0642 | 778187.6524 | 292.9591 | 907581.4606 | 1738572.4683 | 440573.7728 | 149616.0642 | -777894.6933 | 830991.0077 | 726882.3874 | 381108.7309 | 6.5652 | 0.00010827 | 0.60689 | 1.3202 | 0.32473 | 2.3622 | 2.5956 | 0.12258 | 1.4845 | 1.8093e-10 | 0.24882
832.9449 | 2.6261 | 3.9702 | 8.5745 | 14.4457 | 5.2758 | 2000.0001 | 0.019741 | 0 | 0.019741 | 0 | 30735.3944 | 0 | 0 | 29335.3928 | 0 | 131496.206 | 270681.7094 | 101780.7536 | -355735.3029 | -125754.2345 | -42751.1998 | 441144.1162 | 149824.3618 | 779208.5248 | 293.3539 | 908726.4369 | 1740838.6946 | 441144.1162 | 149824.3618 | -778915.1709 | 832112.2576 | 727832.6727 | 381606.362 | 6.5652 | 0.00010827 | 0.60689 | 1.3202 | 0.32473 | 2.3622 | 2.5956 | 0.12258 | 1.4845 | 1.8093e-10 | 0.24882
833.9449 | 2.6261 | 3.9703 | 8.5745 | 14.4457 | 5.2757 | 2000.0001 | 0.019741 | 0 | 0.019741 | 0 | 30774.8763 | 0 | 0 | 29374.8748 | 0 | 131652.9591 | 271020.2473 | 101803.2073 | -356167.3378 | -125894.5453 | -42804.1575 | 441714.4593 | 150032.6583 | 780229.3952 | 293.7487 | 909871.4133 | 1743104.9197 | 441714.4593 | 150032.6583 | -779935.6464 | 833233.5064 | 728782.9572 | 382103.9923 | 6.5652 | 0.00010827 | 0.60689 | 1.3202 | 0.32473 | 2.3622 | 2.5955 | 0.12258 | 1.4845 | 1.8093e-10 | 0.24881
834.9449 | 2.6261 | 3.9703 | 8.5745 | 14.4457 | 5.2757 | 2000.0001 | 0.019741 | 0 | 0.019741 | 0 | 30814.3583 | 0 | 0 | 29414.3567 | 0 | 131809.713 | 271358.7858 | 101825.661 | -356599.3721 | -126034.8555 | -42857.1152 | 442284.802 | 150240.9537 | 781250.2637 | 294.1436 | 911016.3896 | 1745371.1438 | 442284.802 | 150240.9537 | -780956.1201 | 834354.7542 | 729733.241 | 382601.6217 | 6.5652 | 0.00010827 | 0.60689 | 1.3202 | 0.32472 | 2.3622 | 2.5955 | 0.12258 | 1.4845 | 1.8093e-10 | 0.24881
835.9449 | 2.6261 | 3.9703 | 8.5745 | 14.4456 | 5.2757 | 2000.0001 | 0.019741 | 0 | 0.019741 | 0 | 30853.8402 | 0 | 0 | 29453.8387 | 0 | 131966.4676 | 271697.3249 | 101848.1148 | -357031.4056 | -126175.1652 | -42910.0727 | 442855.1444 | 150449.248 | 782271.1304 | 294.5384 | 912161.366 | 1747637.3669 | 442855.1444 | 150449.248 | -781976.592 | 835476.001 | 730683.5242 | 383099.2503 | 6.5652 | 0.00010827 | 0.60689 | 1.3202 | 0.32472 | 2.3622 | 2.5955 | 0.12258 | 1.4845 | 1.8093e-10 | 0.24881
836.9449 | 2.6261 | 3.9703 | 8.5746 | 14.4456 | 5.2756 | 2000.0001 | 0.019741 | 0 | 0.019741 | 0 | 30893.3221 | 0 | 0 | 29493.3206 | 0 | 132123.2229 | 272035.8646 | 101870.5686 | -357463.4383 | -126315.4742 | -42963.0303 | 443425.4864 | 150657.5413 | 783291.9955 | 294.9332 | 913306.3423 | 1749903.5892 | 443425.4864 | 150657.5413 | -782997.0623 | 836597.2469 | 731633.8069 | 383596.8782 | 6.5652 | 0.00010827 | 0.60689 | 1.3202 | 0.32472 | 2.3622 | 2.5955 | 0.12258 | 1.4845 | 1.8093e-10 | 0.24881
837.9449 | 2.6261 | 3.9703 | 8.5746 | 14.4456 | 5.2756 | 2000.0001 | 0.019741 | 0 | 0.019741 | 0 | 30932.8041 | 0 | 0 | 29532.8025 | 0 | 132279.9789 | 272374.4049 | 101893.0225 | -357895.4704 | -126455.7827 | -43015.9877 | 443995.8282 | 150865.8335 | 784312.8589 | 295.328 | 914451.3187 | 1752169.8107 | 443995.8282 | 150865.8335 | -784017.5309 | 837718.492 | 732584.089 | 384094.5055 | 6.5652 | 0.00010827 | 0.60689 | 1.3202 | 0.32472 | 2.3622 | 2.5955 | 0.12258 | 1.4845 | 1.8093e-10 | 0.24881
838.9449 | 2.6261 | 3.9703 | 8.5746 | 14.4456 | 5.2756 | 2000.0001 | 0.019741 | 0 | 0.019741 | 0 | 30972.286 | 0 | 0 | 29572.2845 | 0 | 132436.7356 | 272712.9457 | 101915.4765 | -358327.5018 | -126596.0906 | -43068.9451 | 444566.1696 | 151074.1248 | 785333.7209 | 295.7228 | 915596.295 | 1754436.0316 | 444566.1696 | 151074.1248 | -785037.998 | 838839.7365 | 733534.3708 | 384592.132 | 6.5652 | 0.00010827 | 0.60688 | 1.3202 | 0.32472 | 2.3622 | 2.5955 | 0.12258 | 1.4845 | 1.8093e-10 | 0.24881
839.9449 | 2.6261 | 3.9704 | 8.5746 | 14.4456 | 5.2756 | 2000.0001 | 0.019741 | 0 | 0.019741 | 0 | 31011.768 | 0 | 0 | 29611.7664 | 0 | 132593.4929 | 273051.4871 | 101937.9305 | -358759.5326 | -126736.398 | -43121.9024 | 445136.5108 | 151282.4149 | 786354.5814 | 296.1177 | 916741.2714 | 1756702.2518 | 445136.5108 | 151282.4149 | -786058.4637 | 839960.9804 | 734484.6523 | 385089.758 | 6.5652 | 0.00010827 | 0.60688 | 1.3202 | 0.32472 | 2.3622 | 2.5955 | 0.12258 | 1.4845 | 1.8093e-10 | 0.24881
840.9449 | 2.6261 | 3.9704 | 8.5746 | 14.4456 | 5.2755 | 2000.0001 | 0.019741 | 0 | 0.019741 | 0 | 31051.2499 | 0 | 0 | 29651.2484 | 0 | 132750.2509 | 273390.029 | 101960.3846 | -359191.5627 | -126876.7048 | -43174.8597 | 445706.8517 | 151490.7041 | 787375.4405 | 296.5125 | 917886.2478 | 1758968.4715 | 445706.8517 | 151490.7041 | -787078.9281 | 841082.2237 | 735434.9334 | 385587.3834 | 6.5652 | 0.00010827 | 0.60688 | 1.3202 | 0.32472 | 2.3622 | 2.5955 | 0.12258 | 1.4845 | 1.8093e-10 | 0.24881
841.9449 | 2.6261 | 3.9704 | 8.5746 | 14.4456 | 5.2755 | 2000.0001 | 0.019741 | 0 | 0.019741 | 0 | 31090.7319 | 0 | 0 | 29690.7303 | 0 | 132907.0094 | 273728.5714 | 101982.8387 | -359623.5923 | -127017.0111 | -43227.817 | 446277.1923 | 151698.9923 | 788396.2985 | 296.9073 | 919031.2241 | 1761234.6907 | 446277.1923 | 151698.9923 | -788099.3912 | 842203.4666 | 736385.2144 | 386085.0082 | 6.5652 | 0.00010827 | 0.60688 | 1.3202 | 0.32472 | 2.3622 | 2.5955 | 0.12258 | 1.4844 | 1.8093e-10 | 0.24881
842.9449 | 2.6261 | 3.9704 | 8.5746 | 14.4456 | 5.2755 | 2000.0001 | 0.019741 | 0 | 0.019741 | 0 | 31130.2138 | 0 | 0 | 29730.2123 | 0 | 133063.7686 | 274067.1144 | 102005.2928 | -360055.6212 | -127157.3169 | -43280.7742 | 446847.5327 | 151907.2794 | 789417.1552 | 297.3021 | 920176.2005 | 1763500.9096 | 446847.5327 | 151907.2794 | -789119.8531 | 843324.7092 | 737335.4953 | 386582.6326 | 6.5652 | 0.00010827 | 0.60688 | 1.3202 | 0.32472 | 2.3622 | 2.5955 | 0.12258 | 1.4844 | 1.8093e-10 | 0.24881
843.9449 | 2.6261 | 3.9704 | 8.5746 | 14.4456 | 5.2755 | 2000.0001 | 0.019741 | 0 | 0.019741 | 0 | 31169.6958 | 0 | 0 | 29769.6942 | 0 | 133220.5284 | 274405.6579 | 102027.747 | -360487.6495 | -127297.6221 | -43333.7314 | 447417.8729 | 152115.5656 | 790438.0109 | 297.6969 | 921321.1768 | 1765767.1283 | 447417.8729 | 152115.5656 | -790140.314 | 844445.9515 | 738285.7761 | 387080.2565 | 6.5652 | 0.00010827 | 0.60688 | 1.3202 | 0.32472 | 2.3622 | 2.5955 | 0.12258 | 1.4844 | 1.8093e-10 | 0.24881
844.9449 | 2.6261 | 3.9704 | 8.5747 | 14.4456 | 5.2754 | 2000.0001 | 0.019741 | 0 | 0.019741 | 0 | 31209.1777 | 0 | 0 | 29809.1762 | 0 | 133377.2887 | 274744.2019 | 102050.2012 | -360919.6773 | -127437.9269 | -43386.6885 | 447988.2128 | 152323.8509 | 791458.8656 | 298.0918 | 922466.1532 | 1768033.3467 | 447988.2128 | 152323.8509 | -791160.7738 | 845567.1935 | 739236.0569 | 387577.88 | 6.5652 | 0.00010827 | 0.60688 | 1.3202 | 0.32472 | 2.3622 | 2.5955 | 0.12258 | 1.4844 | 1.8093e-10 | 0.24881
845.9449 | 2.6261 | 3.9705 | 8.5747 | 14.4456 | 5.2754 | 2000.0001 | 0.019741 | 0 | 0.019741 | 0 | 31248.6596 | 0 | 0 | 29848.6581 | 0 | 133534.0496 | 275082.7464 | 102072.6555 | -361351.7045 | -127578.2311 | -43439.6456 | 448558.5526 | 152532.1351 | 792479.7194 | 298.4866 | 923611.1295 | 1770299.565 | 448558.5526 | 152532.1351 | -792181.2328 | 846688.4355 | 740186.3378 | 388075.5031 | 6.5652 | 0.00010827 | 0.60688 | 1.3202 | 0.32472 | 2.3622 | 2.5955 | 0.12258 | 1.4844 | 1.8093e-10 | 0.24881
846.9449 | 2.6261 | 3.9705 | 8.5747 | 14.4456 | 5.2754 | 2000.0001 | 0.019741 | 0 | 0.019741 | 0 | 31288.1416 | 0 | 0 | 29888.14 | 0 | 133690.811 | 275421.2914 | 102095.1098 | -361783.7312 | -127718.5348 | -43492.6027 | 449128.8921 | 152740.4185 | 793500.5723 | 298.8814 | 924756.1059 | 1772565.7832 | 449128.8921 | 152740.4185 | -793201.6909 | 847809.6774 | 741136.6188 | 388573.1258 | 6.5652 | 0.00010827 | 0.60687 | 1.3202 | 0.32472 | 2.3622 | 2.5955 | 0.12258 | 1.4844 | 1.8093e-10 | 0.24881
847.9449 | 2.6261 | 3.9705 | 8.5747 | 14.4456 | 5.2754 | 2000.0001 | 0.019741 | 0 | 0.019741 | 0 | 31327.6235 | 0 | 0 | 29927.622 | 0 | 133847.5729 | 275759.8369 | 102117.564 | -362215.7574 | -127858.8381 | -43545.5598 | 449699.2315 | 152948.7009 | 794521.4244 | 299.2762 | 925901.0822 | 1774832.0015 | 449699.2315 | 152948.7009 | -794222.1482 | 848930.9193 | 742086.9 | 389070.7483 | 6.5652 | 0.00010827 | 0.60687 | 1.3202 | 0.32472 | 2.3622 | 2.5955 | 0.12258 | 1.4844 | 1.8093e-10 | 0.24881
848.9449 | 2.6261 | 3.9705 | 8.5747 | 14.4456 | 5.2753 | 2000.0001 | 0.019741 | 0 | 0.019741 | 0 | 31367.1055 | 0 | 0 | 29967.1039 | 0 | 134004.3352 | 276098.3829 | 102140.0184 | -362647.7831 | -127999.1409 | -43598.5168 | 450269.5707 | 153156.9824 | 795542.2759 | 299.671 | 927046.0586 | 1777098.2199 | 450269.5707 | 153156.9824 | -795242.6049 | 850052.1613 | 743037.1814 | 389568.3705 | 6.5652 | 0.00010827 | 0.60687 | 1.3202 | 0.32472 | 2.3622 | 2.5955 | 0.12258 | 1.4844 | 1.8093e-10 | 0.24881
849.9449 | 2.6261 | 3.9705 | 8.5747 | 14.4456 | 5.2753 | 2000.0001 | 0.019741 | 0 | 0.019741 | 0 | 31406.5874 | 0 | 0 | 30006.5859 | 0 | 134161.0981 | 276436.9293 | 102162.4727 | -363079.8084 | -128139.4432 | -43651.4738 | 450839.9098 | 153365.263 | 796563.1268 | 300.0659 | 928191.0349 | 1779364.4384 | 450839.9098 | 153365.263 | -796263.061 | 851173.4035 | 743987.4632 | 390065.9924 | 6.5652 | 0.00010827 | 0.60687 | 1.3202 | 0.32472 | 2.3622 | 2.5955 | 0.12258 | 1.4844 | 1.8093e-10 | 0.24881
850.9449 | 2.6261 | 3.9705 | 8.5747 | 14.4456 | 5.2753 | 2000.0001 | 0.019741 | 0 | 0.019741 | 0 | 31446.0694 | 0 | 0 | 30046.0678 | 0 | 134317.8614 | 276775.4762 | 102184.927 | -363511.8331 | -128279.7451 | -43704.4308 | 451410.2487 | 153573.5427 | 797583.9772 | 300.4607 | 929336.0113 | 1781630.6572 | 451410.2487 | 153573.5427 | -797283.5165 | 852294.6459 | 744937.7453 | 390563.6142 | 6.5652 | 0.00010827 | 0.60687 | 1.3202 | 0.32472 | 2.3622 | 2.5955 | 0.12258 | 1.4844 | 1.8093e-10 | 0.24881
851.9449 | 2.6261 | 3.9705 | 8.5747 | 14.4456 | 5.2753 | 2000.0001 | 0.019741 | 0 | 0.019741 | 0 | 31485.5513 | 0 | 0 | 30085.5498 | 0 | 134474.6252 | 277114.0235 | 102207.3814 | -363943.8575 | -128420.0465 | -43757.3878 | 451980.5875 | 153781.8215 | 798604.8271 | 300.8555 | 930480.9876 | 1783896.8763 | 451980.5875 | 153781.8215 | -798303.9716 | 853415.8887 | 745888.0278 | 391061.2357 | 6.5652 | 0.00010827 | 0.60687 | 1.3202 | 0.32472 | 2.3621 | 2.5955 | 0.12258 | 1.4844 | 1.8093e-10 | 0.24881
852.9449 | 2.6261 | 3.9705 | 8.5748 | 14.4456 | 5.2753 | 2000.0001 | 0.019741 | 0 | 0.019741 | 0 | 31525.0332 | 0 | 0 | 30125.0317 | 0 | 134631.3894 | 277452.5713 | 102229.8357 | -364375.8814 | -128560.3474 | -43810.3449 | 452550.9262 | 153990.0995 | 799625.6766 | 301.2503 | 931625.964 | 1786163.0958 | 452550.9262 | 153990.0995 | -799324.4263 | 854537.1318 | 746838.3109 | 391558.8572 | 6.5652 | 0.00010827 | 0.60687 | 1.3202 | 0.32472 | 2.3621 | 2.5955 | 0.12258 | 1.4844 | 1.8093e-10 | 0.24881
853.9449 | 2.6261 | 3.9705 | 8.5748 | 14.4456 | 5.2752 | 2000.0001 | 0.019741 | 0 | 0.019741 | 0 | 31564.5152 | 0 | 0 | 30164.5136 | 0 | 134788.154 | 277791.1195 | 102252.2901 | -364807.9049 | -128700.648 | -43863.3019 | 453121.2648 | 154198.3766 | 800646.5258 | 301.6451 | 932770.9403 | 1788429.3156 | 453121.2648 | 154198.3766 | -800344.8807 | 855658.3753 | 747788.5944 | 392056.4785 | 6.5652 | 0.00010827 | 0.60686 | 1.3202 | 0.32472 | 2.3621 | 2.5955 | 0.12258 | 1.4844 | 1.8093e-10 | 0.24881
854.9449 | 2.6261 | 3.9706 | 8.5748 | 14.4456 | 5.2752 | 2000.0001 | 0.019741 | 0 | 0.019741 | 0 | 31603.9971 | 0 | 0 | 30203.9956 | 0 | 134944.9189 | 278129.6681 | 102274.7444 | -365239.928 | -128840.9481 | -43916.2589 | 453691.6032 | 154406.6529 | 801667.3748 | 302.04 | 933915.9167 | 1790695.536 | 453691.6032 | 154406.6529 | -801365.3348 | 856779.6193 | 748738.8786 | 392554.0998 | 6.5652 | 0.00010827 | 0.60686 | 1.3202 | 0.32472 | 2.3621 | 2.5955 | 0.12259 | 1.4844 | 1.8093e-10 | 0.24881
855.9449 | 2.6261 | 3.9706 | 8.5748 | 14.4455 | 5.2752 | 2000.0001 | 0.019741 | 0 | 0.019741 | 0 | 31643.4791 | 0 | 0 | 30243.4775 | 0 | 135101.6843 | 278468.2172 | 102297.1988 | -365671.9507 | -128981.2478 | -43969.2159 | 454261.9416 | 154614.9283 | 802688.2236 | 302.4348 | 935060.893 | 1792961.757 | 454261.9416 | 154614.9283 | -802385.7888 | 857900.8639 | 749689.1634 | 393051.7211 | 6.5652 | 0.00010827 | 0.60686 | 1.3202 | 0.32472 | 2.3621 | 2.5955 | 0.12259 | 1.4844 | 1.8093e-10 | 0.24881
856.9449 | 2.6261 | 3.9706 | 8.5748 | 14.4455 | 5.2752 | 2000.0001 | 0.019741 | 0 | 0.019741 | 0 | 31682.961 | 0 | 0 | 30282.9595 | 0 | 135258.45 | 278806.7666 | 102319.6531 | -366103.9731 | -129121.5471 | -44022.1729 | 454832.28 | 154823.2029 | 803709.0723 | 302.8296 | 936205.8694 | 1795227.9786 | 454832.28 | 154823.2029 | -803406.2427 | 859022.1092 | 750639.4488 | 393549.3423 | 6.5652 | 0.00010827 | 0.60686 | 1.3202 | 0.32472 | 2.3621 | 2.5955 | 0.12259 | 1.4844 | 1.8093e-10 | 0.24881
857.9449 | 2.6261 | 3.9706 | 8.5748 | 14.4455 | 5.2752 | 2000.0001 | 0.019741 | 0 | 0.019741 | 0 | 31722.443 | 0 | 0 | 30322.4414 | 0 | 135415.2161 | 279145.3165 | 102342.1075 | -366535.9951 | -129261.846 | -44075.1299 | 455402.6182 | 155031.4768 | 804729.9209 | 303.2244 | 937350.8458 | 1797494.2009 | 455402.6182 | 155031.4768 | -804426.6965 | 860143.3551 | 751589.7351 | 394046.9635 | 6.5652 | 0.00010827 | 0.60686 | 1.3202 | 0.32472 | 2.3621 | 2.5955 | 0.12259 | 1.4844 | 1.8093e-10 | 0.24881
858.9449 | 2.6261 | 3.9706 | 8.5748 | 14.4455 | 5.2751 | 2000.0001 | 0.019741 | 0 | 0.019741 | 0 | 31761.9249 | 0 | 0 | 30361.9234 | 0 | 135571.9825 | 279483.8667 | 102364.5618 | -366968.0168 | -129402.1445 | -44128.087 | 455972.9564 | 155239.7498 | 805750.7696 | 303.6192 | 938495.8221 | 1799760.4239 | 455972.9564 | 155239.7498 | -805447.1504 | 861264.6018 | 752540.0221 | 394544.5849 | 6.5652 | 0.00010827 | 0.60686 | 1.3202 | 0.32472 | 2.3621 | 2.5954 | 0.12259 | 1.4844 | 1.8093e-10 | 0.24881
859.9449 | 2.6261 | 3.9706 | 8.5748 | 14.4455 | 5.2751 | 2000.0001 | 0.019741 | 0 | 0.019741 | 0 | 31801.4068 | 0 | 0 | 30401.4053 | 0 | 135728.7491 | 279822.4173 | 102387.0161 | -367400.0382 | -129542.4426 | -44181.044 | 456543.2946 | 155448.0221 | 806771.6184 | 304.0141 | 939640.7985 | 1802026.6477 | 456543.2946 | 155448.0221 | -806467.6043 | 862385.8492 | 753490.3099 | 395042.2062 | 6.5652 | 0.00010827 | 0.60686 | 1.3202 | 0.32472 | 2.3621 | 2.5954 | 0.12259 | 1.4844 | 1.8093e-10 | 0.24881
860.9449 | 2.6261 | 3.9706 | 8.5748 | 14.4455 | 5.2751 | 2000.0001 | 0.019741 | 0 | 0.019741 | 0 | 31840.8888 | 0 | 0 | 30440.8872 | 0 | 135885.5161 | 280160.9683 | 102409.4703 | -367832.0594 | -129682.7404 | -44234.0011 | 457113.6327 | 155656.2936 | 807792.4673 | 304.4089 | 940785.7748 | 1804292.8724 | 457113.6327 | 155656.2936 | -807488.0585 | 863507.0976 | 754440.5986 | 395539.8278 | 6.5652 | 0.00010827 | 0.60686 | 1.3202 | 0.32472 | 2.3621 | 2.5954 | 0.12259 | 1.4844 | 1.8093e-10 | 0.24881
861.9449 | 2.6261 | 3.9706 | 8.5748 | 14.4455 | 5.2751 | 2000.0001 | 0.019741 | 0 | 0.019741 | 0 | 31880.3707 | 0 | 0 | 30480.3692 | 0 | 136042.2834 | 280499.5196 | 102431.9246 | -368264.0802 | -129823.0378 | -44286.9582 | 457683.9708 | 155864.5644 | 808813.3165 | 304.8037 | 941930.7512 | 1806559.098 | 457683.9708 | 155864.5644 | -808508.5128 | 864628.3468 | 755390.8883 | 396037.4494 | 6.5652 | 0.00010827 | 0.60685 | 1.3202 | 0.32472 | 2.3621 | 2.5954 | 0.12259 | 1.4844 | 1.8093e-10 | 0.24881
862.9449 | 2.6261 | 3.9706 | 8.5749 | 14.4455 | 5.2751 | 2000.0001 | 0.019741 | 0 | 0.019741 | 0 | 31919.8527 | 0 | 0 | 30519.8511 | 0 | 136199.0509 | 280838.0713 | 102454.3788 | -368696.1007 | -129963.3348 | -44339.9153 | 458254.3089 | 156072.8344 | 809834.1659 | 305.1985 | 943075.7275 | 1808825.3245 | 458254.3089 | 156072.8344 | -809528.9674 | 865749.597 | 756341.1789 | 396535.0712 | 6.5652 | 0.00010827 | 0.60685 | 1.3202 | 0.32471 | 2.3621 | 2.5954 | 0.12259 | 1.4844 | 1.8093e-10 | 0.24881
863.9449 | 2.6261 | 3.9706 | 8.5749 | 14.4455 | 5.275 | 2000.0001 | 0.019741 | 0 | 0.019741 | 0 | 31959.3346 | 0 | 0 | 30559.3331 | 0 | 136355.8187 | 281176.6234 | 102476.833 | -369128.121 | -130103.6315 | -44392.8725 | 458824.647 | 156281.1037 | 810855.0157 | 305.5933 | 944220.7039 | 1811091.5521 | 458824.647 | 156281.1037 | -810549.4224 | 866870.8482 | 757291.4705 | 397032.6932 | 6.5652 | 0.00010827 | 0.60685 | 1.3202 | 0.32471 | 2.3621 | 2.5954 | 0.12259 | 1.4844 | 1.8093e-10 | 0.24881
864.9449 | 2.6261 | 3.9706 | 8.5749 | 14.4455 | 5.275 | 2000.0001 | 0.019741 | 0 | 0.019741 | 0 | 31998.8166 | 0 | 0 | 30598.815 | 0 | 136512.5868 | 281515.1758 | 102499.2872 | -369560.1411 | -130243.9279 | -44445.8297 | 459394.9851 | 156489.3723 | 811875.8659 | 305.9882 | 945365.6802 | 1813357.7807 | 459394.9851 | 156489.3723 | -811569.8777 | 867992.1005 | 758241.7632 | 397530.3155 | 6.5652 | 0.00010827 | 0.60685 | 1.3202 | 0.32471 | 2.3621 | 2.5954 | 0.12259 | 1.4844 | 1.8093e-10 | 0.24881
865.9449 | 2.6261 | 3.9706 | 8.5749 | 14.4455 | 5.275 | 2000.0001 | 0.019741 | 0 | 0.019741 | 0 | 32038.2985 | 0 | 0 | 30638.297 | 0 | 136669.355 | 281853.7285 | 102521.7413 | -369992.161 | -130384.2239 | -44498.7869 | 459965.3232 | 156697.6402 | 812896.7165 | 306.383 | 946510.6566 | 1815624.0105 | 459965.3232 | 156697.6402 | -812590.3336 | 869113.3539 | 759192.0569 | 398027.9379 | 6.5652 | 0.00010827 | 0.60685 | 1.3202 | 0.32471 | 2.3621 | 2.5954 | 0.12259 | 1.4844 | 1.8093e-10 | 0.24881
866.9449 | 2.6261 | 3.9706 | 8.5749 | 14.4455 | 5.275 | 2000.0001 | 0.019741 | 0 | 0.019741 | 0 | 32077.7804 | 0 | 0 | 30677.7789 | 0 | 136826.1234 | 282192.2815 | 102544.1954 | -370424.1806 | -130524.5196 | -44551.7442 | 460535.6614 | 156905.9074 | 813917.5677 | 306.7778 | 947655.6329 | 1817890.2414 | 460535.6614 | 156905.9074 | -813610.7899 | 870234.6085 | 760142.3518 | 398525.5607 | 6.5652 | 0.00010827 | 0.60685 | 1.3202 | 0.32471 | 2.3621 | 2.5954 | 0.12259 | 1.4844 | 1.8093e-10 | 0.24881
867.9449 | 2.6261 | 3.9706 | 8.5749 | 14.4455 | 5.275 | 2000.0001 | 0.019741 | 0 | 0.019741 | 0 | 32117.2624 | 0 | 0 | 30717.2608 | 0 | 136982.8921 | 282530.8349 | 102566.6495 | -370856.2 | -130664.815 | -44604.7015 | 461105.9995 | 157114.174 | 814938.4194 | 307.1726 | 948800.6093 | 1820156.4736 | 461105.9995 | 157114.174 | -814631.2468 | 871355.8643 | 761092.6479 | 399023.1837 | 6.5652 | 0.00010827 | 0.60685 | 1.3202 | 0.32471 | 2.3621 | 2.5954 | 0.12259 | 1.4844 | 1.8094e-10 | 0.24881
868.9449 | 2.6261 | 3.9706 | 8.5749 | 14.4455 | 5.275 | 2000.0001 | 0.019741 | 0 | 0.019741 | 0 | 32156.7443 | 0 | 0 | 30756.7428 | 0 | 137139.6609 | 282869.3885 | 102589.1035 | -371288.2193 | -130805.1101 | -44657.6588 | 461676.3378 | 157322.4398 | 815959.2717 | 307.5674 | 949945.5856 | 1822422.707 | 461676.3378 | 157322.4398 | -815651.7043 | 872477.1214 | 762042.9452 | 399520.8071 | 6.5652 | 0.00010827 | 0.60685 | 1.3202 | 0.32471 | 2.3621 | 2.5954 | 0.12259 | 1.4844 | 1.8094e-10 | 0.24881
869.9449 | 2.6261 | 3.9707 | 8.5749 | 14.4455 | 5.2749 | 2000.0001 | 0.019741 | 0 | 0.019741 | 0 | 32196.2263 | 0 | 0 | 30796.2247 | 0 | 137296.4299 | 283207.9424 | 102611.5575 | -371720.2384 | -130945.4049 | -44710.6162 | 462246.676 | 157530.7051 | 816980.1247 | 307.9622 | 951090.562 | 1824688.9417 | 462246.676 | 157530.7051 | -816672.1624 | 873598.3797 | 762993.2437 | 400018.4308 | 6.5652 | 0.00010827 | 0.60685 | 1.3202 | 0.32471 | 2.3621 | 2.5954 | 0.12259 | 1.4844 | 1.8094e-10 | 0.24881
870.9449 | 2.6261 | 3.9707 | 8.5749 | 14.4455 | 5.2749 | 2000.0001 | 0.019741 | 0 | 0.019741 | 0 | 32235.7082 | 0 | 0 | 30835.7067 | 0 | 137453.1991 | 283546.4967 | 102634.0114 | -372152.2574 | -131085.6994 | -44763.5736 | 462817.0144 | 157738.9697 | 818000.9784 | 308.3571 | 952235.5383 | 1826955.1778 | 462817.0144 | 157738.9697 | -817692.6213 | 874719.6394 | 763943.5435 | 400516.0549 | 6.5652 | 0.00010827 | 0.60684 | 1.3202 | 0.32471 | 2.3621 | 2.5954 | 0.12259 | 1.4844 | 1.8094e-10 | 0.24881
871.9449 | 2.6261 | 3.9707 | 8.5749 | 14.4456 | 5.2749 | 2000.0001 | 0.019741 | 0 | 0.019741 | 0 | 32275.1902 | 0 | 0 | 30875.1886 | 0 | 137609.9683 | 283885.0512 | 102656.4653 | -372584.2762 | -131225.9936 | -44816.5311 | 463387.3528 | 157947.2337 | 819021.8329 | 308.7519 | 953380.5147 | 1829221.4152 | 463387.3528 | 157947.2337 | -818713.081 | 875840.9005 | 764893.8446 | 401013.6794 | 6.5652 | 0.00010827 | 0.60684 | 1.3202 | 0.32471 | 2.3621 | 2.5954 | 0.12259 | 1.4844 | 1.8094e-10 | 0.24881
872.9449 | 2.6261 | 3.9707 | 8.5749 | 14.4456 | 5.2749 | 2000.0001 | 0.019741 | 0 | 0.019741 | 0 | 32314.6721 | 0 | 0 | 30914.6706 | 0 | 137766.7378 | 284223.606 | 102678.9191 | -373016.2948 | -131366.2876 | -44869.4886 | 463957.6913 | 158155.4971 | 820042.6882 | 309.1467 | 954525.4911 | 1831487.6541 | 463957.6913 | 158155.4971 | -819733.5415 | 876962.1631 | 765844.1471 | 401511.3043 | 6.5652 | 0.00010827 | 0.60684 | 1.3202 | 0.32471 | 2.3621 | 2.5954 | 0.12259 | 1.4844 | 1.8094e-10 | 0.24881
873.9449 | 2.6261 | 3.9707 | 8.5749 | 14.4456 | 5.2749 | 2000.0001 | 0.019741 | 0 | 0.019741 | 0 | 32354.154 | 0 | 0 | 30954.1525 | 0 | 137923.5073 | 284562.161 | 102701.3729 | -373448.3134 | -131506.5813 | -44922.4462 | 464528.0298 | 158363.7599 | 821063.5443 | 309.5415 | 955670.4674 | 1833753.8945 | 464528.0298 | 158363.7599 | -820754.0028 | 878083.427 | 766794.4509 | 402008.9296 | 6.5652 | 0.00010827 | 0.60684 | 1.3202 | 0.32471 | 2.3621 | 2.5954 | 0.12259 | 1.4844 | 1.8094e-10 | 0.24881
874.9449 | 2.6261 | 3.9707 | 8.5749 | 14.4456 | 5.2749 | 2000.0001 | 0.019741 | 0 | 0.019741 | 0 | 32393.636 | 0 | 0 | 30993.6344 | 0 | 138080.2769 | 284900.7163 | 102723.8266 | -373880.3319 | -131646.8747 | -44975.4039 | 465098.3685 | 158572.0221 | 822084.4014 | 309.9363 | 956815.4438 | 1836020.1363 | 465098.3685 | 158572.0221 | -821774.4651 | 879204.6926 | 767744.7561 | 402506.5554 | 6.5652 | 0.00010827 | 0.60684 | 1.3202 | 0.32471 | 2.3621 | 2.5954 | 0.12259 | 1.4844 | 1.8094e-10 | 0.24881
875.9449 | 2.6261 | 3.9707 | 8.5749 | 14.4456 | 5.2749 | 2000.0001 | 0.019741 | 0 | 0.019741 | 0 | 32433.1179 | 0 | 0 | 31033.1164 | 0 | 138237.0466 | 285239.2719 | 102746.2803 | -374312.3503 | -131787.1679 | -45028.3616 | 465668.7072 | 158780.2837 | 823105.2595 | 310.3312 | 957960.4201 | 1838286.3797 | 465668.7072 | 158780.2837 | -822794.9283 | 880325.9596 | 768695.0628 | 403004.1816 | 6.5652 | 0.00010827 | 0.60684 | 1.3202 | 0.32471 | 2.3621 | 2.5954 | 0.12259 | 1.4844 | 1.8094e-10 | 0.24881
876.9449 | 2.6261 | 3.9707 | 8.575 | 14.4456 | 5.2748 | 2000.0001 | 0.019741 | 0 | 0.019741 | 0 | 32472.5999 | 0 | 0 | 31072.5983 | 0 | 138393.8164 | 285577.8277 | 102768.7339 | -374744.3686 | -131927.4609 | -45081.3193 | 466239.0461 | 158988.5448 | 824126.1185 | 310.726 | 959105.3965 | 1840552.6247 | 466239.0461 | 158988.5448 | -823815.3925 | 881447.2282 | 769645.3709 | 403501.8084 | 6.5652 | 0.00010827 | 0.60684 | 1.3202 | 0.32471 | 2.3621 | 2.5954 | 0.12259 | 1.4844 | 1.8094e-10 | 0.24881
877.9449 | 2.6261 | 3.9707 | 8.575 | 14.4456 | 5.2748 | 2000.0001 | 0.019741 | 0 | 0.019741 | 0 | 32512.0818 | 0 | 0 | 31112.0803 | 0 | 138550.5863 | 285916.3837 | 102791.1874 | -375176.3868 | -132067.7536 | -45134.2771 | 466809.3851 | 159196.8054 | 825146.9786 | 311.1208 | 960250.3728 | 1842818.8713 | 466809.3851 | 159196.8054 | -824835.8578 | 882568.4985 | 770595.6806 | 403999.4357 | 6.5652 | 0.00010827 | 0.60684 | 1.3202 | 0.32471 | 2.3621 | 2.5954 | 0.12259 | 1.4844 | 1.8094e-10 | 0.24881
878.9449 | 2.6261 | 3.9707 | 8.575 | 14.4456 | 5.2748 | 2000.0001 | 0.019741 | 0 | 0.019741 | 0 | 32551.5638 | 0 | 0 | 31151.5622 | 0 | 138707.3562 | 286254.9399 | 102813.6409 | -375608.405 | -132208.0461 | -45187.235 | 467379.7242 | 159405.0654 | 826167.8397 | 311.5156 | 961395.3492 | 1845085.1196 | 467379.7242 | 159405.0654 | -825856.3241 | 883689.7704 | 771545.9917 | 404497.0635 | 6.5652 | 0.00010827 | 0.60684 | 1.3202 | 0.32471 | 2.3621 | 2.5954 | 0.12259 | 1.4844 | 1.8094e-10 | 0.24881
879.9449 | 2.6261 | 3.9707 | 8.575 | 14.4456 | 5.2748 | 2000.0001 | 0.019741 | 0 | 0.019741 | 0 | 32591.0457 | 0 | 0 | 31191.0442 | 0 | 138864.1261 | 286593.4964 | 102836.0943 | -376040.4231 | -132348.3384 | -45240.1929 | 467950.0634 | 159613.3249 | 827188.702 | 311.9104 | 962540.3255 | 1847351.3695 | 467950.0634 | 159613.3249 | -826876.7916 | 884811.044 | 772496.3044 | 404994.6918 | 6.5652 | 0.00010827 | 0.60683 | 1.3202 | 0.32471 | 2.3621 | 2.5954 | 0.12259 | 1.4844 | 1.8094e-10 | 0.24881
880.9449 | 2.6261 | 3.9707 | 8.575 | 14.4456 | 5.2748 | 2000.0001 | 0.019741 | 0 | 0.019741 | 0 | 32630.5277 | 0 | 0 | 31230.5261 | 0 | 139020.8961 | 286932.0531 | 102858.5477 | -376472.4412 | -132488.6304 | -45293.151 | 468520.4028 | 159821.5839 | 828209.5655 | 312.3053 | 963685.3019 | 1849617.6211 | 468520.4028 | 159821.5839 | -827897.2603 | 885932.3193 | 773446.6187 | 405492.3208 | 6.5652 | 0.00010827 | 0.60683 | 1.3202 | 0.32471 | 2.3621 | 2.5954 | 0.12259 | 1.4844 | 1.8094e-10 | 0.24881
881.9449 | 2.6261 | 3.9707 | 8.575 | 14.4456 | 5.2748 | 2000.0001 | 0.019741 | 0 | 0.019741 | 0 | 32670.0096 | 0 | 0 | 31270.008 | 0 | 139177.6661 | 287270.6099 | 102881.001 | -376904.4593 | -132628.9223 | -45346.109 | 469090.7423 | 160029.8424 | 829230.4302 | 312.7001 | 964830.2782 | 1851883.8745 | 469090.7423 | 160029.8424 | -828917.7301 | 887053.5963 | 774396.9345 | 405989.9503 | 6.5652 | 0.00010827 | 0.60683 | 1.3202 | 0.32471 | 2.3621 | 2.5954 | 0.12259 | 1.4844 | 1.8094e-10 | 0.24881
882.9449 | 2.6261 | 3.9707 | 8.575 | 14.4456 | 5.2748 | 2000.0001 | 0.019741 | 0 | 0.019741 | 0 | 32709.4915 | 0 | 0 | 31309.49 | 0 | 139334.4361 | 287609.167 | 102903.4542 | -377336.4774 | -132769.214 | -45399.0672 | 469661.0819 | 160238.1004 | 830251.2961 | 313.0949 | 965975.2546 | 1854150.1297 | 469661.0819 | 160238.1004 | -829938.2012 | 888174.8751 | 775347.252 | 406487.5804 | 6.5652 | 0.00010827 | 0.60683 | 1.3202 | 0.32471 | 2.3621 | 2.5954 | 0.12259 | 1.4844 | 1.8094e-10 | 0.24882
883.9449 | 2.6261 | 3.9707 | 8.575 | 14.4456 | 5.2747 | 2000.0001 | 0.019741 | 0 | 0.019741 | 0 | 32748.9735 | 0 | 0 | 31348.9719 | 0 | 139491.2061 | 287947.7243 | 102925.9073 | -377768.4955 | -132909.5054 | -45452.0254 | 470231.4217 | 160446.358 | 831272.1633 | 313.4897 | 967120.2309 | 1856416.3866 | 470231.4217 | 160446.358 | -830958.6736 | 889296.1557 | 776297.5711 | 406985.2111 | 6.5652 | 0.00010827 | 0.60683 | 1.3202 | 0.32471 | 2.3621 | 2.5954 | 0.12259 | 1.4844 | 1.8094e-10 | 0.24882
884.9449 | 2.6261 | 3.9707 | 8.575 | 14.4456 | 5.2747 | 2000.0001 | 0.019741 | 0 | 0.019741 | 0 | 32788.4554 | 0 | 0 | 31388.4539 | 0 | 139647.9761 | 288286.2817 | 102948.3604 | -378200.5136 | -133049.7967 | -45504.9837 | 470801.7617 | 160654.6151 | 832293.0318 | 313.8845 | 968265.2073 | 1858682.6454 | 470801.7617 | 160654.6151 | -831979.1473 | 890417.4381 | 777247.8919 | 407482.8425 | 6.5652 | 0.00010827 | 0.60683 | 1.3202 | 0.32471 | 2.3621 | 2.5954 | 0.12259 | 1.4844 | 1.8094e-10 | 0.24882
885.9449 | 2.6261 | 3.9707 | 8.575 | 14.4456 | 5.2747 | 2000.0001 | 0.019741 | 0 | 0.019741 | 0 | 32827.9374 | 0 | 0 | 31427.9358 | 0 | 139804.7461 | 288624.8393 | 102970.8134 | -378632.5317 | -133190.0879 | -45557.942 | 471372.1018 | 160862.8717 | 833313.9016 | 314.2794 | 969410.1836 | 1860948.9061 | 471372.1018 | 160862.8717 | -832999.6223 | 891538.7224 | 778198.2143 | 407980.4745 | 6.5652 | 0.00010827 | 0.60683 | 1.3202 | 0.32471 | 2.3621 | 2.5954 | 0.12259 | 1.4844 | 1.8094e-10 | 0.24882
886.9449 | 2.6261 | 3.9707 | 8.575 | 14.4456 | 5.2747 | 2000.0001 | 0.019741 | 0 | 0.019741 | 0 | 32867.4193 | 0 | 0 | 31467.4178 | 0 | 139961.516 | 288963.3971 | 102993.2663 | -379064.5499 | -133330.3788 | -45610.9005 | 471942.4421 | 161071.1279 | 834334.7729 | 314.6742 | 970555.16 | 1863215.1686 | 471942.4421 | 161071.1279 | -834020.0987 | 892660.0086 | 779148.5385 | 408478.1072 | 6.5652 | 0.00010827 | 0.60683 | 1.3202 | 0.32471 | 2.3621 | 2.5954 | 0.12259 | 1.4844 | 1.8094e-10 | 0.24882
887.9449 | 2.6261 | 3.9707 | 8.575 | 14.4456 | 5.2747 | 2000.0001 | 0.019741 | 0 | 0.019741 | 0 | 32906.9013 | 0 | 0 | 31506.8997 | 0 | 140118.2859 | 289301.9551 | 103015.7191 | -379496.5681 | -133470.6696 | -45663.859 | 472512.7826 | 161279.3837 | 835355.6455 | 315.069 | 971700.1364 | 1865481.433 | 472512.7826 | 161279.3837 | -835040.5765 | 893781.2967 | 780098.8643 | 408975.7406 | 6.5652 | 0.00010827 | 0.60683 | 1.3202 | 0.32471 | 2.3621 | 2.5954 | 0.12259 | 1.4844 | 1.8094e-10 | 0.24882
888.9449 | 2.6261 | 3.9707 | 8.575 | 14.4456 | 5.2747 | 2000.0001 | 0.019741 | 0 | 0.019741 | 0 | 32946.3832 | 0 | 0 | 31546.3817 | 0 | 140275.0558 | 289640.5131 | 103038.1719 | -379928.5863 | -133610.9603 | -45716.8176 | 473083.1233 | 161487.6391 | 836376.5196 | 315.4638 | 972845.1127 | 1867747.6993 | 473083.1233 | 161487.6391 | -836061.0558 | 894902.5866 | 781049.1919 | 409473.3747 | 6.5652 | 0.00010827 | 0.60683 | 1.3202 | 0.32471 | 2.3621 | 2.5954 | 0.12259 | 1.4844 | 1.8094e-10 | 0.24882
889.9449 | 2.6261 | 3.9707 | 8.575 | 14.4456 | 5.2747 | 2000.0001 | 0.019741 | 0 | 0.019741 | 0 | 32985.8651 | 0 | 0 | 31585.8636 | 0 | 140431.8255 | 289979.0714 | 103060.6246 | -380360.6047 | -133751.2508 | -45769.7763 | 473653.4641 | 161695.8941 | 837397.3952 | 315.8586 | 973990.0891 | 1870013.9676 | 473653.4641 | 161695.8941 | -837081.5365 | 896023.8786 | 781999.5213 | 409971.0094 | 6.5652 | 0.00010827 | 0.60683 | 1.3202 | 0.32471 | 2.3621 | 2.5954 | 0.12259 | 1.4844 | 1.8094e-10 | 0.24882
890.9449 | 2.6261 | 3.9707 | 8.575 | 14.4456 | 5.2747 | 2000.0001 | 0.019741 | 0 | 0.019741 | 0 | 33025.3471 | 0 | 0 | 31625.3455 | 0 | 140588.5952 | 290317.6298 | 103083.0772 | -380792.6231 | -133891.5411 | -45822.735 | 474223.8052 | 161904.1488 | 838418.2722 | 316.2535 | 975135.0654 | 1872280.2379 | 474223.8052 | 161904.1488 | -838102.0188 | 897145.1725 | 782949.8524 | 410468.6449 | 6.5652 | 0.00010827 | 0.60682 | 1.3202 | 0.32471 | 2.3621 | 2.5954 | 0.12259 | 1.4844 | 1.8094e-10 | 0.24882
891.9449 | 2.6261 | 3.9707 | 8.575 | 14.4456 | 5.2747 | 2000.0001 | 0.019741 | 0 | 0.019741 | 0 | 33064.829 | 0 | 0 | 31664.8275 | 0 | 140745.3649 | 290656.1883 | 103105.5297 | -381224.6415 | -134031.8314 | -45875.6939 | 474794.1464 | 162112.403 | 839439.1508 | 316.6483 | 976280.0418 | 1874546.5101 | 474794.1464 | 162112.403 | -839122.5025 | 898266.4683 | 783900.1853 | 410966.2812 | 6.5652 | 0.00010827 | 0.60682 | 1.3202 | 0.32471 | 2.3621 | 2.5954 | 0.12259 | 1.4844 | 1.8094e-10 | 0.24882
892.9449 | 2.6261 | 3.9707 | 8.575 | 14.4456 | 5.2747 | 2000.0001 | 0.019741 | 0 | 0.019741 | 0 | 33104.311 | 0 | 0 | 31704.3094 | 0 | 140902.1344 | 290994.7469 | 103127.9821 | -381656.6601 | -134172.1215 | -45928.6528 | 475364.4878 | 162320.6569 | 840460.031 | 317.0431 | 977425.0181 | 1876812.7843 | 475364.4878 | 162320.6569 | -840142.9879 | 899387.7662 | 784850.5199 | 411463.9181 | 6.5652 | 0.00010827 | 0.60682 | 1.3202 | 0.32471 | 2.3621 | 2.5954 | 0.12259 | 1.4844 | 1.8094e-10 | 0.24882
893.9449 | 2.6261 | 3.9707 | 8.575 | 14.4456 | 5.2746 | 2000.0001 | 0.019741 | 0 | 0.019741 | 0 | 33143.7929 | 0 | 0 | 31743.7914 | 0 | 141058.9038 | 291333.3057 | 103150.4345 | -382088.6788 | -134312.4115 | -45981.6118 | 475934.8295 | 162528.9104 | 841480.9127 | 317.4379 | 978569.9945 | 1879079.0606 | 475934.8295 | 162528.9104 | -841163.4748 | 900509.0661 | 785800.8564 | 411961.5559 | 6.5652 | 0.00010827 | 0.60682 | 1.3202 | 0.32471 | 2.3621 | 2.5954 | 0.12259 | 1.4844 | 1.8094e-10 | 0.24882
894.9449 | 2.6262 | 3.9707 | 8.575 | 14.4456 | 5.2746 | 2000.0001 | 0.019741 | 0 | 0.019741 | 0 | 33183.2749 | 0 | 0 | 31783.2733 | 0 | 141215.6731 | 291671.8645 | 103172.8868 | -382520.6975 | -134452.7013 | -46034.5709 | 476505.1713 | 162737.1636 | 842501.796 | 317.8327 | 979714.9708 | 1881345.3389 | 476505.1713 | 162737.1636 | -842183.9633 | 901630.3681 | 786751.1947 | 412459.1944 | 6.5652 | 0.00010827 | 0.60682 | 1.3202 | 0.32471 | 2.3621 | 2.5954 | 0.12259 | 1.4844 | 1.8094e-10 | 0.24882
895.9449 | 2.6262 | 3.9707 | 8.575 | 14.4456 | 5.2746 | 2000.0001 | 0.019741 | 0 | 0.019741 | 0 | 33222.7568 | 0 | 0 | 31822.7553 | 0 | 141372.4423 | 292010.4235 | 103195.3389 | -382952.7164 | -134592.9911 | -46087.5301 | 477075.5134 | 162945.4165 | 843522.681 | 318.2276 | 980859.9472 | 1883611.6192 | 477075.5134 | 162945.4165 | -843204.4534 | 902751.672 | 787701.5348 | 412956.8336 | 6.5652 | 0.00010827 | 0.60682 | 1.3202 | 0.32471 | 2.3621 | 2.5954 | 0.12259 | 1.4844 | 1.8094e-10 | 0.24882
896.9449 | 2.6262 | 3.9707 | 8.575 | 14.4457 | 5.2746 | 2000.0001 | 0.019741 | 0 | 0.019741 | 0 | 33262.2387 | 0 | 0 | 31862.2372 | 0 | 141529.2114 | 292348.9826 | 103217.791 | -383384.7355 | -134733.2808 | -46140.4893 | 477645.8557 | 163153.669 | 844543.5676 | 318.6224 | 982004.9235 | 1885877.9016 | 477645.8557 | 163153.669 | -844224.9452 | 903872.9781 | 788651.8768 | 413454.4737 | 6.5652 | 0.00010827 | 0.60682 | 1.3202 | 0.32471 | 2.3621 | 2.5954 | 0.12259 | 1.4844 | 1.8094e-10 | 0.24882
897.9449 | 2.6262 | 3.9706 | 8.575 | 14.4457 | 5.2746 | 2000.0001 | 0.019741 | 0 | 0.019741 | 0 | 33301.7207 | 0 | 0 | 31901.7191 | 0 | 141685.9803 | 292687.5418 | 103240.243 | -383816.7546 | -134873.5703 | -46193.4487 | 478216.1982 | 163361.9213 | 845564.4559 | 319.0172 | 983149.8999 | 1888144.1861 | 478216.1982 | 163361.9213 | -845245.4387 | 904994.2862 | 789602.2206 | 413952.1146 | 6.5652 | 0.00010827 | 0.60682 | 1.3202 | 0.32471 | 2.3621 | 2.5954 | 0.12259 | 1.4844 | 1.8094e-10 | 0.24882
898.9449 | 2.6262 | 3.9706 | 8.575 | 14.4457 | 5.2746 | 2000.0001 | 0.019741 | 0 | 0.019741 | 0 | 33341.2026 | 0 | 0 | 31941.2011 | 0 | 141842.7491 | 293026.101 | 103262.6949 | -384248.7739 | -135013.8598 | -46246.4081 | 478786.5409 | 163570.1732 | 846585.3458 | 319.412 | 984294.8762 | 1890410.4727 | 478786.5409 | 163570.1732 | -846265.9338 | 906115.5964 | 790552.5663 | 414449.7562 | 6.5652 | 0.00010827 | 0.60682 | 1.3202 | 0.32471 | 2.3621 | 2.5954 | 0.12259 | 1.4844 | 1.8094e-10 | 0.24882
899.9449 | 2.6262 | 3.9706 | 8.575 | 14.4457 | 5.2746 | 2000.0001 | 0.019741 | 0 | 0.019741 | 0 | 33380.6846 | 0 | 0 | 31980.683 | 0 | 141999.5178 | 293364.6604 | 103285.1468 | -384680.7933 | -135154.1492 | -46299.3677 | 479356.8839 | 163778.4249 | 847606.2375 | 319.8068 | 985439.8526 | 1892676.7613 | 479356.8839 | 163778.4249 | -847286.4307 | 907236.9088 | 791502.9138 | 414947.3987 | 6.5652 | 0.00010827 | 0.60682 | 1.3202 | 0.32471 | 2.3621 | 2.5954 | 0.12259 | 1.4844 | 1.8094e-10 | 0.24882
900.9449 | 2.6262 | 3.9706 | 8.575 | 14.4457 | 5.2746 | 2000.0001 | 0.019741 | 0 | 0.019741 | 0 | 33420.1665 | 0 | 0 | 32020.165 | 0 | 142156.2863 | 293703.2198 | 103307.5985 | -385112.8129 | -135294.4386 | -46352.3273 | 479927.2271 | 163986.6763 | 848627.131 | 320.2016 | 986584.8289 | 1894943.0521 | 479927.2271 | 163986.6763 | -848306.9293 | 908358.2232 | 792453.2632 | 415445.042 | 6.5652 | 0.00010827 | 0.60682 | 1.3202 | 0.32471 | 2.3621 | 2.5954 | 0.12259 | 1.4844 | 1.8094e-10 | 0.24882
901.9449 | 2.6262 | 3.9706 | 8.575 | 14.4457 | 5.2746 | 2000.0001 | 0.019741 | 0 | 0.019741 | 0 | 33459.6485 | 0 | 0 | 32059.6469 | 0 | 142313.0546 | 294041.7793 | 103330.0501 | -385544.8327 | -135434.7278 | -46405.287 | 480497.5705 | 164194.9274 | 849648.0261 | 320.5965 | 987729.8053 | 1897209.345 | 480497.5705 | 164194.9274 | -849327.4297 | 909479.5398 | 793403.6145 | 415942.6861 | 6.5652 | 0.00010827 | 0.60682 | 1.3202 | 0.32471 | 2.3621 | 2.5954 | 0.12259 | 1.4844 | 1.8094e-10 | 0.24882
902.9449 | 2.6262 | 3.9706 | 8.575 | 14.4457 | 5.2746 | 2000.0001 | 0.019741 | 0 | 0.019741 | 0 | 33499.1304 | 0 | 0 | 32099.1289 | 0 | 142469.8228 | 294380.3388 | 103352.5017 | -385976.8526 | -135575.017 | -46458.2468 | 481067.9142 | 164403.1783 | 850668.9231 | 320.9913 | 988874.7816 | 1899475.6401 | 481067.9142 | 164403.1783 | -850347.9318 | 910600.8584 | 794353.9676 | 416440.3311 | 6.5652 | 0.00010827 | 0.60681 | 1.3202 | 0.32471 | 2.3621 | 2.5954 | 0.1226 | 1.4844 | 1.8094e-10 | 0.24882
903.9449 | 2.6262 | 3.9706 | 8.575 | 14.4457 | 5.2746 | 2000.0001 | 0.019741 | 0 | 0.019741 | 0 | 33538.6123 | 0 | 0 | 32138.6108 | 0 | 142626.5908 | 294718.8984 | 103374.9531 | -386408.8727 | -135715.3061 | -46511.2067 | 481638.2581 | 164611.4289 | 851689.8218 | 321.3861 | 990019.758 | 1901741.9373 | 481638.2581 | 164611.4289 | -851368.4357 | 911722.1793 | 795304.3227 | 416937.9769 | 6.5652 | 0.00010827 | 0.60681 | 1.3202 | 0.32471 | 2.3621 | 2.5954 | 0.1226 | 1.4844 | 1.8094e-10 | 0.24882
904.9449 | 2.6262 | 3.9706 | 8.5751 | 14.4457 | 5.2746 | 2000.0001 | 0.019741 | 0 | 0.019741 | 0 | 33578.0943 | 0 | 0 | 32178.0927 | 0 | 142783.3586 | 295057.4581 | 103397.4045 | -386840.893 | -135855.5952 | -46564.1667 | 482208.6023 | 164819.6793 | 852710.7224 | 321.7809 | 991164.7344 | 1904008.2366 | 482208.6023 | 164819.6793 | -852388.9414 | 912843.5022 | 796254.6796 | 417435.6236 | 6.5652 | 0.00010827 | 0.60681 | 1.3202 | 0.32472 | 2.3621 | 2.5954 | 0.1226 | 1.4844 | 1.8094e-10 | 0.24882
905.9449 | 2.6262 | 3.9706 | 8.5751 | 14.4457 | 5.2746 | 2000.0001 | 0.019741 | 0 | 0.019741 | 0 | 33617.5762 | 0 | 0 | 32217.5747 | 0 | 142940.1262 | 295396.0178 | 103419.8558 | -387272.9135 | -135995.8843 | -46617.1268 | 482778.9467 | 165027.9295 | 853731.6247 | 322.1757 | 992309.7107 | 1906274.5381 | 482778.9467 | 165027.9295 | -853409.449 | 913964.8274 | 797205.0385 | 417933.2711 | 6.5652 | 0.00010827 | 0.60681 | 1.3202 | 0.32472 | 2.3621 | 2.5954 | 0.1226 | 1.4844 | 1.8094e-10 | 0.24882
906.9449 | 2.6262 | 3.9706 | 8.5751 | 14.4457 | 5.2746 | 2000.0001 | 0.019741 | 0 | 0.019741 | 0 | 33657.0582 | 0 | 0 | 32257.0566 | 0 | 143096.8936 | 295734.5775 | 103442.3069 | -387704.9342 | -136136.1732 | -46670.087 | 483349.2914 | 165236.1795 | 854752.5289 | 322.5706 | 993454.6871 | 1908540.8417 | 483349.2914 | 165236.1795 | -854429.9583 | 915086.1547 | 798155.3992 | 418430.9195 | 6.5652 | 0.00010827 | 0.60681 | 1.3202 | 0.32472 | 2.3621 | 2.5954 | 0.1226 | 1.4844 | 1.8094e-10 | 0.24882
907.9449 | 2.6262 | 3.9706 | 8.5751 | 14.4457 | 5.2746 | 2000.0001 | 0.019741 | 0 | 0.019741 | 0 | 33696.5401 | 0 | 0 | 32296.5386 | 0 | 143253.6608 | 296073.1373 | 103464.758 | -388136.9551 | -136276.4622 | -46723.0473 | 483919.6363 | 165444.4292 | 855773.4349 | 322.9654 | 994599.6634 | 1910807.1475 | 483919.6363 | 165444.4292 | -855450.4695 | 916207.4841 | 799105.7618 | 418928.5688 | 6.5652 | 0.00010827 | 0.60681 | 1.3202 | 0.32472 | 2.3621 | 2.5954 | 0.1226 | 1.4844 | 1.8094e-10 | 0.24882
908.9449 | 2.6262 | 3.9706 | 8.5751 | 14.4457 | 5.2746 | 2000.0001 | 0.019741 | 0 | 0.019741 | 0 | 33736.0221 | 0 | 0 | 32336.0205 | 0 | 143410.4278 | 296411.6971 | 103487.209 | -388568.9762 | -136416.7511 | -46776.0077 | 484489.9815 | 165652.6788 | 856794.3428 | 323.3602 | 995744.6398 | 1913073.4555 | 484489.9815 | 165652.6788 | -856470.9825 | 917328.8157 | 800056.1264 | 419426.2189 | 6.5652 | 0.00010827 | 0.60681 | 1.3202 | 0.32472 | 2.3621 | 2.5954 | 0.1226 | 1.4844 | 1.8094e-10 | 0.24883
909.9449 | 2.6262 | 3.9706 | 8.5751 | 14.4457 | 5.2745 | 2000.0001 | 0.019741 | 0 | 0.019741 | 0 | 33775.504 | 0 | 0 | 32375.5025 | 0 | 143567.1946 | 296750.257 | 103509.6598 | -389000.9975 | -136557.04 | -46828.9682 | 485060.3269 | 165860.9282 | 857815.2525 | 323.755 | 996889.6161 | 1915339.7656 | 485060.3269 | 165860.9282 | -857491.4975 | 918450.1495 | 801006.4928 | 419923.8699 | 6.5652 | 0.00010827 | 0.60681 | 1.3202 | 0.32472 | 2.3621 | 2.5955 | 0.1226 | 1.4844 | 1.8094e-10 | 0.24883
910.9449 | 2.6262 | 3.9706 | 8.5751 | 14.4457 | 5.2745 | 2000.0001 | 0.019741 | 0 | 0.019741 | 0 | 33814.9859 | 0 | 0 | 32414.9844 | 0 | 143723.9612 | 297088.8169 | 103532.1106 | -389433.019 | -136697.3289 | -46881.9288 | 485630.6726 | 166069.1774 | 858836.1641 | 324.1498 | 998034.5925 | 1917606.078 | 485630.6726 | 166069.1774 | -858512.0142 | 919571.4855 | 801956.8612 | 420421.5218 | 6.5652 | 0.00010827 | 0.60681 | 1.3202 | 0.32472 | 2.3621 | 2.5955 | 0.1226 | 1.4844 | 1.8094e-10 | 0.24883
911.9449 | 2.6262 | 3.9706 | 8.5751 | 14.4457 | 5.2745 | 2000.0001 | 0.019741 | 0 | 0.019741 | 0 | 33854.4679 | 0 | 0 | 32454.4663 | 0 | 143880.7275 | 297427.3767 | 103554.5613 | -389865.0408 | -136837.6178 | -46934.8894 | 486201.0186 | 166277.4265 | 859857.0776 | 324.5447 | 999179.5688 | 1919872.3924 | 486201.0186 | 166277.4265 | -859532.5329 | 920692.8236 | 802907.2314 | 420919.1746 | 6.5652 | 0.00010827 | 0.60681 | 1.3202 | 0.32472 | 2.3621 | 2.5955 | 0.1226 | 1.4844 | 1.8094e-10 | 0.24883
912.9449 | 2.6262 | 3.9706 | 8.5751 | 14.4458 | 5.2745 | 2000.0001 | 0.019741 | 0 | 0.019741 | 0 | 33893.9498 | 0 | 0 | 32493.9483 | 0 | 144037.4936 | 297765.9366 | 103577.0119 | -390297.0628 | -136977.9066 | -46987.8502 | 486771.3648 | 166485.6754 | 860877.9929 | 324.9395 | 1000324.5452 | 1922138.7091 | 486771.3648 | 166485.6754 | -860553.0535 | 921814.1639 | 803857.6036 | 421416.8283 | 6.5652 | 0.00010827 | 0.60681 | 1.3202 | 0.32472 | 2.3621 | 2.5955 | 0.1226 | 1.4844 | 1.8094e-10 | 0.24883
913.9449 | 2.6262 | 3.9706 | 8.5751 | 14.4458 | 5.2745 | 2000.0001 | 0.019741 | 0 | 0.019741 | 0 | 33933.4318 | 0 | 0 | 32533.4302 | 0 | 144194.2595 | 298104.4965 | 103599.4624 | -390729.085 | -137118.1954 | -47040.8111 | 487341.7113 | 166693.9241 | 861898.9102 | 325.3343 | 1001469.5215 | 1924405.028 | 487341.7113 | 166693.9241 | -861573.5759 | 922935.5064 | 804807.9777 | 421914.4829 | 6.5652 | 0.00010827 | 0.60681 | 1.3202 | 0.32472 | 2.3621 | 2.5955 | 0.1226 | 1.4844 | 1.8094e-10 | 0.24883
914.9449 | 2.6262 | 3.9706 | 8.5751 | 14.4458 | 5.2745 | 2000.0001 | 0.019741 | 0 | 0.019741 | 0 | 33972.9137 | 0 | 0 | 32572.9122 | 0 | 144351.0251 | 298443.0564 | 103621.9128 | -391161.1074 | -137258.4843 | -47093.772 | 487912.0581 | 166902.1728 | 862919.8294 | 325.7291 | 1002614.4979 | 1926671.349 | 487912.0581 | 166902.1728 | -862594.1003 | 924056.8511 | 805758.3536 | 422412.1383 | 6.5652 | 0.00010827 | 0.60681 | 1.3202 | 0.32472 | 2.3621 | 2.5955 | 0.1226 | 1.4844 | 1.8094e-10 | 0.24883
915.9449 | 2.6262 | 3.9706 | 8.5751 | 14.4458 | 5.2745 | 2000.0001 | 0.019741 | 0 | 0.019741 | 0 | 34012.3957 | 0 | 0 | 32612.3941 | 0 | 144507.7905 | 298781.6163 | 103644.3631 | -391593.1301 | -137398.7731 | -47146.7331 | 488482.4051 | 167110.4213 | 863940.7505 | 326.1239 | 1003759.4742 | 1928937.6722 | 488482.4051 | 167110.4213 | -863614.6265 | 925178.1979 | 806708.7315 | 422909.7947 | 6.5652 | 0.00010827 | 0.60681 | 1.3202 | 0.32472 | 2.3621 | 2.5955 | 0.1226 | 1.4844 | 1.8094e-10 | 0.24883
916.9449 | 2.6263 | 3.9705 | 8.5751 | 14.4458 | 5.2745 | 2000.0001 | 0.019741 | 0 | 0.019741 | 0 | 34051.8776 | 0 | 0 | 32651.8761 | 0 | 144664.5556 | 299120.1762 | 103666.8133 | -392025.1531 | -137539.062 | -47199.6943 | 489052.7524 | 167318.6697 | 864961.6735 | 326.5188 | 1004904.4506 | 1931203.9975 | 489052.7524 | 167318.6697 | -864635.1547 | 926299.5469 | 807659.1112 | 423407.452 | 6.5652 | 0.00010827 | 0.60681 | 1.3202 | 0.32472 | 2.3621 | 2.5955 | 0.1226 | 1.4844 | 1.8094e-10 | 0.24883
917.9449 | 2.6263 | 3.9705 | 8.5751 | 14.4458 | 5.2745 | 2000.0001 | 0.019741 | 0 | 0.019741 | 0 | 34091.3595 | 0 | 0 | 32691.358 | 0 | 144821.3205 | 299458.7361 | 103689.2634 | -392457.1763 | -137679.3508 | -47252.6555 | 489623.1 | 167526.9179 | 865982.5984 | 326.9136 | 1006049.4269 | 1933470.325 | 489623.1 | 167526.9179 | -865655.6849 | 927420.8981 | 808609.4929 | 423905.1101 | 6.5652 | 0.00010827 | 0.60681 | 1.3202 | 0.32472 | 2.3621 | 2.5955 | 0.1226 | 1.4844 | 1.8094e-10 | 0.24883
918.9449 | 2.6263 | 3.9705 | 8.5751 | 14.4458 | 5.2745 | 2000.0001 | 0.019741 | 0 | 0.019741 | 0 | 34130.8415 | 0 | 0 | 32730.8399 | 0 | 144978.0851 | 299797.296 | 103711.7134 | -392889.1998 | -137819.6397 | -47305.6169 | 490193.4479 | 167735.1661 | 867003.5253 | 327.3084 | 1007194.4033 | 1935736.6547 | 490193.4479 | 167735.1661 | -866676.2169 | 928542.2514 | 809559.8764 | 424402.7692 | 6.5652 | 0.00010827 | 0.6068 | 1.3202 | 0.32472 | 2.3621 | 2.5955 | 0.1226 | 1.4844 | 1.8094e-10 | 0.24883
919.9449 | 2.6263 | 3.9705 | 8.5751 | 14.4458 | 5.2745 | 2000.0001 | 0.019741 | 0 | 0.019741 | 0 | 34170.3234 | 0 | 0 | 32770.3219 | 0 | 145134.8495 | 300135.8558 | 103734.1632 | -393321.2235 | -137959.9286 | -47358.5784 | 490763.796 | 167943.4142 | 868024.4541 | 327.7032 | 1008339.3797 | 1938002.9866 | 490763.796 | 167943.4142 | -867696.7509 | 929663.6069 | 810510.2618 | 424900.4292 | 6.5652 | 0.00010827 | 0.6068 | 1.3202 | 0.32472 | 2.3621 | 2.5955 | 0.1226 | 1.4844 | 1.8094e-10 | 0.24883
920.9449 | 2.6263 | 3.9705 | 8.5751 | 14.4458 | 5.2745 | 2000.0001 | 0.019741 | 0 | 0.019741 | 0 | 34209.8054 | 0 | 0 | 32809.8038 | 0 | 145291.6136 | 300474.4156 | 103756.613 | -393753.2475 | -138100.2175 | -47411.5399 | 491334.1444 | 168151.6622 | 869045.3848 | 328.098 | 1009484.356 | 1940269.3206 | 491334.1444 | 168151.6622 | -868717.2868 | 930784.9646 | 811460.6491 | 425398.0901 | 6.5652 | 0.00010827 | 0.6068 | 1.3202 | 0.32472 | 2.3621 | 2.5955 | 0.1226 | 1.4844 | 1.8094e-10 | 0.24883
921.9449 | 2.6263 | 3.9705 | 8.5751 | 14.4458 | 5.2745 | 2000.0001 | 0.019741 | 0 | 0.019741 | 0 | 34249.2873 | 0 | 0 | 32849.2858 | 0 | 145448.3774 | 300812.9754 | 103779.0627 | -394185.2718 | -138240.5065 | -47464.5016 | 491904.4931 | 168359.9101 | 870066.3175 | 328.4929 | 1010629.3324 | 1942535.6568 | 491904.4931 | 168359.9101 | -869737.8246 | 931906.3244 | 812411.0382 | 425895.7519 | 6.5652 | 0.00010827 | 0.6068 | 1.3202 | 0.32472 | 2.3621 | 2.5955 | 0.1226 | 1.4844 | 1.8094e-10 | 0.24883
922.9449 | 2.6263 | 3.9705 | 8.5751 | 14.4458 | 5.2745 | 2000.0001 | 0.019741 | 0 | 0.019741 | 0 | 34288.7693 | 0 | 0 | 32888.7677 | 0 | 145605.1409 | 301151.5352 | 103801.5123 | -394617.2964 | -138380.7954 | -47517.4633 | 492474.842 | 168568.158 | 871087.2521 | 328.8877 | 1011774.3087 | 1944801.9951 | 492474.842 | 168568.158 | -870758.3644 | 933027.6864 | 813361.4292 | 426393.4146 | 6.5652 | 0.00010827 | 0.6068 | 1.3202 | 0.32472 | 2.3622 | 2.5955 | 0.1226 | 1.4844 | 1.8094e-10 | 0.24883
923.9449 | 2.6263 | 3.9705 | 8.5751 | 14.4458 | 5.2745 | 2000.0001 | 0.019741 | 0 | 0.019741 | 0 | 34328.2512 | 0 | 0 | 32928.2497 | 0 | 145761.9042 | 301490.0949 | 103823.9618 | -395049.3212 | -138521.0845 | -47570.4252 | 493045.1913 | 168776.4058 | 872108.1886 | 329.2825 | 1012919.2851 | 1947068.3355 | 493045.1913 | 168776.4058 | -871778.9061 | 934149.0505 | 814311.8221 | 426891.0782 | 6.5652 | 0.00010827 | 0.6068 | 1.3202 | 0.32472 | 2.3622 | 2.5955 | 0.1226 | 1.4844 | 1.8094e-10 | 0.24883
924.9449 | 2.6263 | 3.9705 | 8.5751 | 14.4458 | 5.2745 | 2000.0001 | 0.019741 | 0 | 0.019741 | 0 | 34367.7332 | 0 | 0 | 32967.7316 | 0 | 145918.6672 | 301828.6546 | 103846.4112 | -395481.3463 | -138661.3735 | -47623.3872 | 493615.5408 | 168984.6535 | 873129.127 | 329.6773 | 1014064.2614 | 1949334.6781 | 493615.5408 | 168984.6535 | -872799.4497 | 935270.4167 | 815262.2168 | 427388.7427 | 6.5652 | 0.00010827 | 0.6068 | 1.3202 | 0.32472 | 2.3622 | 2.5955 | 0.1226 | 1.4844 | 1.8094e-10 | 0.24883
925.9449 | 2.6263 | 3.9705 | 8.575 | 14.4458 | 5.2745 | 2000.0001 | 0.019741 | 0 | 0.019741 | 0 | 34407.2151 | 0 | 0 | 33007.2136 | 0 | 146075.4299 | 302167.2142 | 103868.8605 | -395913.3717 | -138801.6626 | -47676.3492 | 494185.8906 | 169192.9012 | 874150.0674 | 330.0721 | 1015209.2378 | 1951601.0228 | 494185.8906 | 169192.9012 | -873819.9953 | 936391.785 | 816212.6133 | 427886.4081 | 6.5652 | 0.00010827 | 0.6068 | 1.3202 | 0.32472 | 2.3622 | 2.5955 | 0.1226 | 1.4844 | 1.8094e-10 | 0.24883
926.9449 | 2.6263 | 3.9705 | 8.575 | 14.4458 | 5.2745 | 2000.0001 | 0.019741 | 0 | 0.019741 | 0 | 34446.697 | 0 | 0 | 33046.6955 | 0 | 146232.1923 | 302505.7738 | 103891.3098 | -396345.3974 | -138941.9518 | -47729.3114 | 494756.2407 | 169401.1489 | 875171.0098 | 330.467 | 1016354.2141 | 1953867.3696 | 494756.2407 | 169401.1489 | -874840.5428 | 937513.1555 | 817163.0117 | 428384.0744 | 6.5652 | 0.00010827 | 0.6068 | 1.3202 | 0.32472 | 2.3622 | 2.5955 | 0.1226 | 1.4844 | 1.8094e-10 | 0.24883
927.9449 | 2.6263 | 3.9705 | 8.575 | 14.4459 | 5.2745 | 2000.0001 | 0.019741 | 0 | 0.019741 | 0 | 34486.179 | 0 | 0 | 33086.1774 | 0 | 146388.9544 | 302844.3334 | 103913.7589 | -396777.4233 | -139082.241 | -47782.2736 | 495326.591 | 169609.3965 | 876191.9541 | 330.8618 | 1017499.1905 | 1956133.7186 | 495326.591 | 169609.3965 | -875861.0923 | 938634.5281 | 818113.4119 | 428881.7417 | 6.5652 | 0.00010827 | 0.6068 | 1.3202 | 0.32472 | 2.3622 | 2.5955 | 0.1226 | 1.4844 | 1.8094e-10 | 0.24883
928.9449 | 2.6263 | 3.9705 | 8.575 | 14.4459 | 5.2745 | 2000.0001 | 0.019741 | 0 | 0.019741 | 0 | 34525.6609 | 0 | 0 | 33125.6594 | 0 | 146545.7162 | 303182.8929 | 103936.2079 | -397209.4496 | -139222.5302 | -47835.236 | 495896.9417 | 169817.6441 | 877212.9003 | 331.2566 | 1018644.1668 | 1958400.0696 | 495896.9417 | 169817.6441 | -876881.6437 | 939755.9027 | 819063.8139 | 429379.4098 | 6.5652 | 0.00010827 | 0.6068 | 1.3202 | 0.32472 | 2.3622 | 2.5955 | 0.1226 | 1.4844 | 1.8094e-10 | 0.24883
929.9449 | 2.6263 | 3.9705 | 8.575 | 14.4459 | 5.2745 | 2000.0001 | 0.019741 | 0 | 0.019741 | 0 | 34565.1429 | 0 | 0 | 33165.1413 | 0 | 146702.4778 | 303521.4523 | 103958.6568 | -397641.4762 | -139362.8196 | -47888.1984 | 496467.2926 | 170025.8917 | 878233.8484 | 331.6514 | 1019789.1432 | 1960666.4227 | 496467.2926 | 170025.8917 | -877902.197 | 940877.2795 | 820014.2177 | 429877.0788 | 6.5652 | 0.00010827 | 0.6068 | 1.3202 | 0.32472 | 2.3622 | 2.5955 | 0.1226 | 1.4844 | 1.8094e-10 | 0.24883
930.9449 | 2.6263 | 3.9705 | 8.575 | 14.4459 | 5.2745 | 2000.0001 | 0.019741 | 0 | 0.019741 | 0 | 34604.6248 | 0 | 0 | 33204.6233 | 0 | 146859.239 | 303860.0116 | 103981.1056 | -398073.503 | -139503.1089 | -47941.161 | 497037.6438 | 170234.1393 | 879254.7984 | 332.0462 | 1020934.1195 | 1962932.7779 | 497037.6438 | 170234.1393 | -878922.7522 | 941998.6583 | 820964.6233 | 430374.7487 | 6.5652 | 0.00010827 | 0.6068 | 1.3202 | 0.32472 | 2.3622 | 2.5955 | 0.1226 | 1.4844 | 1.8094e-10 | 0.24884
931.9449 | 2.6263 | 3.9704 | 8.575 | 14.4459 | 5.2745 | 2000.0001 | 0.019741 | 0 | 0.019741 | 0 | 34644.1068 | 0 | 0 | 33244.1052 | 0 | 147015.9999 | 304198.5709 | 104003.5543 | -398505.5302 | -139643.3984 | -47994.1236 | 497607.9953 | 170442.3869 | 880275.7504 | 332.4411 | 1022079.0959 | 1965199.1351 | 497607.9953 | 170442.3869 | -879943.3094 | 943120.0393 | 821915.0307 | 430872.4196 | 6.5652 | 0.00010827 | 0.6068 | 1.3202 | 0.32472 | 2.3622 | 2.5955 | 0.1226 | 1.4844 | 1.8094e-10 | 0.24884
932.9449 | 2.6263 | 3.9704 | 8.575 | 14.4459 | 5.2745 | 2000.0001 | 0.019741 | 0 | 0.019741 | 0 | 34683.5887 | 0 | 0 | 33283.5872 | 0 | 147172.7606 | 304537.1302 | 104026.0029 | -398937.5576 | -139783.6879 | -48047.0863 | 498178.347 | 170650.6345 | 881296.7043 | 332.8359 | 1023224.0722 | 1967465.4945 | 498178.347 | 170650.6345 | -880963.8684 | 944241.4222 | 822865.4398 | 431370.0913 | 6.5652 | 0.00010827 | 0.6068 | 1.3202 | 0.32472 | 2.3622 | 2.5955 | 0.1226 | 1.4844 | 1.8094e-10 | 0.24884
933.9449 | 2.6263 | 3.9704 | 8.575 | 14.4459 | 5.2745 | 2000.0001 | 0.019741 | 0 | 0.019741 | 0 | 34723.0706 | 0 | 0 | 33323.0691 | 0 | 147329.5209 | 304875.6893 | 104048.4514 | -399369.5854 | -139923.9775 | -48100.0492 | 498748.6991 | 170858.8821 | 882317.6601 | 333.2307 | 1024369.0486 | 1969731.8558 | 498748.6991 | 170858.8821 | -881984.4294 | 945362.8072 | 823815.8508 | 431867.7639 | 6.5652 | 0.00010827 | 0.6068 | 1.3202 | 0.32472 | 2.3622 | 2.5955 | 0.1226 | 1.4844 | 1.8094e-10 | 0.24884
934.9449 | 2.6263 | 3.9704 | 8.575 | 14.4459 | 5.2745 | 2000.0001 | 0.019741 | 0 | 0.019741 | 0 | 34762.5526 | 0 | 0 | 33362.551 | 0 | 147486.2809 | 305214.2484 | 104070.8999 | -399801.6135 | -140064.2671 | -48153.0121 | 499319.0514 | 171067.1297 | 883338.6178 | 333.6255 | 1025514.025 | 1971998.2192 | 499319.0514 | 171067.1297 | -883004.9923 | 946484.1943 | 824766.2634 | 432365.4374 | 6.5652 | 0.00010827 | 0.6068 | 1.3202 | 0.32472 | 2.3622 | 2.5955 | 0.1226 | 1.4844 | 1.8094e-10 | 0.24884
935.9449 | 2.6263 | 3.9704 | 8.575 | 14.4459 | 5.2745 | 2000.0001 | 0.019741 | 0 | 0.019741 | 0 | 34802.0345 | 0 | 0 | 33402.033 | 0 | 147643.0407 | 305552.8074 | 104093.3482 | -400233.6419 | -140204.5569 | -48205.9751 | 499889.404 | 171275.3774 | 884359.5774 | 334.0203 | 1026659.0013 | 1974264.5846 | 499889.404 | 171275.3774 | -884025.557 | 947605.5833 | 825716.6778 | 432863.1118 | 6.5652 | 0.00010827 | 0.6068 | 1.3202 | 0.32472 | 2.3622 | 2.5955 | 0.1226 | 1.4844 | 1.8094e-10 | 0.24884
936.9449 | 2.6263 | 3.9704 | 8.575 | 14.4459 | 5.2745 | 2000.0001 | 0.019741 | 0 | 0.019741 | 0 | 34841.5165 | 0 | 0 | 33441.5149 | 0 | 147799.8001 | 305891.3663 | 104115.7964 | -400665.6705 | -140344.8467 | -48258.9383 | 500459.7568 | 171483.6251 | 885380.5389 | 334.4151 | 1027803.9777 | 1976530.952 | 500459.7568 | 171483.6251 | -885046.1237 | 948726.9744 | 826667.0939 | 433360.7871 | 6.5652 | 0.00010827 | 0.6068 | 1.3202 | 0.32472 | 2.3622 | 2.5955 | 0.1226 | 1.4844 | 1.8094e-10 | 0.24884
937.9449 | 2.6264 | 3.9704 | 8.575 | 14.4459 | 5.2745 | 2000.0001 | 0.019741 | 0 | 0.019741 | 0 | 34880.9984 | 0 | 0 | 33480.9969 | 0 | 147956.5592 | 306229.9252 | 104138.2446 | -401097.6995 | -140485.1366 | -48311.9015 | 501030.11 | 171691.8728 | 886401.5022 | 334.81 | 1028948.954 | 1978797.3214 | 501030.11 | 171691.8728 | -886066.6923 | 949848.3674 | 827617.5117 | 433858.4632 | 6.5652 | 0.00010827 | 0.6068 | 1.3202 | 0.32472 | 2.3622 | 2.5955 | 0.1226 | 1.4844 | 1.8094e-10 | 0.24884
938.9449 | 2.6264 | 3.9704 | 8.575 | 14.4459 | 5.2745 | 2000.0001 | 0.019741 | 0 | 0.019741 | 0 | 34920.4804 | 0 | 0 | 33520.4788 | 0 | 148113.3179 | 306568.4839 | 104160.6926 | -401529.7288 | -140625.4266 | -48364.8648 | 501600.4634 | 171900.1206 | 887422.4675 | 335.2048 | 1030093.9304 | 1981063.6928 | 501600.4634 | 171900.1206 | -887087.2627 | 950969.7625 | 828567.9313 | 434356.1402 | 6.5652 | 0.00010827 | 0.6068 | 1.3202 | 0.32472 | 2.3622 | 2.5955 | 0.1226 | 1.4844 | 1.8094e-10 | 0.24884
939.9449 | 2.6264 | 3.9704 | 8.575 | 14.4459 | 5.2745 | 2000.0001 | 0.019741 | 0 | 0.019741 | 0 | 34959.9623 | 0 | 0 | 33559.9608 | 0 | 148270.0764 | 306907.0426 | 104183.1406 | -401961.7585 | -140765.7166 | -48417.8282 | 502170.8171 | 172108.3684 | 888443.4346 | 335.5996 | 1031238.9067 | 1983330.0662 | 502170.8171 | 172108.3684 | -888107.835 | 952091.1595 | 829518.3525 | 434853.8181 | 6.5652 | 0.00010827 | 0.6068 | 1.3202 | 0.32472 | 2.3622 | 2.5955 | 0.1226 | 1.4844 | 1.8094e-10 | 0.24884
940.9449 | 2.6264 | 3.9704 | 8.575 | 14.4459 | 5.2745 | 2000.0001 | 0.019741 | 0 | 0.019741 | 0 | 34999.4442 | 0 | 0 | 33599.4427 | 0 | 148426.8346 | 307245.6012 | 104205.5884 | -402393.7884 | -140906.0068 | -48470.7917 | 502741.1711 | 172316.6163 | 889464.4035 | 335.9944 | 1032383.8831 | 1985596.4415 | 502741.1711 | 172316.6163 | -889128.4091 | 953212.5584 | 830468.7754 | 435351.4968 | 6.5652 | 0.00010827 | 0.6068 | 1.3202 | 0.32472 | 2.3622 | 2.5955 | 0.1226 | 1.4844 | 1.8094e-10 | 0.24884
941.9449 | 2.6264 | 3.9704 | 8.575 | 14.446 | 5.2745 | 2000.0001 | 0.019741 | 0 | 0.019741 | 0 | 35038.9262 | 0 | 0 | 33638.9246 | 0 | 148583.5924 | 307584.1597 | 104228.0362 | -402825.8187 | -141046.2971 | -48523.7553 | 503311.5253 | 172524.8642 | 890485.3744 | 336.3892 | 1033528.8594 | 1987862.8187 | 503311.5253 | 172524.8642 | -890148.9851 | 954333.9593 | 831419.1999 | 435849.1764 | 6.5652 | 0.00010827 | 0.6068 | 1.3202 | 0.32472 | 2.3622 | 2.5955 | 0.1226 | 1.4844 | 1.8094e-10 | 0.24884
942.9449 | 2.6264 | 3.9704 | 8.575 | 14.446 | 5.2745 | 2000.0001 | 0.019741 | 0 | 0.019741 | 0 | 35078.4081 | 0 | 0 | 33678.4066 | 0 | 148740.3499 | 307922.7181 | 104250.4838 | -403257.8492 | -141186.5874 | -48576.719 | 503881.8799 | 172733.1122 | 891506.347 | 336.7841 | 1034673.8358 | 1990129.1979 | 503881.8799 | 172733.1122 | -891169.5629 | 955455.3621 | 832369.6261 | 436346.8569 | 6.5652 | 0.00010827 | 0.6068 | 1.3202 | 0.32472 | 2.3622 | 2.5955 | 0.1226 | 1.4844 | 1.8094e-10 | 0.24884
943.9449 | 2.6264 | 3.9703 | 8.575 | 14.446 | 5.2745 | 2000.0001 | 0.019741 | 0 | 0.019741 | 0 | 35117.8901 | 0 | 0 | 33717.8885 | 0 | 148897.1071 | 308261.2763 | 104272.9314 | -403689.8801 | -141326.8779 | -48629.6828 | 504452.2346 | 172941.3603 | 892527.3215 | 337.1789 | 1035818.8121 | 1992395.5789 | 504452.2346 | 172941.3603 | -892190.1426 | 956576.7668 | 833320.0539 | 436844.5382 | 6.5652 | 0.00010827 | 0.6068 | 1.3202 | 0.32472 | 2.3622 | 2.5955 | 0.1226 | 1.4844 | 1.8094e-10 | 0.24884
944.9449 | 2.6264 | 3.9703 | 8.575 | 14.446 | 5.2745 | 2000.0001 | 0.019741 | 0 | 0.019741 | 0 | 35157.372 | 0 | 0 | 33757.3705 | 0 | 149053.864 | 308599.8345 | 104295.3789 | -404121.9113 | -141467.1684 | -48682.6467 | 505022.5897 | 173149.6085 | 893548.2978 | 337.5737 | 1036963.7885 | 1994661.9619 | 505022.5897 | 173149.6085 | -893210.7241 | 957698.1734 | 834270.4833 | 437342.2204 | 6.5652 | 0.00010827 | 0.6068 | 1.3202 | 0.32472 | 2.3622 | 2.5955 | 0.1226 | 1.4844 | 1.8094e-10 | 0.24884
945.9449 | 2.6264 | 3.9703 | 8.575 | 14.446 | 5.2745 | 2000.0001 | 0.019741 | 0 | 0.019741 | 0 | 35196.854 | 0 | 0 | 33796.8524 | 0 | 149210.6206 | 308938.3926 | 104317.8263 | -404553.9428 | -141607.4591 | -48735.6106 | 505592.945 | 173357.8567 | 894569.2759 | 337.9685 | 1038108.7648 | 1996928.3467 | 505592.945 | 173357.8567 | -894231.3074 | 958819.5819 | 835220.9143 | 437839.9034 | 6.5652 | 0.00010827 | 0.6068 | 1.3202 | 0.32472 | 2.3622 | 2.5955 | 0.1226 | 1.4844 | 1.8094e-10 | 0.24884
946.9449 | 2.6264 | 3.9703 | 8.575 | 14.446 | 5.2745 | 2000.0001 | 0.019741 | 0 | 0.019741 | 0 | 35236.3359 | 0 | 0 | 33836.3344 | 0 | 149367.3769 | 309276.9506 | 104340.2736 | -404985.9747 | -141747.7498 | -48788.5747 | 506163.3006 | 173566.105 | 895590.2558 | 338.3633 | 1039253.7412 | 1999194.7334 | 506163.3006 | 173566.105 | -895251.8925 | 959940.9922 | 836171.3469 | 438337.5872 | 6.5652 | 0.00010827 | 0.6068 | 1.3202 | 0.32472 | 2.3622 | 2.5955 | 0.1226 | 1.4844 | 1.8094e-10 | 0.24884
947.9449 | 2.6264 | 3.9703 | 8.575 | 14.446 | 5.2745 | 2000.0001 | 0.019741 | 0 | 0.019741 | 0 | 35275.8178 | 0 | 0 | 33875.8163 | 0 | 149524.1328 | 309615.5085 | 104362.7208 | -405418.0068 | -141888.0407 | -48841.5388 | 506733.6565 | 173774.3534 | 896611.2375 | 338.7582 | 1040398.7175 | 2001461.1219 | 506733.6565 | 173774.3534 | -896272.4793 | 961062.4044 | 837121.781 | 438835.2719 | 6.5652 | 0.00010827 | 0.6068 | 1.3202 | 0.32472 | 2.3622 | 2.5955 | 0.1226 | 1.4844 | 1.8094e-10 | 0.24884
948.9449 | 2.6264 | 3.9703 | 8.575 | 14.446 | 5.2745 | 2000.0001 | 0.019741 | 0 | 0.019741 | 0 | 35315.2998 | 0 | 0 | 33915.2982 | 0 | 149680.8884 | 309954.0662 | 104385.1679 | -405850.0393 | -142028.3317 | -48894.5031 | 507304.0127 | 173982.602 | 897632.221 | 339.153 | 1041543.6939 | 2003727.5122 | 507304.0127 | 173982.602 | -897293.068 | 962183.8183 | 838072.2167 | 439332.9573 | 6.5652 | 0.00010827 | 0.60679 | 1.3202 | 0.32472 | 2.3622 | 2.5955 | 0.1226 | 1.4844 | 1.8094e-10 | 0.24884
949.9449 | 2.6264 | 3.9703 | 8.575 | 14.446 | 5.2745 | 2000.0001 | 0.019741 | 0 | 0.019741 | 0 | 35354.7817 | 0 | 0 | 33954.7802 | 0 | 149837.6437 | 310292.6239 | 104407.615 | -406282.0721 | -142168.6228 | -48947.4674 | 507874.369 | 174190.8506 | 898653.2062 | 339.5478 | 1042688.6702 | 2005993.9044 | 507874.369 | 174190.8506 | -898313.6584 | 963305.2341 | 839022.654 | 439830.6436 | 6.5652 | 0.00010827 | 0.60679 | 1.3202 | 0.32472 | 2.3622 | 2.5955 | 0.1226 | 1.4844 | 1.8094e-10 | 0.24884
950.9449 | 2.6264 | 3.9703 | 8.575 | 14.446 | 5.2745 | 2000.0001 | 0.019741 | 0 | 0.019741 | 0 | 35394.2637 | 0 | 0 | 33994.2621 | 0 | 149994.3987 | 310631.1814 | 104430.0619 | -406714.1052 | -142308.914 | -49000.4318 | 508444.7257 | 174399.0993 | 899674.1931 | 339.9426 | 1043833.6466 | 2008260.2983 | 508444.7257 | 174399.0993 | -899334.2505 | 964426.6517 | 839973.0927 | 440328.3307 | 6.5652 | 0.00010827 | 0.60679 | 1.3201 | 0.32472 | 2.3622 | 2.5955 | 0.1226 | 1.4844 | 1.8094e-10 | 0.24884
951.9449 | 2.6264 | 3.9703 | 8.575 | 14.446 | 5.2745 | 2000.0001 | 0.019741 | 0 | 0.019741 | 0 | 35433.7456 | 0 | 0 | 34033.7441 | 0 | 150151.1534 | 310969.7389 | 104452.5088 | -407146.1386 | -142449.2053 | -49053.3963 | 509015.0826 | 174607.3481 | 900695.1818 | 340.3374 | 1044978.623 | 2010526.694 | 509015.0826 | 174607.3481 | -900354.8444 | 965548.071 | 840923.533 | 440826.0186 | 6.5652 | 0.00010827 | 0.60679 | 1.3201 | 0.32472 | 2.3622 | 2.5955 | 0.1226 | 1.4844 | 1.8094e-10 | 0.24884
952.9449 | 2.6264 | 3.9703 | 8.575 | 14.446 | 5.2745 | 2000.0001 | 0.019741 | 0 | 0.019741 | 0 | 35473.2276 | 0 | 0 | 34073.226 | 0 | 150307.9077 | 311308.2962 | 104474.9556 | -407578.1724 | -142589.4967 | -49106.3609 | 509585.4398 | 174815.5971 | 901716.1723 | 340.7323 | 1046123.5993 | 2012793.0914 | 509585.4398 | 174815.5971 | -901375.44 | 966669.4921 | 841873.9747 | 441323.7074 | 6.5652 | 0.00010827 | 0.60679 | 1.3201 | 0.32473 | 2.3622 | 2.5955 | 0.1226 | 1.4844 | 1.8094e-10 | 0.24884
953.9449 | 2.6264 | 3.9703 | 8.575 | 14.446 | 5.2745 | 2000.0001 | 0.019741 | 0 | 0.019741 | 0 | 35512.7095 | 0 | 0 | 34112.708 | 0 | 150464.6618 | 311646.8534 | 104497.4023 | -408010.2064 | -142729.7883 | -49159.3255 | 510155.7972 | 175023.8462 | 902737.1644 | 341.1271 | 1047268.5757 | 2015059.4906 | 510155.7972 | 175023.8462 | -902396.0373 | 967790.9149 | 842824.418 | 441821.3969 | 6.5652 | 0.00010827 | 0.60679 | 1.3201 | 0.32473 | 2.3622 | 2.5956 | 0.1226 | 1.4844 | 1.8094e-10 | 0.24884
954.9449 | 2.6264 | 3.9703 | 8.575 | 14.446 | 5.2745 | 2000.0001 | 0.019741 | 0 | 0.019741 | 0 | 35552.1914 | 0 | 0 | 34152.1899 | 0 | 150621.4155 | 311985.4104 | 104519.8489 | -408442.2408 | -142870.0799 | -49212.2903 | 510726.1549 | 175232.0954 | 903758.1582 | 341.5219 | 1048413.552 | 2017325.8914 | 510726.1549 | 175232.0954 | -903416.6363 | 968912.3394 | 843774.8626 | 442319.0871 | 6.5652 | 0.00010827 | 0.60679 | 1.3201 | 0.32473 | 2.3622 | 2.5956 | 0.1226 | 1.4844 | 1.8094e-10 | 0.24885
955.9449 | 2.6264 | 3.9703 | 8.575 | 14.446 | 5.2745 | 2000.0001 | 0.019741 | 0 | 0.019741 | 0 | 35591.6734 | 0 | 0 | 34191.6718 | 0 | 150778.1689 | 312323.9674 | 104542.2954 | -408874.2755 | -143010.3717 | -49265.2551 | 511296.5129 | 175440.3447 | 904779.1537 | 341.9167 | 1049558.5284 | 2019592.294 | 511296.5129 | 175440.3447 | -904437.237 | 970033.7656 | 844725.3087 | 442816.7782 | 6.5652 | 0.00010827 | 0.60679 | 1.3201 | 0.32473 | 2.3622 | 2.5956 | 0.1226 | 1.4844 | 1.8094e-10 | 0.24885
956.9449 | 2.6264 | 3.9702 | 8.575 | 14.4461 | 5.2746 | 2000.0001 | 0.019741 | 0 | 0.019741 | 0 | 35631.1553 | 0 | 0 | 34231.1538 | 0 | 150934.922 | 312662.5242 | 104564.7418 | -409306.3105 | -143150.6636 | -49318.22 | 511866.8711 | 175648.5941 | 905800.1509 | 342.3115 | 1050703.5047 | 2021858.6982 | 511866.8711 | 175648.5941 | -905457.8393 | 971155.1935 | 845675.7562 | 443314.47 | 6.5652 | 0.00010827 | 0.60679 | 1.3201 | 0.32473 | 2.3622 | 2.5956 | 0.1226 | 1.4844 | 1.8094e-10 | 0.24885
957.9449 | 2.6264 | 3.9702 | 8.575 | 14.4461 | 5.2746 | 2000.0001 | 0.019741 | 0 | 0.019741 | 0 | 35670.6373 | 0 | 0 | 34270.6357 | 0 | 151091.6747 | 313001.0809 | 104587.1882 | -409738.3458 | -143290.9557 | -49371.185 | 512437.2295 | 175856.8437 | 906821.1497 | 342.7064 | 1051848.4811 | 2024125.1041 | 512437.2295 | 175856.8437 | -906478.4433 | 972276.6231 | 846626.2051 | 443812.1626 | 6.5652 | 0.00010827 | 0.60679 | 1.3201 | 0.32473 | 2.3622 | 2.5956 | 0.1226 | 1.4844 | 1.8094e-10 | 0.24885
958.9449 | 2.6264 | 3.9702 | 8.575 | 14.4461 | 5.2746 | 2000.0001 | 0.019741 | 0 | 0.019741 | 0 | 35710.1192 | 0 | 0 | 34310.1177 | 0 | 151248.4272 | 313339.6375 | 104609.6345 | -410170.3815 | -143431.2478 | -49424.1501 | 513007.5882 | 176065.0935 | 907842.1501 | 343.1012 | 1052993.4574 | 2026391.5117 | 513007.5882 | 176065.0935 | -907499.049 | 973398.0542 | 847576.6554 | 444309.856 | 6.5652 | 0.00010827 | 0.60679 | 1.3201 | 0.32473 | 2.3622 | 2.5956 | 0.1226 | 1.4844 | 1.8094e-10 | 0.24885
959.9449 | 2.6264 | 3.9702 | 8.575 | 14.4461 | 5.2746 | 2000.0001 | 0.019741 | 0 | 0.019741 | 0 | 35749.6012 | 0 | 0 | 34349.5996 | 0 | 151405.1793 | 313678.194 | 104632.0807 | -410602.4174 | -143571.5401 | -49477.1153 | 513577.9471 | 176273.3433 | 908863.1522 | 343.496 | 1054138.4338 | 2028657.9208 | 513577.9471 | 176273.3433 | -908519.6562 | 974519.487 | 848527.1071 | 444807.5501 | 6.5652 | 0.00010827 | 0.60679 | 1.3201 | 0.32473 | 2.3622 | 2.5956 | 0.1226 | 1.4844 | 1.8094e-10 | 0.24885
960 | 2.6264 | 3.9702 | 8.575 | 14.4461 | 5.2746 | 2000.0001 | 0.019741 | 0 | 0.019741 | 0 | 35751.7781 | 0 | 0 | 36351.7766 | 0 | 159354.2609 | 330846.7972 | 105770.3521 | -402685.7999 | -126429.3392 | -48343.0018 | 542501.5445 | 186833.9499 | 908919.4473 | 363.5178 | 1054201.5644 | 2053958.3566 | 542501.5445 | 186833.9499 | -908555.9295 | 999756.7922 | 848579.5122 | 444834.9915 | 6.5652 | 0.00010827 | 0.60679 | 1.3201 | 0.32473 | 2.3622 | 2.5956 | 0.1226 | 1.4844 | 1.8094e-10 | 0.24885