## Metadata
simulation_timestamp | simulation_type | feed_strategy | perfusion_strategy | export_timestamp
2026-08-20T00:49:33.367409 | Concentrated Fedbatch | Constant | Constant | 2026-08-20T00:49:34.264149

## Summary Statistics
Metric | Description | Value | Unit
Harvested Biomass | Productive dry biomass harvested over the full simulation, excluding non-harvested losses. | 60.728 | kg
Harvested Wet Biomass | Productive wet cell mass harvested over the full simulation, excluding non-harvested losses. | 404.8535 | kg WCM
STY | Space-time yield based on harvested dry biomass, reactor size, and elapsed time. | 0.094888 | kg/m3/day
WCM STY | Space-time yield based on harvested wet cell mass, reactor size, and elapsed time. | 0.63258 | kg WCM/m3/day
Medium Conversion Efficiency | Total process medium input per harvested dry biomass; lower is better. | 1.8853 | m3/kg DCM
WCM Medium Conversion Efficiency | Total process medium input per harvested wet cell mass; lower is better. | 0.2828 | m3/kg WCM
Protein Conversion Efficiency | Glutamine plus amino-acid input per harvested biomass protein; lower is better. | 12.9201 | kg Gln+AA/kg protein
Feed Conversion Efficiency | Glucose, glutamine, and amino-acid input per harvested dry biomass; lower is better. | 14.0378 | kg Glc+Gln+AA/kg DCM
WCM Feed Conversion Efficiency | Glucose, glutamine, and amino-acid input per harvested wet cell mass; lower is better. | 2.1057 | kg Glc+Gln+AA/kg WCM

## Projected Totals
Metric | Description | Value | Unit
Number of Batches | Number of completed batches represented in the simulation. | 56
Projection Mode | Projection method used: 'yearly_projection' scales from max_culture_age window to yearly uptime; 'full_simulation' covers the full yearly uptime directly. | yearly_projection
Projection Scale Factor | Multiplier applied to additive totals to scale from the simulation window to the yearly uptime horizon. | 8
Projection Target Time | Reported horizon after projection, typically the yearly uptime. | 7680 | h
Projection Window | Elapsed duration of the simulated window used for projection. | 960 | h
Amino Acids excl. Gln In | Total amino acids excl. gln entering the external process boundary. | 2191980.604 | mmol
Amino Acids excl. Gln Net | Net amino acids excl. gln crossing the external process boundary (out minus in; positive indicates net production). | -205425.3596 | mmol
Amino Acids excl. Gln Out | Total amino acids excl. gln leaving the external process boundary. | 1986555.2444 | mmol
CO2 In | Total co2 entering the external process boundary. | 3320287.5322 | mmol
Total Inorganic Carbon Net | Net inorganic carbon produced by metabolism, expressed as CO2 equivalent and including gas stripping. | 208.2357 | kg
CO2 Net | Net co2 crossing the external process boundary (out minus in; positive indicates net production). | 4731554.41 | mmol
CO2 Out | Total co2 leaving the external process boundary. | 8051841.9422 | mmol
Harvested Biomass | Productive dry biomass harvested expressed in carbon millimoles, excluding non-harvested losses. | 2779668.3326 | Cmmol
Harvested Biomass | Productive dry biomass harvested over the full simulation, excluding non-harvested losses. | 60.728 | kg
DCM In | Dry cell mass entering the external process boundary, expressed as carbon millimoles. | 19773.6852 | Cmmol
DCM In | Dry cell mass entering the external process boundary with fresh inoculum charges. | 0.432 | kg
Lost Biomass | Non-harvested dry biomass leaving the boundary expressed in carbon millimoles. | 1476.2482 | Cmmol
Lost Biomass | Non-harvested dry biomass leaving the process boundary (e.g. perfusion separator leak into the permeate). | 0.032252 | kg
DCM Out | Total dry cell mass crossing the external process boundary, expressed as carbon millimoles. | 2781144.5808 | Cmmol
DCM Out | Total dry cell mass crossing the external process boundary, including harvested and lost biomass. | 60.7603 | kg
Net DCM Produced | Net dry cell mass production across the external process boundary, expressed as carbon millimoles. | 2761370.8956 | Cmmol
Net DCM Produced | Net dry cell mass production across the external process boundary. | 60.3283 | kg
O2 In | Total o2 entering the external process boundary. | 4314899.6776 | mmol
Total O2 Net | Net oxygen crossing the process boundary (negative = consumed by cells). | 138.0315 | kg
O2 Net | Net o2 crossing the external process boundary (out minus in; positive indicates net production). | -4313754.751 | mmol
O2 Out | Total o2 leaving the external process boundary. | 1144.9267 | mmol
Harvested Wet Biomass | Productive wet cell mass harvested over the full simulation, excluding non-harvested losses. | 404.8535 | kg WCM
Total Acid Addition | Total acid solution added by the pH controller. | 0 | L
Ammonium In | Total ammonium entering the external process boundary. | 9.0949e-13 | mmol
Total Ammonium Net | Net ammonium crossing the process boundary (positive = produced). | 15.5917 | kg
Ammonium Net | Net ammonium crossing the external process boundary (out minus in; positive indicates net production). | 915490.9968 | mmol
Ammonium Out | Total ammonium leaving the external process boundary. | 915490.9968 | mmol
Total Base Addition | Total base solution added by the pH controller. | 0 | L
Glucose In | Total glucose entering the external process boundary. | 2024667.6795 | mmol
Glucose Net | Net glucose crossing the external process boundary (out minus in; positive indicates net production). | -1876673.8764 | mmol
Glucose Out | Total glucose leaving the external process boundary. | 147993.803 | mmol
Glutamine In | Total glutamine entering the external process boundary. | 1650190.6704 | mmol
Glutamine Net | Net glutamine crossing the external process boundary (out minus in; positive indicates net production). | -598020.365 | mmol
Glutamine Out | Total glutamine leaving the external process boundary. | 1052170.3054 | mmol
Total Heat Generated | Total metabolic heat generated over the full simulation. | 2109158.43 | kJ
Lactate In | Total lactate entering the external process boundary. | 0 | mmol
Total Lactate Net | Net lactate crossing the process boundary (positive = produced). | 229.4918 | kg
Lactate Net | Net lactate crossing the external process boundary (out minus in; positive indicates net production). | 2576533.1505 | mmol
Lactate Out | Total lactate leaving the external process boundary. | 2576533.1505 | mmol
Total Medium In | Fresh batch-medium and feed-medium volume entering the process, excluding acid and base solutions. | 114492.6735 | L
Total Nutrients Consumed | Net nutrient mass consumed, equal to abs(nutrients out − nutrients in) for substrates. | 448.6014 | kg
Total Nutrients In | Total nutrient mass entering the reactor through initial charge and feed. | 852.4894 | kg
Total Nutrients Out | Total nutrient mass leaving the reactor in harvest and cell-free outlet streams. | 403.8879 | kg
Total Outlet Volume | All liquid volume leaving the external process boundary. | 114492.6656 | L
Total Permeate Volume | Cell-free permeate volume leaving the process during perfusion. | 7072.0752 | L
Total Cultivation Time | Total active modelled cultivation time represented in the simulation. | 7680 | h
Total Water Produced | Total metabolic water produced over the full simulation. | 70.3812 | kg
Total Water Produced | Metabolic water produced during the simulation. | 3906749.946 | mmol

## Simulated Window Totals
Metric | Description | Value | Unit
Maximum Final Batch Volume | Largest final reactor working volume among simulated logical batches. | 2000.0001 | L
Maximum Final Batch Volume Fraction | Largest final working-volume fraction among simulated logical batches. | 1 | fraction of Vmax
Minimum Final Batch Volume | Smallest final reactor working volume among simulated logical batches. | 2000.0001 | L
Minimum Final Batch Volume Fraction | Smallest final working-volume fraction among simulated logical batches. | 1 | fraction of Vmax
Batch Phase Active Runtime | Active cultivation duration for every ODE phase in each simulated logical batch. | [{'batch_number': 1, 'BATCH': 64.60666975155057, 'FEDBATCH': 38.95564390095759, 'PERFUSION': 30.708705420389844}, {'batch_number': 2, 'BATCH': 60.79589749580748, 'FEDBATCH': 38.95564390095756, 'PERFUSION': 37.674860981494994}, {'batch_number': 3, 'BATCH': 60.628040541972815, 'FEDBATCH': 38.95564390095755, 'PERFUSION': 38.10113784044648}, {'batch_number': 4, 'BATCH': 60.61622479515756, 'FEDBATCH': 38.95564390095757, 'PERFUSION': 38.131506940342994}, {'batch_number': 5, 'BATCH': 60.61531452541751, 'FEDBATCH': 38.95564390095756, 'PERFUSION': 38.13380053416942}, {'batch_number': 6, 'BATCH': 60.615244124337934, 'FEDBATCH': 38.95564390095754, 'PERFUSION': 38.13398226943825}, {'batch_number': 7, 'BATCH': 60.61523519641253, 'FEDBATCH': 38.95564390095754, 'PERFUSION': 37.933872276358755}] | h by batch and phase
Maximum Batch Time | Longest logical-batch cultivation duration in the simulated window. | 137.7049 | h
Minimum Batch Time | Shortest logical-batch cultivation duration in the simulated window. | 134.271 | h
Batch Time Range | Difference between the longest and shortest logical-batch cultivation durations in the simulated window. | 3.4339 | h
Last Batch Final Volume | Final reactor working volume of the last simulated logical batch. | 2000.0001 | L
Last Batch Final Volume Fraction | Final working volume of the last simulated logical batch divided by maximum reactor volume. | 1 | fraction of Vmax
Last Batch Termination Reason | Termination reason recorded for the final simulated logical batch. | Maximum time reached
Number of Batches | Number of completed batches represented in the simulation. | 7
Phase Active Runtime | Aggregate active cultivation duration for each ODE phase in the simulated window. | {'BATCH': 428.4926264306564, 'FEDBATCH': 272.6895073067029, 'PERFUSION': 258.8178662626407} | h by phase
Amino Acids excl. Gln In | Total amino acids excl. gln entering the external process boundary. | 273997.5755 | mmol
Amino Acids excl. Gln Net | Net amino acids excl. gln crossing the external process boundary (out minus in; positive indicates net production). | -25678.1699 | mmol
Amino Acids excl. Gln Out | Total amino acids excl. gln leaving the external process boundary. | 248319.4055 | mmol
CO2 In | Total co2 entering the external process boundary. | 415035.9415 | mmol
Total Inorganic Carbon Net | Net inorganic carbon produced by metabolism, expressed as CO2 equivalent and including gas stripping. | 26.0295 | kg
CO2 Net | Net co2 crossing the external process boundary (out minus in; positive indicates net production). | 591444.3012 | mmol
CO2 Out | Total co2 leaving the external process boundary. | 1006480.2428 | mmol
Harvested Biomass | Productive dry biomass harvested expressed in carbon millimoles, excluding non-harvested losses. | 347458.5416 | Cmmol
Harvested Biomass | Productive dry biomass harvested over the full simulation, excluding non-harvested losses. | 7.591 | kg
DCM In | Dry cell mass entering the external process boundary, expressed as carbon millimoles. | 2471.7107 | Cmmol
DCM In | Dry cell mass entering the external process boundary with fresh inoculum charges. | 0.054 | kg
Lost Biomass | Non-harvested dry biomass leaving the boundary expressed in carbon millimoles. | 184.531 | Cmmol
Lost Biomass | Non-harvested dry biomass leaving the process boundary (e.g. perfusion separator leak into the permeate). | 0.0040315 | kg
DCM Out | Total dry cell mass crossing the external process boundary, expressed as carbon millimoles. | 347643.0726 | Cmmol
DCM Out | Total dry cell mass crossing the external process boundary, including harvested and lost biomass. | 7.595 | kg
Net DCM Produced | Net dry cell mass production across the external process boundary, expressed as carbon millimoles. | 345171.3619 | Cmmol
Net DCM Produced | Net dry cell mass production across the external process boundary. | 7.541 | kg
O2 In | Total o2 entering the external process boundary. | 539362.4597 | mmol
Total O2 Net | Net oxygen crossing the process boundary (negative = consumed by cells). | 17.2539 | kg
O2 Net | Net o2 crossing the external process boundary (out minus in; positive indicates net production). | -539219.3439 | mmol
O2 Out | Total o2 leaving the external process boundary. | 143.1158 | mmol
Harvested Wet Biomass | Productive wet cell mass harvested over the full simulation, excluding non-harvested losses. | 50.6067 | kg WCM
Total Acid Addition | Total acid solution added by the pH controller. | 0 | L
Ammonium In | Total ammonium entering the external process boundary. | 1.1369e-13 | mmol
Total Ammonium Net | Net ammonium crossing the process boundary (positive = produced). | 1.949 | kg
Ammonium Net | Net ammonium crossing the external process boundary (out minus in; positive indicates net production). | 114436.3746 | mmol
Ammonium Out | Total ammonium leaving the external process boundary. | 114436.3746 | mmol
Total Base Addition | Total base solution added by the pH controller. | 0 | L
Glucose In | Total glucose entering the external process boundary. | 253083.4599 | mmol
Glucose Net | Net glucose crossing the external process boundary (out minus in; positive indicates net production). | -234584.2346 | mmol
Glucose Out | Total glucose leaving the external process boundary. | 18499.2254 | mmol
Glutamine In | Total glutamine entering the external process boundary. | 206273.8338 | mmol
Glutamine Net | Net glutamine crossing the external process boundary (out minus in; positive indicates net production). | -74752.5456 | mmol
Glutamine Out | Total glutamine leaving the external process boundary. | 131521.2882 | mmol
Total Heat Generated | Total metabolic heat generated over the full simulation. | 263644.8038 | kJ
Lactate In | Total lactate entering the external process boundary. | 0 | mmol
Total Lactate Net | Net lactate crossing the process boundary (positive = produced). | 28.6865 | kg
Lactate Net | Net lactate crossing the external process boundary (out minus in; positive indicates net production). | 322066.6438 | mmol
Lactate Out | Total lactate leaving the external process boundary. | 322066.6438 | mmol
Total Medium In | Fresh batch-medium and feed-medium volume entering the process, excluding acid and base solutions. | 14311.5842 | L
Total Nutrients Consumed | Net nutrient mass consumed, equal to abs(nutrients out − nutrients in) for substrates. | 56.0752 | kg
Total Nutrients In | Total nutrient mass entering the reactor through initial charge and feed. | 106.5612 | kg
Total Nutrients Out | Total nutrient mass leaving the reactor in harvest and cell-free outlet streams. | 50.486 | kg
Total Outlet Volume | All liquid volume leaving the external process boundary. | 14311.5832 | L
Total Permeate Volume | Cell-free permeate volume leaving the process during perfusion. | 884.0094 | L
Total Cultivation Time | Total active modelled cultivation time represented in the simulation. | 960 | h
Total Water Produced | Total metabolic water produced over the full simulation. | 8.7976 | kg
Total Water Produced | Metabolic water produced during the simulation. | 488343.7433 | mmol
Batch Termination Reasons | Unique termination reasons encountered across the simulated logical batches. | ['Ammonia ic100', 'Maximum time reached']

## Stoich CHON Closure
Integrated stoichiometric CHON closure summary
Element | Reactants (mol-atoms) | Products (mol-atoms) | Residual (mol-atoms) | Relative Residual (%)
C | 1902.7618 | 1902.7493 | -0.012482 | -0.00065601
H | 3818.7224 | 3818.6932 | -0.029195 | -0.00076453
O | 2749.0674 | 2749.0591 | -0.0082581 | -0.0003004
N | 188.54 | 188.5358 | -0.0042264 | -0.0022416
Integrated stoichiometric component basis
Component | Side | Description | Amount | Amount Unit | C | H | O | N | Yield on Biomass | Yield Unit
Glucose consumed | Input | Integrated glucose uptake from the simulated specific reaction rates. | 234.5738 | mol | 6 | 12 | 6 | 0 | 0.67967 | mol / Cmol DCM
Glutamine consumed | Input | Integrated glutamine uptake from the simulated specific reaction rates. | 74.7527 | mol | 5 | 10 | 3 | 2 | 0.21659 | mol / Cmol DCM
Amino acids consumed | Input | Integrated uptake of the lumped amino-acid pool from the simulated specific reaction rates. | 25.6749 | mol | 4.7344 | 9.9829 | 1.5162 | 1.5203 | 0.074392 | mol / Cmol DCM
O2 consumed | Input | Integrated oxygen uptake from the simulated specific reaction rates. | 539.2193 | mol | 0 | 0 | 2 | 0 | 1.5624 | mol / Cmol DCM
Dry biomass | Output | Integrated biomass formation from the simulated growth rate over the stored batch trajectories. | 345.1271 | Cmol | 1 | 1.641 | 0.32346 | 0.21469 | 1 | Cmol / Cmol DCM
Lactate produced | Output | Integrated lactate formation from the simulated specific reaction rates. | 322.0548 | mol | 3 | 6 | 3 | 0 | 0.93315 | mol / Cmol DCM
Ammonium produced | Output | Integrated ammonium formation from the simulated specific reaction rates. | 114.4411 | mol | 0 | 3 | 0 | 1 | 0.33159 | mol / Cmol DCM
CO2 produced | Output | Integrated carbon dioxide formation from the simulated specific reaction rates. | 591.458 | mol | 1 | 0 | 2 | 0 | 1.7137 | mol / Cmol DCM
H2O produced | Output | Integrated metabolic water formation from the simulated specific reaction rates. | 488.3437 | mol | 0 | 2 | 1 | 0 | 1.415 | mol / Cmol DCM
Configured CHON formulas used in the stoichiometric closure
Formula | C | H | O | N
Biomass CHON basis | 1 | 1.641 | 0.32346 | 0.21469
Lumped amino-acid CHON basis | 4.7344 | 9.9829 | 1.5162 | 1.5203

## Boundary CHON Closure
Whole-process external-boundary CHON closure summary
Element | Reactants (mol-atoms) | Products (mol-atoms) | Residual (mol-atoms) | Relative Residual (%)
C | 4264.5973 | 4264.5735 | -0.023792 | -0.00055789
H | 1596666.373 | 1596666.2062 | -0.1668 | -1.0447e-05
O | 798875.9899 | 798875.8819 | -0.10805 | -1.3525e-05
N | 829.6502 | 829.6459 | -0.0042827 | -0.0005162
External-boundary component basis
Component | Side | Description | Amount | Amount Unit | C | H | O | N
Fresh glucose in | Input | Total glucose entering with fresh initial charge and feed across the simulated window. | 253.0835 | mol | 6 | 12 | 6 | 0
Fresh glutamine in | Input | Total glutamine entering with fresh initial charge and feed across the simulated window. | 206.2738 | mol | 5 | 10 | 3 | 2
Fresh amino acids in | Input | Total lumped amino-acid pool entering with fresh initial charge and feed. | 273.9976 | mol | 4.7344 | 9.9829 | 1.5162 | 1.5203
Fresh lactate in | Input | Lactate entering from fresh external media only. | 0 | mol | 3 | 6 | 3 | 0
Fresh ammonium in | Input | Ammonium entering from fresh external media only. | 1.1369e-16 | mol | 0 | 3 | 0 | 1
O2 in | Input | Total oxygen crossing the reactor boundary into the liquid phase, including fresh initial charge. | 539.3625 | mol | 0 | 0 | 2 | 0
CO2 in | Input | Total inorganic carbon entering from fresh medium, initial charge, and gas transfer. | 415.0359 | mol | 1 | 0 | 2 | 0
Medium, base, and acid water in | Input | Carrier water entering with fresh medium charges, feed, base solution, and acid solution. | 794413.6417 | mol | 0 | 2 | 1 | 0
DCM in | Input | Dry biomass entering via inoculum, only with fresh externally charged broth at batch starts. | 2.4717 | Cmol | 1 | 1.641 | 0.32346 | 0.21469
Glucose out | Output | Total glucose leaving in external liquid outlet streams. | 18.4992 | mol | 6 | 12 | 6 | 0
Glutamine out | Output | Total glutamine leaving in external liquid outlet streams. | 131.5213 | mol | 5 | 10 | 3 | 2
Amino acids out | Output | Total lumped amino-acid pool leaving in external liquid outlet streams. | 248.3194 | mol | 4.7344 | 9.9829 | 1.5162 | 1.5203
Lactate out | Output | Total lactate leaving in external liquid outlet streams. | 322.0666 | mol | 3 | 6 | 3 | 0
Ammonium out | Output | Total ammonium leaving in external liquid outlet streams. | 114.4364 | mol | 0 | 3 | 0 | 1
O2 out | Output | Total dissolved oxygen leaving the reactor boundary. | 0.14312 | mol | 0 | 0 | 2 | 0
CO2 out | Output | Total inorganic carbon leaving the reactor boundary, including dissolved outlet and gas stripping. | 1006.4802 | mol | 1 | 0 | 2 | 0
Boundary water out | Output | Carrier water leaving in external liquid outlet streams. Includes water produced by biomass metabolism. | 794901.9301 | mol | 0 | 2 | 1 | 0
DCM out | Output | Dry biomass crossing the external process boundary in harvest and bleed streams. | 347.6431 | Cmol | 1 | 1.641 | 0.32346 | 0.21469
Configured CHON formulas used in the external-boundary closure
Formula | C | H | O | N
Biomass CHON basis | 1 | 1.641 | 0.32346 | 0.21469
Lumped amino-acid CHON basis | 4.7344 | 9.9829 | 1.5162 | 1.5203

## CHON Closure Delta
CHON closure delta summary (boundary residual − stoichiometric residual)
Element | Stoich Reactants (mol-atoms) | Stoich Products (mol-atoms) | Stoich Residual (mol-atoms) | Boundary Reactants (mol-atoms) | Boundary Products (mol-atoms) | Boundary Residual (mol-atoms) | Delta Residual (mol-atoms)
C | 1902.7618 | 1902.7493 | -0.012482 | 4264.5973 | 4264.5735 | -0.023792 | -0.011309
H | 3818.7224 | 3818.6932 | -0.029195 | 1596666.373 | 1596666.2062 | -0.1668 | -0.13761
O | 2749.0674 | 2749.0591 | -0.0082581 | 798875.9899 | 798875.8819 | -0.10805 | -0.099789
N | 188.54 | 188.5358 | -0.0042264 | 829.6502 | 829.6459 | -0.0042827 | -5.6299e-05
Per-component delta basis
Component | Side | Description | Stoich Amount | Boundary Net Amount | Delta Amount | Amount Unit | C | H | O | N
Glucose consumed delta | Input | Difference between boundary net flux and integrated stoichiometric rate for glucose. | 234.5738 | 234.5842 | 0.010398 | mol | 6 | 12 | 6 | 0
Glutamine consumed delta | Input | Difference between boundary net flux and integrated stoichiometric rate for glutamine. | 74.7527 | 74.7525 | -0.00010651 | mol | 5 | 10 | 3 | 2
Amino acids consumed delta | Input | Difference between boundary net flux and integrated stoichiometric rate for amino acids. | 25.6749 | 25.6782 | 0.0033179 | mol | 4.7344 | 9.9829 | 1.5162 | 1.5203
O2 consumed delta | Input | Difference between boundary net flux and integrated stoichiometric rate for o2. | 539.2193 | 539.2193 | 7.2902e-06 | mol | 0 | 0 | 2 | 0
Dry biomass delta | Output | Difference between boundary net flux and integrated stoichiometric rate for dry biomass. | 345.1271 | 345.1714 | 0.044269 | Cmol | 1 | 1.641 | 0.32346 | 0.21469
Lactate produced delta | Output | Difference between boundary net flux and integrated stoichiometric rate for lactate. | 322.0548 | 322.0666 | 0.011891 | mol | 3 | 6 | 3 | 0
Ammonium produced delta | Output | Difference between boundary net flux and integrated stoichiometric rate for ammonium. | 114.4411 | 114.4364 | -0.0047289 | mol | 0 | 3 | 0 | 1
CO2 produced delta | Output | Difference between boundary net flux and integrated stoichiometric rate for co2. | 591.458 | 591.4443 | -0.013689 | mol | 1 | 0 | 2 | 0
H2O produced delta | Output | Difference between boundary net flux and integrated stoichiometric rate for h2o. | 488.3437 | 488.2885 | -0.055291 | mol | 0 | 2 | 1 | 0
Configured CHON formulas used in the delta report
Formula | C | H | O | N
Biomass CHON basis | 1 | 1.641 | 0.32346 | 0.21469
Lumped amino-acid CHON basis | 4.7344 | 9.9829 | 1.5162 | 1.5203

## Cultivation Summary
Batch No. | Termination Reason | Cultivation Time (h) | Batch Start Time (h) | Batch End Time (h) | Accum. Cultivation Time (d) | Final Glucose (mmol/L) | Final Glutamine (mmol/L) | Final Lactate (mmol/L) | Final Ammonia (mmol/L) | Final Operating Volume (L) | Batch Medium Use (L) | Feed Medium Use (L) | Base Addition Use (L) | Acid Addition Use (L) | Total Medium Use (L) | Accum. Medium Use (L) | Total Outlet Volume (L) | Accum. Total Outlet Volume (L) | Volume Closure Residual (L) | Glucose Added (mmol) | Accum. Glucose Added (mmol) | Glutamine Added (mmol) | Accum. Glutamine Added (mmol) | AA Added (mmol) | Accum. AA Added (mmol) | Total Inlet Use (L) | Accum. Base Addition Use (L) | Accum. Acid Addition Use (L) | Accum. Total Inlet Use (L) | Harvest Volume (L) | Accum. Harvest Volume (L) | Final Cell Density (10^6 cells/mL) | Final Cell Density (g/L) | Cells Harvested (10^12 Cells) | Cells Harvested (kg) | Accum. Cell Harvest (10^12 Cells) | Accum. Biomass Harvest (kg)
1 | Ammonia ic100 | 134.271 | 0 | 134.271 | 5.5946 | 0.98499 | 8.7222 | 22.2435 | 8.15 | 2000.0001 | 600 | 1504.8885 | 0 | 0 | 2104.8885 | 2104.8885 | 2014.3202 | 2014.3202 | 90.5683 | 36589.0986 | 36589.0986 | 29580.498 | 29580.498 | 38538.0858 | 38538.0858 | 2104.8885 | 0 | 0 | 2104.8885 | 1909.4326 | 1909.4326 | 3.9749 | 0.59624 | 7.5899 | 1.1385 | 7.5899 | 1.1385
2 | Ammonia ic100 | 137.4264 | 134.271 | 271.6974 | 11.3207 | 1.1857 | 9.1404 | 22.7632 | 8.15 | 2000.0001 | 509.4325 | 1528.6811 | 0 | 0 | 2038.1135 | 4143.0021 | 2032.6463 | 4046.9665 | 5.4672 | 36113.3619 | 72702.4605 | 29457.6511 | 59038.1491 | 39210.7961 | 77748.8819 | 2038.1135 | 0 | 0 | 4143.0021 | 1903.9653 | 3813.3979 | 3.7486 | 0.5623 | 7.1373 | 1.0706 | 14.7272 | 2.2091
3 | Ammonia ic100 | 137.6848 | 271.6974 | 409.3822 | 17.0576 | 1.2018 | 9.1849 | 22.8335 | 8.15 | 2000.0001 | 503.9652 | 1530.1371 | 0 | 0 | 2034.1023 | 6177.1044 | 2033.7046 | 6080.6711 | 0.3977 | 36085.7589 | 108788.2194 | 29450.6778 | 88488.8269 | 39252.1038 | 117000.9857 | 2034.1023 | 0 | 0 | 6177.1044 | 1903.5677 | 5716.9656 | 3.7332 | 0.55998 | 7.1064 | 1.066 | 21.8335 | 3.275
4 | Ammonia ic100 | 137.7034 | 409.3822 | 547.0856 | 22.7952 | 1.203 | 9.1889 | 22.8404 | 8.15 | 2000.0001 | 503.5676 | 1530.2408 | 0 | 0 | 2033.8084 | 8210.9127 | 2033.7783 | 8114.4494 | 0.030084 | 36083.6278 | 144871.8472 | 29450.1218 | 117938.9487 | 39255.0315 | 156256.0172 | 2033.8084 | 0 | 0 | 8210.9127 | 1903.5376 | 7620.5032 | 3.732 | 0.5598 | 7.104 | 1.0656 | 28.9376 | 4.3406
5 | Ammonia ic100 | 137.7048 | 547.0856 | 684.7904 | 28.5329 | 1.2031 | 9.1892 | 22.8409 | 8.15 | 2000.0001 | 503.5375 | 1530.2486 | 0 | 0 | 2033.7862 | 10244.6989 | 2033.7838 | 10148.2332 | 0.0023382 | 36083.4666 | 180955.3138 | 29450.0798 | 147389.0285 | 39255.2526 | 195511.2698 | 2033.7862 | 0 | 0 | 10244.6989 | 1903.5353 | 9524.0385 | 3.7319 | 0.55979 | 7.1039 | 1.0656 | 36.0414 | 5.4062
6 | Ammonia ic100 | 137.7049 | 684.7904 | 822.4952 | 34.2706 | 1.2031 | 9.1892 | 22.841 | 8.15 | 2000.0001 | 503.5352 | 1530.2493 | 0 | 0 | 2033.7845 | 12278.4834 | 2033.7843 | 12182.0175 | 0.00021339 | 36083.4555 | 217038.7693 | 29450.077 | 176839.1055 | 39255.2703 | 234766.5401 | 2033.7845 | 0 | 0 | 12278.4834 | 1903.5351 | 11427.5737 | 3.7319 | 0.55979 | 7.1039 | 1.0656 | 43.1453 | 6.4718
7 | Maximum time reached | 137.5048 | 822.4952 | 960 | 40 | 1.2138 | 9.2032 | 22.8143 | 8.1166 | 2000.0001 | 503.535 | 1529.5658 | 0 | 0 | 2033.1008 | 14311.5842 | 2129.5657 | 14311.5832 | -96.4649 | 36044.6906 | 253083.4599 | 29434.7283 | 206273.8338 | 39231.0354 | 273997.5755 | 2033.1008 | 0 | 0 | 14311.5842 | 2000.0001 | 13427.5738 | 3.7307 | 0.5596 | 7.4614 | 1.1192 | 50.6067 | 7.591

## Batch 1
Time (h) | Cell Density (10^6 cells/mL) | Glucose (mmol/L) | Glutamine (mmol/L) | Lactate (mmol/L) | Ammonia (mmol/L) | Volume (L) | Dilution Rate (1/h) | Base Dilution Rate (1/h) | Total Inlet Dilution Rate (1/h) | Acid Dilution Rate (1/h) | Feed Medium Use (L) | Base Addition Use (L) | Acid Addition Use (L) | Total Outlet Volume (L) | Permeate Volume (L) | Glucose Out (mmol) | Glutamine Out (mmol) | AA Out (mmol) | Glucose Net (mmol) | Glutamine Net (mmol) | AA Net (mmol) | Lactate Out (mmol) | Ammonium Out (mmol) | O2 In (mmol) | O2 Out (mmol) | CT In (mmol) | CT Out (mmol) | Lactate Net (mmol) | Ammonium Net (mmol) | O2 Net (mmol) | CT Net (mmol) | Water Produced (mmol) | Heat Generated (kJ) | Power/Volume (W/m^3) | Superficial Gas Velocity (m/s) | Y_Glc/X (mol/mol) | Y_Lac/Glc (mol/mol) | Y_Gln/Glc (mol/mol) | Y_O2/Glc (mol/mol) | Y_CO2/Glc (mol/mol) | Y_AA/Glc (mol/mol) | Y_Amm/Gln (mol/mol) | q_H2O (mmol/cell/h) | Heat Rate (kJ/L/h)
0 | 0.6 | 20.1515 | 7.2554 | 0 | 0 | 600 | 0 | 0 | 0 | 0 | 0 | 0 | 0 | 0 | 0 | 0 | 0 | 0 | -12090.9016 | -4353.2535 | -1132.3027 | 0 | 0 | 6 | 0 | 17400 | 0 | 0 | 0 | -6 | -17400 | 0 | 0 | 21.8841 | 3.2481e-05 | 0.65878 | 1.5443 | 0.21915 | 1.3045 | 1.4794 | 0.11292 | 1.2963 | 1.8889e-10 | 0.056848
0.019731 | 0.60037 | 20.1499 | 7.2551 | 0.0025505 | 0.00046918 | 600 | 0 | 0 | 0 | 0 | 0 | 0 | 0 | 0 | 0 | 0 | 0 | 0 | -12090.9016 | -4353.2535 | -1132.3027 | 0 | 0 | 7.2923 | 0 | 17400 | 3.2064 | 0 | 0 | -7.2923 | -17396.7936 | 1.3421 | 0.6732 | 21.8841 | 3.2481e-05 | 0.65877 | 1.5443 | 0.21916 | 1.3045 | 1.4794 | 0.11293 | 1.2963 | 1.8889e-10 | 0.056883
0.039462 | 0.60073 | 20.1482 | 7.2547 | 0.0051025 | 0.00093864 | 600 | 0 | 0 | 0 | 0 | 0 | 0 | 0 | 0 | 0 | 0 | 0 | 0 | -12090.9016 | -4353.2535 | -1132.3027 | 0 | 0 | 8.5853 | 0 | 17400 | 6.4148 | 0 | 0 | -8.5853 | -17393.5852 | 2.685 | 1.3468 | 21.8841 | 3.2481e-05 | 0.65876 | 1.5443 | 0.21916 | 1.3045 | 1.4795 | 0.11293 | 1.2963 | 1.8889e-10 | 0.056917
0.078924 | 0.60146 | 20.1449 | 7.254 | 0.010209 | 0.0018781 | 600 | 0 | 0 | 0 | 0 | 0 | 0 | 0 | 0 | 0 | 0 | 0 | 0 | -12090.9016 | -4353.2535 | -1132.3027 | 0 | 0 | 11.1738 | 0 | 17400 | 12.8372 | 0 | 0 | -11.1738 | -17387.1628 | 5.3733 | 2.6953 | 21.8841 | 3.2481e-05 | 0.65873 | 1.5443 | 0.21916 | 1.3046 | 1.4795 | 0.11293 | 1.2963 | 1.8889e-10 | 0.056987
0.11839 | 0.60219 | 20.1416 | 7.2532 | 0.015322 | 0.0028188 | 600 | 0 | 0 | 0 | 0 | 0 | 0 | 0 | 0 | 0 | 0 | 0 | 0 | -12090.9016 | -4353.2535 | -1132.3027 | 0 | 0 | 13.7654 | 0 | 17400 | 19.2673 | 0 | 0 | -13.7654 | -17380.7327 | 8.065 | 4.0454 | 21.8841 | 3.2481e-05 | 0.65871 | 1.5443 | 0.21917 | 1.3046 | 1.4796 | 0.11294 | 1.2963 | 1.8889e-10 | 0.057056
0.15785 | 0.60293 | 20.1383 | 7.2525 | 0.020441 | 0.0037605 | 600 | 0 | 0 | 0 | 0 | 0 | 0 | 0 | 0 | 0 | 0 | 0 | 0 | -12090.9016 | -4353.2535 | -1132.3027 | 0 | 0 | 16.3602 | 0 | 17400 | 25.705 | 0 | 0 | -16.3602 | -17374.295 | 10.7599 | 5.3971 | 21.8841 | 3.2481e-05 | 0.65869 | 1.5442 | 0.21918 | 1.3047 | 1.4796 | 0.11294 | 1.2963 | 1.8889e-10 | 0.057125
0.55247 | 0.61031 | 20.1049 | 7.2452 | 0.07196 | 0.013241 | 600 | 0 | 0 | 0 | 0 | 0 | 0 | 0 | 0 | 0 | 0 | 0 | 0 | -12090.9016 | -4353.2535 | -1132.3027 | 0 | 0 | 42.4839 | 0 | 17400 | 90.5071 | 0 | 0 | -42.4839 | -17309.4929 | 37.8918 | 19.0055 | 21.8841 | 3.2481e-05 | 0.65845 | 1.544 | 0.21924 | 1.3052 | 1.4802 | 0.11298 | 1.2962 | 1.8891e-10 | 0.057824
0.94709 | 0.61777 | 20.0711 | 7.2378 | 0.12408 | 0.022836 | 600 | 0 | 0 | 0 | 0 | 0 | 0 | 0 | 0 | 0 | 0 | 0 | 0 | -12090.9016 | -4353.2535 | -1132.3027 | 0 | 0 | 68.9289 | 0 | 17400 | 156.086 | 0 | 0 | -68.9289 | -17243.914 | 65.3584 | 32.7805 | 21.8841 | 3.2481e-05 | 0.65822 | 1.5438 | 0.2193 | 1.3058 | 1.4808 | 0.11302 | 1.2961 | 1.8893e-10 | 0.058532
1.3417 | 0.62534 | 20.037 | 7.2303 | 0.17682 | 0.032547 | 600 | 0 | 0 | 0 | 0 | 0 | 0 | 0 | 0 | 0 | 0 | 0 | 0 | -12090.9016 | -4353.2535 | -1132.3027 | 0 | 0 | 95.6993 | 0 | 17400 | 222.4509 | 0 | 0 | -95.6993 | -17177.5491 | 93.1637 | 46.724 | 21.8841 | 3.2481e-05 | 0.65798 | 1.5436 | 0.21936 | 1.3063 | 1.4815 | 0.11306 | 1.2961 | 1.8895e-10 | 0.059248
1.7363 | 0.63299 | 20.0024 | 7.2227 | 0.23017 | 0.042375 | 600 | 0 | 0 | 0 | 0 | 0 | 0 | 0 | 0 | 0 | 0 | 0 | 0 | -12090.9016 | -4353.2535 | -1132.3027 | 0 | 0 | 122.799 | 0 | 17400 | 289.6111 | 0 | 0 | -122.799 | -17110.3889 | 121.3119 | 60.8382 | 21.8841 | 3.2481e-05 | 0.65775 | 1.5434 | 0.21942 | 1.3069 | 1.4821 | 0.1131 | 1.296 | 1.8896e-10 | 0.059974
2.7363 | 0.6528 | 19.913 | 7.2031 | 0.36819 | 0.067819 | 600 | 0 | 0 | 0 | 0 | 0 | 0 | 0 | 0 | 0 | 0 | 0 | 0 | -12090.9016 | -4353.2535 | -1132.3027 | 0 | 0 | 192.9792 | 0 | 17400 | 463.4361 | 0 | 0 | -192.9792 | -16936.5639 | 194.2109 | 97.3856 | 21.8841 | 3.2481e-05 | 0.65715 | 1.5428 | 0.21958 | 1.3084 | 1.4837 | 0.1132 | 1.2959 | 1.8901e-10 | 0.061851
3.7363 | 0.67324 | 19.8208 | 7.1829 | 0.51034 | 0.09405 | 600 | 0 | 0 | 0 | 0 | 0 | 0 | 0 | 0 | 0 | 0 | 0 | 0 | -12090.9016 | -4353.2535 | -1132.3027 | 0 | 0 | 265.3685 | 0 | 17400 | 642.5829 | 0 | 0 | -265.3685 | -16757.4171 | 269.4091 | 135.0769 | 21.8841 | 3.2481e-05 | 0.65655 | 1.5422 | 0.21974 | 1.3099 | 1.4853 | 0.11331 | 1.2958 | 1.8905e-10 | 0.063787
4.7363 | 0.69431 | 19.7259 | 7.162 | 0.65673 | 0.12109 | 600 | 0 | 0 | 0 | 0 | 0 | 0 | 0 | 0 | 0 | 0 | 0 | 0 | -12090.9016 | -4353.2535 | -1132.3027 | 0 | 0 | 340.0365 | 0 | 17400 | 827.2104 | 0 | 0 | -340.0365 | -16572.7896 | 346.9786 | 173.9481 | 21.8841 | 3.2481e-05 | 0.65595 | 1.5416 | 0.21991 | 1.3114 | 1.487 | 0.11341 | 1.2957 | 1.8909e-10 | 0.065783
5.7363 | 0.71604 | 19.6281 | 7.1405 | 0.8075 | 0.14897 | 600 | 0 | 0 | 0 | 0 | 0 | 0 | 0 | 0 | 0 | 0 | 0 | 0 | -12090.9016 | -4353.2535 | -1132.3027 | 0 | 0 | 417.0552 | 0 | 17400 | 1017.4818 | 0 | 0 | -417.0552 | -16382.5182 | 426.9936 | 214.0358 | 21.8841 | 3.2481e-05 | 0.65535 | 1.541 | 0.22009 | 1.313 | 1.4888 | 0.11352 | 1.2956 | 1.8913e-10 | 0.067842
6.7363 | 0.73844 | 19.5273 | 7.1183 | 0.96275 | 0.17772 | 600 | 0 | 0 | 0 | 0 | 0 | 0 | 0 | 0 | 0 | 0 | 0 | 0 | -12090.9016 | -4353.2535 | -1132.3027 | 0 | 0 | 496.4987 | 0 | 17400 | 1213.5646 | 0 | 0 | -496.4987 | -16186.4354 | 509.5303 | 255.3779 | 21.8841 | 3.2481e-05 | 0.65474 | 1.5404 | 0.22027 | 1.3147 | 1.4906 | 0.11362 | 1.2955 | 1.8917e-10 | 0.069965
7.7363 | 0.76155 | 19.4235 | 7.0954 | 1.1226 | 0.20735 | 600 | 0 | 0 | 0 | 0 | 0 | 0 | 0 | 0 | 0 | 0 | 0 | 0 | -12090.9016 | -4353.2535 | -1132.3027 | 0 | 0 | 578.4435 | 0 | 17400 | 1415.6311 | 0 | 0 | -578.4435 | -15984.3689 | 594.6673 | 298.0136 | 21.8841 | 3.2481e-05 | 0.65414 | 1.5398 | 0.22046 | 1.3164 | 1.4925 | 0.11373 | 1.2955 | 1.8921e-10 | 0.072154
8.7363 | 0.78536 | 19.3166 | 7.0718 | 1.2872 | 0.2379 | 600 | 0 | 0 | 0 | 0 | 0 | 0 | 0 | 0 | 0 | 0 | 0 | 0 | -12090.9016 | -4353.2535 | -1132.3027 | 0 | 0 | 662.9682 | 0 | 17400 | 1623.8577 | 0 | 0 | -662.9682 | -15776.1423 | 682.4853 | 341.983 | 21.8841 | 3.2481e-05 | 0.65354 | 1.5392 | 0.22065 | 1.3182 | 1.4945 | 0.11383 | 1.2955 | 1.8925e-10 | 0.074411
9.7363 | 0.80992 | 19.2064 | 7.0475 | 1.4567 | 0.2694 | 600 | 0 | 0 | 0 | 0 | 0 | 0 | 0 | 0 | 0 | 0 | 0 | 0 | -12090.9016 | -4353.2535 | -1132.3027 | 0 | 0 | 750.1539 | 0 | 17400 | 1838.4257 | 0 | 0 | -750.1539 | -15561.5743 | 773.0674 | 387.3275 | 21.8841 | 3.2481e-05 | 0.65295 | 1.5385 | 0.22085 | 1.3201 | 1.4965 | 0.11393 | 1.2954 | 1.8929e-10 | 0.076738
10.7363 | 0.83524 | 19.093 | 7.0224 | 1.6312 | 0.30188 | 600 | 0 | 0 | 0 | 0 | 0 | 0 | 0 | 0 | 0 | 0 | 0 | 0 | -12090.9016 | -4353.2535 | -1132.3027 | 0 | 0 | 840.0842 | 0 | 17400 | 2059.5209 | 0 | 0 | -840.0842 | -15340.4791 | 866.4987 | 434.0897 | 21.8841 | 3.2481e-05 | 0.65235 | 1.5379 | 0.22105 | 1.322 | 1.4986 | 0.11404 | 1.2955 | 1.8932e-10 | 0.079136
11.7363 | 0.86134 | 18.9761 | 6.9966 | 1.8109 | 0.33535 | 600 | 0 | 0 | 0 | 0 | 0 | 0 | 0 | 0 | 0 | 0 | 0 | 0 | -12090.9016 | -4353.2535 | -1132.3027 | 0 | 0 | 932.8452 | 0 | 17400 | 2287.3337 | 0 | 0 | -932.8452 | -15112.6663 | 962.867 | 482.3133 | 21.8841 | 3.2481e-05 | 0.65177 | 1.5372 | 0.22127 | 1.324 | 1.5007 | 0.11414 | 1.2955 | 1.8935e-10 | 0.081609
12.7363 | 0.88824 | 18.8558 | 6.97 | 1.9959 | 0.36987 | 600 | 0 | 0 | 0 | 0 | 0 | 0 | 0 | 0 | 0 | 0 | 0 | 0 | -12090.9016 | -4353.2535 | -1132.3027 | 0 | 0 | 1028.5255 | 0 | 17400 | 2522.0595 | 0 | 0 | -1028.5255 | -14877.9405 | 1062.2624 | 532.0435 | 21.8841 | 3.2481e-05 | 0.65119 | 1.5365 | 0.22149 | 1.3261 | 1.5029 | 0.11424 | 1.2956 | 1.8938e-10 | 0.084158
13.7363 | 0.91598 | 18.7318 | 6.9425 | 2.1862 | 0.40545 | 600 | 0 | 0 | 0 | 0 | 0 | 0 | 0 | 0 | 0 | 0 | 0 | 0 | -12090.9016 | -4353.2535 | -1132.3027 | 0 | 0 | 1127.2162 | 0 | 17400 | 2763.8982 | 0 | 0 | -1127.2162 | -14636.1018 | 1164.7771 | 583.3267 | 21.8841 | 3.2481e-05 | 0.65062 | 1.5359 | 0.22172 | 1.3282 | 1.5053 | 0.11434 | 1.2957 | 1.8941e-10 | 0.086786
14.7363 | 0.94456 | 18.6042 | 6.9142 | 2.3822 | 0.44213 | 600 | 0 | 0 | 0 | 0 | 0 | 0 | 0 | 0 | 0 | 0 | 0 | 0 | -12090.9016 | -4353.2535 | -1132.3027 | 0 | 0 | 1229.0114 | 0 | 17400 | 3013.0545 | 0 | 0 | -1229.0114 | -14386.9455 | 1270.506 | 636.2105 | 21.8841 | 3.2481e-05 | 0.65005 | 1.5352 | 0.22195 | 1.3304 | 1.5077 | 0.11444 | 1.2958 | 1.8944e-10 | 0.089494
15.7363 | 0.97401 | 18.4728 | 6.885 | 2.5839 | 0.47995 | 600 | 0 | 0 | 0 | 0 | 0 | 0 | 0 | 0 | 0 | 0 | 0 | 0 | -12090.9016 | -4353.2535 | -1132.3027 | 0 | 0 | 1334.0076 | 0 | 17400 | 3269.7379 | 0 | 0 | -1334.0076 | -14130.2621 | 1379.5463 | 690.7439 | 21.8841 | 3.2481e-05 | 0.6495 | 1.5345 | 0.2222 | 1.3328 | 1.5102 | 0.11454 | 1.296 | 1.8946e-10 | 0.092284
16.7363 | 1.0044 | 18.3375 | 6.8549 | 2.7914 | 0.51894 | 600 | 0 | 0 | 0 | 0 | 0 | 0 | 0 | 0 | 0 | 0 | 0 | 0 | -12090.9016 | -4353.2535 | -1132.3027 | 0 | 0 | 1442.3042 | 0 | 17400 | 3534.1626 | 0 | 0 | -1442.3042 | -13865.8374 | 1491.9977 | 746.9772 | 21.8841 | 3.2481e-05 | 0.64896 | 1.5338 | 0.22245 | 1.3351 | 1.5127 | 0.11463 | 1.2962 | 1.8948e-10 | 0.09516
17.7363 | 1.0356 | 18.1982 | 6.8239 | 3.005 | 0.55913 | 600 | 0 | 0 | 0 | 0 | 0 | 0 | 0 | 0 | 0 | 0 | 0 | 0 | -12090.9016 | -4353.2535 | -1132.3027 | 0 | 0 | 1554.0036 | 0 | 17400 | 3806.5477 | 0 | 0 | -1554.0036 | -13593.4523 | 1607.9622 | 804.9623 | 21.8841 | 3.2481e-05 | 0.64844 | 1.533 | 0.22271 | 1.3376 | 1.5154 | 0.11473 | 1.2965 | 1.8949e-10 | 0.098123
18.7363 | 1.0679 | 18.0548 | 6.792 | 3.2248 | 0.60056 | 600 | 0 | 0 | 0 | 0 | 0 | 0 | 0 | 0 | 0 | 0 | 0 | 0 | -12090.9016 | -4353.2535 | -1132.3027 | 0 | 0 | 1669.2108 | 0 | 17400 | 4087.1167 | 0 | 0 | -1669.2108 | -13312.8833 | 1727.5443 | 864.7522 | 21.8841 | 3.2481e-05 | 0.64793 | 1.5323 | 0.22298 | 1.3402 | 1.5182 | 0.11481 | 1.2968 | 1.895e-10 | 0.10118
19.7363 | 1.1011 | 17.9072 | 6.759 | 3.4509 | 0.64328 | 600 | 0 | 0 | 0 | 0 | 0 | 0 | 0 | 0 | 0 | 0 | 0 | 0 | -12090.9016 | -4353.2535 | -1132.3027 | 0 | 0 | 1788.034 | 0 | 17400 | 4376.098 | 0 | 0 | -1788.034 | -13023.902 | 1850.851 | 926.4014 | 21.8841 | 3.2481e-05 | 0.64745 | 1.5316 | 0.22326 | 1.3429 | 1.5211 | 0.1149 | 1.2971 | 1.8951e-10 | 0.10432
20.7363 | 1.1352 | 17.7553 | 6.7251 | 3.6836 | 0.68731 | 600 | 0 | 0 | 0 | 0 | 0 | 0 | 0 | 0 | 0 | 0 | 0 | 0 | -12090.9016 | -4353.2535 | -1132.3027 | 0 | 0 | 1910.5841 | 0 | 17400 | 4673.7242 | 0 | 0 | -1910.5841 | -12726.2758 | 1977.9915 | 989.9658 | 21.8841 | 3.2481e-05 | 0.64698 | 1.5308 | 0.22356 | 1.3457 | 1.5241 | 0.11498 | 1.2976 | 1.8951e-10 | 0.10756
21.7363 | 1.1705 | 17.599 | 6.6901 | 3.9228 | 0.73271 | 600 | 0 | 0 | 0 | 0 | 0 | 0 | 0 | 0 | 0 | 0 | 0 | 0 | -12090.9016 | -4353.2535 | -1132.3027 | 0 | 0 | 2036.9753 | 0 | 17400 | 4980.2327 | 0 | 0 | -2036.9753 | -12419.7673 | 2109.0774 | 1055.5029 | 21.8841 | 3.2481e-05 | 0.64653 | 1.53 | 0.22386 | 1.3486 | 1.5272 | 0.11506 | 1.298 | 1.8951e-10 | 0.1109
22.7363 | 1.2067 | 17.4381 | 6.6541 | 4.169 | 0.7795 | 600 | 0 | 0 | 0 | 0 | 0 | 0 | 0 | 0 | 0 | 0 | 0 | 0 | -12090.9016 | -4353.2535 | -1132.3027 | 0 | 0 | 2167.3246 | 0 | 17400 | 5295.8648 | 0 | 0 | -2167.3246 | -12104.1352 | 2244.2227 | 1123.0715 | 21.8841 | 3.2481e-05 | 0.64611 | 1.5293 | 0.22417 | 1.3517 | 1.5304 | 0.11514 | 1.2986 | 1.895e-10 | 0.11433
23.7363 | 1.244 | 17.2725 | 6.6169 | 4.4221 | 0.82774 | 600 | 0 | 0 | 0 | 0 | 0 | 0 | 0 | 0 | 0 | 0 | 0 | 0 | -12090.9016 | -4353.2535 | -1132.3027 | 0 | 0 | 2301.7522 | 0 | 17400 | 5620.8662 | 0 | 0 | -2301.7522 | -11779.1338 | 2383.5437 | 1192.7317 | 21.8841 | 3.2481e-05 | 0.64572 | 1.5285 | 0.2245 | 1.3548 | 1.5338 | 0.11521 | 1.2991 | 1.8949e-10 | 0.11787
24.7363 | 1.2825 | 17.1022 | 6.5787 | 4.6823 | 0.87746 | 600 | 0 | 0 | 0 | 0 | 0 | 0 | 0 | 0 | 0 | 0 | 0 | 0 | -12090.9016 | -4353.2535 | -1132.3027 | 0 | 0 | 2440.3814 | 0 | 17400 | 5955.4861 | 0 | 0 | -2440.3814 | -11444.5139 | 2527.1586 | 1264.5453 | 21.8841 | 3.2481e-05 | 0.64535 | 1.5277 | 0.22484 | 1.3581 | 1.5373 | 0.11527 | 1.2998 | 1.8947e-10 | 0.12151
25.7363 | 1.322 | 16.927 | 6.5392 | 4.9499 | 0.92872 | 600 | 0 | 0 | 0 | 0 | 0 | 0 | 0 | 0 | 0 | 0 | 0 | 0 | -12090.9016 | -4353.2535 | -1132.3027 | 0 | 0 | 2583.3387 | 0 | 17400 | 6299.9777 | 0 | 0 | -2583.3387 | -11100.0223 | 2675.1879 | 1338.5753 | 21.8841 | 3.2481e-05 | 0.64502 | 1.5269 | 0.22519 | 1.3616 | 1.5409 | 0.11533 | 1.3006 | 1.8944e-10 | 0.12526
26.7363 | 1.3627 | 16.7468 | 6.4986 | 5.225 | 0.98155 | 600 | 0 | 0 | 0 | 0 | 0 | 0 | 0 | 0 | 0 | 0 | 0 | 0 | -12090.9016 | -4353.2535 | -1132.3027 | 0 | 0 | 2730.7535 | 0 | 17400 | 6654.5973 | 0 | 0 | -2730.7535 | -10745.4027 | 2827.7542 | 1414.8863 | 21.8841 | 3.2481e-05 | 0.64472 | 1.5261 | 0.22556 | 1.3652 | 1.5447 | 0.11539 | 1.3014 | 1.8941e-10 | 0.12911
27.7363 | 1.4046 | 16.5615 | 6.4568 | 5.5077 | 1.036 | 600 | 0 | 0 | 0 | 0 | 0 | 0 | 0 | 0 | 0 | 0 | 0 | 0 | -12090.9016 | -4353.2535 | -1132.3027 | 0 | 0 | 2882.7587 | 0 | 17400 | 7019.6042 | 0 | 0 | -2882.7587 | -10380.3958 | 2984.9817 | 1493.5444 | 21.8841 | 3.2481e-05 | 0.64446 | 1.5253 | 0.22595 | 1.3689 | 1.5487 | 0.11543 | 1.3023 | 1.8937e-10 | 0.13308
28.7363 | 1.4477 | 16.371 | 6.4137 | 5.7982 | 1.0921 | 600 | 0 | 0 | 0 | 0 | 0 | 0 | 0 | 0 | 0 | 0 | 0 | 0 | -12090.9016 | -4353.2535 | -1132.3027 | 0 | 0 | 3039.4901 | 0 | 17400 | 7395.2604 | 0 | 0 | -3039.4901 | -10004.7396 | 3146.9967 | 1574.6167 | 21.8841 | 3.2481e-05 | 0.64424 | 1.5244 | 0.22635 | 1.3729 | 1.5529 | 0.11547 | 1.3033 | 1.8932e-10 | 0.13716
29.7363 | 1.4919 | 16.1751 | 6.3693 | 6.0967 | 1.15 | 600 | 0 | 0 | 0 | 0 | 0 | 0 | 0 | 0 | 0 | 0 | 0 | 0 | -12090.9016 | -4353.2535 | -1132.3027 | 0 | 0 | 3201.0866 | 0 | 17400 | 7781.8299 | 0 | 0 | -3201.0866 | -9618.1701 | 3313.9267 | 1658.1721 | 21.8841 | 3.2481e-05 | 0.64406 | 1.5236 | 0.22676 | 1.377 | 1.5572 | 0.11551 | 1.3044 | 1.8926e-10 | 0.14136
30.7363 | 1.5375 | 15.9738 | 6.3236 | 6.4034 | 1.2096 | 600 | 0 | 0 | 0 | 0 | 0 | 0 | 0 | 0 | 0 | 0 | 0 | 0 | -12090.9016 | -4353.2535 | -1132.3027 | 0 | 0 | 3367.6904 | 0 | 17400 | 8179.5783 | 0 | 0 | -3367.6904 | -9220.4217 | 3485.9008 | 1744.2806 | 21.8841 | 3.2481e-05 | 0.64393 | 1.5227 | 0.2272 | 1.3813 | 1.5618 | 0.11553 | 1.3056 | 1.8919e-10 | 0.14567
31.7363 | 1.5843 | 15.7669 | 6.2766 | 6.7183 | 1.2711 | 600 | 0 | 0 | 0 | 0 | 0 | 0 | 0 | 0 | 0 | 0 | 0 | 0 | -12090.9016 | -4353.2535 | -1132.3027 | 0 | 0 | 3539.4466 | 0 | 17400 | 8588.7723 | 0 | 0 | -3539.4466 | -8811.2277 | 3663.0495 | 1833.0135 | 21.8841 | 3.2481e-05 | 0.64385 | 1.5219 | 0.22766 | 1.3858 | 1.5665 | 0.11554 | 1.3069 | 1.8912e-10 | 0.15011
32.7363 | 1.6324 | 15.5543 | 6.2281 | 7.0417 | 1.3344 | 600 | 0 | 0 | 0 | 0 | 0 | 0 | 0 | 0 | 0 | 0 | 0 | 0 | -12090.9016 | -4353.2535 | -1132.3027 | 0 | 0 | 3716.5033 | 0 | 17400 | 9009.6786 | 0 | 0 | -3716.5033 | -8390.3214 | 3845.5039 | 1924.4433 | 21.8841 | 3.2481e-05 | 0.64382 | 1.521 | 0.22814 | 1.3906 | 1.5715 | 0.11555 | 1.3083 | 1.8903e-10 | 0.15466
33.7363 | 1.6818 | 15.336 | 6.1783 | 7.3737 | 1.3997 | 600 | 0 | 0 | 0 | 0 | 0 | 0 | 0 | 0 | 0 | 0 | 0 | 0 | -12090.9016 | -4353.2535 | -1132.3027 | 0 | 0 | 3899.0119 | 0 | 17400 | 9442.5639 | 0 | 0 | -3899.0119 | -7957.4361 | 4033.3963 | 2018.644 | 21.8841 | 3.2481e-05 | 0.64385 | 1.5201 | 0.22864 | 1.3956 | 1.5768 | 0.11554 | 1.3098 | 1.8893e-10 | 0.15934
34.7363 | 1.7325 | 15.1117 | 6.1269 | 7.7144 | 1.467 | 600 | 0 | 0 | 0 | 0 | 0 | 0 | 0 | 0 | 0 | 0 | 0 | 0 | -12090.9016 | -4353.2535 | -1132.3027 | 0 | 0 | 4087.1262 | 0 | 17400 | 9887.6931 | 0 | 0 | -4087.1262 | -7512.3069 | 4226.8591 | 2115.6902 | 21.8841 | 3.2481e-05 | 0.64393 | 1.5192 | 0.22917 | 1.4008 | 1.5823 | 0.11553 | 1.3115 | 1.8883e-10 | 0.16415
35.7363 | 1.7845 | 14.8815 | 6.0741 | 8.0641 | 1.5363 | 600 | 0 | 0 | 0 | 0 | 0 | 0 | 0 | 0 | 0 | 0 | 0 | 0 | -12090.9016 | -4353.2535 | -1132.3027 | 0 | 0 | 4281.0032 | 0 | 17400 | 10345.329 | 0 | 0 | -4281.0032 | -7054.671 | 4426.0251 | 2215.658 | 21.8841 | 3.2481e-05 | 0.64408 | 1.5182 | 0.22972 | 1.4063 | 1.5881 | 0.1155 | 1.3133 | 1.887e-10 | 0.16908
36.7363 | 1.838 | 14.6453 | 6.0198 | 8.4227 | 1.6077 | 600 | 0 | 0 | 0 | 0 | 0 | 0 | 0 | 0 | 0 | 0 | 0 | 0 | -12090.9016 | -4353.2535 | -1132.3027 | 0 | 0 | 4480.8024 | 0 | 17400 | 10815.731 | 0 | 0 | -4480.8024 | -6584.269 | 4631.0267 | 2318.6241 | 21.8841 | 3.2481e-05 | 0.64429 | 1.5173 | 0.23031 | 1.4122 | 1.5942 | 0.11546 | 1.3153 | 1.8857e-10 | 0.17414
37.7363 | 1.8928 | 14.4028 | 5.9639 | 8.7904 | 1.6813 | 600 | 0 | 0 | 0 | 0 | 0 | 0 | 0 | 0 | 0 | 0 | 0 | 0 | -12090.9016 | -4353.2535 | -1132.3027 | 0 | 0 | 4686.686 | 0 | 17400 | 11299.1538 | 0 | 0 | -4686.686 | -6100.8462 | 4841.9962 | 2424.6661 | 21.8841 | 3.2481e-05 | 0.64457 | 1.5163 | 0.23092 | 1.4183 | 1.6006 | 0.11541 | 1.3174 | 1.8843e-10 | 0.17933
37.9363 | 1.9039 | 14.3536 | 5.9525 | 8.8651 | 1.6963 | 600 | 0 | 0 | 0 | 0 | 0 | 0 | 0 | 0 | 0 | 0 | 0 | 0 | -12090.9016 | -4353.2535 | -1132.3027 | 0 | 0 | 4728.6046 | 0 | 17400 | 11397.4189 | 0 | 0 | -4728.6046 | -6002.5811 | 4884.9157 | 2446.2493 | 21.8841 | 3.2481e-05 | 0.64464 | 1.5161 | 0.23105 | 1.4196 | 1.602 | 0.1154 | 1.3179 | 1.8839e-10 | 0.18039
38.1363 | 1.9151 | 14.3041 | 5.9411 | 8.9401 | 1.7114 | 600 | 0 | 0 | 0 | 0 | 0 | 0 | 0 | 0 | 0 | 0 | 0 | 0 | -12090.9016 | -4353.2535 | -1132.3027 | 0 | 0 | 4770.7745 | 0 | 17400 | 11496.2173 | 0 | 0 | -4770.7745 | -5903.7827 | 4928.0797 | 2467.9592 | 21.8841 | 3.2481e-05 | 0.64474 | 1.5159 | 0.23118 | 1.4209 | 1.6033 | 0.11538 | 1.3184 | 1.8836e-10 | 0.18145
38.3363 | 1.9263 | 14.2544 | 5.9296 | 9.0155 | 1.7266 | 600 | 0 | 0 | 0 | 0 | 0 | 0 | 0 | 0 | 0 | 0 | 0 | 0 | -12090.9016 | -4353.2535 | -1132.3027 | 0 | 0 | 4813.1967 | 0 | 17400 | 11595.5536 | 0 | 0 | -4813.1967 | -5804.4464 | 4971.4864 | 2489.7966 | 21.8841 | 3.2481e-05 | 0.64504 | 1.5159 | 0.23129 | 1.4221 | 1.6045 | 0.11533 | 1.319 | 1.883e-10 | 0.18251
38.5363 | 1.9376 | 14.2044 | 5.918 | 9.0913 | 1.7418 | 600 | 0 | 0 | 0 | 0 | 0 | 0 | 0 | 0 | 0 | 0 | 0 | 0 | -12090.9016 | -4353.2535 | -1132.3027 | 0 | 0 | 4855.8724 | 0 | 17400 | 11695.432 | 0 | 0 | -4855.8724 | -5704.568 | 5015.1341 | 2511.7619 | 21.8841 | 3.2481e-05 | 0.64534 | 1.5158 | 0.23141 | 1.4234 | 1.6058 | 0.11528 | 1.3197 | 1.8824e-10 | 0.18358
38.7363 | 1.9489 | 14.1541 | 5.9064 | 9.1674 | 1.7572 | 600 | 0 | 0 | 0 | 0 | 0 | 0 | 0 | 0 | 0 | 0 | 0 | 0 | -12090.9016 | -4353.2535 | -1132.3027 | 0 | 0 | 4898.8028 | 0 | 17400 | 11795.8545 | 0 | 0 | -4898.8028 | -5604.1455 | 5059.0236 | 2533.8559 | 21.8841 | 3.2481e-05 | 0.64565 | 1.5157 | 0.23153 | 1.4246 | 1.6071 | 0.11522 | 1.3204 | 1.8818e-10 | 0.18465
38.9363 | 1.9603 | 14.1036 | 5.8947 | 9.244 | 1.7726 | 600 | 0 | 0 | 0 | 0 | 0 | 0 | 0 | 0 | 0 | 0 | 0 | 0 | -12090.9016 | -4353.2535 | -1132.3027 | 0 | 0 | 4941.9891 | 0 | 17400 | 11896.8228 | 0 | 0 | -4941.9891 | -5503.1772 | 5103.1558 | 2556.0791 | 21.8841 | 3.2481e-05 | 0.64596 | 1.5157 | 0.23166 | 1.4259 | 1.6084 | 0.11517 | 1.3211 | 1.8812e-10 | 0.18573
39.3363 | 1.9832 | 14.0019 | 5.8711 | 9.3982 | 1.8038 | 600 | 0 | 0 | 0 | 0 | 0 | 0 | 0 | 0 | 0 | 0 | 0 | 0 | -12090.9016 | -4353.2535 | -1132.3027 | 0 | 0 | 5029.1353 | 0 | 17400 | 12100.4047 | 0 | 0 | -5029.1353 | -5299.5953 | 5192.1523 | 2600.9157 | 21.8841 | 3.2481e-05 | 0.6466 | 1.5155 | 0.23191 | 1.4285 | 1.6111 | 0.11505 | 1.3225 | 1.88e-10 | 0.18791
39.7363 | 2.0064 | 13.8991 | 5.8472 | 9.554 | 1.8354 | 600 | 0 | 0 | 0 | 0 | 0 | 0 | 0 | 0 | 0 | 0 | 0 | 0 | -12090.9016 | -4353.2535 | -1132.3027 | 0 | 0 | 5117.3204 | 0 | 17400 | 12306.1908 | 0 | 0 | -5117.3204 | -5093.8092 | 5282.1298 | 2646.2762 | 21.8841 | 3.2481e-05 | 0.64725 | 1.5154 | 0.23216 | 1.4312 | 1.6138 | 0.11494 | 1.3239 | 1.8788e-10 | 0.1901
40.1363 | 2.0297 | 13.7952 | 5.8231 | 9.7113 | 1.8673 | 600 | 0 | 0 | 0 | 0 | 0 | 0 | 0 | 0 | 0 | 0 | 0 | 0 | -12090.9016 | -4353.2535 | -1132.3027 | 0 | 0 | 5206.5546 | 0 | 17400 | 12514.1946 | 0 | 0 | -5206.5546 | -4885.8054 | 5373.095 | 2692.1653 | 21.8841 | 3.2481e-05 | 0.64793 | 1.5152 | 0.23242 | 1.4339 | 1.6166 | 0.11482 | 1.3254 | 1.8775e-10 | 0.19231
40.5363 | 2.0533 | 13.6904 | 5.7987 | 9.8702 | 1.8996 | 600 | 0 | 0 | 0 | 0 | 0 | 0 | 0 | 0 | 0 | 0 | 0 | 0 | -12090.9016 | -4353.2535 | -1132.3027 | 0 | 0 | 5296.848 | 0 | 17400 | 12724.4294 | 0 | 0 | -5296.848 | -4675.5706 | 5465.0546 | 2738.5877 | 21.8841 | 3.2481e-05 | 0.64862 | 1.5151 | 0.23269 | 1.4367 | 1.6194 | 0.11469 | 1.3268 | 1.8762e-10 | 0.19454
40.9363 | 2.0771 | 13.5845 | 5.7741 | 10.0306 | 1.9324 | 600 | 0 | 0 | 0 | 0 | 0 | 0 | 0 | 0 | 0 | 0 | 0 | 0 | -12090.9016 | -4353.2535 | -1132.3027 | 0 | 0 | 5388.2106 | 0 | 17400 | 12936.9081 | 0 | 0 | -5388.2106 | -4463.0919 | 5558.0151 | 2785.5482 | 21.8841 | 3.2481e-05 | 0.64932 | 1.5149 | 0.23297 | 1.4395 | 1.6223 | 0.11457 | 1.3284 | 1.8749e-10 | 0.19679
41.9363 | 2.1374 | 13.3153 | 5.7113 | 10.4384 | 2.0159 | 600 | 0 | 0 | 0 | 0 | 0 | 0 | 0 | 0 | 0 | 0 | 0 | 0 | -12090.9016 | -4353.2535 | -1132.3027 | 0 | 0 | 5621.3735 | 0 | 17400 | 13478.0159 | 0 | 0 | -5621.3735 | -3921.9841 | 5794.8438 | 2905.3388 | 21.8841 | 3.2481e-05 | 0.65117 | 1.5145 | 0.23369 | 1.447 | 1.63 | 0.11424 | 1.3324 | 1.8715e-10 | 0.20251
42.9363 | 2.1989 | 13.0395 | 5.6467 | 10.856 | 2.1021 | 600 | 0 | 0 | 0 | 0 | 0 | 0 | 0 | 0 | 0 | 0 | 0 | 0 | -12090.9016 | -4353.2535 | -1132.3027 | 0 | 0 | 5861.4422 | 0 | 17400 | 14033.4077 | 0 | 0 | -5861.4422 | -3366.5923 | 6038.0643 | 3028.5941 | 21.8841 | 3.2481e-05 | 0.65314 | 1.5141 | 0.23447 | 1.455 | 1.6382 | 0.1139 | 1.3366 | 1.8679e-10 | 0.20834
43.9363 | 2.2618 | 12.7573 | 5.5804 | 11.2832 | 2.1908 | 600 | 0 | 0 | 0 | 0 | 0 | 0 | 0 | 0 | 0 | 0 | 0 | 0 | -12090.9016 | -4353.2535 | -1132.3027 | 0 | 0 | 6108.576 | 0 | 17400 | 14603.2484 | 0 | 0 | -6108.576 | -2796.7516 | 6287.7688 | 3155.3861 | 21.8841 | 3.2481e-05 | 0.65522 | 1.5136 | 0.23529 | 1.4635 | 1.6469 | 0.11354 | 1.341 | 1.8641e-10 | 0.2143
44.9363 | 2.3259 | 12.4685 | 5.5123 | 11.7202 | 2.2823 | 600 | 0 | 0 | 0 | 0 | 0 | 0 | 0 | 0 | 0 | 0 | 0 | 0 | -12090.9016 | -4353.2535 | -1132.3027 | 0 | 0 | 6362.9341 | 0 | 17400 | 15187.6818 | 0 | 0 | -6362.9341 | -2212.3182 | 6544.0443 | 3285.7856 | 21.8841 | 3.2481e-05 | 0.65742 | 1.5131 | 0.23618 | 1.4727 | 1.6563 | 0.11316 | 1.3457 | 1.8601e-10 | 0.22037
45.9363 | 2.3912 | 12.1733 | 5.4425 | 12.1669 | 2.3765 | 600 | 0 | 0 | 0 | 0 | 0 | 0 | 0 | 0 | 0 | 0 | 0 | 0 | -12090.9016 | -4353.2535 | -1132.3027 | 0 | 0 | 6624.6751 | 0 | 17400 | 15786.8274 | 0 | 0 | -6624.6751 | -1613.1726 | 6806.9717 | 3419.8625 | 21.8841 | 3.2481e-05 | 0.65974 | 1.5125 | 0.23714 | 1.4824 | 1.6663 | 0.11276 | 1.3506 | 1.856e-10 | 0.22655
46.9363 | 2.4576 | 11.8716 | 5.3708 | 12.623 | 2.4735 | 600 | 0 | 0 | 0 | 0 | 0 | 0 | 0 | 0 | 0 | 0 | 0 | 0 | -12090.9016 | -4353.2535 | -1132.3027 | 0 | 0 | 6893.957 | 0 | 17400 | 16400.7774 | 0 | 0 | -6893.957 | -999.2226 | 7076.6257 | 3557.6848 | 21.8841 | 3.2481e-05 | 0.66219 | 1.5118 | 0.23817 | 1.493 | 1.6771 | 0.11234 | 1.3558 | 1.8516e-10 | 0.23285
47.9363 | 2.5253 | 11.5636 | 5.2972 | 13.0886 | 2.5734 | 600 | 0 | 0 | 0 | 0 | 0 | 0 | 0 | 0 | 0 | 0 | 0 | 0 | -12090.9016 | -4353.2535 | -1132.3027 | 0 | 0 | 7170.9364 | 0 | 17400 | 17029.5932 | 0 | 0 | -7170.9364 | -370.4068 | 7353.074 | 3699.3187 | 21.8841 | 3.2481e-05 | 0.66475 | 1.5111 | 0.23928 | 1.5043 | 1.6887 | 0.11191 | 1.3613 | 1.8471e-10 | 0.23926
48.9363 | 2.594 | 11.2493 | 5.2219 | 13.5634 | 2.6762 | 600 | 0 | 0 | 0 | 0 | 0 | 0 | 0 | 0 | 0 | 0 | 0 | 0 | -12090.9016 | -4353.2535 | -1132.3027 | 0 | 0 | 7455.7687 | 0 | 17400 | 17673.3013 | 0 | 0 | -7455.7687 | 273.3013 | 7636.3767 | 3844.8282 | 21.8841 | 3.2481e-05 | 0.66744 | 1.5102 | 0.24048 | 1.5165 | 1.7012 | 0.11146 | 1.367 | 1.8424e-10 | 0.24577
49.9363 | 2.6638 | 10.9288 | 5.1446 | 14.0472 | 2.7821 | 600 | 0 | 0 | 0 | 0 | 0 | 0 | 0 | 0 | 0 | 0 | 0 | 0 | -12090.9016 | -4353.2535 | -1132.3027 | 0 | 0 | 7748.6071 | 0 | 17400 | 18331.8897 | 0 | 0 | -7748.6071 | 931.8897 | 7926.5861 | 3994.2746 | 21.8841 | 3.2481e-05 | 0.67024 | 1.5092 | 0.24179 | 1.5296 | 1.7148 | 0.11099 | 1.3731 | 1.8375e-10 | 0.25238
50.9363 | 2.7346 | 10.6024 | 5.0654 | 14.5397 | 2.891 | 600 | 0 | 0 | 0 | 0 | 0 | 0 | 0 | 0 | 0 | 0 | 0 | 0 | -12090.9016 | -4353.2535 | -1132.3027 | 0 | 0 | 8049.6026 | 0 | 17400 | 19005.3033 | 0 | 0 | -8049.6026 | 1605.3033 | 8223.7458 | 4147.7165 | 21.8841 | 3.2481e-05 | 0.67316 | 1.5081 | 0.24321 | 1.5439 | 1.7295 | 0.11051 | 1.3794 | 1.8324e-10 | 0.25909
51.9363 | 2.8063 | 10.2702 | 4.9844 | 15.0405 | 3.0031 | 600 | 0 | 0 | 0 | 0 | 0 | 0 | 0 | 0 | 0 | 0 | 0 | 0 | -12090.9016 | -4353.2535 | -1132.3027 | 0 | 0 | 8358.9035 | 0 | 17400 | 19693.4392 | 0 | 0 | -8358.9035 | 2293.4392 | 8527.8907 | 4305.2091 | 21.8841 | 3.2481e-05 | 0.67618 | 1.5068 | 0.24475 | 1.5594 | 1.7454 | 0.11002 | 1.3861 | 1.8271e-10 | 0.26589
52.9363 | 2.8789 | 9.9323 | 4.9014 | 15.5492 | 3.1184 | 600 | 0 | 0 | 0 | 0 | 0 | 0 | 0 | 0 | 0 | 0 | 0 | 0 | -12090.9016 | -4353.2535 | -1132.3027 | 0 | 0 | 8676.6546 | 0 | 17400 | 20396.1418 | 0 | 0 | -8676.6546 | 2996.1418 | 8839.0459 | 4466.8038 | 21.8841 | 3.2481e-05 | 0.6793 | 1.5052 | 0.24643 | 1.5762 | 1.7628 | 0.10951 | 1.3931 | 1.8217e-10 | 0.27276
53.9363 | 2.9523 | 9.5892 | 4.8166 | 16.0654 | 3.2369 | 600 | 0 | 0 | 0 | 0 | 0 | 0 | 0 | 0 | 0 | 0 | 0 | 0 | -12090.9016 | -4353.2535 | -1132.3027 | 0 | 0 | 9002.9975 | 0 | 17400 | 21113.1978 | 0 | 0 | -9002.9975 | 3713.1978 | 9157.2268 | 4632.5481 | 21.8841 | 3.2481e-05 | 0.68251 | 1.5035 | 0.24827 | 1.5945 | 1.7817 | 0.109 | 1.4004 | 1.8161e-10 | 0.27972
54.9363 | 3.0264 | 9.2412 | 4.7298 | 16.5884 | 3.3587 | 600 | 0 | 0 | 0 | 0 | 0 | 0 | 0 | 0 | 0 | 0 | 0 | 0 | -12090.9016 | -4353.2535 | -1132.3027 | 0 | 0 | 9338.0692 | 0 | 17400 | 21844.3301 | 0 | 0 | -9338.0692 | 4444.3301 | 9482.4385 | 4802.4848 | 21.8841 | 3.2481e-05 | 0.68579 | 1.5015 | 0.25029 | 1.6144 | 1.8024 | 0.10848 | 1.4081 | 1.8104e-10 | 0.28674
55.9363 | 3.1011 | 8.8885 | 4.6411 | 17.1175 | 3.4839 | 600 | 0 | 0 | 0 | 0 | 0 | 0 | 0 | 0 | 0 | 0 | 0 | 0 | -12090.9016 | -4353.2535 | -1132.3027 | 0 | 0 | 9682.0026 | 0 | 17400 | 22589.1928 | 0 | 0 | -9682.0026 | 5189.1928 | 9814.6754 | 4976.6517 | 21.8841 | 3.2481e-05 | 0.68914 | 1.4991 | 0.2525 | 1.6363 | 1.825 | 0.10795 | 1.4161 | 1.8045e-10 | 0.29382
56.9363 | 3.1763 | 8.5316 | 4.5506 | 17.6521 | 3.6125 | 600 | 0 | 0 | 0 | 0 | 0 | 0 | 0 | 0 | 0 | 0 | 0 | 0 | -12090.9016 | -4353.2535 | -1132.3027 | 0 | 0 | 10034.925 | 0 | 17400 | 23347.365 | 0 | 0 | -10034.925 | 5947.365 | 10153.9209 | 5155.0813 | 21.8841 | 3.2481e-05 | 0.69252 | 1.4964 | 0.25494 | 1.6602 | 1.8499 | 0.10742 | 1.4245 | 1.7984e-10 | 0.30095
57.9363 | 3.252 | 8.171 | 4.4582 | 18.1912 | 3.7446 | 600 | 0 | 0 | 0 | 0 | 0 | 0 | 0 | 0 | 0 | 0 | 0 | 0 | -12090.9016 | -4353.2535 | -1132.3027 | 0 | 0 | 10396.9584 | 0 | 17400 | 24118.3446 | 0 | 0 | -10396.9584 | 6718.3446 | 10500.1469 | 5337.8 | 21.8841 | 3.2481e-05 | 0.69592 | 1.4933 | 0.25762 | 1.6866 | 1.8773 | 0.1069 | 1.4333 | 1.7923e-10 | 0.30812
58.9363 | 3.3279 | 7.8072 | 4.3639 | 18.7338 | 3.8801 | 600 | 0 | 0 | 0 | 0 | 0 | 0 | 0 | 0 | 0 | 0 | 0 | 0 | -12090.9016 | -4353.2535 | -1132.3027 | 0 | 0 | 10768.2184 | 0 | 17400 | 24901.543 | 0 | 0 | -10768.2184 | 7501.543 | 10853.3138 | 5524.828 | 21.8841 | 3.2481e-05 | 0.69932 | 1.4897 | 0.26059 | 1.7156 | 1.9075 | 0.10638 | 1.4425 | 1.786e-10 | 0.31531
59.9363 | 3.4041 | 7.4408 | 4.2679 | 19.2788 | 4.0191 | 600 | 0 | 0 | 0 | 0 | 0 | 0 | 0 | 0 | 0 | 0 | 0 | 0 | -12090.9016 | -4353.2535 | -1132.3027 | 0 | 0 | 11148.8138 | 0 | 17400 | 25696.279 | 0 | 0 | -11148.8138 | 8296.279 | 11213.3696 | 5716.1784 | 21.8841 | 3.2481e-05 | 0.70269 | 1.4855 | 0.26388 | 1.7476 | 1.9409 | 0.10587 | 1.4521 | 1.7797e-10 | 0.32252
60.9363 | 3.4802 | 7.0725 | 4.17 | 19.825 | 4.1617 | 600 | 0 | 0 | 0 | 0 | 0 | 0 | 0 | 0 | 0 | 0 | 0 | 0 | -12090.9016 | -4353.2535 | -1132.3027 | 0 | 0 | 11538.8459 | 0 | 17400 | 26501.7735 | 0 | 0 | -11538.8459 | 9101.7735 | 11580.2499 | 5911.857 | 21.8841 | 3.2481e-05 | 0.706 | 1.4807 | 0.26754 | 1.7831 | 1.9779 | 0.10537 | 1.4621 | 1.7732e-10 | 0.32974
61.9363 | 3.5563 | 6.7031 | 4.0704 | 20.3711 | 4.3078 | 600 | 0 | 0 | 0 | 0 | 0 | 0 | 0 | 0 | 0 | 0 | 0 | 0 | -12090.9016 | -4353.2535 | -1132.3027 | 0 | 0 | 11938.4077 | 0 | 17400 | 27317.1448 | 0 | 0 | -11938.4077 | 9917.1448 | 11953.8767 | 6111.8616 | 21.8841 | 3.2481e-05 | 0.70921 | 1.4752 | 0.27161 | 1.8226 | 2.0191 | 0.10489 | 1.4726 | 1.7667e-10 | 0.33694
62.9363 | 3.632 | 6.3333 | 3.9692 | 20.9154 | 4.4575 | 600 | 0 | 0 | 0 | 0 | 0 | 0 | 0 | 0 | 0 | 0 | 0 | 0 | -12090.9016 | -4353.2535 | -1132.3027 | 0 | 0 | 12347.5829 | 0 | 17400 | 28141.4049 | 0 | 0 | -12347.5829 | 10741.4049 | 12334.1583 | 6316.1815 | 21.8841 | 3.2481e-05 | 0.7123 | 1.4688 | 0.27615 | 1.8665 | 2.065 | 0.10444 | 1.4835 | 1.7602e-10 | 0.34412
63.9363 | 3.7074 | 5.964 | 3.8663 | 21.4565 | 4.6107 | 600 | 0 | 0 | 0 | 0 | 0 | 0 | 0 | 0 | 0 | 0 | 0 | 0 | -12090.9016 | -4353.2535 | -1132.3027 | 0 | 0 | 12766.4449 | 0 | 17400 | 28973.4565 | 0 | 0 | -12766.4449 | 11573.4565 | 12720.9875 | 6524.7969 | 21.8841 | 3.2481e-05 | 0.71524 | 1.4614 | 0.28123 | 1.9155 | 2.1163 | 0.10401 | 1.4949 | 1.7536e-10 | 0.35126
64.6067 | 3.7576 | 5.7173 | 3.7964 | 21.8164 | 4.7154 | 600 | 0 | 0 | 0 | 0 | 0 | 0 | 0 | 0 | 0 | 0 | 0 | 0 | -12090.9016 | -4353.2535 | -1132.3027 | 0 | 0 | 13052.6821 | 0 | 17400 | 29534.9746 | 0 | 0 | -13052.6821 | 12134.9746 | 12983.9054 | 6667.0318 | 21.8841 | 3.2481e-05 | 0.71708 | 1.4557 | 0.28506 | 1.9523 | 2.1549 | 0.10374 | 1.5029 | 1.7491e-10 | 0.35601
64.6122 | 3.7567 | 5.7178 | 3.8 | 21.8121 | 4.7147 | 600.1997 | 0.059877 | 0 | 0.059877 | 0 | 0.19968 | 0 | 0 | 0 | 0 | 0 | 0 | 0 | -12093.5473 | -4356.5157 | -1137.1074 | 0 | 0 | 13055.0748 | 0 | 17405.7907 | 29539.6408 | 0 | 0 | -13055.0748 | 12133.8502 | 12986.0966 | 6668.2187 | 21.8768 | 3.2491e-05 | 0.717 | 1.4557 | 0.28498 | 1.9516 | 2.1542 | 0.10376 | 1.5028 | 1.7492e-10 | 0.35594
64.6178 | 3.7559 | 5.7182 | 3.8036 | 21.8078 | 4.714 | 600.3994 | 0.059857 | 0 | 0.059857 | 0 | 0.39936 | 0 | 0 | 0 | 0 | 0 | 0 | 0 | -12096.193 | -4359.7778 | -1141.912 | 0 | 0 | 13057.4679 | 0 | 17411.5813 | 29544.3076 | 0 | 0 | -13057.4679 | 12132.7262 | 12988.2882 | 6669.4057 | 21.8696 | 3.2502e-05 | 0.7169 | 1.4557 | 0.28498 | 1.9516 | 2.1541 | 0.10377 | 1.5027 | 1.7493e-10 | 0.35586
64.6289 | 3.7542 | 5.7191 | 3.8108 | 21.7993 | 4.7126 | 600.7987 | 0.059818 | 0 | 0.059818 | 0 | 0.79871 | 0 | 0 | 0 | 0 | 0 | 0 | 0 | -12101.4845 | -4366.3022 | -1151.5213 | 0 | 0 | 13062.2547 | 0 | 17423.1627 | 29553.6424 | 0 | 0 | -13062.2547 | 12130.4798 | 12992.6724 | 6671.7802 | 21.855 | 3.2524e-05 | 0.7167 | 1.4556 | 0.28497 | 1.9516 | 2.1541 | 0.1038 | 1.5025 | 1.7495e-10 | 0.3557
64.64 | 3.7526 | 5.7201 | 3.8179 | 21.7907 | 4.7112 | 601.1981 | 0.059778 | 0 | 0.059778 | 0 | 1.1981 | 0 | 0 | 0 | 0 | 0 | 0 | 0 | -12106.7759 | -4372.8265 | -1161.1306 | 0 | 0 | 13067.0426 | 0 | 17434.744 | 29562.9792 | 0 | 0 | -13067.0426 | 12128.2352 | 12997.058 | 6674.1552 | 21.8405 | 3.2545e-05 | 0.71651 | 1.4555 | 0.28496 | 1.9515 | 2.1541 | 0.10383 | 1.5024 | 1.7496e-10 | 0.35554
64.6511 | 3.7509 | 5.721 | 3.8251 | 21.7822 | 4.7099 | 601.5974 | 0.059738 | 0 | 0.059738 | 0 | 1.5974 | 0 | 0 | 0 | 0 | 0 | 0 | 0 | -12112.0673 | -4379.3509 | -1170.7399 | 0 | 0 | 13071.8316 | 0 | 17446.3253 | 29572.3178 | 0 | 0 | -13071.8316 | 12125.9924 | 13001.445 | 6676.5307 | 21.826 | 3.2567e-05 | 0.71631 | 1.4554 | 0.28495 | 1.9515 | 2.1541 | 0.10385 | 1.5022 | 1.7498e-10 | 0.35539
64.7622 | 3.7344 | 5.7301 | 3.896 | 21.6975 | 4.6961 | 605.591 | 0.059344 | 0 | 0.059344 | 0 | 5.591 | 0 | 0 | 0 | 0 | 0 | 0 | 0 | -12164.9818 | -4444.5943 | -1266.8329 | 0 | 0 | 13119.7792 | 0 | 17562.1387 | 29665.8079 | 0 | 0 | -13119.7792 | 12103.6693 | 13045.3905 | 6700.3149 | 21.6821 | 3.2783e-05 | 0.71441 | 1.4545 | 0.28486 | 1.9513 | 2.154 | 0.10413 | 1.5008 | 1.7514e-10 | 0.35382
64.8734 | 3.7182 | 5.739 | 3.966 | 21.6141 | 4.6826 | 609.5846 | 0.058955 | 0 | 0.058955 | 0 | 9.5846 | 0 | 0 | 0 | 0 | 0 | 0 | 0 | -12217.8962 | -4509.8378 | -1362.9258 | 0 | 0 | 13167.8325 | 0 | 17677.952 | 29759.4886 | 0 | 0 | -13167.8325 | 12081.5366 | 13089.4732 | 6724.1519 | 21.54 | 3.2999e-05 | 0.71258 | 1.4536 | 0.28478 | 1.951 | 2.1538 | 0.1044 | 1.4993 | 1.753e-10 | 0.35229
64.9845 | 3.7022 | 5.7477 | 4.0351 | 21.5318 | 4.6693 | 613.5781 | 0.058572 | 0 | 0.058572 | 0 | 13.5781 | 0 | 0 | 0 | 0 | 0 | 0 | 0 | -12270.8107 | -4575.0812 | -1459.0188 | 0 | 0 | 13215.992 | 0 | 17793.7654 | 29853.3619 | 0 | 0 | -13215.992 | 12059.5965 | 13133.6922 | 6748.0419 | 21.3998 | 3.3216e-05 | 0.71082 | 1.4528 | 0.2847 | 1.9507 | 2.1536 | 0.10466 | 1.498 | 1.7545e-10 | 0.35077
65.0956 | 3.6865 | 5.7562 | 4.1033 | 21.4507 | 4.6562 | 617.5717 | 0.058193 | 0 | 0.058193 | 0 | 17.5717 | 0 | 0 | 0 | 0 | 0 | 0 | 0 | -12323.7251 | -4640.3247 | -1555.1117 | 0 | 0 | 13264.2581 | 0 | 17909.5787 | 29947.43 | 0 | 0 | -13264.2581 | 12037.8513 | 13178.047 | 6771.9852 | 21.2614 | 3.3432e-05 | 0.70914 | 1.452 | 0.28461 | 1.9504 | 2.1535 | 0.10491 | 1.4966 | 1.7559e-10 | 0.34928
65.4562 | 3.6371 | 5.7823 | 4.3183 | 21.1954 | 4.6149 | 630.529 | 0.056997 | 0 | 0.056997 | 0 | 30.529 | 0 | 0 | 0 | 0 | 0 | 0 | 0 | -12495.4082 | -4852.0098 | -1866.8893 | 0 | 0 | 13421.6012 | 0 | 18285.3399 | 30254.0062 | 0 | 0 | -13421.6012 | 11968.6663 | 13322.8836 | 6850.0406 | 20.8245 | 3.4133e-05 | 0.70409 | 1.4497 | 0.28436 | 1.9494 | 2.1528 | 0.10566 | 1.4926 | 1.7603e-10 | 0.3446
65.8167 | 3.5901 | 5.8064 | 4.5244 | 20.9515 | 4.5754 | 643.4862 | 0.055849 | 0 | 0.055849 | 0 | 43.4862 | 0 | 0 | 0 | 0 | 0 | 0 | 0 | -12667.0913 | -5063.6949 | -2178.6669 | 0 | 0 | 13580.0886 | 0 | 18661.1011 | 30562.7121 | 0 | 0 | -13580.0886 | 11901.6109 | 13469.125 | 6928.6679 | 20.4052 | 3.4835e-05 | 0.6996 | 1.4476 | 0.28413 | 1.9484 | 2.152 | 0.10634 | 1.4889 | 1.7642e-10 | 0.34015
66.1772 | 3.5452 | 5.8286 | 4.7222 | 20.7185 | 4.5378 | 656.4435 | 0.054747 | 0 | 0.054747 | 0 | 56.4435 | 0 | 0 | 0 | 0 | 0 | 0 | 0 | -12838.7744 | -5275.38 | -2490.4445 | 0 | 0 | 13739.7367 | 0 | 19036.8623 | 30873.5994 | 0 | 0 | -13739.7367 | 11836.7371 | 13616.7582 | 7007.8753 | 20.0024 | 3.5536e-05 | 0.69557 | 1.4457 | 0.28391 | 1.9473 | 2.1512 | 0.10695 | 1.4855 | 1.7677e-10 | 0.3359
66.5378 | 3.5025 | 5.8489 | 4.912 | 20.4956 | 4.5019 | 669.4008 | 0.053687 | 0 | 0.053687 | 0 | 69.4008 | 0 | 0 | 0 | 0 | 0 | 0 | 0 | -13010.4575 | -5487.0651 | -2802.2221 | 0 | 0 | 13900.5616 | 0 | 19412.6235 | 31186.7134 | 0 | 0 | -13900.5616 | 11774.0899 | 13765.7737 | 7087.6708 | 19.6153 | 3.6238e-05 | 0.69194 | 1.444 | 0.28372 | 1.9463 | 2.1504 | 0.10751 | 1.4825 | 1.771e-10 | 0.33185
66.8983 | 3.4617 | 5.8675 | 5.0944 | 20.2824 | 4.4677 | 682.3581 | 0.052668 | 0 | 0.052668 | 0 | 82.3581 | 0 | 0 | 0 | 0 | 0 | 0 | 0 | -13182.1407 | -5698.7503 | -3113.9997 | 0 | 0 | 14062.5794 | 0 | 19788.3847 | 31502.0944 | 0 | 0 | -14062.5794 | 11713.7097 | 13916.1656 | 7168.0621 | 19.2428 | 3.6939e-05 | 0.68864 | 1.4424 | 0.28354 | 1.9453 | 2.1497 | 0.10803 | 1.4797 | 1.774e-10 | 0.32799
67.4444 | 3.4034 | 5.8926 | 5.3573 | 19.9766 | 4.4187 | 701.9838 | 0.051195 | 0 | 0.051195 | 0 | 101.9838 | 0 | 0 | 0 | 0 | 0 | 0 | 0 | -13442.1805 | -6019.3791 | -3586.2337 | 0 | 0 | 14310.289 | 0 | 20357.5315 | 31984.1888 | 0 | 0 | -14310.289 | 11626.6573 | 14146.5693 | 7290.9796 | 18.7048 | 3.8001e-05 | 0.68417 | 1.4403 | 0.28331 | 1.9441 | 2.1487 | 0.10873 | 1.4758 | 1.778e-10 | 0.32246
67.9905 | 3.349 | 5.9142 | 5.6054 | 19.6903 | 4.373 | 721.6096 | 0.049803 | 0 | 0.049803 | 0 | 121.6096 | 0 | 0 | 0 | 0 | 0 | 0 | 0 | -13702.2203 | -6340.008 | -4058.4676 | 0 | 0 | 14560.8254 | 0 | 20926.6782 | 32471.6793 | 0 | 0 | -14560.8254 | 11545.001 | 14380.1172 | 7415.3074 | 18.1961 | 3.9064e-05 | 0.68025 | 1.4385 | 0.28311 | 1.943 | 2.1478 | 0.10936 | 1.4725 | 1.7816e-10 | 0.3173
68.5366 | 3.2981 | 5.9326 | 5.8397 | 19.4217 | 4.3305 | 741.2353 | 0.048484 | 0 | 0.048484 | 0 | 141.2353 | 0 | 0 | 0 | 0 | 0 | 0 | 0 | -13962.2602 | -6660.6369 | -4530.7016 | 0 | 0 | 14814.2418 | 0 | 21495.825 | 32964.6676 | 0 | 0 | -14814.2418 | 11468.8425 | 14616.8119 | 7541.0706 | 17.7143 | 4.0126e-05 | 0.67676 | 1.4368 | 0.28295 | 1.9421 | 2.1472 | 0.10992 | 1.4694 | 1.7848e-10 | 0.31248
69.0827 | 3.2504 | 5.9479 | 6.0615 | 19.1697 | 4.2908 | 760.8611 | 0.047234 | 0 | 0.047234 | 0 | 160.8611 | 0 | 0 | 0 | 0 | 0 | 0 | 0 | -14222.3 | -6981.2658 | -5002.9355 | 0 | 0 | 15070.5906 | 0 | 22064.9718 | 33463.2468 | 0 | 0 | -15070.5906 | 11398.275 | 14856.6617 | 7668.2938 | 17.2574 | 4.1189e-05 | 0.67365 | 1.4352 | 0.28283 | 1.9415 | 2.1468 | 0.11043 | 1.4668 | 1.7877e-10 | 0.30796
69.6288 | 3.2057 | 5.9605 | 6.2715 | 18.933 | 4.2537 | 780.4868 | 0.046046 | 0 | 0.046046 | 0 | 180.4868 | 0 | 0 | 0 | 0 | 0 | 0 | 0 | -14482.3399 | -7301.8947 | -5475.1695 | 0 | 0 | 15329.9234 | 0 | 22634.1185 | 33967.5036 | 0 | 0 | -15329.9234 | 11333.3851 | 15099.68 | 7797.0015 | 16.8234 | 4.2251e-05 | 0.67085 | 1.4338 | 0.28274 | 1.9411 | 2.1467 | 0.11089 | 1.4644 | 1.7902e-10 | 0.30373
70.1749 | 3.1638 | 5.9705 | 6.4707 | 18.7106 | 4.2192 | 800.1126 | 0.044917 | 0 | 0.044917 | 0 | 200.1126 | 0 | 0 | 0 | 0 | 0 | 0 | 0 | -14742.3797 | -7622.5235 | -5947.4035 | 0 | 0 | 15592.2915 | 0 | 23203.2653 | 34477.5198 | 0 | 0 | -15592.2915 | 11274.2545 | 15345.8836 | 7927.2175 | 16.4108 | 4.3314e-05 | 0.66831 | 1.4324 | 0.28268 | 1.9409 | 2.1467 | 0.11131 | 1.4622 | 1.7926e-10 | 0.29976
70.9779 | 3.1068 | 5.9808 | 6.7454 | 18.4072 | 4.1727 | 828.9719 | 0.043353 | 0 | 0.043353 | 0 | 228.9719 | 0 | 0 | 0 | 0 | 0 | 0 | 0 | -15124.7635 | -8094.0025 | -6641.8149 | 0 | 0 | 15983.7252 | 0 | 24040.1852 | 35238.1245 | 0 | 0 | -15983.7252 | 11197.9393 | 15713.7535 | 8121.4905 | 15.8395 | 4.4876e-05 | 0.66499 | 1.4306 | 0.28264 | 1.9411 | 2.1472 | 0.11187 | 1.4594 | 1.7956e-10 | 0.29436
71.7809 | 3.0547 | 5.9864 | 7.0006 | 18.1296 | 4.1308 | 857.8312 | 0.041894 | 0 | 0.041894 | 0 | 257.8312 | 0 | 0 | 0 | 0 | 0 | 0 | 0 | -15507.1474 | -8565.4814 | -7336.2263 | 0 | 0 | 16381.9901 | 0 | 24877.1051 | 36011.5877 | 0 | 0 | -16381.9901 | 11134.4826 | 16088.6284 | 8319.1502 | 15.3066 | 4.6438e-05 | 0.66207 | 1.4289 | 0.28265 | 1.9417 | 2.1481 | 0.11236 | 1.4571 | 1.7982e-10 | 0.28942
72.584 | 3.0071 | 5.9877 | 7.238 | 17.8753 | 4.0932 | 886.6905 | 0.040531 | 0 | 0.040531 | 0 | 286.6905 | 0 | 0 | 0 | 0 | 0 | 0 | 0 | -15889.5312 | -9036.9603 | -8030.6377 | 0 | 0 | 16787.2436 | 0 | 25714.025 | 36798.1367 | 0 | 0 | -16787.2436 | 11084.1117 | 16470.5908 | 8520.2703 | 14.8084 | 4.8e-05 | 0.65948 | 1.4273 | 0.28272 | 1.9427 | 2.1494 | 0.11281 | 1.4551 | 1.8005e-10 | 0.28491
73.387 | 2.9636 | 5.985 | 7.4593 | 17.6422 | 4.0594 | 915.5498 | 0.039253 | 0 | 0.039253 | 0 | 315.5498 | 0 | 0 | 0 | 0 | 0 | 0 | 0 | -16271.9151 | -9508.4392 | -8725.0492 | 0 | 0 | 17199.642 | 0 | 26550.9449 | 37597.9915 | 0 | 0 | -17199.642 | 11047.0465 | 16859.7301 | 8724.9236 | 14.3416 | 4.9563e-05 | 0.65716 | 1.4257 | 0.28283 | 1.9442 | 2.1511 | 0.1132 | 1.4534 | 1.8026e-10 | 0.28079
74.19 | 2.9237 | 5.9787 | 7.666 | 17.4285 | 4.0292 | 944.4091 | 0.038054 | 0 | 0.038054 | 0 | 344.4091 | 0 | 0 | 0 | 0 | 0 | 0 | 0 | -16654.2989 | -9979.9181 | -9419.4606 | 0 | 0 | 17619.3405 | 0 | 27387.8649 | 38411.3664 | 0 | 0 | -17619.3405 | 11023.5015 | 17256.142 | 8933.1824 | 13.9034 | 5.1125e-05 | 0.65507 | 1.4242 | 0.28299 | 1.9461 | 2.1533 | 0.11356 | 1.452 | 1.8043e-10 | 0.27701
74.993 | 2.8872 | 5.9691 | 7.8594 | 17.2323 | 4.0022 | 973.2684 | 0.036925 | 0 | 0.036925 | 0 | 373.2684 | 0 | 0 | 0 | 0 | 0 | 0 | 0 | -17036.6827 | -10451.3971 | -10113.872 | 0 | 0 | 18046.4942 | 0 | 28224.7848 | 39238.4717 | 0 | 0 | -18046.4942 | 11013.6869 | 17659.9271 | 9145.1191 | 13.4911 | 5.2687e-05 | 0.65318 | 1.4228 | 0.28319 | 1.9483 | 2.1558 | 0.11389 | 1.4508 | 1.8059e-10 | 0.27355
75.993 | 2.8459 | 5.9528 | 8.0832 | 17.0104 | 3.9729 | 1009.2068 | 0.03561 | 0 | 0.03561 | 0 | 409.2068 | 0 | 0 | 0 | 0 | 0 | 0 | 0 | -17512.8629 | -11038.5268 | -10978.6182 | 0 | 0 | 18589.091 | 0 | 29266.9958 | 40287.9804 | 0 | 0 | -18589.091 | 11020.9845 | 18173.2307 | 9414.2973 | 13.0107 | 5.4633e-05 | 0.65105 | 1.421 | 0.2835 | 1.9516 | 2.1595 | 0.11427 | 1.4495 | 1.8076e-10 | 0.26964
76.993 | 2.8089 | 5.9322 | 8.29 | 16.8111 | 3.9479 | 1045.1451 | 0.034386 | 0 | 0.034386 | 0 | 445.1451 | 0 | 0 | 0 | 0 | 0 | 0 | 0 | -17989.0431 | -11625.6565 | -11843.3643 | 0 | 0 | 19143.7873 | 0 | 30309.2069 | 41359.4957 | 0 | 0 | -19143.7873 | 11050.2888 | 18698.341 | 9689.4298 | 12.5633 | 5.6578e-05 | 0.64913 | 1.4192 | 0.28386 | 1.9554 | 2.1636 | 0.1146 | 1.4486 | 1.809e-10 | 0.26613
77.993 | 2.7757 | 5.9077 | 8.4814 | 16.6321 | 3.9268 | 1081.0834 | 0.033243 | 0 | 0.033243 | 0 | 481.0834 | 0 | 0 | 0 | 0 | 0 | 0 | 0 | -18465.2232 | -12212.7862 | -12708.1104 | 0 | 0 | 19710.8823 | 0 | 31351.418 | 42453.4061 | 0 | 0 | -19710.8823 | 11101.9882 | 19235.4752 | 9970.6556 | 12.1457 | 5.8524e-05 | 0.64738 | 1.4174 | 0.28427 | 1.9597 | 2.1683 | 0.11491 | 1.4479 | 1.8102e-10 | 0.26298
78.993 | 2.7459 | 5.8795 | 8.659 | 16.4715 | 3.9094 | 1117.0217 | 0.032173 | 0 | 0.032173 | 0 | 517.0217 | 0 | 0 | 0 | 0 | 0 | 0 | 0 | -18941.4034 | -12799.9159 | -13572.8566 | 0 | 0 | 20290.6761 | 0 | 32393.629 | 43570.0955 | 0 | 0 | -20290.6761 | 11176.4665 | 19784.8567 | 10258.1144 | 11.7549 | 6.0469e-05 | 0.64578 | 1.4157 | 0.28473 | 1.9644 | 2.1735 | 0.1152 | 1.4475 | 1.8113e-10 | 0.26017
79.993 | 2.7193 | 5.848 | 8.8239 | 16.3276 | 3.8953 | 1152.96 | 0.03117 | 0 | 0.03117 | 0 | 552.96 | 0 | 0 | 0 | 0 | 0 | 0 | 0 | -19417.5836 | -13387.0456 | -14437.6027 | 0 | 0 | 20883.4702 | 0 | 33435.8401 | 44709.9439 | 0 | 0 | -20883.4702 | 11274.1038 | 20346.7146 | 10551.9463 | 11.3885 | 6.2415e-05 | 0.6443 | 1.4139 | 0.28524 | 1.9697 | 2.1791 | 0.11546 | 1.4472 | 1.8122e-10 | 0.25764
80.993 | 2.6955 | 5.8135 | 8.9772 | 16.199 | 3.8842 | 1188.8983 | 0.030228 | 0 | 0.030228 | 0 | 588.8983 | 0 | 0 | 0 | 0 | 0 | 0 | 0 | -19893.7637 | -13974.1753 | -15302.3488 | 0 | 0 | 21489.5678 | 0 | 34478.0511 | 45873.3273 | 0 | 0 | -21489.5678 | 11395.2762 | 20921.2828 | 10852.2919 | 11.0442 | 6.436e-05 | 0.64292 | 1.412 | 0.2858 | 1.9754 | 2.1853 | 0.11571 | 1.4471 | 1.8129e-10 | 0.25539
81.993 | 2.6744 | 5.7761 | 9.1201 | 16.0843 | 3.8761 | 1224.8366 | 0.029341 | 0 | 0.029341 | 0 | 624.8366 | 0 | 0 | 0 | 0 | 0 | 0 | 0 | -20369.9439 | -14561.305 | -16167.095 | 0 | 0 | 22109.2741 | 0 | 35520.2622 | 47060.6185 | 0 | 0 | -22109.2741 | 11540.3563 | 21508.7997 | 11159.2926 | 10.7202 | 6.6306e-05 | 0.64163 | 1.4102 | 0.2864 | 1.9815 | 2.1918 | 0.11594 | 1.4471 | 1.8135e-10 | 0.25339
82.993 | 2.6557 | 5.7361 | 9.2532 | 15.9825 | 3.8706 | 1260.7749 | 0.028505 | 0 | 0.028505 | 0 | 660.7749 | 0 | 0 | 0 | 0 | 0 | 0 | 0 | -20846.1241 | -15148.4347 | -17031.8411 | 0 | 0 | 22742.8964 | 0 | 36562.4733 | 48272.1864 | 0 | 0 | -22742.8964 | 11709.7132 | 22109.5076 | 11473.0906 | 10.4146 | 6.8251e-05 | 0.64041 | 1.4083 | 0.28704 | 1.9881 | 2.1988 | 0.11616 | 1.4473 | 1.814e-10 | 0.25162
83.993 | 2.6392 | 5.6936 | 9.3775 | 15.8923 | 3.8676 | 1296.7133 | 0.027715 | 0 | 0.027715 | 0 | 696.7133 | 0 | 0 | 0 | 0 | 0 | 0 | 0 | -21322.3042 | -15735.5644 | -17896.5873 | 0 | 0 | 23390.7444 | 0 | 37604.6843 | 49508.3963 | 0 | 0 | -23390.7444 | 11903.7119 | 22723.6524 | 11793.8288 | 10.126 | 7.0197e-05 | 0.63925 | 1.4063 | 0.28773 | 1.995 | 2.2063 | 0.11638 | 1.4476 | 1.8144e-10 | 0.25005
84.993 | 2.6247 | 5.6489 | 9.4936 | 15.813 | 3.867 | 1332.6516 | 0.026968 | 0 | 0.026968 | 0 | 732.6516 | 0 | 0 | 0 | 0 | 0 | 0 | 0 | -21798.4844 | -16322.6941 | -18761.3334 | 0 | 0 | 24053.1302 | 0 | 38646.8954 | 50769.6093 | 0 | 0 | -24053.1302 | 12122.7139 | 23351.4833 | 12121.6512 | 9.8529 | 7.2142e-05 | 0.63814 | 1.4043 | 0.28846 | 2.0024 | 2.2141 | 0.11658 | 1.4481 | 1.8147e-10 | 0.24868
85.993 | 2.612 | 5.602 | 9.6021 | 15.7437 | 3.8686 | 1368.5899 | 0.026259 | 0 | 0.026259 | 0 | 768.5899 | 0 | 0 | 0 | 0 | 0 | 0 | 0 | -22274.6646 | -16909.8238 | -19626.0795 | 0 | 0 | 24730.3686 | 0 | 39689.1064 | 52056.1827 | 0 | 0 | -24730.3686 | 12367.0762 | 23993.2526 | 12456.7027 | 9.5942 | 7.4088e-05 | 0.63707 | 1.4023 | 0.28923 | 2.0102 | 2.2224 | 0.11677 | 1.4486 | 1.8149e-10 | 0.24748
86.993 | 2.6012 | 5.553 | 9.7036 | 15.6836 | 3.8722 | 1404.5282 | 0.025587 | 0 | 0.025587 | 0 | 804.5282 | 0 | 0 | 0 | 0 | 0 | 0 | 0 | -22750.8447 | -17496.9535 | -20490.8257 | 0 | 0 | 25422.7769 | 0 | 40731.3175 | 53368.4689 | 0 | 0 | -25422.7769 | 12637.1514 | 24649.2154 | 12799.1288 | 9.3487 | 7.6033e-05 | 0.63605 | 1.4002 | 0.29005 | 2.0184 | 2.2312 | 0.11696 | 1.4493 | 1.8151e-10 | 0.24645
87.993 | 2.5919 | 5.5023 | 9.7985 | 15.6321 | 3.8779 | 1440.4665 | 0.024949 | 0 | 0.024949 | 0 | 840.4665 | 0 | 0 | 0 | 0 | 0 | 0 | 0 | -23227.0249 | -18084.0832 | -21355.5718 | 0 | 0 | 26130.6751 | 0 | 41773.5286 | 54706.8159 | 0 | 0 | -26130.6751 | 12933.2873 | 25319.6292 | 13149.0763 | 9.1154 | 7.7979e-05 | 0.63505 | 1.398 | 0.2909 | 2.0271 | 2.2403 | 0.11715 | 1.45 | 1.8152e-10 | 0.24558
88.993 | 2.5842 | 5.4497 | 9.8874 | 15.5884 | 3.8854 | 1476.4048 | 0.024342 | 0 | 0.024342 | 0 | 876.4048 | 0 | 0 | 0 | 0 | 0 | 0 | 0 | -23703.2051 | -18671.2129 | -22220.3179 | 0 | 0 | 26854.3861 | 0 | 42815.7396 | 56071.566 | 0 | 0 | -26854.3861 | 13255.8264 | 26004.754 | 13506.6927 | 8.8935 | 7.9924e-05 | 0.63407 | 1.3958 | 0.2918 | 2.0361 | 2.2499 | 0.11733 | 1.4509 | 1.8152e-10 | 0.24484
89.993 | 2.5779 | 5.3955 | 9.9707 | 15.5521 | 3.8947 | 1512.3431 | 0.023763 | 0 | 0.023763 | 0 | 912.3431 | 0 | 0 | 0 | 0 | 0 | 0 | 0 | -24179.3852 | -19258.3426 | -23085.0641 | 0 | 0 | 27594.2353 | 0 | 43857.9507 | 57463.0562 | 0 | 0 | -27594.2353 | 13605.1055 | 26704.8518 | 13872.1264 | 8.6822 | 8.187e-05 | 0.63311 | 1.3935 | 0.29274 | 2.0456 | 2.26 | 0.1175 | 1.4518 | 1.8151e-10 | 0.24424
90.993 | 2.5728 | 5.3397 | 10.0486 | 15.5227 | 3.9057 | 1548.2814 | 0.023212 | 0 | 0.023212 | 0 | 948.2814 | 0 | 0 | 0 | 0 | 0 | 0 | 0 | -24655.5654 | -19845.4723 | -23949.8102 | 0 | 0 | 28350.551 | 0 | 44900.1617 | 58881.6173 | 0 | 0 | -28350.551 | 13981.4555 | 27420.1865 | 14245.5267 | 8.4807 | 8.3815e-05 | 0.63217 | 1.3911 | 0.29372 | 2.0554 | 2.2704 | 0.11768 | 1.4528 | 1.815e-10 | 0.24377
91.993 | 2.569 | 5.2824 | 10.1216 | 15.4995 | 3.9183 | 1584.2198 | 0.022685 | 0 | 0.022685 | 0 | 984.2198 | 0 | 0 | 0 | 0 | 0 | 0 | 0 | -25131.7456 | -20432.602 | -24814.5563 | 0 | 0 | 29123.6639 | 0 | 45942.3728 | 60327.5735 | 0 | 0 | -29123.6639 | 14385.2007 | 28151.0237 | 14627.0438 | 8.2883 | 8.5761e-05 | 0.63124 | 1.3887 | 0.29475 | 2.0658 | 2.2814 | 0.11785 | 1.4539 | 1.8149e-10 | 0.24341
92.993 | 2.5664 | 5.2237 | 10.19 | 15.4823 | 3.9325 | 1620.1581 | 0.022182 | 0 | 0.022182 | 0 | 1020.1581 | 0 | 0 | 0 | 0 | 0 | 0 | 0 | -25607.9257 | -21019.7317 | -25679.3025 | 0 | 0 | 29913.9077 | 0 | 46984.5839 | 61801.242 | 0 | 0 | -29913.9077 | 14816.6582 | 28897.6304 | 15016.8285 | 8.1044 | 8.7706e-05 | 0.63032 | 1.3862 | 0.29582 | 2.0765 | 2.2927 | 0.11802 | 1.4551 | 1.8147e-10 | 0.24316
93.993 | 2.5649 | 5.1638 | 10.254 | 15.4706 | 3.9482 | 1656.0964 | 0.021701 | 0 | 0.021701 | 0 | 1056.0964 | 0 | 0 | 0 | 0 | 0 | 0 | 0 | -26084.1059 | -21606.8614 | -26544.0486 | 0 | 0 | 30721.6184 | 0 | 48026.7949 | 63302.9325 | 0 | 0 | -30721.6184 | 15276.1376 | 29660.275 | 15415.0325 | 7.9286 | 8.9652e-05 | 0.62941 | 1.3836 | 0.29693 | 2.0877 | 2.3046 | 0.11819 | 1.4564 | 1.8145e-10 | 0.24301
94.993 | 2.5643 | 5.1026 | 10.3139 | 15.464 | 3.9653 | 1692.0347 | 0.02124 | 0 | 0.02124 | 0 | 1092.0347 | 0 | 0 | 0 | 0 | 0 | 0 | 0 | -26560.2861 | -22193.9911 | -27408.7948 | 0 | 0 | 31547.1344 | 0 | 49069.006 | 64832.9465 | 0 | 0 | -31547.1344 | 15763.9405 | 30439.2267 | 15821.8079 | 7.7602 | 9.1597e-05 | 0.6285 | 1.3809 | 0.29809 | 2.0993 | 2.3169 | 0.11837 | 1.4577 | 1.8142e-10 | 0.24296
95.993 | 2.5647 | 5.0402 | 10.37 | 15.4622 | 3.9838 | 1727.973 | 0.020798 | 0 | 0.020798 | 0 | 1127.973 | 0 | 0 | 0 | 0 | 0 | 0 | 0 | -27036.4662 | -22781.1208 | -28273.5409 | 0 | 0 | 32390.7966 | 0 | 50111.217 | 66391.577 | 0 | 0 | -32390.7966 | 16280.3599 | 31234.7556 | 16237.3076 | 7.5988 | 9.3543e-05 | 0.62759 | 1.3782 | 0.2993 | 2.1114 | 2.3297 | 0.11854 | 1.4591 | 1.8139e-10 | 0.243
96.993 | 2.5661 | 4.9768 | 10.4223 | 15.4648 | 4.0036 | 1763.9113 | 0.020374 | 0 | 0.020374 | 0 | 1163.9113 | 0 | 0 | 0 | 0 | 0 | 0 | 0 | -27512.6464 | -23368.2505 | -29138.287 | 0 | 0 | 33252.9482 | 0 | 51153.4281 | 67979.1076 | 0 | 0 | -33252.9482 | 16825.6795 | 32047.1322 | 16661.6851 | 7.444 | 9.5488e-05 | 0.62667 | 1.3753 | 0.30055 | 2.124 | 2.343 | 0.11871 | 1.4606 | 1.8135e-10 | 0.24313
97.993 | 2.5682 | 4.9124 | 10.4713 | 15.4715 | 4.0248 | 1799.8496 | 0.019967 | 0 | 0.019967 | 0 | 1199.8496 | 0 | 0 | 0 | 0 | 0 | 0 | 0 | -27988.8266 | -23955.3802 | -30003.0332 | 0 | 0 | 34133.9342 | 0 | 52195.6392 | 69595.8126 | 0 | 0 | -34133.9342 | 17400.1734 | 32876.6275 | 17095.0941 | 7.2953 | 9.7434e-05 | 0.62576 | 1.3724 | 0.30185 | 2.137 | 2.3568 | 0.11888 | 1.4621 | 1.8132e-10 | 0.24333
98.993 | 2.5712 | 4.8469 | 10.5169 | 15.482 | 4.0472 | 1835.7879 | 0.019577 | 0 | 0.019577 | 0 | 1235.7879 | 0 | 0 | 0 | 0 | 0 | 0 | 0 | -28465.0067 | -24542.5099 | -30867.7793 | 0 | 0 | 35034.1019 | 0 | 53237.8502 | 71241.9555 | 0 | 0 | -35034.1019 | 18004.1053 | 33723.5122 | 17537.6887 | 7.1525 | 9.9379e-05 | 0.62484 | 1.3694 | 0.30319 | 2.1505 | 2.3711 | 0.11906 | 1.4637 | 1.8127e-10 | 0.24362
99.993 | 2.575 | 4.7806 | 10.5595 | 15.4961 | 4.0708 | 1871.7263 | 0.019201 | 0 | 0.019201 | 0 | 1271.7263 | 0 | 0 | 0 | 0 | 0 | 0 | 0 | -28941.1869 | -25129.6396 | -31732.5254 | 0 | 0 | 35953.8 | 0 | 54280.0613 | 72917.7893 | 0 | 0 | -35953.8 | 18637.728 | 34588.0568 | 17989.6233 | 7.0152 | 0.00010132 | 0.62392 | 1.3662 | 0.30459 | 2.1646 | 2.3859 | 0.11923 | 1.4654 | 1.8123e-10 | 0.24397
100.993 | 2.5794 | 4.7135 | 10.5991 | 15.5136 | 4.0956 | 1907.6646 | 0.018839 | 0 | 0.018839 | 0 | 1307.6646 | 0 | 0 | 0 | 0 | 0 | 0 | 0 | -29417.3671 | -25716.7693 | -32597.2716 | 0 | 0 | 36893.3792 | 0 | 55322.2723 | 74623.5554 | 0 | 0 | -36893.3792 | 19301.283 | 35470.5315 | 18451.0524 | 6.883 | 0.00010327 | 0.62299 | 1.363 | 0.30604 | 2.1791 | 2.4013 | 0.11941 | 1.4671 | 1.8118e-10 | 0.24439
101.993 | 2.5845 | 4.6456 | 10.636 | 15.534 | 4.1215 | 1943.6029 | 0.018491 | 0 | 0.018491 | 0 | 1343.6029 | 0 | 0 | 0 | 0 | 0 | 0 | 0 | -29893.5472 | -26303.899 | -33462.0177 | 0 | 0 | 37853.1913 | 0 | 56364.4834 | 76359.4831 | 0 | 0 | -37853.1913 | 19994.9997 | 36371.2053 | 18922.1307 | 6.7557 | 0.00010522 | 0.62205 | 1.3597 | 0.30755 | 2.1942 | 2.4172 | 0.11959 | 1.4689 | 1.8112e-10 | 0.24488
102.993 | 2.5903 | 4.577 | 10.6702 | 15.5573 | 4.1486 | 1979.5412 | 0.018155 | 0 | 0.018155 | 0 | 1379.5412 | 0 | 0 | 0 | 0 | 0 | 0 | 0 | -30369.7274 | -26891.0287 | -34326.7639 | 0 | 0 | 38833.5892 | 0 | 57406.6945 | 78125.7892 | 0 | 0 | -38833.5892 | 20719.0947 | 37290.346 | 19403.0125 | 6.6331 | 0.00010716 | 0.62111 | 1.3563 | 0.3091 | 2.2098 | 2.4337 | 0.11977 | 1.4708 | 1.8107e-10 | 0.24542
103.5623 | 2.5938 | 4.5376 | 10.6885 | 15.5718 | 4.1645 | 2000.0001 | 0.017971 | 0 | 0.017971 | 0 | 1400.0009 | 0 | 0 | 0 | 0 | 0 | 0 | 0 | -30640.8173 | -27225.2824 | -34819.0649 | 0 | 0 | 39401.0366 | 0 | 58000.0264 | 79144.9598 | 0 | 0 | -39401.0366 | 21144.9334 | 37821.9348 | 19681.2052 | 6.5658 | 0.00010827 | 0.62057 | 1.3542 | 0.31002 | 2.219 | 2.4434 | 0.11988 | 1.4719 | 1.8103e-10 | 0.24576
103.5837 | 2.595 | 4.5347 | 10.6874 | 15.5777 | 4.1665 | 2000.0001 | 0.0017078 | 0 | 0.0017078 | 0 | 1400.074 | 0 | 0 | 0.073054 | 0.073054 | 0.33139 | 0.7808 | 1.1818 | -30644.629 | -27226.142 | -34820.4734 | 1.1378 | 0.30431 | 39422.4823 | 0.00073054 | 58002.145 | 79184.2684 | 1.1378 | 0.30431 | -39422.4815 | 21182.1234 | 37842.026 | 19691.7203 | 6.5652 | 0.00010827 | 0.62057 | 1.3541 | 0.31008 | 2.2196 | 2.4441 | 0.11988 | 1.472 | 1.8103e-10 | 0.24587
103.6051 | 2.5961 | 4.5318 | 10.6864 | 15.5837 | 4.1686 | 2000.0001 | 0.0017078 | 0 | 0.0017078 | 0 | 1400.147 | 0 | 0 | 0.14611 | 0.14611 | 0.66256 | 1.5615 | 2.3636 | -30648.4408 | -27227.0017 | -34821.8819 | 2.276 | 0.60877 | 39443.9379 | 0.0014611 | 58004.2636 | 79223.5882 | 2.276 | 0.60877 | -39443.9364 | 21219.3246 | 37862.1252 | 19702.2401 | 6.5652 | 0.00010827 | 0.62058 | 1.354 | 0.31015 | 2.2203 | 2.4448 | 0.11988 | 1.4721 | 1.8102e-10 | 0.24597
103.9251 | 2.6131 | 4.4879 | 10.6703 | 15.6731 | 4.1994 | 2000.0001 | 0.0017078 | 0 | 0.0017078 | 0 | 1401.24 | 0 | 0 | 1.2391 | 1.2391 | 5.5917 | 13.2327 | 20.0455 | -30705.4954 | -27239.8729 | -34842.9538 | 19.3575 | 5.1818 | 39766.1277 | 0.012391 | 58035.9599 | 79813.1744 | 19.3575 | 5.1818 | -39766.1153 | 21777.2145 | 38163.7909 | 19860.1764 | 6.5652 | 0.00010827 | 0.62068 | 1.3522 | 0.31118 | 2.2306 | 2.4556 | 0.11986 | 1.474 | 1.8092e-10 | 0.24758
104.2451 | 2.6301 | 4.4439 | 10.6541 | 15.7626 | 4.2305 | 2000.0001 | 0.0017078 | 0 | 0.0017078 | 0 | 1402.333 | 0 | 0 | 2.3321 | 2.3321 | 10.4728 | 24.8862 | 37.7294 | -30762.598 | -27252.7618 | -34864.0237 | 36.5367 | 9.7886 | 40090.5525 | 0.023321 | 58067.6562 | 80405.2224 | 36.5367 | 9.7886 | -40090.5291 | 22337.5662 | 38467.255 | 20019.143 | 6.5652 | 0.00010827 | 0.62077 | 1.3503 | 0.31222 | 2.2411 | 2.4666 | 0.11984 | 1.4758 | 1.8082e-10 | 0.24919
104.5651 | 2.6471 | 4.3998 | 10.6379 | 15.852 | 4.2617 | 2000.0001 | 0.0017078 | 0 | 0.0017078 | 0 | 1403.4259 | 0 | 0 | 3.425 | 3.425 | 15.3058 | 36.522 | 55.4154 | -30819.7487 | -27265.6683 | -34885.0916 | 53.8137 | 14.4295 | 40417.2198 | 0.03425 | 58099.3525 | 80999.7096 | 53.8137 | 14.4295 | -40417.1856 | 22900.3571 | 38772.5175 | 20179.142 | 6.5652 | 0.00010827 | 0.62087 | 1.3484 | 0.31329 | 2.2519 | 2.4779 | 0.11982 | 1.4777 | 1.8072e-10 | 0.25081
105.4475 | 2.6943 | 4.2775 | 10.5923 | 16.0987 | 4.349 | 2000.0001 | 0.0017078 | 0 | 0.0017078 | 0 | 1406.4399 | 0 | 0 | 6.439 | 6.439 | 28.3823 | 68.5157 | 104.1961 | -30977.5979 | -27301.3525 | -34943.1781 | 101.9631 | 27.4058 | 41329.7253 | 0.06439 | 58186.7578 | 82651.4668 | 101.9631 | 27.4058 | -41329.6609 | 24464.709 | 39623.6181 | 20625.721 | 6.5652 | 0.00010827 | 0.62115 | 1.3429 | 0.31636 | 2.2826 | 2.5101 | 0.11977 | 1.483 | 1.8043e-10 | 0.25528
106.3299 | 2.7417 | 4.1544 | 10.546 | 16.3453 | 4.4379 | 2000.0001 | 0.0017078 | 0 | 0.0017078 | 0 | 1409.4539 | 0 | 0 | 9.453 | 9.453 | 41.089 | 100.3709 | 152.9916 | -31135.8169 | -27337.1752 | -35001.2498 | 150.8559 | 40.6477 | 42259.4908 | 0.09453 | 58274.1632 | 84321.071 | 150.8559 | 40.6477 | -42259.3963 | 26046.9079 | 40488.3703 | 21080.2027 | 6.5652 | 0.00010827 | 0.62143 | 1.3371 | 0.31961 | 2.3153 | 2.5444 | 0.11971 | 1.4885 | 1.8013e-10 | 0.25976
107.2124 | 2.7892 | 4.0306 | 10.4987 | 16.5913 | 4.5285 | 2000.0001 | 0.0017078 | 0 | 0.0017078 | 0 | 1412.4679 | 0 | 0 | 12.467 | 12.467 | 53.4237 | 132.0849 | 201.8015 | -31294.408 | -27373.139 | -35059.3072 | 200.491 | 54.16 | 43206.6564 | 0.12467 | 58361.5685 | 86007.9626 | 200.491 | 54.16 | -43206.5317 | 27646.3941 | 41366.7375 | 21542.6187 | 6.5652 | 0.00010827 | 0.62173 | 1.3309 | 0.32306 | 2.3498 | 2.5806 | 0.11965 | 1.4942 | 1.7982e-10 | 0.26427
108.0948 | 2.8368 | 3.9064 | 10.4506 | 16.8366 | 4.6207 | 2000.0001 | 0.0017078 | 0 | 0.0017078 | 0 | 1415.4819 | 0 | 0 | 15.4809 | 15.4809 | 65.3847 | 163.6552 | 250.6255 | -31453.3727 | -27409.2465 | -35117.3504 | 250.8664 | 67.9476 | 44171.3507 | 0.15481 | 58448.9739 | 87711.5402 | 250.8664 | 67.9476 | -44171.1959 | 29262.5663 | 42258.6648 | 22012.9936 | 6.5652 | 0.00010827 | 0.62206 | 1.3244 | 0.32672 | 2.3865 | 2.619 | 0.11959 | 1.5001 | 1.795e-10 | 0.26878
109.0948 | 2.891 | 3.7653 | 10.395 | 17.1131 | 4.7271 | 2000.0001 | 0.0017078 | 0 | 0.0017078 | 0 | 1418.8974 | 0 | 0 | 18.8965 | 18.8965 | 78.4863 | 199.255 | 305.9717 | -31633.9712 | -27450.3422 | -35183.1106 | 308.8451 | 83.9116 | 45285.9189 | 0.18897 | 58548.0253 | 89661.4439 | 308.8451 | 83.9116 | -45285.7299 | 31113.4186 | 43285.7268 | 22555.6846 | 6.5652 | 0.00010827 | 0.62248 | 1.3165 | 0.33113 | 2.4307 | 2.6654 | 0.11951 | 1.5071 | 1.7913e-10 | 0.27391
110.0948 | 2.9451 | 3.6241 | 10.3384 | 17.3878 | 4.8357 | 2000.0001 | 0.0017078 | 0 | 0.0017078 | 0 | 1422.313 | 0 | 0 | 22.3121 | 22.3121 | 91.1059 | 234.6632 | 361.3358 | -31815.0518 | -27491.6294 | -35248.8529 | 367.7651 | 100.2427 | 46423.2938 | 0.22312 | 58647.0767 | 91630.9522 | 367.7651 | 100.2427 | -46423.0706 | 32983.8755 | 44329.9634 | 23108.6329 | 6.5652 | 0.00010827 | 0.62297 | 1.3081 | 0.33586 | 2.4779 | 2.715 | 0.11942 | 1.5144 | 1.7873e-10 | 0.27904
111.0948 | 2.9992 | 3.4831 | 10.2807 | 17.66 | 4.9464 | 2000.0001 | 0.0017078 | 0 | 0.0017078 | 0 | 1425.7286 | 0 | 0 | 25.7276 | 25.7276 | 103.2436 | 269.8761 | 416.7175 | -31996.6142 | -27533.1118 | -35314.5776 | 427.6191 | 116.9483 | 47583.5979 | 0.25728 | 58746.1281 | 93619.0045 | 427.6191 | 116.9483 | -47583.3406 | 34872.8764 | 45391.194 | 23671.8388 | 6.5652 | 0.00010827 | 0.62354 | 1.2992 | 0.34091 | 2.5285 | 2.768 | 0.11931 | 1.5221 | 1.7833e-10 | 0.28417
112.0948 | 3.0532 | 3.3426 | 10.222 | 17.9294 | 5.0592 | 2000.0001 | 0.0017078 | 0 | 0.0017078 | 0 | 1429.1441 | 0 | 0 | 29.1432 | 29.1432 | 114.9004 | 304.8903 | 472.1171 | -32178.6575 | -27574.793 | -35380.2844 | 488.398 | 134.0358 | 48766.9268 | 0.29143 | 58845.1795 | 95624.4795 | 488.398 | 134.0358 | -48766.6354 | 36779.3001 | 46469.1965 | 24245.2886 | 6.5652 | 0.00010827 | 0.62423 | 1.2897 | 0.34632 | 2.5826 | 2.8247 | 0.11917 | 1.53 | 1.779e-10 | 0.28928
113.0948 | 3.107 | 3.2029 | 10.1623 | 18.1953 | 5.1743 | 2000.0001 | 0.0017078 | 0 | 0.0017078 | 0 | 1432.5597 | 0 | 0 | 32.5588 | 32.5588 | 126.0787 | 339.7021 | 527.5348 | -32361.1794 | -27616.6765 | -35445.9731 | 550.091 | 151.5124 | 49973.3465 | 0.32559 | 58944.2309 | 97646.1999 | 550.091 | 151.5124 | -49973.0209 | 38701.969 | 47563.7044 | 24828.9534 | 6.5652 | 0.00010827 | 0.62508 | 1.2796 | 0.35212 | 2.6405 | 2.8854 | 0.11901 | 1.5384 | 1.7745e-10 | 0.29438
114.0948 | 3.1606 | 3.0642 | 10.1016 | 18.4573 | 5.2914 | 2000.0001 | 0.0017078 | 0 | 0.0017078 | 0 | 1435.9753 | 0 | 0 | 35.9743 | 35.9743 | 136.7815 | 374.3084 | 582.9709 | -32544.1768 | -27658.7656 | -35511.6434 | 612.6856 | 169.3856 | 51202.8905 | 0.35974 | 59043.2823 | 99682.9366 | 612.6856 | 169.3856 | -51202.5307 | 40639.6543 | 48674.4029 | 25422.7884 | 6.5652 | 0.00010827 | 0.62613 | 1.2689 | 0.35834 | 2.7024 | 2.9504 | 0.11881 | 1.5472 | 1.7698e-10 | 0.29945
115.0948 | 3.2137 | 2.927 | 10.0399 | 18.7148 | 5.4108 | 2000.0001 | 0.0017078 | 0 | 0.0017078 | 0 | 1439.3908 | 0 | 0 | 39.3899 | 39.3899 | 147.0132 | 408.7056 | 638.426 | -32727.6453 | -27701.0637 | -35577.2947 | 676.1674 | 187.6627 | 52455.5574 | 0.3939 | 59142.3337 | 101733.4154 | 676.1674 | 187.6627 | -52455.1635 | 42591.0817 | 49800.9248 | 26026.7318 | 6.5652 | 0.00010827 | 0.62742 | 1.2575 | 0.365 | 2.7688 | 3.02 | 0.11857 | 1.5564 | 1.7648e-10 | 0.30449
116.0948 | 3.2664 | 2.7914 | 9.9773 | 18.9673 | 5.5323 | 2000.0001 | 0.0017078 | 0 | 0.0017078 | 0 | 1442.8064 | 0 | 0 | 42.8055 | 42.8055 | 156.779 | 442.8907 | 693.9008 | -32911.5797 | -27743.574 | -35642.9264 | 740.5202 | 206.3512 | 53731.3078 | 0.42805 | 59241.3851 | 103796.3231 | 740.5202 | 206.3512 | -53730.8797 | 44554.938 | 50942.8467 | 26640.7037 | 6.5652 | 0.00010827 | 0.62904 | 1.2455 | 0.37214 | 2.8399 | 3.0944 | 0.11826 | 1.566 | 1.7596e-10 | 0.30948
117.0948 | 3.3185 | 2.658 | 9.9139 | 19.2144 | 5.6561 | 2000.0001 | 0.0017078 | 0 | 0.0017078 | 0 | 1446.2219 | 0 | 0 | 46.221 | 46.221 | 166.0854 | 476.8606 | 749.3961 | -33095.9734 | -27786.2996 | -35708.5375 | 805.7262 | 225.4585 | 55030.061 | 0.46221 | 59340.4365 | 105870.3156 | 805.7262 | 225.4585 | -55029.5988 | 46529.8792 | 52099.6845 | 27264.6055 | 6.5652 | 0.00010827 | 0.63105 | 1.2327 | 0.3798 | 2.9161 | 3.1742 | 0.11789 | 1.5761 | 1.754e-10 | 0.31442
118.0948 | 3.37 | 2.5269 | 9.8495 | 19.4554 | 5.782 | 2000.0001 | 0.0017078 | 0 | 0.0017078 | 0 | 1449.6375 | 0 | 0 | 49.6366 | 49.6366 | 174.94 | 510.6122 | 804.913 | -33280.819 | -27829.2434 | -35774.127 | 871.7657 | 244.9922 | 56351.692 | 0.49637 | 59439.4879 | 107954.0263 | 871.7657 | 244.9922 | -56351.1956 | 48514.5384 | 53270.8884 | 27898.3182 | 6.5652 | 0.00010827 | 0.63355 | 1.2193 | 0.38801 | 2.9977 | 3.2597 | 0.11742 | 1.5867 | 1.7482e-10 | 0.31929
119.0948 | 3.4206 | 2.3985 | 9.7844 | 19.6899 | 5.9101 | 2000.0001 | 0.0017078 | 0 | 0.0017078 | 0 | 1453.0531 | 0 | 0 | 53.0522 | 53.0522 | 183.3514 | 544.1426 | 860.4528 | -33466.1077 | -27872.4083 | -35839.6936 | 938.6174 | 264.9596 | 57696.0281 | 0.53052 | 59538.5393 | 110046.0748 | 938.6174 | 264.9596 | -57695.4976 | 50507.5355 | 54455.8374 | 28541.702 | 6.5652 | 0.00010827 | 0.63667 | 1.2052 | 0.39683 | 3.0851 | 3.3512 | 0.11685 | 1.5979 | 1.7419e-10 | 0.32409
120.0948 | 3.4703 | 2.2731 | 9.7185 | 19.9175 | 6.0404 | 2000.0001 | 0.0017078 | 0 | 0.0017078 | 0 | 1456.4686 | 0 | 0 | 56.4677 | 56.4677 | 191.3294 | 577.4492 | 916.0169 | -33651.8298 | -27915.797 | -35905.2359 | 1006.2584 | 285.3685 | 59062.845 | 0.56468 | 59637.5907 | 112145.0769 | 1006.2584 | 285.3685 | -59062.2804 | 52507.4862 | 55653.8345 | 29194.5948 | 6.5652 | 0.00010827 | 0.64055 | 1.1903 | 0.4063 | 3.1788 | 3.4492 | 0.11614 | 1.6096 | 1.7352e-10 | 0.3288
121.0948 | 3.519 | 2.151 | 9.6518 | 20.1377 | 6.1729 | 2000.0001 | 0.0017078 | 0 | 0.0017078 | 0 | 1459.8842 | 0 | 0 | 59.8833 | 59.8833 | 198.8849 | 610.5294 | 971.6069 | -33837.9746 | -27959.4122 | -35970.7523 | 1074.6641 | 306.2262 | 60451.8638 | 0.59883 | 59736.6421 | 114249.6545 | 1074.6641 | 306.2262 | -60451.2649 | 54513.0124 | 56864.0993 | 29856.8109 | 6.5652 | 0.00010827 | 0.64539 | 1.1748 | 0.41646 | 3.2792 | 3.5542 | 0.11527 | 1.622 | 1.728e-10 | 0.33341
122.0948 | 3.5665 | 2.0326 | 9.5844 | 20.3502 | 6.3077 | 2000.0001 | 0.0017078 | 0 | 0.0017078 | 0 | 1463.2998 | 0 | 0 | 63.2989 | 63.2989 | 206.0296 | 643.3806 | 1027.2248 | -34024.53 | -28003.2564 | -36036.2407 | 1143.8086 | 327.5405 | 61862.7463 | 0.63299 | 59835.6935 | 116358.446 | 1143.8086 | 327.5405 | -61862.1133 | 56522.7525 | 58085.7617 | 30528.14 | 6.5652 | 0.00010827 | 0.6514 | 1.1586 | 0.42738 | 3.3868 | 3.6666 | 0.1142 | 1.6351 | 1.7204e-10 | 0.33791
123.0948 | 3.6127 | 1.9181 | 9.5163 | 20.5545 | 6.4447 | 2000.0001 | 0.0017078 | 0 | 0.0017078 | 0 | 1466.7153 | 0 | 0 | 66.7144 | 66.7144 | 212.7766 | 676.0005 | 1082.8727 | -34211.4832 | -28047.3319 | -36101.6993 | 1213.6649 | 349.3189 | 63295.0921 | 0.66714 | 59934.7449 | 118470.1158 | 1213.6649 | 349.3189 | -63294.4249 | 58535.371 | 59317.8529 | 31208.3456 | 6.5652 | 0.00010827 | 0.65891 | 1.1418 | 0.4391 | 3.5021 | 3.787 | 0.1129 | 1.6489 | 1.7121e-10 | 0.34229
124.0948 | 3.6574 | 1.8078 | 9.4477 | 20.7503 | 6.584 | 2000.0001 | 0.0017078 | 0 | 0.0017078 | 0 | 1470.1309 | 0 | 0 | 70.13 | 70.13 | 219.1397 | 708.3869 | 1138.553 | -34398.8203 | -28091.6408 | -36167.1254 | 1284.2045 | 371.5692 | 64748.4334 | 0.7013 | 60033.7963 | 120583.3651 | 1284.2045 | 371.5692 | -64747.7321 | 60549.5688 | 60559.2955 | 31897.1638 | 6.5652 | 0.00010827 | 0.66829 | 1.1244 | 0.45171 | 3.6256 | 3.9159 | 0.11132 | 1.6634 | 1.7032e-10 | 0.34653
125.0948 | 3.7005 | 1.702 | 9.3784 | 20.9375 | 6.7256 | 2000.0001 | 0.0017078 | 0 | 0.0017078 | 0 | 1473.5465 | 0 | 0 | 73.5456 | 73.5456 | 225.1337 | 740.5378 | 1194.2683 | -34586.5264 | -28136.1853 | -36232.5165 | 1355.3982 | 394.2991 | 66222.2314 | 0.73546 | 60132.8477 | 122696.9402 | 1355.3982 | 394.2991 | -66221.496 | 62564.0925 | 61808.8899 | 32594.3013 | 6.5652 | 0.00010827 | 0.68009 | 1.1066 | 0.46527 | 3.7579 | 4.0538 | 0.10939 | 1.6789 | 1.6935e-10 | 0.35061
126.0948 | 3.7418 | 1.6009 | 9.3086 | 21.1157 | 6.8695 | 2000.0001 | 0.0017078 | 0 | 0.0017078 | 0 | 1476.962 | 0 | 0 | 76.9611 | 76.9611 | 230.7744 | 772.4513 | 1250.0215 | -34774.5859 | -28180.9672 | -36297.8697 | 1427.2159 | 417.5166 | 67715.8712 | 0.76961 | 60231.8991 | 124809.6409 | 1427.2159 | 417.5166 | -67715.1016 | 64577.7418 | 63065.2968 | 33299.4333 | 6.5652 | 0.00010827 | 0.69502 | 1.0885 | 0.47987 | 3.8997 | 4.2016 | 0.10704 | 1.6954 | 1.683e-10 | 0.35452
127.0948 | 3.7811 | 1.5048 | 9.2383 | 21.285 | 7.0158 | 2000.0001 | 0.0017078 | 0 | 0.0017078 | 0 | 1480.3776 | 0 | 0 | 80.3767 | 80.3767 | 236.0783 | 804.1255 | 1305.8158 | -34962.9821 | -28225.9884 | -36363.1818 | 1499.6271 | 441.2297 | 69228.656 | 0.80377 | 60330.9505 | 126920.3275 | 1499.6271 | 441.2297 | -69227.8522 | 66589.377 | 64327.0104 | 34012.2012 | 6.5652 | 0.00010827 | 0.71415 | 1.0703 | 0.49562 | 4.0518 | 4.3599 | 0.10417 | 1.713 | 1.6714e-10 | 0.35825
128.0948 | 3.8182 | 1.4139 | 9.1676 | 21.4451 | 7.1645 | 2000.0001 | 0.0017078 | 0 | 0.0017078 | 0 | 1483.7932 | 0 | 0 | 83.7923 | 83.7923 | 241.0629 | 835.5589 | 1361.6549 | -35151.6977 | -28271.2504 | -36428.4491 | 1572.6008 | 465.4466 | 70759.8011 | 0.83792 | 60430.0019 | 129027.9257 | 1572.6008 | 465.4466 | -70758.9632 | 68597.9238 | 65592.3193 | 34732.209 | 6.5652 | 0.00010827 | 0.73905 | 1.0523 | 0.51264 | 4.2151 | 4.5297 | 0.10066 | 1.7318 | 1.6587e-10 | 0.36176
129.0948 | 3.8529 | 1.3284 | 9.0964 | 21.5962 | 7.3157 | 2000.0001 | 0.0017078 | 0 | 0.0017078 | 0 | 1487.2087 | 0 | 0 | 87.2078 | 87.2078 | 245.7461 | 866.7499 | 1417.5427 | -35340.7147 | -28316.7547 | -36493.6677 | 1646.106 | 490.1757 | 72308.4253 | 0.87208 | 60529.0533 | 131131.4292 | 1646.106 | 490.1757 | -72307.5532 | 70602.3759 | 66859.2408 | 35459.0186 | 6.5652 | 0.00010827 | 0.77229 | 1.0348 | 0.53111 | 4.3909 | 4.7122 | 0.096327 | 1.7523 | 1.6445e-10 | 0.36505
130.0948 | 3.8848 | 1.2485 | 9.0249 | 21.7384 | 7.4696 | 2000.0001 | 0.0017078 | 0 | 0.0017078 | 0 | 1490.6243 | 0 | 0 | 90.6234 | 90.6234 | 250.1469 | 897.6972 | 1473.4836 | -35530.014 | -28362.5028 | -36558.8332 | 1720.1121 | 515.4258 | 73873.5399 | 0.90623 | 60628.1047 | 133229.9001 | 1720.1121 | 515.4258 | -73872.6337 | 72601.7954 | 68125.4082 | 36192.1423 | 6.5652 | 0.00010827 | 0.81834 | 1.0185 | 0.55131 | 4.581 | 4.9093 | 0.090907 | 1.7748 | 1.6283e-10 | 0.36808
131.0948 | 3.9137 | 1.1745 | 8.953 | 21.8718 | 7.6263 | 2000.0001 | 0.0017078 | 0 | 0.0017078 | 0 | 1494.0399 | 0 | 0 | 94.039 | 94.039 | 254.2849 | 928.3996 | 1529.4825 | -35719.5762 | -28408.4958 | -36623.9407 | 1794.5888 | 541.2063 | 75454.0324 | 0.94039 | 60727.1561 | 135322.4661 | 1794.5888 | 541.2063 | -75453.092 | 74595.31 | 69387.8514 | 36931.0305 | 6.5652 | 0.00010827 | 0.8861 | 1.0044 | 0.5737 | 4.7887 | 5.1241 | 0.083955 | 1.8001 | 1.6094e-10 | 0.37081
131.8115 | 3.9322 | 1.1253 | 8.9013 | 21.9623 | 7.7405 | 2000.0001 | 0.0017078 | 0 | 0.0017078 | 0 | 1496.4877 | 0 | 0 | 96.4868 | 96.4868 | 257.0997 | 950.2519 | 1569.6543 | -35855.5816 | -28441.6092 | -36670.563 | 1848.2385 | 560.0142 | 76595.5386 | 0.96487 | 60798.1439 | 136818.0945 | 1848.2385 | 560.0142 | -76594.5737 | 76019.9507 | 70288.2915 | 37463.7925 | 6.5652 | 0.00010827 | 0.95879 | 0.99662 | 0.59156 | 4.9516 | 5.2923 | 0.07759 | 1.8209 | 1.5933e-10 | 0.37257
132.5281 | 3.9486 | 1.0794 | 8.8494 | 22.0486 | 7.8565 | 2000.0001 | 0.0017078 | 0 | 0.0017078 | 0 | 1498.9356 | 0 | 0 | 98.9347 | 98.9347 | 259.7982 | 971.9775 | 1609.8612 | -35991.7034 | -28474.8494 | -36717.1501 | 1902.1046 | 579.1037 | 77743.7847 | 0.98935 | 60869.1316 | 138309.998 | 1902.1046 | 579.1037 | -77742.7953 | 77440.8663 | 71182.7189 | 37998.9253 | 6.5652 | 0.00010827 | 1.0719 | 0.9922 | 0.6117 | 5.1315 | 5.4775 | 0.069405 | 1.845 | 1.5739e-10 | 0.37412
133.0009 | 3.9581 | 1.0511 | 8.8151 | 22.1034 | 7.9342 | 2000.0001 | 0.0017078 | 0 | 0.0017078 | 0 | 1500.5502 | 0 | 0 | 100.5493 | 100.5493 | 261.5182 | 986.2384 | 1636.4029 | -36081.5514 | -28496.8447 | -36747.8592 | 1937.7494 | 591.8519 | 78504.6193 | 1.0055 | 60915.9563 | 139291.9309 | 1937.7494 | 591.8519 | -78503.6138 | 78375.9746 | 71768.0442 | 38353.0642 | 6.5652 | 0.00010827 | 1.1924 | 0.99245 | 0.62695 | 5.2645 | 5.6141 | 0.062391 | 1.8641 | 1.5581e-10 | 0.37501
133.3848 | 3.9648 | 1.0294 | 8.7871 | 22.1467 | 7.9981 | 2000.0001 | 0.0017078 | 0 | 0.0017078 | 0 | 1501.8615 | 0 | 0 | 101.8605 | 101.8605 | 262.8823 | 997.7787 | 1657.97 | -36154.5492 | -28514.7479 | -36772.7851 | 1966.7607 | 602.2974 | 79124.3482 | 1.0186 | 60953.9823 | 140088.0493 | 1966.7607 | 602.2974 | -79123.3296 | 79134.067 | 72239.5123 | 38641.2445 | 6.5652 | 0.00010827 | 1.3509 | 0.99594 | 0.6413 | 5.3866 | 5.7391 | 0.055068 | 1.8827 | 1.5421e-10 | 0.37565
133.6685 | 3.969 | 1.0142 | 8.7664 | 22.1781 | 8.0459 | 2000.0001 | 0.0017078 | 0 | 0.0017078 | 0 | 1502.8307 | 0 | 0 | 102.8298 | 102.8298 | 263.8727 | 1006.2855 | 1673.9197 | -36208.5252 | -28528.005 | -36791.2019 | 1988.2413 | 610.0726 | 79583.4503 | 1.0283 | 60982.0902 | 140675.7676 | 1988.2413 | 610.0726 | -79582.422 | 79693.6774 | 72585.0032 | 38854.5545 | 6.5652 | 0.00010827 | 1.5498 | 1.0019 | 0.65391 | 5.491 | 5.8457 | 0.048003 | 1.8997 | 1.5271e-10 | 0.37605
133.8883 | 3.9718 | 1.003 | 8.7503 | 22.2021 | 8.0833 | 2000.0001 | 0.0017078 | 0 | 0.0017078 | 0 | 1503.5814 | 0 | 0 | 103.5805 | 103.5805 | 264.6299 | 1012.8606 | 1686.2782 | -36250.3423 | -28538.2871 | -36805.4618 | 2004.9 | 616.1269 | 79939.617 | 1.0358 | 61003.8611 | 141130.5591 | 2004.9 | 616.1269 | -79938.5812 | 80126.6979 | 72850.2048 | 39019.9201 | 6.5652 | 0.00010827 | 1.8278 | 1.0103 | 0.66591 | 5.5876 | 5.9441 | 0.040701 | 1.9165 | 1.5119e-10 | 0.37631
133.9209 | 3.9722 | 1.0013 | 8.748 | 22.2057 | 8.0889 | 2000.0001 | 0.0017078 | 0 | 0.0017078 | 0 | 1503.6927 | 0 | 0 | 103.6918 | 103.6918 | 264.7414 | 1013.8343 | 1688.1106 | -36256.542 | -28539.8123 | -36807.5753 | 2007.371 | 617.0268 | 79992.4574 | 1.0369 | 61007.0885 | 141197.9478 | 2007.371 | 617.0268 | -79991.4205 | 80190.8593 | 72889.3028 | 39044.4439 | 6.5652 | 0.00010827 | 1.8886 | 1.0121 | 0.66797 | 5.6039 | 5.9607 | 0.03939 | 1.9195 | 1.5092e-10 | 0.37635
133.9535 | 3.9725 | 0.99974 | 8.7456 | 22.2092 | 8.0945 | 2000.0001 | 0.0017078 | 0 | 0.0017078 | 0 | 1503.804 | 0 | 0 | 103.8031 | 103.8031 | 264.8527 | 1014.8077 | 1689.9432 | -36262.7419 | -28541.3379 | -36809.6888 | 2009.8424 | 617.9273 | 80045.3087 | 1.038 | 61010.3158 | 141265.3294 | 2009.8424 | 617.9273 | -80044.2707 | 80255.0135 | 72928.3324 | 39068.9698 | 6.5652 | 0.00010827 | 1.9579 | 1.014 | 0.67014 | 5.6209 | 5.9779 | 0.037995 | 1.9226 | 1.5063e-10 | 0.37638
133.9861 | 3.9729 | 0.99814 | 8.7432 | 22.2127 | 8.1001 | 2000.0001 | 0.0017078 | 0 | 0.0017078 | 0 | 1503.9153 | 0 | 0 | 103.9144 | 103.9144 | 264.9639 | 1015.7808 | 1691.7758 | -36268.942 | -28542.8637 | -36811.8021 | 2012.3142 | 618.8284 | 80098.171 | 1.0391 | 61013.5432 | 141332.7042 | 2012.3142 | 618.8284 | -80097.1318 | 80319.161 | 72967.2887 | 39093.4979 | 6.5652 | 0.00010827 | 2.0381 | 1.0161 | 0.67243 | 5.6387 | 5.9961 | 0.036502 | 1.9259 | 1.5033e-10 | 0.37642
134.0187 | 3.9732 | 0.99656 | 8.7408 | 22.2163 | 8.1057 | 2000.0001 | 0.0017078 | 0 | 0.0017078 | 0 | 1504.0266 | 0 | 0 | 104.0257 | 104.0257 | 265.0749 | 1016.7537 | 1693.6085 | -36275.1422 | -28544.3897 | -36813.9154 | 2014.7864 | 619.7302 | 80151.0443 | 1.0403 | 61016.7705 | 141400.0725 | 2014.7864 | 619.7302 | -80150.0041 | 80383.302 | 73006.1662 | 39118.0281 | 6.5652 | 0.00010827 | 2.1322 | 1.0184 | 0.67486 | 5.6576 | 6.0152 | 0.03489 | 1.9294 | 1.5e-10 | 0.37645
134.0512 | 3.9735 | 0.995 | 8.7384 | 22.2198 | 8.1114 | 2000.0001 | 0.0017078 | 0 | 0.0017078 | 0 | 1504.1379 | 0 | 0 | 104.1369 | 104.1369 | 265.1857 | 1017.7263 | 1695.4413 | -36281.3426 | -28545.916 | -36816.0285 | 2017.259 | 620.6325 | 80203.929 | 1.0414 | 61019.9979 | 141467.4348 | 2017.259 | 620.6325 | -80202.8876 | 80447.4369 | 73044.958 | 39142.5602 | 6.5652 | 0.00010827 | 2.2452 | 1.0211 | 0.67748 | 5.6777 | 6.0356 | 0.033135 | 1.9332 | 1.4964e-10 | 0.37648
134.1164 | 3.9741 | 0.99192 | 8.7336 | 22.2268 | 8.1227 | 2000.0001 | 0.0017078 | 0 | 0.0017078 | 0 | 1504.3604 | 0 | 0 | 104.3595 | 104.3595 | 265.4068 | 1019.6708 | 1699.1072 | -36293.744 | -28548.9695 | -36820.2545 | 2022.2054 | 622.4392 | 80309.7334 | 1.0436 | 61026.4526 | 141602.1445 | 2022.2054 | 622.4392 | -80308.6898 | 80575.6919 | 73122.2427 | 39191.6298 | 6.5652 | 0.00010827 | 2.5626 | 1.0276 | 0.68345 | 5.7231 | 6.0816 | 0.029031 | 1.942 | 1.4881e-10 | 0.37653
134.1816 | 3.9745 | 0.98891 | 8.7288 | 22.2339 | 8.1341 | 2000.0001 | 0.0017078 | 0 | 0.0017078 | 0 | 1504.583 | 0 | 0 | 104.5821 | 104.5821 | 265.6273 | 1021.6141 | 1702.7735 | -36306.1461 | -28552.024 | -36824.4801 | 2027.1533 | 624.2484 | 80415.5883 | 1.0458 | 61032.9073 | 141736.8412 | 2027.1533 | 624.2484 | -80414.5425 | 80703.9339 | 73199.039 | 39240.7058 | 6.5652 | 0.00010827 | 3.155 | 1.037 | 0.69113 | 5.7801 | 6.1394 | 0.023579 | 1.9534 | 1.4772e-10 | 0.37657
134.1919 | 3.9746 | 0.98845 | 8.7281 | 22.235 | 8.1359 | 2000.0001 | 0.0017078 | 0 | 0.0017078 | 0 | 1504.6181 | 0 | 0 | 104.6172 | 104.6172 | 265.662 | 1021.9207 | 1703.3522 | -36308.1034 | -28552.5061 | -36825.147 | 2027.9344 | 624.5341 | 80432.2993 | 1.0462 | 61033.926 | 141758.0985 | 2027.9344 | 624.5341 | -80431.2531 | 80724.1725 | 73211.1063 | 39248.4515 | 6.5652 | 0.00010827 | 3.306 | 1.0389 | 0.69261 | 5.791 | 6.1504 | 0.022502 | 1.9556 | 1.475e-10 | 0.37658
134.2021 | 3.9747 | 0.98799 | 8.7273 | 22.2361 | 8.1377 | 2000.0001 | 0.0017078 | 0 | 0.0017078 | 0 | 1504.6533 | 0 | 0 | 104.6524 | 104.6524 | 265.6967 | 1022.2273 | 1703.9308 | -36310.0608 | -28552.9883 | -36825.8138 | 2028.7154 | 624.82 | 80449.0118 | 1.0465 | 61034.9446 | 141779.356 | 2028.7154 | 624.82 | -80447.9652 | 80744.4114 | 73223.1555 | 39256.1974 | 6.5652 | 0.00010827 | 3.4872 | 1.041 | 0.69422 | 5.8027 | 6.1622 | 0.021333 | 1.958 | 1.4727e-10 | 0.37659
134.2124 | 3.9747 | 0.98753 | 8.7265 | 22.2372 | 8.1396 | 2000.0001 | 0.0017078 | 0 | 0.0017078 | 0 | 1504.6884 | 0 | 0 | 104.6875 | 104.6875 | 265.7314 | 1022.5338 | 1704.5095 | -36312.0182 | -28553.4705 | -36826.4806 | 2029.4965 | 625.1058 | 80465.7259 | 1.0469 | 61035.9633 | 141800.6138 | 2029.4965 | 625.1058 | -80464.679 | 80764.6505 | 73235.1849 | 39263.9433 | 6.5652 | 0.00010827 | 3.711 | 1.0434 | 0.69597 | 5.8154 | 6.175 | 0.020047 | 1.9607 | 1.4701e-10 | 0.37659
134.2227 | 3.9748 | 0.98707 | 8.7258 | 22.2383 | 8.1414 | 2000.0001 | 0.0017078 | 0 | 0.0017078 | 0 | 1504.7235 | 0 | 0 | 104.7226 | 104.7226 | 265.7661 | 1022.8404 | 1705.0882 | -36313.9756 | -28553.9528 | -36827.1474 | 2030.2777 | 625.3918 | 80482.4417 | 1.0472 | 61036.982 | 141821.8722 | 2030.2777 | 625.3918 | -80481.3945 | 80784.8902 | 73247.1922 | 39271.6894 | 6.5652 | 0.00010827 | 3.9976 | 1.0461 | 0.69791 | 5.8295 | 6.1892 | 0.018609 | 1.9636 | 1.4673e-10 | 0.3766
134.2433 | 3.9749 | 0.98617 | 8.7243 | 22.2405 | 8.145 | 2000.0001 | 0.0017078 | 0 | 0.0017078 | 0 | 1504.7938 | 0 | 0 | 104.7929 | 104.7929 | 265.8354 | 1023.4533 | 1706.2456 | -36317.8904 | -28554.9173 | -36828.481 | 2031.8401 | 625.9639 | 80515.8794 | 1.0479 | 61039.0194 | 141864.3919 | 2031.8401 | 625.9639 | -80514.8315 | 80825.3725 | 73271.1258 | 39287.1817 | 6.5652 | 0.00010827 | 4.9565 | 1.053 | 0.70273 | 5.8638 | 6.2239 | 0.015009 | 1.9708 | 1.4601e-10 | 0.3766
134.2639 | 3.9749 | 0.98528 | 8.7227 | 22.2427 | 8.1487 | 2000.0001 | 0.0017078 | 0 | 0.0017078 | 0 | 1504.864 | 0 | 0 | 104.8631 | 104.8631 | 265.9047 | 1024.0662 | 1707.4031 | -36321.8053 | -28555.882 | -36829.8146 | 2033.4026 | 626.5362 | 80549.328 | 1.0486 | 61041.0567 | 141906.9203 | 2033.4026 | 626.5362 | -80548.2794 | 80865.8635 | 73294.9022 | 39302.6744 | 6.5652 | 0.00010827 | 8.4179 | 1.0654 | 0.71086 | 5.9207 | 6.2813 | 0.0088374 | 1.983 | 1.448e-10 | 0.37661
134.2668 | 3.9749 | 0.98516 | 8.7225 | 22.2431 | 8.1492 | 2000.0001 | 0.0017078 | 0 | 0.0017078 | 0 | 1504.8741 | 0 | 0 | 104.8732 | 104.8732 | 265.9146 | 1024.1544 | 1707.5697 | -36322.369 | -28556.0209 | -36830.0066 | 2033.6276 | 626.6187 | 80554.145 | 1.0487 | 61041.3501 | 141913.0446 | 2033.6276 | 626.6187 | -80553.0963 | 80871.6945 | 73298.3074 | 39304.905 | 6.5652 | 0.00010827 | 10.3854 | 1.0688 | 0.71304 | 5.9358 | 6.2965 | 0.0071632 | 1.9863 | 1.4447e-10 | 0.37661
134.2698 | 3.9749 | 0.98504 | 8.7223 | 22.2434 | 8.1498 | 2000.0001 | 0.0017078 | 0 | 0.0017078 | 0 | 1504.8843 | 0 | 0 | 104.8833 | 104.8833 | 265.9246 | 1024.2426 | 1707.7364 | -36322.9327 | -28556.1598 | -36830.1986 | 2033.8526 | 626.7011 | 80558.9627 | 1.0488 | 61041.6434 | 141919.1698 | 2033.8526 | 626.7011 | -80557.9138 | 80877.5264 | 73301.7024 | 39307.1356 | 6.5652 | 0.00010827 | 16.8124 | 1.0745 | 0.71661 | 5.9602 | 6.321 | 0.0044249 | 1.9916 | 1.4394e-10 | 0.37661
134.2702 | 3.9749 | 0.98502 | 8.7223 | 22.2434 | 8.1498 | 2000.0001 | 0.0017078 | 0 | 0.0017078 | 0 | 1504.8856 | 0 | 0 | 104.8847 | 104.8847 | 265.9259 | 1024.2541 | 1707.758 | -36323.0058 | -28556.1778 | -36830.2235 | 2033.8818 | 626.7118 | 80559.5873 | 1.0488 | 61041.6814 | 141919.964 | 2033.8818 | 626.7118 | -80558.5385 | 80878.2825 | 73302.1415 | 39307.4248 | 6.5652 | 0.00010827 | 19.4607 | 1.0757 | 0.71739 | 5.9655 | 6.3264 | 0.0038227 | 1.9927 | 1.4382e-10 | 0.37661
134.2705 | 3.9749 | 0.98501 | 8.7222 | 22.2435 | 8.1499 | 2000.0001 | 0.0017078 | 0 | 0.0017078 | 0 | 1504.8869 | 0 | 0 | 104.886 | 104.886 | 265.9272 | 1024.2655 | 1707.7796 | -36323.0788 | -28556.1958 | -36830.2483 | 2033.9109 | 626.7225 | 80560.212 | 1.0489 | 61041.7194 | 141920.7582 | 2033.9109 | 626.7225 | -80559.1631 | 80879.0387 | 73302.5803 | 39307.714 | 6.5652 | 0.00010827 | 24.6027 | 1.0774 | 0.71843 | 5.9726 | 6.3335 | 0.0030237 | 1.9943 | 1.4366e-10 | 0.37661
134.2707 | 3.9749 | 0.985 | 8.7222 | 22.2435 | 8.1499 | 2000.0001 | 0.0017078 | 0 | 0.0017078 | 0 | 1504.8875 | 0 | 0 | 104.8866 | 104.8866 | 265.9278 | 1024.2712 | 1707.7904 | -36323.1154 | -28556.2048 | -36830.2608 | 2033.9255 | 626.7278 | 80560.5243 | 1.0489 | 61041.7385 | 141921.1553 | 2033.9255 | 626.7278 | -80559.4755 | 80879.4169 | 73302.7994 | 39307.8586 | 6.5652 | 0.00010827 | 30.1814 | 1.0786 | 0.71915 | 5.9775 | 6.3385 | 0.0024648 | 1.9953 | 1.4356e-10 | 0.37661
134.2709 | 3.9749 | 0.98499 | 8.7222 | 22.2435 | 8.15 | 2000.0001 | 0.0017078 | 0 | 0.0017078 | 0 | 1504.8882 | 0 | 0 | 104.8873 | 104.8873 | 265.9285 | 1024.277 | 1707.8012 | -36323.1519 | -28556.2138 | -36830.2732 | 2033.9401 | 626.7332 | 80560.8367 | 1.0489 | 61041.7575 | 141921.5525 | 2033.9401 | 626.7332 | -80559.7878 | 80879.795 | 73303.0184 | 39308.0032 | 6.5652 | 0.00010827 | 47.0137 | 1.0805 | 0.7203 | 5.9853 | 6.3463 | 0.0015824 | 1.997 | 1.4339e-10 | 0.37661
134.271 | 3.9749 | 0.98499 | 8.7222 | 22.2435 | 8.15 | 2000.0001 | 0.0017078 | 0 | 0.0017078 | 0 | 1504.8884 | 0 | 0 | 104.8874 | 104.8874 | 265.9286 | 1024.2784 | 1707.8039 | -36323.161 | -28556.2161 | -36830.2764 | 2033.9438 | 626.7345 | 80560.9148 | 1.0489 | 61041.7622 | 141921.6518 | 2033.9438 | 626.7345 | -80559.8659 | 80879.8895 | 73303.0731 | 39308.0394 | 6.5652 | 0.00010827 | 62.5003 | 1.0813 | 0.72081 | 5.9887 | 6.3498 | 0.0011903 | 1.9977 | 1.4331e-10 | 0.37661
134.271 | 3.9749 | 0.98499 | 8.7222 | 22.2435 | 8.15 | 2000.0001 | 0.0017078 | 0 | 0.0017078 | 0 | 1504.8885 | 0 | 0 | 2014.3202 | 104.8876 | 2146.6928 | 17678.7495 | 33167.4129 | -34442.4058 | -11901.7485 | -5370.6729 | 44506.4283 | 16188.6113 | 80560.9898 | 20.1432 | 61041.7668 | 149042.6193 | 44506.4283 | 16188.6113 | -80540.8466 | 88000.8525 | 73303.1256 | 39308.0741 | 6.5652 | 0.00010827 | 80.4526 | 1.0819 | 0.72115 | 5.991 | 6.3521 | 0.00092708 | 1.9982 | 1.4326e-10 | 0.37661

## Batch 2
Time (h) | Cell Density (10^6 cells/mL) | Glucose (mmol/L) | Glutamine (mmol/L) | Lactate (mmol/L) | Ammonia (mmol/L) | Volume (L) | Dilution Rate (1/h) | Base Dilution Rate (1/h) | Total Inlet Dilution Rate (1/h) | Acid Dilution Rate (1/h) | Feed Medium Use (L) | Base Addition Use (L) | Acid Addition Use (L) | Total Outlet Volume (L) | Permeate Volume (L) | Glucose Out (mmol) | Glutamine Out (mmol) | AA Out (mmol) | Glucose Net (mmol) | Glutamine Net (mmol) | AA Net (mmol) | Lactate Out (mmol) | Ammonium Out (mmol) | O2 In (mmol) | O2 Out (mmol) | CT In (mmol) | CT Out (mmol) | Lactate Net (mmol) | Ammonium Net (mmol) | O2 Net (mmol) | CT Net (mmol) | Water Produced (mmol) | Heat Generated (kJ) | Power/Volume (W/m^3) | Superficial Gas Velocity (m/s) | Y_Glc/X (mol/mol) | Y_Lac/Glc (mol/mol) | Y_Gln/Glc (mol/mol) | Y_O2/Glc (mol/mol) | Y_CO2/Glc (mol/mol) | Y_AA/Glc (mol/mol) | Y_Amm/Gln (mol/mol) | q_H2O (mmol/cell/h) | Heat Rate (kJ/L/h)
0 | 0.6 | 17.2584 | 7.4768 | 3.3576 | 1.2302 | 600 | 0 | 0 | 0 | 0 | 0 | 0 | 0 | 0 | 0 | 0 | 0 | 0 | -10265.8301 | -3696.1479 | -961.3863 | 0 | 0 | 5.0943 | 0 | 14773.5421 | 0 | 0 | 0 | -5.0943 | -14773.5421 | 0 | 0 | 21.8841 | 3.2481e-05 | 0.65568 | 1.5336 | 0.22409 | 1.354 | 1.5317 | 0.11346 | 1.3085 | 1.8834e-10 | 0.056848
0.020688 | 0.60037 | 17.2567 | 7.4765 | 3.3601 | 1.2307 | 600 | 0 | 0 | 0 | 0 | 0 | 0 | 0 | 0 | 0 | 0 | 0 | 0 | -10265.8301 | -3696.1479 | -961.3863 | 0 | 0 | 6.4564 | 0 | 14773.5421 | 3.2962 | 0 | 0 | -6.4564 | -14770.2459 | 1.4031 | 0.70586 | 21.8841 | 3.2481e-05 | 0.65568 | 1.5336 | 0.22409 | 1.354 | 1.5318 | 0.11346 | 1.3085 | 1.8834e-10 | 0.056883
0.041376 | 0.60075 | 17.255 | 7.4761 | 3.3627 | 1.2312 | 600 | 0 | 0 | 0 | 0 | 0 | 0 | 0 | 0 | 0 | 0 | 0 | 0 | -10265.8301 | -3696.1479 | -961.3863 | 0 | 0 | 7.8193 | 0 | 14773.5421 | 6.5944 | 0 | 0 | -7.8193 | -14766.9477 | 2.8071 | 1.4122 | 21.8841 | 3.2481e-05 | 0.65568 | 1.5336 | 0.2241 | 1.3541 | 1.5318 | 0.11346 | 1.3086 | 1.8833e-10 | 0.056919
0.082752 | 0.60149 | 17.2517 | 7.4753 | 3.3679 | 1.2322 | 600 | 0 | 0 | 0 | 0 | 0 | 0 | 0 | 0 | 0 | 0 | 0 | 0 | -10265.8301 | -3696.1479 | -961.3863 | 0 | 0 | 10.5477 | 0 | 14773.5421 | 13.1968 | 0 | 0 | -10.5477 | -14760.3453 | 5.6176 | 2.8261 | 21.8841 | 3.2481e-05 | 0.65569 | 1.5335 | 0.2241 | 1.3541 | 1.5319 | 0.11346 | 1.3086 | 1.8833e-10 | 0.056989
0.12413 | 0.60224 | 17.2483 | 7.4746 | 3.373 | 1.2332 | 600 | 0 | 0 | 0 | 0 | 0 | 0 | 0 | 0 | 0 | 0 | 0 | 0 | -10265.8301 | -3696.1479 | -961.3863 | 0 | 0 | 13.2795 | 0 | 14773.5421 | 19.8073 | 0 | 0 | -13.2795 | -14753.7348 | 8.4315 | 4.2417 | 21.8841 | 3.2481e-05 | 0.6557 | 1.5335 | 0.22411 | 1.3542 | 1.5319 | 0.11346 | 1.3086 | 1.8833e-10 | 0.05706
0.1655 | 0.60299 | 17.245 | 7.4738 | 3.3782 | 1.2342 | 600 | 0 | 0 | 0 | 0 | 0 | 0 | 0 | 0 | 0 | 0 | 0 | 0 | -10265.8301 | -3696.1479 | -961.3863 | 0 | 0 | 16.0147 | 0 | 14773.5421 | 26.4258 | 0 | 0 | -16.0147 | -14747.1163 | 11.249 | 5.6592 | 21.8841 | 3.2481e-05 | 0.6557 | 1.5335 | 0.22411 | 1.3542 | 1.532 | 0.11345 | 1.3086 | 1.8833e-10 | 0.057131
0.57926 | 0.61051 | 17.2111 | 7.4662 | 3.4301 | 1.2441 | 600 | 0 | 0 | 0 | 0 | 0 | 0 | 0 | 0 | 0 | 0 | 0 | 0 | -10265.8301 | -3696.1479 | -961.3863 | 0 | 0 | 43.5553 | 0 | 14773.5421 | 93.0573 | 0 | 0 | -43.5553 | -14680.4848 | 39.6152 | 19.9307 | 21.8841 | 3.2481e-05 | 0.65577 | 1.5335 | 0.22417 | 1.3549 | 1.5326 | 0.11344 | 1.3089 | 1.8831e-10 | 0.057844
0.99302 | 0.61813 | 17.1768 | 7.4585 | 3.4827 | 1.2542 | 600 | 0 | 0 | 0 | 0 | 0 | 0 | 0 | 0 | 0 | 0 | 0 | 0 | -10265.8301 | -3696.1479 | -961.3863 | 0 | 0 | 71.4414 | 0 | 14773.5421 | 160.5049 | 0 | 0 | -71.4414 | -14613.0372 | 68.3325 | 34.3804 | 21.8841 | 3.2481e-05 | 0.65584 | 1.5334 | 0.22424 | 1.3555 | 1.5333 | 0.11343 | 1.3091 | 1.8829e-10 | 0.058566
1.4068 | 0.62584 | 17.1421 | 7.4507 | 3.536 | 1.2643 | 600 | 0 | 0 | 0 | 0 | 0 | 0 | 0 | 0 | 0 | 0 | 0 | 0 | -10265.8301 | -3696.1479 | -961.3863 | 0 | 0 | 99.677 | 0 | 14773.5421 | 228.7781 | 0 | 0 | -99.677 | -14544.764 | 97.4049 | 49.0103 | 21.8841 | 3.2481e-05 | 0.65591 | 1.5333 | 0.2243 | 1.3561 | 1.5339 | 0.11342 | 1.3094 | 1.8827e-10 | 0.059296
1.8205 | 0.63364 | 17.1069 | 7.4429 | 3.5898 | 1.2747 | 600 | 0 | 0 | 0 | 0 | 0 | 0 | 0 | 0 | 0 | 0 | 0 | 0 | -10265.8301 | -3696.1479 | -961.3863 | 0 | 0 | 128.2665 | 0 | 14773.5421 | 297.8864 | 0 | 0 | -128.2665 | -14475.6557 | 126.8365 | 63.8226 | 21.8841 | 3.2481e-05 | 0.65598 | 1.5332 | 0.22436 | 1.3568 | 1.5346 | 0.11341 | 1.3097 | 1.8825e-10 | 0.060035
2.8205 | 0.65287 | 17.0203 | 7.4234 | 3.7227 | 1.3001 | 600 | 0 | 0 | 0 | 0 | 0 | 0 | 0 | 0 | 0 | 0 | 0 | 0 | -10265.8301 | -3696.1479 | -961.3863 | 0 | 0 | 198.8548 | 0 | 14773.5421 | 468.4271 | 0 | 0 | -198.8548 | -14305.115 | 199.4816 | 100.3904 | 21.8841 | 3.2481e-05 | 0.65616 | 1.533 | 0.22452 | 1.3584 | 1.5362 | 0.11337 | 1.3104 | 1.882e-10 | 0.061858
3.8205 | 0.67267 | 16.9311 | 7.4034 | 3.8594 | 1.3264 | 600 | 0 | 0 | 0 | 0 | 0 | 0 | 0 | 0 | 0 | 0 | 0 | 0 | -10265.8301 | -3696.1479 | -961.3863 | 0 | 0 | 271.5965 | 0 | 14773.5421 | 644.0382 | 0 | 0 | -271.5965 | -14129.5039 | 274.3095 | 138.0677 | 21.8841 | 3.2481e-05 | 0.65637 | 1.5328 | 0.22468 | 1.36 | 1.538 | 0.11334 | 1.3111 | 1.8814e-10 | 0.063733
4.8205 | 0.69303 | 16.8393 | 7.3828 | 4.0001 | 1.3535 | 600 | 0 | 0 | 0 | 0 | 0 | 0 | 0 | 0 | 0 | 0 | 0 | 0 | -10265.8301 | -3696.1479 | -961.3863 | 0 | 0 | 346.5546 | 0 | 14773.5421 | 824.8593 | 0 | 0 | -346.5546 | -13948.6828 | 351.3812 | 176.8865 | 21.8841 | 3.2481e-05 | 0.65659 | 1.5326 | 0.22485 | 1.3617 | 1.5397 | 0.1133 | 1.3118 | 1.8808e-10 | 0.065663
5.8205 | 0.71399 | 16.7448 | 7.3615 | 4.1449 | 1.3813 | 600 | 0 | 0 | 0 | 0 | 0 | 0 | 0 | 0 | 0 | 0 | 0 | 0 | -10265.8301 | -3696.1479 | -961.3863 | 0 | 0 | 423.794 | 0 | 14773.5421 | 1011.0333 | 0 | 0 | -423.794 | -13762.5088 | 430.7594 | 216.8796 | 21.8841 | 3.2481e-05 | 0.65683 | 1.5324 | 0.22502 | 1.3635 | 1.5416 | 0.11326 | 1.3126 | 1.8802e-10 | 0.067648
6.8205 | 0.73554 | 16.6476 | 7.3396 | 4.2938 | 1.4101 | 600 | 0 | 0 | 0 | 0 | 0 | 0 | 0 | 0 | 0 | 0 | 0 | 0 | -10265.8301 | -3696.1479 | -961.3863 | 0 | 0 | 503.3808 | 0 | 14773.5421 | 1202.7058 | 0 | 0 | -503.3808 | -13570.8363 | 512.5077 | 258.0809 | 21.8841 | 3.2481e-05 | 0.6571 | 1.5322 | 0.2252 | 1.3654 | 1.5435 | 0.11321 | 1.3134 | 1.8796e-10 | 0.06969
7.8205 | 0.7577 | 16.5476 | 7.3171 | 4.447 | 1.4397 | 600 | 0 | 0 | 0 | 0 | 0 | 0 | 0 | 0 | 0 | 0 | 0 | 0 | -10265.8301 | -3696.1479 | -961.3863 | 0 | 0 | 585.3832 | 0 | 14773.5421 | 1400.0255 | 0 | 0 | -585.3832 | -13373.5166 | 596.6915 | 300.5248 | 21.8841 | 3.2481e-05 | 0.65738 | 1.532 | 0.22539 | 1.3673 | 1.5455 | 0.11317 | 1.3143 | 1.8789e-10 | 0.07179
8.8205 | 0.7805 | 16.4447 | 7.2939 | 4.6047 | 1.4702 | 600 | 0 | 0 | 0 | 0 | 0 | 0 | 0 | 0 | 0 | 0 | 0 | 0 | -10265.8301 | -3696.1479 | -961.3863 | 0 | 0 | 669.8709 | 0 | 14773.5421 | 1603.1441 | 0 | 0 | -669.8709 | -13170.398 | 683.3772 | 344.2466 | 21.8841 | 3.2481e-05 | 0.65769 | 1.5318 | 0.22559 | 1.3693 | 1.5476 | 0.11311 | 1.3152 | 1.8782e-10 | 0.073949
9.8205 | 0.80393 | 16.3388 | 7.27 | 4.7668 | 1.5016 | 600 | 0 | 0 | 0 | 0 | 0 | 0 | 0 | 0 | 0 | 0 | 0 | 0 | -10265.8301 | -3696.1479 | -961.3863 | 0 | 0 | 756.9153 | 0 | 14773.5421 | 1812.2159 | 0 | 0 | -756.9153 | -12961.3262 | 772.6327 | 389.2824 | 21.8841 | 3.2481e-05 | 0.65802 | 1.5316 | 0.22579 | 1.3714 | 1.5497 | 0.11306 | 1.3162 | 1.8774e-10 | 0.07617
10.8205 | 0.82803 | 16.2299 | 7.2454 | 4.9336 | 1.534 | 600 | 0 | 0 | 0 | 0 | 0 | 0 | 0 | 0 | 0 | 0 | 0 | 0 | -10265.8301 | -3696.1479 | -961.3863 | 0 | 0 | 846.5896 | 0 | 14773.5421 | 2027.3983 | 0 | 0 | -846.5896 | -12746.1438 | 864.5271 | 435.6694 | 21.8841 | 3.2481e-05 | 0.65838 | 1.5314 | 0.226 | 1.3735 | 1.5519 | 0.11299 | 1.3172 | 1.8766e-10 | 0.078453
11.8205 | 0.8528 | 16.118 | 7.2201 | 5.1051 | 1.5674 | 600 | 0 | 0 | 0 | 0 | 0 | 0 | 0 | 0 | 0 | 0 | 0 | 0 | -10265.8301 | -3696.1479 | -961.3863 | 0 | 0 | 938.9689 | 0 | 14773.5421 | 2248.8514 | 0 | 0 | -938.9689 | -12524.6907 | 959.1308 | 483.4452 | 21.8841 | 3.2481e-05 | 0.65876 | 1.5311 | 0.22622 | 1.3758 | 1.5543 | 0.11293 | 1.3182 | 1.8757e-10 | 0.0808
12.8205 | 0.87825 | 16.0028 | 7.194 | 5.2814 | 1.6018 | 600 | 0 | 0 | 0 | 0 | 0 | 0 | 0 | 0 | 0 | 0 | 0 | 0 | -10265.8301 | -3696.1479 | -961.3863 | 0 | 0 | 1034.1296 | 0 | 14773.5421 | 2476.7381 | 0 | 0 | -1034.1296 | -12296.804 | 1056.5155 | 532.6487 | 21.8841 | 3.2481e-05 | 0.65918 | 1.5309 | 0.22645 | 1.3781 | 1.5567 | 0.11286 | 1.3194 | 1.8748e-10 | 0.083212
13.8205 | 0.90441 | 15.8843 | 7.1672 | 5.4627 | 1.6372 | 600 | 0 | 0 | 0 | 0 | 0 | 0 | 0 | 0 | 0 | 0 | 0 | 0 | -10265.8301 | -3696.1479 | -961.3863 | 0 | 0 | 1132.1505 | 0 | 14773.5421 | 2711.2237 | 0 | 0 | -1132.1505 | -12062.3184 | 1156.754 | 583.3192 | 21.8841 | 3.2481e-05 | 0.65963 | 1.5307 | 0.22668 | 1.3806 | 1.5592 | 0.11278 | 1.3205 | 1.8738e-10 | 0.08569
14.8205 | 0.93129 | 15.7626 | 7.1396 | 5.6491 | 1.6737 | 600 | 0 | 0 | 0 | 0 | 0 | 0 | 0 | 0 | 0 | 0 | 0 | 0 | -10265.8301 | -3696.1479 | -961.3863 | 0 | 0 | 1233.1118 | 0 | 14773.5421 | 2952.4763 | 0 | 0 | -1233.1118 | -11821.0658 | 1259.9205 | 635.4972 | 21.8841 | 3.2481e-05 | 0.66011 | 1.5305 | 0.22693 | 1.3831 | 1.5618 | 0.1127 | 1.3218 | 1.8728e-10 | 0.088237
15.8205 | 0.9589 | 15.6374 | 7.1111 | 5.8406 | 1.7112 | 600 | 0 | 0 | 0 | 0 | 0 | 0 | 0 | 0 | 0 | 0 | 0 | 0 | -10265.8301 | -3696.1479 | -961.3863 | 0 | 0 | 1337.0954 | 0 | 14773.5421 | 3200.666 | 0 | 0 | -1337.0954 | -11572.8761 | 1366.0902 | 689.2239 | 21.8841 | 3.2481e-05 | 0.66062 | 1.5302 | 0.22719 | 1.3858 | 1.5645 | 0.11261 | 1.3231 | 1.8718e-10 | 0.090852
16.8205 | 0.98725 | 15.5087 | 7.0819 | 6.0375 | 1.75 | 600 | 0 | 0 | 0 | 0 | 0 | 0 | 0 | 0 | 0 | 0 | 0 | 0 | -10265.8301 | -3696.1479 | -961.3863 | 0 | 0 | 1444.1854 | 0 | 14773.5421 | 3455.9655 | 0 | 0 | -1444.1854 | -11317.5766 | 1475.3394 | 744.5412 | 21.8841 | 3.2481e-05 | 0.66117 | 1.53 | 0.22745 | 1.3885 | 1.5674 | 0.11252 | 1.3244 | 1.8707e-10 | 0.093539
17.8205 | 1.0164 | 15.3765 | 7.0518 | 6.2398 | 1.7898 | 600 | 0 | 0 | 0 | 0 | 0 | 0 | 0 | 0 | 0 | 0 | 0 | 0 | -10265.8301 | -3696.1479 | -961.3863 | 0 | 0 | 1554.4674 | 0 | 14773.5421 | 3718.5494 | 0 | 0 | -1554.4674 | -11054.9927 | 1587.7453 | 801.4921 | 21.8841 | 3.2481e-05 | 0.66176 | 1.5298 | 0.22773 | 1.3914 | 1.5704 | 0.11242 | 1.3258 | 1.8695e-10 | 0.096297
18.8205 | 1.0463 | 15.2407 | 7.0208 | 6.4476 | 1.8309 | 600 | 0 | 0 | 0 | 0 | 0 | 0 | 0 | 0 | 0 | 0 | 0 | 0 | -10265.8301 | -3696.1479 | -961.3863 | 0 | 0 | 1668.0287 | 0 | 14773.5421 | 3988.5942 | 0 | 0 | -1668.0287 | -10784.9479 | 1703.3863 | 860.1201 | 21.8841 | 3.2481e-05 | 0.66238 | 1.5295 | 0.22803 | 1.3944 | 1.5735 | 0.11231 | 1.3273 | 1.8682e-10 | 0.099129
19.8205 | 1.0769 | 15.1011 | 6.989 | 6.6611 | 1.8732 | 600 | 0 | 0 | 0 | 0 | 0 | 0 | 0 | 0 | 0 | 0 | 0 | 0 | -10265.8301 | -3696.1479 | -961.3863 | 0 | 0 | 1784.9587 | 0 | 14773.5421 | 4266.2781 | 0 | 0 | -1784.9587 | -10507.264 | 1822.3417 | 920.4698 | 21.8841 | 3.2481e-05 | 0.66306 | 1.5293 | 0.22833 | 1.3976 | 1.5767 | 0.1122 | 1.3289 | 1.8669e-10 | 0.10204
20.8205 | 1.1084 | 14.9577 | 6.9562 | 6.8804 | 1.9168 | 600 | 0 | 0 | 0 | 0 | 0 | 0 | 0 | 0 | 0 | 0 | 0 | 0 | -10265.8301 | -3696.1479 | -961.3863 | 0 | 0 | 1905.3484 | 0 | 14773.5421 | 4551.7806 | 0 | 0 | -1905.3484 | -10221.7615 | 1944.6913 | 982.5862 | 21.8841 | 3.2481e-05 | 0.66377 | 1.5291 | 0.22865 | 1.4009 | 1.5801 | 0.11208 | 1.3306 | 1.8655e-10 | 0.10502
21.8205 | 1.1407 | 14.8104 | 6.9225 | 7.1056 | 1.9616 | 600 | 0 | 0 | 0 | 0 | 0 | 0 | 0 | 0 | 0 | 0 | 0 | 0 | -10265.8301 | -3696.1479 | -961.3863 | 0 | 0 | 2029.2904 | 0 | 14773.5421 | 4845.2825 | 0 | 0 | -2029.2904 | -9928.2596 | 2070.5159 | 1046.5155 | 21.8841 | 3.2481e-05 | 0.66453 | 1.5288 | 0.22898 | 1.4043 | 1.5836 | 0.11195 | 1.3323 | 1.8641e-10 | 0.10808
22.8205 | 1.1738 | 14.6592 | 6.8879 | 7.3367 | 2.0078 | 600 | 0 | 0 | 0 | 0 | 0 | 0 | 0 | 0 | 0 | 0 | 0 | 0 | -10265.8301 | -3696.1479 | -961.3863 | 0 | 0 | 2156.8792 | 0 | 14773.5421 | 5146.9654 | 0 | 0 | -2156.8792 | -9626.5767 | 2199.8969 | 1112.3043 | 21.8841 | 3.2481e-05 | 0.66534 | 1.5286 | 0.22933 | 1.4079 | 1.5873 | 0.11181 | 1.3341 | 1.8625e-10 | 0.11122
23.8205 | 1.2078 | 14.5039 | 6.8522 | 7.574 | 2.0554 | 600 | 0 | 0 | 0 | 0 | 0 | 0 | 0 | 0 | 0 | 0 | 0 | 0 | -10265.8301 | -3696.1479 | -961.3863 | 0 | 0 | 2288.211 | 0 | 14773.5421 | 5457.0115 | 0 | 0 | -2288.211 | -9316.5306 | 2332.916 | 1180 | 21.8841 | 3.2481e-05 | 0.66621 | 1.5283 | 0.22969 | 1.4117 | 1.5911 | 0.11167 | 1.3361 | 1.8609e-10 | 0.11444
24.8205 | 1.2426 | 14.3446 | 6.8156 | 7.8176 | 2.1044 | 600 | 0 | 0 | 0 | 0 | 0 | 0 | 0 | 0 | 0 | 0 | 0 | 0 | -10265.8301 | -3696.1479 | -961.3863 | 0 | 0 | 2423.3835 | 0 | 14773.5421 | 5775.603 | 0 | 0 | -2423.3835 | -8997.9391 | 2469.6557 | 1249.6508 | 21.8841 | 3.2481e-05 | 0.66712 | 1.528 | 0.23008 | 1.4156 | 1.5952 | 0.11151 | 1.3381 | 1.8593e-10 | 0.11773
25.8205 | 1.2783 | 14.181 | 6.7779 | 8.0674 | 2.1548 | 600 | 0 | 0 | 0 | 0 | 0 | 0 | 0 | 0 | 0 | 0 | 0 | 0 | -10265.8301 | -3696.1479 | -961.3863 | 0 | 0 | 2562.496 | 0 | 14773.5421 | 6102.9218 | 0 | 0 | -2562.496 | -8670.6203 | 2610.1982 | 1321.3052 | 21.8841 | 3.2481e-05 | 0.6681 | 1.5278 | 0.23048 | 1.4197 | 1.5994 | 0.11135 | 1.3402 | 1.8575e-10 | 0.12111
26.8205 | 1.3148 | 14.0132 | 6.7392 | 8.3238 | 2.2068 | 600 | 0 | 0 | 0 | 0 | 0 | 0 | 0 | 0 | 0 | 0 | 0 | 0 | -10265.8301 | -3696.1479 | -961.3863 | 0 | 0 | 2705.6496 | 0 | 14773.5421 | 6439.1493 | 0 | 0 | -2705.6496 | -8334.3928 | 2754.6263 | 1395.0127 | 21.8841 | 3.2481e-05 | 0.66913 | 1.5275 | 0.2309 | 1.4241 | 1.6039 | 0.11118 | 1.3424 | 1.8556e-10 | 0.12458
27.8205 | 1.3523 | 13.8411 | 6.6995 | 8.5866 | 2.2602 | 600 | 0 | 0 | 0 | 0 | 0 | 0 | 0 | 0 | 0 | 0 | 0 | 0 | -10265.8301 | -3696.1479 | -961.3863 | 0 | 0 | 2852.9465 | 0 | 14773.5421 | 6784.4653 | 0 | 0 | -2852.9465 | -7989.0768 | 2903.0225 | 1470.823 | 21.8841 | 3.2481e-05 | 0.67022 | 1.5272 | 0.23134 | 1.4286 | 1.6086 | 0.111 | 1.3447 | 1.8537e-10 | 0.12812
28.8205 | 1.3906 | 13.6646 | 6.6586 | 8.8561 | 2.3152 | 600 | 0 | 0 | 0 | 0 | 0 | 0 | 0 | 0 | 0 | 0 | 0 | 0 | -10265.8301 | -3696.1479 | -961.3863 | 0 | 0 | 3004.4907 | 0 | 14773.5421 | 7139.048 | 0 | 0 | -3004.4907 | -7634.4941 | 3055.4692 | 1548.7865 | 21.8841 | 3.2481e-05 | 0.67138 | 1.5269 | 0.23181 | 1.4334 | 1.6135 | 0.11081 | 1.3472 | 1.8516e-10 | 0.13175
29.8205 | 1.4298 | 13.4837 | 6.6166 | 9.1324 | 2.3718 | 600 | 0 | 0 | 0 | 0 | 0 | 0 | 0 | 0 | 0 | 0 | 0 | 0 | -10265.8301 | -3696.1479 | -961.3863 | 0 | 0 | 3160.3874 | 0 | 14773.5421 | 7503.0731 | 0 | 0 | -3160.3874 | -7270.469 | 3212.0484 | 1628.9539 | 21.8841 | 3.2481e-05 | 0.6726 | 1.5266 | 0.2323 | 1.4385 | 1.6186 | 0.1106 | 1.3497 | 1.8495e-10 | 0.13547
30.8205 | 1.4699 | 13.2983 | 6.5735 | 9.4154 | 2.4301 | 600 | 0 | 0 | 0 | 0 | 0 | 0 | 0 | 0 | 0 | 0 | 0 | 0 | -10265.8301 | -3696.1479 | -961.3863 | 0 | 0 | 3320.7428 | 0 | 14773.5421 | 7876.7132 | 0 | 0 | -3320.7428 | -6896.8289 | 3372.8414 | 1711.3763 | 21.8841 | 3.2481e-05 | 0.67389 | 1.5262 | 0.23281 | 1.4438 | 1.6241 | 0.11039 | 1.3524 | 1.8473e-10 | 0.13927
31.8205 | 1.511 | 13.1083 | 6.5292 | 9.7054 | 2.49 | 600 | 0 | 0 | 0 | 0 | 0 | 0 | 0 | 0 | 0 | 0 | 0 | 0 | -10265.8301 | -3696.1479 | -961.3863 | 0 | 0 | 3485.6648 | 0 | 14773.5421 | 8260.137 | 0 | 0 | -3485.6648 | -6513.4051 | 3537.929 | 1796.1052 | 21.8841 | 3.2481e-05 | 0.67526 | 1.5259 | 0.23336 | 1.4494 | 1.6298 | 0.11017 | 1.3552 | 1.8449e-10 | 0.14316
32.8205 | 1.5529 | 12.9136 | 6.4837 | 10.0023 | 2.5517 | 600 | 0 | 0 | 0 | 0 | 0 | 0 | 0 | 0 | 0 | 0 | 0 | 0 | -10265.8301 | -3696.1479 | -961.3863 | 0 | 0 | 3655.2618 | 0 | 14773.5421 | 8653.5087 | 0 | 0 | -3655.2618 | -6120.0334 | 3707.3907 | 1883.192 | 21.8841 | 3.2481e-05 | 0.6767 | 1.5255 | 0.23393 | 1.4552 | 1.6358 | 0.10993 | 1.3582 | 1.8425e-10 | 0.14713
33.8205 | 1.5957 | 12.7143 | 6.437 | 10.3063 | 2.6152 | 600 | 0 | 0 | 0 | 0 | 0 | 0 | 0 | 0 | 0 | 0 | 0 | 0 | -10265.8301 | -3696.1479 | -961.3863 | 0 | 0 | 3829.6435 | 0 | 14773.5421 | 9056.9866 | 0 | 0 | -3829.6435 | -5716.5555 | 3881.305 | 1972.6887 | 21.8841 | 3.2481e-05 | 0.67821 | 1.5251 | 0.23454 | 1.4615 | 1.6422 | 0.10969 | 1.3613 | 1.8399e-10 | 0.15119
34.8205 | 1.6395 | 12.5104 | 6.3891 | 10.6173 | 2.6805 | 600 | 0 | 0 | 0 | 0 | 0 | 0 | 0 | 0 | 0 | 0 | 0 | 0 | -10265.8301 | -3696.1479 | -961.3863 | 0 | 0 | 4008.9204 | 0 | 14773.5421 | 9470.7228 | 0 | 0 | -4008.9204 | -5302.8193 | 4059.7489 | 2064.6468 | 21.8841 | 3.2481e-05 | 0.67981 | 1.5247 | 0.23519 | 1.468 | 1.649 | 0.10943 | 1.3645 | 1.8372e-10 | 0.15534
35.8205 | 1.6842 | 12.3017 | 6.34 | 10.9355 | 2.7477 | 600 | 0 | 0 | 0 | 0 | 0 | 0 | 0 | 0 | 0 | 0 | 0 | 0 | -10265.8301 | -3696.1479 | -961.3863 | 0 | 0 | 4193.2036 | 0 | 14773.5421 | 9894.8616 | 0 | 0 | -4193.2036 | -4878.6805 | 4242.7975 | 2159.1181 | 21.8841 | 3.2481e-05 | 0.68148 | 1.5242 | 0.23587 | 1.475 | 1.6561 | 0.10916 | 1.3679 | 1.8345e-10 | 0.15957
36.8205 | 1.7297 | 12.0882 | 6.2895 | 11.2608 | 2.8167 | 600 | 0 | 0 | 0 | 0 | 0 | 0 | 0 | 0 | 0 | 0 | 0 | 0 | -10265.8301 | -3696.1479 | -961.3863 | 0 | 0 | 4382.6046 | 0 | 14773.5421 | 10329.5388 | 0 | 0 | -4382.6046 | -4444.0033 | 4430.5243 | 2256.1541 | 21.8841 | 3.2481e-05 | 0.68324 | 1.5237 | 0.23659 | 1.4823 | 1.6637 | 0.10888 | 1.3715 | 1.8315e-10 | 0.16389
37.8205 | 1.7762 | 11.8699 | 6.2378 | 11.5933 | 2.8878 | 600 | 0 | 0 | 0 | 0 | 0 | 0 | 0 | 0 | 0 | 0 | 0 | 0 | -10265.8301 | -3696.1479 | -961.3863 | 0 | 0 | 4577.2357 | 0 | 14773.5421 | 10774.8801 | 0 | 0 | -4577.2357 | -3998.662 | 4623.0003 | 2355.8058 | 21.8841 | 3.2481e-05 | 0.68508 | 1.5232 | 0.23736 | 1.4901 | 1.6717 | 0.10859 | 1.3752 | 1.8285e-10 | 0.16829
38.8205 | 1.8235 | 11.6469 | 6.1848 | 11.933 | 2.9608 | 600 | 0 | 0 | 0 | 0 | 0 | 0 | 0 | 0 | 0 | 0 | 0 | 0 | -10265.8301 | -3696.1479 | -961.3863 | 0 | 0 | 4777.2089 | 0 | 14773.5421 | 11230.9999 | 0 | 0 | -4777.2089 | -3542.5422 | 4820.2939 | 2458.1242 | 21.8841 | 3.2481e-05 | 0.68701 | 1.5226 | 0.23818 | 1.4984 | 1.6802 | 0.10828 | 1.3791 | 1.8254e-10 | 0.17277
39.8205 | 1.8718 | 11.4191 | 6.1304 | 12.2798 | 3.0359 | 600 | 0 | 0 | 0 | 0 | 0 | 0 | 0 | 0 | 0 | 0 | 0 | 0 | -10265.8301 | -3696.1479 | -961.3863 | 0 | 0 | 4982.6366 | 0 | 14773.5421 | 11698 | 0 | 0 | -4982.6366 | -3075.5421 | 5022.4709 | 2563.1592 | 21.8841 | 3.2481e-05 | 0.68903 | 1.5219 | 0.23905 | 1.5072 | 1.6892 | 0.10797 | 1.3832 | 1.8221e-10 | 0.17734
40.8205 | 1.9208 | 11.1865 | 6.0747 | 12.6337 | 3.113 | 600 | 0 | 0 | 0 | 0 | 0 | 0 | 0 | 0 | 0 | 0 | 0 | 0 | -10265.8301 | -3696.1479 | -961.3863 | 0 | 0 | 5193.6309 | 0 | 14773.5421 | 12175.9678 | 0 | 0 | -5193.6309 | -2597.5743 | 5229.594 | 2670.9604 | 21.8841 | 3.2481e-05 | 0.69114 | 1.5212 | 0.23997 | 1.5166 | 1.6989 | 0.10764 | 1.3874 | 1.8187e-10 | 0.18199
41.8205 | 1.9708 | 10.9491 | 6.0177 | 12.9946 | 3.1923 | 600 | 0 | 0 | 0 | 0 | 0 | 0 | 0 | 0 | 0 | 0 | 0 | 0 | -10265.8301 | -3696.1479 | -961.3863 | 0 | 0 | 5410.3037 | 0 | 14773.5421 | 12664.975 | 0 | 0 | -5410.3037 | -2108.5671 | 5441.7221 | 2781.5763 | 21.8841 | 3.2481e-05 | 0.69334 | 1.5204 | 0.24096 | 1.5265 | 1.7091 | 0.1073 | 1.3919 | 1.8152e-10 | 0.18673
42.8205 | 2.0215 | 10.7071 | 5.9592 | 13.3625 | 3.2738 | 600 | 0 | 0 | 0 | 0 | 0 | 0 | 0 | 0 | 0 | 0 | 0 | 0 | -10265.8301 | -3696.1479 | -961.3863 | 0 | 0 | 5632.7659 | 0 | 14773.5421 | 13165.0753 | 0 | 0 | -5632.7659 | -1608.4668 | 5658.9108 | 2895.0544 | 21.8841 | 3.2481e-05 | 0.69563 | 1.5196 | 0.24202 | 1.5372 | 1.7201 | 0.10694 | 1.3965 | 1.8116e-10 | 0.19153
43.8205 | 2.0731 | 10.4604 | 5.8994 | 13.7373 | 3.3576 | 600 | 0 | 0 | 0 | 0 | 0 | 0 | 0 | 0 | 0 | 0 | 0 | 0 | -10265.8301 | -3696.1479 | -961.3863 | 0 | 0 | 5861.1281 | 0 | 14773.5421 | 13676.3031 | 0 | 0 | -5861.1281 | -1097.239 | 5881.2115 | 3011.4409 | 21.8841 | 3.2481e-05 | 0.69801 | 1.5186 | 0.24315 | 1.5485 | 1.7318 | 0.10658 | 1.4014 | 1.8078e-10 | 0.19642
44.8205 | 2.1254 | 10.2091 | 5.8381 | 14.1187 | 3.4435 | 600 | 0 | 0 | 0 | 0 | 0 | 0 | 0 | 0 | 0 | 0 | 0 | 0 | -10265.8301 | -3696.1479 | -961.3863 | 0 | 0 | 6095.4996 | 0 | 14773.5421 | 14198.6709 | 0 | 0 | -6095.4996 | -574.8712 | 6108.671 | 3130.7807 | 21.8841 | 3.2481e-05 | 0.70048 | 1.5176 | 0.24437 | 1.5606 | 1.7443 | 0.1062 | 1.4065 | 1.8039e-10 | 0.20138
45.8205 | 2.1785 | 9.9534 | 5.7755 | 14.5067 | 3.5318 | 600 | 0 | 0 | 0 | 0 | 0 | 0 | 0 | 0 | 0 | 0 | 0 | 0 | -10265.8301 | -3696.1479 | -961.3863 | 0 | 0 | 6335.9882 | 0 | 14773.5421 | 14732.1675 | 0 | 0 | -6335.9882 | -41.3746 | 6341.3316 | 3253.117 | 21.8841 | 3.2481e-05 | 0.70304 | 1.5164 | 0.24567 | 1.5736 | 1.7577 | 0.10581 | 1.4118 | 1.7999e-10 | 0.20641
46.8205 | 2.2323 | 9.6932 | 5.7114 | 14.901 | 3.6225 | 600 | 0 | 0 | 0 | 0 | 0 | 0 | 0 | 0 | 0 | 0 | 0 | 0 | -10265.8301 | -3696.1479 | -961.3863 | 0 | 0 | 6582.7005 | 0 | 14773.5421 | 15276.7558 | 0 | 0 | -6582.7005 | 503.2137 | 6579.2307 | 3378.4912 | 21.8841 | 3.2481e-05 | 0.70569 | 1.5151 | 0.24707 | 1.5875 | 1.7721 | 0.10542 | 1.4173 | 1.7958e-10 | 0.21151
47.8205 | 2.2868 | 9.4288 | 5.6458 | 15.3015 | 3.7156 | 600 | 0 | 0 | 0 | 0 | 0 | 0 | 0 | 0 | 0 | 0 | 0 | 0 | -10265.8301 | -3696.1479 | -961.3863 | 0 | 0 | 6835.741 | 0 | 14773.5421 | 15832.37 | 0 | 0 | -6835.741 | 1058.8279 | 6822.3999 | 3506.9426 | 21.8841 | 3.2481e-05 | 0.70842 | 1.5136 | 0.24857 | 1.6025 | 1.7875 | 0.10501 | 1.423 | 1.7915e-10 | 0.21667
48.8205 | 2.3419 | 9.1603 | 5.5789 | 15.7077 | 3.8111 | 600 | 0 | 0 | 0 | 0 | 0 | 0 | 0 | 0 | 0 | 0 | 0 | 0 | -10265.8301 | -3696.1479 | -961.3863 | 0 | 0 | 7095.2122 | 0 | 14773.5421 | 16398.9134 | 0 | 0 | -7095.2122 | 1625.3713 | 7070.8655 | 3638.5084 | 21.8841 | 3.2481e-05 | 0.71123 | 1.512 | 0.2502 | 1.6185 | 1.8042 | 0.1046 | 1.4291 | 1.7872e-10 | 0.22189
49.8205 | 2.3976 | 8.8878 | 5.5105 | 16.1194 | 3.909 | 600 | 0 | 0 | 0 | 0 | 0 | 0 | 0 | 0 | 0 | 0 | 0 | 0 | -10265.8301 | -3696.1479 | -961.3863 | 0 | 0 | 7361.2139 | 0 | 14773.5421 | 16976.256 | 0 | 0 | -7361.2139 | 2202.7139 | 7324.6477 | 3773.2229 | 21.8841 | 3.2481e-05 | 0.71412 | 1.5101 | 0.25195 | 1.6359 | 1.8221 | 0.10417 | 1.4353 | 1.7827e-10 | 0.22716
50.8205 | 2.4538 | 8.6116 | 5.4406 | 16.5362 | 4.0095 | 600 | 0 | 0 | 0 | 0 | 0 | 0 | 0 | 0 | 0 | 0 | 0 | 0 | -10265.8301 | -3696.1479 | -961.3863 | 0 | 0 | 7633.8433 | 0 | 14773.5421 | 17564.2312 | 0 | 0 | -7633.8433 | 2790.6891 | 7583.7602 | 3911.1181 | 21.8841 | 3.2481e-05 | 0.71708 | 1.5081 | 0.25385 | 1.6545 | 1.8415 | 0.10374 | 1.4419 | 1.7781e-10 | 0.23249
51.8205 | 2.5105 | 8.3319 | 5.3693 | 16.9577 | 4.1125 | 600 | 0 | 0 | 0 | 0 | 0 | 0 | 0 | 0 | 0 | 0 | 0 | 0 | -10265.8301 | -3696.1479 | -961.3863 | 0 | 0 | 7913.1945 | 0 | 14773.5421 | 18162.6334 | 0 | 0 | -7913.1945 | 3389.0913 | 7848.21 | 4052.2226 | 21.8841 | 3.2481e-05 | 0.7201 | 1.5058 | 0.2559 | 1.6747 | 1.8624 | 0.10331 | 1.4487 | 1.7734e-10 | 0.23786
52.8205 | 2.5676 | 8.049 | 5.2966 | 17.3834 | 4.2181 | 600 | 0 | 0 | 0 | 0 | 0 | 0 | 0 | 0 | 0 | 0 | 0 | 0 | -10265.8301 | -3696.1479 | -961.3863 | 0 | 0 | 8199.358 | 0 | 14773.5421 | 18771.2154 | 0 | 0 | -8199.358 | 3997.6733 | 8117.9973 | 4196.5618 | 21.8841 | 3.2481e-05 | 0.72318 | 1.5032 | 0.25812 | 1.6965 | 1.8851 | 0.10287 | 1.4557 | 1.7686e-10 | 0.24327
53.8205 | 2.6251 | 7.763 | 5.2225 | 17.8129 | 4.3263 | 600 | 0 | 0 | 0 | 0 | 0 | 0 | 0 | 0 | 0 | 0 | 0 | 0 | -10265.8301 | -3696.1479 | -961.3863 | 0 | 0 | 8492.4203 | 0 | 14773.5421 | 19389.6851 | 0 | 0 | -8492.4203 | 4616.143 | 8393.1146 | 4344.1576 | 21.8841 | 3.2481e-05 | 0.72631 | 1.5003 | 0.26054 | 1.7202 | 1.9098 | 0.10242 | 1.4631 | 1.7636e-10 | 0.24872
54.8205 | 2.6828 | 7.4745 | 5.1469 | 18.2454 | 4.4372 | 600 | 0 | 0 | 0 | 0 | 0 | 0 | 0 | 0 | 0 | 0 | 0 | 0 | -10265.8301 | -3696.1479 | -961.3863 | 0 | 0 | 8792.4639 | 0 | 14773.5421 | 20017.703 | 0 | 0 | -8792.4639 | 5244.1609 | 8673.5467 | 4495.0279 | 21.8841 | 3.2481e-05 | 0.72949 | 1.4971 | 0.26317 | 1.7459 | 1.9365 | 0.10198 | 1.4708 | 1.7586e-10 | 0.25419
55.8205 | 2.7407 | 7.1836 | 5.0699 | 18.6803 | 4.5507 | 600 | 0 | 0 | 0 | 0 | 0 | 0 | 0 | 0 | 0 | 0 | 0 | 0 | -10265.8301 | -3696.1479 | -961.3863 | 0 | 0 | 9099.5662 | 0 | 14773.5421 | 20654.8794 | 0 | 0 | -9099.5662 | 5881.3373 | 8959.2703 | 4649.1865 | 21.8841 | 3.2481e-05 | 0.7327 | 1.4935 | 0.26604 | 1.7739 | 1.9656 | 0.10153 | 1.4788 | 1.7536e-10 | 0.25968
56.8205 | 2.7988 | 6.8908 | 4.9916 | 19.1169 | 4.6669 | 600 | 0 | 0 | 0 | 0 | 0 | 0 | 0 | 0 | 0 | 0 | 0 | 0 | -10265.8301 | -3696.1479 | -961.3863 | 0 | 0 | 9413.7997 | 0 | 14773.5421 | 21300.7719 | 0 | 0 | -9413.7997 | 6527.2298 | 9250.2532 | 4806.6426 | 21.8841 | 3.2481e-05 | 0.73593 | 1.4894 | 0.26918 | 1.8043 | 1.9974 | 0.10109 | 1.4871 | 1.7484e-10 | 0.26518
57.8205 | 2.8569 | 6.5966 | 4.9119 | 19.5545 | 4.7857 | 600 | 0 | 0 | 0 | 0 | 0 | 0 | 0 | 0 | 0 | 0 | 0 | 0 | -10265.8301 | -3696.1479 | -961.3863 | 0 | 0 | 9735.2308 | 0 | 14773.5421 | 21954.883 | 0 | 0 | -9735.2308 | 7181.3409 | 9546.454 | 4967.4008 | 21.8841 | 3.2481e-05 | 0.73919 | 1.4848 | 0.2726 | 1.8376 | 2.0322 | 0.10064 | 1.4958 | 1.7431e-10 | 0.27068
58.8205 | 2.915 | 6.3014 | 4.8309 | 19.9921 | 4.9073 | 600 | 0 | 0 | 0 | 0 | 0 | 0 | 0 | 0 | 0 | 0 | 0 | 0 | -10265.8301 | -3696.1479 | -961.3863 | 0 | 0 | 10063.9199 | 0 | 14773.5421 | 22616.6582 | 0 | 0 | -10063.9199 | 7843.1161 | 9847.8216 | 5131.4603 | 21.8841 | 3.2481e-05 | 0.74245 | 1.4797 | 0.27636 | 1.874 | 2.0702 | 0.1002 | 1.5048 | 1.7378e-10 | 0.27618
59.8205 | 2.9728 | 6.0057 | 4.7486 | 20.4288 | 5.0315 | 600 | 0 | 0 | 0 | 0 | 0 | 0 | 0 | 0 | 0 | 0 | 0 | 0 | -10265.8301 | -3696.1479 | -961.3863 | 0 | 0 | 10399.92 | 0 | 14773.5421 | 23285.4841 | 0 | 0 | -10399.92 | 8511.942 | 10154.2941 | 5298.8149 | 21.8841 | 3.2481e-05 | 0.74573 | 1.4739 | 0.28048 | 1.9139 | 2.1119 | 0.099758 | 1.5143 | 1.7324e-10 | 0.28167
60.7959 | 3.029 | 5.7173 | 4.667 | 20.853 | 5.1554 | 600 | 0 | 0 | 0 | 0 | 0 | 0 | 0 | 0 | 0 | 0 | 0 | 0 | -10265.8301 | -3696.1479 | -961.3863 | 0 | 0 | 10734.7271 | 0 | 14773.5421 | 23943.9771 | 0 | 0 | -10734.7271 | 9170.435 | 10458.0626 | 5465.2084 | 21.8841 | 3.2481e-05 | 0.74893 | 1.4676 | 0.28491 | 1.9567 | 2.1566 | 0.099332 | 1.5238 | 1.727e-10 | 0.28699
60.8015 | 3.0283 | 5.7182 | 4.6705 | 20.8484 | 5.1544 | 600.2015 | 0.059877 | 0 | 0.059877 | 0 | 0.20152 | 0 | 0 | 0 | 0 | 0 | 0 | 0 | -10268.5002 | -3699.4402 | -966.2353 | 0 | 0 | 10736.6742 | 0 | 14779.3862 | 23947.7795 | 0 | 0 | -10736.6742 | 9168.3934 | 10459.8228 | 5466.174 | 21.8768 | 3.2492e-05 | 0.74883 | 1.4676 | 0.28489 | 1.9565 | 2.1565 | 0.099345 | 1.5238 | 1.7271e-10 | 0.28693
60.8071 | 3.0277 | 5.719 | 4.6739 | 20.8439 | 5.1533 | 600.403 | 0.059857 | 0 | 0.059857 | 0 | 0.40304 | 0 | 0 | 0 | 0 | 0 | 0 | 0 | -10271.1703 | -3702.7324 | -971.0843 | 0 | 0 | 10738.6215 | 0 | 14785.2302 | 23951.5824 | 0 | 0 | -10738.6215 | 9166.3522 | 10461.5832 | 5467.1397 | 21.8694 | 3.2502e-05 | 0.74872 | 1.4676 | 0.28488 | 1.9565 | 2.1564 | 0.099359 | 1.5237 | 1.7272e-10 | 0.28686
60.8183 | 3.0263 | 5.7208 | 4.6808 | 20.8347 | 5.1513 | 600.8061 | 0.059817 | 0 | 0.059817 | 0 | 0.80608 | 0 | 0 | 0 | 0 | 0 | 0 | 0 | -10276.5106 | -3709.3169 | -980.7822 | 0 | 0 | 10742.5167 | 0 | 14796.9184 | 23959.1896 | 0 | 0 | -10742.5167 | 9162.2712 | 10465.1049 | 5469.0715 | 21.8548 | 3.2524e-05 | 0.74851 | 1.4675 | 0.28485 | 1.9563 | 2.1562 | 0.099387 | 1.5235 | 1.7274e-10 | 0.28673
60.8295 | 3.0249 | 5.7225 | 4.6877 | 20.8256 | 5.1493 | 601.2091 | 0.059777 | 0 | 0.059777 | 0 | 1.2091 | 0 | 0 | 0 | 0 | 0 | 0 | 0 | -10281.8508 | -3715.9015 | -990.4801 | 0 | 0 | 10746.4127 | 0 | 14808.6065 | 23966.7985 | 0 | 0 | -10746.4127 | 9158.192 | 10468.6277 | 5471.0036 | 21.8401 | 3.2546e-05 | 0.74831 | 1.4675 | 0.28483 | 1.9561 | 2.156 | 0.099415 | 1.5233 | 1.7276e-10 | 0.2866
60.8408 | 3.0235 | 5.7242 | 4.6946 | 20.8165 | 5.1473 | 601.6122 | 0.059737 | 0 | 0.059737 | 0 | 1.6122 | 0 | 0 | 0 | 0 | 0 | 0 | 0 | -10287.1911 | -3722.486 | -1000.178 | 0 | 0 | 10750.3095 | 0 | 14820.2947 | 23974.4092 | 0 | 0 | -10750.3095 | 9154.1145 | 10472.1516 | 5472.9362 | 21.8255 | 3.2568e-05 | 0.7481 | 1.4674 | 0.28481 | 1.9559 | 2.1559 | 0.099442 | 1.5232 | 1.7277e-10 | 0.28647
60.9529 | 3.0098 | 5.7414 | 4.7627 | 20.7263 | 5.1273 | 605.6426 | 0.059339 | 0 | 0.059339 | 0 | 5.6426 | 0 | 0 | 0 | 0 | 0 | 0 | 0 | -10340.5935 | -3788.3311 | -1097.1572 | 0 | 0 | 10789.3212 | 0 | 14937.1761 | 24050.6146 | 0 | 0 | -10789.3212 | 9113.4385 | 10507.4504 | 5492.2845 | 21.6802 | 3.2786e-05 | 0.74606 | 1.4668 | 0.28457 | 1.954 | 2.154 | 0.099713 | 1.5215 | 1.7294e-10 | 0.28517
61.0651 | 2.9963 | 5.7583 | 4.8298 | 20.6374 | 5.1076 | 609.6729 | 0.058947 | 0 | 0.058947 | 0 | 9.6729 | 0 | 0 | 0 | 0 | 0 | 0 | 0 | -10393.9959 | -3854.1763 | -1194.1363 | 0 | 0 | 10828.4127 | 0 | 15054.0575 | 24126.9992 | 0 | 0 | -10828.4127 | 9072.9416 | 10542.8579 | 5511.6743 | 21.5369 | 3.3004e-05 | 0.7441 | 1.4663 | 0.28434 | 1.9522 | 2.1523 | 0.099977 | 1.5198 | 1.731e-10 | 0.28389
61.1772 | 2.983 | 5.7748 | 4.8961 | 20.5497 | 5.0882 | 613.7033 | 0.05856 | 0 | 0.05856 | 0 | 13.7033 | 0 | 0 | 0 | 0 | 0 | 0 | 0 | -10447.3984 | -3920.0215 | -1291.1155 | 0 | 0 | 10867.5845 | 0 | 15170.939 | 24203.564 | 0 | 0 | -10867.5845 | 9032.6251 | 10578.3738 | 5531.1057 | 21.3955 | 3.3222e-05 | 0.74219 | 1.4657 | 0.28412 | 1.9504 | 2.1505 | 0.10023 | 1.5182 | 1.7325e-10 | 0.28263
61.2893 | 2.97 | 5.791 | 4.9615 | 20.4634 | 5.069 | 617.7337 | 0.058178 | 0 | 0.058178 | 0 | 17.7337 | 0 | 0 | 0 | 0 | 0 | 0 | 0 | -10500.8008 | -3985.8666 | -1388.0947 | 0 | 0 | 10906.8373 | 0 | 15287.8204 | 24280.3099 | 0 | 0 | -10906.8373 | 8992.4896 | 10613.9978 | 5550.579 | 21.2559 | 3.3441e-05 | 0.74035 | 1.4652 | 0.28391 | 1.9487 | 2.1488 | 0.10048 | 1.5166 | 1.734e-10 | 0.28139
61.6835 | 2.9256 | 5.8456 | 5.1846 | 20.1696 | 5.0037 | 631.9 | 0.056873 | 0 | 0.056873 | 0 | 31.9 | 0 | 0 | 0 | 0 | 0 | 0 | 0 | -10688.5035 | -4217.3039 | -1728.964 | 0 | 0 | 11045.4567 | 0 | 15698.6435 | 24551.5142 | 0 | 0 | -11045.4567 | 8852.8707 | 10740.0657 | 5619.3614 | 20.7793 | 3.4207e-05 | 0.7343 | 1.4635 | 0.28319 | 1.9428 | 2.1431 | 0.10131 | 1.5114 | 1.7391e-10 | 0.27719
62.0777 | 2.8836 | 5.8966 | 5.3977 | 19.8901 | 4.9415 | 646.0664 | 0.055626 | 0 | 0.055626 | 0 | 46.0664 | 0 | 0 | 0 | 0 | 0 | 0 | 0 | -10876.2063 | -4448.7412 | -2069.8332 | 0 | 0 | 11185.1034 | 0 | 16109.4667 | 24825.0015 | 0 | 0 | -11185.1034 | 8715.5348 | 10867.4581 | 5688.6738 | 20.3237 | 3.4974e-05 | 0.72884 | 1.462 | 0.28253 | 1.9373 | 2.1377 | 0.10207 | 1.5066 | 1.7437e-10 | 0.27322
62.4719 | 2.8438 | 5.9444 | 5.6014 | 19.6241 | 4.8822 | 660.2327 | 0.054433 | 0 | 0.054433 | 0 | 60.2327 | 0 | 0 | 0 | 0 | 0 | 0 | 0 | -11063.909 | -4680.1784 | -2410.7025 | 0 | 0 | 11325.7985 | 0 | 16520.2898 | 25100.804 | 0 | 0 | -11325.7985 | 8580.5142 | 10996.1691 | 5758.5255 | 19.8876 | 3.5741e-05 | 0.7239 | 1.4607 | 0.28192 | 1.9322 | 2.1327 | 0.10277 | 1.5022 | 1.748e-10 | 0.26944
62.8661 | 2.8061 | 5.989 | 5.7962 | 19.3708 | 4.8256 | 674.399 | 0.053289 | 0 | 0.053289 | 0 | 74.399 | 0 | 0 | 0 | 0 | 0 | 0 | 0 | -11251.6117 | -4911.6157 | -2751.5718 | 0 | 0 | 11467.5626 | 0 | 16931.113 | 25378.9517 | 0 | 0 | -11467.5626 | 8447.8387 | 11126.1954 | 5828.9259 | 19.4699 | 3.6508e-05 | 0.7194 | 1.4594 | 0.28137 | 1.9275 | 2.128 | 0.10341 | 1.4981 | 1.7519e-10 | 0.26587
63.2603 | 2.7702 | 6.0308 | 5.9828 | 19.1293 | 4.7716 | 688.5653 | 0.052193 | 0 | 0.052193 | 0 | 88.5653 | 0 | 0 | 0 | 0 | 0 | 0 | 0 | -11439.3144 | -5143.053 | -3092.4411 | 0 | 0 | 11610.4159 | 0 | 17341.9362 | 25659.4728 | 0 | 0 | -11610.4159 | 8317.5367 | 11257.5356 | 5899.8839 | 19.0693 | 3.7275e-05 | 0.71528 | 1.4583 | 0.28086 | 1.9231 | 2.1237 | 0.104 | 1.4943 | 1.7555e-10 | 0.26247
63.8427 | 2.7204 | 6.0875 | 6.2445 | 18.7927 | 4.6962 | 709.4965 | 0.050653 | 0 | 0.050653 | 0 | 109.4965 | 0 | 0 | 0 | 0 | 0 | 0 | 0 | -11716.6515 | -5485.0094 | -3596.0871 | 0 | 0 | 11823.5243 | 0 | 17948.9414 | 26078.357 | 0 | 0 | -11823.5243 | 8129.4157 | 11454.0015 | 6005.7675 | 18.5067 | 3.8408e-05 | 0.7098 | 1.4568 | 0.28018 | 1.9172 | 2.1179 | 0.10481 | 1.4891 | 1.7605e-10 | 0.25775
64.4251 | 2.6742 | 6.1387 | 6.4906 | 18.4785 | 4.6257 | 730.4277 | 0.049202 | 0 | 0.049202 | 0 | 130.4277 | 0 | 0 | 0 | 0 | 0 | 0 | 0 | -11993.9887 | -5826.9658 | -4099.733 | 0 | 0 | 12039.1146 | 0 | 18555.9466 | 26502.5642 | 0 | 0 | -12039.1146 | 7946.6177 | 11653.3435 | 6112.9156 | 17.9764 | 3.9541e-05 | 0.70492 | 1.4554 | 0.27958 | 1.9119 | 2.1128 | 0.10553 | 1.4845 | 1.7649e-10 | 0.25337
65.0075 | 2.6312 | 6.1849 | 6.7224 | 18.1847 | 4.5598 | 751.359 | 0.047831 | 0 | 0.047831 | 0 | 151.359 | 0 | 0 | 0 | 0 | 0 | 0 | 0 | -12271.3258 | -6168.9223 | -4603.379 | 0 | 0 | 12257.2471 | 0 | 19162.9517 | 26932.1744 | 0 | 0 | -12257.2471 | 7769.2227 | 11855.5735 | 6221.3556 | 17.4756 | 4.0674e-05 | 0.70057 | 1.4541 | 0.27906 | 1.9072 | 2.1082 | 0.10619 | 1.4803 | 1.7689e-10 | 0.24929
65.59 | 2.5911 | 6.2265 | 6.9412 | 17.9097 | 4.498 | 772.2902 | 0.046535 | 0 | 0.046535 | 0 | 172.2902 | 0 | 0 | 0 | 0 | 0 | 0 | 0 | -12548.6629 | -6510.8787 | -5107.025 | 0 | 0 | 12477.9802 | 0 | 19769.9569 | 27367.2656 | 0 | 0 | -12477.9802 | 7597.3087 | 12060.7075 | 6331.1142 | 17.002 | 4.1807e-05 | 0.69664 | 1.453 | 0.27859 | 1.903 | 2.1041 | 0.10679 | 1.4765 | 1.7726e-10 | 0.2455
66.1724 | 2.5537 | 6.2638 | 7.148 | 17.652 | 4.44 | 793.2214 | 0.045307 | 0 | 0.045307 | 0 | 193.2214 | 0 | 0 | 0 | 0 | 0 | 0 | 0 | -12826.0001 | -6852.8351 | -5610.6709 | 0 | 0 | 12701.3714 | 0 | 20376.9621 | 27807.9143 | 0 | 0 | -12701.3714 | 7430.9522 | 12268.7653 | 6442.2176 | 16.5533 | 4.2941e-05 | 0.6931 | 1.4519 | 0.27819 | 1.8993 | 2.1006 | 0.10733 | 1.4731 | 1.7759e-10 | 0.24196
66.7548 | 2.5189 | 6.2972 | 7.3436 | 17.4104 | 4.3857 | 814.1526 | 0.044142 | 0 | 0.044142 | 0 | 214.1526 | 0 | 0 | 0 | 0 | 0 | 0 | 0 | -13103.3372 | -7194.7916 | -6114.3169 | 0 | 0 | 12927.4769 | 0 | 20983.9673 | 28254.196 | 0 | 0 | -12927.4769 | 7270.2286 | 12479.7693 | 6554.6917 | 16.1278 | 4.4074e-05 | 0.68987 | 1.4509 | 0.27783 | 1.8961 | 2.0975 | 0.10784 | 1.4699 | 1.779e-10 | 0.23866
67.5832 | 2.4732 | 6.3385 | 7.6042 | 17.092 | 4.3141 | 843.9248 | 0.042585 | 0 | 0.042585 | 0 | 243.9248 | 0 | 0 | 0 | 0 | 0 | 0 | 0 | -13497.8169 | -7681.1846 | -6830.6944 | 0 | 0 | 13253.8775 | 0 | 21847.3612 | 28898.8402 | 0 | 0 | -13253.8775 | 7051.479 | 12785.0268 | 6717.0879 | 15.5588 | 4.5685e-05 | 0.68576 | 1.4495 | 0.2774 | 1.8922 | 2.0937 | 0.10848 | 1.4659 | 1.7829e-10 | 0.23433
68.4116 | 2.4317 | 6.3731 | 7.8461 | 16.8007 | 4.2486 | 873.697 | 0.041134 | 0 | 0.041134 | 0 | 273.697 | 0 | 0 | 0 | 0 | 0 | 0 | 0 | -13892.2965 | -8167.5777 | -7547.0719 | 0 | 0 | 13586.0393 | 0 | 22710.7551 | 29555.2471 | 0 | 0 | -13586.0393 | 6844.492 | 13096.3759 | 6882.3819 | 15.0286 | 4.7297e-05 | 0.68212 | 1.4483 | 0.27706 | 1.8891 | 2.0907 | 0.10906 | 1.4624 | 1.7864e-10 | 0.2304
69.2401 | 2.394 | 6.4017 | 8.0711 | 16.5338 | 4.1887 | 903.4692 | 0.039778 | 0 | 0.039778 | 0 | 303.4692 | 0 | 0 | 0 | 0 | 0 | 0 | 0 | -14286.7762 | -8653.9707 | -8263.4494 | 0 | 0 | 13924.1173 | 0 | 23574.149 | 30223.6307 | 0 | 0 | -13924.1173 | 6649.4816 | 13413.9032 | 7050.646 | 14.5334 | 4.8909e-05 | 0.67888 | 1.4471 | 0.27679 | 1.8866 | 2.0884 | 0.10958 | 1.4593 | 1.7895e-10 | 0.22682
70.0685 | 2.3596 | 6.4248 | 8.2807 | 16.2889 | 4.1339 | 933.2414 | 0.038509 | 0 | 0.038509 | 0 | 333.2414 | 0 | 0 | 0 | 0 | 0 | 0 | 0 | -14681.2558 | -9140.3637 | -8979.8269 | 0 | 0 | 14268.2652 | 0 | 24437.5429 | 30904.2047 | 0 | 0 | -14268.2652 | 6466.6617 | 13737.7011 | 7221.9518 | 14.0697 | 5.052e-05 | 0.67597 | 1.4459 | 0.27658 | 1.8847 | 2.0867 | 0.11005 | 1.4566 | 1.7923e-10 | 0.22357
70.8969 | 2.3283 | 6.4428 | 8.4764 | 16.0642 | 4.0838 | 963.0136 | 0.037319 | 0 | 0.037319 | 0 | 363.0136 | 0 | 0 | 0 | 0 | 0 | 0 | 0 | -15075.7355 | -9626.7568 | -9696.2043 | 0 | 0 | 14618.6353 | 0 | 25300.9368 | 31597.1834 | 0 | 0 | -14618.6353 | 6296.2466 | 14067.8674 | 7396.3707 | 13.6348 | 5.2132e-05 | 0.67334 | 1.4448 | 0.27643 | 1.8834 | 2.0855 | 0.11048 | 1.4542 | 1.7947e-10 | 0.2206
71.7253 | 2.2998 | 6.4563 | 8.6595 | 15.8579 | 4.0379 | 992.7858 | 0.036199 | 0 | 0.036199 | 0 | 392.7858 | 0 | 0 | 0 | 0 | 0 | 0 | 0 | -15470.2151 | -10113.1498 | -10412.5818 | 0 | 0 | 14975.3794 | 0 | 26164.3307 | 32302.7816 | 0 | 0 | -14975.3794 | 6138.4509 | 14404.5039 | 7573.9738 | 13.2259 | 5.3744e-05 | 0.67095 | 1.4438 | 0.27633 | 1.8825 | 2.0849 | 0.11088 | 1.452 | 1.797e-10 | 0.2179
72.7253 | 2.2688 | 6.4669 | 8.8651 | 15.631 | 3.9877 | 1028.7241 | 0.034935 | 0 | 0.034935 | 0 | 428.7241 | 0 | 0 | 0 | 0 | 0 | 0 | 0 | -15946.3953 | -10700.2795 | -11277.328 | 0 | 0 | 15414.722 | 0 | 27206.5418 | 33171.6436 | 0 | 0 | -15414.722 | 5965.1018 | 14819.6365 | 7792.7066 | 12.7638 | 5.5689e-05 | 0.66834 | 1.4425 | 0.27628 | 1.8821 | 2.0847 | 0.11131 | 1.4498 | 1.7994e-10 | 0.21496
73.7253 | 2.2411 | 6.4719 | 9.0554 | 15.4263 | 3.9427 | 1064.6624 | 0.033756 | 0 | 0.033756 | 0 | 464.6624 | 0 | 0 | 0 | 0 | 0 | 0 | 0 | -16422.5754 | -11287.4092 | -12142.0741 | 0 | 0 | 15863.8388 | 0 | 28248.7529 | 34059.5887 | 0 | 0 | -15863.8388 | 5810.8359 | 15244.5449 | 8016.3082 | 12.333 | 5.7635e-05 | 0.66599 | 1.4412 | 0.27629 | 1.8823 | 2.0851 | 0.1117 | 1.4479 | 1.8015e-10 | 0.21234
74.7253 | 2.2164 | 6.4719 | 9.232 | 15.2415 | 3.9025 | 1100.6008 | 0.032653 | 0 | 0.032653 | 0 | 500.6008 | 0 | 0 | 0 | 0 | 0 | 0 | 0 | -16898.7556 | -11874.5389 | -13006.8202 | 0 | 0 | 16322.9968 | 0 | 29290.9639 | 34966.9997 | 0 | 0 | -16322.9968 | 5676.0358 | 15679.4288 | 8244.9045 | 11.9303 | 5.958e-05 | 0.66385 | 1.44 | 0.27636 | 1.883 | 2.0861 | 0.11206 | 1.4462 | 1.8034e-10 | 0.21
75.7253 | 2.1945 | 6.4671 | 9.3961 | 15.075 | 3.8667 | 1136.5391 | 0.031621 | 0 | 0.031621 | 0 | 536.5391 | 0 | 0 | 0 | 0 | 0 | 0 | 0 | -17374.9358 | -12461.6686 | -13871.5664 | 0 | 0 | 16792.4638 | 0 | 30333.175 | 35894.2613 | 0 | 0 | -16792.4638 | 5561.0863 | 16124.4939 | 8478.622 | 11.553 | 6.1526e-05 | 0.6619 | 1.4387 | 0.27648 | 1.8843 | 2.0876 | 0.11239 | 1.4448 | 1.8051e-10 | 0.20792
76.7253 | 2.175 | 6.458 | 9.5488 | 14.925 | 3.8348 | 1172.4774 | 0.030652 | 0 | 0.030652 | 0 | 572.4774 | 0 | 0 | 0 | 0 | 0 | 0 | 0 | -17851.1159 | -13048.7983 | -14736.3125 | 0 | 0 | 17272.5091 | 0 | 31375.386 | 36841.7601 | 0 | 0 | -17272.5091 | 5466.3741 | 16579.9514 | 8717.5878 | 11.1989 | 6.3471e-05 | 0.66011 | 1.4374 | 0.27664 | 1.886 | 2.0895 | 0.1127 | 1.4436 | 1.8066e-10 | 0.20608
77.7253 | 2.1579 | 6.4448 | 9.6912 | 14.7902 | 3.8067 | 1208.4157 | 0.02974 | 0 | 0.02974 | 0 | 608.4157 | 0 | 0 | 0 | 0 | 0 | 0 | 0 | -18327.2961 | -13635.928 | -15601.0586 | 0 | 0 | 17763.4042 | 0 | 32417.5971 | 37809.8849 | 0 | 0 | -17763.4042 | 5392.2878 | 17046.0174 | 8961.9303 | 10.8659 | 6.5417e-05 | 0.65845 | 1.4361 | 0.27686 | 1.8882 | 2.092 | 0.11298 | 1.4427 | 1.8079e-10 | 0.20445
78.7253 | 2.1428 | 6.428 | 9.824 | 14.6693 | 3.782 | 1244.354 | 0.028881 | 0 | 0.028881 | 0 | 644.354 | 0 | 0 | 0 | 0 | 0 | 0 | 0 | -18803.4763 | -14223.0577 | -16465.8048 | 0 | 0 | 18265.4227 | 0 | 33459.8081 | 38799.0258 | 0 | 0 | -18265.4227 | 5339.2176 | 17522.9133 | 9211.7787 | 10.552 | 6.7362e-05 | 0.6569 | 1.4348 | 0.27712 | 1.8908 | 2.0949 | 0.11325 | 1.4419 | 1.809e-10 | 0.20302
79.7253 | 2.1297 | 6.4077 | 9.9482 | 14.5612 | 3.7605 | 1280.2923 | 0.02807 | 0 | 0.02807 | 0 | 680.2923 | 0 | 0 | 0 | 0 | 0 | 0 | 0 | -19279.6564 | -14810.1874 | -17330.5509 | 0 | 0 | 18778.8408 | 0 | 34502.0192 | 39809.5749 | 0 | 0 | -18778.8408 | 5307.5556 | 18010.8646 | 9467.2635 | 10.2558 | 6.9308e-05 | 0.65546 | 1.4335 | 0.27742 | 1.8938 | 2.0982 | 0.1135 | 1.4413 | 1.8101e-10 | 0.20178
80.7253 | 2.1183 | 6.3842 | 10.0642 | 14.465 | 3.7419 | 1316.2306 | 0.027304 | 0 | 0.027304 | 0 | 716.2306 | 0 | 0 | 0 | 0 | 0 | 0 | 0 | -19755.8366 | -15397.3171 | -18195.2971 | 0 | 0 | 19303.9375 | 0 | 35544.2303 | 40841.9255 | 0 | 0 | -19303.9375 | 5297.6952 | 18510.1012 | 9728.5164 | 9.9758 | 7.1253e-05 | 0.6541 | 1.4322 | 0.27775 | 1.8972 | 2.1019 | 0.11373 | 1.4408 | 1.811e-10 | 0.2007
81.7253 | 2.1086 | 6.3577 | 10.1729 | 14.3797 | 3.7261 | 1352.1689 | 0.026578 | 0 | 0.026578 | 0 | 752.1689 | 0 | 0 | 0 | 0 | 0 | 0 | 0 | -20232.0168 | -15984.4468 | -19060.0432 | 0 | 0 | 19840.9947 | 0 | 36586.4413 | 41896.4723 | 0 | 0 | -19840.9947 | 5310.031 | 19020.8574 | 9995.6704 | 9.7107 | 7.3199e-05 | 0.65282 | 1.4308 | 0.27813 | 1.901 | 2.106 | 0.11396 | 1.4404 | 1.8118e-10 | 0.19978
82.7253 | 2.1004 | 6.3284 | 10.2746 | 14.3046 | 3.713 | 1388.1073 | 0.02589 | 0 | 0.02589 | 0 | 788.1073 | 0 | 0 | 0 | 0 | 0 | 0 | 0 | -20708.1969 | -16571.5765 | -19924.7893 | 0 | 0 | 20390.2978 | 0 | 37628.6524 | 42973.611 | 0 | 0 | -20390.2978 | 5344.9586 | 19543.3713 | 10268.86 | 9.4593 | 7.5144e-05 | 0.65161 | 1.4294 | 0.27854 | 1.9051 | 2.1104 | 0.11417 | 1.4402 | 1.8125e-10 | 0.19901
83.7253 | 2.0936 | 6.2963 | 10.37 | 14.2389 | 3.7023 | 1424.0456 | 0.025237 | 0 | 0.025237 | 0 | 824.0456 | 0 | 0 | 0 | 0 | 0 | 0 | 0 | -21184.3771 | -17158.7062 | -20789.5355 | 0 | 0 | 20952.1353 | 0 | 38670.8634 | 44073.7379 | 0 | 0 | -20952.1353 | 5402.8745 | 20077.8849 | 10548.2211 | 9.2205 | 7.709e-05 | 0.65045 | 1.4279 | 0.27899 | 1.9096 | 2.1153 | 0.11437 | 1.4401 | 1.8131e-10 | 0.19837
84.7253 | 2.0882 | 6.2618 | 10.4594 | 14.182 | 3.6938 | 1459.9839 | 0.024616 | 0 | 0.024616 | 0 | 859.9839 | 0 | 0 | 0 | 0 | 0 | 0 | 0 | -21660.5573 | -17745.8359 | -21654.2816 | 0 | 0 | 21526.7991 | 0 | 39713.0745 | 45197.2502 | 0 | 0 | -21526.7991 | 5484.1757 | 20624.644 | 10833.891 | 8.9936 | 7.9035e-05 | 0.64934 | 1.4264 | 0.27947 | 1.9144 | 2.1205 | 0.11457 | 1.4401 | 1.8137e-10 | 0.19785
85.7253 | 2.084 | 6.2248 | 10.5433 | 14.1333 | 3.6876 | 1495.9222 | 0.024024 | 0 | 0.024024 | 0 | 895.9222 | 0 | 0 | 0 | 0 | 0 | 0 | 0 | -22136.7374 | -18332.9656 | -22519.0277 | 0 | 0 | 22114.5849 | 0 | 40755.2856 | 46344.5448 | 0 | 0 | -22114.5849 | 5589.2592 | 21183.898 | 11126.0085 | 8.7775 | 8.0981e-05 | 0.64827 | 1.4249 | 0.27999 | 1.9196 | 2.126 | 0.11476 | 1.4403 | 1.8141e-10 | 0.19745
86.7253 | 2.081 | 6.1856 | 10.6221 | 14.0923 | 3.6835 | 1531.8605 | 0.023461 | 0 | 0.023461 | 0 | 931.8605 | 0 | 0 | 0 | 0 | 0 | 0 | 0 | -22612.9176 | -18920.0953 | -23383.7739 | 0 | 0 | 22715.792 | 0 | 41797.4966 | 47516.0188 | 0 | 0 | -22715.792 | 5718.5222 | 21755.8999 | 11424.7141 | 8.5716 | 8.2926e-05 | 0.64724 | 1.4233 | 0.28054 | 1.9251 | 2.1319 | 0.11494 | 1.4405 | 1.8145e-10 | 0.19717
87.7253 | 2.0791 | 6.1442 | 10.696 | 14.0585 | 3.6813 | 1567.7988 | 0.022923 | 0 | 0.022923 | 0 | 967.7988 | 0 | 0 | 0 | 0 | 0 | 0 | 0 | -23089.0978 | -19507.2251 | -24248.52 | 0 | 0 | 23330.7234 | 0 | 42839.7077 | 48712.0688 | 0 | 0 | -23330.7234 | 5872.3611 | 22340.9061 | 11730.1495 | 8.3751 | 8.4872e-05 | 0.64624 | 1.4217 | 0.28113 | 1.931 | 2.1382 | 0.11512 | 1.4408 | 1.8149e-10 | 0.19699
88.7253 | 2.0782 | 6.1008 | 10.7654 | 14.0314 | 3.681 | 1603.7371 | 0.022409 | 0 | 0.022409 | 0 | 1003.7371 | 0 | 0 | 0 | 0 | 0 | 0 | 0 | -23565.2779 | -20094.3548 | -25113.2662 | 0 | 0 | 23959.6859 | 0 | 43881.9187 | 49933.0905 | 0 | 0 | -23959.6859 | 6051.1718 | 22939.1761 | 12042.4583 | 8.1874 | 8.6817e-05 | 0.64526 | 1.42 | 0.28174 | 1.9371 | 2.1448 | 0.11529 | 1.4412 | 1.8151e-10 | 0.1969
89.7253 | 2.0783 | 6.0554 | 10.8305 | 14.0106 | 3.6825 | 1639.6754 | 0.021918 | 0 | 0.021918 | 0 | 1039.6754 | 0 | 0 | 0 | 0 | 0 | 0 | 0 | -24041.4581 | -20681.4845 | -25978.0123 | 0 | 0 | 24602.9901 | 0 | 44924.1298 | 51179.4785 | 0 | 0 | -24602.9901 | 6255.3487 | 23550.9731 | 12361.7855 | 8.008 | 8.8763e-05 | 0.64431 | 1.4183 | 0.2824 | 1.9437 | 2.1517 | 0.11546 | 1.4416 | 1.8154e-10 | 0.19691
90.7253 | 2.0793 | 6.0082 | 10.8916 | 13.9958 | 3.6856 | 1675.6138 | 0.021448 | 0 | 0.021448 | 0 | 1075.6138 | 0 | 0 | 0 | 0 | 0 | 0 | 0 | -24517.6383 | -21268.6142 | -26842.7584 | 0 | 0 | 25260.9508 | 0 | 45966.3409 | 52451.6258 | 0 | 0 | -25260.9508 | 6485.285 | 24176.5629 | 12688.2776 | 7.8362 | 9.0708e-05 | 0.64338 | 1.4165 | 0.28308 | 1.9505 | 2.159 | 0.11563 | 1.4422 | 1.8155e-10 | 0.19701
91.7253 | 2.0812 | 5.9591 | 10.949 | 13.9866 | 3.6905 | 1711.5521 | 0.020997 | 0 | 0.020997 | 0 | 1111.5521 | 0 | 0 | 0 | 0 | 0 | 0 | 0 | -24993.8184 | -21855.7439 | -27707.5046 | 0 | 0 | 25933.8864 | 0 | 47008.5519 | 53749.9233 | 0 | 0 | -25933.8864 | 6741.3714 | 24816.2148 | 13022.0825 | 7.6717 | 9.2654e-05 | 0.64246 | 1.4147 | 0.2838 | 1.9577 | 2.1667 | 0.11579 | 1.4428 | 1.8156e-10 | 0.19719
92.7253 | 2.0839 | 5.9084 | 11.0027 | 13.9826 | 3.6969 | 1747.4904 | 0.020566 | 0 | 0.020566 | 0 | 1147.4904 | 0 | 0 | 0 | 0 | 0 | 0 | 0 | -25469.9986 | -22442.8736 | -28572.2507 | 0 | 0 | 26622.1193 | 0 | 48050.763 | 55074.7595 | 0 | 0 | -26622.1193 | 7023.9965 | 25470.2005 | 13363.35 | 7.5139 | 9.4599e-05 | 0.64156 | 1.4128 | 0.28455 | 1.9653 | 2.1747 | 0.11596 | 1.4435 | 1.8157e-10 | 0.19745
93.7253 | 2.0875 | 5.856 | 11.0532 | 13.9837 | 3.7048 | 1783.4287 | 0.020151 | 0 | 0.020151 | 0 | 1183.4287 | 0 | 0 | 0 | 0 | 0 | 0 | 0 | -25946.1788 | -23030.0033 | -29436.9968 | 0 | 0 | 27325.9758 | 0 | 49092.974 | 56426.5198 | 0 | 0 | -27325.9758 | 7333.5457 | 26138.795 | 13712.231 | 7.3625 | 9.6545e-05 | 0.64066 | 1.4108 | 0.28534 | 1.9732 | 2.183 | 0.11612 | 1.4442 | 1.8157e-10 | 0.19778
94.7253 | 2.0917 | 5.8021 | 11.1004 | 13.9894 | 3.7142 | 1819.367 | 0.019753 | 0 | 0.019753 | 0 | 1219.367 | 0 | 0 | 0 | 0 | 0 | 0 | 0 | -26422.3589 | -23617.133 | -30301.743 | 0 | 0 | 28045.7862 | 0 | 50135.1851 | 57805.5863 | 0 | 0 | -28045.7862 | 7670.4012 | 26822.2755 | 14068.878 | 7.2171 | 9.849e-05 | 0.63978 | 1.4088 | 0.28617 | 1.9814 | 2.1918 | 0.11628 | 1.4451 | 1.8157e-10 | 0.19818
95.7253 | 2.0967 | 5.7467 | 11.1446 | 13.9995 | 3.7249 | 1855.3053 | 0.019371 | 0 | 0.019371 | 0 | 1255.3053 | 0 | 0 | 0 | 0 | 0 | 0 | 0 | -26898.5391 | -24204.2627 | -31166.4891 | 0 | 0 | 28781.8845 | 0 | 51177.3962 | 59212.3372 | 0 | 0 | -28781.8845 | 8034.9411 | 27520.922 | 14433.4449 | 7.0773 | 0.00010044 | 0.63889 | 1.4067 | 0.28703 | 1.99 | 2.2009 | 0.11644 | 1.446 | 1.8157e-10 | 0.19865
96.7253 | 2.1024 | 5.6898 | 11.1859 | 14.0139 | 3.7371 | 1891.2436 | 0.019002 | 0 | 0.019002 | 0 | 1291.2436 | 0 | 0 | 0 | 0 | 0 | 0 | 0 | -27374.7193 | -24791.3924 | -32031.2352 | 0 | 0 | 29534.6087 | 0 | 52219.6072 | 60647.1462 | 0 | 0 | -29534.6087 | 8427.5389 | 28235.0169 | 14806.0871 | 6.9428 | 0.00010238 | 0.63801 | 1.4046 | 0.28792 | 1.9989 | 2.2104 | 0.1166 | 1.4469 | 1.8156e-10 | 0.19919
97.7253 | 2.1087 | 5.6315 | 11.2245 | 14.0322 | 3.7506 | 1927.1819 | 0.018648 | 0 | 0.018648 | 0 | 1327.1819 | 0 | 0 | 0 | 0 | 0 | 0 | 0 | -27850.8994 | -25378.5221 | -32895.9814 | 0 | 0 | 30304.3004 | 0 | 53261.8183 | 62110.3817 | 0 | 0 | -30304.3004 | 8848.5635 | 28964.8447 | 15186.9612 | 6.8133 | 0.00010433 | 0.63713 | 1.4024 | 0.28885 | 2.0083 | 2.2203 | 0.11676 | 1.448 | 1.8155e-10 | 0.19979
98.7253 | 2.1156 | 5.572 | 11.2605 | 14.0542 | 3.7653 | 1963.1202 | 0.018307 | 0 | 0.018307 | 0 | 1363.1202 | 0 | 0 | 0 | 0 | 0 | 0 | 0 | -28327.0796 | -25965.6518 | -33760.7275 | 0 | 0 | 31091.3052 | 0 | 54304.0293 | 63602.407 | 0 | 0 | -31091.3052 | 9298.3777 | 29710.6921 | 15576.2251 | 6.6886 | 0.00010627 | 0.63625 | 1.4001 | 0.28982 | 2.018 | 2.2306 | 0.11692 | 1.449 | 1.8153e-10 | 0.20045
99.7253 | 2.1231 | 5.5111 | 11.2941 | 14.0798 | 3.7813 | 1999.0586 | 0.017978 | 0 | 0.017978 | 0 | 1399.0586 | 0 | 0 | 0 | 0 | 0 | 0 | 0 | -28803.2598 | -26552.7815 | -34625.4737 | 0 | 0 | 31895.9721 | 0 | 55346.2404 | 65123.5788 | 0 | 0 | -31895.9721 | 9777.3384 | 30472.8476 | 15974.0379 | 6.5683 | 0.00010822 | 0.63537 | 1.3978 | 0.29083 | 2.0281 | 2.2413 | 0.11709 | 1.4502 | 1.8151e-10 | 0.20116
99.7515 | 2.1233 | 5.5095 | 11.2949 | 14.0805 | 3.7818 | 2000.0001 | 0.017969 | 0 | 0.017969 | 0 | 1400.0001 | 0 | 0 | 0 | 0 | 0 | 0 | 0 | -28815.7351 | -26568.1636 | -34648.129 | 0 | 0 | 31917.2932 | 0 | 55373.5451 | 65163.8259 | 0 | 0 | -31917.2932 | 9790.2808 | 30493.0363 | 15984.5761 | 6.5653 | 0.00010827 | 0.63534 | 1.3977 | 0.29086 | 2.0284 | 2.2416 | 0.11709 | 1.4502 | 1.8151e-10 | 0.20118
99.7729 | 2.1243 | 5.5071 | 11.2941 | 14.086 | 3.7834 | 2000.0001 | 0.0017078 | 0 | 0.0017078 | 0 | 1400.0732 | 0 | 0 | 0.073104 | 0.073104 | 0.40268 | 0.82567 | 1.2484 | -28819.4783 | -26568.9795 | -34649.4726 | 1.0295 | 0.27652 | 31934.7138 | 0.00073104 | 55375.6651 | 65197.6695 | 1.0295 | 0.27652 | -31934.7131 | 9822.0044 | 30509.5377 | 15993.1898 | 6.5652 | 0.00010827 | 0.63536 | 1.3976 | 0.2909 | 2.0287 | 2.242 | 0.11709 | 1.4503 | 1.8151e-10 | 0.20127
99.7943 | 2.1253 | 5.5047 | 11.2932 | 14.0914 | 3.7851 | 2000.0001 | 0.0017078 | 0 | 0.0017078 | 0 | 1400.1463 | 0 | 0 | 0.14621 | 0.14621 | 0.80518 | 1.6513 | 2.4969 | -28823.2215 | -26569.7954 | -34650.8162 | 2.0595 | 0.55317 | 31952.1428 | 0.0014621 | 55377.7851 | 65231.5251 | 2.0595 | 0.55317 | -31952.1413 | 9853.7399 | 30526.0463 | 16001.8074 | 6.5652 | 0.00010827 | 0.63538 | 1.3976 | 0.29094 | 2.0291 | 2.2424 | 0.11708 | 1.4504 | 1.815e-10 | 0.20136
100.1841 | 2.1432 | 5.4603 | 11.2778 | 14.1916 | 3.8157 | 2000.0001 | 0.0017078 | 0 | 0.0017078 | 0 | 1401.4776 | 0 | 0 | 1.4775 | 1.4775 | 8.104 | 16.6755 | 25.2345 | -28891.4213 | -26584.6647 | -34675.2823 | 20.8859 | 5.6126 | 32271.0139 | 0.014775 | 55416.3924 | 65850.1417 | 20.8859 | 5.6126 | -32270.9991 | 10433.7492 | 30827.9352 | 16159.4422 | 6.5652 | 0.00010827 | 0.63568 | 1.3964 | 0.29167 | 2.0365 | 2.2501 | 0.11703 | 1.452 | 1.814e-10 | 0.20307
100.5739 | 2.1613 | 5.4156 | 11.2622 | 14.2921 | 3.8466 | 2000.0001 | 0.0017078 | 0 | 0.0017078 | 0 | 1402.8089 | 0 | 0 | 2.8088 | 2.8088 | 15.3435 | 31.6792 | 47.9761 | -28959.6804 | -26599.5546 | -34699.7443 | 39.8459 | 10.7131 | 32592.6861 | 0.028088 | 55454.9997 | 66472.6879 | 39.8459 | 10.7131 | -32592.658 | 11017.6881 | 31132.2015 | 16318.4065 | 6.5652 | 0.00010827 | 0.63598 | 1.3952 | 0.29241 | 2.044 | 2.2579 | 0.11697 | 1.4537 | 1.813e-10 | 0.20478
100.9637 | 2.1794 | 5.3706 | 11.2465 | 14.3931 | 3.8778 | 2000.0001 | 0.0017078 | 0 | 0.0017078 | 0 | 1404.1402 | 0 | 0 | 4.1401 | 4.1401 | 22.5233 | 46.662 | 70.7218 | -29027.9992 | -26614.4654 | -34724.2024 | 58.94 | 15.8548 | 32917.1756 | 0.041401 | 55493.607 | 67099.1523 | 58.94 | 15.8548 | -32917.1342 | 11605.5453 | 31438.8519 | 16478.7064 | 6.5652 | 0.00010827 | 0.63629 | 1.3939 | 0.29317 | 2.0517 | 2.2659 | 0.11692 | 1.4554 | 1.812e-10 | 0.20649
101.9126 | 2.2239 | 5.2594 | 11.2075 | 14.6404 | 3.9548 | 2000.0001 | 0.0017078 | 0 | 0.0017078 | 0 | 1407.3815 | 0 | 0 | 7.3814 | 7.3814 | 39.7506 | 83.0518 | 126.1168 | -29194.5883 | -26650.8575 | -34783.7343 | 105.9928 | 28.5487 | 33719.1044 | 0.073814 | 55587.6043 | 68640.6948 | 105.9928 | 28.5487 | -33719.0306 | 13053.0905 | 32195.4682 | 16874.6161 | 6.5652 | 0.00010827 | 0.63704 | 1.3908 | 0.29511 | 2.0712 | 2.2863 | 0.11678 | 1.4596 | 1.8094e-10 | 0.2107
102.8616 | 2.2688 | 5.1461 | 11.1675 | 14.8897 | 4.0335 | 2000.0001 | 0.0017078 | 0 | 0.0017078 | 0 | 1410.6227 | 0 | 0 | 10.6226 | 10.6226 | 56.6142 | 119.3136 | 181.5342 | -29361.5412 | -26687.3776 | -34843.2438 | 153.8505 | 41.495 | 34538.0545 | 0.10623 | 55681.6015 | 70205.1742 | 153.8505 | 41.495 | -34537.9483 | 14523.5727 | 32966.3399 | 17278.5614 | 6.5652 | 0.00010827 | 0.6378 | 1.3874 | 0.29716 | 2.0918 | 2.3079 | 0.11664 | 1.464 | 1.8068e-10 | 0.21496
103.8106 | 2.3141 | 5.031 | 11.1265 | 15.1409 | 4.1139 | 2000.0001 | 0.0017078 | 0 | 0.0017078 | 0 | 1413.864 | 0 | 0 | 13.8639 | 13.8639 | 73.1077 | 155.4443 | 236.9733 | -29528.8643 | -26724.029 | -34902.7316 | 202.5192 | 54.699 | 35374.2469 | 0.13864 | 55775.5988 | 71792.339 | 202.5192 | 54.699 | -35374.1083 | 16016.7402 | 33751.54 | 17690.6215 | 6.5652 | 0.00010827 | 0.63858 | 1.3838 | 0.29934 | 2.1137 | 2.3308 | 0.1165 | 1.4685 | 1.8041e-10 | 0.21926
104.7596 | 2.3599 | 4.914 | 11.0846 | 15.3936 | 4.1959 | 2000.0001 | 0.0017078 | 0 | 0.0017078 | 0 | 1417.1053 | 0 | 0 | 17.1052 | 17.1052 | 89.2249 | 191.4405 | 292.4333 | -29696.5636 | -26760.8147 | -34962.1984 | 252.0047 | 68.1662 | 36227.8962 | 0.17105 | 55869.596 | 73401.8937 | 252.0047 | 68.1662 | -36227.7251 | 17532.2977 | 34551.129 | 18110.8705 | 6.5652 | 0.00010827 | 0.63937 | 1.38 | 0.30165 | 2.1369 | 2.3551 | 0.11635 | 1.4732 | 1.8013e-10 | 0.22359
105.7596 | 2.4085 | 4.7889 | 11.0393 | 15.6615 | 4.2842 | 2000.0001 | 0.0017078 | 0 | 0.0017078 | 0 | 1420.5209 | 0 | 0 | 20.5208 | 20.5208 | 105.7953 | 229.2232 | 350.8973 | -29873.6933 | -26799.7273 | -35024.8409 | 305.0401 | 82.6483 | 37146.5653 | 0.20521 | 55968.6474 | 75121.8416 | 305.0401 | 82.6483 | -37146.3601 | 19153.1942 | 35409.3325 | 18562.6541 | 6.5652 | 0.00010827 | 0.64022 | 1.3757 | 0.30423 | 2.1629 | 2.3822 | 0.1162 | 1.4784 | 1.7983e-10 | 0.22819
106.7596 | 2.4574 | 4.6621 | 10.993 | 15.9306 | 4.3744 | 2000.0001 | 0.0017078 | 0 | 0.0017078 | 0 | 1423.9364 | 0 | 0 | 23.9363 | 23.9363 | 121.9356 | 266.8495 | 409.383 | -30051.2532 | -26838.7964 | -35087.4615 | 358.9925 | 97.4352 | 38085.081 | 0.23936 | 56067.6988 | 76865.819 | 358.9925 | 97.4352 | -38084.8416 | 20798.1202 | 36283.6008 | 19023.6817 | 6.5652 | 0.00010827 | 0.6411 | 1.3711 | 0.30699 | 2.1905 | 2.4111 | 0.11604 | 1.4838 | 1.7952e-10 | 0.23283
107.7596 | 2.5067 | 4.5337 | 10.9455 | 16.2007 | 4.4665 | 2000.0001 | 0.0017078 | 0 | 0.0017078 | 0 | 1427.352 | 0 | 0 | 27.3519 | 27.3519 | 137.6401 | 304.3157 | 467.8899 | -30229.2489 | -26878.0256 | -35150.061 | 413.8657 | 112.5334 | 39043.6641 | 0.27352 | 56166.7502 | 78633.3129 | 413.8657 | 112.5334 | -39043.3906 | 22466.5627 | 37173.9497 | 19494.0203 | 6.5652 | 0.00010827 | 0.64202 | 1.3662 | 0.30992 | 2.2198 | 2.4419 | 0.11587 | 1.4894 | 1.792e-10 | 0.2375
108.7596 | 2.5563 | 4.404 | 10.897 | 16.4713 | 4.5605 | 2000.0001 | 0.0017078 | 0 | 0.0017078 | 0 | 1430.7676 | 0 | 0 | 30.7675 | 30.7675 | 152.9038 | 341.618 | 526.4173 | -30407.6853 | -26917.4187 | -35212.64 | 469.6624 | 127.9495 | 40022.5227 | 0.30767 | 56265.8016 | 80423.7506 | 469.6624 | 127.9495 | -40022.215 | 24157.949 | 38080.3735 | 19973.7284 | 6.5652 | 0.00010827 | 0.64297 | 1.361 | 0.31304 | 2.2511 | 2.4746 | 0.1157 | 1.4952 | 1.7886e-10 | 0.2422
109.7596 | 2.6062 | 4.2731 | 10.8475 | 16.7422 | 4.6565 | 2000.0001 | 0.0017078 | 0 | 0.0017078 | 0 | 1434.1831 | 0 | 0 | 34.183 | 34.183 | 167.7225 | 378.7529 | 584.9648 | -30586.5668 | -26956.9791 | -35275.1989 | 526.3839 | 143.6902 | 41021.8507 | 0.34183 | 56364.853 | 82236.4988 | 526.3839 | 143.6902 | -41021.5089 | 25871.6457 | 39002.8426 | 20462.8561 | 6.5652 | 0.00010827 | 0.64398 | 1.3555 | 0.31636 | 2.2844 | 2.5094 | 0.11552 | 1.5013 | 1.7852e-10 | 0.24692
110.7596 | 2.6562 | 4.1412 | 10.7969 | 17.013 | 4.7545 | 2000.0001 | 0.0017078 | 0 | 0.0017078 | 0 | 1437.5987 | 0 | 0 | 37.5986 | 37.5986 | 182.0924 | 415.7167 | 643.532 | -30765.897 | -26996.7107 | -35337.7382 | 584.0306 | 159.7623 | 42041.8267 | 0.37599 | 56463.9044 | 84070.8626 | 584.0306 | 159.7623 | -42041.4507 | 27606.9582 | 39941.3025 | 20961.4441 | 6.5652 | 0.00010827 | 0.64505 | 1.3496 | 0.31991 | 2.3198 | 2.5465 | 0.11533 | 1.5077 | 1.7816e-10 | 0.25166
111.7596 | 2.7063 | 4.0086 | 10.7452 | 17.2834 | 4.8545 | 2000.0001 | 0.0017078 | 0 | 0.0017078 | 0 | 1441.0143 | 0 | 0 | 41.0142 | 41.0142 | 196.0106 | 452.5059 | 702.1184 | -30945.679 | -27036.6169 | -35400.2581 | 642.6014 | 176.1724 | 43082.612 | 0.41014 | 56562.9558 | 85926.0865 | 642.6014 | 176.1724 | -43082.2018 | 29363.1307 | 40895.6712 | 21469.5232 | 6.5652 | 0.00010827 | 0.64619 | 1.3433 | 0.32368 | 2.3576 | 2.5861 | 0.11512 | 1.5143 | 1.7779e-10 | 0.25642
112.7596 | 2.7566 | 3.8755 | 10.6925 | 17.5528 | 4.9565 | 2000.0001 | 0.0017078 | 0 | 0.0017078 | 0 | 1444.4298 | 0 | 0 | 44.4297 | 44.4297 | 209.4749 | 489.1169 | 760.724 | -31125.9149 | -27076.7012 | -35462.759 | 702.0941 | 192.9275 | 44144.3491 | 0.4443 | 56662.0072 | 87801.3539 | 702.0941 | 192.9275 | -44143.9048 | 31139.3467 | 41865.8373 | 21987.1134 | 6.5652 | 0.00010827 | 0.64744 | 1.3366 | 0.32771 | 2.3978 | 2.6282 | 0.1149 | 1.5212 | 1.774e-10 | 0.26117
113.7596 | 2.8068 | 3.742 | 10.6389 | 17.8209 | 5.0605 | 2000.0001 | 0.0017078 | 0 | 0.0017078 | 0 | 1447.8454 | 0 | 0 | 47.8453 | 47.8453 | 222.4839 | 525.5463 | 819.3486 | -31306.6061 | -27116.9672 | -35525.2408 | 762.5048 | 210.0343 | 45227.1602 | 0.47845 | 56761.0586 | 89695.7889 | 762.5048 | 210.0343 | -45226.6818 | 32934.7302 | 42851.6576 | 22514.2236 | 6.5652 | 0.00010827 | 0.6488 | 1.3295 | 0.33201 | 2.4407 | 2.6731 | 0.11466 | 1.5284 | 1.77e-10 | 0.26594
114.7596 | 2.857 | 3.6085 | 10.5842 | 18.0873 | 5.1665 | 2000.0001 | 0.0017078 | 0 | 0.0017078 | 0 | 1451.261 | 0 | 0 | 51.2609 | 51.2609 | 235.037 | 561.7907 | 877.9921 | -31487.7531 | -27157.4183 | -35587.7036 | 823.8283 | 227.4999 | 46331.1448 | 0.51261 | 56860.1101 | 91608.4573 | 823.8283 | 227.4999 | -46330.6322 | 34748.3472 | 43852.9546 | 23050.8505 | 6.5652 | 0.00010827 | 0.6503 | 1.3219 | 0.3366 | 2.4865 | 2.721 | 0.1144 | 1.5359 | 1.7658e-10 | 0.27069
115.7596 | 2.9071 | 3.4752 | 10.5285 | 18.3516 | 5.2746 | 2000.0001 | 0.0017078 | 0 | 0.0017078 | 0 | 1454.6765 | 0 | 0 | 54.6764 | 54.6764 | 247.1344 | 597.8466 | 936.6548 | -31669.3558 | -27198.0577 | -35650.1474 | 886.0581 | 245.331 | 47456.3779 | 0.54676 | 56959.1615 | 93538.3695 | 886.0581 | 245.331 | -47455.8312 | 36579.208 | 44869.5137 | 23596.9777 | 6.5652 | 0.00010827 | 0.65199 | 1.3139 | 0.3415 | 2.5353 | 2.7721 | 0.1141 | 1.5437 | 1.7614e-10 | 0.27544
116.7596 | 2.957 | 3.3424 | 10.4719 | 18.6132 | 5.3847 | 2000.0001 | 0.0017078 | 0 | 0.0017078 | 0 | 1458.0921 | 0 | 0 | 58.092 | 58.092 | 258.7775 | 633.7108 | 995.3368 | -31851.413 | -27238.8889 | -35712.5718 | 949.1859 | 263.5347 | 48602.9082 | 0.58092 | 57058.2129 | 95484.483 | 949.1859 | 263.5347 | -48602.3272 | 38426.2702 | 45901.0805 | 24152.5754 | 6.5652 | 0.00010827 | 0.6539 | 1.3055 | 0.34674 | 2.5874 | 2.8266 | 0.11377 | 1.5519 | 1.7569e-10 | 0.28016
117.7596 | 3.0066 | 3.2104 | 10.4144 | 18.8717 | 5.4968 | 2000.0001 | 0.0017078 | 0 | 0.0017078 | 0 | 1461.5077 | 0 | 0 | 61.5076 | 61.5076 | 269.9682 | 669.38 | 1054.0386 | -32033.9224 | -27279.915 | -35774.9764 | 1013.2018 | 282.118 | 49770.755 | 0.61508 | 57157.2643 | 97445.7065 | 1013.2018 | 282.118 | -49770.14 | 40288.4422 | 46947.357 | 24717.5994 | 6.5652 | 0.00010827 | 0.65607 | 1.2965 | 0.35233 | 2.6429 | 2.8847 | 0.11339 | 1.5605 | 1.7521e-10 | 0.28486
118.7596 | 3.0558 | 3.0793 | 10.356 | 19.1267 | 5.6111 | 2000.0001 | 0.0017078 | 0 | 0.0017078 | 0 | 1464.9232 | 0 | 0 | 64.9231 | 64.9231 | 280.7097 | 704.8513 | 1112.7605 | -32216.8811 | -27321.1391 | -35837.3609 | 1078.0948 | 301.0879 | 50959.9068 | 0.64923 | 57256.3157 | 99420.9035 | 1078.0948 | 301.0879 | -50959.2575 | 42164.5879 | 48007.9988 | 25291.9897 | 6.5652 | 0.00010827 | 0.65858 | 1.287 | 0.3583 | 2.7022 | 2.9468 | 0.11296 | 1.5694 | 1.7471e-10 | 0.28953
119.7596 | 3.1046 | 2.9497 | 10.2966 | 19.3776 | 5.7274 | 2000.0001 | 0.0017078 | 0 | 0.0017078 | 0 | 1468.3388 | 0 | 0 | 68.3387 | 68.3387 | 291.0059 | 740.1214 | 1171.5034 | -32400.285 | -27362.5644 | -35899.7244 | 1143.8517 | 320.4515 | 52170.3177 | 0.68339 | 57355.3671 | 101408.8984 | 1143.8517 | 320.4515 | -52169.6343 | 44053.5313 | 49082.6105 | 25875.6705 | 6.5652 | 0.00010827 | 0.66148 | 1.277 | 0.36469 | 2.7656 | 3.013 | 0.11246 | 1.5788 | 1.7417e-10 | 0.29415
120.7596 | 3.1529 | 2.8216 | 10.2365 | 19.6241 | 5.8457 | 2000.0001 | 0.0017078 | 0 | 0.0017078 | 0 | 1471.7544 | 0 | 0 | 71.7543 | 71.7543 | 300.8619 | 775.1875 | 1230.268 | -32584.1292 | -27404.1936 | -35962.0662 | 1210.4582 | 340.2158 | 53401.9054 | 0.71754 | 57454.4185 | 103408.4814 | 1210.4582 | 340.2158 | -53401.1879 | 45954.0629 | 50170.7421 | 26468.5487 | 6.5652 | 0.00010827 | 0.66488 | 1.2665 | 0.37151 | 2.8332 | 3.0837 | 0.11189 | 1.5887 | 1.7361e-10 | 0.29873
121.7596 | 3.2005 | 2.6954 | 10.1755 | 19.8657 | 5.9662 | 2000.0001 | 0.0017078 | 0 | 0.0017078 | 0 | 1475.1699 | 0 | 0 | 75.1698 | 75.1698 | 310.2837 | 810.0468 | 1289.0553 | -32768.4076 | -27446.0298 | -36024.3853 | 1277.8982 | 360.3879 | 54654.5481 | 0.7517 | 57553.4699 | 105418.4153 | 1277.8982 | 360.3879 | -54653.7964 | 47864.9454 | 51271.884 | 27070.5128 | 6.5652 | 0.00010827 | 0.66888 | 1.2555 | 0.37882 | 2.9054 | 3.1592 | 0.11122 | 1.599 | 1.7302e-10 | 0.30324
122.7596 | 3.2474 | 2.5714 | 10.1137 | 20.1019 | 6.0887 | 2000.0001 | 0.0017078 | 0 | 0.0017078 | 0 | 1478.5855 | 0 | 0 | 78.5854 | 78.5854 | 319.2783 | 844.6964 | 1347.8664 | -32953.1131 | -27488.0755 | -36086.6806 | 1346.1543 | 380.9749 | 55928.0815 | 0.78585 | 57652.5213 | 107437.4424 | 1346.1543 | 380.9749 | -55927.2956 | 49784.9212 | 52385.4616 | 27681.4325 | 6.5652 | 0.00010827 | 0.67362 | 1.2439 | 0.38663 | 2.9825 | 3.2397 | 0.11044 | 1.6099 | 1.7239e-10 | 0.30768
123.7596 | 3.2934 | 2.4499 | 10.0512 | 20.3324 | 6.2133 | 2000.0001 | 0.0017078 | 0 | 0.0017078 | 0 | 1482.0011 | 0 | 0 | 82.001 | 82.001 | 327.8537 | 879.1338 | 1406.7028 | -33138.2379 | -27530.3335 | -36148.9506 | 1415.2072 | 401.984 | 57222.2952 | 0.82001 | 57751.5727 | 109464.2921 | 1415.2072 | 401.984 | -57221.4752 | 51712.7194 | 53510.8297 | 28301.1567 | 6.5652 | 0.00010827 | 0.67926 | 1.2318 | 0.39499 | 3.0649 | 3.3258 | 0.10952 | 1.6213 | 1.7172e-10 | 0.31204
124.7596 | 3.3385 | 2.3312 | 9.988 | 20.5566 | 6.34 | 2000.0001 | 0.0017078 | 0 | 0.0017078 | 0 | 1485.4166 | 0 | 0 | 85.4165 | 85.4165 | 336.0189 | 913.3565 | 1465.5659 | -33323.7728 | -27572.8062 | -36211.1939 | 1485.0368 | 423.4224 | 58536.9299 | 0.85417 | 57850.6241 | 111497.6884 | 1485.0368 | 423.4224 | -58536.0757 | 53647.0643 | 54647.265 | 28929.5132 | 6.5652 | 0.00010827 | 0.68603 | 1.2193 | 0.40395 | 3.1528 | 3.4176 | 0.10844 | 1.6334 | 1.71e-10 | 0.31631
125.7596 | 3.3825 | 2.2156 | 9.9241 | 20.7743 | 6.4689 | 2000.0001 | 0.0017078 | 0 | 0.0017078 | 0 | 1488.8322 | 0 | 0 | 88.8321 | 88.8321 | 343.7839 | 947.362 | 1524.4575 | -33509.708 | -27615.496 | -36273.4087 | 1555.6211 | 445.2973 | 59871.6733 | 0.88832 | 57949.6755 | 113536.3583 | 1555.6211 | 445.2973 | -59870.7849 | 55586.6828 | 55793.9584 | 29566.3067 | 6.5652 | 0.00010827 | 0.6942 | 1.2063 | 0.41354 | 3.2468 | 3.5156 | 0.10716 | 1.6461 | 1.7023e-10 | 0.32048
126.7596 | 3.4252 | 2.1033 | 9.8595 | 20.9852 | 6.5999 | 2000.0001 | 0.0017078 | 0 | 0.0017078 | 0 | 1492.2478 | 0 | 0 | 92.2476 | 92.2476 | 351.1596 | 981.1482 | 1583.3796 | -33696.0324 | -27658.4052 | -36335.593 | 1626.9373 | 467.6159 | 61226.1563 | 0.92248 | 58048.7269 | 115579.0396 | 1626.9373 | 467.6159 | -61225.2339 | 57530.3127 | 56950.0048 | 30211.3176 | 6.5652 | 0.00010827 | 0.70413 | 1.1929 | 0.42382 | 3.3472 | 3.6203 | 0.10565 | 1.6595 | 1.694e-10 | 0.32453
127.7596 | 3.4666 | 1.9946 | 9.7944 | 21.1888 | 6.733 | 2000.0001 | 0.0017078 | 0 | 0.0017078 | 0 | 1495.6633 | 0 | 0 | 95.6632 | 95.6632 | 358.158 | 1014.7128 | 1642.3344 | -33882.7342 | -27701.5359 | -36397.7447 | 1698.9612 | 490.3855 | 62599.949 | 0.95663 | 58147.7783 | 117624.4892 | 1698.9612 | 490.3855 | -62598.9923 | 59476.7109 | 58114.3899 | 30864.3005 | 6.5652 | 0.00010827 | 0.71629 | 1.1793 | 0.43484 | 3.4545 | 3.732 | 0.10386 | 1.6738 | 1.685e-10 | 0.32845
128.7596 | 3.5065 | 1.8898 | 9.7287 | 21.3849 | 6.8683 | 2000.0001 | 0.0017078 | 0 | 0.0017078 | 0 | 1499.0789 | 0 | 0 | 99.0788 | 99.0788 | 364.7919 | 1048.054 | 1701.3243 | -34069.8005 | -27744.8901 | -36459.8612 | 1771.6679 | 513.6137 | 63992.5551 | 0.99079 | 58246.8297 | 119671.4907 | 1771.6679 | 513.6137 | -63991.5643 | 61424.661 | 59285.9736 | 31524.9817 | 6.5652 | 0.00010827 | 0.73135 | 1.1654 | 0.44667 | 3.5691 | 3.8513 | 0.10172 | 1.689 | 1.6753e-10 | 0.33223
129.7596 | 3.5447 | 1.7892 | 9.6624 | 21.5734 | 7.0059 | 2000.0001 | 0.0017078 | 0 | 0.0017078 | 0 | 1502.4944 | 0 | 0 | 102.4943 | 102.4943 | 371.0748 | 1081.1698 | 1760.3521 | -34257.2177 | -27788.4697 | -36521.9398 | 1845.0314 | 537.3078 | 65403.4074 | 1.0249 | 58345.8811 | 121718.861 | 1845.0314 | 537.3078 | -65402.3824 | 63372.9799 | 60463.4662 | 32193.0571 | 6.5652 | 0.00010827 | 0.75023 | 1.1516 | 0.4594 | 3.6917 | 3.9788 | 0.09916 | 1.7052 | 1.6646e-10 | 0.33585
130.7596 | 3.581 | 1.6929 | 9.5957 | 21.7541 | 7.1457 | 2000.0001 | 0.0017078 | 0 | 0.0017078 | 0 | 1505.91 | 0 | 0 | 105.9099 | 105.9099 | 377.0215 | 1114.0585 | 1819.4207 | -34444.9712 | -27832.2764 | -36583.9776 | 1919.0254 | 561.4757 | 66831.8605 | 1.0591 | 58444.9325 | 123765.4573 | 1919.0254 | 561.4757 | -66830.8014 | 65320.5248 | 61645.3936 | 32868.1889 | 6.5652 | 0.00010827 | 0.7743 | 1.1379 | 0.47312 | 3.823 | 4.1152 | 0.096077 | 1.7227 | 1.6528e-10 | 0.33929
131.7596 | 3.6152 | 1.6013 | 9.5285 | 21.9268 | 7.2879 | 2000.0001 | 0.0017078 | 0 | 0.0017078 | 0 | 1509.3256 | 0 | 0 | 109.3255 | 109.3255 | 382.6473 | 1146.7185 | 1878.5337 | -34633.0456 | -27876.3117 | -36645.971 | 1993.6229 | 586.1251 | 68277.183 | 1.0933 | 58543.9839 | 125810.1819 | 1993.6229 | 586.1251 | -68276.0898 | 67266.198 | 62830.0445 | 33550.0011 | 6.5652 | 0.00010827 | 0.80572 | 1.1248 | 0.48795 | 3.9638 | 4.2613 | 0.09233 | 1.7416 | 1.6397e-10 | 0.34253
132.7596 | 3.647 | 1.5145 | 9.4609 | 22.0917 | 7.4325 | 2000.0001 | 0.0017078 | 0 | 0.0017078 | 0 | 1512.7411 | 0 | 0 | 112.741 | 112.741 | 387.9685 | 1179.1484 | 1937.6948 | -34821.4246 | -27920.5772 | -36707.9163 | 2068.797 | 611.2643 | 69738.5467 | 1.1274 | 58643.0353 | 127851.9877 | 2068.797 | 611.2643 | -69737.4193 | 69208.9524 | 64015.3817 | 34238.0731 | 6.5652 | 0.00010827 | 0.84811 | 1.1128 | 0.5041 | 4.1155 | 4.4184 | 0.087715 | 1.7624 | 1.6248e-10 | 0.34555
133.7596 | 3.6762 | 1.4329 | 9.393 | 22.2487 | 7.5797 | 2000.0001 | 0.0017078 | 0 | 0.0017078 | 0 | 1516.1567 | 0 | 0 | 116.1566 | 116.1566 | 393.0021 | 1211.3468 | 1996.9082 | -35010.0911 | -27965.0742 | -36769.8093 | 2144.5206 | 636.9018 | 71215.0114 | 1.1616 | 58742.0867 | 129889.8832 | 2144.5206 | 636.9018 | -71213.8498 | 71147.7965 | 65198.8842 | 34931.9302 | 6.5652 | 0.00010827 | 0.9082 | 1.1025 | 0.52185 | 4.28 | 4.5884 | 0.081912 | 1.7856 | 1.6075e-10 | 0.34831
134.7596 | 3.7023 | 1.3568 | 9.3246 | 22.398 | 7.7297 | 2000.0001 | 0.0017078 | 0 | 0.0017078 | 0 | 1519.5723 | 0 | 0 | 119.5722 | 119.5722 | 397.7664 | 1243.3124 | 2056.179 | -35199.027 | -28009.804 | -36831.6449 | 2220.7674 | 663.047 | 72705.503 | 1.1957 | 58841.1381 | 131922.9448 | 2220.7674 | 663.047 | -72704.3072 | 73081.8066 | 66377.2261 | 35631.0267 | 6.5652 | 0.00010827 | 1.0006 | 1.0955 | 0.54176 | 4.4609 | 4.7748 | 0.07435 | 1.8126 | 1.5866e-10 | 0.35078
135.4946 | 3.7192 | 1.3046 | 9.2742 | 22.503 | 7.8421 | 2000.0001 | 0.0017078 | 0 | 0.0017078 | 0 | 1522.0828 | 0 | 0 | 122.0827 | 122.0827 | 401.1071 | 1266.6588 | 2099.7841 | -35338.0604 | -28042.8305 | -36877.0559 | 2277.1298 | 682.5936 | 73809.3188 | 1.2208 | 58913.9432 | 133413.7483 | 2277.1298 | 682.5936 | -73808.0979 | 74499.8051 | 67237.4944 | 36147.8696 | 6.5652 | 0.00010827 | 1.1101 | 1.094 | 0.5584 | 4.6084 | 4.9264 | 0.067016 | 1.8361 | 1.5675e-10 | 0.35238
136.083 | 3.7309 | 1.2652 | 9.2337 | 22.5845 | 7.9335 | 2000.0001 | 0.0017078 | 0 | 0.0017078 | 0 | 1524.0927 | 0 | 0 | 124.0926 | 124.0926 | 403.6896 | 1285.2587 | 2134.721 | -35449.4639 | -28069.3632 | -36913.3859 | 2322.4415 | 698.4476 | 74697.6683 | 1.2409 | 58972.2316 | 134604.9275 | 2322.4415 | 698.4476 | -74696.4273 | 75632.6958 | 67920.5269 | 36563.2533 | 6.5652 | 0.00010827 | 1.2545 | 1.0968 | 0.57372 | 4.7405 | 5.0617 | 0.059303 | 1.8588 | 1.5484e-10 | 0.35349
136.1726 | 3.7326 | 1.2594 | 9.2275 | 22.5967 | 7.9475 | 2000.0001 | 0.0017078 | 0 | 0.0017078 | 0 | 1524.3987 | 0 | 0 | 124.3986 | 124.3986 | 404.0759 | 1288.0828 | 2140.0413 | -35466.4286 | -28073.4091 | -36918.914 | 2329.3532 | 700.8771 | 74833.2346 | 1.244 | 58981.1043 | 134786.0577 | 2329.3532 | 700.8771 | -74831.9906 | 75804.9534 | 68023.9339 | 36626.5966 | 6.5652 | 0.00010827 | 1.2846 | 1.0978 | 0.57628 | 4.7622 | 5.0838 | 0.057911 | 1.8628 | 1.545e-10 | 0.35365
136.2622 | 3.7342 | 1.2537 | 9.2213 | 22.6088 | 7.9616 | 2000.0001 | 0.0017078 | 0 | 0.0017078 | 0 | 1524.7046 | 0 | 0 | 124.7045 | 124.7045 | 404.4603 | 1290.9051 | 2145.3622 | -35483.3951 | -28077.457 | -36924.4414 | 2336.2686 | 703.3108 | 74968.887 | 1.247 | 58989.9769 | 134967.1372 | 2336.2686 | 703.3108 | -74967.6399 | 75977.1603 | 68127.1543 | 36689.9672 | 6.5652 | 0.00010827 | 1.318 | 1.0989 | 0.57893 | 4.7844 | 5.1065 | 0.056444 | 1.8668 | 1.5415e-10 | 0.3538
136.3518 | 3.7357 | 1.248 | 9.2151 | 22.6209 | 7.9758 | 2000.0001 | 0.0017078 | 0 | 0.0017078 | 0 | 1525.0106 | 0 | 0 | 125.0105 | 125.0105 | 404.843 | 1293.7254 | 2150.6836 | -35500.3634 | -28081.5067 | -36929.9682 | 2343.1877 | 705.7489 | 75104.6241 | 1.2501 | 58998.8496 | 135148.1662 | 2343.1877 | 705.7489 | -75103.374 | 76149.3166 | 68230.175 | 36753.3643 | 6.5652 | 0.00010827 | 1.3553 | 1.1002 | 0.58166 | 4.8072 | 5.1298 | 0.054891 | 1.8711 | 1.5378e-10 | 0.35394
136.4414 | 3.7372 | 1.2424 | 9.2089 | 22.633 | 7.9899 | 2000.0001 | 0.0017078 | 0 | 0.0017078 | 0 | 1525.3166 | 0 | 0 | 125.3165 | 125.3165 | 405.224 | 1296.5439 | 2156.0057 | -35517.3333 | -28085.5584 | -36935.4944 | 2350.1105 | 708.1912 | 75240.4449 | 1.2532 | 59007.7223 | 135329.145 | 2350.1105 | 708.1912 | -75239.1917 | 76321.4228 | 68332.9813 | 36816.787 | 6.5652 | 0.00010827 | 1.3973 | 1.1017 | 0.5845 | 4.8307 | 5.1538 | 0.053241 | 1.8756 | 1.5338e-10 | 0.35409
136.5309 | 3.7386 | 1.2369 | 9.2028 | 22.645 | 8.0041 | 2000.0001 | 0.0017078 | 0 | 0.0017078 | 0 | 1525.6225 | 0 | 0 | 125.6224 | 125.6224 | 405.6033 | 1299.3605 | 2161.3284 | -35534.305 | -28089.6119 | -36941.02 | 2357.037 | 710.638 | 75376.3481 | 1.2562 | 59016.5949 | 135510.0743 | 2357.037 | 710.638 | -75375.0919 | 76493.4794 | 68435.5562 | 36880.2345 | 6.5652 | 0.00010827 | 1.4451 | 1.1035 | 0.58746 | 4.8551 | 5.1786 | 0.051479 | 1.8803 | 1.5297e-10 | 0.35422
136.6205 | 3.74 | 1.2314 | 9.1966 | 22.6569 | 8.0184 | 2000.0001 | 0.0017078 | 0 | 0.0017078 | 0 | 1525.9285 | 0 | 0 | 125.9284 | 125.9284 | 405.9809 | 1302.1751 | 2166.6517 | -35551.2784 | -28093.6673 | -36946.5449 | 2363.9672 | 713.089 | 75512.3326 | 1.2593 | 59025.4676 | 135690.955 | 2363.9672 | 713.089 | -75511.0733 | 76665.4875 | 68537.8805 | 36943.7059 | 6.5652 | 0.00010827 | 1.5003 | 1.1056 | 0.59055 | 4.8803 | 5.2043 | 0.049587 | 1.8853 | 1.5252e-10 | 0.35435
136.7997 | 3.7426 | 1.2206 | 9.1841 | 22.6807 | 8.0471 | 2000.0001 | 0.0017078 | 0 | 0.0017078 | 0 | 1526.5404 | 0 | 0 | 126.5403 | 126.5403 | 406.7311 | 1307.7988 | 2177.3002 | -35585.2301 | -28101.7838 | -36957.593 | 2377.8384 | 718.0043 | 75784.5408 | 1.2654 | 59043.2129 | 136052.5772 | 2377.8384 | 718.0043 | -75783.2754 | 77009.3643 | 68741.6675 | 37070.7156 | 6.5652 | 0.00010827 | 1.6421 | 1.1109 | 0.59727 | 4.9342 | 5.2591 | 0.045304 | 1.8964 | 1.5152e-10 | 0.35459
136.9788 | 3.7448 | 1.2102 | 9.1717 | 22.7044 | 8.076 | 2000.0001 | 0.0017078 | 0 | 0.0017078 | 0 | 1527.1523 | 0 | 0 | 127.1522 | 127.1522 | 407.4748 | 1313.4148 | 2187.9513 | -35619.1883 | -28109.908 | -36968.6384 | 2391.7241 | 722.9373 | 76057.0626 | 1.2715 | 59060.9582 | 136414.0295 | 2391.7241 | 722.9373 | -76055.7911 | 77353.0713 | 68944.105 | 37197.8077 | 6.5652 | 0.00010827 | 1.8566 | 1.1185 | 0.60501 | 4.9948 | 5.3205 | 0.040069 | 1.9095 | 1.5031e-10 | 0.35481
137.158 | 3.7468 | 1.2 | 9.1592 | 22.7279 | 8.1052 | 2000.0001 | 0.0017078 | 0 | 0.0017078 | 0 | 1527.7642 | 0 | 0 | 127.7641 | 127.7641 | 408.2122 | 1319.0232 | 2198.6052 | -35653.1527 | -28118.0397 | -36979.681 | 2405.6243 | 727.888 | 76329.895 | 1.2776 | 59078.7035 | 136775.3515 | 2405.6243 | 727.888 | -76328.6174 | 77696.6479 | 69144.7841 | 37324.9716 | 6.5652 | 0.00010827 | 2.2445 | 1.1302 | 0.61456 | 5.0671 | 5.3935 | 0.033145 | 1.9263 | 1.4873e-10 | 0.355
137.1846 | 3.747 | 1.1985 | 9.1574 | 22.7314 | 8.1096 | 2000.0001 | 0.0017078 | 0 | 0.0017078 | 0 | 1527.8553 | 0 | 0 | 127.8552 | 127.8552 | 408.3215 | 1319.858 | 2200.1923 | -35658.2123 | -28119.2516 | -36981.3256 | 2407.696 | 728.6269 | 76370.5604 | 1.2786 | 59081.3467 | 136829.1625 | 2407.696 | 728.6269 | -76369.2818 | 77747.8158 | 69174.4971 | 37343.9184 | 6.5652 | 0.00010827 | 2.3343 | 1.1325 | 0.61624 | 5.0795 | 5.4061 | 0.031869 | 1.9294 | 1.4844e-10 | 0.35502
137.2113 | 3.7473 | 1.1971 | 9.1555 | 22.7349 | 8.114 | 2000.0001 | 0.0017078 | 0 | 0.0017078 | 0 | 1527.9465 | 0 | 0 | 127.9464 | 127.9464 | 408.4307 | 1320.6925 | 2201.7795 | -35663.272 | -28120.4637 | -36982.9701 | 2409.768 | 729.3663 | 76411.2328 | 1.2795 | 59083.9899 | 136882.9729 | 2409.768 | 729.3663 | -76409.9534 | 77798.983 | 69204.1521 | 37362.8664 | 6.5652 | 0.00010827 | 2.4393 | 1.1351 | 0.61803 | 5.0927 | 5.4193 | 0.030497 | 1.9326 | 1.4813e-10 | 0.35504
137.238 | 3.7475 | 1.1956 | 9.1537 | 22.7384 | 8.1184 | 2000.0001 | 0.0017078 | 0 | 0.0017078 | 0 | 1528.0376 | 0 | 0 | 128.0375 | 128.0375 | 408.5397 | 1321.5269 | 2203.3668 | -35668.3319 | -28121.6759 | -36984.6146 | 2411.8403 | 730.106 | 76451.9125 | 1.2804 | 59086.6331 | 136936.7833 | 2411.8403 | 730.106 | -76450.6321 | 77850.1502 | 69233.7442 | 37381.8155 | 6.5652 | 0.00010827 | 2.5644 | 1.1379 | 0.61995 | 5.1066 | 5.4334 | 0.02901 | 1.9361 | 1.4779e-10 | 0.35506
137.2647 | 3.7477 | 1.1942 | 9.1518 | 22.7419 | 8.1229 | 2000.0001 | 0.0017078 | 0 | 0.0017078 | 0 | 1528.1288 | 0 | 0 | 128.1287 | 128.1287 | 408.6486 | 1322.3611 | 2204.9541 | -35673.3918 | -28122.8883 | -36986.259 | 2413.913 | 730.8462 | 76492.5996 | 1.2813 | 59089.2763 | 136990.5944 | 2413.913 | 730.8462 | -76491.3184 | 77901.3181 | 69263.2676 | 37400.7658 | 6.5652 | 0.00010827 | 2.7171 | 1.1411 | 0.62202 | 5.1215 | 5.4484 | 0.027379 | 1.9399 | 1.4743e-10 | 0.35509
137.2914 | 3.7479 | 1.1927 | 9.1499 | 22.7454 | 8.1273 | 2000.0001 | 0.0017078 | 0 | 0.0017078 | 0 | 1528.2199 | 0 | 0 | 128.2198 | 128.2198 | 408.7574 | 1323.1952 | 2206.5415 | -35678.4519 | -28124.1009 | -36987.9033 | 2415.9859 | 731.5867 | 76533.2944 | 1.2822 | 59091.9195 | 137044.4072 | 2415.9859 | 731.5867 | -76532.0122 | 77952.4878 | 69292.715 | 37419.7172 | 6.5652 | 0.00010827 | 2.91 | 1.1447 | 0.6243 | 5.1377 | 5.4646 | 0.025564 | 1.9441 | 1.4702e-10 | 0.3551
137.3448 | 3.7483 | 1.1899 | 9.1462 | 22.7524 | 8.1362 | 2000.0001 | 0.0017078 | 0 | 0.0017078 | 0 | 1528.4022 | 0 | 0 | 128.4021 | 128.4021 | 408.9746 | 1324.8628 | 2209.7165 | -35688.5725 | -28126.5265 | -36991.1917 | 2420.1328 | 733.0691 | 76614.7089 | 1.284 | 59097.2058 | 137152.0455 | 2420.1328 | 733.0691 | -76613.4249 | 78054.8397 | 69351.331 | 37457.6228 | 6.5652 | 0.00010827 | 3.5281 | 1.1541 | 0.62978 | 5.176 | 5.5031 | 0.021086 | 1.9543 | 1.4601e-10 | 0.35514
137.3981 | 3.7486 | 1.1871 | 9.1424 | 22.7594 | 8.1452 | 2000.0001 | 0.0017078 | 0 | 0.0017078 | 0 | 1528.5845 | 0 | 0 | 128.5844 | 128.5844 | 409.1912 | 1326.5297 | 2212.8917 | -35698.6936 | -28128.9528 | -36994.4799 | 2424.2809 | 734.553 | 76696.1629 | 1.2858 | 59102.4922 | 137259.7223 | 2424.2809 | 734.553 | -76694.877 | 78157.2301 | 69409.4326 | 37495.5316 | 6.5652 | 0.00010827 | 5.3218 | 1.1698 | 0.63816 | 5.2325 | 5.5597 | 0.013979 | 1.9701 | 1.4442e-10 | 0.35516
137.4066 | 3.7486 | 1.1867 | 9.1418 | 22.7605 | 8.1466 | 2000.0001 | 0.0017078 | 0 | 0.0017078 | 0 | 1528.6135 | 0 | 0 | 128.6134 | 128.6134 | 409.2257 | 1326.7952 | 2213.3977 | -35700.3063 | -28129.3395 | -36995.0038 | 2424.942 | 734.7896 | 76709.1457 | 1.2861 | 59103.3345 | 137276.8851 | 2424.942 | 734.7896 | -76707.8596 | 78173.5506 | 69418.6271 | 37501.5721 | 6.5652 | 0.00010827 | 6.1203 | 1.174 | 0.64026 | 5.2463 | 5.5735 | 0.012155 | 1.9741 | 1.4401e-10 | 0.35517
137.4151 | 3.7486 | 1.1863 | 9.1412 | 22.7617 | 8.1481 | 2000.0001 | 0.0017078 | 0 | 0.0017078 | 0 | 1528.6426 | 0 | 0 | 128.6425 | 128.6425 | 409.2601 | 1327.0607 | 2213.9037 | -35701.919 | -28129.7262 | -36995.5277 | 2425.6031 | 735.0263 | 76722.1304 | 1.2864 | 59104.1768 | 137294.0515 | 2425.6031 | 735.0263 | -76720.844 | 78189.8747 | 69427.7915 | 37507.6126 | 6.5652 | 0.00010827 | 7.6309 | 1.1796 | 0.64302 | 5.2642 | 5.5913 | 0.0097489 | 1.9793 | 1.4348e-10 | 0.35517
137.4236 | 3.7486 | 1.1858 | 9.1406 | 22.7628 | 8.1495 | 2000.0001 | 0.0017078 | 0 | 0.0017078 | 0 | 1528.6716 | 0 | 0 | 128.6715 | 128.6715 | 409.2946 | 1327.3262 | 2214.4096 | -35703.5317 | -28130.1129 | -36996.0516 | 2426.2642 | 735.2629 | 76735.1179 | 1.2867 | 59105.0191 | 137311.2242 | 2426.2642 | 735.2629 | -76733.8312 | 78206.2052 | 69436.9096 | 37513.6531 | 6.5652 | 0.00010827 | 13.2892 | 1.1895 | 0.64772 | 5.2942 | 5.6213 | 0.0055979 | 1.9882 | 1.4256e-10 | 0.35517
137.4251 | 3.7486 | 1.1858 | 9.1405 | 22.763 | 8.1498 | 2000.0001 | 0.0017078 | 0 | 0.0017078 | 0 | 1528.6766 | 0 | 0 | 128.6765 | 128.6765 | 409.3005 | 1327.3715 | 2214.4959 | -35703.8066 | -28130.1788 | -36996.1409 | 2426.3769 | 735.3033 | 76737.3318 | 1.2868 | 59105.1627 | 137314.1521 | 2426.3769 | 735.3033 | -76736.045 | 78208.9894 | 69438.4569 | 37514.6826 | 6.5652 | 0.00010827 | 17.8422 | 1.193 | 0.64934 | 5.3043 | 5.6314 | 0.0041695 | 1.9912 | 1.4224e-10 | 0.35517
137.4254 | 3.7486 | 1.1858 | 9.1405 | 22.763 | 8.1498 | 2000.0001 | 0.0017078 | 0 | 0.0017078 | 0 | 1528.6778 | 0 | 0 | 128.6777 | 128.6777 | 409.3019 | 1327.3828 | 2214.5174 | -35703.8753 | -28130.1952 | -36996.1632 | 2426.4051 | 735.3134 | 76737.8853 | 1.2868 | 59105.1985 | 137314.8841 | 2426.4051 | 735.3134 | -76736.5985 | 78209.6856 | 69438.8432 | 37514.94 | 6.5652 | 0.00010827 | 20.2784 | 1.1942 | 0.6499 | 5.3078 | 5.6349 | 0.0036686 | 1.9923 | 1.4213e-10 | 0.35517
137.4258 | 3.7486 | 1.1857 | 9.1405 | 22.7631 | 8.1499 | 2000.0001 | 0.0017078 | 0 | 0.0017078 | 0 | 1528.679 | 0 | 0 | 128.6789 | 128.6789 | 409.3034 | 1327.3941 | 2214.539 | -35703.944 | -28130.2117 | -36996.1855 | 2426.4332 | 735.3234 | 76738.4388 | 1.2868 | 59105.2344 | 137315.6162 | 2426.4332 | 735.3234 | -76737.152 | 78210.3818 | 69439.2291 | 37515.1974 | 6.5652 | 0.00010827 | 24.5256 | 1.1958 | 0.65062 | 5.3123 | 5.6394 | 0.0030333 | 1.9936 | 1.4199e-10 | 0.35517
137.4262 | 3.7486 | 1.1857 | 9.1405 | 22.7631 | 8.15 | 2000.0001 | 0.0017078 | 0 | 0.0017078 | 0 | 1528.6803 | 0 | 0 | 128.6802 | 128.6802 | 409.3049 | 1327.4054 | 2214.5605 | -35704.0128 | -28130.2282 | -36996.2078 | 2426.4614 | 735.3335 | 76738.9924 | 1.2868 | 59105.2703 | 137316.3484 | 2426.4614 | 735.3335 | -76737.7056 | 78211.0781 | 69439.6145 | 37515.4548 | 6.5652 | 0.00010827 | 35.7994 | 1.1981 | 0.65169 | 5.319 | 5.6461 | 0.002078 | 1.9956 | 1.4178e-10 | 0.35517
137.4264 | 3.7486 | 1.1857 | 9.1404 | 22.7632 | 8.15 | 2000.0001 | 0.0017078 | 0 | 0.0017078 | 0 | 1528.6809 | 0 | 0 | 128.6808 | 128.6808 | 409.3056 | 1327.4111 | 2214.5713 | -35704.0471 | -28130.2364 | -36996.219 | 2426.4755 | 735.3386 | 76739.2692 | 1.2868 | 59105.2883 | 137316.7146 | 2426.4755 | 735.3386 | -76737.9823 | 78211.4263 | 69439.807 | 37515.5835 | 6.5652 | 0.00010827 | 67.1167 | 1.2005 | 0.65279 | 5.3258 | 5.6528 | 0.0011084 | 1.9977 | 1.4157e-10 | 0.35517
137.4264 | 3.7486 | 1.1857 | 9.1404 | 22.7632 | 8.15 | 2000.0001 | 0.0017078 | 0 | 0.0017078 | 0 | 1528.6811 | 0 | 0 | 128.681 | 128.681 | 409.3058 | 1327.4125 | 2214.574 | -35704.0557 | -28130.2385 | -36996.2218 | 2426.479 | 735.3398 | 76739.3384 | 1.2868 | 59105.2928 | 137316.8061 | 2426.479 | 735.3398 | -76738.0515 | 78211.5134 | 69439.855 | 37515.6156 | 6.5652 | 0.00010827 | 238.52 | 1.2024 | 0.65369 | 5.3314 | 5.6584 | 0.00031189 | 1.9993 | 1.4139e-10 | 0.35517
137.4264 | 3.7486 | 1.1857 | 9.1404 | 22.7632 | 8.15 | 2000.0001 | 0.0017078 | 0 | 0.0017078 | 0 | 1528.6811 | 0 | 0 | 2032.6463 | 128.681 | 2666.8598 | 18730.5052 | 35382.5244 | -33446.5021 | -10727.1459 | -3828.2717 | 45766.7521 | 16252.6575 | 76739.3414 | 20.3265 | 59105.2929 | 143289.5886 | 45766.7521 | 16252.6575 | -76719.0149 | 84184.2957 | 69439.8571 | 37515.617 | 6.5652 | 0.00010827 | 232.6731 | 1.2024 | 0.65368 | 5.3313 | 5.6583 | 0.00032078 | 1.9993 | 1.4139e-10 | 0.35517

## Batch 3
Time (h) | Cell Density (10^6 cells/mL) | Glucose (mmol/L) | Glutamine (mmol/L) | Lactate (mmol/L) | Ammonia (mmol/L) | Volume (L) | Dilution Rate (1/h) | Base Dilution Rate (1/h) | Total Inlet Dilution Rate (1/h) | Acid Dilution Rate (1/h) | Feed Medium Use (L) | Base Addition Use (L) | Acid Addition Use (L) | Total Outlet Volume (L) | Permeate Volume (L) | Glucose Out (mmol) | Glutamine Out (mmol) | AA Out (mmol) | Glucose Net (mmol) | Glutamine Net (mmol) | AA Net (mmol) | Lactate Out (mmol) | Ammonium Out (mmol) | O2 In (mmol) | O2 Out (mmol) | CT In (mmol) | CT Out (mmol) | Lactate Net (mmol) | Ammonium Net (mmol) | O2 Net (mmol) | CT Net (mmol) | Water Produced (mmol) | Heat Generated (kJ) | Power/Volume (W/m^3) | Superficial Gas Velocity (m/s) | Y_Glc/X (mol/mol) | Y_Lac/Glc (mol/mol) | Y_Gln/Glc (mol/mol) | Y_O2/Glc (mol/mol) | Y_CO2/Glc (mol/mol) | Y_AA/Glc (mol/mol) | Y_Amm/Gln (mol/mol) | q_H2O (mmol/cell/h) | Heat Rate (kJ/L/h)
0 | 0.6 | 17.1159 | 7.5571 | 3.6434 | 1.3045 | 600 | 0 | 0 | 0 | 0 | 0 | 0 | 0 | 0 | 0 | 0 | 0 | 0 | -10155.657 | -3656.4808 | -951.0687 | 0 | 0 | 5.0397 | 0 | 14614.9922 | 0 | 0 | 0 | -5.0397 | -14614.9922 | 0 | 0 | 21.8841 | 3.2481e-05 | 0.65724 | 1.5339 | 0.22429 | 1.3564 | 1.5341 | 0.11319 | 1.3108 | 1.8811e-10 | 0.056848
0.020788 | 0.60037 | 17.1142 | 7.5568 | 3.646 | 1.305 | 600 | 0 | 0 | 0 | 0 | 0 | 0 | 0 | 0 | 0 | 0 | 0 | 0 | -10155.657 | -3656.4808 | -951.0687 | 0 | 0 | 6.4086 | 0 | 14614.9922 | 3.3098 | 0 | 0 | -6.4086 | -14611.6824 | 1.4082 | 0.70929 | 21.8841 | 3.2481e-05 | 0.65724 | 1.5339 | 0.22429 | 1.3565 | 1.5341 | 0.11319 | 1.3108 | 1.8811e-10 | 0.056883
0.041577 | 0.60075 | 17.1125 | 7.5564 | 3.6486 | 1.3055 | 600 | 0 | 0 | 0 | 0 | 0 | 0 | 0 | 0 | 0 | 0 | 0 | 0 | -10155.657 | -3656.4808 | -951.0687 | 0 | 0 | 7.7785 | 0 | 14614.9922 | 6.6216 | 0 | 0 | -7.7785 | -14608.3706 | 2.8173 | 1.419 | 21.8841 | 3.2481e-05 | 0.65725 | 1.5339 | 0.22429 | 1.3565 | 1.5342 | 0.11319 | 1.3108 | 1.8811e-10 | 0.056919
0.083154 | 0.60149 | 17.1091 | 7.5556 | 3.6538 | 1.3065 | 600 | 0 | 0 | 0 | 0 | 0 | 0 | 0 | 0 | 0 | 0 | 0 | 0 | -10155.657 | -3656.4808 | -951.0687 | 0 | 0 | 10.5208 | 0 | 14614.9922 | 13.2512 | 0 | 0 | -10.5208 | -14601.7409 | 5.6381 | 2.8398 | 21.8841 | 3.2481e-05 | 0.65725 | 1.5339 | 0.2243 | 1.3566 | 1.5342 | 0.11319 | 1.3108 | 1.8811e-10 | 0.056989
0.12473 | 0.60224 | 17.1058 | 7.5549 | 3.6589 | 1.3074 | 600 | 0 | 0 | 0 | 0 | 0 | 0 | 0 | 0 | 0 | 0 | 0 | 0 | -10155.657 | -3656.4808 | -951.0687 | 0 | 0 | 13.2664 | 0 | 14614.9922 | 19.889 | 0 | 0 | -13.2664 | -14595.1032 | 8.4623 | 4.2624 | 21.8841 | 3.2481e-05 | 0.65726 | 1.5339 | 0.22431 | 1.3566 | 1.5343 | 0.11319 | 1.3109 | 1.881e-10 | 0.05706
0.16631 | 0.60299 | 17.1024 | 7.5541 | 3.6641 | 1.3084 | 600 | 0 | 0 | 0 | 0 | 0 | 0 | 0 | 0 | 0 | 0 | 0 | 0 | -10155.657 | -3656.4808 | -951.0687 | 0 | 0 | 16.0156 | 0 | 14614.9922 | 26.5348 | 0 | 0 | -16.0156 | -14588.4574 | 11.2901 | 5.6867 | 21.8841 | 3.2481e-05 | 0.65727 | 1.5339 | 0.22431 | 1.3567 | 1.5344 | 0.11318 | 1.3109 | 1.881e-10 | 0.057131
0.58208 | 0.61052 | 17.0684 | 7.5465 | 3.7163 | 1.3184 | 600 | 0 | 0 | 0 | 0 | 0 | 0 | 0 | 0 | 0 | 0 | 0 | 0 | -10155.657 | -3656.4808 | -951.0687 | 0 | 0 | 43.6966 | 0 | 14614.9922 | 93.4415 | 0 | 0 | -43.6966 | -14521.5507 | 39.7599 | 20.0277 | 21.8841 | 3.2481e-05 | 0.65734 | 1.5338 | 0.22437 | 1.3573 | 1.535 | 0.11317 | 1.3112 | 1.8808e-10 | 0.057845
0.99785 | 0.61815 | 17.034 | 7.5388 | 3.769 | 1.3286 | 600 | 0 | 0 | 0 | 0 | 0 | 0 | 0 | 0 | 0 | 0 | 0 | 0 | -10155.657 | -3656.4808 | -951.0687 | 0 | 0 | 71.7251 | 0 | 14614.9922 | 161.1683 | 0 | 0 | -71.7251 | -14453.8238 | 68.5822 | 34.5479 | 21.8841 | 3.2481e-05 | 0.65742 | 1.5337 | 0.22444 | 1.3579 | 1.5357 | 0.11316 | 1.3114 | 1.8806e-10 | 0.058567
1.4136 | 0.62586 | 16.9992 | 7.5309 | 3.8224 | 1.3388 | 600 | 0 | 0 | 0 | 0 | 0 | 0 | 0 | 0 | 0 | 0 | 0 | 0 | -10155.657 | -3656.4808 | -951.0687 | 0 | 0 | 100.1053 | 0 | 14614.9922 | 229.7247 | 0 | 0 | -100.1053 | -14385.2674 | 97.761 | 49.2493 | 21.8841 | 3.2481e-05 | 0.6575 | 1.5336 | 0.2245 | 1.3586 | 1.5363 | 0.11314 | 1.3117 | 1.8804e-10 | 0.059298
1.8294 | 0.63367 | 16.9639 | 7.523 | 3.8765 | 1.3492 | 600 | 0 | 0 | 0 | 0 | 0 | 0 | 0 | 0 | 0 | 0 | 0 | 0 | -10155.657 | -3656.4808 | -951.0687 | 0 | 0 | 128.8415 | 0 | 14614.9922 | 299.1202 | 0 | 0 | -128.8415 | -14315.872 | 127.3005 | 64.1342 | 21.8841 | 3.2481e-05 | 0.65759 | 1.5335 | 0.22456 | 1.3592 | 1.537 | 0.11313 | 1.312 | 1.8802e-10 | 0.060038
2.8294 | 0.65283 | 16.8774 | 7.5036 | 4.0092 | 1.3747 | 600 | 0 | 0 | 0 | 0 | 0 | 0 | 0 | 0 | 0 | 0 | 0 | 0 | -10155.657 | -3656.4808 | -951.0687 | 0 | 0 | 199.445 | 0 | 14614.9922 | 469.5318 | 0 | 0 | -199.445 | -14145.4603 | 199.8542 | 100.7014 | 21.8841 | 3.2481e-05 | 0.6578 | 1.5334 | 0.22472 | 1.3608 | 1.5387 | 0.11309 | 1.3127 | 1.8796e-10 | 0.061853
3.8294 | 0.67254 | 16.7884 | 7.4836 | 4.1457 | 1.401 | 600 | 0 | 0 | 0 | 0 | 0 | 0 | 0 | 0 | 0 | 0 | 0 | 0 | -10155.657 | -3656.4808 | -951.0687 | 0 | 0 | 272.1935 | 0 | 14614.9922 | 644.9882 | 0 | 0 | -272.1935 | -13970.004 | 274.5776 | 138.3735 | 21.8841 | 3.2481e-05 | 0.65803 | 1.5332 | 0.22488 | 1.3625 | 1.5404 | 0.11305 | 1.3134 | 1.879e-10 | 0.063721
4.8294 | 0.69281 | 16.6967 | 7.463 | 4.2861 | 1.4281 | 600 | 0 | 0 | 0 | 0 | 0 | 0 | 0 | 0 | 0 | 0 | 0 | 0 | -10155.657 | -3656.4808 | -951.0687 | 0 | 0 | 347.1496 | 0 | 14614.9922 | 825.6273 | 0 | 0 | -347.1496 | -13789.3649 | 351.5309 | 177.1822 | 21.8841 | 3.2481e-05 | 0.65828 | 1.533 | 0.22505 | 1.3643 | 1.5422 | 0.11301 | 1.3142 | 1.8784e-10 | 0.065642
5.8294 | 0.71367 | 16.6025 | 7.4417 | 4.4306 | 1.456 | 600 | 0 | 0 | 0 | 0 | 0 | 0 | 0 | 0 | 0 | 0 | 0 | 0 | -10155.657 | -3656.4808 | -951.0687 | 0 | 0 | 424.3773 | 0 | 14614.9922 | 1011.59 | 0 | 0 | -424.3773 | -13603.4021 | 430.7758 | 217.16 | 21.8841 | 3.2481e-05 | 0.65855 | 1.5328 | 0.22523 | 1.3661 | 1.5441 | 0.11296 | 1.315 | 1.8778e-10 | 0.067618
6.8294 | 0.73511 | 16.5055 | 7.4199 | 4.5793 | 1.4847 | 600 | 0 | 0 | 0 | 0 | 0 | 0 | 0 | 0 | 0 | 0 | 0 | 0 | -10155.657 | -3656.4808 | -951.0687 | 0 | 0 | 503.9421 | 0 | 14614.9922 | 1203.0204 | 0 | 0 | -503.9421 | -13411.9718 | 512.3751 | 258.3402 | 21.8841 | 3.2481e-05 | 0.65885 | 1.5326 | 0.22541 | 1.3679 | 1.546 | 0.11291 | 1.3159 | 1.8771e-10 | 0.06965
7.8294 | 0.75717 | 16.4057 | 7.3974 | 4.7322 | 1.5143 | 600 | 0 | 0 | 0 | 0 | 0 | 0 | 0 | 0 | 0 | 0 | 0 | 0 | -10155.657 | -3656.4808 | -951.0687 | 0 | 0 | 585.9115 | 0 | 14614.9922 | 1400.065 | 0 | 0 | -585.9115 | -13214.9271 | 596.3932 | 300.7569 | 21.8841 | 3.2481e-05 | 0.65916 | 1.5324 | 0.2256 | 1.3699 | 1.548 | 0.11286 | 1.3168 | 1.8764e-10 | 0.071739
8.8294 | 0.77985 | 16.303 | 7.3742 | 4.8895 | 1.5449 | 600 | 0 | 0 | 0 | 0 | 0 | 0 | 0 | 0 | 0 | 0 | 0 | 0 | -10155.657 | -3656.4808 | -951.0687 | 0 | 0 | 670.3544 | 0 | 14614.9922 | 1602.8734 | 0 | 0 | -670.3544 | -13012.1187 | 682.8954 | 344.4451 | 21.8841 | 3.2481e-05 | 0.6595 | 1.5322 | 0.2258 | 1.3719 | 1.5501 | 0.1128 | 1.3177 | 1.8756e-10 | 0.073888
9.8294 | 0.80316 | 16.1974 | 7.3504 | 5.0513 | 1.5763 | 600 | 0 | 0 | 0 | 0 | 0 | 0 | 0 | 0 | 0 | 0 | 0 | 0 | -10155.657 | -3656.4808 | -951.0687 | 0 | 0 | 757.3414 | 0 | 14614.9922 | 1811.598 | 0 | 0 | -757.3414 | -12803.3941 | 771.9487 | 389.4405 | 21.8841 | 3.2481e-05 | 0.65986 | 1.532 | 0.226 | 1.374 | 1.5523 | 0.11274 | 1.3187 | 1.8748e-10 | 0.076097
10.8294 | 0.82712 | 16.0888 | 7.3258 | 5.2177 | 1.6087 | 600 | 0 | 0 | 0 | 0 | 0 | 0 | 0 | 0 | 0 | 0 | 0 | 0 | -10155.657 | -3656.4808 | -951.0687 | 0 | 0 | 846.9449 | 0 | 14614.9922 | 2026.3938 | 0 | 0 | -846.9449 | -12588.5983 | 863.621 | 435.7797 | 21.8841 | 3.2481e-05 | 0.66025 | 1.5318 | 0.22622 | 1.3762 | 1.5545 | 0.11267 | 1.3198 | 1.8739e-10 | 0.078367
11.8294 | 0.85175 | 15.9772 | 7.3005 | 5.3887 | 1.6421 | 600 | 0 | 0 | 0 | 0 | 0 | 0 | 0 | 0 | 0 | 0 | 0 | 0 | -10155.657 | -3656.4808 | -951.0687 | 0 | 0 | 939.2389 | 0 | 14614.9922 | 2247.4186 | 0 | 0 | -939.2389 | -12367.5736 | 957.9817 | 483.4999 | 21.8841 | 3.2481e-05 | 0.66067 | 1.5316 | 0.22644 | 1.3785 | 1.5569 | 0.1126 | 1.3209 | 1.8731e-10 | 0.0807
12.8294 | 0.87705 | 15.8623 | 7.2745 | 5.5646 | 1.6764 | 600 | 0 | 0 | 0 | 0 | 0 | 0 | 0 | 0 | 0 | 0 | 0 | 0 | -10155.657 | -3656.4808 | -951.0687 | 0 | 0 | 1034.2992 | 0 | 14614.9922 | 2474.8326 | 0 | 0 | -1034.2992 | -12140.1596 | 1055.1011 | 532.6394 | 21.8841 | 3.2481e-05 | 0.66112 | 1.5314 | 0.22667 | 1.3809 | 1.5593 | 0.11252 | 1.322 | 1.8721e-10 | 0.083098
13.8294 | 0.90305 | 15.7443 | 7.2477 | 5.7453 | 1.7119 | 600 | 0 | 0 | 0 | 0 | 0 | 0 | 0 | 0 | 0 | 0 | 0 | 0 | -10155.657 | -3656.4808 | -951.0687 | 0 | 0 | 1132.2033 | 0 | 14614.9922 | 2708.7987 | 0 | 0 | -1132.2033 | -11906.1935 | 1155.0509 | 583.2371 | 21.8841 | 3.2481e-05 | 0.6616 | 1.5312 | 0.22691 | 1.3833 | 1.5619 | 0.11244 | 1.3232 | 1.8711e-10 | 0.085561
14.8294 | 0.92976 | 15.6229 | 7.2202 | 5.9311 | 1.7483 | 600 | 0 | 0 | 0 | 0 | 0 | 0 | 0 | 0 | 0 | 0 | 0 | 0 | -10155.657 | -3656.4808 | -951.0687 | 0 | 0 | 1233.0305 | 0 | 14614.9922 | 2949.4821 | 0 | 0 | -1233.0305 | -11665.5101 | 1257.904 | 635.333 | 21.8841 | 3.2481e-05 | 0.66211 | 1.5309 | 0.22716 | 1.3859 | 1.5645 | 0.11236 | 1.3245 | 1.8701e-10 | 0.088092
15.8294 | 0.95719 | 15.4982 | 7.1918 | 6.1221 | 1.7859 | 600 | 0 | 0 | 0 | 0 | 0 | 0 | 0 | 0 | 0 | 0 | 0 | 0 | -10155.657 | -3656.4808 | -951.0687 | 0 | 0 | 1336.8617 | 0 | 14614.9922 | 3197.0502 | 0 | 0 | -1336.8617 | -11417.9419 | 1363.734 | 688.9675 | 21.8841 | 3.2481e-05 | 0.66266 | 1.5307 | 0.22742 | 1.3886 | 1.5673 | 0.11226 | 1.3258 | 1.869e-10 | 0.09069
16.8294 | 0.98535 | 15.37 | 7.1627 | 6.3183 | 1.8246 | 600 | 0 | 0 | 0 | 0 | 0 | 0 | 0 | 0 | 0 | 0 | 0 | 0 | -10155.657 | -3656.4808 | -951.0687 | 0 | 0 | 1443.7798 | 0 | 14614.9922 | 3451.6726 | 0 | 0 | -1443.7798 | -11163.3195 | 1472.616 | 744.1822 | 21.8841 | 3.2481e-05 | 0.66325 | 1.5305 | 0.22769 | 1.3914 | 1.5702 | 0.11216 | 1.3272 | 1.8678e-10 | 0.093359
17.8294 | 1.0143 | 15.2383 | 7.1327 | 6.5199 | 1.8644 | 600 | 0 | 0 | 0 | 0 | 0 | 0 | 0 | 0 | 0 | 0 | 0 | 0 | -10155.657 | -3656.4808 | -951.0687 | 0 | 0 | 1553.8691 | 0 | 14614.9922 | 3713.5208 | 0 | 0 | -1553.8691 | -10901.4713 | 1584.6258 | 801.0191 | 21.8841 | 3.2481e-05 | 0.66387 | 1.5303 | 0.22797 | 1.3943 | 1.5732 | 0.11206 | 1.3287 | 1.8666e-10 | 0.096098
18.8294 | 1.0439 | 15.1029 | 7.1018 | 6.727 | 1.9055 | 600 | 0 | 0 | 0 | 0 | 0 | 0 | 0 | 0 | 0 | 0 | 0 | 0 | -10155.657 | -3656.4808 | -951.0687 | 0 | 0 | 1667.2159 | 0 | 14614.9922 | 3982.768 | 0 | 0 | -1667.2159 | -10632.2241 | 1699.8402 | 859.5214 | 21.8841 | 3.2481e-05 | 0.66454 | 1.5301 | 0.22827 | 1.3974 | 1.5763 | 0.11195 | 1.3302 | 1.8653e-10 | 0.09891
19.8294 | 1.0744 | 14.9639 | 7.07 | 6.9397 | 1.9478 | 600 | 0 | 0 | 0 | 0 | 0 | 0 | 0 | 0 | 0 | 0 | 0 | 0 | -10155.657 | -3656.4808 | -951.0687 | 0 | 0 | 1783.9082 | 0 | 14614.9922 | 4259.589 | 0 | 0 | -1783.9082 | -10355.4032 | 1818.3367 | 919.7328 | 21.8841 | 3.2481e-05 | 0.66525 | 1.5298 | 0.22857 | 1.4005 | 1.5796 | 0.11183 | 1.3318 | 1.864e-10 | 0.10179
20.8294 | 1.1056 | 14.8212 | 7.0374 | 7.1581 | 1.9913 | 600 | 0 | 0 | 0 | 0 | 0 | 0 | 0 | 0 | 0 | 0 | 0 | 0 | -10155.657 | -3656.4808 | -951.0687 | 0 | 0 | 1904.0354 | 0 | 14614.9922 | 4544.1597 | 0 | 0 | -1904.0354 | -10070.8324 | 1940.1937 | 981.6977 | 21.8841 | 3.2481e-05 | 0.666 | 1.5296 | 0.2289 | 1.4039 | 1.583 | 0.1117 | 1.3335 | 1.8625e-10 | 0.10475
21.8294 | 1.1377 | 14.6745 | 7.0038 | 7.3823 | 2.0361 | 600 | 0 | 0 | 0 | 0 | 0 | 0 | 0 | 0 | 0 | 0 | 0 | 0 | -10155.657 | -3656.4808 | -951.0687 | 0 | 0 | 2027.689 | 0 | 14614.9922 | 4836.6573 | 0 | 0 | -2027.689 | -9778.3348 | 2065.4903 | 1045.4614 | 21.8841 | 3.2481e-05 | 0.6668 | 1.5294 | 0.22923 | 1.4074 | 1.5866 | 0.11157 | 1.3353 | 1.8611e-10 | 0.10779
22.8294 | 1.1705 | 14.524 | 6.9693 | 7.6125 | 2.0822 | 600 | 0 | 0 | 0 | 0 | 0 | 0 | 0 | 0 | 0 | 0 | 0 | 0 | -10155.657 | -3656.4808 | -951.0687 | 0 | 0 | 2154.9619 | 0 | 14614.9922 | 5137.2594 | 0 | 0 | -2154.9619 | -9477.7327 | 2194.306 | 1111.0698 | 21.8841 | 3.2481e-05 | 0.66765 | 1.5291 | 0.22959 | 1.411 | 1.5903 | 0.11142 | 1.3372 | 1.8595e-10 | 0.1109
23.8294 | 1.2042 | 14.3695 | 6.9338 | 7.8487 | 2.1297 | 600 | 0 | 0 | 0 | 0 | 0 | 0 | 0 | 0 | 0 | 0 | 0 | 0 | -10155.657 | -3656.4808 | -951.0687 | 0 | 0 | 2285.9487 | 0 | 14614.9922 | 5446.1442 | 0 | 0 | -2285.9487 | -9168.8479 | 2326.7208 | 1178.5696 | 21.8841 | 3.2481e-05 | 0.66856 | 1.5289 | 0.22996 | 1.4148 | 1.5942 | 0.11127 | 1.3391 | 1.8578e-10 | 0.1141
24.8294 | 1.2387 | 14.211 | 6.8973 | 8.0911 | 2.1786 | 600 | 0 | 0 | 0 | 0 | 0 | 0 | 0 | 0 | 0 | 0 | 0 | 0 | -10155.657 | -3656.4808 | -951.0687 | 0 | 0 | 2420.7455 | 0 | 14614.9922 | 5763.4897 | 0 | 0 | -2420.7455 | -8851.5024 | 2462.8151 | 1248.0078 | 21.8841 | 3.2481e-05 | 0.66951 | 1.5286 | 0.23034 | 1.4188 | 1.5983 | 0.11111 | 1.3412 | 1.8561e-10 | 0.11737
25.8294 | 1.2741 | 14.0483 | 6.8598 | 8.3398 | 2.229 | 600 | 0 | 0 | 0 | 0 | 0 | 0 | 0 | 0 | 0 | 0 | 0 | 0 | -10155.657 | -3656.4808 | -951.0687 | 0 | 0 | 2559.4501 | 0 | 14614.9922 | 6089.4735 | 0 | 0 | -2559.4501 | -8525.5186 | 2602.6695 | 1319.4325 | 21.8841 | 3.2481e-05 | 0.67053 | 1.5283 | 0.23075 | 1.423 | 1.6026 | 0.11095 | 1.3434 | 1.8543e-10 | 0.12072
26.8294 | 1.3103 | 13.8814 | 6.8212 | 8.5948 | 2.2808 | 600 | 0 | 0 | 0 | 0 | 0 | 0 | 0 | 0 | 0 | 0 | 0 | 0 | -10155.657 | -3656.4808 | -951.0687 | 0 | 0 | 2702.1616 | 0 | 14614.9922 | 6424.2724 | 0 | 0 | -2702.1616 | -8190.7198 | 2746.3646 | 1392.8919 | 21.8841 | 3.2481e-05 | 0.6716 | 1.5281 | 0.23118 | 1.4274 | 1.6071 | 0.11077 | 1.3456 | 1.8524e-10 | 0.12415
27.8294 | 1.3474 | 13.7103 | 6.7816 | 8.8563 | 2.3341 | 600 | 0 | 0 | 0 | 0 | 0 | 0 | 0 | 0 | 0 | 0 | 0 | 0 | -10155.657 | -3656.4808 | -951.0687 | 0 | 0 | 2848.9806 | 0 | 14614.9922 | 6768.0616 | 0 | 0 | -2848.9806 | -7846.9306 | 2893.9808 | 1468.4349 | 21.8841 | 3.2481e-05 | 0.67273 | 1.5278 | 0.23162 | 1.432 | 1.6118 | 0.11058 | 1.348 | 1.8504e-10 | 0.12766
28.8294 | 1.3854 | 13.5348 | 6.7409 | 9.1243 | 2.389 | 600 | 0 | 0 | 0 | 0 | 0 | 0 | 0 | 0 | 0 | 0 | 0 | 0 | -10155.657 | -3656.4808 | -951.0687 | 0 | 0 | 3000.009 | 0 | 14614.9922 | 7121.0144 | 0 | 0 | -3000.009 | -7493.9777 | 3045.5986 | 1546.1108 | 21.8841 | 3.2481e-05 | 0.67393 | 1.5275 | 0.2321 | 1.4369 | 1.6168 | 0.11039 | 1.3505 | 1.8484e-10 | 0.13126
29.8294 | 1.4242 | 13.3549 | 6.6991 | 9.399 | 2.4455 | 600 | 0 | 0 | 0 | 0 | 0 | 0 | 0 | 0 | 0 | 0 | 0 | 0 | -10155.657 | -3656.4808 | -951.0687 | 0 | 0 | 3155.3502 | 0 | 14614.9922 | 7483.3016 | 0 | 0 | -3155.3502 | -7131.6906 | 3201.2977 | 1625.9694 | 21.8841 | 3.2481e-05 | 0.6752 | 1.5271 | 0.23259 | 1.442 | 1.622 | 0.11018 | 1.3531 | 1.8462e-10 | 0.13494
30.8294 | 1.4639 | 13.1706 | 6.6562 | 9.6805 | 2.5037 | 600 | 0 | 0 | 0 | 0 | 0 | 0 | 0 | 0 | 0 | 0 | 0 | 0 | -10155.657 | -3656.4808 | -951.0687 | 0 | 0 | 3315.1084 | 0 | 14614.9922 | 7855.0906 | 0 | 0 | -3315.1084 | -6759.9016 | 3361.1573 | 1708.0608 | 21.8841 | 3.2481e-05 | 0.67653 | 1.5268 | 0.23312 | 1.4473 | 1.6276 | 0.10996 | 1.3558 | 1.8439e-10 | 0.1387
31.8294 | 1.5045 | 12.9818 | 6.6122 | 9.9687 | 2.5635 | 600 | 0 | 0 | 0 | 0 | 0 | 0 | 0 | 0 | 0 | 0 | 0 | 0 | -10155.657 | -3656.4808 | -951.0687 | 0 | 0 | 3479.3892 | 0 | 14614.9922 | 8236.5447 | 0 | 0 | -3479.3892 | -6378.4474 | 3525.2559 | 1792.4351 | 21.8841 | 3.2481e-05 | 0.67794 | 1.5265 | 0.23367 | 1.453 | 1.6334 | 0.10973 | 1.3587 | 1.8415e-10 | 0.14255
32.8294 | 1.546 | 12.7885 | 6.5669 | 10.2638 | 2.625 | 600 | 0 | 0 | 0 | 0 | 0 | 0 | 0 | 0 | 0 | 0 | 0 | 0 | -10155.657 | -3656.4808 | -951.0687 | 0 | 0 | 3648.2991 | 0 | 14614.9922 | 8627.8227 | 0 | 0 | -3648.2991 | -5987.1694 | 3693.6709 | 1879.143 | 21.8841 | 3.2481e-05 | 0.67942 | 1.5261 | 0.23425 | 1.459 | 1.6395 | 0.10949 | 1.3616 | 1.8391e-10 | 0.14648
33.8294 | 1.5884 | 12.5906 | 6.5205 | 10.5658 | 2.6883 | 600 | 0 | 0 | 0 | 0 | 0 | 0 | 0 | 0 | 0 | 0 | 0 | 0 | -10155.657 | -3656.4808 | -951.0687 | 0 | 0 | 3821.9455 | 0 | 14614.9922 | 9029.0774 | 0 | 0 | -3821.9455 | -5585.9147 | 3866.4783 | 1968.2348 | 21.8841 | 3.2481e-05 | 0.68098 | 1.5257 | 0.23487 | 1.4653 | 1.646 | 0.10924 | 1.3648 | 1.8365e-10 | 0.15049
34.8294 | 1.6317 | 12.388 | 6.4729 | 10.8748 | 2.7534 | 600 | 0 | 0 | 0 | 0 | 0 | 0 | 0 | 0 | 0 | 0 | 0 | 0 | -10155.657 | -3656.4808 | -951.0687 | 0 | 0 | 4000.4365 | 0 | 14614.9922 | 9440.4551 | 0 | 0 | -4000.4365 | -5174.537 | 4043.7528 | 2059.7613 | 21.8841 | 3.2481e-05 | 0.68262 | 1.5253 | 0.23552 | 1.4719 | 1.6528 | 0.10898 | 1.3681 | 1.8338e-10 | 0.15459
35.8294 | 1.6758 | 12.1808 | 6.424 | 11.1908 | 2.8203 | 600 | 0 | 0 | 0 | 0 | 0 | 0 | 0 | 0 | 0 | 0 | 0 | 0 | -10155.657 | -3656.4808 | -951.0687 | 0 | 0 | 4183.8808 | 0 | 14614.9922 | 9862.0943 | 0 | 0 | -4183.8808 | -4752.8978 | 4225.5674 | 2153.7728 | 21.8841 | 3.2481e-05 | 0.68433 | 1.5248 | 0.23621 | 1.479 | 1.66 | 0.10871 | 1.3715 | 1.831e-10 | 0.15878
36.8294 | 1.7208 | 11.9689 | 6.3739 | 11.5138 | 2.8891 | 600 | 0 | 0 | 0 | 0 | 0 | 0 | 0 | 0 | 0 | 0 | 0 | 0 | -10155.657 | -3656.4808 | -951.0687 | 0 | 0 | 4372.3876 | 0 | 14614.9922 | 10294.1248 | 0 | 0 | -4372.3876 | -4320.8673 | 4411.9929 | 2250.3196 | 21.8841 | 3.2481e-05 | 0.68613 | 1.5243 | 0.23695 | 1.4864 | 1.6677 | 0.10842 | 1.3751 | 1.8281e-10 | 0.16304
37.8294 | 1.7668 | 11.7523 | 6.3225 | 11.8439 | 2.9599 | 600 | 0 | 0 | 0 | 0 | 0 | 0 | 0 | 0 | 0 | 0 | 0 | 0 | -10155.657 | -3656.4808 | -951.0687 | 0 | 0 | 4566.0664 | 0 | 14614.9922 | 10736.6663 | 0 | 0 | -4566.0664 | -3878.3258 | 4603.0981 | 2349.4514 | 21.8841 | 3.2481e-05 | 0.68802 | 1.5237 | 0.23773 | 1.4943 | 1.6758 | 0.10813 | 1.3788 | 1.825e-10 | 0.16739
38.8294 | 1.8135 | 11.5311 | 6.2698 | 12.181 | 3.0327 | 600 | 0 | 0 | 0 | 0 | 0 | 0 | 0 | 0 | 0 | 0 | 0 | 0 | -10155.657 | -3656.4808 | -951.0687 | 0 | 0 | 4765.027 | 0 | 14614.9922 | 11189.8272 | 0 | 0 | -4765.027 | -3425.1649 | 4798.9491 | 2451.2178 | 21.8841 | 3.2481e-05 | 0.68999 | 1.5232 | 0.23855 | 1.5027 | 1.6844 | 0.10782 | 1.3828 | 1.8219e-10 | 0.17183
39.8294 | 1.8612 | 11.3051 | 6.2158 | 12.5251 | 3.1075 | 600 | 0 | 0 | 0 | 0 | 0 | 0 | 0 | 0 | 0 | 0 | 0 | 0 | -10155.657 | -3656.4808 | -951.0687 | 0 | 0 | 4969.379 | 0 | 14614.9922 | 11653.7031 | 0 | 0 | -4969.379 | -2961.289 | 4999.6093 | 2555.6675 | 21.8841 | 3.2481e-05 | 0.69206 | 1.5225 | 0.23944 | 1.5116 | 1.6936 | 0.10749 | 1.3869 | 1.8186e-10 | 0.17634
40.8294 | 1.9096 | 11.0744 | 6.1604 | 12.8762 | 3.1843 | 600 | 0 | 0 | 0 | 0 | 0 | 0 | 0 | 0 | 0 | 0 | 0 | 0 | -10155.657 | -3656.4808 | -951.0687 | 0 | 0 | 5179.2318 | 0 | 14614.9922 | 12128.3754 | 0 | 0 | -5179.2318 | -2486.6167 | 5205.1388 | 2662.8486 | 21.8841 | 3.2481e-05 | 0.69421 | 1.5218 | 0.24038 | 1.5211 | 1.7033 | 0.10716 | 1.3912 | 1.8152e-10 | 0.18093
41.8294 | 1.9589 | 10.8391 | 6.1038 | 13.2342 | 3.2633 | 600 | 0 | 0 | 0 | 0 | 0 | 0 | 0 | 0 | 0 | 0 | 0 | 0 | -10155.657 | -3656.4808 | -951.0687 | 0 | 0 | 5394.6944 | 0 | 14614.9922 | 12613.9095 | 0 | 0 | -5394.6944 | -2001.0826 | 5415.5947 | 2772.8083 | 21.8841 | 3.2481e-05 | 0.69645 | 1.521 | 0.24138 | 1.5312 | 1.7137 | 0.10682 | 1.3956 | 1.8117e-10 | 0.1856
42.8294 | 2.009 | 10.5992 | 6.0457 | 13.5989 | 3.3444 | 600 | 0 | 0 | 0 | 0 | 0 | 0 | 0 | 0 | 0 | 0 | 0 | 0 | -10155.657 | -3656.4808 | -951.0687 | 0 | 0 | 5615.8752 | 0 | 14614.9922 | 13110.3533 | 0 | 0 | -5615.8752 | -1504.6388 | 5631.0299 | 2885.5925 | 21.8841 | 3.2481e-05 | 0.69878 | 1.5201 | 0.24245 | 1.542 | 1.7248 | 0.10646 | 1.4003 | 1.808e-10 | 0.19035
43.8294 | 2.0599 | 10.3548 | 5.9863 | 13.9704 | 3.4278 | 600 | 0 | 0 | 0 | 0 | 0 | 0 | 0 | 0 | 0 | 0 | 0 | 0 | -10155.657 | -3656.4808 | -951.0687 | 0 | 0 | 5842.8816 | 0 | 14614.9922 | 13617.7351 | 0 | 0 | -5842.8816 | -997.257 | 5851.4936 | 3001.2461 | 21.8841 | 3.2481e-05 | 0.7012 | 1.5191 | 0.2436 | 1.5535 | 1.7367 | 0.10609 | 1.4052 | 1.8042e-10 | 0.19517
44.8294 | 2.1115 | 10.1059 | 5.9255 | 14.3484 | 3.5133 | 600 | 0 | 0 | 0 | 0 | 0 | 0 | 0 | 0 | 0 | 0 | 0 | 0 | -10155.657 | -3656.4808 | -951.0687 | 0 | 0 | 6075.82 | 0 | 14614.9922 | 14136.0618 | 0 | 0 | -6075.82 | -478.9304 | 6077.0306 | 3119.8126 | 21.8841 | 3.2481e-05 | 0.70371 | 1.5181 | 0.24483 | 1.5657 | 1.7493 | 0.10571 | 1.4103 | 1.8004e-10 | 0.20006
45.8294 | 2.1638 | 9.8525 | 5.8633 | 14.7328 | 3.6012 | 600 | 0 | 0 | 0 | 0 | 0 | 0 | 0 | 0 | 0 | 0 | 0 | 0 | -10155.657 | -3656.4808 | -951.0687 | 0 | 0 | 6314.7956 | 0 | 14614.9922 | 14665.3166 | 0 | 0 | -6314.7956 | 50.3244 | 6307.6811 | 3241.3337 | 21.8841 | 3.2481e-05 | 0.70631 | 1.5169 | 0.24615 | 1.5789 | 1.7629 | 0.10533 | 1.4156 | 1.7963e-10 | 0.20501
46.8294 | 2.2168 | 9.5949 | 5.7998 | 15.1234 | 3.6914 | 600 | 0 | 0 | 0 | 0 | 0 | 0 | 0 | 0 | 0 | 0 | 0 | 0 | -10155.657 | -3656.4808 | -951.0687 | 0 | 0 | 6559.9117 | 0 | 14614.9922 | 15205.457 | 0 | 0 | -6559.9117 | 590.4649 | 6543.4803 | 3365.8493 | 21.8841 | 3.2481e-05 | 0.709 | 1.5155 | 0.24756 | 1.593 | 1.7775 | 0.10493 | 1.4212 | 1.7922e-10 | 0.21004
47.8294 | 2.2705 | 9.3332 | 5.7348 | 15.5199 | 3.784 | 600 | 0 | 0 | 0 | 0 | 0 | 0 | 0 | 0 | 0 | 0 | 0 | 0 | -10155.657 | -3656.4808 | -951.0687 | 0 | 0 | 6811.2698 | 0 | 14614.9922 | 15756.4127 | 0 | 0 | -6811.2698 | 1141.4205 | 6784.4579 | 3493.3973 | 21.8841 | 3.2481e-05 | 0.71177 | 1.514 | 0.24909 | 1.6081 | 1.7931 | 0.10452 | 1.4269 | 1.788e-10 | 0.21512
48.8294 | 2.3248 | 9.0674 | 5.6683 | 15.9221 | 3.8789 | 600 | 0 | 0 | 0 | 0 | 0 | 0 | 0 | 0 | 0 | 0 | 0 | 0 | -10155.657 | -3656.4808 | -951.0687 | 0 | 0 | 7068.9693 | 0 | 14614.9922 | 16318.0823 | 0 | 0 | -7068.9693 | 1703.0902 | 7030.6384 | 3624.0133 | 21.8841 | 3.2481e-05 | 0.71462 | 1.5124 | 0.25073 | 1.6243 | 1.81 | 0.1041 | 1.433 | 1.7836e-10 | 0.22026
49.8294 | 2.3796 | 8.7979 | 5.6005 | 16.3295 | 3.9763 | 600 | 0 | 0 | 0 | 0 | 0 | 0 | 0 | 0 | 0 | 0 | 0 | 0 | -10155.657 | -3656.4808 | -951.0687 | 0 | 0 | 7333.107 | 0 | 14614.9922 | 16890.332 | 0 | 0 | -7333.107 | 2275.3398 | 7282.04 | 3757.7305 | 21.8841 | 3.2481e-05 | 0.71754 | 1.5105 | 0.25251 | 1.6418 | 1.8281 | 0.10368 | 1.4393 | 1.7791e-10 | 0.22546
50.8294 | 2.4349 | 8.5247 | 5.5313 | 16.7419 | 4.0762 | 600 | 0 | 0 | 0 | 0 | 0 | 0 | 0 | 0 | 0 | 0 | 0 | 0 | -10155.657 | -3656.4808 | -951.0687 | 0 | 0 | 7603.777 | 0 | 14614.9922 | 17472.9919 | 0 | 0 | -7603.777 | 2857.9997 | 7538.675 | 3894.5792 | 21.8841 | 3.2481e-05 | 0.72054 | 1.5084 | 0.25442 | 1.6607 | 1.8477 | 0.10325 | 1.4458 | 1.7745e-10 | 0.2307
51.8294 | 2.4907 | 8.2481 | 5.4606 | 17.1588 | 4.1786 | 600 | 0 | 0 | 0 | 0 | 0 | 0 | 0 | 0 | 0 | 0 | 0 | 0 | -10155.657 | -3656.4808 | -951.0687 | 0 | 0 | 7881.0701 | 0 | 14614.9922 | 18065.854 | 0 | 0 | -7881.0701 | 3450.8618 | 7800.5488 | 4034.5867 | 21.8841 | 3.2481e-05 | 0.72361 | 1.5061 | 0.2565 | 1.6811 | 1.8689 | 0.10281 | 1.4526 | 1.7699e-10 | 0.23599
52.8294 | 2.5469 | 7.9683 | 5.3886 | 17.5798 | 4.2835 | 600 | 0 | 0 | 0 | 0 | 0 | 0 | 0 | 0 | 0 | 0 | 0 | 0 | -10155.657 | -3656.4808 | -951.0687 | 0 | 0 | 8165.0737 | 0 | 14614.9922 | 18668.6694 | 0 | 0 | -8165.0737 | 4053.6773 | 8067.66 | 4177.7771 | 21.8841 | 3.2481e-05 | 0.72673 | 1.5035 | 0.25875 | 1.7031 | 1.8918 | 0.10237 | 1.4597 | 1.7651e-10 | 0.24131
53.8294 | 2.6034 | 7.6857 | 5.3151 | 18.0043 | 4.3911 | 600 | 0 | 0 | 0 | 0 | 0 | 0 | 0 | 0 | 0 | 0 | 0 | 0 | -10155.657 | -3656.4808 | -951.0687 | 0 | 0 | 8455.8712 | 0 | 14614.9922 | 19281.1454 | 0 | 0 | -8455.8712 | 4666.1533 | 8339.9999 | 4324.171 | 21.8841 | 3.2481e-05 | 0.72991 | 1.5006 | 0.26119 | 1.727 | 1.9166 | 0.10192 | 1.4671 | 1.7602e-10 | 0.24667
54.8294 | 2.6602 | 7.4006 | 5.2402 | 18.4317 | 4.5012 | 600 | 0 | 0 | 0 | 0 | 0 | 0 | 0 | 0 | 0 | 0 | 0 | 0 | -10155.657 | -3656.4808 | -951.0687 | 0 | 0 | 8753.5418 | 0 | 14614.9922 | 19902.9432 | 0 | 0 | -8753.5418 | 5287.951 | 8617.552 | 4473.785 | 21.8841 | 3.2481e-05 | 0.73313 | 1.4973 | 0.26385 | 1.753 | 1.9436 | 0.10147 | 1.4748 | 1.7552e-10 | 0.25205
55.8294 | 2.7172 | 7.1132 | 5.164 | 18.8614 | 4.6139 | 600 | 0 | 0 | 0 | 0 | 0 | 0 | 0 | 0 | 0 | 0 | 0 | 0 | -10155.657 | -3656.4808 | -951.0687 | 0 | 0 | 9058.1599 | 0 | 14614.9922 | 20533.6747 | 0 | 0 | -9058.1599 | 5918.6826 | 8900.2919 | 4626.6316 | 21.8841 | 3.2481e-05 | 0.73639 | 1.4936 | 0.26674 | 1.7812 | 1.973 | 0.10102 | 1.4828 | 1.7501e-10 | 0.25744
56.8294 | 2.7742 | 6.8241 | 5.0864 | 19.2927 | 4.7292 | 600 | 0 | 0 | 0 | 0 | 0 | 0 | 0 | 0 | 0 | 0 | 0 | 0 | -10155.657 | -3656.4808 | -951.0687 | 0 | 0 | 9369.7946 | 0 | 14614.9922 | 21172.9011 | 0 | 0 | -9369.7946 | 6557.9089 | 9188.1864 | 4782.719 | 21.8841 | 3.2481e-05 | 0.73968 | 1.4895 | 0.2699 | 1.8119 | 2.0051 | 0.10057 | 1.4911 | 1.745e-10 | 0.26285
57.8294 | 2.8313 | 6.5336 | 5.0075 | 19.7248 | 4.8472 | 600 | 0 | 0 | 0 | 0 | 0 | 0 | 0 | 0 | 0 | 0 | 0 | 0 | -10155.657 | -3656.4808 | -951.0687 | 0 | 0 | 9688.5093 | 0 | 14614.9922 | 21820.1296 | 0 | 0 | -9688.5093 | 7205.1374 | 9481.1933 | 4942.0506 | 21.8841 | 3.2481e-05 | 0.743 | 1.4849 | 0.27335 | 1.8454 | 2.0401 | 0.10012 | 1.4998 | 1.7398e-10 | 0.26826
58.8294 | 2.8883 | 6.2422 | 4.9273 | 20.1568 | 4.9679 | 600 | 0 | 0 | 0 | 0 | 0 | 0 | 0 | 0 | 0 | 0 | 0 | 0 | -10155.657 | -3656.4808 | -951.0687 | 0 | 0 | 10014.3611 | 0 | 14614.9922 | 22474.8125 | 0 | 0 | -10014.3611 | 7859.8204 | 9779.2605 | 5104.6247 | 21.8841 | 3.2481e-05 | 0.74634 | 1.4798 | 0.27713 | 1.8821 | 2.0784 | 0.099676 | 1.5088 | 1.7345e-10 | 0.27366
59.8294 | 2.9451 | 5.9503 | 4.8459 | 20.5878 | 5.0912 | 600 | 0 | 0 | 0 | 0 | 0 | 0 | 0 | 0 | 0 | 0 | 0 | 0 | -10155.657 | -3656.4808 | -951.0687 | 0 | 0 | 10347.3998 | 0 | 14614.9922 | 23136.3452 | 0 | 0 | -10347.3998 | 8521.353 | 10082.3254 | 5270.4342 | 21.8841 | 3.2481e-05 | 0.7497 | 1.474 | 0.28128 | 1.9223 | 2.1204 | 0.099229 | 1.5182 | 1.7291e-10 | 0.27904
60.628 | 2.9903 | 5.7173 | 4.7799 | 20.9307 | 5.1916 | 600 | 0 | 0 | 0 | 0 | 0 | 0 | 0 | 0 | 0 | 0 | 0 | 0 | -10155.657 | -3656.4808 | -951.0687 | 0 | 0 | 10618.5747 | 0 | 14614.9922 | 23669.1551 | 0 | 0 | -10618.5747 | 9054.1629 | 10327.9125 | 5405.1745 | 21.8841 | 3.2481e-05 | 0.7524 | 1.4688 | 0.28493 | 1.9575 | 2.1572 | 0.098873 | 1.5261 | 1.7247e-10 | 0.28332
60.6336 | 2.9896 | 5.7182 | 4.7833 | 20.9261 | 5.1905 | 600.2016 | 0.059877 | 0 | 0.059877 | 0 | 0.20157 | 0 | 0 | 0 | 0 | 0 | 0 | 0 | -10158.3278 | -3659.7739 | -955.919 | 0 | 0 | 10620.4974 | 0 | 14620.8378 | 23672.9106 | 0 | 0 | -10620.4974 | 9052.0728 | 10329.6483 | 5406.128 | 21.8768 | 3.2492e-05 | 0.7523 | 1.4688 | 0.28488 | 1.9571 | 2.1567 | 0.098887 | 1.5259 | 1.7248e-10 | 0.28326
60.6393 | 2.9889 | 5.7191 | 4.7867 | 20.9215 | 5.1895 | 600.4031 | 0.059857 | 0 | 0.059857 | 0 | 0.40315 | 0 | 0 | 0 | 0 | 0 | 0 | 0 | -10160.9987 | -3663.0671 | -960.7693 | 0 | 0 | 10622.4204 | 0 | 14626.6835 | 23676.6666 | 0 | 0 | -10622.4204 | 9049.9831 | 10331.3844 | 5407.0816 | 21.8694 | 3.2502e-05 | 0.75219 | 1.4688 | 0.28487 | 1.957 | 2.1566 | 0.098901 | 1.5259 | 1.7249e-10 | 0.28319
60.6505 | 2.9876 | 5.7209 | 4.7935 | 20.9122 | 5.1874 | 600.8063 | 0.059817 | 0 | 0.059817 | 0 | 0.8063 | 0 | 0 | 0 | 0 | 0 | 0 | 0 | -10166.3404 | -3669.6534 | -970.4699 | 0 | 0 | 10626.2669 | 0 | 14638.3748 | 23684.1798 | 0 | 0 | -10626.2669 | 9045.805 | 10334.8574 | 5408.9892 | 21.8547 | 3.2524e-05 | 0.75198 | 1.4688 | 0.28484 | 1.9568 | 2.1564 | 0.098929 | 1.5257 | 1.7251e-10 | 0.28306
60.6617 | 2.9862 | 5.7226 | 4.8003 | 20.903 | 5.1854 | 601.2094 | 0.059777 | 0 | 0.059777 | 0 | 1.2094 | 0 | 0 | 0 | 0 | 0 | 0 | 0 | -10171.6821 | -3676.2397 | -980.1704 | 0 | 0 | 10630.1142 | 0 | 14650.0662 | 23691.6948 | 0 | 0 | -10630.1142 | 9041.6287 | 10338.3315 | 5410.8972 | 21.8401 | 3.2546e-05 | 0.75177 | 1.4687 | 0.28482 | 1.9566 | 2.1563 | 0.098957 | 1.5255 | 1.7253e-10 | 0.28293
60.6729 | 2.9848 | 5.7244 | 4.8072 | 20.8938 | 5.1833 | 601.6126 | 0.059737 | 0 | 0.059737 | 0 | 1.6126 | 0 | 0 | 0 | 0 | 0 | 0 | 0 | -10177.0238 | -3682.826 | -989.871 | 0 | 0 | 10633.9623 | 0 | 14661.7575 | 23699.2116 | 0 | 0 | -10633.9623 | 9037.4541 | 10341.8067 | 5412.8055 | 21.8255 | 3.2568e-05 | 0.75156 | 1.4686 | 0.28479 | 1.9564 | 2.1561 | 0.098984 | 1.5253 | 1.7254e-10 | 0.2828
60.7851 | 2.9713 | 5.742 | 4.8746 | 20.8024 | 5.1629 | 605.6441 | 0.059339 | 0 | 0.059339 | 0 | 5.6441 | 0 | 0 | 0 | 0 | 0 | 0 | 0 | -10230.4408 | -3748.6892 | -1086.8767 | 0 | 0 | 10672.4859 | 0 | 14778.6709 | 23774.4773 | 0 | 0 | -10672.4859 | 8995.8064 | 10376.6172 | 5431.9116 | 21.6802 | 3.2786e-05 | 0.7495 | 1.4681 | 0.28455 | 1.9544 | 2.1541 | 0.099256 | 1.5236 | 1.7271e-10 | 0.28152
60.8973 | 2.9579 | 5.7593 | 4.9412 | 20.7124 | 5.1428 | 609.6756 | 0.058947 | 0 | 0.058947 | 0 | 9.6756 | 0 | 0 | 0 | 0 | 0 | 0 | 0 | -10283.8579 | -3814.5524 | -1183.8823 | 0 | 0 | 10711.0878 | 0 | 14895.5842 | 23849.9211 | 0 | 0 | -10711.0878 | 8954.3368 | 10411.5349 | 5451.0584 | 21.5368 | 3.3004e-05 | 0.74751 | 1.4676 | 0.28432 | 1.9525 | 2.1523 | 0.099521 | 1.522 | 1.7287e-10 | 0.28025
61.0094 | 2.9448 | 5.7762 | 5.0069 | 20.6237 | 5.123 | 613.7071 | 0.058559 | 0 | 0.058559 | 0 | 13.7071 | 0 | 0 | 0 | 0 | 0 | 0 | 0 | -10337.2749 | -3880.4155 | -1280.888 | 0 | 0 | 10749.7685 | 0 | 15012.4976 | 23925.5439 | 0 | 0 | -10749.7685 | 8913.0463 | 10446.5593 | 5470.2461 | 21.3953 | 3.3223e-05 | 0.74558 | 1.467 | 0.28409 | 1.9506 | 2.1504 | 0.099779 | 1.5203 | 1.7302e-10 | 0.27901
61.1216 | 2.9319 | 5.7929 | 5.0717 | 20.5363 | 5.1034 | 617.7386 | 0.058177 | 0 | 0.058177 | 0 | 17.7386 | 0 | 0 | 0 | 0 | 0 | 0 | 0 | -10390.692 | -3946.2787 | -1377.8937 | 0 | 0 | 10788.5286 | 0 | 15129.411 | 24001.3466 | 0 | 0 | -10788.5286 | 8871.9356 | 10481.6902 | 5489.475 | 21.2557 | 3.3441e-05 | 0.7437 | 1.4665 | 0.28386 | 1.9488 | 2.1486 | 0.10003 | 1.5187 | 1.7318e-10 | 0.27778
61.5173 | 2.8878 | 5.8491 | 5.2936 | 20.2377 | 5.0365 | 631.9578 | 0.056868 | 0 | 0.056868 | 0 | 31.9578 | 0 | 0 | 0 | 0 | 0 | 0 | 0 | -10579.0953 | -4178.5799 | -1720.0354 | 0 | 0 | 10925.879 | 0 | 15541.7677 | 24270.1548 | 0 | 0 | -10925.879 | 8728.3871 | 10606.4443 | 5557.6285 | 20.7774 | 3.4211e-05 | 0.73754 | 1.4649 | 0.28311 | 1.9426 | 2.1425 | 0.10087 | 1.5134 | 1.7369e-10 | 0.27361
61.9129 | 2.8461 | 5.9016 | 5.5054 | 19.9539 | 4.9728 | 646.177 | 0.055617 | 0 | 0.055617 | 0 | 46.177 | 0 | 0 | 0 | 0 | 0 | 0 | 0 | -10767.4987 | -4410.8811 | -2062.1771 | 0 | 0 | 11064.2447 | 0 | 15954.1245 | 24541.2433 | 0 | 0 | -11064.2447 | 8587.1188 | 10732.5127 | 5626.3069 | 20.3202 | 3.498e-05 | 0.73198 | 1.4634 | 0.28243 | 1.9368 | 2.1369 | 0.10163 | 1.5086 | 1.7415e-10 | 0.26966
62.3086 | 2.8066 | 5.9508 | 5.7079 | 19.6837 | 4.9121 | 660.3962 | 0.054419 | 0 | 0.054419 | 0 | 60.3962 | 0 | 0 | 0 | 0 | 0 | 0 | 0 | -10955.9021 | -4643.1823 | -2404.3189 | 0 | 0 | 11203.6468 | 0 | 16366.4812 | 24814.6425 | 0 | 0 | -11203.6468 | 8448.1613 | 10859.8902 | 5695.5194 | 19.8827 | 3.575e-05 | 0.72693 | 1.4621 | 0.2818 | 1.9315 | 2.1316 | 0.10234 | 1.504 | 1.7458e-10 | 0.26592
62.7042 | 2.7692 | 5.9968 | 5.9016 | 19.4264 | 4.8541 | 674.6154 | 0.053272 | 0 | 0.053272 | 0 | 74.6154 | 0 | 0 | 0 | 0 | 0 | 0 | 0 | -11144.3055 | -4875.4835 | -2746.4606 | 0 | 0 | 11344.1064 | 0 | 16778.8379 | 25090.3811 | 0 | 0 | -11344.1064 | 8311.5432 | 10988.5736 | 5765.2756 | 19.4636 | 3.652e-05 | 0.72233 | 1.4608 | 0.28122 | 1.9265 | 2.1267 | 0.10299 | 1.4999 | 1.7498e-10 | 0.26237
63.0999 | 2.7336 | 6.0399 | 6.087 | 19.1812 | 4.7988 | 688.8346 | 0.052173 | 0 | 0.052173 | 0 | 88.8346 | 0 | 0 | 0 | 0 | 0 | 0 | 0 | -11332.7089 | -5107.7847 | -3088.6023 | 0 | 0 | 11485.6436 | 0 | 17191.1947 | 25368.4864 | 0 | 0 | -11485.6436 | 8177.2917 | 11118.5621 | 5835.5843 | 19.0619 | 3.729e-05 | 0.71811 | 1.4597 | 0.2807 | 1.9219 | 2.1222 | 0.10359 | 1.496 | 1.7535e-10 | 0.259
63.6847 | 2.6842 | 6.0984 | 6.3471 | 18.8393 | 4.7216 | 709.8523 | 0.050628 | 0 | 0.050628 | 0 | 109.8523 | 0 | 0 | 0 | 0 | 0 | 0 | 0 | -11611.192 | -5451.1541 | -3594.3293 | 0 | 0 | 11696.871 | 0 | 17800.7079 | 25783.953 | 0 | 0 | -11696.871 | 7983.2451 | 11313.0928 | 5940.5413 | 18.4975 | 3.8427e-05 | 0.7125 | 1.4582 | 0.27999 | 1.9157 | 2.1161 | 0.10441 | 1.4907 | 1.7586e-10 | 0.25432
64.2696 | 2.6383 | 6.1514 | 6.5916 | 18.5201 | 4.6494 | 730.87 | 0.049172 | 0 | 0.049172 | 0 | 130.87 | 0 | 0 | 0 | 0 | 0 | 0 | 0 | -11889.675 | -5794.5234 | -4100.0562 | 0 | 0 | 11910.5581 | 0 | 18410.2212 | 26204.7283 | 0 | 0 | -11910.5581 | 7794.5072 | 11510.4836 | 6046.7531 | 17.9655 | 3.9565e-05 | 0.7075 | 1.4568 | 0.27937 | 1.9102 | 2.1107 | 0.10515 | 1.486 | 1.7631e-10 | 0.24997
64.8544 | 2.5957 | 6.1992 | 6.822 | 18.2217 | 4.5818 | 751.8877 | 0.047797 | 0 | 0.047797 | 0 | 151.8877 | 0 | 0 | 0 | 0 | 0 | 0 | 0 | -12168.1581 | -6137.8927 | -4605.7832 | 0 | 0 | 12126.7655 | 0 | 19019.7344 | 26630.8912 | 0 | 0 | -12126.7655 | 7611.1568 | 11710.7468 | 6154.247 | 17.4633 | 4.0703e-05 | 0.70303 | 1.4556 | 0.27883 | 1.9053 | 2.1059 | 0.10582 | 1.4817 | 1.7672e-10 | 0.24593
65.4392 | 2.556 | 6.2424 | 7.0394 | 17.9424 | 4.5184 | 772.9054 | 0.046498 | 0 | 0.046498 | 0 | 172.9054 | 0 | 0 | 0 | 0 | 0 | 0 | 0 | -12446.6411 | -6481.2621 | -5111.5101 | 0 | 0 | 12345.552 | 0 | 19629.2476 | 27062.5187 | 0 | 0 | -12345.552 | 7433.271 | 11913.8988 | 6263.05 | 16.9885 | 4.1841e-05 | 0.699 | 1.4544 | 0.27834 | 1.9009 | 2.1017 | 0.10643 | 1.4778 | 1.7709e-10 | 0.24217
66.024 | 2.5189 | 6.2812 | 7.2447 | 17.6807 | 4.4591 | 793.9231 | 0.045267 | 0 | 0.045267 | 0 | 193.9231 | 0 | 0 | 0 | 0 | 0 | 0 | 0 | -12725.1242 | -6824.6314 | -5617.2371 | 0 | 0 | 12566.9756 | 0 | 20238.7609 | 27499.6866 | 0 | 0 | -12566.9756 | 7260.9258 | 12119.9596 | 6373.1884 | 16.5387 | 4.2978e-05 | 0.69536 | 1.4533 | 0.27792 | 1.897 | 2.0979 | 0.10698 | 1.4743 | 1.7743e-10 | 0.23866
66.6089 | 2.4844 | 6.3159 | 7.439 | 17.4353 | 4.4034 | 814.9408 | 0.044099 | 0 | 0.044099 | 0 | 214.9408 | 0 | 0 | 0 | 0 | 0 | 0 | 0 | -13003.6072 | -7168.0008 | -6122.964 | 0 | 0 | 12791.0928 | 0 | 20848.2741 | 27942.4704 | 0 | 0 | -12791.0928 | 7094.1963 | 12328.9519 | 6484.6883 | 16.1122 | 4.4116e-05 | 0.69205 | 1.4523 | 0.27755 | 1.8936 | 2.0946 | 0.1075 | 1.4711 | 1.7775e-10 | 0.23539
67.4387 | 2.4393 | 6.3589 | 7.6971 | 17.1127 | 4.3301 | 844.7618 | 0.042543 | 0 | 0.042543 | 0 | 244.7618 | 0 | 0 | 0 | 0 | 0 | 0 | 0 | -13398.7342 | -7655.192 | -6840.5171 | 0 | 0 | 13113.8205 | 0 | 21713.0849 | 28580.5083 | 0 | 0 | -13113.8205 | 6867.4234 | 12630.5654 | 6645.2802 | 15.5434 | 4.5731e-05 | 0.68784 | 1.451 | 0.2771 | 1.8895 | 2.0907 | 0.10815 | 1.467 | 1.7815e-10 | 0.23112
68.2684 | 2.3983 | 6.3952 | 7.9367 | 16.8175 | 4.2631 | 874.5829 | 0.041092 | 0 | 0.041092 | 0 | 274.5829 | 0 | 0 | 0 | 0 | 0 | 0 | 0 | -13793.8613 | -8142.3833 | -7558.0702 | 0 | 0 | 13442.2402 | 0 | 22577.8957 | 29230.2155 | 0 | 0 | -13442.2402 | 6652.3198 | 12938.2115 | 6808.7374 | 15.0134 | 4.7345e-05 | 0.68411 | 1.4497 | 0.27674 | 1.8862 | 2.0875 | 0.10874 | 1.4634 | 1.785e-10 | 0.22723
69.0982 | 2.3611 | 6.4253 | 8.1595 | 16.5468 | 4.2017 | 904.4039 | 0.039737 | 0 | 0.039737 | 0 | 304.4039 | 0 | 0 | 0 | 0 | 0 | 0 | 0 | -14188.9883 | -8629.5745 | -8275.6233 | 0 | 0 | 13776.5066 | 0 | 23442.7065 | 29891.805 | 0 | 0 | -13776.5066 | 6449.0985 | 13251.9765 | 6975.1318 | 14.5184 | 4.8959e-05 | 0.68078 | 1.4485 | 0.27645 | 1.8835 | 2.085 | 0.10928 | 1.4602 | 1.7882e-10 | 0.2237
69.928 | 2.3272 | 6.4498 | 8.3671 | 16.2986 | 4.1455 | 934.225 | 0.038469 | 0 | 0.038469 | 0 | 334.225 | 0 | 0 | 0 | 0 | 0 | 0 | 0 | -14584.1153 | -9116.7657 | -8993.1765 | 0 | 0 | 14116.7729 | 0 | 24307.5172 | 30565.49 | 0 | 0 | -14116.7729 | 6257.9728 | 13571.9524 | 7144.5351 | 14.0549 | 5.0574e-05 | 0.67779 | 1.4474 | 0.27623 | 1.8815 | 2.0831 | 0.10976 | 1.4574 | 1.791e-10 | 0.22049
70.7578 | 2.2963 | 6.4693 | 8.5609 | 16.0706 | 4.094 | 964.0461 | 0.037279 | 0 | 0.037279 | 0 | 364.0461 | 0 | 0 | 0 | 0 | 0 | 0 | 0 | -14979.2423 | -9603.957 | -9710.7296 | 0 | 0 | 14463.1911 | 0 | 25172.328 | 31251.4847 | 0 | 0 | -14463.1911 | 6079.1566 | 13898.2367 | 7317.0182 | 13.6202 | 5.2188e-05 | 0.67509 | 1.4463 | 0.27607 | 1.88 | 2.0818 | 0.1102 | 1.4549 | 1.7936e-10 | 0.21756
71.5876 | 2.2682 | 6.4841 | 8.7422 | 15.8612 | 4.0469 | 993.8671 | 0.03616 | 0 | 0.03616 | 0 | 393.8671 | 0 | 0 | 0 | 0 | 0 | 0 | 0 | -15374.3693 | -10091.1482 | -10428.2827 | 0 | 0 | 14815.9123 | 0 | 26037.1388 | 31950.0036 | 0 | 0 | -14815.9123 | 5912.8648 | 14230.931 | 7492.6523 | 13.2115 | 5.3802e-05 | 0.67264 | 1.4452 | 0.27595 | 1.879 | 2.081 | 0.1106 | 1.4526 | 1.7959e-10 | 0.2149
72.5876 | 2.2376 | 6.4962 | 8.9454 | 15.6312 | 3.9954 | 1029.8054 | 0.034898 | 0 | 0.034898 | 0 | 429.8054 | 0 | 0 | 0 | 0 | 0 | 0 | 0 | -15850.5495 | -10678.2779 | -11293.0288 | 0 | 0 | 15249.5841 | 0 | 27079.3499 | 32808.7689 | 0 | 0 | -15249.5841 | 5729.419 | 14640.5439 | 7708.6052 | 12.7504 | 5.5748e-05 | 0.66997 | 1.444 | 0.27588 | 1.8784 | 2.0806 | 0.11104 | 1.4503 | 1.7983e-10 | 0.212
73.5876 | 2.2103 | 6.5027 | 9.1337 | 15.4234 | 3.9491 | 1065.7438 | 0.033721 | 0 | 0.033721 | 0 | 465.7438 | 0 | 0 | 0 | 0 | 0 | 0 | 0 | -16326.7296 | -11265.4076 | -12157.775 | 0 | 0 | 15692.8933 | 0 | 28121.5609 | 33686.4167 | 0 | 0 | -15692.8933 | 5564.8558 | 15059.8114 | 7929.3619 | 12.3205 | 5.7693e-05 | 0.66756 | 1.4427 | 0.27588 | 1.8784 | 2.0808 | 0.11144 | 1.4483 | 1.8005e-10 | 0.20942
74.5876 | 2.186 | 6.504 | 9.3083 | 15.2358 | 3.9077 | 1101.6821 | 0.032621 | 0 | 0.032621 | 0 | 501.6821 | 0 | 0 | 0 | 0 | 0 | 0 | 0 | -16802.9098 | -11852.5373 | -13022.5211 | 0 | 0 | 16146.1045 | 0 | 29163.772 | 34583.3288 | 0 | 0 | -16146.1045 | 5419.5568 | 15488.9316 | 8155.0472 | 11.9186 | 5.9639e-05 | 0.66537 | 1.4415 | 0.27593 | 1.8789 | 2.0816 | 0.11181 | 1.4466 | 1.8025e-10 | 0.20712
75.5876 | 2.1645 | 6.5006 | 9.4706 | 15.0665 | 3.8706 | 1137.6204 | 0.031591 | 0 | 0.031591 | 0 | 537.6204 | 0 | 0 | 0 | 0 | 0 | 0 | 0 | -17279.09 | -12439.667 | -13887.2672 | 0 | 0 | 16609.4833 | 0 | 30205.9831 | 35499.8892 | 0 | 0 | -16609.4833 | 5293.9062 | 15928.1085 | 8385.7865 | 11.542 | 6.1584e-05 | 0.66337 | 1.4402 | 0.27603 | 1.88 | 2.083 | 0.11214 | 1.4452 | 1.8042e-10 | 0.20508
76.5876 | 2.1453 | 6.4927 | 9.6216 | 14.9139 | 3.8376 | 1173.5587 | 0.030623 | 0 | 0.030623 | 0 | 573.5587 | 0 | 0 | 0 | 0 | 0 | 0 | 0 | -17755.2702 | -13026.7967 | -14752.0134 | 0 | 0 | 17083.2968 | 0 | 31248.1941 | 36436.484 | 0 | 0 | -17083.2968 | 5188.2899 | 16377.5517 | 8621.7063 | 11.1886 | 6.353e-05 | 0.66153 | 1.439 | 0.27618 | 1.8816 | 2.0848 | 0.11245 | 1.4439 | 1.8057e-10 | 0.20326
77.5876 | 2.1285 | 6.4809 | 9.7624 | 14.7766 | 3.8084 | 1209.497 | 0.029713 | 0 | 0.029713 | 0 | 609.497 | 0 | 0 | 0 | 0 | 0 | 0 | 0 | -18231.4503 | -13613.9264 | -15616.7595 | 0 | 0 | 17567.8143 | 0 | 32290.4052 | 37393.5014 | 0 | 0 | -17567.8143 | 5103.0962 | 16837.4757 | 8862.9338 | 10.8561 | 6.5475e-05 | 0.65983 | 1.4377 | 0.27638 | 1.8836 | 2.087 | 0.11274 | 1.4429 | 1.8071e-10 | 0.20167
78.5876 | 2.1137 | 6.4653 | 9.8938 | 14.6533 | 3.7826 | 1245.4353 | 0.028856 | 0 | 0.028856 | 0 | 645.4353 | 0 | 0 | 0 | 0 | 0 | 0 | 0 | -18707.6305 | -14201.0561 | -16481.5056 | 0 | 0 | 18063.307 | 0 | 33332.6162 | 38371.3316 | 0 | 0 | -18063.307 | 5038.7154 | 17308.0999 | 9109.5974 | 10.5429 | 6.7421e-05 | 0.65825 | 1.4364 | 0.27662 | 1.886 | 2.0898 | 0.11301 | 1.442 | 1.8083e-10 | 0.20026
79.5876 | 2.1008 | 6.4462 | 10.0166 | 14.5429 | 3.7601 | 1281.3736 | 0.028047 | 0 | 0.028047 | 0 | 681.3736 | 0 | 0 | 0 | 0 | 0 | 0 | 0 | -19183.8107 | -14788.1858 | -17346.2518 | 0 | 0 | 18570.0489 | 0 | 34374.8273 | 39370.3667 | 0 | 0 | -18570.0489 | 4995.5395 | 17789.6483 | 9361.8266 | 10.2472 | 6.9366e-05 | 0.65678 | 1.4351 | 0.2769 | 1.8889 | 2.0929 | 0.11327 | 1.4414 | 1.8094e-10 | 0.19904
80.5876 | 2.0896 | 6.4239 | 10.1314 | 14.4445 | 3.7405 | 1317.3119 | 0.027282 | 0 | 0.027282 | 0 | 717.3119 | 0 | 0 | 0 | 0 | 0 | 0 | 0 | -19659.9908 | -15375.3155 | -18210.9979 | 0 | 0 | 19088.3168 | 0 | 35417.0383 | 40391.0004 | 0 | 0 | -19088.3168 | 4973.9621 | 18282.3494 | 9619.7521 | 9.9676 | 7.1312e-05 | 0.65539 | 1.4338 | 0.27723 | 1.8921 | 2.0964 | 0.11351 | 1.4408 | 1.8104e-10 | 0.19798
81.5876 | 2.0801 | 6.3985 | 10.2389 | 14.357 | 3.7238 | 1353.2503 | 0.026557 | 0 | 0.026557 | 0 | 753.2503 | 0 | 0 | 0 | 0 | 0 | 0 | 0 | -20136.171 | -15962.4453 | -19075.744 | 0 | 0 | 19618.3904 | 0 | 36459.2494 | 41433.6279 | 0 | 0 | -19618.3904 | 4974.3785 | 18786.4356 | 9883.5063 | 9.7029 | 7.3257e-05 | 0.65408 | 1.4324 | 0.27758 | 1.8957 | 2.1003 | 0.11374 | 1.4404 | 1.8112e-10 | 0.19708
82.5876 | 2.0721 | 6.3702 | 10.3396 | 14.2799 | 3.7097 | 1389.1886 | 0.02587 | 0 | 0.02587 | 0 | 789.1886 | 0 | 0 | 0 | 0 | 0 | 0 | 0 | -20612.3512 | -16549.575 | -19940.4902 | 0 | 0 | 20160.5526 | 0 | 37501.4605 | 42498.6456 | 0 | 0 | -20160.5526 | 4997.1851 | 19302.1436 | 10153.2225 | 9.4519 | 7.5203e-05 | 0.65285 | 1.431 | 0.27798 | 1.8996 | 2.1046 | 0.11395 | 1.4402 | 1.812e-10 | 0.19632
83.5876 | 2.0655 | 6.3392 | 10.4339 | 14.2122 | 3.698 | 1425.1269 | 0.025218 | 0 | 0.025218 | 0 | 825.1269 | 0 | 0 | 0 | 0 | 0 | 0 | 0 | -21088.5313 | -17136.7047 | -20805.2363 | 0 | 0 | 20715.0897 | 0 | 38543.6715 | 43586.4509 | 0 | 0 | -20715.0897 | 5042.7794 | 19829.7138 | 10429.0358 | 9.2135 | 7.7148e-05 | 0.65166 | 1.4296 | 0.27841 | 1.9039 | 2.1092 | 0.11416 | 1.44 | 1.8126e-10 | 0.1957
84.5876 | 2.0602 | 6.3057 | 10.5224 | 14.1534 | 3.6887 | 1461.0652 | 0.024597 | 0 | 0.024597 | 0 | 861.0652 | 0 | 0 | 0 | 0 | 0 | 0 | 0 | -21564.7115 | -17723.8344 | -21669.9825 | 0 | 0 | 21282.2916 | 0 | 39585.8826 | 44697.4421 | 0 | 0 | -21282.2916 | 5111.5595 | 20369.3905 | 10711.0826 | 8.9869 | 7.9094e-05 | 0.65053 | 1.4281 | 0.27887 | 1.9086 | 2.1142 | 0.11436 | 1.44 | 1.8132e-10 | 0.1952
85.5876 | 2.0562 | 6.2698 | 10.6054 | 14.1029 | 3.6816 | 1497.0035 | 0.024007 | 0 | 0.024007 | 0 | 897.0035 | 0 | 0 | 0 | 0 | 0 | 0 | 0 | -22040.8917 | -18310.9641 | -22534.7286 | 0 | 0 | 21862.4515 | 0 | 40628.0936 | 45832.0177 | 0 | 0 | -21862.4515 | 5203.924 | 20921.4217 | 10999.501 | 8.7712 | 8.1039e-05 | 0.64945 | 1.4266 | 0.27937 | 1.9136 | 2.1196 | 0.11455 | 1.44 | 1.8137e-10 | 0.19482
86.5876 | 2.0533 | 6.2315 | 10.6834 | 14.0601 | 3.6766 | 1532.9418 | 0.023444 | 0 | 0.023444 | 0 | 932.9418 | 0 | 0 | 0 | 0 | 0 | 0 | 0 | -22517.0718 | -18898.0938 | -23399.4747 | 0 | 0 | 22455.8666 | 0 | 41670.3047 | 46990.5765 | 0 | 0 | -22455.8666 | 5320.2718 | 21486.0589 | 11294.4305 | 8.5655 | 8.2985e-05 | 0.6484 | 1.425 | 0.2799 | 1.9189 | 2.1253 | 0.11473 | 1.4402 | 1.8141e-10 | 0.19454
87.5876 | 2.0515 | 6.1911 | 10.7565 | 14.0246 | 3.6736 | 1568.8801 | 0.022907 | 0 | 0.022907 | 0 | 968.8801 | 0 | 0 | 0 | 0 | 0 | 0 | 0 | -22993.252 | -19485.2235 | -24264.2209 | 0 | 0 | 23062.8376 | 0 | 42712.5158 | 48173.5173 | 0 | 0 | -23062.8376 | 5461.0015 | 22063.5573 | 11596.0122 | 8.3693 | 8.493e-05 | 0.64739 | 1.4235 | 0.28047 | 1.9246 | 2.1313 | 0.11491 | 1.4405 | 1.8145e-10 | 0.19437
88.5876 | 2.0507 | 6.1486 | 10.8252 | 13.9959 | 3.6725 | 1604.8184 | 0.022394 | 0 | 0.022394 | 0 | 1004.8184 | 0 | 0 | 0 | 0 | 0 | 0 | 0 | -23469.4322 | -20072.3532 | -25128.967 | 0 | 0 | 23683.6694 | 0 | 43754.7268 | 49381.2381 | 0 | 0 | -23683.6694 | 5626.5112 | 22654.1753 | 11904.3888 | 8.1819 | 8.6876e-05 | 0.6464 | 1.4218 | 0.28107 | 1.9305 | 2.1377 | 0.11509 | 1.4408 | 1.8148e-10 | 0.1943
89.5876 | 2.0509 | 6.1041 | 10.8896 | 13.9735 | 3.6731 | 1640.7567 | 0.021903 | 0 | 0.021903 | 0 | 1040.7567 | 0 | 0 | 0 | 0 | 0 | 0 | 0 | -23945.6123 | -20659.4829 | -25993.7131 | 0 | 0 | 24318.6704 | 0 | 44796.9379 | 50614.136 | 0 | 0 | -24318.6704 | 5817.1982 | 23258.1746 | 12219.7044 | 8.0027 | 8.8821e-05 | 0.64544 | 1.4201 | 0.2817 | 1.9369 | 2.1444 | 0.11526 | 1.4412 | 1.815e-10 | 0.19431
90.5876 | 2.052 | 6.0577 | 10.9501 | 13.9572 | 3.6755 | 1676.6951 | 0.021434 | 0 | 0.021434 | 0 | 1076.6951 | 0 | 0 | 0 | 0 | 0 | 0 | 0 | -24421.7925 | -21246.6126 | -26858.4593 | 0 | 0 | 24968.1532 | 0 | 45839.1489 | 51872.6071 | 0 | 0 | -24968.1532 | 6033.4582 | 23875.8201 | 12542.105 | 7.8312 | 9.0767e-05 | 0.6445 | 1.4184 | 0.28236 | 1.9435 | 2.1515 | 0.11543 | 1.4417 | 1.8152e-10 | 0.19442
91.5876 | 2.0539 | 6.0096 | 11.0069 | 13.9466 | 3.6795 | 1712.6334 | 0.020984 | 0 | 0.020984 | 0 | 1112.6334 | 0 | 0 | 0 | 0 | 0 | 0 | 0 | -24897.9727 | -21833.7423 | -27723.2054 | 0 | 0 | 25632.4343 | 0 | 46881.36 | 53157.0456 | 0 | 0 | -25632.4343 | 6275.6856 | 24507.3799 | 12871.7378 | 7.6668 | 9.2712e-05 | 0.64357 | 1.4166 | 0.28306 | 1.9505 | 2.1589 | 0.11559 | 1.4423 | 1.8154e-10 | 0.1946
92.5876 | 2.0567 | 5.9597 | 11.0601 | 13.9412 | 3.6852 | 1748.5717 | 0.020553 | 0 | 0.020553 | 0 | 1148.5717 | 0 | 0 | 0 | 0 | 0 | 0 | 0 | -25374.1528 | -22420.872 | -28587.9516 | 0 | 0 | 26311.834 | 0 | 47923.5711 | 54467.8434 | 0 | 0 | -26311.834 | 6544.2724 | 25153.125 | 13208.7517 | 7.5093 | 9.4658e-05 | 0.64266 | 1.4147 | 0.28379 | 1.9578 | 2.1667 | 0.11576 | 1.4429 | 1.8155e-10 | 0.19487
93.5876 | 2.0603 | 5.9081 | 11.11 | 13.941 | 3.6923 | 1784.51 | 0.020139 | 0 | 0.020139 | 0 | 1184.51 | 0 | 0 | 0 | 0 | 0 | 0 | 0 | -25850.333 | -23008.0017 | -29452.6977 | 0 | 0 | 27006.6767 | 0 | 48965.7821 | 55805.3902 | 0 | 0 | -27006.6767 | 6839.6081 | 25813.3292 | 13553.2973 | 7.358 | 9.6603e-05 | 0.64176 | 1.4128 | 0.28456 | 1.9655 | 2.1748 | 0.11592 | 1.4437 | 1.8155e-10 | 0.19521
94.5876 | 2.0646 | 5.8549 | 11.1567 | 13.9454 | 3.7009 | 1820.4483 | 0.019741 | 0 | 0.019741 | 0 | 1220.4483 | 0 | 0 | 0 | 0 | 0 | 0 | 0 | -26326.5132 | -23595.1314 | -30317.4438 | 0 | 0 | 27717.291 | 0 | 50007.9932 | 57170.0723 | 0 | 0 | -27717.291 | 7162.0791 | 26488.2693 | 13905.5264 | 7.2128 | 9.8549e-05 | 0.64087 | 1.4109 | 0.28536 | 1.9735 | 2.1833 | 0.11608 | 1.4445 | 1.8155e-10 | 0.19562
95.5876 | 2.0696 | 5.8002 | 11.2005 | 13.9544 | 3.711 | 1856.3866 | 0.019359 | 0 | 0.019359 | 0 | 1256.3866 | 0 | 0 | 0 | 0 | 0 | 0 | 0 | -26802.6933 | -24182.2611 | -31182.19 | 0 | 0 | 28444.0089 | 0 | 51050.2042 | 58562.2725 | 0 | 0 | -28444.0089 | 7512.0683 | 27178.2245 | 14265.5924 | 7.0731 | 0.00010049 | 0.63998 | 1.4088 | 0.28619 | 1.9818 | 2.1922 | 0.11624 | 1.4453 | 1.8155e-10 | 0.19609
96.5876 | 2.0753 | 5.7441 | 11.2414 | 13.9676 | 3.7224 | 1892.3249 | 0.018992 | 0 | 0.018992 | 0 | 1292.3249 | 0 | 0 | 0 | 0 | 0 | 0 | 0 | -27278.8735 | -24769.3908 | -32046.9361 | 0 | 0 | 29187.1668 | 0 | 52092.4153 | 59982.3697 | 0 | 0 | -29187.1668 | 7889.9544 | 27883.4767 | 14633.6501 | 6.9388 | 0.00010244 | 0.6391 | 1.4067 | 0.28706 | 1.9905 | 2.2014 | 0.1164 | 1.4462 | 1.8155e-10 | 0.19663
97.5876 | 2.0817 | 5.6865 | 11.2796 | 13.9848 | 3.7352 | 1928.2632 | 0.018638 | 0 | 0.018638 | 0 | 1328.2632 | 0 | 0 | 0 | 0 | 0 | 0 | 0 | -27755.0537 | -25356.5205 | -32911.6822 | 0 | 0 | 29947.1047 | 0 | 53134.6264 | 61430.7379 | 0 | 0 | -29947.1047 | 8296.1115 | 28604.3099 | 15009.8558 | 6.8095 | 0.00010439 | 0.63822 | 1.4046 | 0.28797 | 1.9996 | 2.211 | 0.11656 | 1.4472 | 1.8154e-10 | 0.19723
98.5876 | 2.0887 | 5.6276 | 11.3152 | 14.0058 | 3.7492 | 1964.2016 | 0.018297 | 0 | 0.018297 | 0 | 1364.2016 | 0 | 0 | 0 | 0 | 0 | 0 | 0 | -28231.2338 | -25943.6502 | -33776.4284 | 0 | 0 | 30724.1666 | 0 | 54176.8374 | 62907.746 | 0 | 0 | -30724.1666 | 8730.9086 | 29341.0107 | 15394.3669 | 6.6849 | 0.00010633 | 0.63734 | 1.4024 | 0.28891 | 2.009 | 2.221 | 0.11672 | 1.4482 | 1.8152e-10 | 0.19789
99.5837 | 2.0962 | 5.5677 | 11.3483 | 14.0303 | 3.7644 | 2000.0001 | 0.017969 | 0 | 0.017969 | 0 | 1400.0001 | 0 | 0 | 0 | 0 | 0 | 0 | 0 | -28705.5623 | -26528.4968 | -34637.8118 | 0 | 0 | 31515.5754 | 0 | 55214.9957 | 64407.8434 | 0 | 0 | -31515.5754 | 9192.8477 | 30090.9074 | 15785.7974 | 6.5652 | 0.00010827 | 0.63646 | 1.4001 | 0.28989 | 2.0188 | 2.2314 | 0.11688 | 1.4493 | 1.8151e-10 | 0.19861
99.6051 | 2.0972 | 5.5653 | 11.3474 | 14.0358 | 3.7661 | 2000.0001 | 0.0017078 | 0 | 0.0017078 | 0 | 1400.0732 | 0 | 0 | 0.073056 | 0.073056 | 0.40666 | 0.82903 | 1.2549 | -28709.2987 | -26529.3082 | -34639.1473 | 1.0252 | 0.27507 | 31532.7542 | 0.00073056 | 55217.1143 | 64441.3244 | 1.0252 | 0.27507 | -31532.7535 | 9224.21 | 30107.1868 | 15794.2954 | 6.5652 | 0.00010827 | 0.63648 | 1.4 | 0.28993 | 2.0192 | 2.2318 | 0.11688 | 1.4494 | 1.815e-10 | 0.1987
99.6265 | 2.0981 | 5.5629 | 11.3466 | 14.0412 | 3.7677 | 2000.0001 | 0.0017078 | 0 | 0.0017078 | 0 | 1400.1462 | 0 | 0 | 0.14611 | 0.14611 | 0.81316 | 1.658 | 2.5097 | -28713.0353 | -26530.1197 | -34640.4828 | 2.0508 | 0.55027 | 31549.9413 | 0.0014611 | 55219.233 | 64474.8171 | 2.0508 | 0.55027 | -31549.9398 | 9255.5842 | 30123.4733 | 15802.7974 | 6.5652 | 0.00010827 | 0.63649 | 1.3999 | 0.28997 | 2.0196 | 2.2322 | 0.11688 | 1.4495 | 1.815e-10 | 0.19879
100.0218 | 2.1162 | 5.5186 | 11.3312 | 14.1421 | 3.7984 | 2000.0001 | 0.0017078 | 0 | 0.0017078 | 0 | 1401.4967 | 0 | 0 | 1.4965 | 1.4965 | 8.2956 | 16.9705 | 25.7083 | -28782.1376 | -26545.1308 | -34665.167 | 21.0807 | 5.6591 | 31869.1409 | 0.014965 | 55258.3957 | 65096.0648 | 21.0807 | 5.6591 | -31869.1259 | 9837.6691 | 30425.8044 | 15960.6682 | 6.5652 | 0.00010827 | 0.63681 | 1.3988 | 0.29068 | 2.0268 | 2.2397 | 0.11682 | 1.4511 | 1.814e-10 | 0.2005
100.4172 | 2.1343 | 5.4739 | 11.3157 | 14.2434 | 3.8293 | 2000.0001 | 0.0017078 | 0 | 0.0017078 | 0 | 1402.8471 | 0 | 0 | 2.847 | 2.847 | 15.7179 | 32.2621 | 48.9111 | -28851.3 | -26560.1628 | -34689.847 | 40.2471 | 10.8095 | 32191.1893 | 0.02847 | 55297.5584 | 65721.3548 | 40.2471 | 10.8095 | -32191.1608 | 10423.7964 | 30730.5591 | 16119.8932 | 6.5652 | 0.00010827 | 0.63713 | 1.3976 | 0.29141 | 2.0341 | 2.2474 | 0.11676 | 1.4528 | 1.8129e-10 | 0.20222
100.8126 | 2.1525 | 5.4288 | 11.2999 | 14.3451 | 3.8606 | 2000.0001 | 0.0017078 | 0 | 0.0017078 | 0 | 1404.1975 | 0 | 0 | 4.1974 | 4.1974 | 23.0796 | 47.5326 | 72.118 | -28920.523 | -26575.216 | -34714.5228 | 59.5505 | 16.0018 | 32516.1033 | 0.041974 | 55336.7211 | 66350.6768 | 59.5505 | 16.0018 | -32516.0613 | 11013.9557 | 31037.7447 | 16280.4788 | 6.5652 | 0.00010827 | 0.63745 | 1.3964 | 0.29216 | 2.0417 | 2.2553 | 0.1167 | 1.4545 | 1.8119e-10 | 0.20394
101.7664 | 2.1967 | 5.3184 | 11.2613 | 14.5921 | 3.937 | 2000.0001 | 0.0017078 | 0 | 0.0017078 | 0 | 1407.4555 | 0 | 0 | 7.4553 | 7.4553 | 40.5862 | 84.2838 | 128.121 | -29087.7762 | -26611.6202 | -34774.0365 | 106.688 | 28.7038 | 33311.8677 | 0.074553 | 55431.2007 | 67885.4209 | 106.688 | 28.7038 | -33311.7931 | 12454.2202 | 31788.8816 | 16673.535 | 6.5652 | 0.00010827 | 0.63824 | 1.3934 | 0.29405 | 2.0606 | 2.2751 | 0.11656 | 1.4586 | 1.8094e-10 | 0.20813
102.7203 | 2.2415 | 5.206 | 11.2216 | 14.8412 | 4.0151 | 2000.0001 | 0.0017078 | 0 | 0.0017078 | 0 | 1410.7134 | 0 | 0 | 10.7133 | 10.7133 | 57.73 | 120.9076 | 184.1468 | -29255.3922 | -26648.1519 | -34833.5274 | 154.6337 | 41.6575 | 34124.6379 | 0.10713 | 55525.6804 | 69443.3672 | 154.6337 | 41.6575 | -34124.5308 | 13917.6869 | 32554.297 | 17074.6324 | 6.5652 | 0.00010827 | 0.63904 | 1.3901 | 0.29604 | 2.0807 | 2.2961 | 0.11641 | 1.463 | 1.8068e-10 | 0.21237
103.6741 | 2.2866 | 5.0915 | 11.181 | 15.0924 | 4.0949 | 2000.0001 | 0.0017078 | 0 | 0.0017078 | 0 | 1413.9713 | 0 | 0 | 13.9712 | 13.9712 | 74.5042 | 157.4006 | 240.1946 | -29423.3779 | -26684.8144 | -34892.9962 | 203.3944 | 54.8683 | 34954.6392 | 0.13971 | 55620.16 | 71024.2824 | 203.3944 | 54.8683 | -34954.4995 | 15404.1224 | 33334.0695 | 17483.8528 | 6.5652 | 0.00010827 | 0.63985 | 1.3866 | 0.29816 | 2.102 | 2.3184 | 0.11627 | 1.4675 | 1.8041e-10 | 0.21665
104.628 | 2.3322 | 4.9752 | 11.1394 | 15.3452 | 4.1763 | 2000.0001 | 0.0017078 | 0 | 0.0017078 | 0 | 1417.2292 | 0 | 0 | 17.2291 | 17.2291 | 90.9025 | 193.7596 | 296.2638 | -29591.7394 | -26721.6108 | -34952.4438 | 252.976 | 68.3419 | 35802.0906 | 0.17229 | 55714.6396 | 72627.8897 | 252.976 | 68.3419 | -35801.9183 | 16913.2501 | 34128.2653 | 17901.273 | 6.5652 | 0.00010827 | 0.64067 | 1.3829 | 0.30041 | 2.1246 | 2.342 | 0.11612 | 1.4721 | 1.8013e-10 | 0.22097
105.628 | 2.3804 | 4.8514 | 11.0947 | 15.612 | 4.2636 | 2000.0001 | 0.0017078 | 0 | 0.0017078 | 0 | 1420.6448 | 0 | 0 | 20.6447 | 20.6447 | 107.6842 | 231.7307 | 355.0682 | -29768.6579 | -26760.3351 | -35014.7458 | 305.8441 | 82.7554 | 36709.5189 | 0.20645 | 55813.691 | 74333.1049 | 305.8441 | 82.7554 | -36709.3124 | 18519.4139 | 34976.4356 | 18347.7753 | 6.5652 | 0.00010827 | 0.64156 | 1.3788 | 0.30291 | 2.1497 | 2.3683 | 0.11595 | 1.4772 | 1.7983e-10 | 0.22553
106.628 | 2.429 | 4.7257 | 11.049 | 15.8801 | 4.3527 | 2000.0001 | 0.0017078 | 0 | 0.0017078 | 0 | 1424.0604 | 0 | 0 | 24.0602 | 24.0602 | 124.0399 | 269.5474 | 413.8945 | -29946.0024 | -26799.2138 | -35077.0259 | 359.6257 | 97.4701 | 37636.5938 | 0.2406 | 55912.7424 | 76062.4818 | 359.6257 | 97.4701 | -37636.3532 | 20149.7393 | 35840.5588 | 18803.4455 | 6.5652 | 0.00010827 | 0.64248 | 1.3744 | 0.30557 | 2.1764 | 2.3962 | 0.11579 | 1.4825 | 1.7952e-10 | 0.23014
107.628 | 2.4779 | 4.5985 | 11.0021 | 16.1493 | 4.4437 | 2000.0001 | 0.0017078 | 0 | 0.0017078 | 0 | 1427.4759 | 0 | 0 | 27.4758 | 27.4758 | 139.9636 | 307.2059 | 472.742 | -30123.7788 | -26838.2507 | -35139.2848 | 414.3249 | 112.4925 | 38583.539 | 0.27476 | 56011.7938 | 77815.5371 | 414.3249 | 112.4925 | -38583.2643 | 21803.7432 | 36720.6583 | 19268.353 | 6.5652 | 0.00010827 | 0.64343 | 1.3697 | 0.3084 | 2.2048 | 2.426 | 0.11562 | 1.488 | 1.792e-10 | 0.23477
108.628 | 2.5271 | 4.4698 | 10.9542 | 16.4193 | 4.5367 | 2000.0001 | 0.0017078 | 0 | 0.0017078 | 0 | 1430.8915 | 0 | 0 | 30.8914 | 30.8914 | 155.4503 | 344.7026 | 531.6102 | -30301.9923 | -26877.4493 | -35201.523 | 469.9449 | 127.8291 | 39550.5659 | 0.30891 | 56110.8452 | 79591.7288 | 469.9449 | 127.8291 | -39550.257 | 23480.8836 | 37616.7365 | 19742.5592 | 6.5652 | 0.00010827 | 0.64442 | 1.3647 | 0.31142 | 2.2351 | 2.4576 | 0.11544 | 1.4937 | 1.7887e-10 | 0.23943
109.628 | 2.5766 | 4.3398 | 10.9053 | 16.6897 | 4.6316 | 2000.0001 | 0.0017078 | 0 | 0.0017078 | 0 | 1434.3071 | 0 | 0 | 34.3069 | 34.3069 | 170.4953 | 382.034 | 590.4984 | -30480.6475 | -26916.8133 | -35263.7412 | 526.4878 | 143.4865 | 40537.8724 | 0.34307 | 56209.8966 | 81390.455 | 526.4878 | 143.4865 | -40537.5294 | 25180.5584 | 38528.7734 | 20226.1172 | 6.5652 | 0.00010827 | 0.64545 | 1.3594 | 0.31463 | 2.2672 | 2.4913 | 0.11526 | 1.4997 | 1.7853e-10 | 0.24412
110.628 | 2.6263 | 4.2088 | 10.8553 | 16.9602 | 4.7285 | 2000.0001 | 0.0017078 | 0 | 0.0017078 | 0 | 1437.7226 | 0 | 0 | 37.7225 | 37.7225 | 185.0945 | 419.1963 | 649.4063 | -30659.7484 | -26956.3464 | -35325.9397 | 583.9546 | 159.4715 | 41545.6419 | 0.37722 | 56308.9481 | 83211.0531 | 583.9546 | 159.4715 | -41545.2647 | 26902.1051 | 39456.7246 | 20719.0711 | 6.5652 | 0.00010827 | 0.64655 | 1.3537 | 0.31806 | 2.3015 | 2.5271 | 0.11506 | 1.5059 | 1.7818e-10 | 0.24883
111.628 | 2.6761 | 4.0769 | 10.8042 | 17.2304 | 4.8273 | 2000.0001 | 0.0017078 | 0 | 0.0017078 | 0 | 1441.1382 | 0 | 0 | 41.1381 | 41.1381 | 199.2447 | 456.186 | 708.3335 | -30839.2984 | -26996.052 | -35388.1189 | 642.3448 | 175.7907 | 42574.0411 | 0.41138 | 56407.9995 | 85052.7999 | 642.3448 | 175.7907 | -42573.6297 | 28644.8005 | 40400.5193 | 21221.4557 | 6.5652 | 0.00010827 | 0.64772 | 1.3477 | 0.32171 | 2.338 | 2.5653 | 0.11485 | 1.5124 | 1.7781e-10 | 0.25355
112.628 | 2.7261 | 3.9444 | 10.7521 | 17.5 | 4.9282 | 2000.0001 | 0.0017078 | 0 | 0.0017078 | 0 | 1444.5537 | 0 | 0 | 44.5536 | 44.5536 | 212.9433 | 492.9996 | 767.2798 | -31019.3 | -27035.9338 | -35450.2791 | 701.6568 | 192.451 | 43623.219 | 0.44554 | 56507.0509 | 86914.9114 | 701.6568 | 192.451 | -43622.7735 | 30407.8606 | 41360.0588 | 21733.2951 | 6.5652 | 0.00010827 | 0.64899 | 1.3413 | 0.3256 | 2.3769 | 2.606 | 0.11463 | 1.5192 | 1.7743e-10 | 0.25829
113.628 | 2.7761 | 3.8114 | 10.6991 | 17.7684 | 5.031 | 2000.0001 | 0.0017078 | 0 | 0.0017078 | 0 | 1447.9693 | 0 | 0 | 47.9692 | 47.9692 | 226.1885 | 529.6336 | 826.2449 | -31199.7549 | -27075.9952 | -35512.4203 | 761.8876 | 209.459 | 44693.3049 | 0.47969 | 56606.1023 | 88796.5442 | 761.8876 | 209.459 | -44692.8252 | 32190.4419 | 42335.2134 | 22254.6027 | 6.5652 | 0.00010827 | 0.65036 | 1.3344 | 0.32975 | 2.4183 | 2.6494 | 0.11439 | 1.5263 | 1.7704e-10 | 0.26302
114.628 | 2.826 | 3.6783 | 10.645 | 18.0354 | 5.1359 | 2000.0001 | 0.0017078 | 0 | 0.0017078 | 0 | 1451.3849 | 0 | 0 | 51.3848 | 51.3848 | 238.9793 | 566.0845 | 885.2289 | -31380.6643 | -27116.2396 | -35574.5427 | 823.0328 | 226.8218 | 45784.4064 | 0.51385 | 56705.1537 | 90696.7962 | 823.0328 | 226.8218 | -45783.8926 | 33991.6425 | 43325.8208 | 22785.38 | 6.5652 | 0.00010827 | 0.65188 | 1.3272 | 0.33418 | 2.4624 | 2.6956 | 0.11412 | 1.5336 | 1.7662e-10 | 0.26776
115.628 | 2.8759 | 3.5453 | 10.5899 | 18.3004 | 5.2427 | 2000.0001 | 0.0017078 | 0 | 0.0017078 | 0 | 1454.8004 | 0 | 0 | 54.8003 | 54.8003 | 251.3156 | 602.349 | 944.2318 | -31562.0281 | -27156.6705 | -35636.6462 | 885.0866 | 244.5462 | 46896.6082 | 0.548 | 56804.2051 | 92614.709 | 885.0866 | 244.5462 | -46896.0602 | 35810.5039 | 44331.683 | 23325.6163 | 6.5652 | 0.00010827 | 0.65356 | 1.3195 | 0.33891 | 2.5095 | 2.7449 | 0.11383 | 1.5413 | 1.762e-10 | 0.27248
116.628 | 2.9256 | 3.4126 | 10.5339 | 18.5631 | 5.3517 | 2000.0001 | 0.0017078 | 0 | 0.0017078 | 0 | 1458.216 | 0 | 0 | 58.2159 | 58.2159 | 263.1982 | 638.4238 | 1003.2538 | -31743.8457 | -27197.2911 | -35698.7307 | 948.0414 | 262.6391 | 48029.9689 | 0.58216 | 56903.2565 | 94549.2703 | 948.0414 | 262.6391 | -48029.3867 | 37646.0138 | 45352.5634 | 23875.2873 | 6.5652 | 0.00010827 | 0.65545 | 1.3113 | 0.34396 | 2.5598 | 2.7974 | 0.1135 | 1.5493 | 1.7575e-10 | 0.27719
117.628 | 2.9751 | 3.2805 | 10.4769 | 18.8229 | 5.4626 | 2000.0001 | 0.0017078 | 0 | 0.0017078 | 0 | 1461.6316 | 0 | 0 | 61.6315 | 61.6315 | 274.6286 | 674.3057 | 1062.2952 | -31926.1154 | -27238.1046 | -35760.7957 | 1011.8885 | 281.1076 | 49184.5197 | 0.61631 | 57002.3079 | 96499.4173 | 1011.8885 | 281.1076 | -49183.9034 | 39497.1094 | 46388.1841 | 24434.355 | 6.5652 | 0.00010827 | 0.65759 | 1.3027 | 0.34935 | 2.6134 | 2.8535 | 0.11313 | 1.5577 | 1.7528e-10 | 0.28188
118.628 | 3.0242 | 3.1494 | 10.419 | 19.0794 | 5.5756 | 2000.0001 | 0.0017078 | 0 | 0.0017078 | 0 | 1465.0471 | 0 | 0 | 65.047 | 65.047 | 285.6095 | 709.9914 | 1121.3565 | -32108.8347 | -27279.1142 | -35822.8408 | 1076.6173 | 299.9585 | 50360.2618 | 0.65047 | 57101.3593 | 98464.0405 | 1076.6173 | 299.9585 | -50359.6113 | 41362.6812 | 47438.2223 | 25002.7663 | 6.5652 | 0.00010827 | 0.66004 | 1.2936 | 0.35511 | 2.6705 | 2.9133 | 0.11271 | 1.5665 | 1.7478e-10 | 0.28653
119.628 | 3.073 | 3.0194 | 10.3603 | 19.3322 | 5.6907 | 2000.0001 | 0.0017078 | 0 | 0.0017078 | 0 | 1468.4627 | 0 | 0 | 68.4626 | 68.4626 | 296.1443 | 745.478 | 1180.4382 | -32292.0001 | -27320.323 | -35884.8655 | 1142.216 | 319.1989 | 51557.1637 | 0.68463 | 57200.4107 | 100441.9884 | 1142.216 | 319.1989 | -51556.4791 | 43241.5778 | 48502.3066 | 25580.4526 | 6.5652 | 0.00010827 | 0.66286 | 1.2839 | 0.36126 | 2.7316 | 2.9772 | 0.11223 | 1.5757 | 1.7426e-10 | 0.29115
120.628 | 3.1212 | 2.8908 | 10.3007 | 19.5808 | 5.8078 | 2000.0001 | 0.0017078 | 0 | 0.0017078 | 0 | 1471.8783 | 0 | 0 | 71.8782 | 71.8782 | 306.2376 | 780.7624 | 1239.5412 | -32475.6069 | -27361.734 | -35946.8689 | 1208.6708 | 338.8358 | 52775.1589 | 0.71878 | 57299.4621 | 102432.0733 | 1208.6708 | 338.8358 | -52774.4401 | 45132.6112 | 49580.0128 | 26167.3283 | 6.5652 | 0.00010827 | 0.66614 | 1.2738 | 0.36784 | 2.7967 | 3.0453 | 0.11168 | 1.5854 | 1.7372e-10 | 0.29572
121.628 | 3.1689 | 2.764 | 10.2402 | 19.8247 | 5.927 | 2000.0001 | 0.0017078 | 0 | 0.0017078 | 0 | 1475.2938 | 0 | 0 | 75.2937 | 75.2937 | 315.8949 | 815.8418 | 1298.6662 | -32659.6499 | -27403.35 | -36008.8503 | 1275.9668 | 358.8763 | 54014.1426 | 0.75294 | 57398.5135 | 104433.0765 | 1275.9668 | 358.8763 | -54013.3897 | 47034.563 | 50670.8597 | 26763.2905 | 6.5652 | 0.00010827 | 0.66998 | 1.2631 | 0.37487 | 2.8663 | 3.118 | 0.11104 | 1.5955 | 1.7314e-10 | 0.30024
122.628 | 3.2158 | 2.6393 | 10.179 | 20.0635 | 6.0483 | 2000.0001 | 0.0017078 | 0 | 0.0017078 | 0 | 1478.7094 | 0 | 0 | 78.7093 | 78.7093 | 325.1225 | 850.7134 | 1357.8145 | -32844.1224 | -27445.1737 | -36070.8084 | 1344.0871 | 379.3275 | 55273.9695 | 0.78709 | 57497.5649 | 106443.7556 | 1344.0871 | 379.3275 | -55273.1824 | 48946.1907 | 51774.3041 | 27368.2174 | 6.5652 | 0.00010827 | 0.67451 | 1.252 | 0.38239 | 2.9405 | 3.1956 | 0.11029 | 1.6061 | 1.7252e-10 | 0.30469
123.628 | 3.262 | 2.5169 | 10.117 | 20.2968 | 6.1716 | 2000.0001 | 0.0017078 | 0 | 0.0017078 | 0 | 1482.125 | 0 | 0 | 82.1248 | 82.1248 | 333.928 | 885.3745 | 1416.9873 | -33029.017 | -27487.208 | -36132.7421 | 1413.0138 | 400.1964 | 56554.45 | 0.82125 | 57596.6163 | 108462.8513 | 1413.0138 | 400.1964 | -56553.6287 | 50866.235 | 52889.7345 | 27981.9676 | 6.5652 | 0.00010827 | 0.67988 | 1.2403 | 0.39044 | 3.0198 | 3.2784 | 0.10942 | 1.6173 | 1.7187e-10 | 0.30906
124.628 | 3.3072 | 2.3971 | 10.0543 | 20.5242 | 6.2971 | 2000.0001 | 0.0017078 | 0 | 0.0017078 | 0 | 1485.5405 | 0 | 0 | 85.5404 | 85.5404 | 342.3199 | 919.8227 | 1476.1859 | -33214.3253 | -27529.4552 | -36194.6498 | 1482.7271 | 421.4903 | 57855.3472 | 0.8554 | 57695.6677 | 110489.0952 | 1482.7271 | 421.4903 | -57854.4918 | 52793.4275 | 54016.4656 | 28604.3789 | 6.5652 | 0.00010827 | 0.68629 | 1.2282 | 0.39905 | 3.1045 | 3.3668 | 0.1084 | 1.629 | 1.7117e-10 | 0.31335
125.628 | 3.3514 | 2.2802 | 9.9908 | 20.7452 | 6.4246 | 2000.0001 | 0.0017078 | 0 | 0.0017078 | 0 | 1488.9561 | 0 | 0 | 88.956 | 88.956 | 350.3076 | 954.0554 | 1535.4121 | -33400.0378 | -27571.9179 | -36256.53 | 1553.2063 | 443.2162 | 59176.3732 | 0.88956 | 57794.7191 | 112521.2174 | 1553.2063 | 443.2162 | -59175.4837 | 54726.4983 | 55153.7297 | 29235.2667 | 6.5652 | 0.00010827 | 0.69399 | 1.2156 | 0.40828 | 3.195 | 3.4612 | 0.1072 | 1.6414 | 1.7042e-10 | 0.31754
126.628 | 3.3945 | 2.1665 | 9.9268 | 20.9596 | 6.5543 | 2000.0001 | 0.0017078 | 0 | 0.0017078 | 0 | 1492.3717 | 0 | 0 | 92.3715 | 92.3715 | 357.9015 | 988.0703 | 1594.6678 | -33586.144 | -27614.5983 | -36318.3808 | 1624.429 | 465.3815 | 60517.1857 | 0.92372 | 57893.7705 | 114557.9546 | 1624.429 | 465.3815 | -60516.262 | 56664.1841 | 56300.6678 | 29874.4231 | 6.5652 | 0.00010827 | 0.7033 | 1.2026 | 0.41816 | 3.2916 | 3.5619 | 0.10578 | 1.6545 | 1.6962e-10 | 0.32162
127.628 | 3.4363 | 2.0562 | 9.8621 | 21.167 | 6.6861 | 2000.0001 | 0.0017078 | 0 | 0.0017078 | 0 | 1495.7872 | 0 | 0 | 95.7871 | 95.7871 | 365.113 | 1021.8654 | 1653.9549 | -33772.6327 | -27657.4986 | -36380.2 | 1696.3721 | 487.9933 | 61877.3832 | 0.95787 | 57992.8219 | 116598.0581 | 1696.3721 | 487.9933 | -61876.4254 | 58605.2362 | 57456.3177 | 30521.6151 | 6.5652 | 0.00010827 | 0.71465 | 1.1893 | 0.42875 | 3.3947 | 3.6694 | 0.1041 | 1.6684 | 1.6875e-10 | 0.32557
128.628 | 3.4766 | 1.9497 | 9.7968 | 21.3671 | 6.8201 | 2000.0001 | 0.0017078 | 0 | 0.0017078 | 0 | 1499.2028 | 0 | 0 | 99.2027 | 99.2027 | 371.9544 | 1055.4385 | 1713.2759 | -33959.4915 | -27700.6209 | -36441.9854 | 1769.011 | 511.0591 | 63256.5011 | 0.99203 | 58091.8733 | 118640.3015 | 1769.011 | 511.0591 | -63255.509 | 60548.4282 | 58619.5992 | 31176.5822 | 6.5652 | 0.00010827 | 0.72863 | 1.1758 | 0.44011 | 3.505 | 3.7841 | 0.1021 | 1.6832 | 1.6781e-10 | 0.32939
129.628 | 3.5153 | 1.8472 | 9.731 | 21.5597 | 6.9563 | 2000.0001 | 0.0017078 | 0 | 0.0017078 | 0 | 1502.6184 | 0 | 0 | 102.6182 | 102.6182 | 378.4388 | 1088.7877 | 1772.6334 | -34146.7072 | -27743.9671 | -36503.7343 | 1842.3206 | 534.5863 | 64654.0058 | 1.0262 | 58190.9247 | 120683.488 | 1842.3206 | 534.5863 | -64652.9796 | 62492.5633 | 59789.2926 | 31839.0352 | 6.5652 | 0.00010827 | 0.74604 | 1.1622 | 0.45232 | 3.6228 | 3.9067 | 0.099716 | 1.6989 | 1.6678e-10 | 0.33306
130.628 | 3.5522 | 1.749 | 9.6647 | 21.7446 | 7.0947 | 2000.0001 | 0.0017078 | 0 | 0.0017078 | 0 | 1506.0339 | 0 | 0 | 106.0338 | 106.0338 | 384.5804 | 1121.9112 | 1832.0303 | -34334.2658 | -27787.5389 | -36565.4439 | 1916.2749 | 558.5824 | 66069.2892 | 1.0603 | 58289.9761 | 122726.4568 | 1916.2749 | 558.5824 | -66068.2289 | 64436.4807 | 60964.0096 | 32508.6521 | 6.5652 | 0.00010827 | 0.76807 | 1.1487 | 0.46547 | 3.7489 | 4.0377 | 0.096857 | 1.7158 | 1.6565e-10 | 0.33656
131.628 | 3.5871 | 1.6552 | 9.5979 | 21.9217 | 7.2355 | 2000.0001 | 0.0017078 | 0 | 0.0017078 | 0 | 1509.4495 | 0 | 0 | 109.4494 | 109.4494 | 390.3941 | 1154.8074 | 1891.4697 | -34522.1523 | -27831.3381 | -36627.1108 | 1990.8474 | 583.0552 | 67501.6611 | 1.0945 | 58389.0275 | 124768.0893 | 1990.8474 | 583.0552 | -67500.5666 | 66379.0618 | 62142.1484 | 33185.075 | 6.5652 | 0.00010827 | 0.79651 | 1.1357 | 0.47966 | 3.8841 | 4.178 | 0.093398 | 1.7341 | 1.644e-10 | 0.33987
132.628 | 3.6198 | 1.5662 | 9.5307 | 22.091 | 7.3786 | 2000.0001 | 0.0017078 | 0 | 0.0017078 | 0 | 1512.8651 | 0 | 0 | 112.8649 | 112.8649 | 395.8955 | 1187.4748 | 1950.9553 | -34710.351 | -27875.3661 | -36688.7316 | 2066.0115 | 608.0128 | 68950.3391 | 1.1286 | 58488.0789 | 126807.3141 | 2066.0115 | 608.0128 | -68949.2104 | 68319.2351 | 63321.8213 | 33867.9046 | 6.5652 | 0.00010827 | 0.83431 | 1.1234 | 0.49507 | 4.0294 | 4.3285 | 0.089167 | 1.754 | 1.6298e-10 | 0.34296
133.628 | 3.65 | 1.4822 | 9.4631 | 22.2524 | 7.5242 | 2000.0001 | 0.0017078 | 0 | 0.0017078 | 0 | 1516.2806 | 0 | 0 | 116.2805 | 116.2805 | 401.1015 | 1219.912 | 2010.4912 | -34898.8452 | -27919.6243 | -36750.3022 | 2141.7403 | 633.4636 | 70414.4358 | 1.1628 | 58587.1303 | 128843.1124 | 2141.7403 | 633.4636 | -70413.273 | 70255.9821 | 64500.7307 | 34556.6914 | 6.5652 | 0.00010827 | 0.88671 | 1.1127 | 0.51193 | 4.1864 | 4.4909 | 0.083897 | 1.7762 | 1.6136e-10 | 0.34582
134.628 | 3.6773 | 1.4034 | 9.3951 | 22.4061 | 7.6726 | 2000.0001 | 0.0017078 | 0 | 0.0017078 | 0 | 1519.6962 | 0 | 0 | 119.6961 | 119.6961 | 406.0294 | 1252.1176 | 2070.0819 | -35087.6174 | -27964.114 | -36811.8179 | 2218.0074 | 659.4164 | 71892.94 | 1.197 | 58686.1817 | 130874.5273 | 2218.0074 | 659.4164 | -71891.743 | 72188.3456 | 65675.929 | 35250.9229 | 6.5652 | 0.00010827 | 0.96432 | 1.1045 | 0.53065 | 4.3578 | 4.6678 | 0.077145 | 1.8015 | 1.5943e-10 | 0.34841
135.4213 | 3.6965 | 1.345 | 9.3409 | 22.5228 | 7.7924 | 2000.0001 | 0.0017078 | 0 | 0.0017078 | 0 | 1522.406 | 0 | 0 | 122.4059 | 122.4059 | 409.7532 | 1277.503 | 2117.4016 | -35237.5687 | -27999.5761 | -36860.5799 | 2278.8815 | 680.3699 | 73075.452 | 1.2241 | 58764.7657 | 132482.5031 | 2278.8815 | 680.3699 | -73074.2279 | 73717.7373 | 66603.1231 | 35805.1997 | 6.5652 | 0.00010827 | 1.06 | 1.1013 | 0.54736 | 4.5076 | 4.8219 | 0.070183 | 1.8249 | 1.5756e-10 | 0.35023
136.0691 | 3.7103 | 1.3001 | 9.2965 | 22.6148 | 7.8919 | 2000.0001 | 0.0017078 | 0 | 0.0017078 | 0 | 1524.6186 | 0 | 0 | 124.6185 | 124.6185 | 412.6795 | 1298.122 | 2156.07 | -35360.1233 | -28028.6411 | -36900.3654 | 2328.8181 | 697.7218 | 74046.7562 | 1.2462 | 58828.9322 | 133792.7621 | 2328.8181 | 697.7218 | -74045.51 | 74963.8299 | 67354.6199 | 36259.8137 | 6.5652 | 0.00010827 | 1.1848 | 1.1023 | 0.56287 | 4.643 | 4.9608 | 0.06279 | 1.8477 | 1.5568e-10 | 0.35154
136.5711 | 3.7196 | 1.2672 | 9.262 | 22.6842 | 7.9702 | 2000.0001 | 0.0017078 | 0 | 0.0017078 | 0 | 1526.3332 | 0 | 0 | 126.3331 | 126.3331 | 414.8804 | 1314.0325 | 2186.055 | -35455.16 | -28051.2318 | -36931.1759 | 2367.6533 | 711.3206 | 74802.7175 | 1.2633 | 58878.656 | 134806.3413 | 2367.6533 | 711.3206 | -74801.4541 | 75927.6853 | 67931.8415 | 36613.2024 | 6.5652 | 0.00010827 | 1.3461 | 1.1071 | 0.5768 | 4.761 | 5.0814 | 0.055263 | 1.8692 | 1.5384e-10 | 0.35242
136.9593 | 3.7257 | 1.243 | 9.2353 | 22.7368 | 8.0317 | 2000.0001 | 0.0017078 | 0 | 0.0017078 | 0 | 1527.6591 | 0 | 0 | 127.659 | 127.659 | 416.5445 | 1326.2953 | 2209.2551 | -35528.6892 | -28068.7417 | -36954.9887 | 2397.7652 | 721.9291 | 75389.1201 | 1.2766 | 58917.1072 | 135589.0854 | 2397.7652 | 721.9291 | -75387.8435 | 76671.9781 | 68373.7879 | 36887.0431 | 6.5652 | 0.00010827 | 1.5668 | 1.1155 | 0.58964 | 4.866 | 5.1883 | 0.047479 | 1.89 | 1.5198e-10 | 0.353
137.0186 | 3.7266 | 1.2394 | 9.2312 | 22.7448 | 8.0412 | 2000.0001 | 0.0017078 | 0 | 0.0017078 | 0 | 1527.8614 | 0 | 0 | 127.8613 | 127.8613 | 416.7956 | 1328.1632 | 2212.7959 | -35539.911 | -28071.4164 | -36958.621 | 2402.3658 | 723.5549 | 75478.7265 | 1.2786 | 58922.9741 | 135708.4379 | 2402.3658 | 723.5549 | -75477.4479 | 76785.4638 | 68440.7995 | 36928.8646 | 6.5652 | 0.00010827 | 1.6156 | 1.1173 | 0.59186 | 4.8837 | 5.2063 | 0.046045 | 1.8938 | 1.5165e-10 | 0.35308
137.0778 | 3.7274 | 1.2359 | 9.2271 | 22.7527 | 8.0506 | 2000.0001 | 0.0017078 | 0 | 0.0017078 | 0 | 1528.0638 | 0 | 0 | 128.0636 | 128.0636 | 417.046 | 1330.0303 | 2216.3371 | -35551.1335 | -28074.092 | -36962.253 | 2406.968 | 725.1826 | 75568.3672 | 1.2806 | 58928.8409 | 135827.7717 | 2406.968 | 725.1826 | -75567.0865 | 76898.9308 | 68507.6727 | 36970.6952 | 6.5652 | 0.00010827 | 1.671 | 1.1194 | 0.59417 | 4.9021 | 5.2249 | 0.04452 | 1.8977 | 1.5129e-10 | 0.35316
137.137 | 3.7282 | 1.2324 | 9.223 | 22.7606 | 8.0601 | 2000.0001 | 0.0017078 | 0 | 0.0017078 | 0 | 1528.2661 | 0 | 0 | 128.2659 | 128.2659 | 417.2957 | 1331.8966 | 2219.8785 | -35562.3568 | -28076.7684 | -36965.8847 | 2411.5718 | 726.8123 | 75658.0419 | 1.2827 | 58934.7078 | 135947.0875 | 2411.5718 | 726.8123 | -75656.7592 | 77012.3798 | 68574.3973 | 37012.5348 | 6.5652 | 0.00010827 | 1.7345 | 1.1217 | 0.59659 | 4.9212 | 5.2443 | 0.042889 | 1.9018 | 1.5091e-10 | 0.35323
137.1963 | 3.7289 | 1.2289 | 9.2189 | 22.7686 | 8.0697 | 2000.0001 | 0.0017078 | 0 | 0.0017078 | 0 | 1528.4684 | 0 | 0 | 128.4682 | 128.4682 | 417.5447 | 1333.762 | 2223.4203 | -35573.5807 | -28079.4457 | -36969.5161 | 2416.1772 | 728.4438 | 75747.7504 | 1.2847 | 58940.5746 | 136066.3866 | 2416.1772 | 728.4438 | -75746.4657 | 77125.8119 | 68640.9612 | 37054.3829 | 6.5652 | 0.00010827 | 1.8086 | 1.1244 | 0.59915 | 4.9411 | 5.2645 | 0.041132 | 1.9062 | 1.505e-10 | 0.3533
137.2555 | 3.7296 | 1.2254 | 9.2148 | 22.7765 | 8.0793 | 2000.0001 | 0.0017078 | 0 | 0.0017078 | 0 | 1528.6707 | 0 | 0 | 128.6705 | 128.6705 | 417.7929 | 1335.6266 | 2226.9623 | -35584.8054 | -28082.1238 | -36973.1473 | 2420.7842 | 730.0773 | 75837.4925 | 1.2867 | 58946.4415 | 136185.6702 | 2420.7842 | 730.0773 | -75836.2058 | 77239.2287 | 68707.3502 | 37096.2392 | 6.5652 | 0.00010827 | 1.8966 | 1.1274 | 0.60187 | 4.962 | 5.2857 | 0.039224 | 1.911 | 1.5006e-10 | 0.35337
137.3147 | 3.7303 | 1.222 | 9.2107 | 22.7843 | 8.0889 | 2000.0001 | 0.0017078 | 0 | 0.0017078 | 0 | 1528.873 | 0 | 0 | 128.8728 | 128.8728 | 418.0405 | 1337.4904 | 2230.5046 | -35596.0308 | -28084.8027 | -36976.7781 | 2425.3927 | 731.7128 | 75927.2683 | 1.2887 | 58952.3083 | 136304.9401 | 2425.3927 | 731.7128 | -75925.9796 | 77352.6318 | 68773.5472 | 37138.1032 | 6.5652 | 0.00010827 | 2.0035 | 1.1308 | 0.60479 | 4.9843 | 5.3081 | 0.03713 | 1.9162 | 1.4958e-10 | 0.35343
137.4332 | 3.7315 | 1.2153 | 9.2025 | 22.8001 | 8.1082 | 2000.0001 | 0.0017078 | 0 | 0.0017078 | 0 | 1529.2776 | 0 | 0 | 129.2775 | 129.2775 | 418.5336 | 1341.2155 | 2237.5901 | -35618.4835 | -28090.163 | -36984.0389 | 2434.6147 | 734.9895 | 76106.9217 | 1.2928 | 58964.042 | 136543.4521 | 2434.6147 | 734.9895 | -76105.6289 | 77579.4101 | 68905.2557 | 37221.8524 | 6.5652 | 0.00010827 | 2.3137 | 1.1396 | 0.61146 | 5.0341 | 5.3584 | 0.032153 | 1.9282 | 1.4843e-10 | 0.35355
137.5516 | 3.7325 | 1.2088 | 9.1942 | 22.8158 | 8.1277 | 2000.0001 | 0.0017078 | 0 | 0.0017078 | 0 | 1529.6822 | 0 | 0 | 129.6821 | 129.6821 | 419.024 | 1344.9372 | 2244.6769 | -35640.939 | -28095.5266 | -36991.2985 | 2443.843 | 738.2741 | 76286.7161 | 1.2968 | 58975.7757 | 136781.9589 | 2443.843 | 738.2741 | -76285.4193 | 77806.1832 | 69035.8044 | 37305.6264 | 6.5652 | 0.00010827 | 2.9443 | 1.1531 | 0.62019 | 5.0969 | 5.4216 | 0.025267 | 1.9444 | 1.4686e-10 | 0.35364
137.5696 | 3.7326 | 1.2078 | 9.193 | 22.8182 | 8.1307 | 2000.0001 | 0.0017078 | 0 | 0.0017078 | 0 | 1529.7435 | 0 | 0 | 129.7434 | 129.7434 | 419.0981 | 1345.5011 | 2245.7512 | -35644.343 | -28096.3399 | -36992.3988 | 2445.2424 | 738.7727 | 76313.9823 | 1.2974 | 58977.5543 | 136818.1144 | 2445.2424 | 738.7727 | -76312.6849 | 77840.5601 | 69055.4702 | 37318.3268 | 6.5652 | 0.00010827 | 3.1119 | 1.1559 | 0.62185 | 5.1086 | 5.4334 | 0.023906 | 1.9475 | 1.4655e-10 | 0.35365
137.5876 | 3.7327 | 1.2068 | 9.1917 | 22.8206 | 8.1337 | 2000.0001 | 0.0017078 | 0 | 0.0017078 | 0 | 1529.8049 | 0 | 0 | 129.8047 | 129.8047 | 419.1721 | 1346.0649 | 2246.8256 | -35647.7471 | -28097.1533 | -36993.4991 | 2446.642 | 739.2714 | 76341.2523 | 1.298 | 58979.3329 | 136854.2721 | 2446.642 | 739.2714 | -76339.9542 | 77874.9392 | 69075.0931 | 37331.0277 | 6.5652 | 0.00010827 | 3.3208 | 1.1591 | 0.62367 | 5.1213 | 5.4461 | 0.022402 | 1.9509 | 1.4621e-10 | 0.35366
137.6055 | 3.7329 | 1.2059 | 9.1905 | 22.823 | 8.1366 | 2000.0001 | 0.0017078 | 0 | 0.0017078 | 0 | 1529.8662 | 0 | 0 | 129.8661 | 129.8661 | 419.2461 | 1346.6286 | 2247.9 | -35651.1512 | -28097.9668 | -36994.5993 | 2448.0416 | 739.7704 | 76368.5262 | 1.2987 | 58981.1115 | 136890.4328 | 2448.0416 | 739.7704 | -76367.2275 | 77909.3213 | 69094.6681 | 37343.7289 | 6.5652 | 0.00010827 | 3.5922 | 1.1627 | 0.6257 | 5.1352 | 5.46 | 0.02071 | 1.9548 | 1.4583e-10 | 0.35368
137.6235 | 3.733 | 1.2049 | 9.1892 | 22.8254 | 8.1397 | 2000.0001 | 0.0017078 | 0 | 0.0017078 | 0 | 1529.9275 | 0 | 0 | 129.9274 | 129.9274 | 419.32 | 1347.1922 | 2248.9744 | -35654.5555 | -28098.7803 | -36995.6995 | 2449.4415 | 740.2695 | 76395.8044 | 1.2993 | 58982.8901 | 136926.5976 | 2449.4415 | 740.2695 | -76394.5051 | 77943.7075 | 69114.1883 | 37356.4305 | 6.5652 | 0.00010827 | 3.9669 | 1.167 | 0.62801 | 5.1509 | 5.4758 | 0.018753 | 1.9592 | 1.4539e-10 | 0.35369
137.6414 | 3.733 | 1.204 | 9.1879 | 22.8278 | 8.1427 | 2000.0001 | 0.0017078 | 0 | 0.0017078 | 0 | 1529.9888 | 0 | 0 | 129.9887 | 129.9887 | 419.3939 | 1347.7557 | 2250.0489 | -35657.9597 | -28099.594 | -36996.7997 | 2450.8414 | 740.7688 | 76423.0873 | 1.2999 | 58984.6687 | 136962.768 | 2450.8414 | 740.7688 | -76421.7874 | 77978.0993 | 69133.6437 | 37369.1324 | 6.5652 | 0.00010827 | 4.538 | 1.1723 | 0.63077 | 5.1694 | 5.4943 | 0.016393 | 1.9645 | 1.4486e-10 | 0.35369
137.6746 | 3.7332 | 1.2023 | 9.1856 | 22.8322 | 8.1483 | 2000.0001 | 0.0017078 | 0 | 0.0017078 | 0 | 1530.1023 | 0 | 0 | 130.1022 | 130.1022 | 419.5304 | 1348.798 | 2252.0364 | -35664.2571 | -28101.0992 | -36998.8347 | 2453.4315 | 741.6929 | 76473.572 | 1.301 | 58987.9587 | 137029.7059 | 2453.4315 | 741.6929 | -76472.271 | 78041.7472 | 69169.3683 | 37392.6289 | 6.5652 | 0.00010827 | 8.0343 | 1.1889 | 0.63891 | 5.2225 | 5.5473 | 0.0092594 | 1.9802 | 1.4325e-10 | 0.35371
137.6791 | 3.7332 | 1.2021 | 9.1853 | 22.8328 | 8.149 | 2000.0001 | 0.0017078 | 0 | 0.0017078 | 0 | 1530.1174 | 0 | 0 | 130.1173 | 130.1173 | 419.5486 | 1348.9371 | 2252.3019 | -35665.0981 | -28101.3003 | -36999.1065 | 2453.7774 | 741.8164 | 76480.3165 | 1.3012 | 58988.3981 | 137038.65 | 2453.7774 | 741.8164 | -76479.0153 | 78050.2518 | 69174.1059 | 37395.7671 | 6.5652 | 0.00010827 | 10.1086 | 1.1934 | 0.64105 | 5.2361 | 5.5609 | 0.0073594 | 1.9843 | 1.4283e-10 | 0.35371
137.6835 | 3.7332 | 1.2018 | 9.185 | 22.8334 | 8.1498 | 2000.0001 | 0.0017078 | 0 | 0.0017078 | 0 | 1530.1326 | 0 | 0 | 130.1325 | 130.1325 | 419.5668 | 1349.0763 | 2252.5674 | -35665.9392 | -28101.5013 | -36999.3783 | 2454.1234 | 741.9398 | 76487.0621 | 1.3013 | 58988.8375 | 137047.5971 | 2454.1234 | 741.9398 | -76485.7607 | 78058.7595 | 69178.8239 | 37398.9052 | 6.5652 | 0.00010827 | 18.7864 | 1.2017 | 0.64485 | 5.2599 | 5.5846 | 0.0039599 | 1.9916 | 1.4207e-10 | 0.35371
137.684 | 3.7332 | 1.2018 | 9.1849 | 22.8334 | 8.1499 | 2000.0001 | 0.0017078 | 0 | 0.0017078 | 0 | 1530.1342 | 0 | 0 | 130.1341 | 130.1341 | 419.5688 | 1349.0914 | 2252.5962 | -35666.0305 | -28101.5232 | -36999.4078 | 2454.161 | 741.9533 | 76487.7949 | 1.3013 | 58988.8853 | 137048.5693 | 2454.161 | 741.9533 | -76486.4936 | 78059.684 | 69179.3348 | 37399.2461 | 6.5652 | 0.00010827 | 23.1759 | 1.2036 | 0.64569 | 5.2651 | 5.5898 | 0.0032099 | 1.9932 | 1.419e-10 | 0.35371
137.6845 | 3.7332 | 1.2018 | 9.1849 | 22.8335 | 8.15 | 2000.0001 | 0.0017078 | 0 | 0.0017078 | 0 | 1530.1359 | 0 | 0 | 130.1358 | 130.1358 | 419.5708 | 1349.1065 | 2252.625 | -35666.1219 | -28101.545 | -36999.4373 | 2454.1986 | 741.9667 | 76488.5279 | 1.3014 | 58988.933 | 137049.5416 | 2454.1986 | 741.9667 | -76487.2265 | 78060.6086 | 69179.8449 | 37399.587 | 6.5652 | 0.00010827 | 37.2318 | 1.2066 | 0.64704 | 5.2734 | 5.5981 | 0.0019981 | 1.9958 | 1.4163e-10 | 0.35371
137.6848 | 3.7332 | 1.2018 | 9.1849 | 22.8335 | 8.15 | 2000.0001 | 0.0017078 | 0 | 0.0017078 | 0 | 1530.1371 | 0 | 0 | 2033.7046 | 130.1369 | 2707.2722 | 18833.2005 | 35603.8431 | -33378.4867 | -10617.4773 | -3648.2607 | 45919.4108 | 16256.0527 | 76488.8634 | 20.337 | 58988.9669 | 142868.8278 | 45919.4108 | 16256.0527 | -76468.5264 | 83879.861 | 69180.0782 | 37399.8289 | 6.5652 | 0.00010827 | 10.8126 | 0.3504 | 0.18791 | 1.5315 | 1.6258 | 0.00058027 | 0.5796 | 4.1131e-11 | 0.35371

## Batch 4
Time (h) | Cell Density (10^6 cells/mL) | Glucose (mmol/L) | Glutamine (mmol/L) | Lactate (mmol/L) | Ammonia (mmol/L) | Volume (L) | Dilution Rate (1/h) | Base Dilution Rate (1/h) | Total Inlet Dilution Rate (1/h) | Acid Dilution Rate (1/h) | Feed Medium Use (L) | Base Addition Use (L) | Acid Addition Use (L) | Total Outlet Volume (L) | Permeate Volume (L) | Glucose Out (mmol) | Glutamine Out (mmol) | AA Out (mmol) | Glucose Net (mmol) | Glutamine Net (mmol) | AA Net (mmol) | Lactate Out (mmol) | Ammonium Out (mmol) | O2 In (mmol) | O2 Out (mmol) | CT In (mmol) | CT Out (mmol) | Lactate Net (mmol) | Ammonium Net (mmol) | O2 Net (mmol) | CT Net (mmol) | Water Produced (mmol) | Heat Generated (kJ) | Power/Volume (W/m^3) | Superficial Gas Velocity (m/s) | Y_Glc/X (mol/mol) | Y_Lac/Glc (mol/mol) | Y_Gln/Glc (mol/mol) | Y_O2/Glc (mol/mol) | Y_CO2/Glc (mol/mol) | Y_AA/Glc (mol/mol) | Y_Amm/Gln (mol/mol) | q_H2O (mmol/cell/h) | Heat Rate (kJ/L/h)
0 | 0.6 | 17.1059 | 7.5655 | 3.6698 | 1.3099 | 600 | 0 | 0 | 0 | 0 | 0 | 0 | 0 | 0 | 0 | 0 | 0 | 0 | -10147.6431 | -3653.5954 | -950.3182 | 0 | 0 | 5.0357 | 0 | 14603.4594 | 0 | 0 | -1.1369e-13 | -5.0357 | -14603.4594 | 0 | 0 | 21.8841 | 3.2481e-05 | 0.65733 | 1.5339 | 0.2243 | 1.3566 | 1.5343 | 0.11317 | 1.3109 | 1.881e-10 | 0.056848
0.020795 | 0.60037 | 17.1042 | 7.5652 | 3.6724 | 1.3104 | 600 | 0 | 0 | 0 | 0 | 0 | 0 | 0 | 0 | 0 | 0 | 0 | 0 | -10147.6431 | -3653.5954 | -950.3182 | 0 | 0 | 6.4051 | 0 | 14603.4594 | 3.3107 | 0 | -1.1369e-13 | -6.4051 | -14600.1487 | 1.4086 | 0.70953 | 21.8841 | 3.2481e-05 | 0.65733 | 1.5339 | 0.22431 | 1.3566 | 1.5343 | 0.11317 | 1.3109 | 1.881e-10 | 0.056883
0.041591 | 0.60075 | 17.1025 | 7.5648 | 3.675 | 1.3109 | 600 | 0 | 0 | 0 | 0 | 0 | 0 | 0 | 0 | 0 | 0 | 0 | 0 | -10147.6431 | -3653.5954 | -950.3182 | 0 | 0 | 7.7755 | 0 | 14603.4594 | 6.6234 | 0 | -1.1369e-13 | -7.7755 | -14596.836 | 2.818 | 1.4195 | 21.8841 | 3.2481e-05 | 0.65734 | 1.5339 | 0.22431 | 1.3567 | 1.5343 | 0.11317 | 1.311 | 1.8809e-10 | 0.056919
0.083181 | 0.60149 | 17.0992 | 7.564 | 3.6802 | 1.3119 | 600 | 0 | 0 | 0 | 0 | 0 | 0 | 0 | 0 | 0 | 0 | 0 | 0 | -10147.6431 | -3653.5954 | -950.3182 | 0 | 0 | 10.5187 | 0 | 14603.4594 | 13.2548 | 0 | -1.1369e-13 | -10.5187 | -14590.2046 | 5.6395 | 2.8407 | 21.8841 | 3.2481e-05 | 0.65734 | 1.5339 | 0.22432 | 1.3567 | 1.5344 | 0.11317 | 1.311 | 1.8809e-10 | 0.056989
0.12477 | 0.60224 | 17.0958 | 7.5633 | 3.6853 | 1.3128 | 600 | 0 | 0 | 0 | 0 | 0 | 0 | 0 | 0 | 0 | 0 | 0 | 0 | -10147.6431 | -3653.5954 | -950.3182 | 0 | 0 | 13.2653 | 0 | 14603.4594 | 19.8944 | 0 | -1.1369e-13 | -13.2653 | -14583.565 | 8.4645 | 4.2638 | 21.8841 | 3.2481e-05 | 0.65735 | 1.5339 | 0.22432 | 1.3568 | 1.5345 | 0.11317 | 1.311 | 1.8809e-10 | 0.05706
0.16636 | 0.60299 | 17.0924 | 7.5625 | 3.6905 | 1.3138 | 600 | 0 | 0 | 0 | 0 | 0 | 0 | 0 | 0 | 0 | 0 | 0 | 0 | -10147.6431 | -3653.5954 | -950.3182 | 0 | 0 | 16.0154 | 0 | 14603.4594 | 26.542 | 0 | -1.1369e-13 | -16.0154 | -14576.9174 | 11.293 | 5.6886 | 21.8841 | 3.2481e-05 | 0.65736 | 1.5339 | 0.22433 | 1.3569 | 1.5345 | 0.11317 | 1.311 | 1.8809e-10 | 0.057131
0.58227 | 0.61052 | 17.0584 | 7.5549 | 3.7427 | 1.3238 | 600 | 0 | 0 | 0 | 0 | 0 | 0 | 0 | 0 | 0 | 0 | 0 | 0 | -10147.6431 | -3653.5954 | -950.3182 | 0 | 0 | 43.7062 | 0 | 14603.4594 | 93.467 | 0 | -1.1369e-13 | -43.7062 | -14509.9924 | 39.7703 | 20.0344 | 21.8841 | 3.2481e-05 | 0.65743 | 1.5338 | 0.22439 | 1.3575 | 1.5352 | 0.11316 | 1.3113 | 1.8807e-10 | 0.057845
0.99818 | 0.61815 | 17.024 | 7.5472 | 3.7955 | 1.334 | 600 | 0 | 0 | 0 | 0 | 0 | 0 | 0 | 0 | 0 | 0 | 0 | 0 | -10147.6431 | -3653.5954 | -950.3182 | 0 | 0 | 71.7445 | 0 | 14603.4594 | 161.2125 | 0 | -1.1369e-13 | -71.7445 | -14442.2469 | 68.6001 | 34.5594 | 21.8841 | 3.2481e-05 | 0.65751 | 1.5337 | 0.22445 | 1.3581 | 1.5358 | 0.11314 | 1.3116 | 1.8805e-10 | 0.058567
1.4141 | 0.62586 | 16.9892 | 7.5393 | 3.8489 | 1.3442 | 600 | 0 | 0 | 0 | 0 | 0 | 0 | 0 | 0 | 0 | 0 | 0 | 0 | -10147.6431 | -3653.5954 | -950.3182 | 0 | 0 | 100.1348 | 0 | 14603.4594 | 229.7878 | 0 | -1.1369e-13 | -100.1348 | -14373.6716 | 97.7864 | 49.2658 | 21.8841 | 3.2481e-05 | 0.6576 | 1.5336 | 0.22451 | 1.3588 | 1.5365 | 0.11313 | 1.3119 | 1.8802e-10 | 0.059298
1.83 | 0.63367 | 16.9539 | 7.5314 | 3.9029 | 1.3546 | 600 | 0 | 0 | 0 | 0 | 0 | 0 | 0 | 0 | 0 | 0 | 0 | 0 | -10147.6431 | -3653.5954 | -950.3182 | 0 | 0 | 128.8811 | 0 | 14603.4594 | 299.2024 | 0 | -1.1369e-13 | -128.8811 | -14304.257 | 127.3336 | 64.1556 | 21.8841 | 3.2481e-05 | 0.65768 | 1.5336 | 0.22458 | 1.3594 | 1.5372 | 0.11311 | 1.3121 | 1.88e-10 | 0.060038
2.83 | 0.65282 | 16.8674 | 7.512 | 4.0356 | 1.3801 | 600 | 0 | 0 | 0 | 0 | 0 | 0 | 0 | 0 | 0 | 0 | 0 | 0 | -10147.6431 | -3653.5954 | -950.3182 | 0 | 0 | 199.4858 | 0 | 14603.4594 | 469.6038 | 0 | -1.1369e-13 | -199.4858 | -14133.8556 | 199.8818 | 100.7229 | 21.8841 | 3.2481e-05 | 0.6579 | 1.5334 | 0.22474 | 1.361 | 1.5389 | 0.11308 | 1.3128 | 1.8795e-10 | 0.061853
3.83 | 0.67253 | 16.7784 | 7.492 | 4.1721 | 1.4064 | 600 | 0 | 0 | 0 | 0 | 0 | 0 | 0 | 0 | 0 | 0 | 0 | 0 | -10147.6431 | -3653.5954 | -950.3182 | 0 | 0 | 272.2351 | 0 | 14603.4594 | 645.0482 | 0 | -1.1369e-13 | -272.2351 | -13958.4112 | 274.5987 | 138.3947 | 21.8841 | 3.2481e-05 | 0.65813 | 1.5332 | 0.2249 | 1.3627 | 1.5406 | 0.11304 | 1.3136 | 1.8789e-10 | 0.06372
4.83 | 0.6928 | 16.6868 | 7.4714 | 4.3125 | 1.4335 | 600 | 0 | 0 | 0 | 0 | 0 | 0 | 0 | 0 | 0 | 0 | 0 | 0 | -10147.6431 | -3653.5954 | -950.3182 | 0 | 0 | 347.1913 | 0 | 14603.4594 | 825.6735 | 0 | -1.1369e-13 | -347.1913 | -13777.7859 | 351.5447 | 177.2027 | 21.8841 | 3.2481e-05 | 0.65838 | 1.533 | 0.22507 | 1.3645 | 1.5424 | 0.11299 | 1.3144 | 1.8783e-10 | 0.06564
5.83 | 0.71365 | 16.5925 | 7.4501 | 4.457 | 1.4614 | 600 | 0 | 0 | 0 | 0 | 0 | 0 | 0 | 0 | 0 | 0 | 0 | 0 | -10147.6431 | -3653.5954 | -950.3182 | 0 | 0 | 424.4184 | 0 | 14603.4594 | 1011.6206 | 0 | -1.1369e-13 | -424.4184 | -13591.8388 | 430.7812 | 217.1795 | 21.8841 | 3.2481e-05 | 0.65866 | 1.5328 | 0.22525 | 1.3663 | 1.5443 | 0.11295 | 1.3152 | 1.8776e-10 | 0.067616
6.83 | 0.73509 | 16.4955 | 7.4283 | 4.6057 | 1.4901 | 600 | 0 | 0 | 0 | 0 | 0 | 0 | 0 | 0 | 0 | 0 | 0 | 0 | -10147.6431 | -3653.5954 | -950.3182 | 0 | 0 | 503.9821 | 0 | 14603.4594 | 1203.0332 | 0 | -1.1369e-13 | -503.9821 | -13400.4262 | 512.3711 | 258.3584 | 21.8841 | 3.2481e-05 | 0.65895 | 1.5326 | 0.22543 | 1.3681 | 1.5462 | 0.1129 | 1.3161 | 1.8769e-10 | 0.069647
7.83 | 0.75714 | 16.3957 | 7.4058 | 4.7586 | 1.5198 | 600 | 0 | 0 | 0 | 0 | 0 | 0 | 0 | 0 | 0 | 0 | 0 | 0 | -10147.6431 | -3653.5954 | -950.3182 | 0 | 0 | 585.9496 | 0 | 14603.4594 | 1400.0578 | 0 | -1.1369e-13 | -585.9496 | -13203.4016 | 596.3785 | 300.7734 | 21.8841 | 3.2481e-05 | 0.65927 | 1.5324 | 0.22562 | 1.3701 | 1.5482 | 0.11284 | 1.317 | 1.8762e-10 | 0.071736
8.83 | 0.7798 | 16.2931 | 7.3826 | 4.9159 | 1.5503 | 600 | 0 | 0 | 0 | 0 | 0 | 0 | 0 | 0 | 0 | 0 | 0 | 0 | -10147.6431 | -3653.5954 | -950.3182 | 0 | 0 | 670.3898 | 0 | 14603.4594 | 1602.8439 | 0 | -1.1369e-13 | -670.3898 | -13000.6155 | 682.8691 | 344.4594 | 21.8841 | 3.2481e-05 | 0.65961 | 1.5322 | 0.22582 | 1.3721 | 1.5503 | 0.11278 | 1.3179 | 1.8754e-10 | 0.073884
9.83 | 0.80311 | 16.1875 | 7.3588 | 5.0776 | 1.5817 | 600 | 0 | 0 | 0 | 0 | 0 | 0 | 0 | 0 | 0 | 0 | 0 | 0 | -10147.6431 | -3653.5954 | -950.3182 | 0 | 0 | 757.3733 | 0 | 14603.4594 | 1811.5436 | 0 | -1.1369e-13 | -757.3733 | -12791.9158 | 771.9093 | 389.4522 | 21.8841 | 3.2481e-05 | 0.65998 | 1.532 | 0.22602 | 1.3742 | 1.5525 | 0.11272 | 1.3189 | 1.8746e-10 | 0.076092
10.83 | 0.82706 | 16.079 | 7.3342 | 5.2439 | 1.6141 | 600 | 0 | 0 | 0 | 0 | 0 | 0 | 0 | 0 | 0 | 0 | 0 | 0 | -10147.6431 | -3653.5954 | -950.3182 | 0 | 0 | 846.9723 | 0 | 14603.4594 | 2026.3119 | 0 | -1.1369e-13 | -846.9723 | -12577.1475 | 863.5673 | 435.7882 | 21.8841 | 3.2481e-05 | 0.66037 | 1.5318 | 0.22623 | 1.3764 | 1.5547 | 0.11265 | 1.3199 | 1.8738e-10 | 0.078361
11.83 | 0.85168 | 15.9673 | 7.3089 | 5.4149 | 1.6475 | 600 | 0 | 0 | 0 | 0 | 0 | 0 | 0 | 0 | 0 | 0 | 0 | 0 | -10147.6431 | -3653.5954 | -950.3182 | 0 | 0 | 939.261 | 0 | 14603.4594 | 2247.3063 | 0 | -1.1369e-13 | -939.261 | -12356.1531 | 957.9121 | 483.5047 | 21.8841 | 3.2481e-05 | 0.66079 | 1.5316 | 0.22645 | 1.3787 | 1.5571 | 0.11258 | 1.321 | 1.8729e-10 | 0.080694
12.83 | 0.87697 | 15.8525 | 7.2829 | 5.5908 | 1.6819 | 600 | 0 | 0 | 0 | 0 | 0 | 0 | 0 | 0 | 0 | 0 | 0 | 0 | -10147.6431 | -3653.5954 | -950.3182 | 0 | 0 | 1034.3149 | 0 | 14603.4594 | 2474.687 | 0 | -1.1369e-13 | -1034.3149 | -12128.7724 | 1055.0142 | 532.64 | 21.8841 | 3.2481e-05 | 0.66124 | 1.5314 | 0.22668 | 1.3811 | 1.5595 | 0.1125 | 1.3222 | 1.8719e-10 | 0.08309
13.83 | 0.90296 | 15.7345 | 7.2562 | 5.7715 | 1.7173 | 600 | 0 | 0 | 0 | 0 | 0 | 0 | 0 | 0 | 0 | 0 | 0 | 0 | -10147.6431 | -3653.5954 | -950.3182 | 0 | 0 | 1132.2115 | 0 | 14603.4594 | 2708.6166 | 0 | -1.1369e-13 | -1132.2115 | -11894.8428 | 1154.9451 | 583.233 | 21.8841 | 3.2481e-05 | 0.66173 | 1.5312 | 0.22692 | 1.3835 | 1.5621 | 0.11242 | 1.3234 | 1.8709e-10 | 0.085553
14.83 | 0.92966 | 15.6132 | 7.2286 | 5.9573 | 1.7538 | 600 | 0 | 0 | 0 | 0 | 0 | 0 | 0 | 0 | 0 | 0 | 0 | 0 | -10147.6431 | -3653.5954 | -950.3182 | 0 | 0 | 1233.0301 | 0 | 14603.4594 | 2949.2601 | 0 | -1.1369e-13 | -1233.0301 | -11654.1993 | 1257.7775 | 635.3234 | 21.8841 | 3.2481e-05 | 0.66224 | 1.531 | 0.22717 | 1.3861 | 1.5647 | 0.11233 | 1.3247 | 1.8699e-10 | 0.088082
15.83 | 0.95707 | 15.4884 | 7.2003 | 6.1482 | 1.7913 | 600 | 0 | 0 | 0 | 0 | 0 | 0 | 0 | 0 | 0 | 0 | 0 | 0 | -10147.6431 | -3653.5954 | -950.3182 | 0 | 0 | 1336.8515 | 0 | 14603.4594 | 3196.7847 | 0 | -1.1369e-13 | -1336.8515 | -11406.6747 | 1363.5851 | 688.9518 | 21.8841 | 3.2481e-05 | 0.6628 | 1.5308 | 0.22743 | 1.3888 | 1.5675 | 0.11224 | 1.326 | 1.8688e-10 | 0.090679
16.83 | 0.98522 | 15.3603 | 7.1711 | 6.3443 | 1.83 | 600 | 0 | 0 | 0 | 0 | 0 | 0 | 0 | 0 | 0 | 0 | 0 | 0 | -10147.6431 | -3653.5954 | -950.3182 | 0 | 0 | 1443.7583 | 0 | 14603.4594 | 3451.3599 | 0 | -1.1369e-13 | -1443.7583 | -11152.0995 | 1472.4427 | 744.1596 | 21.8841 | 3.2481e-05 | 0.66339 | 1.5305 | 0.22771 | 1.3916 | 1.5704 | 0.11214 | 1.3274 | 1.8676e-10 | 0.093347
17.83 | 1.0141 | 15.2286 | 7.1411 | 6.5459 | 1.8699 | 600 | 0 | 0 | 0 | 0 | 0 | 0 | 0 | 0 | 0 | 0 | 0 | 0 | -10147.6431 | -3653.5954 | -950.3182 | 0 | 0 | 1553.8351 | 0 | 14603.4594 | 3713.1569 | 0 | -1.1369e-13 | -1553.8351 | -10890.3025 | 1584.4262 | 800.989 | 21.8841 | 3.2481e-05 | 0.66401 | 1.5303 | 0.22799 | 1.3945 | 1.5734 | 0.11203 | 1.3289 | 1.8664e-10 | 0.096085
18.83 | 1.0438 | 15.0933 | 7.1102 | 6.7529 | 1.9109 | 600 | 0 | 0 | 0 | 0 | 0 | 0 | 0 | 0 | 0 | 0 | 0 | 0 | -10147.6431 | -3653.5954 | -950.3182 | 0 | 0 | 1667.1678 | 0 | 14603.4594 | 3982.3486 | 0 | -1.1369e-13 | -1667.1678 | -10621.1108 | 1699.6121 | 859.4829 | 21.8841 | 3.2481e-05 | 0.66468 | 1.5301 | 0.22828 | 1.3976 | 1.5765 | 0.11192 | 1.3304 | 1.8651e-10 | 0.098895
19.83 | 1.0742 | 14.9543 | 7.0785 | 6.9655 | 1.9532 | 600 | 0 | 0 | 0 | 0 | 0 | 0 | 0 | 0 | 0 | 0 | 0 | 0 | -10147.6431 | -3653.5954 | -950.3182 | 0 | 0 | 1783.8443 | 0 | 14603.4594 | 4259.1096 | 0 | -1.1369e-13 | -1783.8443 | -10344.3498 | 1818.0779 | 919.685 | 21.8841 | 3.2481e-05 | 0.66539 | 1.5299 | 0.22859 | 1.4008 | 1.5798 | 0.1118 | 1.332 | 1.8638e-10 | 0.10178
20.83 | 1.1054 | 14.8116 | 7.0458 | 7.1839 | 1.9967 | 600 | 0 | 0 | 0 | 0 | 0 | 0 | 0 | 0 | 0 | 0 | 0 | 0 | -10147.6431 | -3653.5954 | -950.3182 | 0 | 0 | 1903.9542 | 0 | 14603.4594 | 4543.6157 | 0 | -1.1369e-13 | -1903.9542 | -10059.8437 | 1939.9018 | 981.6398 | 21.8841 | 3.2481e-05 | 0.66615 | 1.5296 | 0.22891 | 1.4041 | 1.5832 | 0.11168 | 1.3337 | 1.8623e-10 | 0.10474
21.83 | 1.1375 | 14.665 | 7.0123 | 7.408 | 2.0415 | 600 | 0 | 0 | 0 | 0 | 0 | 0 | 0 | 0 | 0 | 0 | 0 | 0 | -10147.6431 | -3653.5954 | -950.3182 | 0 | 0 | 2027.5887 | 0 | 14603.4594 | 4836.0437 | 0 | -1.1369e-13 | -2027.5887 | -9767.4157 | 2065.1629 | 1045.3924 | 21.8841 | 3.2481e-05 | 0.66696 | 1.5294 | 0.22925 | 1.4076 | 1.5868 | 0.11154 | 1.3355 | 1.8608e-10 | 0.10777
22.83 | 1.1703 | 14.5146 | 6.9777 | 7.6381 | 2.0876 | 600 | 0 | 0 | 0 | 0 | 0 | 0 | 0 | 0 | 0 | 0 | 0 | 0 | -10147.6431 | -3653.5954 | -950.3182 | 0 | 0 | 2154.8406 | 0 | 14603.4594 | 5136.5709 | 0 | -1.1369e-13 | -2154.8406 | -9466.8885 | 2193.9404 | 1110.9887 | 21.8841 | 3.2481e-05 | 0.66781 | 1.5291 | 0.2296 | 1.4112 | 1.5905 | 0.1114 | 1.3374 | 1.8593e-10 | 0.11088
23.83 | 1.204 | 14.3601 | 6.9422 | 7.8743 | 2.1351 | 600 | 0 | 0 | 0 | 0 | 0 | 0 | 0 | 0 | 0 | 0 | 0 | 0 | -10147.6431 | -3653.5954 | -950.3182 | 0 | 0 | 2285.8043 | 0 | 14603.4594 | 5445.3752 | 0 | -1.1369e-13 | -2285.8043 | -9158.0842 | 2326.3143 | 1178.4752 | 21.8841 | 3.2481e-05 | 0.66872 | 1.5289 | 0.22997 | 1.415 | 1.5944 | 0.11125 | 1.3394 | 1.8576e-10 | 0.11407
24.83 | 1.2385 | 14.2016 | 6.9058 | 8.1166 | 2.184 | 600 | 0 | 0 | 0 | 0 | 0 | 0 | 0 | 0 | 0 | 0 | 0 | 0 | -10147.6431 | -3653.5954 | -950.3182 | 0 | 0 | 2420.576 | 0 | 14603.4594 | 5762.6344 | 0 | -1.1369e-13 | -2420.576 | -8840.825 | 2462.3649 | 1247.8992 | 21.8841 | 3.2481e-05 | 0.66968 | 1.5286 | 0.23036 | 1.419 | 1.5985 | 0.11109 | 1.3414 | 1.8559e-10 | 0.11734
25.83 | 1.2738 | 14.039 | 6.8683 | 8.3652 | 2.2344 | 600 | 0 | 0 | 0 | 0 | 0 | 0 | 0 | 0 | 0 | 0 | 0 | 0 | -10147.6431 | -3653.5954 | -950.3182 | 0 | 0 | 2559.2533 | 0 | 14603.4594 | 6088.5258 | 0 | -1.1369e-13 | -2559.2533 | -8514.9336 | 2602.1725 | 1319.3083 | 21.8841 | 3.2481e-05 | 0.67069 | 1.5284 | 0.23077 | 1.4232 | 1.6028 | 0.11092 | 1.3436 | 1.8541e-10 | 0.12069
26.83 | 1.31 | 13.8722 | 6.8297 | 8.6201 | 2.2862 | 600 | 0 | 0 | 0 | 0 | 0 | 0 | 0 | 0 | 0 | 0 | 0 | 0 | -10147.6431 | -3653.5954 | -950.3182 | 0 | 0 | 2701.935 | 0 | 14603.4594 | 6423.2257 | 0 | -1.1369e-13 | -2701.935 | -8180.2337 | 2745.8176 | 1392.7509 | 21.8841 | 3.2481e-05 | 0.67177 | 1.5281 | 0.2312 | 1.4276 | 1.6073 | 0.11074 | 1.3458 | 1.8522e-10 | 0.12412
27.83 | 1.3471 | 13.7011 | 6.7901 | 8.8815 | 2.3395 | 600 | 0 | 0 | 0 | 0 | 0 | 0 | 0 | 0 | 0 | 0 | 0 | 0 | -10147.6431 | -3653.5954 | -950.3182 | 0 | 0 | 2848.7218 | 0 | 14603.4594 | 6766.9092 | 0 | -1.1369e-13 | -2848.7218 | -7836.5502 | 2893.3806 | 1468.2757 | 21.8841 | 3.2481e-05 | 0.67291 | 1.5278 | 0.23164 | 1.4323 | 1.6121 | 0.11055 | 1.3482 | 1.8502e-10 | 0.12763
28.83 | 1.385 | 13.5257 | 6.7495 | 9.1495 | 2.3944 | 600 | 0 | 0 | 0 | 0 | 0 | 0 | 0 | 0 | 0 | 0 | 0 | 0 | -10147.6431 | -3653.5954 | -950.3182 | 0 | 0 | 2999.7155 | 0 | 14603.4594 | 7119.7491 | 0 | -1.1369e-13 | -2999.7155 | -7483.7103 | 3044.9416 | 1545.9321 | 21.8841 | 3.2481e-05 | 0.67411 | 1.5275 | 0.23212 | 1.4371 | 1.6171 | 0.11036 | 1.3507 | 1.8481e-10 | 0.13122
29.83 | 1.4238 | 13.3459 | 6.7077 | 9.4241 | 2.4509 | 600 | 0 | 0 | 0 | 0 | 0 | 0 | 0 | 0 | 0 | 0 | 0 | 0 | -10147.6431 | -3653.5954 | -950.3182 | 0 | 0 | 3155.019 | 0 | 14603.4594 | 7481.9159 | 0 | -1.1369e-13 | -3155.019 | -7121.5435 | 3200.5804 | 1625.7697 | 21.8841 | 3.2481e-05 | 0.67538 | 1.5272 | 0.23261 | 1.4422 | 1.6223 | 0.11015 | 1.3533 | 1.846e-10 | 0.1349
30.83 | 1.4635 | 13.1617 | 6.6648 | 9.7054 | 2.509 | 600 | 0 | 0 | 0 | 0 | 0 | 0 | 0 | 0 | 0 | 0 | 0 | 0 | -10147.6431 | -3653.5954 | -950.3182 | 0 | 0 | 3314.7367 | 0 | 14603.4594 | 7853.5766 | 0 | -1.1369e-13 | -3314.7367 | -6749.8828 | 3360.3759 | 1707.8385 | 21.8841 | 3.2481e-05 | 0.67672 | 1.5269 | 0.23314 | 1.4476 | 1.6278 | 0.10993 | 1.356 | 1.8437e-10 | 0.13866
31.83 | 1.5041 | 12.973 | 6.6207 | 9.9935 | 2.5688 | 600 | 0 | 0 | 0 | 0 | 0 | 0 | 0 | 0 | 0 | 0 | 0 | 0 | -10147.6431 | -3653.5954 | -950.3182 | 0 | 0 | 3478.974 | 0 | 14603.4594 | 8234.8942 | 0 | -1.1369e-13 | -3478.974 | -6368.5652 | 3524.4064 | 1792.1886 | 21.8841 | 3.2481e-05 | 0.67813 | 1.5265 | 0.23369 | 1.4533 | 1.6336 | 0.1097 | 1.3589 | 1.8413e-10 | 0.14251
32.83 | 1.5455 | 12.7797 | 6.5755 | 10.2884 | 2.6303 | 600 | 0 | 0 | 0 | 0 | 0 | 0 | 0 | 0 | 0 | 0 | 0 | 0 | -10147.6431 | -3653.5954 | -950.3182 | 0 | 0 | 3647.8371 | 0 | 14603.4594 | 8626.027 | 0 | -1.1369e-13 | -3647.8371 | -5977.4324 | 3692.7491 | 1878.8706 | 21.8841 | 3.2481e-05 | 0.67962 | 1.5261 | 0.23427 | 1.4593 | 1.6398 | 0.10946 | 1.3619 | 1.8388e-10 | 0.14643
33.83 | 1.5879 | 12.5819 | 6.5291 | 10.5903 | 2.6936 | 600 | 0 | 0 | 0 | 0 | 0 | 0 | 0 | 0 | 0 | 0 | 0 | 0 | -10147.6431 | -3653.5954 | -950.3182 | 0 | 0 | 3821.4333 | 0 | 14603.4594 | 9027.1274 | 0 | -1.1369e-13 | -3821.4333 | -5576.332 | 3865.4799 | 1967.9347 | 21.8841 | 3.2481e-05 | 0.68118 | 1.5257 | 0.23489 | 1.4656 | 1.6462 | 0.10921 | 1.365 | 1.8362e-10 | 0.15045
34.83 | 1.6311 | 12.3794 | 6.4815 | 10.8992 | 2.7587 | 600 | 0 | 0 | 0 | 0 | 0 | 0 | 0 | 0 | 0 | 0 | 0 | 0 | -10147.6431 | -3653.5954 | -950.3182 | 0 | 0 | 3999.8706 | 0 | 14603.4594 | 9438.3413 | 0 | -1.1369e-13 | -3999.8706 | -5165.1181 | 4042.6735 | 2059.4316 | 21.8841 | 3.2481e-05 | 0.68282 | 1.5253 | 0.23555 | 1.4722 | 1.6531 | 0.10895 | 1.3683 | 1.8335e-10 | 0.15454
35.83 | 1.6752 | 12.1723 | 6.4326 | 11.215 | 2.8256 | 600 | 0 | 0 | 0 | 0 | 0 | 0 | 0 | 0 | 0 | 0 | 0 | 0 | -10147.6431 | -3653.5954 | -950.3182 | 0 | 0 | 4183.2574 | 0 | 14603.4594 | 9859.8068 | 0 | -1.1369e-13 | -4183.2574 | -4743.6526 | 4224.4024 | 2153.4115 | 21.8841 | 3.2481e-05 | 0.68454 | 1.5248 | 0.23624 | 1.4793 | 1.6603 | 0.10868 | 1.3717 | 1.8307e-10 | 0.15872
36.83 | 1.7202 | 11.9606 | 6.3825 | 11.5379 | 2.8944 | 600 | 0 | 0 | 0 | 0 | 0 | 0 | 0 | 0 | 0 | 0 | 0 | 0 | -10147.6431 | -3653.5954 | -950.3182 | 0 | 0 | 4371.7028 | 0 | 14603.4594 | 10291.6533 | 0 | -1.1369e-13 | -4371.7028 | -4311.8061 | 4410.7375 | 2249.9246 | 21.8841 | 3.2481e-05 | 0.68634 | 1.5243 | 0.23697 | 1.4867 | 1.668 | 0.10839 | 1.3753 | 1.8278e-10 | 0.16299
37.83 | 1.7661 | 11.7441 | 6.3312 | 11.8678 | 2.9652 | 600 | 0 | 0 | 0 | 0 | 0 | 0 | 0 | 0 | 0 | 0 | 0 | 0 | -10147.6431 | -3653.5954 | -950.3182 | 0 | 0 | 4565.3163 | 0 | 14603.4594 | 10734 | 0 | -1.1369e-13 | -4565.3163 | -3869.4594 | 4601.7472 | 2349.0206 | 21.8841 | 3.2481e-05 | 0.68823 | 1.5238 | 0.23775 | 1.4947 | 1.6761 | 0.10809 | 1.3791 | 1.8248e-10 | 0.16733
38.83 | 1.8128 | 11.5229 | 6.2785 | 12.2047 | 3.0379 | 600 | 0 | 0 | 0 | 0 | 0 | 0 | 0 | 0 | 0 | 0 | 0 | 0 | -10147.6431 | -3653.5954 | -950.3182 | 0 | 0 | 4764.2071 | 0 | 14603.4594 | 11186.9549 | 0 | -1.1369e-13 | -4764.2071 | -3416.5045 | 4797.4976 | 2450.7489 | 21.8841 | 3.2481e-05 | 0.69021 | 1.5232 | 0.23858 | 1.5031 | 1.6847 | 0.10778 | 1.383 | 1.8216e-10 | 0.17176
39.83 | 1.8604 | 11.2971 | 6.2245 | 12.5486 | 3.1127 | 600 | 0 | 0 | 0 | 0 | 0 | 0 | 0 | 0 | 0 | 0 | 0 | 0 | -10147.6431 | -3653.5954 | -950.3182 | 0 | 0 | 4968.4849 | 0 | 14603.4594 | 11650.6132 | 0 | -1.1369e-13 | -4968.4849 | -2952.8462 | 4998.0517 | 2555.1581 | 21.8841 | 3.2481e-05 | 0.69228 | 1.5225 | 0.23946 | 1.512 | 1.6939 | 0.10746 | 1.3871 | 1.8183e-10 | 0.17627
40.83 | 1.9089 | 11.0666 | 6.1692 | 12.8995 | 3.1895 | 600 | 0 | 0 | 0 | 0 | 0 | 0 | 0 | 0 | 0 | 0 | 0 | 0 | -10147.6431 | -3653.5954 | -950.3182 | 0 | 0 | 5178.2589 | 0 | 14603.4594 | 12125.0557 | 0 | -1.1369e-13 | -5178.2589 | -2478.4037 | 5203.4698 | 2662.2963 | 21.8841 | 3.2481e-05 | 0.69443 | 1.5218 | 0.2404 | 1.5215 | 1.7037 | 0.10713 | 1.3914 | 1.8149e-10 | 0.18086
41.83 | 1.9581 | 10.8314 | 6.1126 | 13.2573 | 3.2685 | 600 | 0 | 0 | 0 | 0 | 0 | 0 | 0 | 0 | 0 | 0 | 0 | 0 | -10147.6431 | -3653.5954 | -950.3182 | 0 | 0 | 5393.6377 | 0 | 14603.4594 | 12610.3474 | 0 | -1.1369e-13 | -5393.6377 | -1993.112 | 5413.8084 | 2772.2104 | 21.8841 | 3.2481e-05 | 0.69668 | 1.521 | 0.24141 | 1.5316 | 1.7141 | 0.10678 | 1.3959 | 1.8114e-10 | 0.18552
42.83 | 2.0081 | 10.5917 | 6.0546 | 13.6218 | 3.3496 | 600 | 0 | 0 | 0 | 0 | 0 | 0 | 0 | 0 | 0 | 0 | 0 | 0 | -10147.6431 | -3653.5954 | -950.3182 | 0 | 0 | 5614.7296 | 0 | 14603.4594 | 13106.5359 | 0 | -1.1369e-13 | -5614.7296 | -1496.9235 | 5629.1205 | 2884.9464 | 21.8841 | 3.2481e-05 | 0.69901 | 1.5202 | 0.24248 | 1.5423 | 1.7252 | 0.10643 | 1.4006 | 1.8077e-10 | 0.19026
43.83 | 2.0589 | 10.3474 | 5.9952 | 13.9931 | 3.4329 | 600 | 0 | 0 | 0 | 0 | 0 | 0 | 0 | 0 | 0 | 0 | 0 | 0 | -10147.6431 | -3653.5954 | -950.3182 | 0 | 0 | 5841.6419 | 0 | 14603.4594 | 13613.6489 | 0 | -1.1369e-13 | -5841.6419 | -989.8106 | 5849.4551 | 3000.5491 | 21.8841 | 3.2481e-05 | 0.70144 | 1.5192 | 0.24363 | 1.5538 | 1.737 | 0.10606 | 1.4055 | 1.804e-10 | 0.19508
44.83 | 2.1105 | 10.0986 | 5.9344 | 14.3709 | 3.5184 | 600 | 0 | 0 | 0 | 0 | 0 | 0 | 0 | 0 | 0 | 0 | 0 | 0 | -10147.6431 | -3653.5954 | -950.3182 | 0 | 0 | 6074.4808 | 0 | 14603.4594 | 14131.6928 | 0 | -1.1369e-13 | -6074.4808 | -471.7666 | 6074.8568 | 3119.0617 | 21.8841 | 3.2481e-05 | 0.70395 | 1.5181 | 0.24486 | 1.5661 | 1.7497 | 0.10568 | 1.4106 | 1.8001e-10 | 0.19996
45.83 | 2.1628 | 9.8455 | 5.8723 | 14.755 | 3.6063 | 600 | 0 | 0 | 0 | 0 | 0 | 0 | 0 | 0 | 0 | 0 | 0 | 0 | -10147.6431 | -3653.5954 | -950.3182 | 0 | 0 | 6313.351 | 0 | 14603.4594 | 14660.6507 | 0 | -1.1369e-13 | -6313.351 | 57.1912 | 6305.3655 | 3240.5259 | 21.8841 | 3.2481e-05 | 0.70656 | 1.5169 | 0.24618 | 1.5793 | 1.7633 | 0.10529 | 1.4159 | 1.7961e-10 | 0.20492
46.83 | 2.2158 | 9.5881 | 5.8087 | 15.1453 | 3.6964 | 600 | 0 | 0 | 0 | 0 | 0 | 0 | 0 | 0 | 0 | 0 | 0 | 0 | -10147.6431 | -3653.5954 | -950.3182 | 0 | 0 | 6558.3557 | 0 | 14603.4594 | 15200.4795 | 0 | -1.1369e-13 | -6558.3557 | 597.0201 | 6541.0163 | 3364.9816 | 21.8841 | 3.2481e-05 | 0.70925 | 1.5156 | 0.2476 | 1.5934 | 1.7779 | 0.10489 | 1.4215 | 1.7919e-10 | 0.20994
47.83 | 2.2694 | 9.3265 | 5.7438 | 15.5416 | 3.7889 | 600 | 0 | 0 | 0 | 0 | 0 | 0 | 0 | 0 | 0 | 0 | 0 | 0 | -10147.6431 | -3653.5954 | -950.3182 | 0 | 0 | 6809.5963 | 0 | 14603.4594 | 15751.1084 | 0 | -1.1369e-13 | -6809.5963 | 1147.649 | 6781.839 | 3492.4664 | 21.8841 | 3.2481e-05 | 0.71202 | 1.5141 | 0.24913 | 1.6085 | 1.7935 | 0.10448 | 1.4272 | 1.7877e-10 | 0.21501
48.83 | 2.3236 | 9.061 | 5.6774 | 15.9434 | 3.8839 | 600 | 0 | 0 | 0 | 0 | 0 | 0 | 0 | 0 | 0 | 0 | 0 | 0 | -10147.6431 | -3653.5954 | -950.3182 | 0 | 0 | 7067.1719 | 0 | 14603.4594 | 16312.436 | 0 | -1.1369e-13 | -7067.1719 | 1708.9766 | 7027.8577 | 3623.016 | 21.8841 | 3.2481e-05 | 0.71487 | 1.5124 | 0.25077 | 1.6248 | 1.8104 | 0.10406 | 1.4333 | 1.7833e-10 | 0.22015
49.83 | 2.3783 | 8.7916 | 5.6096 | 16.3506 | 3.9812 | 600 | 0 | 0 | 0 | 0 | 0 | 0 | 0 | 0 | 0 | 0 | 0 | 0 | -10147.6431 | -3653.5954 | -950.3182 | 0 | 0 | 7331.1791 | 0 | 14603.4594 | 16884.3279 | 0 | -1.1369e-13 | -7331.1791 | 2280.8685 | 7279.0906 | 3756.6633 | 21.8841 | 3.2481e-05 | 0.7178 | 1.5106 | 0.25255 | 1.6423 | 1.8285 | 0.10364 | 1.4395 | 1.7789e-10 | 0.22534
50.83 | 2.4336 | 8.5186 | 5.5404 | 16.7627 | 4.0811 | 600 | 0 | 0 | 0 | 0 | 0 | 0 | 0 | 0 | 0 | 0 | 0 | 0 | -10147.6431 | -3653.5954 | -950.3182 | 0 | 0 | 7601.7116 | 0 | 14603.4594 | 17466.6141 | 0 | -1.1369e-13 | -7601.7116 | 2863.1547 | 7535.5497 | 3893.4385 | 21.8841 | 3.2481e-05 | 0.72081 | 1.5085 | 0.25446 | 1.6612 | 1.8481 | 0.10321 | 1.4461 | 1.7743e-10 | 0.23058
51.83 | 2.4893 | 8.2422 | 5.4698 | 17.1793 | 4.1834 | 600 | 0 | 0 | 0 | 0 | 0 | 0 | 0 | 0 | 0 | 0 | 0 | 0 | -10147.6431 | -3653.5954 | -950.3182 | 0 | 0 | 7878.8602 | 0 | 14603.4594 | 18059.0865 | 0 | -1.1369e-13 | -7878.8602 | 3455.6271 | 7797.2404 | 4033.3689 | 21.8841 | 3.2481e-05 | 0.72388 | 1.5061 | 0.25654 | 1.6816 | 1.8693 | 0.10277 | 1.4529 | 1.7696e-10 | 0.23586
52.83 | 2.5455 | 7.9627 | 5.3978 | 17.5999 | 4.2883 | 600 | 0 | 0 | 0 | 0 | 0 | 0 | 0 | 0 | 0 | 0 | 0 | 0 | -10147.6431 | -3653.5954 | -950.3182 | 0 | 0 | 8162.7119 | 0 | 14603.4594 | 18661.4958 | 0 | -1.1369e-13 | -8162.7119 | 4058.0364 | 8064.1611 | 4176.4786 | 21.8841 | 3.2481e-05 | 0.727 | 1.5035 | 0.25879 | 1.7036 | 1.8923 | 0.10233 | 1.46 | 1.7648e-10 | 0.24117
53.83 | 2.6019 | 7.6803 | 5.3243 | 18.024 | 4.3958 | 600 | 0 | 0 | 0 | 0 | 0 | 0 | 0 | 0 | 0 | 0 | 0 | 0 | -10147.6431 | -3653.5954 | -950.3182 | 0 | 0 | 8453.35 | 0 | 14603.4594 | 19273.5494 | 0 | -1.1369e-13 | -8453.35 | 4670.09 | 8336.3032 | 4322.7878 | 21.8841 | 3.2481e-05 | 0.73019 | 1.5006 | 0.26124 | 1.7275 | 1.9171 | 0.10188 | 1.4674 | 1.7599e-10 | 0.24652
54.83 | 2.6586 | 7.3954 | 5.2495 | 18.4511 | 4.5058 | 600 | 0 | 0 | 0 | 0 | 0 | 0 | 0 | 0 | 0 | 0 | 0 | 0 | -10147.6431 | -3653.5954 | -950.3182 | 0 | 0 | 8750.8533 | 0 | 14603.4594 | 19894.9084 | 0 | -1.1369e-13 | -8750.8533 | 5291.449 | 8613.6499 | 4472.3131 | 21.8841 | 3.2481e-05 | 0.73341 | 1.4973 | 0.26389 | 1.7535 | 1.9441 | 0.10143 | 1.4751 | 1.7549e-10 | 0.2519
55.83 | 2.7155 | 7.1083 | 5.1734 | 18.8805 | 4.6185 | 600 | 0 | 0 | 0 | 0 | 0 | 0 | 0 | 0 | 0 | 0 | 0 | 0 | -10147.6431 | -3653.5954 | -950.3182 | 0 | 0 | 9055.296 | 0 | 14603.4594 | 20525.185 | 0 | -1.1369e-13 | -9055.296 | 5921.7256 | 8896.1768 | 4625.0671 | 21.8841 | 3.2481e-05 | 0.73668 | 1.4937 | 0.26679 | 1.7817 | 1.9736 | 0.10098 | 1.4831 | 1.7499e-10 | 0.25728
56.83 | 2.7725 | 6.8195 | 5.0959 | 19.3114 | 4.7338 | 600 | 0 | 0 | 0 | 0 | 0 | 0 | 0 | 0 | 0 | 0 | 0 | 0 | -10147.6431 | -3653.5954 | -950.3182 | 0 | 0 | 9366.7471 | 0 | 14603.4594 | 21163.9404 | 0 | -1.1369e-13 | -9366.7471 | 6560.481 | 9183.8506 | 4781.0578 | 21.8841 | 3.2481e-05 | 0.73998 | 1.4896 | 0.26995 | 1.8125 | 2.0056 | 0.10053 | 1.4914 | 1.7448e-10 | 0.26268
57.83 | 2.8295 | 6.5292 | 5.017 | 19.743 | 4.8517 | 600 | 0 | 0 | 0 | 0 | 0 | 0 | 0 | 0 | 0 | 0 | 0 | 0 | -10147.6431 | -3653.5954 | -950.3182 | 0 | 0 | 9685.2696 | 0 | 14603.4594 | 21810.6824 | 0 | -1.1369e-13 | -9685.2696 | 7207.2229 | 9476.6291 | 4940.2885 | 21.8841 | 3.2481e-05 | 0.7433 | 1.4849 | 0.27341 | 1.846 | 2.0406 | 0.10008 | 1.5001 | 1.7395e-10 | 0.26808
58.83 | 2.8864 | 6.238 | 4.9369 | 20.1747 | 4.9723 | 600 | 0 | 0 | 0 | 0 | 0 | 0 | 0 | 0 | 0 | 0 | 0 | 0 | -10147.6431 | -3653.5954 | -950.3182 | 0 | 0 | 10010.9204 | 0 | 14603.4594 | 22464.8635 | 0 | -1.1369e-13 | -10010.9204 | 7861.404 | 9774.46 | 5102.7574 | 21.8841 | 3.2481e-05 | 0.74665 | 1.4798 | 0.27719 | 1.8827 | 2.079 | 0.099635 | 1.5091 | 1.7342e-10 | 0.27348
59.83 | 2.9432 | 5.9465 | 4.8554 | 20.6053 | 5.0956 | 600 | 0 | 0 | 0 | 0 | 0 | 0 | 0 | 0 | 0 | 0 | 0 | 0 | -10147.6431 | -3653.5954 | -950.3182 | 0 | 0 | 10343.7491 | 0 | 14603.4594 | 23125.8797 | 0 | -1.1369e-13 | -10343.7491 | 8522.4203 | 10077.2808 | 5268.4574 | 21.8841 | 3.2481e-05 | 0.75001 | 1.474 | 0.28134 | 1.9229 | 2.121 | 0.099188 | 1.5185 | 1.7289e-10 | 0.27885
60.6162 | 2.9876 | 5.7173 | 4.7906 | 20.9425 | 5.1943 | 600 | 0 | 0 | 0 | 0 | 0 | 0 | 0 | 0 | 0 | 0 | 0 | 0 | -10147.6431 | -3653.5954 | -950.3182 | 0 | 0 | 10610.4985 | 0 | 14603.4594 | 23649.9569 | 0 | -1.1369e-13 | -10610.4985 | 9046.4974 | 10318.8261 | 5400.9967 | 21.8841 | 3.2481e-05 | 0.75268 | 1.4689 | 0.28493 | 1.9576 | 2.1572 | 0.098837 | 1.5262 | 1.7246e-10 | 0.28306
60.6218 | 2.9869 | 5.7182 | 4.794 | 20.9379 | 5.1933 | 600.2016 | 0.059877 | 0 | 0.059877 | 0 | 0.20158 | 0 | 0 | 0 | 0 | 0 | 0 | 0 | -10150.314 | -3656.8886 | -955.1686 | 0 | 0 | 10612.4196 | 0 | 14609.3052 | 23653.709 | 0 | -1.1369e-13 | -10612.4196 | 9044.4039 | 10320.5602 | 5401.9493 | 21.8768 | 3.2492e-05 | 0.75257 | 1.4689 | 0.28488 | 1.9571 | 2.1568 | 0.098851 | 1.5261 | 1.7247e-10 | 0.283
60.6274 | 2.9862 | 5.7191 | 4.7974 | 20.9333 | 5.1923 | 600.4032 | 0.059857 | 0 | 0.059857 | 0 | 0.40316 | 0 | 0 | 0 | 0 | 0 | 0 | 0 | -10152.9849 | -3660.1818 | -960.0189 | 0 | 0 | 10614.3408 | 0 | 14615.1509 | 23657.4617 | 0 | -1.1369e-13 | -10614.3408 | 9042.3107 | 10322.2946 | 5402.9021 | 21.8694 | 3.2502e-05 | 0.75247 | 1.4689 | 0.28487 | 1.957 | 2.1567 | 0.098865 | 1.526 | 1.7247e-10 | 0.28293
60.6387 | 2.9848 | 5.7209 | 4.8042 | 20.924 | 5.1902 | 600.8063 | 0.059817 | 0 | 0.059817 | 0 | 0.80631 | 0 | 0 | 0 | 0 | 0 | 0 | 0 | -10158.3267 | -3666.7683 | -969.7196 | 0 | 0 | 10618.1839 | 0 | 14626.8424 | 23664.9682 | 0 | -1.1369e-13 | -10618.1839 | 9038.1258 | 10325.7641 | 5404.808 | 21.8547 | 3.2524e-05 | 0.75226 | 1.4689 | 0.28484 | 1.9568 | 2.1565 | 0.098893 | 1.5259 | 1.7249e-10 | 0.2828
60.6499 | 2.9835 | 5.7227 | 4.811 | 20.9148 | 5.1881 | 601.2095 | 0.059777 | 0 | 0.059777 | 0 | 1.2095 | 0 | 0 | 0 | 0 | 0 | 0 | 0 | -10163.6685 | -3673.3547 | -979.4204 | 0 | 0 | 10622.0277 | 0 | 14638.5339 | 23672.4766 | 0 | -1.1369e-13 | -10622.0277 | 9033.9427 | 10329.2347 | 5406.7142 | 21.8401 | 3.2546e-05 | 0.75204 | 1.4688 | 0.28482 | 1.9566 | 2.1563 | 0.09892 | 1.5257 | 1.7251e-10 | 0.28267
60.6611 | 2.9821 | 5.7244 | 4.8178 | 20.9056 | 5.1861 | 601.6126 | 0.059737 | 0 | 0.059737 | 0 | 1.6126 | 0 | 0 | 0 | 0 | 0 | 0 | 0 | -10169.0102 | -3679.9411 | -989.1211 | 0 | 0 | 10625.8724 | 0 | 14650.2254 | 23679.9867 | 0 | -1.1369e-13 | -10625.8724 | 9029.7613 | 10332.7064 | 5408.6209 | 21.8255 | 3.2568e-05 | 0.75184 | 1.4687 | 0.28479 | 1.9564 | 2.1561 | 0.098948 | 1.5255 | 1.7252e-10 | 0.28254
60.7733 | 2.9686 | 5.7421 | 4.8852 | 20.8141 | 5.1656 | 605.6442 | 0.059339 | 0 | 0.059339 | 0 | 5.6442 | 0 | 0 | 0 | 0 | 0 | 0 | 0 | -10222.4281 | -3745.8052 | -1086.1282 | 0 | 0 | 10664.3614 | 0 | 14767.1405 | 23755.1856 | 0 | -1.1369e-13 | -10664.3614 | 8988.0451 | 10367.482 | 5427.7098 | 21.6802 | 3.2786e-05 | 0.74977 | 1.4682 | 0.28455 | 1.9545 | 2.1542 | 0.09922 | 1.5238 | 1.7269e-10 | 0.28126
60.8855 | 2.9552 | 5.7594 | 4.9518 | 20.7239 | 5.1455 | 609.6757 | 0.058947 | 0 | 0.058947 | 0 | 9.6757 | 0 | 0 | 0 | 0 | 0 | 0 | 0 | -10275.8459 | -3811.6693 | -1183.1353 | 0 | 0 | 10702.9287 | 0 | 14884.0556 | 23830.5626 | 0 | -1.1369e-13 | -10702.9287 | 8946.507 | 10402.3646 | 5446.8393 | 21.5368 | 3.3004e-05 | 0.74778 | 1.4676 | 0.28431 | 1.9525 | 2.1523 | 0.099484 | 1.5221 | 1.7285e-10 | 0.28
60.9976 | 2.9421 | 5.7763 | 5.0174 | 20.6351 | 5.1256 | 613.7073 | 0.058559 | 0 | 0.058559 | 0 | 13.7073 | 0 | 0 | 0 | 0 | 0 | 0 | 0 | -10329.2637 | -3877.5335 | -1280.1424 | 0 | 0 | 10741.5746 | 0 | 15000.9707 | 23906.1186 | 0 | -1.1369e-13 | -10741.5746 | 8905.1479 | 10437.3539 | 5466.0098 | 21.3953 | 3.3223e-05 | 0.74585 | 1.4671 | 0.28408 | 1.9507 | 2.1504 | 0.099742 | 1.5205 | 1.7301e-10 | 0.27875
61.1098 | 2.9292 | 5.793 | 5.0821 | 20.5475 | 5.106 | 617.7388 | 0.058177 | 0 | 0.058177 | 0 | 17.7388 | 0 | 0 | 0 | 0 | 0 | 0 | 0 | -10382.6815 | -3943.3976 | -1377.1495 | 0 | 0 | 10780.2998 | 0 | 15117.8858 | 23981.8543 | 0 | -1.1369e-13 | -10780.2998 | 8863.9685 | 10472.4495 | 5485.2213 | 21.2557 | 3.3441e-05 | 0.74397 | 1.4666 | 0.28386 | 1.9488 | 2.1486 | 0.099993 | 1.5189 | 1.7316e-10 | 0.27753
61.5056 | 2.8852 | 5.8493 | 5.3039 | 20.2485 | 5.039 | 631.9628 | 0.056868 | 0 | 0.056868 | 0 | 31.9628 | 0 | 0 | 0 | 0 | 0 | 0 | 0 | -10571.1475 | -4175.7759 | -1719.4048 | 0 | 0 | 10917.5699 | 0 | 15530.3795 | 24250.5112 | 0 | -1.1369e-13 | -10917.5699 | 8720.1318 | 10597.1179 | 5553.3351 | 20.7773 | 3.4211e-05 | 0.7378 | 1.465 | 0.28311 | 1.9426 | 2.1425 | 0.10083 | 1.5136 | 1.7367e-10 | 0.27336
61.9014 | 2.8435 | 5.902 | 5.5156 | 19.9642 | 4.9752 | 646.1867 | 0.055616 | 0 | 0.055616 | 0 | 46.1867 | 0 | 0 | 0 | 0 | 0 | 0 | 0 | -10759.6134 | -4408.1543 | -2061.6601 | 0 | 0 | 11055.8545 | 0 | 15942.8731 | 24521.4485 | 0 | -1.1369e-13 | -11055.8545 | 8578.5754 | 10723.1 | 5621.9733 | 20.3199 | 3.4981e-05 | 0.73223 | 1.4635 | 0.28242 | 1.9368 | 2.1368 | 0.1016 | 1.5087 | 1.7414e-10 | 0.26941
62.2972 | 2.804 | 5.9513 | 5.7179 | 19.6936 | 4.9144 | 660.4106 | 0.054418 | 0 | 0.054418 | 0 | 60.4106 | 0 | 0 | 0 | 0 | 0 | 0 | 0 | -10948.0794 | -4640.5326 | -2403.9155 | 0 | 0 | 11195.1749 | 0 | 16355.3668 | 24794.6966 | 0 | -1.1369e-13 | -11195.1749 | 8439.3298 | 10850.3906 | 5691.1454 | 19.8823 | 3.5751e-05 | 0.72717 | 1.4622 | 0.28179 | 1.9314 | 2.1315 | 0.1023 | 1.5042 | 1.7457e-10 | 0.26567
62.693 | 2.7665 | 5.9974 | 5.9115 | 19.4359 | 4.8563 | 674.6345 | 0.053271 | 0 | 0.053271 | 0 | 74.6345 | 0 | 0 | 0 | 0 | 0 | 0 | 0 | -11136.5454 | -4872.911 | -2746.1708 | 0 | 0 | 11335.5519 | 0 | 16767.8604 | 25070.2839 | 0 | -1.1369e-13 | -11335.5519 | 8302.4235 | 10978.9866 | 5760.8608 | 19.4631 | 3.6521e-05 | 0.72256 | 1.461 | 0.28121 | 1.9264 | 2.1266 | 0.10296 | 1.5 | 1.7497e-10 | 0.26212
63.0888 | 2.731 | 6.0406 | 6.0968 | 19.1903 | 4.8009 | 688.8584 | 0.052171 | 0 | 0.052171 | 0 | 88.8584 | 0 | 0 | 0 | 0 | 0 | 0 | 0 | -11325.0113 | -5105.2893 | -3088.4262 | 0 | 0 | 11477.0058 | 0 | 17180.3541 | 25348.2378 | 0 | -1.1369e-13 | -11477.0058 | 8167.8836 | 11108.8871 | 5831.1285 | 19.0612 | 3.7291e-05 | 0.71834 | 1.4598 | 0.28068 | 1.9218 | 2.1221 | 0.10356 | 1.4961 | 1.7534e-10 | 0.25875
63.6738 | 2.6816 | 6.0992 | 6.3567 | 18.8478 | 4.7235 | 709.8839 | 0.050626 | 0 | 0.050626 | 0 | 109.8839 | 0 | 0 | 0 | 0 | 0 | 0 | 0 | -11603.5968 | -5448.785 | -3594.3392 | 0 | 0 | 11688.1165 | 0 | 17790.0916 | 25763.495 | 0 | -1.1369e-13 | -11688.1165 | 7973.4034 | 11303.294 | 5936.0281 | 18.4966 | 3.8429e-05 | 0.71271 | 1.4583 | 0.27998 | 1.9156 | 2.116 | 0.10438 | 1.4909 | 1.7584e-10 | 0.25407
64.2588 | 2.6358 | 6.1523 | 6.6011 | 18.5281 | 4.6512 | 730.9093 | 0.049169 | 0 | 0.049169 | 0 | 130.9093 | 0 | 0 | 0 | 0 | 0 | 0 | 0 | -11882.1823 | -5792.2806 | -4100.2522 | 0 | 0 | 11901.6855 | 0 | 18399.8291 | 26184.0607 | 0 | -1.1369e-13 | -11901.6855 | 7784.2317 | 11500.5602 | 6042.1818 | 17.9646 | 3.9567e-05 | 0.70771 | 1.4569 | 0.27936 | 1.91 | 2.1106 | 0.10512 | 1.4861 | 1.7629e-10 | 0.24973
64.8439 | 2.5931 | 6.2003 | 6.8313 | 18.2292 | 4.5835 | 751.9347 | 0.047794 | 0 | 0.047794 | 0 | 151.9347 | 0 | 0 | 0 | 0 | 0 | 0 | 0 | -12160.7678 | -6135.7763 | -4606.1652 | 0 | 0 | 12117.7736 | 0 | 19009.5665 | 26610.0135 | 0 | -1.1369e-13 | -12117.7736 | 7600.447 | 11700.698 | 6149.6172 | 17.4622 | 4.0705e-05 | 0.70323 | 1.4557 | 0.27881 | 1.9051 | 2.1058 | 0.10579 | 1.4818 | 1.767e-10 | 0.24569
65.4289 | 2.5535 | 6.2435 | 7.0485 | 17.9494 | 4.52 | 772.9602 | 0.046494 | 0 | 0.046494 | 0 | 172.9602 | 0 | 0 | 0 | 0 | 0 | 0 | 0 | -12439.3533 | -6479.272 | -5112.0782 | 0 | 0 | 12336.4396 | 0 | 19619.304 | 27041.4305 | 0 | -1.1369e-13 | -12336.4396 | 7422.1265 | 11903.7238 | 6258.3612 | 16.9873 | 4.1844e-05 | 0.69919 | 1.4545 | 0.27833 | 1.9007 | 2.1015 | 0.1064 | 1.4779 | 1.7708e-10 | 0.24193
66.014 | 2.5165 | 6.2824 | 7.2537 | 17.6873 | 4.4605 | 793.9856 | 0.045263 | 0 | 0.045263 | 0 | 193.9856 | 0 | 0 | 0 | 0 | 0 | 0 | 0 | -12717.9388 | -6822.7676 | -5617.9912 | 0 | 0 | 12557.7414 | 0 | 20229.0415 | 27478.3875 | 0 | -1.1369e-13 | -12557.7414 | 7249.346 | 12109.6578 | 6368.44 | 16.5374 | 4.2982e-05 | 0.69554 | 1.4535 | 0.2779 | 1.8969 | 2.0977 | 0.10696 | 1.4744 | 1.7742e-10 | 0.23843
66.599 | 2.482 | 6.3173 | 7.4478 | 17.4416 | 4.4047 | 815.011 | 0.044095 | 0 | 0.044095 | 0 | 215.011 | 0 | 0 | 0 | 0 | 0 | 0 | 0 | -12996.5243 | -7166.2633 | -6123.9042 | 0 | 0 | 12781.7358 | 0 | 20838.7789 | 27920.9597 | 0 | -1.1369e-13 | -12781.7358 | 7082.1808 | 12318.5227 | 6479.8799 | 16.1108 | 4.412e-05 | 0.69223 | 1.4524 | 0.27753 | 1.8935 | 2.0944 | 0.10747 | 1.4712 | 1.7773e-10 | 0.23516
67.4289 | 2.4369 | 6.3604 | 7.7057 | 17.1185 | 4.3313 | 844.8365 | 0.042539 | 0 | 0.042539 | 0 | 244.8365 | 0 | 0 | 0 | 0 | 0 | 0 | 0 | -13391.7102 | -7653.5271 | -6841.5642 | 0 | 0 | 13104.2161 | 0 | 21703.7186 | 28558.5558 | 0 | -1.1369e-13 | -13104.2161 | 6854.8373 | 12619.8877 | 6640.3503 | 15.542 | 4.5735e-05 | 0.688 | 1.4511 | 0.27708 | 1.8894 | 2.0905 | 0.10813 | 1.4671 | 1.7813e-10 | 0.23089
68.2588 | 2.396 | 6.3967 | 7.9451 | 16.8228 | 4.2642 | 874.662 | 0.041088 | 0 | 0.041088 | 0 | 274.662 | 0 | 0 | 0 | 0 | 0 | 0 | 0 | -13786.8961 | -8140.7909 | -7559.2242 | 0 | 0 | 13432.3838 | 0 | 22568.6582 | 29207.8151 | 0 | -1.1369e-13 | -13432.3838 | 6639.1569 | 12927.2814 | 6803.6839 | 15.012 | 4.7349e-05 | 0.68427 | 1.4499 | 0.27672 | 1.886 | 2.0873 | 0.10872 | 1.4634 | 1.7849e-10 | 0.22701
69.0887 | 2.3587 | 6.427 | 8.1677 | 16.5518 | 4.2027 | 904.4875 | 0.039733 | 0 | 0.039733 | 0 | 304.4875 | 0 | 0 | 0 | 0 | 0 | 0 | 0 | -14182.082 | -8628.0548 | -8276.8842 | 0 | 0 | 13766.3936 | 0 | 23433.5978 | 29868.9504 | 0 | -1.1369e-13 | -13766.3936 | 6435.3526 | 13240.79 | 6969.9526 | 14.517 | 4.8964e-05 | 0.68093 | 1.4487 | 0.27643 | 1.8833 | 2.0848 | 0.10925 | 1.4602 | 1.7881e-10 | 0.22348
69.9186 | 2.3248 | 6.4516 | 8.3751 | 16.3031 | 4.1464 | 934.313 | 0.038465 | 0 | 0.038465 | 0 | 334.313 | 0 | 0 | 0 | 0 | 0 | 0 | 0 | -14577.2678 | -9115.3186 | -8994.5442 | 0 | 0 | 14106.3986 | 0 | 24298.5374 | 30542.1752 | 0 | -1.1369e-13 | -14106.3986 | 6243.6377 | 13560.5058 | 7139.2278 | 14.0536 | 5.0578e-05 | 0.67794 | 1.4475 | 0.2762 | 1.8812 | 2.0829 | 0.10973 | 1.4574 | 1.7909e-10 | 0.22027
70.7485 | 2.294 | 6.4712 | 8.5687 | 16.0748 | 4.0949 | 964.1385 | 0.037275 | 0 | 0.037275 | 0 | 364.1385 | 0 | 0 | 0 | 0 | 0 | 0 | 0 | -14972.4537 | -9602.5824 | -9712.2042 | 0 | 0 | 14452.5507 | 0 | 25163.4771 | 31227.7033 | 0 | -1.1369e-13 | -14452.5507 | 6064.2262 | 13886.526 | 7311.5808 | 13.6189 | 5.2193e-05 | 0.67523 | 1.4464 | 0.27604 | 1.8797 | 2.0815 | 0.11017 | 1.4549 | 1.7935e-10 | 0.21735
71.5785 | 2.2659 | 6.486 | 8.7498 | 15.8651 | 4.0476 | 993.964 | 0.036157 | 0 | 0.036157 | 0 | 393.964 | 0 | 0 | 0 | 0 | 0 | 0 | 0 | -15367.6396 | -10089.8462 | -10429.8642 | 0 | 0 | 14805.0012 | 0 | 26028.4167 | 31925.7496 | 0 | -1.1369e-13 | -14805.0012 | 5897.3329 | 14218.9522 | 7487.0824 | 13.2102 | 5.3808e-05 | 0.67278 | 1.4453 | 0.27593 | 1.8787 | 2.0807 | 0.11058 | 1.4527 | 1.7958e-10 | 0.21469
72.5785 | 2.2354 | 6.4983 | 8.9528 | 15.6347 | 3.996 | 1029.9024 | 0.034895 | 0 | 0.034895 | 0 | 429.9024 | 0 | 0 | 0 | 0 | 0 | 0 | 0 | -15843.8198 | -10676.9759 | -11294.6104 | 0 | 0 | 15238.2752 | 0 | 27070.6278 | 32783.8077 | 0 | -1.1369e-13 | -15238.2752 | 5713.1799 | 14628.1751 | 7702.8404 | 12.7492 | 5.5753e-05 | 0.6701 | 1.4441 | 0.27586 | 1.8781 | 2.0803 | 0.11102 | 1.4504 | 1.7983e-10 | 0.21179
73.5785 | 2.2081 | 6.5049 | 9.1408 | 15.4267 | 3.9496 | 1065.8407 | 0.033718 | 0 | 0.033718 | 0 | 465.8407 | 0 | 0 | 0 | 0 | 0 | 0 | 0 | -16319.9999 | -11264.1057 | -12159.3565 | 0 | 0 | 15681.1768 | 0 | 28112.8388 | 33660.7339 | 0 | -1.1369e-13 | -15681.1768 | 5547.8951 | 15047.0441 | 7923.3974 | 12.3194 | 5.7699e-05 | 0.66768 | 1.4428 | 0.27585 | 1.8781 | 2.0805 | 0.11142 | 1.4484 | 1.8005e-10 | 0.20921
74.5785 | 2.1839 | 6.5063 | 9.3152 | 15.2387 | 3.9081 | 1101.779 | 0.032618 | 0 | 0.032618 | 0 | 501.779 | 0 | 0 | 0 | 0 | 0 | 0 | 0 | -16796.1801 | -11851.2354 | -13024.1026 | 0 | 0 | 16133.9704 | 0 | 29155.0499 | 34556.9097 | 0 | -1.1369e-13 | -16133.9704 | 5401.8599 | 15475.7569 | 8148.8783 | 11.9175 | 5.9644e-05 | 0.66549 | 1.4416 | 0.2759 | 1.8787 | 2.0813 | 0.11179 | 1.4467 | 1.8024e-10 | 0.20691
75.5785 | 2.1623 | 6.5029 | 9.4773 | 15.0691 | 3.871 | 1137.7173 | 0.031588 | 0 | 0.031588 | 0 | 537.7173 | 0 | 0 | 0 | 0 | 0 | 0 | 0 | -17272.3603 | -12438.3651 | -13888.8488 | 0 | 0 | 16596.9214 | 0 | 30197.2609 | 35472.7191 | 0 | -1.1369e-13 | -16596.9214 | 5275.4582 | 15914.5176 | 8379.4084 | 11.5411 | 6.159e-05 | 0.66349 | 1.4403 | 0.276 | 1.8797 | 2.0826 | 0.11212 | 1.4452 | 1.8041e-10 | 0.20487
76.5785 | 2.1432 | 6.4952 | 9.6282 | 14.9163 | 3.8379 | 1173.6556 | 0.030621 | 0 | 0.030621 | 0 | 573.6556 | 0 | 0 | 0 | 0 | 0 | 0 | 0 | -17748.5404 | -13025.4948 | -14753.5949 | 0 | 0 | 17070.297 | 0 | 31239.472 | 36408.5482 | 0 | -1.1369e-13 | -17070.297 | 5169.0762 | 16363.5354 | 8615.1141 | 11.1877 | 6.3535e-05 | 0.66165 | 1.4391 | 0.27615 | 1.8813 | 2.0844 | 0.11244 | 1.4439 | 1.8057e-10 | 0.20306
77.5785 | 2.1264 | 6.4835 | 9.7689 | 14.7787 | 3.8086 | 1209.5939 | 0.029711 | 0 | 0.029711 | 0 | 609.5939 | 0 | 0 | 0 | 0 | 0 | 0 | 0 | -18224.7206 | -13612.6245 | -15618.341 | 0 | 0 | 17554.366 | 0 | 32281.6831 | 37364.7852 | 0 | -1.1369e-13 | -17554.366 | 5083.1022 | 16823.025 | 8856.1226 | 10.8553 | 6.5481e-05 | 0.65994 | 1.4378 | 0.27635 | 1.8833 | 2.0867 | 0.11273 | 1.4429 | 1.8071e-10 | 0.20147
78.5785 | 2.1116 | 6.468 | 9.9001 | 14.6551 | 3.7828 | 1245.5322 | 0.028854 | 0 | 0.028854 | 0 | 645.5322 | 0 | 0 | 0 | 0 | 0 | 0 | 0 | -18700.9008 | -14199.7542 | -16483.0872 | 0 | 0 | 18049.3997 | 0 | 33323.8941 | 38341.8202 | 0 | -1.1369e-13 | -18049.3997 | 5017.9261 | 17293.2055 | 9102.5621 | 10.5421 | 6.7426e-05 | 0.65836 | 1.4365 | 0.27659 | 1.8857 | 2.0894 | 0.113 | 1.4421 | 1.8083e-10 | 0.20006
79.5785 | 2.0987 | 6.449 | 10.0228 | 14.5445 | 3.7601 | 1281.4705 | 0.028045 | 0 | 0.028045 | 0 | 681.4705 | 0 | 0 | 0 | 0 | 0 | 0 | 0 | -19177.0809 | -14786.8839 | -17347.8333 | 0 | 0 | 18555.6718 | 0 | 34366.1052 | 39340.0454 | 0 | -1.1369e-13 | -18555.6718 | 4973.9402 | 17774.3008 | 9354.5622 | 10.2464 | 6.9372e-05 | 0.65688 | 1.4352 | 0.27687 | 1.8885 | 2.0925 | 0.11325 | 1.4414 | 1.8094e-10 | 0.19884
80.5785 | 2.0876 | 6.4267 | 10.1375 | 14.4458 | 3.7405 | 1317.4089 | 0.02728 | 0 | 0.02728 | 0 | 717.4089 | 0 | 0 | 0 | 0 | 0 | 0 | 0 | -19653.2611 | -15374.0136 | -18212.5795 | 0 | 0 | 19073.459 | 0 | 35408.3162 | 40359.8544 | 0 | -1.1369e-13 | -19073.459 | 4951.5381 | 18266.5392 | 9612.2535 | 9.9669 | 7.1317e-05 | 0.65549 | 1.4339 | 0.27719 | 1.8917 | 2.096 | 0.11349 | 1.4408 | 1.8103e-10 | 0.19779
81.5785 | 2.0781 | 6.4014 | 10.2448 | 14.3582 | 3.7237 | 1353.3472 | 0.026555 | 0 | 0.026555 | 0 | 753.3472 | 0 | 0 | 0 | 0 | 0 | 0 | 0 | -20129.4413 | -15961.1433 | -19077.3256 | 0 | 0 | 19603.0407 | 0 | 36450.5273 | 41401.6424 | 0 | -1.1369e-13 | -19603.0407 | 4951.1151 | 18770.1532 | 9875.7681 | 9.7022 | 7.3263e-05 | 0.65418 | 1.4325 | 0.27755 | 1.8953 | 2.0999 | 0.11372 | 1.4404 | 1.8112e-10 | 0.19689
82.5785 | 2.0701 | 6.3732 | 10.3454 | 14.2808 | 3.7095 | 1389.2855 | 0.025868 | 0 | 0.025868 | 0 | 789.2855 | 0 | 0 | 0 | 0 | 0 | 0 | 0 | -20605.6214 | -16548.273 | -19942.0717 | 0 | 0 | 20144.6998 | 0 | 37492.7384 | 42465.806 | 0 | -1.1369e-13 | -20144.6998 | 4973.0677 | 19285.3791 | 10145.2396 | 9.4512 | 7.5208e-05 | 0.65294 | 1.4311 | 0.27794 | 1.8993 | 2.1042 | 0.11393 | 1.4402 | 1.8119e-10 | 0.19613
83.5785 | 2.0635 | 6.3423 | 10.4396 | 14.2129 | 3.6978 | 1425.2238 | 0.025216 | 0 | 0.025216 | 0 | 825.2238 | 0 | 0 | 0 | 0 | 0 | 0 | 0 | -21081.8016 | -17135.4027 | -20806.8179 | 0 | 0 | 20698.7224 | 0 | 38534.9494 | 43552.7426 | 0 | -1.1369e-13 | -20698.7224 | 5017.7932 | 19812.4573 | 10420.8028 | 9.2129 | 7.7154e-05 | 0.65176 | 1.4297 | 0.27837 | 1.9035 | 2.1088 | 0.11414 | 1.44 | 1.8126e-10 | 0.19551
84.5785 | 2.0582 | 6.3088 | 10.528 | 14.1539 | 3.6884 | 1461.1621 | 0.024596 | 0 | 0.024596 | 0 | 861.1621 | 0 | 0 | 0 | 0 | 0 | 0 | 0 | -21557.9818 | -17722.5324 | -21671.564 | 0 | 0 | 21265.3981 | 0 | 39577.1605 | 44662.8505 | 0 | -1.1369e-13 | -21265.3981 | 5085.6901 | 20351.6321 | 10702.5941 | 8.9863 | 7.9099e-05 | 0.65063 | 1.4282 | 0.27883 | 1.9082 | 2.1138 | 0.11434 | 1.44 | 1.8132e-10 | 0.19501
85.5785 | 2.0542 | 6.2729 | 10.611 | 14.1032 | 3.6813 | 1497.1004 | 0.024005 | 0 | 0.024005 | 0 | 897.1004 | 0 | 0 | 0 | 0 | 0 | 0 | 0 | -22034.1619 | -18309.6621 | -22536.3101 | 0 | 0 | 21845.0202 | 0 | 40619.3715 | 45796.5285 | 0 | -1.1369e-13 | -21845.0202 | 5177.157 | 20903.1513 | 10990.7516 | 8.7706 | 8.1045e-05 | 0.64954 | 1.4267 | 0.27933 | 1.9132 | 2.1191 | 0.11453 | 1.44 | 1.8137e-10 | 0.19463
86.5785 | 2.0513 | 6.2348 | 10.6888 | 14.0603 | 3.6762 | 1533.0387 | 0.023443 | 0 | 0.023443 | 0 | 933.0387 | 0 | 0 | 0 | 0 | 0 | 0 | 0 | -22510.3421 | -18896.7918 | -23401.0563 | 0 | 0 | 22437.8855 | 0 | 41661.5826 | 46954.1754 | 0 | -1.1369e-13 | -22437.8855 | 5292.5928 | 21467.2664 | 11285.4146 | 8.565 | 8.299e-05 | 0.64849 | 1.4252 | 0.27986 | 1.9185 | 2.1248 | 0.11472 | 1.4402 | 1.8141e-10 | 0.19435
87.5785 | 2.0495 | 6.1944 | 10.7619 | 14.0246 | 3.6731 | 1568.977 | 0.022906 | 0 | 0.022906 | 0 | 968.977 | 0 | 0 | 0 | 0 | 0 | 0 | 0 | -22986.5223 | -19483.9215 | -24265.8024 | 0 | 0 | 23044.2947 | 0 | 42703.7936 | 48136.1901 | 0 | -1.1369e-13 | -23044.2947 | 5432.3964 | 22044.2323 | 11586.7242 | 8.3688 | 8.4936e-05 | 0.64748 | 1.4236 | 0.28042 | 1.9241 | 2.1308 | 0.1149 | 1.4404 | 1.8144e-10 | 0.19418
88.5785 | 2.0487 | 6.152 | 10.8304 | 13.9957 | 3.6719 | 1604.9154 | 0.022393 | 0 | 0.022393 | 0 | 1004.9154 | 0 | 0 | 0 | 0 | 0 | 0 | 0 | -23462.7024 | -20071.0512 | -25130.5486 | 0 | 0 | 23664.5523 | 0 | 43746.0047 | 49342.9707 | 0 | -1.1369e-13 | -23664.5523 | 5596.966 | 22634.3074 | 11894.823 | 8.1814 | 8.6881e-05 | 0.64649 | 1.4219 | 0.28102 | 1.9301 | 2.1372 | 0.11507 | 1.4408 | 1.8148e-10 | 0.19411
89.5785 | 2.0489 | 6.1076 | 10.8948 | 13.9732 | 3.6725 | 1640.8537 | 0.021902 | 0 | 0.021902 | 0 | 1040.8537 | 0 | 0 | 0 | 0 | 0 | 0 | 0 | -23938.8826 | -20658.1809 | -25995.2947 | 0 | 0 | 24298.9669 | 0 | 44788.2158 | 50574.9147 | 0 | -1.1369e-13 | -24298.9669 | 5786.699 | 23237.7533 | 12209.8552 | 8.0022 | 8.8827e-05 | 0.64553 | 1.4203 | 0.28165 | 1.9364 | 2.1439 | 0.11524 | 1.4412 | 1.815e-10 | 0.19413
90.5785 | 2.05 | 6.0613 | 10.9552 | 13.9567 | 3.6749 | 1676.792 | 0.021433 | 0 | 0.021433 | 0 | 1076.792 | 0 | 0 | 0 | 0 | 0 | 0 | 0 | -24415.0628 | -21245.3106 | -26860.0408 | 0 | 0 | 24947.8506 | 0 | 45830.4268 | 51832.4182 | 0 | -1.1369e-13 | -24947.8506 | 6001.9914 | 23854.8348 | 12531.9666 | 7.8307 | 9.0772e-05 | 0.64459 | 1.4185 | 0.28231 | 1.943 | 2.151 | 0.11541 | 1.4417 | 1.8152e-10 | 0.19423
91.5785 | 2.052 | 6.0131 | 11.0119 | 13.9459 | 3.6788 | 1712.7303 | 0.020983 | 0 | 0.020983 | 0 | 1112.7303 | 0 | 0 | 0 | 0 | 0 | 0 | 0 | -24891.2429 | -21832.4403 | -27724.787 | 0 | 0 | 25611.52 | 0 | 46872.6379 | 53115.8756 | 0 | -1.1369e-13 | -25611.52 | 6243.2378 | 24485.82 | 12861.3044 | 7.6664 | 9.2718e-05 | 0.64366 | 1.4167 | 0.28301 | 1.95 | 2.1584 | 0.11558 | 1.4423 | 1.8153e-10 | 0.19442
92.5785 | 2.0548 | 5.9633 | 11.0651 | 13.9404 | 3.6844 | 1748.6686 | 0.020552 | 0 | 0.020552 | 0 | 1148.6686 | 0 | 0 | 0 | 0 | 0 | 0 | 0 | -25367.4231 | -22419.57 | -28589.5331 | 0 | 0 | 26290.2951 | 0 | 47914.8489 | 54425.6793 | 0 | -1.1369e-13 | -26290.2951 | 6510.8304 | 25130.9797 | 13198.0175 | 7.5088 | 9.4663e-05 | 0.64275 | 1.4149 | 0.28374 | 1.9573 | 2.1661 | 0.11574 | 1.4429 | 1.8154e-10 | 0.19468
93.5785 | 2.0584 | 5.9118 | 11.1149 | 13.94 | 3.6915 | 1784.6069 | 0.020138 | 0 | 0.020138 | 0 | 1184.6069 | 0 | 0 | 0 | 0 | 0 | 0 | 0 | -25843.6033 | -23006.6997 | -29454.2792 | 0 | 0 | 26984.5004 | 0 | 48957.06 | 55762.219 | 0 | -1.1369e-13 | -26984.5004 | 6805.159 | 25790.5878 | 13542.2563 | 7.3576 | 9.6609e-05 | 0.64185 | 1.413 | 0.2845 | 1.9649 | 2.1743 | 0.1159 | 1.4436 | 1.8155e-10 | 0.19502
94.5785 | 2.0627 | 5.8587 | 11.1616 | 13.9444 | 3.7001 | 1820.5452 | 0.01974 | 0 | 0.01974 | 0 | 1220.5452 | 0 | 0 | 0 | 0 | 0 | 0 | 0 | -26319.7834 | -23593.8294 | -30319.0254 | 0 | 0 | 27694.4639 | 0 | 49999.2711 | 57125.8814 | 0 | -1.1369e-13 | -27694.4639 | 7126.6104 | 26464.9209 | 13894.1727 | 7.2124 | 9.8554e-05 | 0.64096 | 1.411 | 0.2853 | 1.9729 | 2.1827 | 0.11606 | 1.4444 | 1.8155e-10 | 0.19543
95.5785 | 2.0677 | 5.8041 | 11.2053 | 13.9532 | 3.7101 | 1856.4835 | 0.019358 | 0 | 0.019358 | 0 | 1256.4835 | 0 | 0 | 0 | 0 | 0 | 0 | 0 | -26795.9636 | -24180.9591 | -31183.7715 | 0 | 0 | 28420.518 | 0 | 51041.4821 | 58517.0497 | 0 | -1.1369e-13 | -28420.518 | 7475.5676 | 27154.2582 | 14253.92 | 7.0728 | 0.0001005 | 0.64007 | 1.409 | 0.28614 | 1.9812 | 2.1916 | 0.11623 | 1.4453 | 1.8155e-10 | 0.19591
96.5785 | 2.0734 | 5.748 | 11.2462 | 13.9663 | 3.7214 | 1892.4219 | 0.018991 | 0 | 0.018991 | 0 | 1292.4219 | 0 | 0 | 0 | 0 | 0 | 0 | 0 | -27272.1438 | -24768.0888 | -32048.5176 | 0 | 0 | 29162.9986 | 0 | 52083.6932 | 59936.103 | 0 | -1.1369e-13 | -29162.9986 | 7852.4098 | 27858.8814 | 14621.653 | 6.9384 | 0.00010244 | 0.63919 | 1.4069 | 0.287 | 1.9899 | 2.2008 | 0.11639 | 1.4462 | 1.8154e-10 | 0.19645
97.5785 | 2.0798 | 5.6905 | 11.2844 | 13.9834 | 3.7341 | 1928.3602 | 0.018637 | 0 | 0.018637 | 0 | 1328.3602 | 0 | 0 | 0 | 0 | 0 | 0 | 0 | -27748.3239 | -25355.2185 | -32913.2638 | 0 | 0 | 29922.2457 | 0 | 53125.9042 | 61383.4158 | 0 | -1.1369e-13 | -29922.2457 | 8257.5115 | 28579.0748 | 14997.5279 | 6.8091 | 0.00010439 | 0.6383 | 1.4047 | 0.28791 | 1.999 | 2.2104 | 0.11655 | 1.4472 | 1.8153e-10 | 0.19705
98.5785 | 2.0867 | 5.6316 | 11.3199 | 14.0043 | 3.7481 | 1964.2985 | 0.018296 | 0 | 0.018296 | 0 | 1364.2985 | 0 | 0 | 0 | 0 | 0 | 0 | 0 | -28224.5041 | -25942.3482 | -33778.0099 | 0 | 0 | 30698.6031 | 0 | 54168.1153 | 62859.3574 | 0 | -1.1369e-13 | -30698.6031 | 8691.2421 | 29315.1246 | 15381.7022 | 6.6846 | 0.00010634 | 0.63742 | 1.4025 | 0.28885 | 2.0084 | 2.2204 | 0.11671 | 1.4482 | 1.8152e-10 | 0.19771
99.5719 | 2.0942 | 5.5719 | 11.3529 | 14.0286 | 3.7633 | 2000.0001 | 0.017969 | 0 | 0.017969 | 0 | 1400.0001 | 0 | 0 | 0 | 0 | 0 | 0 | 0 | -28697.5486 | -26525.6117 | -34637.0617 | 0 | 0 | 31487.1322 | 0 | 55203.4634 | 64354.2842 | 0 | -1.1369e-13 | -31487.1322 | 9150.8208 | 30062.3114 | 15771.7208 | 6.5652 | 0.00010827 | 0.63655 | 1.4002 | 0.28982 | 2.0181 | 2.2307 | 0.11687 | 1.4493 | 1.8151e-10 | 0.19842
99.5932 | 2.0952 | 5.5695 | 11.352 | 14.034 | 3.7649 | 2000.0001 | 0.0017078 | 0 | 0.0017078 | 0 | 1400.0729 | 0 | 0 | 0.072728 | 0.072728 | 0.40515 | 0.82565 | 1.2499 | -28701.268 | -26526.4191 | -34638.3906 | 1.0205 | 0.27376 | 31504.2175 | 0.00072728 | 55205.5725 | 64387.5904 | 1.0205 | 0.27376 | -31504.2168 | 9182.0179 | 30078.5027 | 15780.1728 | 6.5652 | 0.00010827 | 0.63656 | 1.4002 | 0.28986 | 2.0185 | 2.2311 | 0.11687 | 1.4494 | 1.815e-10 | 0.19851
99.6145 | 2.0962 | 5.5671 | 11.3512 | 14.0394 | 3.7665 | 2000.0001 | 0.0017078 | 0 | 0.0017078 | 0 | 1400.1456 | 0 | 0 | 0.14546 | 0.14546 | 0.81012 | 1.6512 | 2.4998 | -28704.9875 | -26527.2266 | -34639.7194 | 2.0413 | 0.54763 | 31521.311 | 0.0014546 | 55207.6817 | 64420.9084 | 2.0413 | 0.54763 | -31521.3096 | 9213.2267 | 30094.701 | 15788.6288 | 6.5652 | 0.00010827 | 0.63658 | 1.4001 | 0.2899 | 2.0189 | 2.2315 | 0.11686 | 1.4495 | 1.8149e-10 | 0.19861
100.0102 | 2.1142 | 5.5228 | 11.3358 | 14.1404 | 3.7972 | 2000.0001 | 0.0017078 | 0 | 0.0017078 | 0 | 1401.4974 | 0 | 0 | 1.4973 | 1.4973 | 8.306 | 16.9858 | 25.7344 | -28774.1555 | -26542.2471 | -34664.4171 | 21.0886 | 5.6601 | 31840.5332 | 0.014973 | 55246.8848 | 65042.3409 | 21.0886 | 5.6601 | -31840.5182 | 9795.4561 | 30397.0619 | 15946.516 | 6.5652 | 0.00010827 | 0.6369 | 1.399 | 0.29061 | 2.0261 | 2.239 | 0.1168 | 1.4511 | 1.8139e-10 | 0.20031
100.406 | 2.1323 | 5.4781 | 11.3203 | 14.2417 | 3.8282 | 2000.0001 | 0.0017078 | 0 | 0.0017078 | 0 | 1402.8493 | 0 | 0 | 2.8491 | 2.8491 | 15.7416 | 32.2994 | 48.9732 | -28843.3837 | -26557.2884 | -34689.1105 | 40.2725 | 10.8142 | 32162.6075 | 0.028491 | 55286.088 | 65667.824 | 40.2725 | 10.8142 | -32162.579 | 10381.736 | 30701.8497 | 16105.7592 | 6.5652 | 0.00010827 | 0.63722 | 1.3978 | 0.29134 | 2.0334 | 2.2467 | 0.11675 | 1.4527 | 1.8129e-10 | 0.20203
100.8018 | 2.1505 | 5.433 | 11.3045 | 14.3435 | 3.8594 | 2000.0001 | 0.0017078 | 0 | 0.0017078 | 0 | 1404.2011 | 0 | 0 | 4.201 | 4.201 | 23.1165 | 47.5919 | 72.2161 | -28912.6727 | -26572.3509 | -34713.7999 | 59.5937 | 16.0103 | 32487.5509 | 0.04201 | 55325.2912 | 66297.3473 | 59.5937 | 16.0103 | -32487.5089 | 10972.0561 | 31009.0717 | 16266.3648 | 6.5652 | 0.00010827 | 0.63754 | 1.3966 | 0.29209 | 2.041 | 2.2545 | 0.11669 | 1.4544 | 1.8119e-10 | 0.20376
101.756 | 2.1948 | 5.3227 | 11.2659 | 14.5905 | 3.9358 | 2000.0001 | 0.0017078 | 0 | 0.0017078 | 0 | 1407.4603 | 0 | 0 | 7.4601 | 7.4601 | 40.6437 | 84.3722 | 128.2694 | -29079.9756 | -26608.7539 | -34773.3071 | 106.7438 | 28.7132 | 33282.8758 | 0.074601 | 55419.8067 | 67831.6012 | 106.7438 | 28.7132 | -33282.8012 | 12411.7945 | 31759.8153 | 16659.2175 | 6.5652 | 0.00010827 | 0.63833 | 1.3935 | 0.29397 | 2.0599 | 2.2743 | 0.11654 | 1.4586 | 1.8094e-10 | 0.20795
102.7102 | 2.2395 | 5.2103 | 11.2263 | 14.8396 | 4.0139 | 2000.0001 | 0.0017078 | 0 | 0.0017078 | 0 | 1410.7194 | 0 | 0 | 10.7193 | 10.7193 | 57.8079 | 121.025 | 184.3456 | -29247.6413 | -26645.2843 | -34832.7915 | 154.7024 | 41.6677 | 34095.2054 | 0.10719 | 55514.3222 | 69389.0763 | 154.7024 | 41.6677 | -34095.0982 | 13874.7541 | 32524.8389 | 17060.1119 | 6.5652 | 0.00010827 | 0.63913 | 1.3903 | 0.29596 | 2.0799 | 2.2953 | 0.1164 | 1.4629 | 1.8068e-10 | 0.21218
103.6644 | 2.2846 | 5.0959 | 11.1857 | 15.0907 | 4.0936 | 2000.0001 | 0.0017078 | 0 | 0.0017078 | 0 | 1413.9786 | 0 | 0 | 13.9784 | 13.9784 | 74.6026 | 157.547 | 240.4438 | -29415.6766 | -26681.9455 | -34892.2538 | 203.4762 | 54.8794 | 34924.7653 | 0.13978 | 55608.8378 | 70969.5407 | 203.4762 | 54.8794 | -34924.6255 | 15360.7029 | 33304.2216 | 17469.1298 | 6.5652 | 0.00010827 | 0.63994 | 1.3868 | 0.29808 | 2.1012 | 2.3175 | 0.11625 | 1.4674 | 1.8041e-10 | 0.21646
104.6186 | 2.3302 | 4.9796 | 11.1441 | 15.3436 | 4.175 | 2000.0001 | 0.0017078 | 0 | 0.0017078 | 0 | 1417.2377 | 0 | 0 | 17.2376 | 17.2376 | 91.0215 | 193.9352 | 296.5633 | -29584.0877 | -26718.7406 | -34951.6949 | 253.0712 | 68.3537 | 35771.7748 | 0.17238 | 55703.3533 | 72572.7189 | 253.0712 | 68.3537 | -35771.6024 | 16869.3656 | 34098.03 | 17886.3483 | 6.5652 | 0.00010827 | 0.64078 | 1.3832 | 0.30032 | 2.1237 | 2.3411 | 0.1161 | 1.472 | 1.8013e-10 | 0.22078
105.6186 | 2.3784 | 4.8559 | 11.0995 | 15.6102 | 4.2622 | 2000.0001 | 0.0017078 | 0 | 0.0017078 | 0 | 1420.6533 | 0 | 0 | 20.6531 | 20.6531 | 107.8184 | 231.9224 | 355.3982 | -29760.991 | -26757.4487 | -35013.9664 | 305.9336 | 82.7626 | 36678.3917 | 0.20653 | 55802.4047 | 74276.8572 | 305.9336 | 82.7626 | -36678.1851 | 18474.4525 | 34945.4723 | 18332.4691 | 6.5652 | 0.00010827 | 0.64167 | 1.3791 | 0.30281 | 2.1488 | 2.3673 | 0.11594 | 1.4771 | 1.7983e-10 | 0.22534
106.6186 | 2.4269 | 4.7303 | 11.0538 | 15.8783 | 4.3512 | 2000.0001 | 0.0017078 | 0 | 0.0017078 | 0 | 1424.0689 | 0 | 0 | 24.0687 | 24.0687 | 124.1896 | 269.7553 | 414.255 | -29938.32 | -26796.3112 | -35076.216 | 359.7091 | 97.4723 | 37604.6405 | 0.24069 | 55901.4561 | 76005.1658 | 359.7091 | 97.4723 | -37604.3998 | 20103.7097 | 35808.8588 | 18787.7521 | 6.5652 | 0.00010827 | 0.64259 | 1.3747 | 0.30547 | 2.1754 | 2.3952 | 0.11577 | 1.4824 | 1.7952e-10 | 0.22994
107.6186 | 2.4758 | 4.6032 | 11.007 | 16.1474 | 4.4422 | 2000.0001 | 0.0017078 | 0 | 0.0017078 | 0 | 1427.4844 | 0 | 0 | 27.4843 | 27.4843 | 140.1292 | 307.4303 | 473.133 | -30116.0805 | -26835.3316 | -35138.4444 | 414.402 | 112.4894 | 38550.745 | 0.27484 | 56000.5075 | 77757.1637 | 414.402 | 112.4894 | -38550.4701 | 21756.6562 | 36688.2137 | 19252.2669 | 6.5652 | 0.00010827 | 0.64354 | 1.37 | 0.3083 | 2.2038 | 2.4248 | 0.1156 | 1.4879 | 1.792e-10 | 0.23457
108.6186 | 2.525 | 4.4746 | 10.9591 | 16.4173 | 4.535 | 2000.0001 | 0.0017078 | 0 | 0.0017078 | 0 | 1430.9 | 0 | 0 | 30.8998 | 30.8998 | 155.632 | 344.9436 | 532.0316 | -30294.2779 | -26874.5137 | -35200.6522 | 470.0155 | 127.8205 | 39516.9168 | 0.309 | 56099.5589 | 79532.311 | 470.0155 | 127.8205 | -39516.6078 | 23432.7521 | 37583.5397 | 19726.075 | 6.5652 | 0.00010827 | 0.64453 | 1.365 | 0.31131 | 2.2339 | 2.4564 | 0.11542 | 1.4936 | 1.7887e-10 | 0.23923
109.6186 | 2.5744 | 4.3447 | 10.9102 | 16.6877 | 4.6299 | 2000.0001 | 0.0017078 | 0 | 0.0017078 | 0 | 1434.3155 | 0 | 0 | 34.3154 | 34.3154 | 170.6933 | 382.2916 | 590.9504 | -30472.9167 | -26913.861 | -35262.8398 | 526.5518 | 143.4721 | 40503.3542 | 0.34315 | 56198.6103 | 81330.008 | 526.5518 | 143.4721 | -40503.011 | 25131.3977 | 38494.8177 | 20209.2299 | 6.5652 | 0.00010827 | 0.64557 | 1.3597 | 0.31451 | 2.266 | 2.49 | 0.11524 | 1.4996 | 1.7853e-10 | 0.24392
110.6186 | 2.6241 | 4.2137 | 10.8602 | 16.9582 | 4.7267 | 2000.0001 | 0.0017078 | 0 | 0.0017078 | 0 | 1437.7311 | 0 | 0 | 37.731 | 37.731 | 185.3091 | 419.4708 | 649.8887 | -30652.0011 | -26953.3772 | -35325.0079 | 584.0117 | 159.451 | 41510.2407 | 0.37731 | 56297.6617 | 83149.5944 | 584.0117 | 159.451 | -41509.8634 | 26851.9327 | 39422.0037 | 20701.7759 | 6.5652 | 0.00010827 | 0.64667 | 1.354 | 0.31793 | 2.3002 | 2.5257 | 0.11504 | 1.5058 | 1.7818e-10 | 0.24863
111.6186 | 2.6739 | 4.0818 | 10.8092 | 17.2284 | 4.8254 | 2000.0001 | 0.0017078 | 0 | 0.0017078 | 0 | 1441.1467 | 0 | 0 | 41.1465 | 41.1465 | 199.4761 | 456.4775 | 708.8464 | -30831.5343 | -26993.0659 | -35387.1566 | 642.3951 | 175.7639 | 42537.7436 | 0.41147 | 56396.7131 | 84990.3493 | 642.3951 | 175.7639 | -42537.3321 | 28593.6362 | 40365.0281 | 21203.7479 | 6.5652 | 0.00010827 | 0.64784 | 1.348 | 0.32157 | 2.3366 | 2.5638 | 0.11483 | 1.5123 | 1.7781e-10 | 0.25335
112.6186 | 2.7239 | 3.9494 | 10.7572 | 17.498 | 4.9262 | 2000.0001 | 0.0017078 | 0 | 0.0017078 | 0 | 1444.5622 | 0 | 0 | 44.5621 | 44.5621 | 213.1917 | 493.3083 | 767.8231 | -31011.5189 | -27032.9305 | -35449.2863 | 701.7002 | 192.4175 | 43586.0121 | 0.44562 | 56495.7645 | 86851.4911 | 701.7002 | 192.4175 | -43585.5665 | 30355.7266 | 41323.7927 | 21715.1705 | 6.5652 | 0.00010827 | 0.64911 | 1.3416 | 0.32545 | 2.3754 | 2.6044 | 0.11461 | 1.5191 | 1.7743e-10 | 0.25808
113.6186 | 2.7738 | 3.8165 | 10.7041 | 17.7664 | 5.0289 | 2000.0001 | 0.0017078 | 0 | 0.0017078 | 0 | 1447.9778 | 0 | 0 | 47.9777 | 47.9777 | 226.454 | 529.9595 | 826.8187 | -31191.9567 | -27072.9746 | -35511.3971 | 761.9242 | 209.4187 | 44655.1762 | 0.47978 | 56594.8159 | 88732.1787 | 761.9242 | 209.4187 | -44654.6964 | 32137.3628 | 42298.169 | 22236.0572 | 6.5652 | 0.00010827 | 0.65049 | 1.3348 | 0.32959 | 2.4167 | 2.6477 | 0.11436 | 1.5261 | 1.7704e-10 | 0.26281
114.6186 | 2.8238 | 3.6834 | 10.6501 | 18.0334 | 5.1337 | 2000.0001 | 0.0017078 | 0 | 0.0017078 | 0 | 1451.3934 | 0 | 0 | 51.3932 | 51.3932 | 239.2621 | 566.4279 | 885.8331 | -31372.8488 | -27113.2016 | -35573.4891 | 823.0626 | 226.7743 | 45745.344 | 0.51393 | 56693.8673 | 90631.5124 | 823.0626 | 226.7743 | -45744.8301 | 33937.6451 | 43287.9956 | 22766.4099 | 6.5652 | 0.00010827 | 0.652 | 1.3276 | 0.33401 | 2.4607 | 2.6938 | 0.1141 | 1.5335 | 1.7663e-10 | 0.26754
115.6186 | 2.8736 | 3.5504 | 10.5951 | 18.2985 | 5.2405 | 2000.0001 | 0.0017078 | 0 | 0.0017078 | 0 | 1454.8089 | 0 | 0 | 54.8088 | 54.8088 | 251.6157 | 602.71 | 944.8664 | -31554.1953 | -27153.6149 | -35635.5622 | 885.1097 | 244.4912 | 46856.6007 | 0.54809 | 56792.9187 | 92548.5361 | 885.1097 | 244.4912 | -46856.0526 | 35755.6173 | 44293.0756 | 23306.2183 | 6.5652 | 0.00010827 | 0.65368 | 1.3199 | 0.33873 | 2.5077 | 2.7429 | 0.1138 | 1.5412 | 1.762e-10 | 0.27227
116.6186 | 2.9233 | 3.4177 | 10.5391 | 18.5612 | 5.3493 | 2000.0001 | 0.0017078 | 0 | 0.0017078 | 0 | 1458.2245 | 0 | 0 | 58.2244 | 58.2244 | 263.5157 | 638.8025 | 1003.9188 | -31735.9955 | -27194.2177 | -35697.6163 | 948.0581 | 262.5763 | 47989.0058 | 0.58224 | 56891.9701 | 94482.2395 | 948.0581 | 262.5763 | -47988.4236 | 37590.2694 | 45313.174 | 23855.4587 | 6.5652 | 0.00010827 | 0.65557 | 1.3117 | 0.34376 | 2.5578 | 2.7954 | 0.11348 | 1.5492 | 1.7575e-10 | 0.27697
117.6186 | 2.9728 | 3.2856 | 10.4822 | 18.8211 | 5.4602 | 2000.0001 | 0.0017078 | 0 | 0.0017078 | 0 | 1461.6401 | 0 | 0 | 61.6399 | 61.6399 | 274.9635 | 674.7022 | 1062.9905 | -31918.2478 | -27235.0134 | -35759.6509 | 1011.899 | 281.0367 | 49142.5913 | 0.6164 | 56991.0215 | 96431.5621 | 1011.899 | 281.0367 | -49141.9749 | 39440.5406 | 46348.014 | 24414.0932 | 6.5652 | 0.00010827 | 0.65771 | 1.3031 | 0.34913 | 2.6112 | 2.8513 | 0.11311 | 1.5576 | 1.7528e-10 | 0.28166
118.6186 | 3.0219 | 3.1545 | 10.4243 | 19.0777 | 5.5731 | 2000.0001 | 0.0017078 | 0 | 0.0017078 | 0 | 1465.0556 | 0 | 0 | 65.0555 | 65.0555 | 285.9618 | 710.4059 | 1122.0821 | -32100.9497 | -27276.0051 | -35821.6658 | 1076.622 | 299.8792 | 50317.3592 | 0.65056 | 57090.0729 | 98395.3964 | 1076.622 | 299.8792 | -50316.7086 | 41305.3234 | 47397.2744 | 24982.0695 | 6.5652 | 0.00010827 | 0.66015 | 1.294 | 0.35488 | 2.6683 | 2.911 | 0.11269 | 1.5663 | 1.7479e-10 | 0.28632
119.6186 | 3.0706 | 3.0244 | 10.3656 | 19.3306 | 5.6881 | 2000.0001 | 0.0017078 | 0 | 0.0017078 | 0 | 1468.4712 | 0 | 0 | 68.4711 | 68.4711 | 296.514 | 745.9106 | 1181.1941 | -32284.0977 | -27317.1958 | -35883.6602 | 1142.2152 | 319.1109 | 51513.2789 | 0.68471 | 57189.1243 | 100372.5926 | 1142.2152 | 319.1109 | -51512.5942 | 43183.4683 | 48460.5855 | 25559.3192 | 6.5652 | 0.00010827 | 0.66297 | 1.2844 | 0.36101 | 2.7292 | 2.9746 | 0.11221 | 1.5755 | 1.7427e-10 | 0.29093
120.6186 | 3.1189 | 2.8959 | 10.306 | 19.5794 | 5.8051 | 2000.0001 | 0.0017078 | 0 | 0.0017078 | 0 | 1471.8868 | 0 | 0 | 71.8866 | 71.8866 | 306.6245 | 781.2133 | 1240.3273 | -32467.6873 | -27358.5885 | -35945.6334 | 1208.665 | 338.7388 | 52730.2851 | 0.71887 | 57288.1757 | 102361.9647 | 1208.665 | 338.7388 | -52729.5663 | 45073.7889 | 49537.5249 | 26145.7574 | 6.5652 | 0.00010827 | 0.66625 | 1.2743 | 0.36757 | 2.7941 | 3.0425 | 0.11166 | 1.5851 | 1.7372e-10 | 0.2955
121.6186 | 3.1665 | 2.769 | 10.2456 | 19.8234 | 5.9242 | 2000.0001 | 0.0017078 | 0 | 0.0017078 | 0 | 1475.3023 | 0 | 0 | 75.3022 | 75.3022 | 316.2989 | 816.3111 | 1299.4825 | -32651.7131 | -27400.186 | -36007.5846 | 1275.9565 | 358.7701 | 53968.2744 | 0.75302 | 57387.2271 | 104362.2953 | 1275.9565 | 358.7701 | -53967.5213 | 46975.0682 | 50627.6135 | 26741.2818 | 6.5652 | 0.00010827 | 0.67008 | 1.2637 | 0.37459 | 2.8635 | 3.1151 | 0.11102 | 1.5952 | 1.7314e-10 | 0.30002
122.6186 | 3.2135 | 2.6442 | 10.1844 | 20.0625 | 6.0454 | 2000.0001 | 0.0017078 | 0 | 0.0017078 | 0 | 1478.7179 | 0 | 0 | 78.7178 | 78.7178 | 325.5436 | 851.2012 | 1358.6609 | -32836.1686 | -27441.9913 | -36069.5126 | 1344.0729 | 379.2116 | 55227.1025 | 0.78718 | 57486.2785 | 106372.3434 | 1344.0729 | 379.2116 | -55226.3153 | 48886.0649 | 51730.3102 | 27345.7712 | 6.5652 | 0.00010827 | 0.67459 | 1.2526 | 0.38209 | 2.9376 | 3.1924 | 0.11028 | 1.6058 | 1.7253e-10 | 0.30447
123.6186 | 3.2597 | 2.5217 | 10.1225 | 20.296 | 6.1687 | 2000.0001 | 0.0017078 | 0 | 0.0017078 | 0 | 1482.1335 | 0 | 0 | 82.1333 | 82.1333 | 334.3659 | 885.881 | 1417.8637 | -33021.0464 | -27484.0069 | -36131.4162 | 1412.9963 | 400.0707 | 56506.5814 | 0.82133 | 57585.3299 | 108390.8506 | 1412.9963 | 400.0707 | -56505.76 | 50805.5206 | 52845.006 | 27959.0849 | 6.5652 | 0.00010827 | 0.67994 | 1.2409 | 0.39012 | 3.0166 | 3.275 | 0.10941 | 1.617 | 1.7188e-10 | 0.30884
124.6186 | 3.3049 | 2.4019 | 10.0598 | 20.5235 | 6.294 | 2000.0001 | 0.0017078 | 0 | 0.0017078 | 0 | 1485.549 | 0 | 0 | 85.5489 | 85.5489 | 342.7744 | 920.3479 | 1477.0924 | -33206.3382 | -27526.2353 | -36193.2939 | 1482.7071 | 421.3543 | 57806.4758 | 0.85549 | 57684.3813 | 110416.5489 | 1482.7071 | 421.3543 | -57805.6203 | 52732.1676 | 53971.0182 | 28581.0612 | 6.5652 | 0.00010827 | 0.68633 | 1.2288 | 0.3987 | 3.1011 | 3.3632 | 0.10839 | 1.6287 | 1.7118e-10 | 0.31313
125.6186 | 3.3492 | 2.2849 | 9.9964 | 20.7448 | 6.4215 | 2000.0001 | 0.0017078 | 0 | 0.0017078 | 0 | 1488.9646 | 0 | 0 | 88.9645 | 88.9645 | 350.7783 | 954.5995 | 1536.3485 | -33392.0343 | -27568.6791 | -36255.1442 | 1553.1845 | 443.0698 | 59126.4995 | 0.88964 | 57783.4327 | 112448.169 | 1553.1845 | 443.0698 | -59125.6099 | 54664.7362 | 55107.5821 | 29211.5166 | 6.5652 | 0.00010827 | 0.694 | 1.2162 | 0.4079 | 3.1913 | 3.4573 | 0.10719 | 1.6411 | 1.7044e-10 | 0.31732
126.6186 | 3.3922 | 2.1711 | 9.9324 | 20.9594 | 6.5511 | 2000.0001 | 0.0017078 | 0 | 0.0017078 | 0 | 1492.3802 | 0 | 0 | 92.38 | 92.38 | 358.3882 | 988.6334 | 1595.634 | -33578.1246 | -27611.3405 | -36316.9651 | 1624.4063 | 465.2242 | 60466.3121 | 0.9238 | 57882.4841 | 114484.4475 | 1624.4063 | 465.2242 | -60465.3883 | 56601.9633 | 56253.8418 | 29850.2439 | 6.5652 | 0.00010827 | 0.70327 | 1.2033 | 0.41775 | 3.2876 | 3.5577 | 0.10578 | 1.6542 | 1.6963e-10 | 0.3214
127.6186 | 3.434 | 2.0608 | 9.8677 | 21.1671 | 6.6828 | 2000.0001 | 0.0017078 | 0 | 0.0017078 | 0 | 1495.7957 | 0 | 0 | 95.7956 | 95.7956 | 365.6153 | 1022.4476 | 1654.9509 | -33764.5977 | -27654.2217 | -36378.7546 | 1696.3493 | 487.8248 | 61825.514 | 0.95796 | 57981.5355 | 116524.1354 | 1696.3493 | 487.8248 | -61824.5561 | 58542.5999 | 57408.839 | 30497.0108 | 6.5652 | 0.00010827 | 0.71457 | 1.19 | 0.42831 | 3.3905 | 3.6649 | 0.10411 | 1.668 | 1.6877e-10 | 0.32536
128.6186 | 3.4744 | 1.9541 | 9.8024 | 21.3675 | 6.8167 | 2000.0001 | 0.0017078 | 0 | 0.0017078 | 0 | 1499.2113 | 0 | 0 | 99.2112 | 99.2112 | 372.4719 | 1056.0399 | 1714.3016 | -33951.4412 | -27697.3248 | -36440.5103 | 1768.9891 | 510.8791 | 63203.6429 | 0.99211 | 58080.587 | 118566.0058 | 1768.9891 | 510.8791 | -63202.6508 | 60485.4189 | 58571.4975 | 31151.558 | 6.5652 | 0.00010827 | 0.72847 | 1.1765 | 0.43965 | 3.5004 | 3.7794 | 0.10212 | 1.6828 | 1.6783e-10 | 0.32918
129.6186 | 3.5131 | 1.8515 | 9.7367 | 21.5604 | 6.9528 | 2000.0001 | 0.0017078 | 0 | 0.0017078 | 0 | 1502.6269 | 0 | 0 | 102.6267 | 102.6267 | 378.9712 | 1089.4085 | 1773.6887 | -34138.6421 | -27740.6516 | -36502.2297 | 1842.3005 | 534.3944 | 64600.1677 | 1.0263 | 58179.6384 | 120608.8609 | 1842.3005 | 534.3944 | -64599.1415 | 62429.2226 | 59740.6027 | 31813.5971 | 6.5652 | 0.00010827 | 0.74578 | 1.163 | 0.45182 | 3.6179 | 3.9016 | 0.099751 | 1.6985 | 1.6681e-10 | 0.33285
130.6186 | 3.5501 | 1.7531 | 9.6704 | 21.7456 | 7.0911 | 2000.0001 | 0.0017078 | 0 | 0.0017078 | 0 | 1506.0424 | 0 | 0 | 106.0423 | 106.0423 | 385.1271 | 1122.5514 | 1833.1149 | -34326.1864 | -27784.204 | -36563.9098 | 1916.2577 | 558.3783 | 66014.483 | 1.0604 | 58278.6898 | 122651.5388 | 1916.2577 | 558.3783 | -66013.4225 | 64372.8491 | 60914.7721 | 32482.8074 | 6.5652 | 0.00010827 | 0.76767 | 1.1495 | 0.46492 | 3.7437 | 4.0322 | 0.096907 | 1.7153 | 1.6568e-10 | 0.33636
131.6186 | 3.585 | 1.6592 | 9.6036 | 21.923 | 7.2317 | 2000.0001 | 0.0017078 | 0 | 0.0017078 | 0 | 1509.458 | 0 | 0 | 109.4579 | 109.4579 | 390.9546 | 1155.4672 | 1892.5837 | -34514.0591 | -27827.9836 | -36625.5475 | 1990.8341 | 582.8386 | 67445.9011 | 1.0946 | 58377.7412 | 124692.9195 | 1990.8341 | 582.8386 | -67444.8065 | 66315.1783 | 62092.4113 | 33158.8324 | 6.5652 | 0.00010827 | 0.79592 | 1.1365 | 0.47907 | 3.8784 | 4.1721 | 0.093468 | 1.7336 | 1.6443e-10 | 0.33967
132.6186 | 3.6178 | 1.57 | 9.5364 | 22.0926 | 7.3747 | 2000.0001 | 0.0017078 | 0 | 0.0017078 | 0 | 1512.8736 | 0 | 0 | 112.8734 | 112.8734 | 396.4694 | 1188.1542 | 1952.0985 | -34702.2444 | -27871.992 | -36687.1391 | 2066.0032 | 607.7833 | 68893.6432 | 1.1287 | 58476.7926 | 126731.9298 | 2066.0032 | 607.7833 | -68892.5145 | 68255.1372 | 63271.6428 | 33841.2739 | 6.5652 | 0.00010827 | 0.83342 | 1.1242 | 0.49443 | 4.0232 | 4.3221 | 0.089262 | 1.7534 | 1.6302e-10 | 0.34277
133.6186 | 3.648 | 1.4858 | 9.4689 | 22.2543 | 7.5203 | 2000.0001 | 0.0017078 | 0 | 0.0017078 | 0 | 1516.2891 | 0 | 0 | 116.289 | 116.289 | 401.6881 | 1220.6111 | 2011.6633 | -34890.7259 | -27916.2305 | -36748.6806 | 2141.7381 | 633.2208 | 70356.8255 | 1.1629 | 58575.844 | 128767.5492 | 2141.7381 | 633.2208 | -70355.6626 | 70191.7052 | 64450.1834 | 34529.6844 | 6.5652 | 0.00010827 | 0.88533 | 1.1135 | 0.51122 | 4.1797 | 4.484 | 0.084028 | 1.7755 | 1.614e-10 | 0.34564
134.6186 | 3.6754 | 1.4069 | 9.4009 | 22.4084 | 7.6685 | 2000.0001 | 0.0017078 | 0 | 0.0017078 | 0 | 1519.7047 | 0 | 0 | 119.7045 | 119.7045 | 406.6282 | 1252.8366 | 2071.2829 | -35079.486 | -27960.7004 | -36810.1675 | 2218.0123 | 659.1599 | 71834.441 | 1.197 | 58674.8954 | 130798.8183 | 2218.0123 | 659.1599 | -71833.244 | 72123.923 | 65625.1099 | 35223.5537 | 6.5652 | 0.00010827 | 0.96204 | 1.1052 | 0.52987 | 4.3505 | 4.6602 | 0.077328 | 1.8007 | 1.5948e-10 | 0.34823
135.4161 | 3.6948 | 1.348 | 9.3465 | 22.5259 | 7.7889 | 2000.0001 | 0.0017078 | 0 | 0.0017078 | 0 | 1522.4285 | 0 | 0 | 122.4284 | 122.4284 | 410.38 | 1278.3688 | 2118.8703 | -35230.2043 | -27996.3304 | -36859.1588 | 2279.2086 | 680.2114 | 73022.4039 | 1.2243 | 58753.8859 | 132415.0086 | 2279.2086 | 680.2114 | -73021.1796 | 73661.1227 | 66556.9612 | 35780.4281 | 6.5652 | 0.00010827 | 1.0568 | 1.1018 | 0.54659 | 4.5004 | 4.8145 | 0.070391 | 1.8241 | 1.5762e-10 | 0.35007
136.0681 | 3.7088 | 1.3027 | 9.3018 | 22.6187 | 7.889 | 2000.0001 | 0.0017078 | 0 | 0.0017078 | 0 | 1524.6555 | 0 | 0 | 124.6553 | 124.6553 | 413.3315 | 1299.1333 | 2157.8077 | -35353.5455 | -28025.5714 | -36899.1829 | 2329.4761 | 697.6683 | 73999.4946 | 1.2466 | 58818.4675 | 133733.6553 | 2329.4761 | 697.6683 | -73998.2481 | 74915.1877 | 67313.2552 | 36237.7828 | 6.5652 | 0.00010827 | 1.1805 | 1.1027 | 0.56211 | 4.6361 | 4.9536 | 0.06302 | 1.8469 | 1.5574e-10 | 0.35139
136.5744 | 3.7182 | 1.2694 | 9.267 | 22.6888 | 7.9679 | 2000.0001 | 0.0017078 | 0 | 0.0017078 | 0 | 1526.3848 | 0 | 0 | 126.3847 | 126.3847 | 415.5555 | 1315.1896 | 2188.0656 | -35449.3962 | -28048.3477 | -36930.244 | 2368.6529 | 711.3795 | 74761.6102 | 1.2638 | 58868.6195 | 134755.8819 | 2368.6529 | 711.3795 | -74760.3464 | 75887.2624 | 67895.4242 | 36594.0712 | 6.5652 | 0.00010827 | 1.3403 | 1.1075 | 0.57607 | 4.7545 | 5.0746 | 0.055504 | 1.8684 | 1.5389e-10 | 0.35229
136.9663 | 3.7244 | 1.245 | 9.24 | 22.742 | 8.0299 | 2000.0001 | 0.0017078 | 0 | 0.0017078 | 0 | 1527.7233 | 0 | 0 | 127.7231 | 127.7231 | 417.2382 | 1327.5748 | 2211.4964 | -35523.6175 | -28066.0166 | -36954.2703 | 2399.056 | 722.0855 | 75353.3008 | 1.2772 | 58907.4341 | 135545.9526 | 2399.056 | 722.0855 | -75352.0236 | 76638.5186 | 68341.5457 | 36870.3976 | 6.5652 | 0.00010827 | 1.5586 | 1.1157 | 0.58892 | 4.8598 | 5.1819 | 0.047732 | 1.8893 | 1.5204e-10 | 0.35287
137.0261 | 3.7253 | 1.2413 | 9.2359 | 22.75 | 8.0394 | 2000.0001 | 0.0017078 | 0 | 0.0017078 | 0 | 1527.9275 | 0 | 0 | 127.9274 | 127.9274 | 417.4921 | 1329.4616 | 2215.073 | -35534.9466 | -28068.716 | -36957.9357 | 2403.7017 | 723.7265 | 75443.73 | 1.2793 | 58913.3572 | 135666.439 | 2403.7017 | 723.7265 | -75442.4508 | 76753.0818 | 68409.2015 | 36912.6054 | 6.5652 | 0.00010827 | 1.6067 | 1.1175 | 0.59114 | 4.8775 | 5.1999 | 0.046301 | 1.893 | 1.517e-10 | 0.35296
137.0859 | 3.7261 | 1.2378 | 9.2318 | 22.758 | 8.049 | 2000.0001 | 0.0017078 | 0 | 0.0017078 | 0 | 1528.1318 | 0 | 0 | 128.1316 | 128.1316 | 417.7453 | 1331.3476 | 2218.6499 | -35546.2765 | -28071.4164 | -36961.6008 | 2408.3492 | 725.3695 | 75534.1942 | 1.2813 | 58919.2804 | 135786.9062 | 2408.3492 | 725.3695 | -75532.9129 | 76867.6258 | 68476.7181 | 36954.8227 | 6.5652 | 0.00010827 | 1.6613 | 1.1196 | 0.59346 | 4.8959 | 5.2185 | 0.04478 | 1.8969 | 1.5135e-10 | 0.35303
137.1457 | 3.7269 | 1.2342 | 9.2276 | 22.7661 | 8.0586 | 2000.0001 | 0.0017078 | 0 | 0.0017078 | 0 | 1528.336 | 0 | 0 | 128.3359 | 128.3359 | 417.9977 | 1333.2327 | 2222.2271 | -35557.607 | -28074.1175 | -36965.2656 | 2412.9983 | 727.0145 | 75624.6931 | 1.2834 | 58925.2035 | 135907.3549 | 2412.9983 | 727.0145 | -75623.4098 | 76982.1514 | 68544.0852 | 36997.0491 | 6.5652 | 0.00010827 | 1.7239 | 1.1219 | 0.59588 | 4.915 | 5.2379 | 0.043153 | 1.9011 | 1.5097e-10 | 0.35311
137.2055 | 3.7276 | 1.2307 | 9.2235 | 22.7741 | 8.0682 | 2000.0001 | 0.0017078 | 0 | 0.0017078 | 0 | 1528.5403 | 0 | 0 | 128.5401 | 128.5401 | 418.2495 | 1335.117 | 2225.8046 | -35568.9384 | -28076.8195 | -36968.9302 | 2417.649 | 728.6614 | 75715.2265 | 1.2854 | 58931.1267 | 136027.7864 | 2417.649 | 728.6614 | -75713.9411 | 77096.6597 | 68611.2908 | 37039.2843 | 6.5652 | 0.00010827 | 1.7968 | 1.1245 | 0.59844 | 4.9349 | 5.2581 | 0.041403 | 1.9055 | 1.5056e-10 | 0.35318
137.2653 | 3.7283 | 1.2272 | 9.2194 | 22.782 | 8.0778 | 2000.0001 | 0.0017078 | 0 | 0.0017078 | 0 | 1528.7445 | 0 | 0 | 128.7444 | 128.7444 | 418.5005 | 1337.0005 | 2229.3824 | -35580.2704 | -28079.5224 | -36972.5944 | 2422.3013 | 730.3103 | 75805.7941 | 1.2874 | 58937.0499 | 136148.2019 | 2422.3013 | 730.3103 | -75804.5067 | 77211.152 | 68678.3206 | 37081.5279 | 6.5652 | 0.00010827 | 1.8832 | 1.1275 | 0.60115 | 4.9559 | 5.2793 | 0.039503 | 1.9103 | 1.5012e-10 | 0.35325
137.3251 | 3.729 | 1.2237 | 9.2152 | 22.79 | 8.0875 | 2000.0001 | 0.0017078 | 0 | 0.0017078 | 0 | 1528.9487 | 0 | 0 | 128.9486 | 128.9486 | 418.7508 | 1338.8831 | 2232.9605 | -35591.6031 | -28082.226 | -36976.2583 | 2426.9553 | 731.9612 | 75896.3961 | 1.2895 | 58942.973 | 136268.6033 | 2426.9553 | 731.9612 | -75895.1066 | 77325.6303 | 68745.1575 | 37123.7794 | 6.5652 | 0.00010827 | 1.988 | 1.1309 | 0.60406 | 4.9781 | 5.3018 | 0.03742 | 1.9154 | 1.4964e-10 | 0.35331
137.4447 | 3.7303 | 1.2169 | 9.2069 | 22.8059 | 8.107 | 2000.0001 | 0.0017078 | 0 | 0.0017078 | 0 | 1529.3572 | 0 | 0 | 129.3571 | 129.3571 | 419.2492 | 1342.6457 | 2240.1175 | -35614.2707 | -28087.636 | -36983.5853 | 2436.2681 | 735.2688 | 76077.7036 | 1.2936 | 58954.8193 | 136509.3763 | 2436.2681 | 735.2688 | -76076.41 | 77554.557 | 68878.1444 | 37208.3042 | 6.5652 | 0.00010827 | 2.2905 | 1.1396 | 0.61071 | 5.0278 | 5.3519 | 0.032478 | 1.9274 | 1.485e-10 | 0.35343
137.5643 | 3.7313 | 1.2103 | 9.1986 | 22.8218 | 8.1267 | 2000.0001 | 0.0017078 | 0 | 0.0017078 | 0 | 1529.7657 | 0 | 0 | 129.7656 | 129.7656 | 419.745 | 1346.405 | 2247.2759 | -35636.941 | -28093.0493 | -36990.911 | 2445.5874 | 738.5845 | 76259.1541 | 1.2977 | 58966.6656 | 136750.1413 | 2445.5874 | 738.5845 | -76257.8565 | 77783.4756 | 69009.9734 | 37292.8546 | 6.5652 | 0.00010827 | 2.8963 | 1.1528 | 0.61934 | 5.09 | 5.4146 | 0.025686 | 1.9434 | 1.4695e-10 | 0.35353
137.5826 | 3.7314 | 1.2093 | 9.1973 | 22.8242 | 8.1297 | 2000.0001 | 0.0017078 | 0 | 0.0017078 | 0 | 1529.8282 | 0 | 0 | 129.828 | 129.828 | 419.8206 | 1346.9794 | 2248.3703 | -35640.4069 | -28093.8771 | -36992.0307 | 2447.0126 | 739.0921 | 76286.9057 | 1.2983 | 58968.4766 | 136786.9493 | 2447.0126 | 739.0921 | -76285.6074 | 77818.4727 | 69030.0028 | 37305.7819 | 6.5652 | 0.00010827 | 3.0563 | 1.1556 | 0.62099 | 5.1016 | 5.4262 | 0.024341 | 1.9465 | 1.4665e-10 | 0.35354
137.6009 | 3.7315 | 1.2084 | 9.196 | 22.8267 | 8.1328 | 2000.0001 | 0.0017078 | 0 | 0.0017078 | 0 | 1529.8906 | 0 | 0 | 129.8905 | 129.8905 | 419.896 | 1347.5537 | 2249.4647 | -35643.8728 | -28094.705 | -36993.1505 | 2448.438 | 739.5999 | 76314.6611 | 1.2989 | 58970.2875 | 136823.7594 | 2448.438 | 739.5999 | -76313.3622 | 77853.4719 | 69049.989 | 37318.7096 | 6.5652 | 0.00010827 | 3.2544 | 1.1587 | 0.62278 | 5.1142 | 5.4388 | 0.022859 | 1.9499 | 1.4631e-10 | 0.35355
137.6191 | 3.7317 | 1.2074 | 9.1948 | 22.8291 | 8.1358 | 2000.0001 | 0.0017078 | 0 | 0.0017078 | 0 | 1529.9531 | 0 | 0 | 129.9529 | 129.9529 | 419.9715 | 1348.1279 | 2250.5592 | -35647.3388 | -28095.533 | -36994.2702 | 2449.8635 | 740.1078 | 76342.4205 | 1.2995 | 58972.0985 | 136860.5724 | 2449.8635 | 740.1078 | -76341.121 | 77888.4739 | 69069.9274 | 37331.6377 | 6.5652 | 0.00010827 | 3.5093 | 1.1622 | 0.62478 | 5.1279 | 5.4526 | 0.021198 | 1.9537 | 1.4593e-10 | 0.35356
137.6374 | 3.7318 | 1.2064 | 9.1935 | 22.8315 | 8.1389 | 2000.0001 | 0.0017078 | 0 | 0.0017078 | 0 | 1530.0155 | 0 | 0 | 130.0154 | 130.0154 | 420.0468 | 1348.702 | 2251.6537 | -35650.8048 | -28096.3611 | -36995.3898 | 2451.2892 | 740.616 | 76370.1843 | 1.3002 | 58973.9094 | 136897.3893 | 2451.2892 | 740.616 | -76368.8842 | 77923.4798 | 69089.8112 | 37344.5662 | 6.5652 | 0.00010827 | 3.8564 | 1.1664 | 0.62704 | 5.1434 | 5.468 | 0.019291 | 1.958 | 1.455e-10 | 0.35357
137.6557 | 3.7319 | 1.2054 | 9.1922 | 22.834 | 8.1419 | 2000.0001 | 0.0017078 | 0 | 0.0017078 | 0 | 1530.078 | 0 | 0 | 130.0778 | 130.0778 | 420.1221 | 1349.2761 | 2252.7483 | -35654.2709 | -28097.1893 | -36996.5095 | 2452.715 | 741.1243 | 76397.9528 | 1.3008 | 58975.7204 | 136934.2115 | 2452.715 | 741.1243 | -76396.6521 | 77958.4911 | 69109.631 | 37357.495 | 6.5652 | 0.00010827 | 4.3726 | 1.1715 | 0.62971 | 5.1613 | 5.486 | 0.017013 | 1.9631 | 1.4499e-10 | 0.35358
137.6905 | 3.732 | 1.2036 | 9.1898 | 22.8386 | 8.1478 | 2000.0001 | 0.0017078 | 0 | 0.0017078 | 0 | 1530.1969 | 0 | 0 | 130.1968 | 130.1968 | 420.2654 | 1350.3694 | 2254.8332 | -35660.8734 | -28098.767 | -36998.6421 | 2455.4314 | 742.0931 | 76450.8642 | 1.302 | 58979.1699 | 137004.3805 | 2455.4314 | 742.0931 | -76449.5622 | 78025.2106 | 69147.1188 | 37382.1229 | 6.5652 | 0.00010827 | 7.2995 | 1.1872 | 0.63751 | 5.2124 | 5.5371 | 0.010192 | 1.9782 | 1.4345e-10 | 0.35359
137.6953 | 3.732 | 1.2034 | 9.1894 | 22.8393 | 8.1486 | 2000.0001 | 0.0017078 | 0 | 0.0017078 | 0 | 1530.2131 | 0 | 0 | 130.213 | 130.213 | 420.2849 | 1350.5182 | 2255.1172 | -35661.7724 | -28098.9818 | -36998.9325 | 2455.8013 | 742.2251 | 76458.0711 | 1.3021 | 58979.6396 | 137013.9393 | 2455.8013 | 742.2251 | -76456.7689 | 78034.2997 | 69152.1896 | 37385.4765 | 6.5652 | 0.00010827 | 8.7514 | 1.1913 | 0.63942 | 5.2246 | 5.5492 | 0.0085007 | 1.9818 | 1.4307e-10 | 0.3536
137.7 | 3.732 | 1.2032 | 9.1891 | 22.8399 | 8.1494 | 2000.0001 | 0.0017078 | 0 | 0.0017078 | 0 | 1530.2293 | 0 | 0 | 130.2292 | 130.2292 | 420.3044 | 1350.667 | 2255.4011 | -35662.6715 | -28099.1967 | -36999.2229 | 2456.1712 | 742.3571 | 76465.2789 | 1.3023 | 58980.1093 | 137023.5006 | 2456.1712 | 742.3571 | -76463.9766 | 78043.3912 | 69157.2438 | 37388.83 | 6.5652 | 0.00010827 | 12.3948 | 1.1973 | 0.64222 | 5.2422 | 5.5668 | 0.0060019 | 1.9872 | 1.4251e-10 | 0.3536
137.7012 | 3.732 | 1.2031 | 9.189 | 22.8401 | 8.1496 | 2000.0001 | 0.0017078 | 0 | 0.0017078 | 0 | 1530.2334 | 0 | 0 | 130.2332 | 130.2332 | 420.3093 | 1350.7042 | 2255.4721 | -35662.8962 | -28099.2504 | -36999.2955 | 2456.2637 | 742.3901 | 76467.081 | 1.3023 | 58980.2267 | 137025.8914 | 2456.2637 | 742.3901 | -76465.7787 | 78045.6646 | 69158.5039 | 37389.6684 | 6.5652 | 0.00010827 | 14.7314 | 1.1997 | 0.64328 | 5.2489 | 5.5735 | 0.0050499 | 1.9893 | 1.423e-10 | 0.3536
137.7024 | 3.732 | 1.203 | 9.1889 | 22.8402 | 8.1498 | 2000.0001 | 0.0017078 | 0 | 0.0017078 | 0 | 1530.2374 | 0 | 0 | 130.2373 | 130.2373 | 420.3142 | 1350.7415 | 2255.543 | -35663.121 | -28099.3041 | -36999.3681 | 2456.3562 | 742.4231 | 76468.8833 | 1.3024 | 58980.3442 | 137028.2826 | 2456.3562 | 742.4231 | -76467.5809 | 78047.9384 | 69159.7618 | 37390.5068 | 6.5652 | 0.00010827 | 20.1627 | 1.203 | 0.6448 | 5.2583 | 5.5829 | 0.0036896 | 1.9922 | 1.42e-10 | 0.3536
137.7027 | 3.732 | 1.203 | 9.1889 | 22.8403 | 8.1499 | 2000.0001 | 0.0017078 | 0 | 0.0017078 | 0 | 1530.2384 | 0 | 0 | 130.2383 | 130.2383 | 420.3154 | 1350.7508 | 2255.5608 | -35663.1772 | -28099.3175 | -36999.3862 | 2456.3793 | 742.4314 | 76469.3339 | 1.3024 | 58980.3735 | 137028.8805 | 2456.3793 | 742.4314 | -76468.0315 | 78048.5069 | 69160.0758 | 37390.7164 | 6.5652 | 0.00010827 | 23.2498 | 1.2042 | 0.64534 | 5.2617 | 5.5862 | 0.0031997 | 1.9932 | 1.4189e-10 | 0.3536
137.703 | 3.732 | 1.203 | 9.1889 | 22.8403 | 8.1499 | 2000.0001 | 0.0017078 | 0 | 0.0017078 | 0 | 1530.2394 | 0 | 0 | 130.2393 | 130.2393 | 420.3166 | 1350.7601 | 2255.5785 | -35663.2334 | -28099.331 | -36999.4044 | 2456.4025 | 742.4396 | 76469.7845 | 1.3024 | 58980.4029 | 137029.4784 | 2456.4025 | 742.4396 | -76468.4821 | 78049.0755 | 69160.3895 | 37390.926 | 6.5652 | 0.00010827 | 29.0968 | 1.2058 | 0.64606 | 5.2661 | 5.5907 | 0.0025567 | 1.9946 | 1.4174e-10 | 0.3536
137.7033 | 3.732 | 1.203 | 9.1889 | 22.8404 | 8.15 | 2000.0001 | 0.0017078 | 0 | 0.0017078 | 0 | 1530.2404 | 0 | 0 | 130.2403 | 130.2403 | 420.3178 | 1350.7694 | 2255.5963 | -35663.2896 | -28099.3444 | -36999.4225 | 2456.4256 | 742.4479 | 76470.2351 | 1.3024 | 58980.4322 | 137030.0764 | 2456.4256 | 742.4479 | -76468.9327 | 78049.6441 | 69160.7028 | 37391.1356 | 6.5652 | 0.00010827 | 51.1471 | 1.2085 | 0.64729 | 5.2737 | 5.5982 | 0.0014545 | 1.9969 | 1.415e-10 | 0.3536
137.7034 | 3.732 | 1.203 | 9.1889 | 22.8404 | 8.15 | 2000.0001 | 0.0017078 | 0 | 0.0017078 | 0 | 1530.2408 | 0 | 0 | 2033.7783 | 130.2407 | 2710.2736 | 18842.1031 | 35623.1386 | -33373.3542 | -10608.0187 | -3631.8929 | 45933.9252 | 16256.2824 | 76470.381 | 20.3378 | 58980.4427 | 142834.21 | 45933.9252 | 16256.2824 | -76450.0432 | 83853.7674 | 69160.8041 | 37391.2101 | 6.5652 | 0.00010827 | 42.0615 | 0.99385 | 0.53231 | 4.3369 | 4.6038 | 0.0011961 | 1.6422 | 1.1636e-10 | 0.3536

## Batch 5
Time (h) | Cell Density (10^6 cells/mL) | Glucose (mmol/L) | Glutamine (mmol/L) | Lactate (mmol/L) | Ammonia (mmol/L) | Volume (L) | Dilution Rate (1/h) | Base Dilution Rate (1/h) | Total Inlet Dilution Rate (1/h) | Acid Dilution Rate (1/h) | Feed Medium Use (L) | Base Addition Use (L) | Acid Addition Use (L) | Total Outlet Volume (L) | Permeate Volume (L) | Glucose Out (mmol) | Glutamine Out (mmol) | AA Out (mmol) | Glucose Net (mmol) | Glutamine Net (mmol) | AA Net (mmol) | Lactate Out (mmol) | Ammonium Out (mmol) | O2 In (mmol) | O2 Out (mmol) | CT In (mmol) | CT Out (mmol) | Lactate Net (mmol) | Ammonium Net (mmol) | O2 Net (mmol) | CT Net (mmol) | Water Produced (mmol) | Heat Generated (kJ) | Power/Volume (W/m^3) | Superficial Gas Velocity (m/s) | Y_Glc/X (mol/mol) | Y_Lac/Glc (mol/mol) | Y_Gln/Glc (mol/mol) | Y_O2/Glc (mol/mol) | Y_CO2/Glc (mol/mol) | Y_AA/Glc (mol/mol) | Y_Amm/Gln (mol/mol) | q_H2O (mmol/cell/h) | Heat Rate (kJ/L/h)
0 | 0.6 | 17.1051 | 7.5663 | 3.6721 | 1.3103 | 600 | 0 | 0 | 0 | 0 | 0 | 0 | 0 | 0 | 0 | 0 | 0 | 0 | -10147.0377 | -3653.3774 | -950.2615 | 0 | 0 | 5.0354 | 0 | 14602.5881 | 0 | 0 | 0 | -5.0354 | -14602.5881 | 0 | 0 | 21.8841 | 3.2481e-05 | 0.65733 | 1.5339 | 0.22431 | 1.3566 | 1.5343 | 0.11317 | 1.3109 | 1.881e-10 | 0.056848
0.020796 | 0.60037 | 17.1035 | 7.5659 | 3.6746 | 1.3108 | 600 | 0 | 0 | 0 | 0 | 0 | 0 | 0 | 0 | 0 | 0 | 0 | 0 | -10147.0377 | -3653.3774 | -950.2615 | 0 | 0 | 6.4049 | 0 | 14602.5881 | 3.3108 | 0 | 0 | -6.4049 | -14599.2773 | 1.4086 | 0.70955 | 21.8841 | 3.2481e-05 | 0.65734 | 1.5339 | 0.22431 | 1.3567 | 1.5343 | 0.11317 | 1.3109 | 1.8809e-10 | 0.056883
0.041592 | 0.60075 | 17.1018 | 7.5655 | 3.6772 | 1.3113 | 600 | 0 | 0 | 0 | 0 | 0 | 0 | 0 | 0 | 0 | 0 | 0 | 0 | -10147.0377 | -3653.3774 | -950.2615 | 0 | 0 | 7.7753 | 0 | 14602.5881 | 6.6235 | 0 | 0 | -7.7753 | -14595.9646 | 2.8181 | 1.4195 | 21.8841 | 3.2481e-05 | 0.65734 | 1.5339 | 0.22431 | 1.3567 | 1.5344 | 0.11317 | 1.311 | 1.8809e-10 | 0.056919
0.083184 | 0.60149 | 17.0984 | 7.5648 | 3.6824 | 1.3123 | 600 | 0 | 0 | 0 | 0 | 0 | 0 | 0 | 0 | 0 | 0 | 0 | 0 | -10147.0377 | -3653.3774 | -950.2615 | 0 | 0 | 10.5186 | 0 | 14602.5881 | 13.2551 | 0 | 0 | -10.5186 | -14589.333 | 5.6397 | 2.8408 | 21.8841 | 3.2481e-05 | 0.65735 | 1.5339 | 0.22432 | 1.3568 | 1.5344 | 0.11317 | 1.311 | 1.8809e-10 | 0.056989
0.12478 | 0.60224 | 17.095 | 7.564 | 3.6876 | 1.3133 | 600 | 0 | 0 | 0 | 0 | 0 | 0 | 0 | 0 | 0 | 0 | 0 | 0 | -10147.0377 | -3653.3774 | -950.2615 | 0 | 0 | 13.2653 | 0 | 14602.5881 | 19.8948 | 0 | 0 | -13.2653 | -14582.6932 | 8.4647 | 4.2639 | 21.8841 | 3.2481e-05 | 0.65736 | 1.5339 | 0.22432 | 1.3568 | 1.5345 | 0.11317 | 1.311 | 1.8809e-10 | 0.05706
0.16637 | 0.60299 | 17.0916 | 7.5632 | 3.6928 | 1.3142 | 600 | 0 | 0 | 0 | 0 | 0 | 0 | 0 | 0 | 0 | 0 | 0 | 0 | -10147.0377 | -3653.3774 | -950.2615 | 0 | 0 | 16.0154 | 0 | 14602.5881 | 26.5427 | 0 | 0 | -16.0154 | -14576.0454 | 11.2932 | 5.6887 | 21.8841 | 3.2481e-05 | 0.65736 | 1.5339 | 0.22433 | 1.3569 | 1.5346 | 0.11317 | 1.311 | 1.8809e-10 | 0.057131
0.58229 | 0.61052 | 17.0576 | 7.5556 | 3.7449 | 1.3243 | 600 | 0 | 0 | 0 | 0 | 0 | 0 | 0 | 0 | 0 | 0 | 0 | 0 | -10147.0377 | -3653.3774 | -950.2615 | 0 | 0 | 43.707 | 0 | 14602.5881 | 93.4692 | 0 | 0 | -43.707 | -14509.1189 | 39.7712 | 20.035 | 21.8841 | 3.2481e-05 | 0.65744 | 1.5338 | 0.22439 | 1.3575 | 1.5352 | 0.11315 | 1.3113 | 1.8807e-10 | 0.057845
0.9982 | 0.61815 | 17.0232 | 7.5479 | 3.7977 | 1.3344 | 600 | 0 | 0 | 0 | 0 | 0 | 0 | 0 | 0 | 0 | 0 | 0 | 0 | -10147.0377 | -3653.3774 | -950.2615 | 0 | 0 | 71.7462 | 0 | 14602.5881 | 161.2162 | 0 | 0 | -71.7462 | -14441.3719 | 68.6016 | 34.5604 | 21.8841 | 3.2481e-05 | 0.65752 | 1.5337 | 0.22445 | 1.3581 | 1.5359 | 0.11314 | 1.3116 | 1.8805e-10 | 0.058567
1.4141 | 0.62586 | 16.9884 | 7.5401 | 3.8511 | 1.3446 | 600 | 0 | 0 | 0 | 0 | 0 | 0 | 0 | 0 | 0 | 0 | 0 | 0 | -10147.0377 | -3653.3774 | -950.2615 | 0 | 0 | 100.1372 | 0 | 14602.5881 | 229.793 | 0 | 0 | -100.1372 | -14372.7951 | 97.7887 | 49.2671 | 21.8841 | 3.2481e-05 | 0.6576 | 1.5336 | 0.22452 | 1.3588 | 1.5365 | 0.11313 | 1.3119 | 1.8802e-10 | 0.059298
1.83 | 0.63367 | 16.9531 | 7.5321 | 3.9052 | 1.355 | 600 | 0 | 0 | 0 | 0 | 0 | 0 | 0 | 0 | 0 | 0 | 0 | 0 | -10147.0377 | -3653.3774 | -950.2615 | 0 | 0 | 128.8844 | 0 | 14602.5881 | 299.2093 | 0 | 0 | -128.8844 | -14303.3788 | 127.3365 | 64.1574 | 21.8841 | 3.2481e-05 | 0.65769 | 1.5336 | 0.22458 | 1.3594 | 1.5372 | 0.11311 | 1.3121 | 1.88e-10 | 0.060038
2.83 | 0.65282 | 16.8666 | 7.5127 | 4.0378 | 1.3805 | 600 | 0 | 0 | 0 | 0 | 0 | 0 | 0 | 0 | 0 | 0 | 0 | 0 | -10147.0377 | -3653.3774 | -950.2615 | 0 | 0 | 199.4893 | 0 | 14602.5881 | 469.6099 | 0 | 0 | -199.4893 | -14132.9782 | 199.8844 | 100.7247 | 21.8841 | 3.2481e-05 | 0.6579 | 1.5334 | 0.22474 | 1.3611 | 1.5389 | 0.11308 | 1.3129 | 1.8795e-10 | 0.061853
3.83 | 0.67253 | 16.7776 | 7.4927 | 4.1743 | 1.4068 | 600 | 0 | 0 | 0 | 0 | 0 | 0 | 0 | 0 | 0 | 0 | 0 | 0 | -10147.0377 | -3653.3774 | -950.2615 | 0 | 0 | 272.2386 | 0 | 14602.5881 | 645.0534 | 0 | 0 | -272.2386 | -13957.5347 | 274.6009 | 138.3965 | 21.8841 | 3.2481e-05 | 0.65814 | 1.5332 | 0.2249 | 1.3627 | 1.5406 | 0.11303 | 1.3136 | 1.8789e-10 | 0.06372
4.83 | 0.6928 | 16.686 | 7.4721 | 4.3148 | 1.4339 | 600 | 0 | 0 | 0 | 0 | 0 | 0 | 0 | 0 | 0 | 0 | 0 | 0 | -10147.0377 | -3653.3774 | -950.2615 | 0 | 0 | 347.1949 | 0 | 14602.5881 | 825.6776 | 0 | 0 | -347.1949 | -13776.9105 | 351.5463 | 177.2045 | 21.8841 | 3.2481e-05 | 0.65839 | 1.533 | 0.22507 | 1.3645 | 1.5424 | 0.11299 | 1.3144 | 1.8783e-10 | 0.06564
5.83 | 0.71365 | 16.5917 | 7.4509 | 4.4593 | 1.4618 | 600 | 0 | 0 | 0 | 0 | 0 | 0 | 0 | 0 | 0 | 0 | 0 | 0 | -10147.0377 | -3653.3774 | -950.2615 | 0 | 0 | 424.422 | 0 | 14602.5881 | 1011.6235 | 0 | 0 | -424.422 | -13590.9646 | 430.7823 | 217.1812 | 21.8841 | 3.2481e-05 | 0.65866 | 1.5328 | 0.22525 | 1.3663 | 1.5443 | 0.11294 | 1.3152 | 1.8776e-10 | 0.067616
6.83 | 0.73509 | 16.4948 | 7.429 | 4.6079 | 1.4906 | 600 | 0 | 0 | 0 | 0 | 0 | 0 | 0 | 0 | 0 | 0 | 0 | 0 | -10147.0377 | -3653.3774 | -950.2615 | 0 | 0 | 503.9856 | 0 | 14602.5881 | 1203.0347 | 0 | 0 | -503.9856 | -13399.5534 | 512.3715 | 258.36 | 21.8841 | 3.2481e-05 | 0.65896 | 1.5326 | 0.22543 | 1.3682 | 1.5462 | 0.11289 | 1.3161 | 1.8769e-10 | 0.069647
7.83 | 0.75713 | 16.395 | 7.4065 | 4.7608 | 1.5202 | 600 | 0 | 0 | 0 | 0 | 0 | 0 | 0 | 0 | 0 | 0 | 0 | 0 | -10147.0377 | -3653.3774 | -950.2615 | 0 | 0 | 585.953 | 0 | 14602.5881 | 1400.0578 | 0 | 0 | -585.953 | -13202.5302 | 596.3783 | 300.7749 | 21.8841 | 3.2481e-05 | 0.65928 | 1.5324 | 0.22562 | 1.3701 | 1.5482 | 0.11284 | 1.317 | 1.8762e-10 | 0.071736
8.83 | 0.7798 | 16.2924 | 7.3833 | 4.9181 | 1.5507 | 600 | 0 | 0 | 0 | 0 | 0 | 0 | 0 | 0 | 0 | 0 | 0 | 0 | -10147.0377 | -3653.3774 | -950.2615 | 0 | 0 | 670.393 | 0 | 14602.5881 | 1602.8423 | 0 | 0 | -670.393 | -12999.7458 | 682.868 | 344.4608 | 21.8841 | 3.2481e-05 | 0.65962 | 1.5322 | 0.22582 | 1.3721 | 1.5503 | 0.11278 | 1.3179 | 1.8754e-10 | 0.073884
9.83 | 0.80311 | 16.1868 | 7.3595 | 5.0798 | 1.5821 | 600 | 0 | 0 | 0 | 0 | 0 | 0 | 0 | 0 | 0 | 0 | 0 | 0 | -10147.0377 | -3653.3774 | -950.2615 | 0 | 0 | 757.3763 | 0 | 14602.5881 | 1811.5401 | 0 | 0 | -757.3763 | -12791.048 | 771.9074 | 389.4533 | 21.8841 | 3.2481e-05 | 0.65999 | 1.532 | 0.22602 | 1.3742 | 1.5525 | 0.11272 | 1.3189 | 1.8746e-10 | 0.076092
10.83 | 0.82706 | 16.0782 | 7.3349 | 5.2461 | 1.6145 | 600 | 0 | 0 | 0 | 0 | 0 | 0 | 0 | 0 | 0 | 0 | 0 | 0 | -10147.0377 | -3653.3774 | -950.2615 | 0 | 0 | 846.9751 | 0 | 14602.5881 | 2026.3064 | 0 | 0 | -846.9751 | -12576.2817 | 863.5644 | 435.7891 | 21.8841 | 3.2481e-05 | 0.66038 | 1.5318 | 0.22623 | 1.3764 | 1.5548 | 0.11265 | 1.32 | 1.8738e-10 | 0.078361
11.83 | 0.85167 | 15.9666 | 7.3097 | 5.4172 | 1.6479 | 600 | 0 | 0 | 0 | 0 | 0 | 0 | 0 | 0 | 0 | 0 | 0 | 0 | -10147.0377 | -3653.3774 | -950.2615 | 0 | 0 | 939.2634 | 0 | 14602.5881 | 2247.2985 | 0 | 0 | -939.2634 | -12355.2896 | 957.9081 | 483.5054 | 21.8841 | 3.2481e-05 | 0.6608 | 1.5316 | 0.22646 | 1.3787 | 1.5571 | 0.11258 | 1.3211 | 1.8729e-10 | 0.080693
12.83 | 0.87697 | 15.8518 | 7.2837 | 5.593 | 1.6823 | 600 | 0 | 0 | 0 | 0 | 0 | 0 | 0 | 0 | 0 | 0 | 0 | 0 | -10147.0377 | -3653.3774 | -950.2615 | 0 | 0 | 1034.3169 | 0 | 14602.5881 | 2474.6767 | 0 | 0 | -1034.3169 | -12127.9114 | 1055.009 | 532.6404 | 21.8841 | 3.2481e-05 | 0.66125 | 1.5314 | 0.22669 | 1.3811 | 1.5596 | 0.1125 | 1.3222 | 1.8719e-10 | 0.08309
13.83 | 0.90296 | 15.7337 | 7.2569 | 5.7737 | 1.7177 | 600 | 0 | 0 | 0 | 0 | 0 | 0 | 0 | 0 | 0 | 0 | 0 | 0 | -10147.0377 | -3653.3774 | -950.2615 | 0 | 0 | 1132.213 | 0 | 14602.5881 | 2708.6036 | 0 | 0 | -1132.213 | -11893.9845 | 1154.9386 | 583.2331 | 21.8841 | 3.2481e-05 | 0.66174 | 1.5312 | 0.22693 | 1.3836 | 1.5621 | 0.11242 | 1.3234 | 1.8709e-10 | 0.085552
14.83 | 0.92965 | 15.6124 | 7.2293 | 5.9595 | 1.7542 | 600 | 0 | 0 | 0 | 0 | 0 | 0 | 0 | 0 | 0 | 0 | 0 | 0 | -10147.0377 | -3653.3774 | -950.2615 | 0 | 0 | 1233.031 | 0 | 14602.5881 | 2949.2442 | 0 | 0 | -1233.031 | -11653.3439 | 1257.7695 | 635.3231 | 21.8841 | 3.2481e-05 | 0.66225 | 1.531 | 0.22718 | 1.3861 | 1.5647 | 0.11233 | 1.3247 | 1.8699e-10 | 0.088081
15.83 | 0.95706 | 15.4877 | 7.201 | 6.1504 | 1.7917 | 600 | 0 | 0 | 0 | 0 | 0 | 0 | 0 | 0 | 0 | 0 | 0 | 0 | -10147.0377 | -3653.3774 | -950.2615 | 0 | 0 | 1336.8517 | 0 | 14602.5881 | 3196.7657 | 0 | 0 | -1336.8517 | -11405.8224 | 1363.5756 | 688.9511 | 21.8841 | 3.2481e-05 | 0.66281 | 1.5308 | 0.22744 | 1.3888 | 1.5675 | 0.11224 | 1.326 | 1.8688e-10 | 0.090679
16.83 | 0.98521 | 15.3596 | 7.1718 | 6.3465 | 1.8304 | 600 | 0 | 0 | 0 | 0 | 0 | 0 | 0 | 0 | 0 | 0 | 0 | 0 | -10147.0377 | -3653.3774 | -950.2615 | 0 | 0 | 1443.7578 | 0 | 14602.5881 | 3451.3374 | 0 | 0 | -1443.7578 | -11151.2507 | 1472.4315 | 744.1584 | 21.8841 | 3.2481e-05 | 0.66339 | 1.5305 | 0.22771 | 1.3916 | 1.5704 | 0.11214 | 1.3274 | 1.8676e-10 | 0.093346
17.83 | 1.0141 | 15.2279 | 7.1418 | 6.5481 | 1.8703 | 600 | 0 | 0 | 0 | 0 | 0 | 0 | 0 | 0 | 0 | 0 | 0 | 0 | -10147.0377 | -3653.3774 | -950.2615 | 0 | 0 | 1553.8337 | 0 | 14602.5881 | 3713.1306 | 0 | 0 | -1553.8337 | -10889.4575 | 1584.4131 | 800.9873 | 21.8841 | 3.2481e-05 | 0.66402 | 1.5303 | 0.22799 | 1.3945 | 1.5734 | 0.11203 | 1.3289 | 1.8664e-10 | 0.096084
18.83 | 1.0438 | 15.0926 | 7.111 | 6.7551 | 1.9113 | 600 | 0 | 0 | 0 | 0 | 0 | 0 | 0 | 0 | 0 | 0 | 0 | 0 | -10147.0377 | -3653.3774 | -950.2615 | 0 | 0 | 1667.1654 | 0 | 14602.5881 | 3982.3182 | 0 | 0 | -1667.1654 | -10620.2698 | 1699.597 | 859.4806 | 21.8841 | 3.2481e-05 | 0.66469 | 1.5301 | 0.22828 | 1.3976 | 1.5765 | 0.11192 | 1.3304 | 1.8651e-10 | 0.098894
19.83 | 1.0742 | 14.9536 | 7.0792 | 6.9677 | 1.9536 | 600 | 0 | 0 | 0 | 0 | 0 | 0 | 0 | 0 | 0 | 0 | 0 | 0 | -10147.0377 | -3653.3774 | -950.2615 | 0 | 0 | 1783.8409 | 0 | 14602.5881 | 4259.0749 | 0 | 0 | -1783.8409 | -10343.5132 | 1818.0606 | 919.6821 | 21.8841 | 3.2481e-05 | 0.6654 | 1.5299 | 0.22859 | 1.4008 | 1.5798 | 0.1118 | 1.3321 | 1.8637e-10 | 0.10178
20.83 | 1.1054 | 14.8109 | 7.0466 | 7.1861 | 1.9971 | 600 | 0 | 0 | 0 | 0 | 0 | 0 | 0 | 0 | 0 | 0 | 0 | 0 | -10147.0377 | -3653.3774 | -950.2615 | 0 | 0 | 1903.9496 | 0 | 14602.5881 | 4543.5762 | 0 | 0 | -1903.9496 | -10059.0119 | 1939.8823 | 981.6361 | 21.8841 | 3.2481e-05 | 0.66616 | 1.5296 | 0.22892 | 1.4041 | 1.5832 | 0.11167 | 1.3338 | 1.8623e-10 | 0.10474
21.83 | 1.1375 | 14.6643 | 7.013 | 7.4102 | 2.0419 | 600 | 0 | 0 | 0 | 0 | 0 | 0 | 0 | 0 | 0 | 0 | 0 | 0 | -10147.0377 | -3653.3774 | -950.2615 | 0 | 0 | 2027.5827 | 0 | 14602.5881 | 4835.999 | 0 | 0 | -2027.5827 | -9766.589 | 2065.1407 | 1045.3879 | 21.8841 | 3.2481e-05 | 0.66697 | 1.5294 | 0.22925 | 1.4076 | 1.5868 | 0.11154 | 1.3355 | 1.8608e-10 | 0.10777
22.83 | 1.1703 | 14.5139 | 6.9785 | 7.6403 | 2.088 | 600 | 0 | 0 | 0 | 0 | 0 | 0 | 0 | 0 | 0 | 0 | 0 | 0 | -10147.0377 | -3653.3774 | -950.2615 | 0 | 0 | 2154.8331 | 0 | 14602.5881 | 5136.5208 | 0 | 0 | -2154.8331 | -9466.0673 | 2193.9156 | 1110.9834 | 21.8841 | 3.2481e-05 | 0.66782 | 1.5291 | 0.22961 | 1.4112 | 1.5905 | 0.1114 | 1.3374 | 1.8593e-10 | 0.11088
23.83 | 1.204 | 14.3594 | 6.943 | 7.8765 | 2.1355 | 600 | 0 | 0 | 0 | 0 | 0 | 0 | 0 | 0 | 0 | 0 | 0 | 0 | -10147.0377 | -3653.3774 | -950.2615 | 0 | 0 | 2285.7953 | 0 | 14602.5881 | 5445.3192 | 0 | 0 | -2285.7953 | -9157.2689 | 2326.2866 | 1178.469 | 21.8841 | 3.2481e-05 | 0.66873 | 1.5289 | 0.22998 | 1.4151 | 1.5944 | 0.11124 | 1.3394 | 1.8576e-10 | 0.11407
24.83 | 1.2384 | 14.2009 | 6.9065 | 8.1188 | 2.1844 | 600 | 0 | 0 | 0 | 0 | 0 | 0 | 0 | 0 | 0 | 0 | 0 | 0 | -10147.0377 | -3653.3774 | -950.2615 | 0 | 0 | 2420.5652 | 0 | 14602.5881 | 5762.5721 | 0 | 0 | -2420.5652 | -8840.016 | 2462.334 | 1247.8919 | 21.8841 | 3.2481e-05 | 0.66969 | 1.5286 | 0.23036 | 1.4191 | 1.5985 | 0.11109 | 1.3414 | 1.8559e-10 | 0.11734
25.83 | 1.2738 | 14.0383 | 6.869 | 8.3674 | 2.2348 | 600 | 0 | 0 | 0 | 0 | 0 | 0 | 0 | 0 | 0 | 0 | 0 | 0 | -10147.0377 | -3653.3774 | -950.2615 | 0 | 0 | 2559.2405 | 0 | 14602.5881 | 6088.4567 | 0 | 0 | -2559.2405 | -8514.1314 | 2602.1382 | 1319.2999 | 21.8841 | 3.2481e-05 | 0.67071 | 1.5284 | 0.23077 | 1.4233 | 1.6029 | 0.11092 | 1.3436 | 1.8541e-10 | 0.12069
26.83 | 1.31 | 13.8715 | 6.8305 | 8.6223 | 2.2866 | 600 | 0 | 0 | 0 | 0 | 0 | 0 | 0 | 0 | 0 | 0 | 0 | 0 | -10147.0377 | -3653.3774 | -950.2615 | 0 | 0 | 2701.9201 | 0 | 14602.5881 | 6423.1494 | 0 | 0 | -2701.9201 | -8179.4387 | 2745.7798 | 1392.7413 | 21.8841 | 3.2481e-05 | 0.67178 | 1.5281 | 0.2312 | 1.4277 | 1.6074 | 0.11074 | 1.3459 | 1.8522e-10 | 0.12412
27.83 | 1.347 | 13.7004 | 6.7909 | 8.8837 | 2.3399 | 600 | 0 | 0 | 0 | 0 | 0 | 0 | 0 | 0 | 0 | 0 | 0 | 0 | -10147.0377 | -3653.3774 | -950.2615 | 0 | 0 | 2848.7047 | 0 | 14602.5881 | 6766.8251 | 0 | 0 | -2848.7047 | -7835.763 | 2893.3389 | 1468.2648 | 21.8841 | 3.2481e-05 | 0.67292 | 1.5278 | 0.23165 | 1.4323 | 1.6121 | 0.11055 | 1.3482 | 1.8502e-10 | 0.12763
28.83 | 1.385 | 13.525 | 6.7502 | 9.1516 | 2.3948 | 600 | 0 | 0 | 0 | 0 | 0 | 0 | 0 | 0 | 0 | 0 | 0 | 0 | -10147.0377 | -3653.3774 | -950.2615 | 0 | 0 | 2999.6958 | 0 | 14602.5881 | 7119.6567 | 0 | 0 | -2999.6958 | -7482.9314 | 3044.8959 | 1545.9198 | 21.8841 | 3.2481e-05 | 0.67412 | 1.5275 | 0.23212 | 1.4371 | 1.6171 | 0.11035 | 1.3507 | 1.8481e-10 | 0.13122
29.83 | 1.4238 | 13.3452 | 6.7084 | 9.4262 | 2.4513 | 600 | 0 | 0 | 0 | 0 | 0 | 0 | 0 | 0 | 0 | 0 | 0 | 0 | -10147.0377 | -3653.3774 | -950.2615 | 0 | 0 | 3154.9967 | 0 | 14602.5881 | 7481.8147 | 0 | 0 | -3154.9967 | -7120.7734 | 3200.5302 | 1625.7559 | 21.8841 | 3.2481e-05 | 0.67539 | 1.5272 | 0.23262 | 1.4423 | 1.6223 | 0.11015 | 1.3533 | 1.8459e-10 | 0.1349
30.83 | 1.4635 | 13.161 | 6.6655 | 9.7075 | 2.5094 | 600 | 0 | 0 | 0 | 0 | 0 | 0 | 0 | 0 | 0 | 0 | 0 | 0 | -10147.0377 | -3653.3774 | -950.2615 | 0 | 0 | 3314.7115 | 0 | 14602.5881 | 7853.4659 | 0 | 0 | -3314.7115 | -6749.1222 | 3360.3211 | 1707.8231 | 21.8841 | 3.2481e-05 | 0.67673 | 1.5269 | 0.23314 | 1.4476 | 1.6278 | 0.10993 | 1.3561 | 1.8437e-10 | 0.13866
31.83 | 1.504 | 12.9723 | 6.6215 | 9.9956 | 2.5692 | 600 | 0 | 0 | 0 | 0 | 0 | 0 | 0 | 0 | 0 | 0 | 0 | 0 | -10147.0377 | -3653.3774 | -950.2615 | 0 | 0 | 3478.9457 | 0 | 14602.5881 | 8234.7735 | 0 | 0 | -3478.9457 | -6367.8146 | 3524.3466 | 1792.1715 | 21.8841 | 3.2481e-05 | 0.67814 | 1.5265 | 0.23369 | 1.4533 | 1.6336 | 0.1097 | 1.3589 | 1.8413e-10 | 0.1425
32.83 | 1.5455 | 12.7791 | 6.5763 | 10.2905 | 2.6307 | 600 | 0 | 0 | 0 | 0 | 0 | 0 | 0 | 0 | 0 | 0 | 0 | 0 | -10147.0377 | -3653.3774 | -950.2615 | 0 | 0 | 3647.8054 | 0 | 14602.5881 | 8625.8956 | 0 | 0 | -3647.8054 | -5976.6925 | 3692.6841 | 1878.8515 | 21.8841 | 3.2481e-05 | 0.67963 | 1.5261 | 0.23428 | 1.4593 | 1.6398 | 0.10946 | 1.3619 | 1.8388e-10 | 0.14643
33.83 | 1.5878 | 12.5812 | 6.5299 | 10.5924 | 2.694 | 600 | 0 | 0 | 0 | 0 | 0 | 0 | 0 | 0 | 0 | 0 | 0 | 0 | -10147.0377 | -3653.3774 | -950.2615 | 0 | 0 | 3821.398 | 0 | 14602.5881 | 9026.9846 | 0 | 0 | -3821.398 | -5575.6035 | 3865.4094 | 1967.9137 | 21.8841 | 3.2481e-05 | 0.68119 | 1.5257 | 0.23489 | 1.4656 | 1.6462 | 0.10921 | 1.365 | 1.8362e-10 | 0.15044
34.83 | 1.6311 | 12.3788 | 6.4823 | 10.9012 | 2.7591 | 600 | 0 | 0 | 0 | 0 | 0 | 0 | 0 | 0 | 0 | 0 | 0 | 0 | -10147.0377 | -3653.3774 | -950.2615 | 0 | 0 | 3999.8314 | 0 | 14602.5881 | 9438.1865 | 0 | 0 | -3999.8314 | -5164.4016 | 4042.597 | 2059.4084 | 21.8841 | 3.2481e-05 | 0.68283 | 1.5253 | 0.23555 | 1.4723 | 1.6531 | 0.10895 | 1.3683 | 1.8335e-10 | 0.15454
35.83 | 1.6752 | 12.1717 | 6.4334 | 11.2171 | 2.826 | 600 | 0 | 0 | 0 | 0 | 0 | 0 | 0 | 0 | 0 | 0 | 0 | 0 | -10147.0377 | -3653.3774 | -950.2615 | 0 | 0 | 4183.2141 | 0 | 14602.5881 | 9859.6392 | 0 | 0 | -4183.2141 | -4742.9489 | 4224.3197 | 2153.386 | 21.8841 | 3.2481e-05 | 0.68455 | 1.5248 | 0.23624 | 1.4793 | 1.6603 | 0.10867 | 1.3718 | 1.8307e-10 | 0.15872
36.83 | 1.7202 | 11.9599 | 6.3833 | 11.5399 | 2.8948 | 600 | 0 | 0 | 0 | 0 | 0 | 0 | 0 | 0 | 0 | 0 | 0 | 0 | -10147.0377 | -3653.3774 | -950.2615 | 0 | 0 | 4371.6551 | 0 | 14602.5881 | 10291.4721 | 0 | 0 | -4371.6551 | -4311.116 | 4410.6481 | 2249.8966 | 21.8841 | 3.2481e-05 | 0.68636 | 1.5243 | 0.23697 | 1.4868 | 1.668 | 0.10839 | 1.3754 | 1.8278e-10 | 0.16298
37.83 | 1.7661 | 11.7435 | 6.3319 | 11.8698 | 2.9656 | 600 | 0 | 0 | 0 | 0 | 0 | 0 | 0 | 0 | 0 | 0 | 0 | 0 | -10147.0377 | -3653.3774 | -950.2615 | 0 | 0 | 4565.2638 | 0 | 14602.5881 | 10733.8045 | 0 | 0 | -4565.2638 | -3868.7836 | 4601.6509 | 2348.99 | 21.8841 | 3.2481e-05 | 0.68825 | 1.5238 | 0.23775 | 1.4947 | 1.6761 | 0.10809 | 1.3791 | 1.8247e-10 | 0.16733
38.83 | 1.8128 | 11.5223 | 6.2792 | 12.2067 | 3.0383 | 600 | 0 | 0 | 0 | 0 | 0 | 0 | 0 | 0 | 0 | 0 | 0 | 0 | -10147.0377 | -3653.3774 | -950.2615 | 0 | 0 | 4764.1496 | 0 | 14602.5881 | 11186.7442 | 0 | 0 | -4764.1496 | -3415.8439 | 4797.3939 | 2450.7155 | 21.8841 | 3.2481e-05 | 0.69023 | 1.5232 | 0.23858 | 1.5031 | 1.6848 | 0.10778 | 1.383 | 1.8216e-10 | 0.17176
39.83 | 1.8604 | 11.2965 | 6.2253 | 12.5507 | 3.1131 | 600 | 0 | 0 | 0 | 0 | 0 | 0 | 0 | 0 | 0 | 0 | 0 | 0 | -10147.0377 | -3653.3774 | -950.2615 | 0 | 0 | 4968.422 | 0 | 14602.5881 | 11650.3863 | 0 | 0 | -4968.422 | -2952.2018 | 4997.9403 | 2555.1218 | 21.8841 | 3.2481e-05 | 0.69229 | 1.5225 | 0.23947 | 1.512 | 1.6939 | 0.10746 | 1.3872 | 1.8183e-10 | 0.17626
40.83 | 1.9088 | 11.066 | 6.17 | 12.9015 | 3.1899 | 600 | 0 | 0 | 0 | 0 | 0 | 0 | 0 | 0 | 0 | 0 | 0 | 0 | -10147.0377 | -3653.3774 | -950.2615 | 0 | 0 | 5178.1902 | 0 | 14602.5881 | 12124.8118 | 0 | 0 | -5178.1902 | -2477.7763 | 5203.3501 | 2662.2569 | 21.8841 | 3.2481e-05 | 0.69445 | 1.5218 | 0.24041 | 1.5215 | 1.7037 | 0.10712 | 1.3914 | 1.8149e-10 | 0.18085
41.83 | 1.958 | 10.8309 | 6.1133 | 13.2593 | 3.2689 | 600 | 0 | 0 | 0 | 0 | 0 | 0 | 0 | 0 | 0 | 0 | 0 | 0 | -10147.0377 | -3653.3774 | -950.2615 | 0 | 0 | 5393.5629 | 0 | 14602.5881 | 12610.0857 | 0 | 0 | -5393.5629 | -1992.5024 | 5413.6801 | 2772.1676 | 21.8841 | 3.2481e-05 | 0.69669 | 1.521 | 0.24141 | 1.5316 | 1.7141 | 0.10678 | 1.3959 | 1.8114e-10 | 0.18552
42.83 | 2.0081 | 10.5911 | 6.0553 | 13.6238 | 3.35 | 600 | 0 | 0 | 0 | 0 | 0 | 0 | 0 | 0 | 0 | 0 | 0 | 0 | -10147.0377 | -3653.3774 | -950.2615 | 0 | 0 | 5614.6484 | 0 | 14602.5881 | 13106.2552 | 0 | 0 | -5614.6484 | -1496.3329 | 5628.9831 | 2884.9002 | 21.8841 | 3.2481e-05 | 0.69903 | 1.5202 | 0.24248 | 1.5423 | 1.7252 | 0.10642 | 1.4006 | 1.8077e-10 | 0.19026
43.83 | 2.0589 | 10.3468 | 5.9959 | 13.995 | 3.4333 | 600 | 0 | 0 | 0 | 0 | 0 | 0 | 0 | 0 | 0 | 0 | 0 | 0 | -10147.0377 | -3653.3774 | -950.2615 | 0 | 0 | 5841.5538 | 0 | 14602.5881 | 13613.3483 | 0 | 0 | -5841.5538 | -989.2398 | 5849.3082 | 3000.4991 | 21.8841 | 3.2481e-05 | 0.70146 | 1.5192 | 0.24363 | 1.5538 | 1.737 | 0.10605 | 1.4055 | 1.804e-10 | 0.19507
44.83 | 2.1104 | 10.0981 | 5.9352 | 14.3728 | 3.5188 | 600 | 0 | 0 | 0 | 0 | 0 | 0 | 0 | 0 | 0 | 0 | 0 | 0 | -10147.0377 | -3653.3774 | -950.2615 | 0 | 0 | 6074.3854 | 0 | 14602.5881 | 14131.3713 | 0 | 0 | -6074.3854 | -471.2168 | 6074.6999 | 3119.0078 | 21.8841 | 3.2481e-05 | 0.70397 | 1.5181 | 0.24486 | 1.5661 | 1.7497 | 0.10568 | 1.4106 | 1.8001e-10 | 0.19996
45.83 | 2.1627 | 9.8449 | 5.873 | 14.7569 | 3.6066 | 600 | 0 | 0 | 0 | 0 | 0 | 0 | 0 | 0 | 0 | 0 | 0 | 0 | -10147.0377 | -3653.3774 | -950.2615 | 0 | 0 | 6313.2479 | 0 | 14602.5881 | 14660.307 | 0 | 0 | -6313.2479 | 57.719 | 6305.1981 | 3240.4678 | 21.8841 | 3.2481e-05 | 0.70657 | 1.5169 | 0.24618 | 1.5793 | 1.7633 | 0.10529 | 1.4159 | 1.7961e-10 | 0.20491
46.83 | 2.2157 | 9.5875 | 5.8095 | 15.1472 | 3.6968 | 600 | 0 | 0 | 0 | 0 | 0 | 0 | 0 | 0 | 0 | 0 | 0 | 0 | -10147.0377 | -3653.3774 | -950.2615 | 0 | 0 | 6558.2445 | 0 | 14602.5881 | 15200.1127 | 0 | 0 | -6558.2445 | 597.5246 | 6540.838 | 3364.9191 | 21.8841 | 3.2481e-05 | 0.70926 | 1.5156 | 0.2476 | 1.5934 | 1.7779 | 0.10489 | 1.4215 | 1.7919e-10 | 0.20993
47.83 | 2.2693 | 9.326 | 5.7445 | 15.5434 | 3.7893 | 600 | 0 | 0 | 0 | 0 | 0 | 0 | 0 | 0 | 0 | 0 | 0 | 0 | -10147.0377 | -3653.3774 | -950.2615 | 0 | 0 | 6809.4765 | 0 | 14602.5881 | 15750.7174 | 0 | 0 | -6809.4765 | 1148.1293 | 6781.6492 | 3492.3993 | 21.8841 | 3.2481e-05 | 0.71204 | 1.5141 | 0.24913 | 1.6085 | 1.7936 | 0.10448 | 1.4273 | 1.7877e-10 | 0.21501
48.83 | 2.3235 | 9.0605 | 5.6782 | 15.9453 | 3.8843 | 600 | 0 | 0 | 0 | 0 | 0 | 0 | 0 | 0 | 0 | 0 | 0 | 0 | -10147.0377 | -3653.3774 | -950.2615 | 0 | 0 | 7067.043 | 0 | 14602.5881 | 16312.0195 | 0 | 0 | -7067.043 | 1709.4314 | 7027.6558 | 3622.9439 | 21.8841 | 3.2481e-05 | 0.71489 | 1.5124 | 0.25077 | 1.6248 | 1.8104 | 0.10406 | 1.4333 | 1.7833e-10 | 0.22014
49.83 | 2.3782 | 8.7911 | 5.6104 | 16.3524 | 3.9816 | 600 | 0 | 0 | 0 | 0 | 0 | 0 | 0 | 0 | 0 | 0 | 0 | 0 | -10147.0377 | -3653.3774 | -950.2615 | 0 | 0 | 7331.0405 | 0 | 14602.5881 | 16883.8848 | 0 | 0 | -7331.0405 | 2281.2967 | 7278.8762 | 3756.586 | 21.8841 | 3.2481e-05 | 0.71782 | 1.5106 | 0.25255 | 1.6423 | 1.8286 | 0.10364 | 1.4396 | 1.7788e-10 | 0.22533
50.83 | 2.4335 | 8.5181 | 5.5412 | 16.7645 | 4.0815 | 600 | 0 | 0 | 0 | 0 | 0 | 0 | 0 | 0 | 0 | 0 | 0 | 0 | -10147.0377 | -3653.3774 | -950.2615 | 0 | 0 | 7601.563 | 0 | 14602.5881 | 17466.1432 | 0 | 0 | -7601.563 | 2863.5551 | 7535.3222 | 3893.3559 | 21.8841 | 3.2481e-05 | 0.72083 | 1.5085 | 0.25447 | 1.6612 | 1.8482 | 0.1032 | 1.4461 | 1.7743e-10 | 0.23057
51.83 | 2.4892 | 8.2418 | 5.4706 | 17.1811 | 4.1838 | 600 | 0 | 0 | 0 | 0 | 0 | 0 | 0 | 0 | 0 | 0 | 0 | 0 | -10147.0377 | -3653.3774 | -950.2615 | 0 | 0 | 7878.7009 | 0 | 14602.5881 | 18058.5864 | 0 | 0 | -7878.7009 | 3455.9983 | 7796.9993 | 4033.2806 | 21.8841 | 3.2481e-05 | 0.7239 | 1.5061 | 0.25654 | 1.6816 | 1.8693 | 0.10277 | 1.4529 | 1.7696e-10 | 0.23585
52.83 | 2.5454 | 7.9623 | 5.3986 | 17.6017 | 4.2887 | 600 | 0 | 0 | 0 | 0 | 0 | 0 | 0 | 0 | 0 | 0 | 0 | 0 | -10147.0377 | -3653.3774 | -950.2615 | 0 | 0 | 8162.5414 | 0 | 14602.5881 | 18660.9654 | 0 | 0 | -8162.5414 | 4058.3773 | 8063.9059 | 4176.3843 | 21.8841 | 3.2481e-05 | 0.72703 | 1.5035 | 0.25879 | 1.7037 | 1.8923 | 0.10232 | 1.46 | 1.7648e-10 | 0.24116
53.83 | 2.6018 | 7.6799 | 5.3251 | 18.0258 | 4.3962 | 600 | 0 | 0 | 0 | 0 | 0 | 0 | 0 | 0 | 0 | 0 | 0 | 0 | -10147.0377 | -3653.3774 | -950.2615 | 0 | 0 | 8453.1677 | 0 | 14602.5881 | 19272.9875 | 0 | 0 | -8453.1677 | 4670.3994 | 8336.0332 | 4322.6872 | 21.8841 | 3.2481e-05 | 0.73021 | 1.5006 | 0.26124 | 1.7276 | 1.9172 | 0.10188 | 1.4674 | 1.7599e-10 | 0.24651
54.83 | 2.6585 | 7.395 | 5.2503 | 18.4528 | 4.5062 | 600 | 0 | 0 | 0 | 0 | 0 | 0 | 0 | 0 | 0 | 0 | 0 | 0 | -10147.0377 | -3653.3774 | -950.2615 | 0 | 0 | 8750.6586 | 0 | 14602.5881 | 19894.3137 | 0 | 0 | -8750.6586 | 5291.7256 | 8613.3647 | 4472.206 | 21.8841 | 3.2481e-05 | 0.73344 | 1.4973 | 0.2639 | 1.7535 | 1.9442 | 0.10143 | 1.4751 | 1.7549e-10 | 0.25188
55.83 | 2.7154 | 7.108 | 5.1742 | 18.8821 | 4.6188 | 600 | 0 | 0 | 0 | 0 | 0 | 0 | 0 | 0 | 0 | 0 | 0 | 0 | -10147.0377 | -3653.3774 | -950.2615 | 0 | 0 | 9055.0884 | 0 | 14602.5881 | 20524.5563 | 0 | 0 | -9055.0884 | 5921.9682 | 8895.8757 | 4624.9531 | 21.8841 | 3.2481e-05 | 0.7367 | 1.4937 | 0.26679 | 1.7817 | 1.9736 | 0.10098 | 1.4831 | 1.7499e-10 | 0.25727
56.83 | 2.7724 | 6.8191 | 5.0967 | 19.313 | 4.7341 | 600 | 0 | 0 | 0 | 0 | 0 | 0 | 0 | 0 | 0 | 0 | 0 | 0 | -10147.0377 | -3653.3774 | -950.2615 | 0 | 0 | 9366.5259 | 0 | 14602.5881 | 21163.2764 | 0 | 0 | -9366.5259 | 6560.6883 | 9183.5331 | 4780.9367 | 21.8841 | 3.2481e-05 | 0.74 | 1.4896 | 0.26995 | 1.8125 | 2.0057 | 0.10053 | 1.4914 | 1.7447e-10 | 0.26267
57.83 | 2.8294 | 6.5289 | 5.0178 | 19.7447 | 4.8521 | 600 | 0 | 0 | 0 | 0 | 0 | 0 | 0 | 0 | 0 | 0 | 0 | 0 | -10147.0377 | -3653.3774 | -950.2615 | 0 | 0 | 9685.0341 | 0 | 14602.5881 | 21809.9819 | 0 | 0 | -9685.0341 | 7207.3938 | 9476.2944 | 4940.1599 | 21.8841 | 3.2481e-05 | 0.74332 | 1.4849 | 0.27341 | 1.846 | 2.0407 | 0.10008 | 1.5001 | 1.7395e-10 | 0.26807
58.83 | 2.8863 | 6.2377 | 4.9377 | 20.1763 | 4.9726 | 600 | 0 | 0 | 0 | 0 | 0 | 0 | 0 | 0 | 0 | 0 | 0 | 0 | -10147.0377 | -3653.3774 | -950.2615 | 0 | 0 | 10010.67 | 0 | 14602.5881 | 22464.1253 | 0 | 0 | -10010.67 | 7861.5372 | 9774.1077 | 5102.6209 | 21.8841 | 3.2481e-05 | 0.74667 | 1.4798 | 0.27719 | 1.8827 | 2.079 | 0.099632 | 1.5091 | 1.7342e-10 | 0.27346
59.83 | 2.943 | 5.9462 | 4.8563 | 20.6069 | 5.0959 | 600 | 0 | 0 | 0 | 0 | 0 | 0 | 0 | 0 | 0 | 0 | 0 | 0 | -10147.0377 | -3653.3774 | -950.2615 | 0 | 0 | 10343.4832 | 0 | 14602.5881 | 23125.1028 | 0 | 0 | -10343.4832 | 8522.5147 | 10076.9102 | 5268.3127 | 21.8841 | 3.2481e-05 | 0.75004 | 1.474 | 0.28135 | 1.9229 | 2.121 | 0.099185 | 1.5185 | 1.7288e-10 | 0.27884
60.6153 | 2.9874 | 5.7173 | 4.7915 | 20.9437 | 5.1945 | 600 | 0 | 0 | 0 | 0 | 0 | 0 | 0 | 0 | 0 | 0 | 0 | 0 | -10147.0377 | -3653.3774 | -950.2615 | 0 | 0 | 10609.8911 | 0 | 14602.5881 | 23648.5061 | 0 | 0 | -10609.8911 | 9045.918 | 10318.1438 | 5400.6822 | 21.8841 | 3.2481e-05 | 0.7527 | 1.4689 | 0.28493 | 1.9576 | 2.1572 | 0.098834 | 1.5262 | 1.7246e-10 | 0.28304
60.6209 | 2.9867 | 5.7182 | 4.7949 | 20.939 | 5.1935 | 600.2016 | 0.059877 | 0 | 0.059877 | 0 | 0.20158 | 0 | 0 | 0 | 0 | 0 | 0 | 0 | -10149.7086 | -3656.6706 | -955.1119 | 0 | 0 | 10611.812 | 0 | 14608.4338 | 23652.258 | 0 | 0 | -10611.812 | 9043.8242 | 10319.8777 | 5401.6348 | 21.8768 | 3.2492e-05 | 0.75259 | 1.4689 | 0.28488 | 1.9571 | 2.1568 | 0.098848 | 1.5261 | 1.7246e-10 | 0.28298
60.6265 | 2.986 | 5.7191 | 4.7983 | 20.9344 | 5.1925 | 600.4032 | 0.059857 | 0 | 0.059857 | 0 | 0.40316 | 0 | 0 | 0 | 0 | 0 | 0 | 0 | -10152.3794 | -3659.9639 | -959.9622 | 0 | 0 | 10613.7331 | 0 | 14614.2796 | 23656.0104 | 0 | 0 | -10613.7331 | 9041.7308 | 10321.612 | 5402.5875 | 21.8694 | 3.2502e-05 | 0.75249 | 1.4689 | 0.28487 | 1.957 | 2.1567 | 0.098862 | 1.526 | 1.7247e-10 | 0.28291
60.6378 | 2.9846 | 5.7209 | 4.8051 | 20.9252 | 5.1904 | 600.8063 | 0.059817 | 0 | 0.059817 | 0 | 0.80631 | 0 | 0 | 0 | 0 | 0 | 0 | 0 | -10157.7212 | -3666.5503 | -969.6629 | 0 | 0 | 10617.5759 | 0 | 14625.9711 | 23663.5164 | 0 | 0 | -10617.5759 | 9037.5453 | 10325.0812 | 5404.4932 | 21.8547 | 3.2524e-05 | 0.75228 | 1.4689 | 0.28484 | 1.9568 | 2.1565 | 0.09889 | 1.5259 | 1.7249e-10 | 0.28278
60.649 | 2.9833 | 5.7227 | 4.8119 | 20.9159 | 5.1883 | 601.2095 | 0.059777 | 0 | 0.059777 | 0 | 1.2095 | 0 | 0 | 0 | 0 | 0 | 0 | 0 | -10163.063 | -3673.1367 | -979.3637 | 0 | 0 | 10621.4195 | 0 | 14637.6626 | 23671.0243 | 0 | 0 | -10621.4195 | 9033.3617 | 10328.5516 | 5406.3994 | 21.8401 | 3.2546e-05 | 0.75207 | 1.4688 | 0.28482 | 1.9566 | 2.1563 | 0.098917 | 1.5257 | 1.7251e-10 | 0.28266
60.6602 | 2.9819 | 5.7244 | 4.8187 | 20.9067 | 5.1863 | 601.6126 | 0.059737 | 0 | 0.059737 | 0 | 1.6126 | 0 | 0 | 0 | 0 | 0 | 0 | 0 | -10168.4048 | -3679.7231 | -989.0644 | 0 | 0 | 10625.2639 | 0 | 14649.3541 | 23678.5339 | 0 | 0 | -10625.2639 | 9029.1798 | 10332.023 | 5408.3059 | 21.8255 | 3.2568e-05 | 0.75186 | 1.4687 | 0.28479 | 1.9564 | 2.1561 | 0.098945 | 1.5255 | 1.7252e-10 | 0.28253
60.7724 | 2.9684 | 5.7421 | 4.8861 | 20.8152 | 5.1658 | 605.6442 | 0.059339 | 0 | 0.059339 | 0 | 5.6442 | 0 | 0 | 0 | 0 | 0 | 0 | 0 | -10221.8226 | -3745.5872 | -1086.0715 | 0 | 0 | 10663.7503 | 0 | 14766.2692 | 23753.7277 | 0 | 0 | -10663.7503 | 8987.4585 | 10366.796 | 5427.3935 | 21.6802 | 3.2786e-05 | 0.7498 | 1.4682 | 0.28455 | 1.9545 | 2.1542 | 0.099217 | 1.5238 | 1.7269e-10 | 0.28124
60.8845 | 2.955 | 5.7594 | 4.9527 | 20.725 | 5.1457 | 609.6757 | 0.058947 | 0 | 0.058947 | 0 | 9.6757 | 0 | 0 | 0 | 0 | 0 | 0 | 0 | -10275.2404 | -3811.4513 | -1183.0786 | 0 | 0 | 10702.3149 | 0 | 14883.1843 | 23829.0996 | 0 | 0 | -10702.3149 | 8945.9153 | 10401.6759 | 5446.5217 | 21.5368 | 3.3004e-05 | 0.7478 | 1.4677 | 0.28431 | 1.9525 | 2.1523 | 0.099482 | 1.5221 | 1.7285e-10 | 0.27998
60.9967 | 2.9419 | 5.7763 | 5.0183 | 20.6362 | 5.1258 | 613.7073 | 0.058559 | 0 | 0.058559 | 0 | 13.7073 | 0 | 0 | 0 | 0 | 0 | 0 | 0 | -10328.6583 | -3877.3155 | -1280.0856 | 0 | 0 | 10740.9582 | 0 | 15000.0994 | 23904.6504 | 0 | 0 | -10740.9582 | 8904.551 | 10436.6624 | 5465.6908 | 21.3953 | 3.3223e-05 | 0.74587 | 1.4671 | 0.28408 | 1.9507 | 2.1504 | 0.099739 | 1.5205 | 1.7301e-10 | 0.27873
61.1089 | 2.929 | 5.793 | 5.083 | 20.5486 | 5.1062 | 617.7388 | 0.058177 | 0 | 0.058177 | 0 | 17.7388 | 0 | 0 | 0 | 0 | 0 | 0 | 0 | -10382.0761 | -3943.1796 | -1377.0927 | 0 | 0 | 10779.6807 | 0 | 15117.0145 | 23980.381 | 0 | 0 | -10779.6807 | 8863.3665 | 10471.7554 | 5484.9011 | 21.2557 | 3.3441e-05 | 0.74399 | 1.4666 | 0.28386 | 1.9488 | 2.1486 | 0.099991 | 1.5189 | 1.7316e-10 | 0.27751
61.5047 | 2.885 | 5.8493 | 5.3047 | 20.2496 | 5.0392 | 631.9632 | 0.056868 | 0 | 0.056868 | 0 | 31.9632 | 0 | 0 | 0 | 0 | 0 | 0 | 0 | -10570.5474 | -4175.5645 | -1719.3578 | 0 | 0 | 10916.9453 | 0 | 15529.5198 | 24249.0274 | 0 | 0 | -10916.9453 | 8719.5076 | 10596.4177 | 5553.0121 | 20.7773 | 3.4211e-05 | 0.73782 | 1.465 | 0.28311 | 1.9426 | 2.1425 | 0.10083 | 1.5136 | 1.7367e-10 | 0.27334
61.9005 | 2.8433 | 5.902 | 5.5164 | 19.9652 | 4.9754 | 646.1875 | 0.055616 | 0 | 0.055616 | 0 | 46.1875 | 0 | 0 | 0 | 0 | 0 | 0 | 0 | -10759.0187 | -4407.9494 | -2061.6228 | 0 | 0 | 11055.2242 | 0 | 15942.0252 | 24519.9542 | 0 | 0 | -11055.2242 | 8577.929 | 10722.3938 | 5621.6475 | 20.3199 | 3.4981e-05 | 0.73225 | 1.4635 | 0.28242 | 1.9368 | 2.1368 | 0.10159 | 1.5087 | 1.7413e-10 | 0.26939
62.2963 | 2.8038 | 5.9513 | 5.7187 | 19.6946 | 4.9145 | 660.4118 | 0.054418 | 0 | 0.054418 | 0 | 60.4118 | 0 | 0 | 0 | 0 | 0 | 0 | 0 | -10947.4899 | -4640.3344 | -2403.8878 | 0 | 0 | 11194.5389 | 0 | 16354.5305 | 24793.1918 | 0 | 0 | -11194.5389 | 8438.6613 | 10849.6782 | 5690.8168 | 19.8822 | 3.5751e-05 | 0.72719 | 1.4622 | 0.28179 | 1.9314 | 2.1315 | 0.1023 | 1.5042 | 1.7457e-10 | 0.26565
62.6921 | 2.7663 | 5.9975 | 5.9123 | 19.4368 | 4.8565 | 674.6361 | 0.053271 | 0 | 0.053271 | 0 | 74.6361 | 0 | 0 | 0 | 0 | 0 | 0 | 0 | -11135.9612 | -4872.7193 | -2746.1529 | 0 | 0 | 11334.9102 | 0 | 16767.0358 | 25068.7687 | 0 | 0 | -11334.9102 | 8301.7328 | 10978.2681 | 5760.5294 | 19.463 | 3.6521e-05 | 0.72258 | 1.461 | 0.28121 | 1.9264 | 2.1266 | 0.10295 | 1.5 | 1.7497e-10 | 0.2621
63.0879 | 2.7308 | 6.0406 | 6.0976 | 19.1912 | 4.8011 | 688.8605 | 0.052171 | 0 | 0.052171 | 0 | 88.8605 | 0 | 0 | 0 | 0 | 0 | 0 | 0 | -11324.4325 | -5105.1042 | -3088.4179 | 0 | 0 | 11476.3583 | 0 | 17179.5412 | 25346.7121 | 0 | 0 | -11476.3583 | 8167.1709 | 11108.1624 | 5830.7942 | 19.0611 | 3.7291e-05 | 0.71836 | 1.4598 | 0.28068 | 1.9218 | 2.1221 | 0.10356 | 1.4961 | 1.7534e-10 | 0.25873
63.673 | 2.6814 | 6.0993 | 6.3575 | 18.8487 | 4.7237 | 709.8865 | 0.050625 | 0 | 0.050625 | 0 | 109.8865 | 0 | 0 | 0 | 0 | 0 | 0 | 0 | -11603.0268 | -5448.6106 | -3594.3468 | 0 | 0 | 11687.461 | 0 | 17789.2978 | 25761.9551 | 0 | 0 | -11687.461 | 7972.6574 | 11302.5607 | 5935.6898 | 18.4966 | 3.8429e-05 | 0.71273 | 1.4583 | 0.27998 | 1.9156 | 2.116 | 0.10438 | 1.4909 | 1.7584e-10 | 0.25405
64.258 | 2.6356 | 6.1524 | 6.6019 | 18.5289 | 4.6513 | 730.9126 | 0.049169 | 0 | 0.049169 | 0 | 130.9126 | 0 | 0 | 0 | 0 | 0 | 0 | 0 | -11881.621 | -5792.1171 | -4100.2756 | 0 | 0 | 11901.022 | 0 | 18399.0543 | 26182.5066 | 0 | 0 | -11901.022 | 7783.4523 | 11499.8182 | 6041.8397 | 17.9645 | 3.9567e-05 | 0.70772 | 1.4569 | 0.27936 | 1.91 | 2.1106 | 0.10512 | 1.4861 | 1.7629e-10 | 0.24971
64.8431 | 2.5929 | 6.2004 | 6.8321 | 18.2299 | 4.5836 | 751.9387 | 0.047794 | 0 | 0.047794 | 0 | 151.9387 | 0 | 0 | 0 | 0 | 0 | 0 | 0 | -12160.2152 | -6135.6235 | -4606.2044 | 0 | 0 | 12117.1019 | 0 | 19008.8109 | 26608.4453 | 0 | 0 | -12117.1019 | 7599.6344 | 11699.9473 | 6149.2711 | 17.4622 | 4.0706e-05 | 0.70324 | 1.4557 | 0.27881 | 1.9051 | 2.1057 | 0.10578 | 1.4818 | 1.767e-10 | 0.24567
65.4281 | 2.5533 | 6.2436 | 7.0493 | 17.9501 | 4.5201 | 772.9648 | 0.046494 | 0 | 0.046494 | 0 | 172.9648 | 0 | 0 | 0 | 0 | 0 | 0 | 0 | -12438.8094 | -6479.1299 | -5112.1333 | 0 | 0 | 12335.7597 | 0 | 19618.5674 | 27039.8481 | 0 | 0 | -12335.7597 | 7421.2806 | 11902.9645 | 6258.011 | 16.9871 | 4.1844e-05 | 0.69921 | 1.4545 | 0.27832 | 1.9007 | 2.1015 | 0.1064 | 1.4779 | 1.7708e-10 | 0.24191
66.0132 | 2.5163 | 6.2825 | 7.2545 | 17.688 | 4.4606 | 793.9909 | 0.045263 | 0 | 0.045263 | 0 | 193.9909 | 0 | 0 | 0 | 0 | 0 | 0 | 0 | -12717.4037 | -6822.6363 | -5618.0621 | 0 | 0 | 12557.0532 | 0 | 20228.324 | 27476.7909 | 0 | 0 | -12557.0532 | 7248.4669 | 12108.8896 | 6368.0858 | 16.5373 | 4.2982e-05 | 0.69556 | 1.4535 | 0.2779 | 1.8969 | 2.0977 | 0.10695 | 1.4744 | 1.7742e-10 | 0.23841
66.5983 | 2.4818 | 6.3174 | 7.4486 | 17.4422 | 4.4048 | 815.017 | 0.044095 | 0 | 0.044095 | 0 | 215.017 | 0 | 0 | 0 | 0 | 0 | 0 | 0 | -12995.9979 | -7166.1427 | -6123.991 | 0 | 0 | 12781.0393 | 0 | 20838.0806 | 27919.349 | 0 | 0 | -12781.0393 | 7081.2684 | 12317.7457 | 6479.5216 | 16.1107 | 4.412e-05 | 0.69224 | 1.4525 | 0.27753 | 1.8935 | 2.0944 | 0.10747 | 1.4712 | 1.7773e-10 | 0.23514
67.4282 | 2.4367 | 6.3605 | 7.7064 | 17.1191 | 4.3314 | 844.8429 | 0.042538 | 0 | 0.042538 | 0 | 244.8429 | 0 | 0 | 0 | 0 | 0 | 0 | 0 | -13391.1889 | -7653.4129 | -6841.6602 | 0 | 0 | 13103.5017 | 0 | 21703.0314 | 28556.9132 | 0 | 0 | -13103.5017 | 6853.8818 | 12619.0926 | 6639.9832 | 15.5419 | 4.5735e-05 | 0.68802 | 1.4511 | 0.27708 | 1.8893 | 2.0905 | 0.10813 | 1.4671 | 1.7813e-10 | 0.23087
68.2581 | 2.3958 | 6.3969 | 7.9458 | 16.8234 | 4.2643 | 874.6688 | 0.041088 | 0 | 0.041088 | 0 | 274.6688 | 0 | 0 | 0 | 0 | 0 | 0 | 0 | -13786.3798 | -8140.683 | -7559.3295 | 0 | 0 | 13431.6511 | 0 | 22567.9822 | 29206.1401 | 0 | 0 | -13431.6511 | 6638.1579 | 12926.4679 | 6803.3078 | 15.0119 | 4.735e-05 | 0.68428 | 1.4499 | 0.27672 | 1.886 | 2.0873 | 0.10872 | 1.4634 | 1.7849e-10 | 0.22699
69.088 | 2.3585 | 6.4271 | 8.1683 | 16.5523 | 4.2028 | 904.4946 | 0.039733 | 0 | 0.039733 | 0 | 304.4946 | 0 | 0 | 0 | 0 | 0 | 0 | 0 | -14181.5708 | -8627.9531 | -8276.9988 | 0 | 0 | 13765.6422 | 0 | 23432.9329 | 29867.2426 | 0 | 0 | -13765.6422 | 6434.3097 | 13239.9579 | 6969.5674 | 14.5169 | 4.8964e-05 | 0.68094 | 1.4487 | 0.27643 | 1.8833 | 2.0848 | 0.10925 | 1.4602 | 1.7881e-10 | 0.22346
69.9179 | 2.3247 | 6.4517 | 8.3757 | 16.3036 | 4.1465 | 934.3205 | 0.038465 | 0 | 0.038465 | 0 | 334.3205 | 0 | 0 | 0 | 0 | 0 | 0 | 0 | -14576.7618 | -9115.2232 | -8994.6681 | 0 | 0 | 14105.6283 | 0 | 24297.8837 | 30540.4342 | 0 | 0 | -14105.6283 | 6242.5505 | 13559.6547 | 7138.8333 | 14.0535 | 5.0579e-05 | 0.67795 | 1.4475 | 0.2762 | 1.8812 | 2.0829 | 0.10973 | 1.4574 | 1.7909e-10 | 0.22025
70.7479 | 2.2938 | 6.4713 | 8.5694 | 16.0753 | 4.0949 | 964.1464 | 0.037275 | 0 | 0.037275 | 0 | 364.1464 | 0 | 0 | 0 | 0 | 0 | 0 | 0 | -14971.9528 | -9602.4933 | -9712.3373 | 0 | 0 | 14451.7611 | 0 | 25162.8345 | 31225.9287 | 0 | 0 | -14451.7611 | 6063.0942 | 13885.6557 | 7311.1769 | 13.6187 | 5.2193e-05 | 0.67524 | 1.4464 | 0.27604 | 1.8797 | 2.0815 | 0.11017 | 1.4549 | 1.7935e-10 | 0.21733
71.5778 | 2.2657 | 6.4862 | 8.7504 | 15.8655 | 4.0477 | 993.9723 | 0.036156 | 0 | 0.036156 | 0 | 393.9723 | 0 | 0 | 0 | 0 | 0 | 0 | 0 | -15367.1438 | -10089.7634 | -10430.0066 | 0 | 0 | 14804.192 | 0 | 26027.7853 | 31923.9409 | 0 | 0 | -14804.192 | 5896.1556 | 14218.0625 | 7486.669 | 13.2101 | 5.3808e-05 | 0.67279 | 1.4453 | 0.27592 | 1.8787 | 2.0807 | 0.11057 | 1.4527 | 1.7958e-10 | 0.21467
72.5778 | 2.2352 | 6.4984 | 8.9534 | 15.6351 | 3.996 | 1029.9106 | 0.034895 | 0 | 0.034895 | 0 | 429.9106 | 0 | 0 | 0 | 0 | 0 | 0 | 0 | -15843.3239 | -10676.8931 | -11294.7527 | 0 | 0 | 15237.4363 | 0 | 27069.9964 | 32781.9463 | 0 | 0 | -15237.4363 | 5711.95 | 14627.2562 | 7702.4124 | 12.7491 | 5.5754e-05 | 0.67011 | 1.4441 | 0.27585 | 1.8781 | 2.0803 | 0.11102 | 1.4504 | 1.7983e-10 | 0.21178
73.5778 | 2.208 | 6.505 | 9.1414 | 15.427 | 3.9497 | 1065.8489 | 0.033718 | 0 | 0.033718 | 0 | 465.8489 | 0 | 0 | 0 | 0 | 0 | 0 | 0 | -16319.5041 | -11264.0228 | -12159.4989 | 0 | 0 | 15680.3074 | 0 | 28112.2074 | 33658.8186 | 0 | 0 | -15680.3074 | 5546.6112 | 15046.0953 | 7922.9544 | 12.3193 | 5.7699e-05 | 0.66769 | 1.4428 | 0.27584 | 1.8781 | 2.0805 | 0.11142 | 1.4484 | 1.8005e-10 | 0.2092
74.5778 | 2.1837 | 6.5065 | 9.3158 | 15.2391 | 3.9081 | 1101.7873 | 0.032618 | 0 | 0.032618 | 0 | 501.7873 | 0 | 0 | 0 | 0 | 0 | 0 | 0 | -16795.6843 | -11851.1525 | -13024.245 | 0 | 0 | 16133.0698 | 0 | 29154.4185 | 34554.9395 | 0 | 0 | -16133.0698 | 5400.521 | 15474.7776 | 8148.42 | 11.9174 | 5.9645e-05 | 0.6655 | 1.4416 | 0.27589 | 1.8786 | 2.0813 | 0.11178 | 1.4467 | 1.8024e-10 | 0.2069
75.5778 | 2.1621 | 6.5031 | 9.4779 | 15.0695 | 3.871 | 1137.7256 | 0.031588 | 0 | 0.031588 | 0 | 537.7256 | 0 | 0 | 0 | 0 | 0 | 0 | 0 | -17271.8644 | -12438.2822 | -13888.9911 | 0 | 0 | 16595.9889 | 0 | 30196.6295 | 35470.6928 | 0 | 0 | -16595.9889 | 5274.0633 | 15913.5071 | 8378.9346 | 11.541 | 6.159e-05 | 0.6635 | 1.4403 | 0.276 | 1.8797 | 2.0826 | 0.11212 | 1.4452 | 1.8041e-10 | 0.20486
76.5778 | 2.1431 | 6.4954 | 9.6288 | 14.9166 | 3.8379 | 1173.6639 | 0.030621 | 0 | 0.030621 | 0 | 573.6639 | 0 | 0 | 0 | 0 | 0 | 0 | 0 | -17748.0446 | -13025.4119 | -14753.7373 | 0 | 0 | 17069.3317 | 0 | 31238.8406 | 36406.4648 | 0 | 0 | -17069.3317 | 5167.6242 | 16362.4931 | 8614.6243 | 11.1876 | 6.3536e-05 | 0.66165 | 1.4391 | 0.27615 | 1.8813 | 2.0844 | 0.11243 | 1.444 | 1.8057e-10 | 0.20305
77.5778 | 2.1262 | 6.4837 | 9.7694 | 14.7789 | 3.8086 | 1209.6022 | 0.029711 | 0 | 0.029711 | 0 | 609.6022 | 0 | 0 | 0 | 0 | 0 | 0 | 0 | -18224.2248 | -13612.5416 | -15618.4834 | 0 | 0 | 17553.3672 | 0 | 32281.0517 | 37362.6434 | 0 | 0 | -17553.3672 | 5081.5918 | 16821.9501 | 8855.6164 | 10.8552 | 6.5481e-05 | 0.65995 | 1.4378 | 0.27634 | 1.8832 | 2.0867 | 0.11272 | 1.4429 | 1.807e-10 | 0.20145
78.5778 | 2.1114 | 6.4682 | 9.9007 | 14.6554 | 3.7828 | 1245.5405 | 0.028854 | 0 | 0.028854 | 0 | 645.5405 | 0 | 0 | 0 | 0 | 0 | 0 | 0 | -18700.4049 | -14199.6713 | -16483.2296 | 0 | 0 | 18048.3666 | 0 | 33323.2627 | 38339.6191 | 0 | 0 | -18048.3666 | 5016.3563 | 17292.0974 | 9102.0391 | 10.542 | 6.7427e-05 | 0.65837 | 1.4365 | 0.27658 | 1.8857 | 2.0894 | 0.113 | 1.4421 | 1.8083e-10 | 0.20005
79.5778 | 2.0985 | 6.4492 | 10.0233 | 14.5447 | 3.7601 | 1281.4788 | 0.028044 | 0 | 0.028044 | 0 | 681.4788 | 0 | 0 | 0 | 0 | 0 | 0 | 0 | -19176.5851 | -14786.801 | -17347.9757 | 0 | 0 | 18554.6036 | 0 | 34365.4738 | 39337.7837 | 0 | 0 | -18554.6036 | 4972.3099 | 17773.1588 | 9354.0221 | 10.2463 | 6.9372e-05 | 0.65689 | 1.4352 | 0.27687 | 1.8885 | 2.0925 | 0.11325 | 1.4414 | 1.8093e-10 | 0.19883
80.5778 | 2.0874 | 6.4269 | 10.138 | 14.446 | 3.7405 | 1317.4171 | 0.027279 | 0 | 0.027279 | 0 | 717.4171 | 0 | 0 | 0 | 0 | 0 | 0 | 0 | -19652.7653 | -15373.9307 | -18212.7218 | 0 | 0 | 19072.3548 | 0 | 35407.6848 | 40357.5311 | 0 | 0 | -19072.3548 | 4949.8462 | 18265.3626 | 9611.6958 | 9.9668 | 7.1317e-05 | 0.6555 | 1.4339 | 0.27719 | 1.8917 | 2.096 | 0.11349 | 1.4408 | 1.8103e-10 | 0.19777
81.5778 | 2.0779 | 6.4016 | 10.2453 | 14.3584 | 3.7237 | 1353.3554 | 0.026555 | 0 | 0.026555 | 0 | 753.3554 | 0 | 0 | 0 | 0 | 0 | 0 | 0 | -20128.9454 | -15961.0604 | -19077.468 | 0 | 0 | 19601.8997 | 0 | 36449.8959 | 41399.2564 | 0 | 0 | -19601.8997 | 4949.3605 | 18768.9412 | 9875.1926 | 9.7022 | 7.3263e-05 | 0.65419 | 1.4325 | 0.27754 | 1.8953 | 2.0999 | 0.11372 | 1.4404 | 1.8112e-10 | 0.19687
82.5778 | 2.0699 | 6.3734 | 10.3459 | 14.281 | 3.7095 | 1389.2938 | 0.025868 | 0 | 0.025868 | 0 | 789.2938 | 0 | 0 | 0 | 0 | 0 | 0 | 0 | -20605.1256 | -16548.1901 | -19942.2141 | 0 | 0 | 20143.5212 | 0 | 37492.107 | 42463.3561 | 0 | 0 | -20143.5212 | 4971.2492 | 19284.131 | 10144.6457 | 9.4512 | 7.5208e-05 | 0.65295 | 1.4311 | 0.27794 | 1.8992 | 2.1041 | 0.11393 | 1.4402 | 1.8119e-10 | 0.19612
83.5778 | 2.0633 | 6.3425 | 10.4401 | 14.2131 | 3.6978 | 1425.2321 | 0.025216 | 0 | 0.025216 | 0 | 825.2321 | 0 | 0 | 0 | 0 | 0 | 0 | 0 | -21081.3058 | -17135.3198 | -20806.9602 | 0 | 0 | 20697.5053 | 0 | 38534.318 | 43550.2278 | 0 | 0 | -20697.5053 | 5015.9098 | 19811.1724 | 10420.1902 | 9.2129 | 7.7154e-05 | 0.65177 | 1.4297 | 0.27837 | 1.9035 | 2.1088 | 0.11414 | 1.44 | 1.8126e-10 | 0.19549
84.5778 | 2.0581 | 6.3091 | 10.5285 | 14.1541 | 3.6884 | 1461.1704 | 0.024596 | 0 | 0.024596 | 0 | 861.1704 | 0 | 0 | 0 | 0 | 0 | 0 | 0 | -21557.4859 | -17722.4496 | -21671.7064 | 0 | 0 | 21264.1417 | 0 | 39576.5291 | 44660.2697 | 0 | 0 | -21264.1417 | 5083.7406 | 20350.3096 | 10701.9625 | 8.9863 | 7.9099e-05 | 0.65064 | 1.4282 | 0.27883 | 1.9082 | 2.1138 | 0.11434 | 1.44 | 1.8131e-10 | 0.19499
85.5778 | 2.054 | 6.2732 | 10.6114 | 14.1033 | 3.6813 | 1497.1087 | 0.024005 | 0 | 0.024005 | 0 | 897.1087 | 0 | 0 | 0 | 0 | 0 | 0 | 0 | -22033.6661 | -18309.5793 | -22536.4525 | 0 | 0 | 21843.7235 | 0 | 40618.7401 | 45793.8805 | 0 | 0 | -21843.7235 | 5175.1404 | 20901.7905 | 10990.1004 | 8.7706 | 8.1045e-05 | 0.64955 | 1.4267 | 0.27933 | 1.9131 | 2.1191 | 0.11453 | 1.44 | 1.8137e-10 | 0.19461
86.5778 | 2.0511 | 6.235 | 10.6893 | 14.0604 | 3.6762 | 1533.047 | 0.023442 | 0 | 0.023442 | 0 | 933.047 | 0 | 0 | 0 | 0 | 0 | 0 | 0 | -22509.8463 | -18896.709 | -23401.1986 | 0 | 0 | 22436.5476 | 0 | 41660.9512 | 46951.4593 | 0 | 0 | -22436.5476 | 5290.5081 | 21465.8664 | 11284.7435 | 8.5649 | 8.299e-05 | 0.6485 | 1.4252 | 0.27986 | 1.9184 | 2.1248 | 0.11471 | 1.4402 | 1.8141e-10 | 0.19434
87.5778 | 2.0493 | 6.1947 | 10.7623 | 14.0247 | 3.6731 | 1568.9853 | 0.022905 | 0 | 0.022905 | 0 | 968.9853 | 0 | 0 | 0 | 0 | 0 | 0 | 0 | -22986.0264 | -19483.8387 | -24265.9448 | 0 | 0 | 23042.9148 | 0 | 42703.1623 | 48133.4047 | 0 | 0 | -23042.9148 | 5430.2424 | 22042.7924 | 11586.0327 | 8.3688 | 8.4936e-05 | 0.64749 | 1.4236 | 0.28042 | 1.9241 | 2.1308 | 0.11489 | 1.4404 | 1.8144e-10 | 0.19417
88.5778 | 2.0486 | 6.1522 | 10.8309 | 13.9958 | 3.6719 | 1604.9236 | 0.022393 | 0 | 0.022393 | 0 | 1004.9236 | 0 | 0 | 0 | 0 | 0 | 0 | 0 | -23462.2066 | -20070.9684 | -25130.6909 | 0 | 0 | 23663.1295 | 0 | 43745.3733 | 49340.115 | 0 | 0 | -23663.1295 | 5594.7417 | 22632.8268 | 11894.1108 | 8.1814 | 8.6881e-05 | 0.6465 | 1.422 | 0.28102 | 1.93 | 2.1372 | 0.11507 | 1.4408 | 1.8148e-10 | 0.1941
89.5778 | 2.0488 | 6.1078 | 10.8952 | 13.9732 | 3.6725 | 1640.8619 | 0.021902 | 0 | 0.021902 | 0 | 1040.8619 | 0 | 0 | 0 | 0 | 0 | 0 | 0 | -23938.3868 | -20658.0981 | -25995.4371 | 0 | 0 | 24297.5001 | 0 | 44787.5844 | 50571.9877 | 0 | 0 | -24297.5001 | 5784.4033 | 23236.2313 | 12209.1218 | 8.0022 | 8.8827e-05 | 0.64554 | 1.4203 | 0.28165 | 1.9363 | 2.1439 | 0.11524 | 1.4412 | 1.815e-10 | 0.19411
90.5778 | 2.0499 | 6.0615 | 10.9557 | 13.9568 | 3.6748 | 1676.8003 | 0.021433 | 0 | 0.021433 | 0 | 1076.8003 | 0 | 0 | 0 | 0 | 0 | 0 | 0 | -24414.5669 | -21245.2278 | -26860.1832 | 0 | 0 | 24946.3391 | 0 | 45829.7954 | 51829.4188 | 0 | 0 | -24946.3391 | 5999.6233 | 23853.2706 | 12531.2115 | 7.8307 | 9.0772e-05 | 0.64459 | 1.4185 | 0.28231 | 1.943 | 2.1509 | 0.11541 | 1.4417 | 1.8152e-10 | 0.19422
91.5778 | 2.0518 | 6.0134 | 11.0123 | 13.9459 | 3.6788 | 1712.7386 | 0.020983 | 0 | 0.020983 | 0 | 1112.7386 | 0 | 0 | 0 | 0 | 0 | 0 | 0 | -24890.7471 | -21832.3575 | -27724.9293 | 0 | 0 | 25609.9626 | 0 | 46872.0065 | 53112.8028 | 0 | 0 | -25609.9626 | 6240.7963 | 24484.2127 | 12860.5272 | 7.6664 | 9.2718e-05 | 0.64367 | 1.4167 | 0.28301 | 1.9499 | 2.1583 | 0.11558 | 1.4423 | 1.8153e-10 | 0.19441
92.5778 | 2.0546 | 5.9636 | 11.0655 | 13.9405 | 3.6844 | 1748.6769 | 0.020552 | 0 | 0.020552 | 0 | 1148.6769 | 0 | 0 | 0 | 0 | 0 | 0 | 0 | -25366.9273 | -22419.4872 | -28589.6755 | 0 | 0 | 26288.691 | 0 | 47914.2176 | 54422.5321 | 0 | 0 | -26288.691 | 6508.3146 | 25129.3285 | 13197.2178 | 7.5088 | 9.4663e-05 | 0.64276 | 1.4149 | 0.28374 | 1.9572 | 2.1661 | 0.11574 | 1.4429 | 1.8154e-10 | 0.19467
93.5778 | 2.0582 | 5.9121 | 11.1154 | 13.94 | 3.6914 | 1784.6152 | 0.020138 | 0 | 0.020138 | 0 | 1184.6152 | 0 | 0 | 0 | 0 | 0 | 0 | 0 | -25843.1074 | -23006.6169 | -29454.4216 | 0 | 0 | 26982.8485 | 0 | 48956.4286 | 55758.9964 | 0 | 0 | -26982.8485 | 6802.5678 | 25788.8919 | 13541.4336 | 7.3576 | 9.6609e-05 | 0.64185 | 1.413 | 0.2845 | 1.9649 | 2.1742 | 0.1159 | 1.4436 | 1.8155e-10 | 0.19501
94.5778 | 2.0625 | 5.859 | 11.162 | 13.9444 | 3.7 | 1820.5535 | 0.01974 | 0 | 0.01974 | 0 | 1220.5535 | 0 | 0 | 0 | 0 | 0 | 0 | 0 | -26319.2876 | -23593.7466 | -30319.1677 | 0 | 0 | 27692.7634 | 0 | 49998.6397 | 57122.5826 | 0 | 0 | -27692.7634 | 7123.9429 | 26463.1795 | 13893.3266 | 7.2123 | 9.8554e-05 | 0.64096 | 1.411 | 0.2853 | 1.9728 | 2.1827 | 0.11606 | 1.4444 | 1.8155e-10 | 0.19542
95.5778 | 2.0676 | 5.8043 | 11.2057 | 13.9532 | 3.71 | 1856.4918 | 0.019358 | 0 | 0.019358 | 0 | 1256.4918 | 0 | 0 | 0 | 0 | 0 | 0 | 0 | -26795.4678 | -24180.8763 | -31183.9139 | 0 | 0 | 28418.7677 | 0 | 51040.8507 | 58513.6736 | 0 | 0 | -28418.7677 | 7472.8229 | 27152.4705 | 14253.05 | 7.0727 | 0.0001005 | 0.64008 | 1.409 | 0.28613 | 1.9812 | 2.1915 | 0.11622 | 1.4453 | 1.8155e-10 | 0.19589
96.5778 | 2.0733 | 5.7482 | 11.2466 | 13.9663 | 3.7214 | 1892.4301 | 0.018991 | 0 | 0.018991 | 0 | 1292.4301 | 0 | 0 | 0 | 0 | 0 | 0 | 0 | -27271.6479 | -24768.006 | -32048.66 | 0 | 0 | 29161.1976 | 0 | 52083.0618 | 59932.6488 | 0 | 0 | -29161.1976 | 7849.587 | 27857.0466 | 14620.7587 | 6.9384 | 0.00010245 | 0.63919 | 1.4069 | 0.287 | 1.9899 | 2.2007 | 0.11639 | 1.4462 | 1.8154e-10 | 0.19644
97.5778 | 2.0796 | 5.6908 | 11.2847 | 13.9834 | 3.7341 | 1928.3684 | 0.018637 | 0 | 0.018637 | 0 | 1328.3684 | 0 | 0 | 0 | 0 | 0 | 0 | 0 | -27747.8281 | -25355.1357 | -32913.4062 | 0 | 0 | 29920.393 | 0 | 53125.2728 | 61379.8826 | 0 | 0 | -29920.393 | 8254.6097 | 28577.192 | 14996.6089 | 6.8091 | 0.00010439 | 0.63831 | 1.4048 | 0.2879 | 1.9989 | 2.2103 | 0.11655 | 1.4472 | 1.8153e-10 | 0.19704
98.5778 | 2.0866 | 5.6319 | 11.3203 | 14.0042 | 3.748 | 1964.3068 | 0.018296 | 0 | 0.018296 | 0 | 1364.3068 | 0 | 0 | 0 | 0 | 0 | 0 | 0 | -28224.0083 | -25942.2654 | -33778.1523 | 0 | 0 | 30696.6976 | 0 | 54167.4839 | 62855.7443 | 0 | 0 | -30696.6976 | 8688.2604 | 29313.1929 | 15380.7579 | 6.6845 | 0.00010634 | 0.63743 | 1.4025 | 0.28885 | 2.0083 | 2.2203 | 0.11671 | 1.4482 | 1.8152e-10 | 0.1977
99.571 | 2.0941 | 5.5722 | 11.3532 | 14.0286 | 3.7632 | 2000.0001 | 0.017969 | 0 | 0.017969 | 0 | 1400.0001 | 0 | 0 | 0 | 0 | 0 | 0 | 0 | -28696.9432 | -26525.3937 | -34637.0051 | 0 | 0 | 31484.9886 | 0 | 55202.5921 | 64350.2413 | 0 | 0 | -31484.9886 | 9147.6491 | 30060.1555 | 15770.6596 | 6.5652 | 0.00010827 | 0.63655 | 1.4003 | 0.28982 | 2.0181 | 2.2306 | 0.11687 | 1.4493 | 1.8151e-10 | 0.19841
99.592 | 2.095 | 5.5698 | 11.3524 | 14.0339 | 3.7648 | 2000.0001 | 0.0017078 | 0 | 0.0017078 | 0 | 1400.072 | 0 | 0 | 0.071876 | 0.071876 | 0.40042 | 0.81599 | 1.2353 | -28700.6189 | -26526.1917 | -34638.3183 | 1.0085 | 0.27054 | 31501.8723 | 0.00071876 | 55204.6765 | 64383.155 | 1.0085 | 0.27054 | -31501.8715 | 9178.4785 | 30076.1557 | 15779.0119 | 6.5652 | 0.00010827 | 0.63657 | 1.4002 | 0.28986 | 2.0184 | 2.231 | 0.11686 | 1.4494 | 1.815e-10 | 0.1985
99.613 | 2.096 | 5.5675 | 11.3516 | 14.0393 | 3.7664 | 2000.0001 | 0.0017078 | 0 | 0.0017078 | 0 | 1400.1439 | 0 | 0 | 0.14375 | 0.14375 | 0.80067 | 1.6319 | 2.4706 | -28704.2948 | -26526.9897 | -34639.6315 | 2.0174 | 0.54119 | 31518.7639 | 0.0014375 | 55206.7609 | 64416.0803 | 2.0174 | 0.54119 | -31518.7625 | 9209.3193 | 30092.1628 | 15787.3681 | 6.5652 | 0.00010827 | 0.63659 | 1.4001 | 0.28989 | 2.0188 | 2.2314 | 0.11686 | 1.4495 | 1.8149e-10 | 0.19859
100.0089 | 2.114 | 5.5231 | 11.3362 | 14.1402 | 3.7971 | 2000.0001 | 0.0017078 | 0 | 0.0017078 | 0 | 1401.4958 | 0 | 0 | 1.4957 | 1.4957 | 8.2977 | 16.9684 | 25.7082 | -28773.4684 | -26542.0109 | -34664.3303 | 21.066 | 5.6539 | 31837.9873 | 0.014957 | 55245.9675 | 65037.5276 | 21.066 | 5.6539 | -31837.9724 | 9791.56 | 30394.5258 | 15945.2564 | 6.5652 | 0.00010827 | 0.63691 | 1.399 | 0.29061 | 2.026 | 2.2389 | 0.1168 | 1.4511 | 1.8139e-10 | 0.2003
100.4047 | 2.1322 | 5.4784 | 11.3207 | 14.2415 | 3.828 | 2000.0001 | 0.0017078 | 0 | 0.0017078 | 0 | 1402.8478 | 0 | 0 | 2.8477 | 2.8477 | 15.7345 | 32.2839 | 48.95 | -28842.7021 | -26557.053 | -34689.0249 | 40.2514 | 10.8083 | 32160.0632 | 0.028477 | 55285.1742 | 65663.0261 | 40.2514 | 10.8083 | -32160.0347 | 10377.852 | 30699.316 | 16104.5008 | 6.5652 | 0.00010827 | 0.63723 | 1.3978 | 0.29134 | 2.0334 | 2.2466 | 0.11674 | 1.4527 | 1.8129e-10 | 0.20202
100.8005 | 2.1504 | 5.4333 | 11.3049 | 14.3433 | 3.8592 | 2000.0001 | 0.0017078 | 0 | 0.0017078 | 0 | 1404.1997 | 0 | 0 | 4.1996 | 4.1996 | 23.1106 | 47.5782 | 72.196 | -28911.9966 | -26572.1163 | -34713.7154 | 59.5741 | 16.0047 | 32485.0085 | 0.041996 | 55324.3808 | 66292.5656 | 59.5741 | 16.0047 | -32484.9665 | 10968.1848 | 31006.5408 | 16265.1079 | 6.5652 | 0.00010827 | 0.63755 | 1.3966 | 0.29208 | 2.0409 | 2.2545 | 0.11668 | 1.4544 | 1.8119e-10 | 0.20374
101.7547 | 2.1946 | 5.323 | 11.2663 | 14.5903 | 3.9357 | 2000.0001 | 0.0017078 | 0 | 0.0017078 | 0 | 1407.459 | 0 | 0 | 7.4589 | 7.4589 | 40.6395 | 84.361 | 128.2535 | -29079.3038 | -26608.5191 | -34773.2222 | 106.7252 | 28.7076 | 33280.295 | 0.074589 | 55418.8994 | 67826.7769 | 106.7252 | 28.7076 | -33280.2204 | 12407.8775 | 31757.2506 | 16657.9428 | 6.5652 | 0.00010827 | 0.63834 | 1.3936 | 0.29396 | 2.0598 | 2.2743 | 0.11654 | 1.4586 | 1.8094e-10 | 0.20793
102.709 | 2.2393 | 5.2107 | 11.2267 | 14.8394 | 4.0137 | 2000.0001 | 0.0017078 | 0 | 0.0017078 | 0 | 1410.7183 | 0 | 0 | 10.7181 | 10.7181 | 57.8055 | 121.0163 | 184.3339 | -29246.9738 | -26645.0495 | -34832.7062 | 154.6847 | 41.6621 | 34092.5862 | 0.10718 | 55513.418 | 69384.2111 | 154.6847 | 41.6621 | -34092.479 | 13870.7931 | 32522.2406 | 17058.8195 | 6.5652 | 0.00010827 | 0.63914 | 1.3903 | 0.29596 | 2.0799 | 2.2952 | 0.1164 | 1.4629 | 1.8068e-10 | 0.21217
103.6632 | 2.2845 | 5.0963 | 11.1861 | 15.0905 | 4.0934 | 2000.0001 | 0.0017078 | 0 | 0.0017078 | 0 | 1413.9775 | 0 | 0 | 13.9774 | 13.9774 | 74.602 | 157.5409 | 240.4363 | -29415.0133 | -26681.7106 | -34892.1681 | 203.4596 | 54.8738 | 34922.1077 | 0.13977 | 55607.9366 | 70964.6364 | 203.4596 | 54.8738 | -34921.9679 | 15356.6998 | 33301.59 | 17467.8198 | 6.5652 | 0.00010827 | 0.63995 | 1.3869 | 0.29807 | 2.1011 | 2.3174 | 0.11625 | 1.4674 | 1.8041e-10 | 0.21645
104.6175 | 2.33 | 4.98 | 11.1445 | 15.3434 | 4.1749 | 2000.0001 | 0.0017078 | 0 | 0.0017078 | 0 | 1417.2368 | 0 | 0 | 17.2367 | 17.2367 | 91.0227 | 193.9315 | 296.5601 | -29583.4287 | -26718.5055 | -34951.6086 | 253.0557 | 68.3481 | 35769.0787 | 0.17237 | 55702.4552 | 72567.7775 | 253.0557 | 68.3481 | -35768.9064 | 16865.3223 | 34095.3652 | 17885.0208 | 6.5652 | 0.00010827 | 0.64078 | 1.3832 | 0.30031 | 2.1236 | 2.341 | 0.1161 | 1.472 | 1.8013e-10 | 0.22076
105.6175 | 2.3782 | 4.8563 | 11.0999 | 15.61 | 4.262 | 2000.0001 | 0.0017078 | 0 | 0.0017078 | 0 | 1420.6524 | 0 | 0 | 20.6522 | 20.6522 | 107.821 | 231.9201 | 355.3975 | -29760.3306 | -26757.2123 | -35013.8776 | 305.9174 | 82.7564 | 36675.6253 | 0.20652 | 55801.5066 | 74271.8229 | 305.9174 | 82.7564 | -36675.4188 | 18470.3163 | 34942.7451 | 18331.1085 | 6.5652 | 0.00010827 | 0.64168 | 1.3791 | 0.3028 | 2.1487 | 2.3672 | 0.11593 | 1.4771 | 1.7983e-10 | 0.22533
106.6175 | 2.4267 | 4.7308 | 11.0542 | 15.8781 | 4.351 | 2000.0001 | 0.0017078 | 0 | 0.0017078 | 0 | 1424.0679 | 0 | 0 | 24.0678 | 24.0678 | 124.1935 | 269.7544 | 414.2568 | -29937.6582 | -26796.0734 | -35076.1248 | 359.6923 | 97.4656 | 37601.8027 | 0.24068 | 55900.558 | 76000.0395 | 359.6923 | 97.4656 | -37601.562 | 20099.4814 | 35806.0686 | 18786.3581 | 6.5652 | 0.00010827 | 0.64259 | 1.3747 | 0.30546 | 2.1753 | 2.3951 | 0.11577 | 1.4824 | 1.7952e-10 | 0.22992
107.6175 | 2.4756 | 4.6036 | 11.0074 | 16.1472 | 4.442 | 2000.0001 | 0.0017078 | 0 | 0.0017078 | 0 | 1427.4835 | 0 | 0 | 27.4834 | 27.4834 | 140.1345 | 307.4308 | 473.1373 | -30115.4174 | -26835.0924 | -35138.3506 | 414.3845 | 112.4822 | 38547.8344 | 0.27483 | 55999.6094 | 77751.9463 | 414.3845 | 112.4822 | -38547.5596 | 21752.3369 | 36685.3597 | 19250.8389 | 6.5652 | 0.00010827 | 0.64355 | 1.37 | 0.30829 | 2.2037 | 2.4247 | 0.1156 | 1.4879 | 1.792e-10 | 0.23456
108.6175 | 2.5248 | 4.475 | 10.9595 | 16.4171 | 4.5349 | 2000.0001 | 0.0017078 | 0 | 0.0017078 | 0 | 1430.8991 | 0 | 0 | 30.8989 | 30.8989 | 155.6388 | 344.9456 | 532.0385 | -30293.6133 | -26874.273 | -35200.5559 | 469.9974 | 127.8127 | 39513.9323 | 0.30899 | 56098.6608 | 79527.0039 | 469.9974 | 127.8127 | -39513.6233 | 23428.343 | 37580.6215 | 19724.6127 | 6.5652 | 0.00010827 | 0.64454 | 1.365 | 0.3113 | 2.2338 | 2.4563 | 0.11542 | 1.4936 | 1.7887e-10 | 0.23922
109.6175 | 2.5743 | 4.3451 | 10.9106 | 16.6875 | 4.6297 | 2000.0001 | 0.0017078 | 0 | 0.0017078 | 0 | 1434.3146 | 0 | 0 | 34.3145 | 34.3145 | 170.7015 | 382.295 | 590.9597 | -30472.2507 | -26913.6189 | -35262.7411 | 526.533 | 143.4638 | 40500.2947 | 0.34314 | 56197.7122 | 81324.6125 | 526.533 | 143.4638 | -40499.9515 | 25126.9002 | 38491.8347 | 20207.7328 | 6.5652 | 0.00010827 | 0.64558 | 1.3597 | 0.3145 | 2.2659 | 2.4899 | 0.11523 | 1.4996 | 1.7853e-10 | 0.2439
110.6175 | 2.6239 | 4.2141 | 10.8607 | 16.958 | 4.7265 | 2000.0001 | 0.0017078 | 0 | 0.0017078 | 0 | 1437.7302 | 0 | 0 | 37.7301 | 37.7301 | 185.3188 | 419.4757 | 649.9006 | -30651.3337 | -26953.1336 | -35324.9066 | 583.9923 | 159.4421 | 41507.105 | 0.3773 | 56296.7636 | 83144.1121 | 583.9923 | 159.4421 | -41506.7277 | 26847.3485 | 39418.9555 | 20700.2436 | 6.5652 | 0.00010827 | 0.64668 | 1.3541 | 0.31792 | 2.3001 | 2.5256 | 0.11504 | 1.5058 | 1.7818e-10 | 0.24861
111.6175 | 2.6737 | 4.0823 | 10.8097 | 17.2282 | 4.8252 | 2000.0001 | 0.0017078 | 0 | 0.0017078 | 0 | 1441.1458 | 0 | 0 | 41.1456 | 41.1456 | 199.4872 | 456.4838 | 708.8608 | -30830.8654 | -26992.8208 | -35387.0528 | 642.3749 | 175.7543 | 42534.5306 | 0.41146 | 56395.815 | 84984.7821 | 642.3749 | 175.7543 | -42534.1192 | 28588.9671 | 40361.9143 | 21202.1801 | 6.5652 | 0.00010827 | 0.64785 | 1.348 | 0.32156 | 2.3365 | 2.5637 | 0.11483 | 1.5123 | 1.7781e-10 | 0.25333
112.6175 | 2.7237 | 3.9498 | 10.7576 | 17.4978 | 4.926 | 2000.0001 | 0.0017078 | 0 | 0.0017078 | 0 | 1444.5613 | 0 | 0 | 44.5612 | 44.5612 | 213.2042 | 493.316 | 767.84 | -31010.8485 | -27032.684 | -35449.18 | 701.6793 | 192.4073 | 43582.7209 | 0.44561 | 56494.8664 | 86845.8411 | 701.6793 | 192.4073 | -43582.2753 | 30350.9747 | 41320.613 | 21713.5667 | 6.5652 | 0.00010827 | 0.64912 | 1.3416 | 0.32544 | 2.3752 | 2.6043 | 0.11461 | 1.5191 | 1.7743e-10 | 0.25806
113.6175 | 2.7736 | 3.8169 | 10.7046 | 17.7662 | 5.0287 | 2000.0001 | 0.0017078 | 0 | 0.0017078 | 0 | 1447.9769 | 0 | 0 | 47.9767 | 47.9767 | 226.4681 | 529.9688 | 826.8381 | -31191.2848 | -27072.7266 | -35511.2883 | 761.9026 | 209.4078 | 44651.8056 | 0.47977 | 56593.9179 | 88726.4481 | 761.9026 | 209.4078 | -44651.3258 | 32132.5302 | 42294.9232 | 22234.4173 | 6.5652 | 0.00010827 | 0.6505 | 1.3348 | 0.32958 | 2.4165 | 2.6475 | 0.11436 | 1.5261 | 1.7704e-10 | 0.26279
114.6175 | 2.8236 | 3.6838 | 10.6505 | 18.0332 | 5.1335 | 2000.0001 | 0.0017078 | 0 | 0.0017078 | 0 | 1451.3925 | 0 | 0 | 51.3923 | 51.3923 | 239.2777 | 566.4387 | 885.855 | -31372.1754 | -27112.9521 | -35573.3778 | 823.0403 | 226.7627 | 45741.8931 | 0.51392 | 56692.9693 | 90625.7036 | 823.0403 | 226.7627 | -45741.3792 | 33932.7343 | 43284.6835 | 22764.7336 | 6.5652 | 0.00010827 | 0.65201 | 1.3276 | 0.334 | 2.4606 | 2.6936 | 0.1141 | 1.5335 | 1.7663e-10 | 0.26752
115.6175 | 2.8734 | 3.5508 | 10.5955 | 18.2983 | 5.2403 | 2000.0001 | 0.0017078 | 0 | 0.0017078 | 0 | 1454.808 | 0 | 0 | 54.8079 | 54.8079 | 251.6328 | 602.7223 | 944.8908 | -31553.5204 | -27153.3639 | -35635.4484 | 885.0867 | 244.4788 | 46853.0686 | 0.54808 | 56792.0207 | 92542.6517 | 885.0867 | 244.4788 | -46852.5206 | 35750.631 | 44289.6973 | 23304.5053 | 6.5652 | 0.00010827 | 0.65369 | 1.3199 | 0.33871 | 2.5075 | 2.7428 | 0.1138 | 1.5411 | 1.762e-10 | 0.27225
116.6175 | 2.9231 | 3.4181 | 10.5395 | 18.561 | 5.3491 | 2000.0001 | 0.0017078 | 0 | 0.0017078 | 0 | 1458.2236 | 0 | 0 | 58.2234 | 58.2234 | 263.5343 | 638.8163 | 1003.9457 | -31735.3191 | -27193.9652 | -35697.4999 | 948.0345 | 262.5632 | 47985.3917 | 0.58223 | 56891.0721 | 94476.2824 | 948.0345 | 262.5632 | -47984.8095 | 37585.2104 | 45309.7295 | 23853.7087 | 6.5652 | 0.00010827 | 0.65558 | 1.3118 | 0.34374 | 2.5576 | 2.7952 | 0.11348 | 1.5492 | 1.7575e-10 | 0.27696
117.6175 | 2.9726 | 3.2861 | 10.4826 | 18.8209 | 5.46 | 2000.0001 | 0.0017078 | 0 | 0.0017078 | 0 | 1461.6392 | 0 | 0 | 61.639 | 61.639 | 274.9837 | 674.7175 | 1063.0199 | -31917.5699 | -27234.7594 | -35759.5321 | 1011.8748 | 281.0228 | 49138.8944 | 0.61639 | 56990.1235 | 96425.5353 | 1011.8748 | 281.0228 | -49138.278 | 39435.4119 | 46344.5036 | 24412.3062 | 6.5652 | 0.00010827 | 0.65772 | 1.3032 | 0.34912 | 2.6111 | 2.8511 | 0.11311 | 1.5575 | 1.7528e-10 | 0.28164
118.6175 | 3.0217 | 3.1549 | 10.4248 | 19.0776 | 5.5729 | 2000.0001 | 0.0017078 | 0 | 0.0017078 | 0 | 1465.0547 | 0 | 0 | 65.0546 | 65.0546 | 285.9835 | 710.4228 | 1122.114 | -32100.2702 | -27275.7495 | -35821.5444 | 1076.5972 | 299.8645 | 50313.5788 | 0.65055 | 57089.1749 | 98389.303 | 1076.5972 | 299.8645 | -50312.9283 | 41300.1281 | 47393.6985 | 24980.2452 | 6.5652 | 0.00010827 | 0.66016 | 1.2941 | 0.35486 | 2.6681 | 2.9107 | 0.11269 | 1.5663 | 1.7479e-10 | 0.2863
119.6175 | 3.0704 | 3.0249 | 10.3661 | 19.3305 | 5.6878 | 2000.0001 | 0.0017078 | 0 | 0.0017078 | 0 | 1468.4703 | 0 | 0 | 68.4701 | 68.4701 | 296.5372 | 745.929 | 1181.2285 | -32283.4167 | -27316.9386 | -35883.5363 | 1142.1898 | 319.0954 | 51509.4145 | 0.6847 | 57188.2263 | 100366.4361 | 1142.1898 | 319.0954 | -51508.7298 | 43178.2098 | 48456.9446 | 25557.4576 | 6.5652 | 0.00010827 | 0.66298 | 1.2845 | 0.36099 | 2.7289 | 2.9744 | 0.11221 | 1.5755 | 1.7427e-10 | 0.29091
120.6175 | 3.1187 | 2.8963 | 10.3065 | 19.5792 | 5.8049 | 2000.0001 | 0.0017078 | 0 | 0.0017078 | 0 | 1471.8858 | 0 | 0 | 71.8857 | 71.8857 | 306.6492 | 781.2333 | 1240.3642 | -32467.0048 | -27358.3297 | -35945.5071 | 1208.6391 | 338.7225 | 52726.3362 | 0.71886 | 57287.2777 | 102355.7484 | 1208.6391 | 338.7225 | -52725.6173 | 45068.4707 | 49533.8196 | 26143.8585 | 6.5652 | 0.00010827 | 0.66625 | 1.2744 | 0.36755 | 2.7939 | 3.0423 | 0.11166 | 1.5851 | 1.7372e-10 | 0.29549
121.6175 | 3.1663 | 2.7695 | 10.2461 | 19.8233 | 5.924 | 2000.0001 | 0.0017078 | 0 | 0.0017078 | 0 | 1475.3014 | 0 | 0 | 75.3013 | 75.3013 | 316.3251 | 816.3327 | 1299.5219 | -32651.0291 | -27399.9257 | -36007.4558 | 1275.9301 | 358.7528 | 53964.2405 | 0.75301 | 57386.3291 | 104356.023 | 1275.9301 | 358.7528 | -53963.4875 | 46969.6939 | 50623.8448 | 26739.3456 | 6.5652 | 0.00010827 | 0.67008 | 1.2637 | 0.37456 | 2.8633 | 3.1148 | 0.11102 | 1.5952 | 1.7314e-10 | 0.3
122.6175 | 3.2133 | 2.6447 | 10.1849 | 20.0623 | 6.0451 | 2000.0001 | 0.0017078 | 0 | 0.0017078 | 0 | 1478.717 | 0 | 0 | 78.7168 | 78.7168 | 325.5713 | 851.2244 | 1358.7028 | -32835.4831 | -27441.7294 | -36069.3813 | 1344.0461 | 379.1935 | 55222.9835 | 0.78717 | 57485.3805 | 106366.0186 | 1344.0461 | 379.1935 | -55222.1963 | 48880.6381 | 51726.479 | 27343.7977 | 6.5652 | 0.00010827 | 0.6746 | 1.2526 | 0.38206 | 2.9373 | 3.1922 | 0.11028 | 1.6058 | 1.7253e-10 | 0.30445
123.6175 | 3.2595 | 2.5222 | 10.1229 | 20.2959 | 6.1684 | 2000.0001 | 0.0017078 | 0 | 0.0017078 | 0 | 1482.1325 | 0 | 0 | 82.1324 | 82.1324 | 334.3951 | 885.9058 | 1417.9081 | -33020.3595 | -27483.7434 | -36131.2824 | 1412.9691 | 400.0516 | 56502.3771 | 0.82132 | 57584.4319 | 108384.4771 | 1412.9691 | 400.0516 | -56501.5557 | 50800.0452 | 52841.1137 | 27957.0743 | 6.5652 | 0.00010827 | 0.67995 | 1.241 | 0.39009 | 3.0164 | 3.2747 | 0.10941 | 1.617 | 1.7188e-10 | 0.30883
124.6175 | 3.3047 | 2.4023 | 10.0603 | 20.5235 | 6.2938 | 2000.0001 | 0.0017078 | 0 | 0.0017078 | 0 | 1485.5481 | 0 | 0 | 85.548 | 85.548 | 342.8049 | 920.3743 | 1477.1392 | -33205.6498 | -27525.9702 | -36193.1577 | 1482.6796 | 421.3342 | 57802.1861 | 0.85548 | 57683.4833 | 110410.1307 | 1482.6796 | 421.3342 | -57801.3307 | 52726.6474 | 53967.0662 | 28579.0138 | 6.5652 | 0.00010827 | 0.68633 | 1.2289 | 0.39867 | 3.1008 | 3.3629 | 0.10839 | 1.6287 | 1.7118e-10 | 0.31311
125.6175 | 3.349 | 2.2853 | 9.9969 | 20.7448 | 6.4212 | 2000.0001 | 0.0017078 | 0 | 0.0017078 | 0 | 1488.9637 | 0 | 0 | 88.9635 | 88.9635 | 350.8103 | 954.6275 | 1536.3978 | -33391.3445 | -27568.4124 | -36255.0055 | 1553.1568 | 443.0487 | 59122.1248 | 0.88964 | 57782.5347 | 112441.7097 | 1553.1568 | 443.0487 | -59121.2352 | 54659.1751 | 55103.5722 | 29209.4326 | 6.5652 | 0.00010827 | 0.69399 | 1.2163 | 0.40787 | 3.191 | 3.4569 | 0.10719 | 1.6411 | 1.7044e-10 | 0.3173
126.6175 | 3.3921 | 2.1715 | 9.9328 | 20.9594 | 6.5508 | 2000.0001 | 0.0017078 | 0 | 0.0017078 | 0 | 1492.3792 | 0 | 0 | 92.3791 | 92.3791 | 358.4216 | 988.6631 | 1595.6857 | -33577.4334 | -27611.0722 | -36316.824 | 1624.3784 | 465.202 | 60461.8525 | 0.92379 | 57881.5861 | 114477.9511 | 1624.3784 | 465.202 | -60460.9288 | 56596.365 | 56249.7761 | 29848.1235 | 6.5652 | 0.00010827 | 0.70326 | 1.2034 | 0.41772 | 3.2873 | 3.5573 | 0.10578 | 1.6542 | 1.6964e-10 | 0.32139
127.6175 | 3.4338 | 2.0612 | 9.8682 | 21.1671 | 6.6825 | 2000.0001 | 0.0017078 | 0 | 0.0017078 | 0 | 1495.7948 | 0 | 0 | 95.7947 | 95.7947 | 365.6501 | 1022.4789 | 1655.0051 | -33763.9051 | -27653.9517 | -36378.611 | 1696.3213 | 487.8016 | 61820.9703 | 0.95795 | 57980.6375 | 116517.6058 | 1696.3213 | 487.8016 | -61820.0123 | 58536.9683 | 57404.7199 | 30494.8545 | 6.5652 | 0.00010827 | 0.71455 | 1.1901 | 0.42828 | 3.3901 | 3.6645 | 0.10411 | 1.668 | 1.6877e-10 | 0.32534
128.6175 | 3.4742 | 1.9545 | 9.8029 | 21.3675 | 6.8164 | 2000.0001 | 0.0017078 | 0 | 0.0017078 | 0 | 1499.2104 | 0 | 0 | 99.2102 | 99.2102 | 372.508 | 1056.0729 | 1714.3582 | -33950.7473 | -27697.0531 | -36440.3643 | 1768.961 | 510.8548 | 63199.0156 | 0.9921 | 58079.6889 | 118559.4467 | 1768.961 | 510.8548 | -63198.0235 | 60479.7578 | 58567.3277 | 31149.3664 | 6.5652 | 0.00010827 | 0.72845 | 1.1766 | 0.4396 | 3.5 | 3.7789 | 0.10212 | 1.6827 | 1.6783e-10 | 0.32917
129.6175 | 3.5129 | 1.8519 | 9.7371 | 21.5604 | 6.9525 | 2000.0001 | 0.0017078 | 0 | 0.0017078 | 0 | 1502.6259 | 0 | 0 | 102.6258 | 102.6258 | 379.0085 | 1089.4431 | 1773.7477 | -34137.947 | -27740.3783 | -36502.0812 | 1842.2725 | 534.369 | 64595.4577 | 1.0263 | 58178.7403 | 120602.276 | 1842.2725 | 534.369 | -64594.4315 | 62423.5357 | 59736.3853 | 31811.3707 | 6.5652 | 0.00010827 | 0.74576 | 1.163 | 0.45178 | 3.6175 | 3.9011 | 0.099755 | 1.6984 | 1.6681e-10 | 0.33284
130.6175 | 3.5499 | 1.7535 | 9.6709 | 21.7456 | 7.0908 | 2000.0001 | 0.0017078 | 0 | 0.0017078 | 0 | 1506.0415 | 0 | 0 | 106.0414 | 106.0414 | 385.1657 | 1122.5877 | 1833.1764 | -34325.49 | -27783.9291 | -36563.759 | 1916.2299 | 558.3518 | 66009.6915 | 1.0604 | 58277.7917 | 122644.9316 | 1916.2299 | 558.3518 | -66008.6311 | 64367.1399 | 60910.511 | 32480.547 | 6.5652 | 0.00010827 | 0.76763 | 1.1496 | 0.46488 | 3.7432 | 4.0317 | 0.096912 | 1.7153 | 1.6568e-10 | 0.33634
131.6175 | 3.5848 | 1.6595 | 9.6041 | 21.9231 | 7.2314 | 2000.0001 | 0.0017078 | 0 | 0.0017078 | 0 | 1509.4571 | 0 | 0 | 109.4569 | 109.4569 | 390.9944 | 1155.5051 | 1892.6475 | -34513.3615 | -27827.707 | -36625.3942 | 1990.8066 | 582.811 | 67441.0296 | 1.0946 | 58376.8431 | 124686.2935 | 1990.8066 | 582.811 | -67439.935 | 66309.4504 | 62088.1108 | 33156.5387 | 6.5652 | 0.00010827 | 0.79586 | 1.1365 | 0.47902 | 3.8779 | 4.1715 | 0.093475 | 1.7335 | 1.6443e-10 | 0.33965
132.6175 | 3.6176 | 1.5703 | 9.5369 | 22.0927 | 7.3744 | 2000.0001 | 0.0017078 | 0 | 0.0017078 | 0 | 1512.8726 | 0 | 0 | 112.8725 | 112.8725 | 396.5103 | 1188.1939 | 1952.1647 | -34701.5457 | -27871.7136 | -36686.9834 | 2065.976 | 607.7545 | 68888.6933 | 1.1287 | 58475.8945 | 126725.2883 | 2065.976 | 607.7545 | -68887.5646 | 68249.3938 | 63267.3083 | 33838.9479 | 6.5652 | 0.00010827 | 0.83333 | 1.1243 | 0.49437 | 4.0227 | 4.3216 | 0.089271 | 1.7534 | 1.6302e-10 | 0.34276
133.6175 | 3.6479 | 1.4861 | 9.4694 | 22.2545 | 7.5199 | 2000.0001 | 0.0017078 | 0 | 0.0017078 | 0 | 1516.2882 | 0 | 0 | 116.2881 | 116.2881 | 401.7301 | 1220.6524 | 2011.732 | -34890.0261 | -27915.9504 | -36748.5226 | 2141.7113 | 633.1907 | 70351.7993 | 1.1629 | 58574.9459 | 128760.8953 | 2141.7113 | 633.1907 | -70350.6365 | 70185.9494 | 64445.8216 | 34527.3272 | 6.5652 | 0.00010827 | 0.8852 | 1.1135 | 0.51116 | 4.1792 | 4.4834 | 0.08404 | 1.7755 | 1.614e-10 | 0.34562
134.6175 | 3.6752 | 1.4072 | 9.4014 | 22.4086 | 7.6681 | 2000.0001 | 0.0017078 | 0 | 0.0017078 | 0 | 1519.7038 | 0 | 0 | 119.7036 | 119.7036 | 406.6712 | 1252.8796 | 2071.3539 | -35078.7851 | -27960.4186 | -36810.0071 | 2217.9861 | 659.1285 | 71829.341 | 1.197 | 58673.9973 | 130792.1551 | 2217.9861 | 659.1285 | -71828.144 | 72118.1578 | 65620.7295 | 35221.1665 | 6.5652 | 0.00010827 | 0.96182 | 1.1053 | 0.5298 | 4.3499 | 4.6596 | 0.077345 | 1.8006 | 1.5948e-10 | 0.34822
135.4153 | 3.6947 | 1.3482 | 9.347 | 22.5262 | 7.7886 | 2000.0001 | 0.0017078 | 0 | 0.0017078 | 0 | 1522.4289 | 0 | 0 | 122.4287 | 122.4287 | 410.4256 | 1278.4252 | 2118.9657 | -35229.5739 | -27996.0642 | -36859.0197 | 2279.2119 | 680.1891 | 73017.8105 | 1.2243 | 58753.0252 | 132409.1031 | 2279.2119 | 680.1891 | -73016.5862 | 73656.0778 | 66553.0137 | 35778.2822 | 6.5652 | 0.00010827 | 1.0566 | 1.1019 | 0.54652 | 4.4998 | 4.8138 | 0.07041 | 1.8241 | 1.5762e-10 | 0.35006
136.0677 | 3.7086 | 1.3029 | 9.3023 | 22.619 | 7.8887 | 2000.0001 | 0.0017078 | 0 | 0.0017078 | 0 | 1524.6571 | 0 | 0 | 124.657 | 124.657 | 413.3794 | 1299.203 | 2157.9276 | -35352.9874 | -28025.3215 | -36899.0659 | 2329.5097 | 697.6556 | 73995.4378 | 1.2466 | 58817.645 | 133728.5229 | 2329.5097 | 697.6556 | -73994.1912 | 74910.8779 | 67309.7526 | 36235.8907 | 6.5652 | 0.00010827 | 1.1801 | 1.1027 | 0.56204 | 4.6355 | 4.953 | 0.063041 | 1.8468 | 1.5574e-10 | 0.35138
136.5744 | 3.7181 | 1.2696 | 9.2675 | 22.6891 | 7.9677 | 2000.0001 | 0.0017078 | 0 | 0.0017078 | 0 | 1526.3879 | 0 | 0 | 126.3877 | 126.3877 | 415.6055 | 1315.2726 | 2188.2104 | -35448.9129 | -28048.1149 | -36930.1501 | 2368.7178 | 711.3772 | 74758.1225 | 1.2639 | 58867.8363 | 134751.5459 | 2368.7178 | 711.3772 | -74756.8586 | 75883.7096 | 67892.3793 | 36592.4472 | 6.5652 | 0.00010827 | 1.3398 | 1.1075 | 0.576 | 4.7539 | 5.0741 | 0.055527 | 1.8683 | 1.539e-10 | 0.35227
136.9666 | 3.7243 | 1.2451 | 9.2404 | 22.7424 | 8.0297 | 2000.0001 | 0.0017078 | 0 | 0.0017078 | 0 | 1527.7275 | 0 | 0 | 127.7273 | 127.7273 | 417.2899 | 1327.6691 | 2211.6623 | -35523.1978 | -28065.7984 | -36954.1961 | 2399.1476 | 722.0921 | 75350.3018 | 1.2773 | 58906.6842 | 135542.2911 | 2399.1476 | 722.0921 | -75349.0245 | 76635.6069 | 68338.8868 | 36869.0032 | 6.5652 | 0.00010827 | 1.5578 | 1.1157 | 0.58886 | 4.8592 | 5.1813 | 0.047755 | 1.8892 | 1.5205e-10 | 0.35287
137.0265 | 3.7252 | 1.2415 | 9.2363 | 22.7505 | 8.0392 | 2000.0001 | 0.0017078 | 0 | 0.0017078 | 0 | 1527.9319 | 0 | 0 | 127.9317 | 127.9317 | 417.544 | 1329.5576 | 2215.2422 | -35534.5368 | -28068.5001 | -36957.8646 | 2403.7975 | 723.7345 | 75440.807 | 1.2793 | 58912.6126 | 135662.8819 | 2403.7975 | 723.7345 | -75439.5277 | 76750.2693 | 68406.6022 | 36911.2467 | 6.5652 | 0.00010827 | 1.6059 | 1.1176 | 0.59108 | 4.877 | 5.1993 | 0.046325 | 1.893 | 1.5171e-10 | 0.35295
137.0863 | 3.726 | 1.2379 | 9.2322 | 22.7585 | 8.0488 | 2000.0001 | 0.0017078 | 0 | 0.0017078 | 0 | 1528.1363 | 0 | 0 | 128.1362 | 128.1362 | 417.7975 | 1331.4453 | 2218.8224 | -35545.8766 | -28071.2027 | -36961.5328 | 2408.4491 | 725.3789 | 75531.3473 | 1.2814 | 58918.5409 | 135783.4534 | 2408.4491 | 725.3789 | -75530.066 | 76864.9125 | 68474.1783 | 36953.4997 | 6.5652 | 0.00010827 | 1.6604 | 1.1196 | 0.5934 | 4.8954 | 5.218 | 0.044804 | 1.8969 | 1.5135e-10 | 0.35302
137.1462 | 3.7268 | 1.2343 | 9.228 | 22.7665 | 8.0584 | 2000.0001 | 0.0017078 | 0 | 0.0017078 | 0 | 1528.3407 | 0 | 0 | 128.3406 | 128.3406 | 418.0501 | 1333.3322 | 2222.4029 | -35557.217 | -28073.9061 | -36965.2007 | 2413.1023 | 727.0253 | 75621.9224 | 1.2834 | 58924.4692 | 135904.0064 | 2413.1023 | 727.0253 | -75620.639 | 76979.5372 | 68541.6048 | 36995.7619 | 6.5652 | 0.00010827 | 1.7229 | 1.1219 | 0.59582 | 4.9145 | 5.2374 | 0.043178 | 1.901 | 1.5097e-10 | 0.3531
137.206 | 3.7275 | 1.2308 | 9.2239 | 22.7745 | 8.068 | 2000.0001 | 0.0017078 | 0 | 0.0017078 | 0 | 1528.5452 | 0 | 0 | 128.545 | 128.545 | 418.3021 | 1335.2182 | 2225.9836 | -35568.5582 | -28076.6104 | -36968.8682 | 2417.7572 | 728.6736 | 75712.532 | 1.2855 | 58930.3975 | 136024.5421 | 2417.7572 | 728.6736 | -75711.2465 | 77094.1445 | 68608.8697 | 37038.0328 | 6.5652 | 0.00010827 | 1.7957 | 1.1245 | 0.59838 | 4.9344 | 5.2576 | 0.041428 | 1.9054 | 1.5056e-10 | 0.35317
137.2659 | 3.7282 | 1.2273 | 9.2197 | 22.7825 | 8.0777 | 2000.0001 | 0.0017078 | 0 | 0.0017078 | 0 | 1528.7496 | 0 | 0 | 128.7494 | 128.7494 | 418.5534 | 1337.1034 | 2229.5647 | -35579.9001 | -28079.3155 | -36972.5355 | 2422.4137 | 730.3239 | 75803.1759 | 1.2875 | 58936.3259 | 136145.0618 | 2422.4137 | 730.3239 | -75801.8884 | 77208.7359 | 68675.9588 | 37080.3122 | 6.5652 | 0.00010827 | 1.882 | 1.1275 | 0.60109 | 4.9554 | 5.2788 | 0.039529 | 1.9102 | 1.5012e-10 | 0.35324
137.3257 | 3.7289 | 1.2239 | 9.2156 | 22.7905 | 8.0874 | 2000.0001 | 0.0017078 | 0 | 0.0017078 | 0 | 1528.954 | 0 | 0 | 128.9539 | 128.9539 | 418.8039 | 1338.9877 | 2233.146 | -35591.2427 | -28082.0215 | -36976.2025 | 2427.0718 | 731.9762 | 75893.8542 | 1.2895 | 58942.2542 | 136265.5674 | 2427.0718 | 731.9762 | -75892.5647 | 77323.3132 | 68742.8549 | 37122.5995 | 6.5652 | 0.00010827 | 1.9866 | 1.1309 | 0.604 | 4.9776 | 5.3012 | 0.037447 | 1.9153 | 1.4964e-10 | 0.3533
137.4454 | 3.7302 | 1.2171 | 9.2073 | 22.8064 | 8.1069 | 2000.0001 | 0.0017078 | 0 | 0.0017078 | 0 | 1529.3629 | 0 | 0 | 129.3627 | 129.3627 | 419.3029 | 1342.7538 | 2240.3096 | -35613.93 | -28087.436 | -36983.5356 | 2436.393 | 735.2867 | 76075.3146 | 1.2936 | 58954.1109 | 136506.5486 | 2436.393 | 735.2867 | -76074.0209 | 77552.4377 | 68875.96 | 37207.196 | 6.5652 | 0.00010827 | 2.2884 | 1.1396 | 0.61064 | 5.0272 | 5.3514 | 0.032508 | 1.9273 | 1.4851e-10 | 0.35342
137.5651 | 3.7312 | 1.2105 | 9.1989 | 22.8223 | 8.1266 | 2000.0001 | 0.0017078 | 0 | 0.0017078 | 0 | 1529.7717 | 0 | 0 | 129.7716 | 129.7716 | 419.7991 | 1346.5165 | 2247.4745 | -35636.6201 | -28092.8539 | -36990.8674 | 2445.7206 | 738.6052 | 76256.9181 | 1.2977 | 58965.9675 | 136747.5214 | 2445.7206 | 738.6052 | -76255.6204 | 77781.5539 | 69007.9073 | 37291.8181 | 6.5652 | 0.00010827 | 2.892 | 1.1528 | 0.61926 | 5.0895 | 5.414 | 0.025724 | 1.9433 | 1.4696e-10 | 0.35352
137.5834 | 3.7313 | 1.2095 | 9.1977 | 22.8248 | 8.1296 | 2000.0001 | 0.0017078 | 0 | 0.0017078 | 0 | 1529.8343 | 0 | 0 | 129.8341 | 129.8341 | 419.8748 | 1347.0918 | 2248.5708 | -35640.0916 | -28093.6831 | -36991.9889 | 2447.1482 | 739.1136 | 76284.7144 | 1.2983 | 58967.7814 | 136784.3893 | 2447.1482 | 739.1136 | -76283.416 | 77816.6079 | 69027.9702 | 37304.7662 | 6.5652 | 0.00010827 | 3.0513 | 1.1555 | 0.62091 | 5.1011 | 5.4256 | 0.02438 | 1.9464 | 1.4666e-10 | 0.35353
137.6017 | 3.7314 | 1.2085 | 9.1964 | 22.8272 | 8.1327 | 2000.0001 | 0.0017078 | 0 | 0.0017078 | 0 | 1529.8968 | 0 | 0 | 129.8967 | 129.8967 | 419.9504 | 1347.6671 | 2249.6671 | -35643.5632 | -28094.5123 | -36993.1104 | 2448.5759 | 739.6222 | 76312.5144 | 1.299 | 58969.5953 | 136821.2594 | 2448.5759 | 739.6222 | -76311.2155 | 77851.664 | 69047.9899 | 37317.7147 | 6.5652 | 0.00010827 | 3.2485 | 1.1586 | 0.62271 | 5.1136 | 5.4382 | 0.022901 | 1.9498 | 1.4632e-10 | 0.35354
137.6201 | 3.7316 | 1.2075 | 9.1951 | 22.8296 | 8.1357 | 2000.0001 | 0.0017078 | 0 | 0.0017078 | 0 | 1529.9594 | 0 | 0 | 129.9592 | 129.9592 | 420.026 | 1348.2423 | 2250.7634 | -35647.0349 | -28095.3417 | -36994.2319 | 2450.0038 | 740.131 | 76340.3185 | 1.2996 | 58971.4093 | 136858.1322 | 2450.0038 | 740.131 | -76339.019 | 77886.723 | 69067.9616 | 37330.6637 | 6.5652 | 0.00010827 | 3.502 | 1.1622 | 0.6247 | 5.1273 | 5.452 | 0.021243 | 1.9536 | 1.4594e-10 | 0.35355
137.6384 | 3.7317 | 1.2065 | 9.1938 | 22.8321 | 8.1388 | 2000.0001 | 0.0017078 | 0 | 0.0017078 | 0 | 1530.0219 | 0 | 0 | 130.0218 | 130.0218 | 420.1015 | 1348.8174 | 2251.8597 | -35650.5066 | -28096.1711 | -36995.3534 | 2451.4319 | 740.64 | 76368.127 | 1.3002 | 58973.2232 | 136895.0089 | 2451.4319 | 740.64 | -76366.8268 | 77921.7857 | 69087.8789 | 37343.6131 | 6.5652 | 0.00010827 | 3.8467 | 1.1663 | 0.62696 | 5.1427 | 5.4674 | 0.019339 | 1.9579 | 1.4551e-10 | 0.35356
137.6567 | 3.7318 | 1.2056 | 9.1926 | 22.8345 | 8.1419 | 2000.0001 | 0.0017078 | 0 | 0.0017078 | 0 | 1530.0844 | 0 | 0 | 130.0843 | 130.0843 | 420.1769 | 1349.3924 | 2252.9561 | -35653.9783 | -28097.0006 | -36996.4748 | 2452.8601 | 741.1492 | 76395.9402 | 1.3008 | 58975.0371 | 136931.891 | 2452.8601 | 741.1492 | -76394.6393 | 77956.8539 | 69107.7322 | 37356.5628 | 6.5652 | 0.00010827 | 4.3584 | 1.1714 | 0.62962 | 5.1606 | 5.4853 | 0.017069 | 1.963 | 1.45e-10 | 0.35357
137.6917 | 3.7319 | 1.2038 | 9.1901 | 22.8392 | 8.1478 | 2000.0001 | 0.0017078 | 0 | 0.0017078 | 0 | 1530.2039 | 0 | 0 | 130.2038 | 130.2038 | 420.3208 | 1350.4903 | 2255.05 | -35660.6087 | -28098.5849 | -36998.6164 | 2455.588 | 742.1221 | 76449.0733 | 1.302 | 58978.5012 | 137002.3551 | 2455.588 | 742.1221 | -76447.7713 | 78023.854 | 69145.3812 | 37381.294 | 6.5652 | 0.00010827 | 7.2425 | 1.1871 | 0.6374 | 5.2116 | 5.5362 | 0.010272 | 1.978 | 1.4347e-10 | 0.35359
137.6976 | 3.7319 | 1.2034 | 9.1897 | 22.84 | 8.1488 | 2000.0001 | 0.0017078 | 0 | 0.0017078 | 0 | 1530.2243 | 0 | 0 | 130.2241 | 130.2241 | 420.3453 | 1350.6775 | 2255.4069 | -35661.739 | -28098.855 | -36998.9814 | 2456.0531 | 742.288 | 76458.1338 | 1.3022 | 58979.0917 | 137014.3728 | 2456.0531 | 742.288 | -76456.8316 | 78035.2811 | 69151.7545 | 37385.5101 | 6.5652 | 0.00010827 | 9.1979 | 1.1923 | 0.63985 | 5.2273 | 5.5519 | 0.008088 | 1.9827 | 1.4298e-10 | 0.35359
137.7036 | 3.7319 | 1.2031 | 9.1893 | 22.8408 | 8.1498 | 2000.0001 | 0.0017078 | 0 | 0.0017078 | 0 | 1530.2446 | 0 | 0 | 130.2445 | 130.2445 | 420.3698 | 1350.8646 | 2255.7639 | -35662.8693 | -28099.1251 | -36999.3465 | 2456.5182 | 742.4539 | 76467.1961 | 1.3024 | 58979.6823 | 137026.3952 | 2456.5182 | 742.4539 | -76465.8936 | 78046.713 | 69158.0963 | 37389.7262 | 6.5652 | 0.00010827 | 18.7928 | 1.2024 | 0.64447 | 5.2562 | 5.5807 | 0.0039586 | 1.9916 | 1.4206e-10 | 0.35359
137.7047 | 3.7319 | 1.2031 | 9.1892 | 22.8409 | 8.15 | 2000.0001 | 0.0017078 | 0 | 0.0017078 | 0 | 1530.2484 | 0 | 0 | 130.2482 | 130.2482 | 420.3744 | 1350.8991 | 2255.8298 | -35663.0779 | -28099.175 | -36999.4139 | 2456.604 | 742.4846 | 76468.8693 | 1.3025 | 58979.7913 | 137028.6156 | 2456.604 | 742.4846 | -76467.5668 | 78048.8243 | 69159.2608 | 37390.5045 | 6.5652 | 0.00010827 | 56.5541 | 1.2089 | 0.64742 | 5.2744 | 5.5989 | 0.0013154 | 1.9972 | 1.4147e-10 | 0.35359
137.7047 | 3.7319 | 1.2031 | 9.1892 | 22.8409 | 8.15 | 2000.0001 | 0.0017078 | 0 | 0.0017078 | 0 | 1530.2486 | 0 | 0 | 130.2484 | 130.2484 | 420.3746 | 1350.9009 | 2255.8332 | -35663.0887 | -28099.1775 | -36999.4174 | 2456.6084 | 742.4862 | 76468.9555 | 1.3025 | 58979.7969 | 137028.7299 | 2456.6084 | 742.4862 | -76467.653 | 78048.933 | 69159.3206 | 37390.5445 | 6.5652 | 0.00010827 | 101.1583 | 1.2104 | 0.64806 | 5.2784 | 5.6028 | 0.00073541 | 1.9985 | 1.4134e-10 | 0.35359
137.7048 | 3.7319 | 1.2031 | 9.1892 | 22.8409 | 8.15 | 2000.0001 | 0.0017078 | 0 | 0.0017078 | 0 | 1530.2486 | 0 | 0 | 130.2485 | 130.2485 | 420.3747 | 1350.9014 | 2255.834 | -35663.0914 | -28099.1782 | -36999.4182 | 2456.6095 | 742.4865 | 76468.977 | 1.3025 | 58979.7983 | 137028.7585 | 2456.6095 | 742.4865 | -76467.6745 | 78048.9602 | 69159.3356 | 37390.5545 | 6.5652 | 0.00010827 | 201.6836 | 1.2113 | 0.64847 | 5.2809 | 5.6053 | 0.00036886 | 1.9992 | 1.4125e-10 | 0.35359
137.7048 | 3.7319 | 1.2031 | 9.1892 | 22.8409 | 8.15 | 2000.0001 | 0.0017078 | 0 | 0.0017078 | 0 | 1530.2486 | 0 | 0 | 2033.7838 | 130.2485 | 2710.5018 | 18842.8322 | 35624.7207 | -33372.9648 | -10607.2476 | -3630.5319 | 45935.1609 | 16256.2995 | 76468.9817 | 20.3378 | 58979.7986 | 142831.4299 | 45935.1609 | 16256.2995 | -76448.6438 | 83851.6314 | 69159.3388 | 37390.5567 | 6.5652 | 0.00010827 | 196.4945 | 1.2112 | 0.64846 | 5.2808 | 5.6053 | 0.00037963 | 1.9992 | 1.4126e-10 | 0.35359

## Batch 6
Time (h) | Cell Density (10^6 cells/mL) | Glucose (mmol/L) | Glutamine (mmol/L) | Lactate (mmol/L) | Ammonia (mmol/L) | Volume (L) | Dilution Rate (1/h) | Base Dilution Rate (1/h) | Total Inlet Dilution Rate (1/h) | Acid Dilution Rate (1/h) | Feed Medium Use (L) | Base Addition Use (L) | Acid Addition Use (L) | Total Outlet Volume (L) | Permeate Volume (L) | Glucose Out (mmol) | Glutamine Out (mmol) | AA Out (mmol) | Glucose Net (mmol) | Glutamine Net (mmol) | AA Net (mmol) | Lactate Out (mmol) | Ammonium Out (mmol) | O2 In (mmol) | O2 Out (mmol) | CT In (mmol) | CT Out (mmol) | Lactate Net (mmol) | Ammonium Net (mmol) | O2 Net (mmol) | CT Net (mmol) | Water Produced (mmol) | Heat Generated (kJ) | Power/Volume (W/m^3) | Superficial Gas Velocity (m/s) | Y_Glc/X (mol/mol) | Y_Lac/Glc (mol/mol) | Y_Gln/Glc (mol/mol) | Y_O2/Glc (mol/mol) | Y_CO2/Glc (mol/mol) | Y_AA/Glc (mol/mol) | Y_Amm/Gln (mol/mol) | q_H2O (mmol/cell/h) | Heat Rate (kJ/L/h)
0 | 0.6 | 17.1051 | 7.5663 | 3.6722 | 1.3103 | 600 | 0 | 0 | 0 | 0 | 0 | 0 | 0 | 0 | 0 | 0 | 0 | 0 | -10146.9913 | -3653.3608 | -950.2572 | 0 | 0 | 5.0354 | 0 | 14602.5214 | 0 | 0 | 0 | -5.0354 | -14602.5214 | 0 | 0 | 21.8841 | 3.2481e-05 | 0.65733 | 1.5339 | 0.22431 | 1.3566 | 1.5343 | 0.11317 | 1.3109 | 1.881e-10 | 0.056848
0.020796 | 0.60037 | 17.1034 | 7.5659 | 3.6748 | 1.3108 | 600 | 0 | 0 | 0 | 0 | 0 | 0 | 0 | 0 | 0 | 0 | 0 | 0 | -10146.9913 | -3653.3608 | -950.2572 | 0 | 0 | 6.4049 | 0 | 14602.5214 | 3.3108 | 0 | 0 | -6.4049 | -14599.2106 | 1.4086 | 0.70955 | 21.8841 | 3.2481e-05 | 0.65734 | 1.5339 | 0.22431 | 1.3567 | 1.5343 | 0.11317 | 1.3109 | 1.8809e-10 | 0.056883
0.041592 | 0.60075 | 17.1017 | 7.5656 | 3.6774 | 1.3113 | 600 | 0 | 0 | 0 | 0 | 0 | 0 | 0 | 0 | 0 | 0 | 0 | 0 | -10146.9913 | -3653.3608 | -950.2572 | 0 | 0 | 7.7753 | 0 | 14602.5214 | 6.6236 | 0 | 0 | -7.7753 | -14595.8978 | 2.8181 | 1.4195 | 21.8841 | 3.2481e-05 | 0.65734 | 1.5339 | 0.22431 | 1.3567 | 1.5344 | 0.11317 | 1.311 | 1.8809e-10 | 0.056919
0.083185 | 0.60149 | 17.0983 | 7.5648 | 3.6826 | 1.3123 | 600 | 0 | 0 | 0 | 0 | 0 | 0 | 0 | 0 | 0 | 0 | 0 | 0 | -10146.9913 | -3653.3608 | -950.2572 | 0 | 0 | 10.5186 | 0 | 14602.5214 | 13.2553 | 0 | 0 | -10.5186 | -14589.2661 | 5.6397 | 2.8409 | 21.8841 | 3.2481e-05 | 0.65735 | 1.5339 | 0.22432 | 1.3568 | 1.5344 | 0.11317 | 1.311 | 1.8809e-10 | 0.056989
0.12478 | 0.60224 | 17.095 | 7.5641 | 3.6878 | 1.3133 | 600 | 0 | 0 | 0 | 0 | 0 | 0 | 0 | 0 | 0 | 0 | 0 | 0 | -10146.9913 | -3653.3608 | -950.2572 | 0 | 0 | 13.2654 | 0 | 14602.5214 | 19.8951 | 0 | 0 | -13.2654 | -14582.6264 | 8.4648 | 4.2639 | 21.8841 | 3.2481e-05 | 0.65736 | 1.5339 | 0.22432 | 1.3568 | 1.5345 | 0.11317 | 1.311 | 1.8809e-10 | 0.05706
0.16637 | 0.60299 | 17.0916 | 7.5633 | 3.6929 | 1.3143 | 600 | 0 | 0 | 0 | 0 | 0 | 0 | 0 | 0 | 0 | 0 | 0 | 0 | -10146.9913 | -3653.3608 | -950.2572 | 0 | 0 | 16.0155 | 0 | 14602.5214 | 26.543 | 0 | 0 | -16.0155 | -14575.9785 | 11.2934 | 5.6888 | 21.8841 | 3.2481e-05 | 0.65736 | 1.5339 | 0.22433 | 1.3569 | 1.5346 | 0.11317 | 1.311 | 1.8809e-10 | 0.057131
0.58229 | 0.61052 | 17.0576 | 7.5557 | 3.7451 | 1.3243 | 600 | 0 | 0 | 0 | 0 | 0 | 0 | 0 | 0 | 0 | 0 | 0 | 0 | -10146.9913 | -3653.3608 | -950.2572 | 0 | 0 | 43.7074 | 0 | 14602.5214 | 93.4702 | 0 | 0 | -43.7074 | -14509.0512 | 39.7716 | 20.0352 | 21.8841 | 3.2481e-05 | 0.65744 | 1.5338 | 0.22439 | 1.3575 | 1.5352 | 0.11315 | 1.3113 | 1.8807e-10 | 0.057845
0.99822 | 0.61815 | 17.0232 | 7.5479 | 3.7979 | 1.3344 | 600 | 0 | 0 | 0 | 0 | 0 | 0 | 0 | 0 | 0 | 0 | 0 | 0 | -10146.9913 | -3653.3608 | -950.2572 | 0 | 0 | 71.747 | 0 | 14602.5214 | 161.218 | 0 | 0 | -71.747 | -14441.3034 | 68.6024 | 34.5608 | 21.8841 | 3.2481e-05 | 0.65752 | 1.5337 | 0.22445 | 1.3581 | 1.5359 | 0.11314 | 1.3116 | 1.8805e-10 | 0.058567
1.4141 | 0.62586 | 16.9883 | 7.5401 | 3.8513 | 1.3447 | 600 | 0 | 0 | 0 | 0 | 0 | 0 | 0 | 0 | 0 | 0 | 0 | 0 | -10146.9913 | -3653.3608 | -950.2572 | 0 | 0 | 100.1384 | 0 | 14602.5214 | 229.7957 | 0 | 0 | -100.1384 | -14372.7257 | 97.7898 | 49.2677 | 21.8841 | 3.2481e-05 | 0.6576 | 1.5336 | 0.22452 | 1.3588 | 1.5365 | 0.11313 | 1.3119 | 1.8802e-10 | 0.059298
1.8301 | 0.63367 | 16.9531 | 7.5322 | 3.9054 | 1.3551 | 600 | 0 | 0 | 0 | 0 | 0 | 0 | 0 | 0 | 0 | 0 | 0 | 0 | -10146.9913 | -3653.3608 | -950.2572 | 0 | 0 | 128.8859 | 0 | 14602.5214 | 299.2127 | 0 | 0 | -128.8859 | -14303.3087 | 127.338 | 64.1582 | 21.8841 | 3.2481e-05 | 0.65769 | 1.5336 | 0.22458 | 1.3594 | 1.5372 | 0.11311 | 1.3121 | 1.88e-10 | 0.060038
2.8301 | 0.65282 | 16.8666 | 7.5128 | 4.038 | 1.3806 | 600 | 0 | 0 | 0 | 0 | 0 | 0 | 0 | 0 | 0 | 0 | 0 | 0 | -10146.9913 | -3653.3608 | -950.2572 | 0 | 0 | 199.4908 | 0 | 14602.5214 | 469.6134 | 0 | 0 | -199.4908 | -14132.908 | 199.8859 | 100.7255 | 21.8841 | 3.2481e-05 | 0.6579 | 1.5334 | 0.22474 | 1.3611 | 1.5389 | 0.11307 | 1.3129 | 1.8795e-10 | 0.061853
3.8301 | 0.67253 | 16.7776 | 7.4928 | 4.1745 | 1.4068 | 600 | 0 | 0 | 0 | 0 | 0 | 0 | 0 | 0 | 0 | 0 | 0 | 0 | -10146.9913 | -3653.3608 | -950.2572 | 0 | 0 | 272.2402 | 0 | 14602.5214 | 645.0569 | 0 | 0 | -272.2402 | -13957.4645 | 274.6024 | 138.3973 | 21.8841 | 3.2481e-05 | 0.65814 | 1.5332 | 0.2249 | 1.3627 | 1.5406 | 0.11303 | 1.3136 | 1.8789e-10 | 0.06372
4.8301 | 0.6928 | 16.6859 | 7.4721 | 4.315 | 1.4339 | 600 | 0 | 0 | 0 | 0 | 0 | 0 | 0 | 0 | 0 | 0 | 0 | 0 | -10146.9913 | -3653.3608 | -950.2572 | 0 | 0 | 347.1965 | 0 | 14602.5214 | 825.6812 | 0 | 0 | -347.1965 | -13776.8403 | 351.5479 | 177.2053 | 21.8841 | 3.2481e-05 | 0.65839 | 1.533 | 0.22507 | 1.3645 | 1.5424 | 0.11299 | 1.3144 | 1.8783e-10 | 0.06564
5.8301 | 0.71365 | 16.5917 | 7.4509 | 4.4595 | 1.4618 | 600 | 0 | 0 | 0 | 0 | 0 | 0 | 0 | 0 | 0 | 0 | 0 | 0 | -10146.9913 | -3653.3608 | -950.2572 | 0 | 0 | 424.4237 | 0 | 14602.5214 | 1011.6271 | 0 | 0 | -424.4237 | -13590.8944 | 430.7838 | 217.1821 | 21.8841 | 3.2481e-05 | 0.65867 | 1.5328 | 0.22525 | 1.3663 | 1.5443 | 0.11294 | 1.3152 | 1.8776e-10 | 0.067616
6.8301 | 0.73509 | 16.4947 | 7.4291 | 4.6081 | 1.4906 | 600 | 0 | 0 | 0 | 0 | 0 | 0 | 0 | 0 | 0 | 0 | 0 | 0 | -10146.9913 | -3653.3608 | -950.2572 | 0 | 0 | 503.9873 | 0 | 14602.5214 | 1203.0383 | 0 | 0 | -503.9873 | -13399.4832 | 512.3731 | 258.3609 | 21.8841 | 3.2481e-05 | 0.65896 | 1.5326 | 0.22543 | 1.3682 | 1.5462 | 0.11289 | 1.3161 | 1.8769e-10 | 0.069647
7.8301 | 0.75713 | 16.3949 | 7.4066 | 4.761 | 1.5202 | 600 | 0 | 0 | 0 | 0 | 0 | 0 | 0 | 0 | 0 | 0 | 0 | 0 | -10146.9913 | -3653.3608 | -950.2572 | 0 | 0 | 585.9547 | 0 | 14602.5214 | 1400.0614 | 0 | 0 | -585.9547 | -13202.4601 | 596.3798 | 300.7758 | 21.8841 | 3.2481e-05 | 0.65928 | 1.5324 | 0.22562 | 1.3701 | 1.5482 | 0.11284 | 1.317 | 1.8762e-10 | 0.071736
8.8301 | 0.7798 | 16.2923 | 7.3834 | 4.9183 | 1.5507 | 600 | 0 | 0 | 0 | 0 | 0 | 0 | 0 | 0 | 0 | 0 | 0 | 0 | -10146.9913 | -3653.3608 | -950.2572 | 0 | 0 | 670.3948 | 0 | 14602.5214 | 1602.8457 | 0 | 0 | -670.3948 | -12999.6757 | 682.8695 | 344.4616 | 21.8841 | 3.2481e-05 | 0.65962 | 1.5322 | 0.22582 | 1.3721 | 1.5503 | 0.11278 | 1.3179 | 1.8754e-10 | 0.073884
9.8301 | 0.80311 | 16.1867 | 7.3596 | 5.08 | 1.5822 | 600 | 0 | 0 | 0 | 0 | 0 | 0 | 0 | 0 | 0 | 0 | 0 | 0 | -10146.9913 | -3653.3608 | -950.2572 | 0 | 0 | 757.3781 | 0 | 14602.5214 | 1811.5436 | 0 | 0 | -757.3781 | -12790.9779 | 771.9089 | 389.4542 | 21.8841 | 3.2481e-05 | 0.65999 | 1.532 | 0.22602 | 1.3742 | 1.5525 | 0.11272 | 1.3189 | 1.8746e-10 | 0.076092
10.8301 | 0.82706 | 16.0782 | 7.335 | 5.2463 | 1.6146 | 600 | 0 | 0 | 0 | 0 | 0 | 0 | 0 | 0 | 0 | 0 | 0 | 0 | -10146.9913 | -3653.3608 | -950.2572 | 0 | 0 | 846.9769 | 0 | 14602.5214 | 2026.3098 | 0 | 0 | -846.9769 | -12576.2117 | 863.5658 | 435.79 | 21.8841 | 3.2481e-05 | 0.66038 | 1.5318 | 0.22623 | 1.3764 | 1.5548 | 0.11265 | 1.32 | 1.8738e-10 | 0.078361
11.8301 | 0.85167 | 15.9665 | 7.3097 | 5.4173 | 1.6479 | 600 | 0 | 0 | 0 | 0 | 0 | 0 | 0 | 0 | 0 | 0 | 0 | 0 | -10146.9913 | -3653.3608 | -950.2572 | 0 | 0 | 939.2652 | 0 | 14602.5214 | 2247.3019 | 0 | 0 | -939.2652 | -12355.2196 | 957.9095 | 483.5064 | 21.8841 | 3.2481e-05 | 0.6608 | 1.5316 | 0.22646 | 1.3787 | 1.5571 | 0.11258 | 1.3211 | 1.8729e-10 | 0.080693
12.8301 | 0.87697 | 15.8517 | 7.2837 | 5.5932 | 1.6823 | 600 | 0 | 0 | 0 | 0 | 0 | 0 | 0 | 0 | 0 | 0 | 0 | 0 | -10146.9913 | -3653.3608 | -950.2572 | 0 | 0 | 1034.3187 | 0 | 14602.5214 | 2474.68 | 0 | 0 | -1034.3187 | -12127.8414 | 1055.0104 | 532.6414 | 21.8841 | 3.2481e-05 | 0.66125 | 1.5314 | 0.22669 | 1.3811 | 1.5596 | 0.1125 | 1.3222 | 1.8719e-10 | 0.08309
13.8301 | 0.90296 | 15.7337 | 7.257 | 5.7739 | 1.7177 | 600 | 0 | 0 | 0 | 0 | 0 | 0 | 0 | 0 | 0 | 0 | 0 | 0 | -10146.9913 | -3653.3608 | -950.2572 | 0 | 0 | 1132.2149 | 0 | 14602.5214 | 2708.6068 | 0 | 0 | -1132.2149 | -11893.9146 | 1154.9399 | 583.234 | 21.8841 | 3.2481e-05 | 0.66174 | 1.5312 | 0.22693 | 1.3836 | 1.5621 | 0.11242 | 1.3234 | 1.8709e-10 | 0.085552
14.8301 | 0.92965 | 15.6124 | 7.2294 | 5.9597 | 1.7542 | 600 | 0 | 0 | 0 | 0 | 0 | 0 | 0 | 0 | 0 | 0 | 0 | 0 | -10146.9913 | -3653.3608 | -950.2572 | 0 | 0 | 1233.0329 | 0 | 14602.5214 | 2949.2473 | 0 | 0 | -1233.0329 | -11653.2741 | 1257.7708 | 635.324 | 21.8841 | 3.2481e-05 | 0.66225 | 1.531 | 0.22718 | 1.3861 | 1.5647 | 0.11233 | 1.3247 | 1.8699e-10 | 0.088081
15.8301 | 0.95706 | 15.4877 | 7.2011 | 6.1506 | 1.7918 | 600 | 0 | 0 | 0 | 0 | 0 | 0 | 0 | 0 | 0 | 0 | 0 | 0 | -10146.9913 | -3653.3608 | -950.2572 | 0 | 0 | 1336.8536 | 0 | 14602.5214 | 3196.7686 | 0 | 0 | -1336.8536 | -11405.7528 | 1363.5768 | 688.952 | 21.8841 | 3.2481e-05 | 0.66281 | 1.5308 | 0.22744 | 1.3888 | 1.5675 | 0.11224 | 1.326 | 1.8688e-10 | 0.090679
16.8301 | 0.98521 | 15.3595 | 7.1719 | 6.3467 | 1.8305 | 600 | 0 | 0 | 0 | 0 | 0 | 0 | 0 | 0 | 0 | 0 | 0 | 0 | -10146.9913 | -3653.3608 | -950.2572 | 0 | 0 | 1443.7597 | 0 | 14602.5214 | 3451.3402 | 0 | 0 | -1443.7597 | -11151.1812 | 1472.4327 | 744.1594 | 21.8841 | 3.2481e-05 | 0.6634 | 1.5305 | 0.22771 | 1.3916 | 1.5704 | 0.11214 | 1.3274 | 1.8676e-10 | 0.093346
17.8301 | 1.0141 | 15.2278 | 7.1419 | 6.5483 | 1.8703 | 600 | 0 | 0 | 0 | 0 | 0 | 0 | 0 | 0 | 0 | 0 | 0 | 0 | -10146.9913 | -3653.3608 | -950.2572 | 0 | 0 | 1553.8355 | 0 | 14602.5214 | 3713.1333 | 0 | 0 | -1553.8355 | -10889.3882 | 1584.4142 | 800.9882 | 21.8841 | 3.2481e-05 | 0.66402 | 1.5303 | 0.22799 | 1.3945 | 1.5734 | 0.11203 | 1.3289 | 1.8664e-10 | 0.096084
18.8301 | 1.0438 | 15.0925 | 7.111 | 6.7553 | 1.9113 | 600 | 0 | 0 | 0 | 0 | 0 | 0 | 0 | 0 | 0 | 0 | 0 | 0 | -10146.9913 | -3653.3608 | -950.2572 | 0 | 0 | 1667.1673 | 0 | 14602.5214 | 3982.3207 | 0 | 0 | -1667.1673 | -10620.2007 | 1699.598 | 859.4815 | 21.8841 | 3.2481e-05 | 0.66469 | 1.5301 | 0.22829 | 1.3976 | 1.5765 | 0.11192 | 1.3304 | 1.8651e-10 | 0.098894
19.8301 | 1.0742 | 14.9535 | 7.0793 | 6.9679 | 1.9536 | 600 | 0 | 0 | 0 | 0 | 0 | 0 | 0 | 0 | 0 | 0 | 0 | 0 | -10146.9913 | -3653.3608 | -950.2572 | 0 | 0 | 1783.8427 | 0 | 14602.5214 | 4259.0772 | 0 | 0 | -1783.8427 | -10343.4443 | 1818.0615 | 919.6829 | 21.8841 | 3.2481e-05 | 0.6654 | 1.5299 | 0.22859 | 1.4008 | 1.5798 | 0.1118 | 1.3321 | 1.8637e-10 | 0.10178
20.8301 | 1.1054 | 14.8108 | 7.0466 | 7.1862 | 1.9971 | 600 | 0 | 0 | 0 | 0 | 0 | 0 | 0 | 0 | 0 | 0 | 0 | 0 | -10146.9913 | -3653.3608 | -950.2572 | 0 | 0 | 1903.9514 | 0 | 14602.5214 | 4543.5783 | 0 | 0 | -1903.9514 | -10058.9431 | 1939.883 | 981.6369 | 21.8841 | 3.2481e-05 | 0.66616 | 1.5296 | 0.22892 | 1.4041 | 1.5832 | 0.11167 | 1.3338 | 1.8623e-10 | 0.10474
21.8301 | 1.1375 | 14.6643 | 7.0131 | 7.4104 | 2.0419 | 600 | 0 | 0 | 0 | 0 | 0 | 0 | 0 | 0 | 0 | 0 | 0 | 0 | -10146.9913 | -3653.3608 | -950.2572 | 0 | 0 | 2027.5845 | 0 | 14602.5214 | 4836.0009 | 0 | 0 | -2027.5845 | -9766.5206 | 2065.1414 | 1045.3887 | 21.8841 | 3.2481e-05 | 0.66697 | 1.5294 | 0.22925 | 1.4076 | 1.5868 | 0.11154 | 1.3355 | 1.8608e-10 | 0.10777
22.8301 | 1.1703 | 14.5138 | 6.9785 | 7.6405 | 2.0881 | 600 | 0 | 0 | 0 | 0 | 0 | 0 | 0 | 0 | 0 | 0 | 0 | 0 | -10146.9913 | -3653.3608 | -950.2572 | 0 | 0 | 2154.8349 | 0 | 14602.5214 | 5136.5223 | 0 | 0 | -2154.8349 | -9465.9991 | 2193.9161 | 1110.9841 | 21.8841 | 3.2481e-05 | 0.66782 | 1.5291 | 0.22961 | 1.4112 | 1.5905 | 0.1114 | 1.3374 | 1.8593e-10 | 0.11088
23.8301 | 1.204 | 14.3593 | 6.943 | 7.8767 | 2.1356 | 600 | 0 | 0 | 0 | 0 | 0 | 0 | 0 | 0 | 0 | 0 | 0 | 0 | -10146.9913 | -3653.3608 | -950.2572 | 0 | 0 | 2285.797 | 0 | 14602.5214 | 5445.3205 | 0 | 0 | -2285.797 | -9157.201 | 2326.2869 | 1178.4697 | 21.8841 | 3.2481e-05 | 0.66873 | 1.5289 | 0.22998 | 1.4151 | 1.5944 | 0.11124 | 1.3394 | 1.8576e-10 | 0.11407
24.8301 | 1.2384 | 14.2008 | 6.9066 | 8.119 | 2.1845 | 600 | 0 | 0 | 0 | 0 | 0 | 0 | 0 | 0 | 0 | 0 | 0 | 0 | -10146.9913 | -3653.3608 | -950.2572 | 0 | 0 | 2420.5668 | 0 | 14602.5214 | 5762.573 | 0 | 0 | -2420.5668 | -8839.9484 | 2462.3342 | 1247.8926 | 21.8841 | 3.2481e-05 | 0.66969 | 1.5286 | 0.23036 | 1.4191 | 1.5986 | 0.11109 | 1.3414 | 1.8559e-10 | 0.11734
25.8301 | 1.2738 | 14.0382 | 6.8691 | 8.3675 | 2.2348 | 600 | 0 | 0 | 0 | 0 | 0 | 0 | 0 | 0 | 0 | 0 | 0 | 0 | -10146.9913 | -3653.3608 | -950.2572 | 0 | 0 | 2559.242 | 0 | 14602.5214 | 6088.4573 | 0 | 0 | -2559.242 | -8514.0642 | 2602.1382 | 1319.3005 | 21.8841 | 3.2481e-05 | 0.67071 | 1.5284 | 0.23077 | 1.4233 | 1.6029 | 0.11092 | 1.3436 | 1.8541e-10 | 0.12069
26.8301 | 1.31 | 13.8714 | 6.8305 | 8.6225 | 2.2866 | 600 | 0 | 0 | 0 | 0 | 0 | 0 | 0 | 0 | 0 | 0 | 0 | 0 | -10146.9913 | -3653.3608 | -950.2572 | 0 | 0 | 2701.9216 | 0 | 14602.5214 | 6423.1496 | 0 | 0 | -2701.9216 | -8179.3719 | 2745.7795 | 1392.7419 | 21.8841 | 3.2481e-05 | 0.67178 | 1.5281 | 0.2312 | 1.4277 | 1.6074 | 0.11074 | 1.3459 | 1.8522e-10 | 0.12412
27.8301 | 1.347 | 13.7003 | 6.7909 | 8.8838 | 2.34 | 600 | 0 | 0 | 0 | 0 | 0 | 0 | 0 | 0 | 0 | 0 | 0 | 0 | -10146.9913 | -3653.3608 | -950.2572 | 0 | 0 | 2848.706 | 0 | 14602.5214 | 6766.8248 | 0 | 0 | -2848.706 | -7835.6966 | 2893.3385 | 1468.2654 | 21.8841 | 3.2481e-05 | 0.67292 | 1.5278 | 0.23165 | 1.4323 | 1.6121 | 0.11055 | 1.3482 | 1.8502e-10 | 0.12763
28.8301 | 1.385 | 13.5249 | 6.7503 | 9.1518 | 2.3948 | 600 | 0 | 0 | 0 | 0 | 0 | 0 | 0 | 0 | 0 | 0 | 0 | 0 | -10146.9913 | -3653.3608 | -950.2572 | 0 | 0 | 2999.6971 | 0 | 14602.5214 | 7119.656 | 0 | 0 | -2999.6971 | -7482.8654 | 3044.8952 | 1545.9203 | 21.8841 | 3.2481e-05 | 0.67413 | 1.5275 | 0.23212 | 1.4371 | 1.6171 | 0.11035 | 1.3507 | 1.8481e-10 | 0.13122
29.8301 | 1.4238 | 13.3452 | 6.7085 | 9.4264 | 2.4513 | 600 | 0 | 0 | 0 | 0 | 0 | 0 | 0 | 0 | 0 | 0 | 0 | 0 | -10146.9913 | -3653.3608 | -950.2572 | 0 | 0 | 3154.9978 | 0 | 14602.5214 | 7481.8135 | 0 | 0 | -3154.9978 | -7120.708 | 3200.5293 | 1625.7563 | 21.8841 | 3.2481e-05 | 0.67539 | 1.5272 | 0.23262 | 1.4423 | 1.6223 | 0.11015 | 1.3533 | 1.8459e-10 | 0.1349
30.8301 | 1.4635 | 13.161 | 6.6656 | 9.7077 | 2.5094 | 600 | 0 | 0 | 0 | 0 | 0 | 0 | 0 | 0 | 0 | 0 | 0 | 0 | -10146.9913 | -3653.3608 | -950.2572 | 0 | 0 | 3314.7125 | 0 | 14602.5214 | 7853.4642 | 0 | 0 | -3314.7125 | -6749.0573 | 3360.3199 | 1707.8234 | 21.8841 | 3.2481e-05 | 0.67673 | 1.5269 | 0.23314 | 1.4476 | 1.6278 | 0.10993 | 1.3561 | 1.8437e-10 | 0.13866
31.8301 | 1.504 | 12.9722 | 6.6216 | 9.9958 | 2.5692 | 600 | 0 | 0 | 0 | 0 | 0 | 0 | 0 | 0 | 0 | 0 | 0 | 0 | -10146.9913 | -3653.3608 | -950.2572 | 0 | 0 | 3478.9465 | 0 | 14602.5214 | 8234.7711 | 0 | 0 | -3478.9465 | -6367.7503 | 3524.3451 | 1792.1717 | 21.8841 | 3.2481e-05 | 0.67815 | 1.5265 | 0.23369 | 1.4533 | 1.6336 | 0.1097 | 1.3589 | 1.8413e-10 | 0.1425
32.8301 | 1.5455 | 12.779 | 6.5763 | 10.2907 | 2.6307 | 600 | 0 | 0 | 0 | 0 | 0 | 0 | 0 | 0 | 0 | 0 | 0 | 0 | -10146.9913 | -3653.3608 | -950.2572 | 0 | 0 | 3647.8061 | 0 | 14602.5214 | 8625.8926 | 0 | 0 | -3647.8061 | -5976.6288 | 3692.6823 | 1878.8517 | 21.8841 | 3.2481e-05 | 0.67963 | 1.5261 | 0.23428 | 1.4593 | 1.6398 | 0.10946 | 1.3619 | 1.8388e-10 | 0.14643
33.8301 | 1.5878 | 12.5812 | 6.5299 | 10.5926 | 2.694 | 600 | 0 | 0 | 0 | 0 | 0 | 0 | 0 | 0 | 0 | 0 | 0 | 0 | -10146.9913 | -3653.3608 | -950.2572 | 0 | 0 | 3821.3985 | 0 | 14602.5214 | 9026.981 | 0 | 0 | -3821.3985 | -5575.5405 | 3865.4072 | 1967.9137 | 21.8841 | 3.2481e-05 | 0.68119 | 1.5257 | 0.23489 | 1.4656 | 1.6463 | 0.10921 | 1.365 | 1.8362e-10 | 0.15044
34.8301 | 1.6311 | 12.3787 | 6.4823 | 10.9014 | 2.7591 | 600 | 0 | 0 | 0 | 0 | 0 | 0 | 0 | 0 | 0 | 0 | 0 | 0 | -10146.9913 | -3653.3608 | -950.2572 | 0 | 0 | 3999.8317 | 0 | 14602.5214 | 9438.1821 | 0 | 0 | -3999.8317 | -5164.3393 | 4042.5945 | 2059.4083 | 21.8841 | 3.2481e-05 | 0.68283 | 1.5253 | 0.23555 | 1.4723 | 1.6531 | 0.10895 | 1.3683 | 1.8335e-10 | 0.15454
35.8301 | 1.6752 | 12.1716 | 6.4335 | 11.2173 | 2.826 | 600 | 0 | 0 | 0 | 0 | 0 | 0 | 0 | 0 | 0 | 0 | 0 | 0 | -10146.9913 | -3653.3608 | -950.2572 | 0 | 0 | 4183.2141 | 0 | 14602.5214 | 9859.6341 | 0 | 0 | -4183.2141 | -4742.8874 | 4224.3168 | 2153.3858 | 21.8841 | 3.2481e-05 | 0.68456 | 1.5248 | 0.23624 | 1.4793 | 1.6603 | 0.10867 | 1.3718 | 1.8307e-10 | 0.15872
36.8301 | 1.7202 | 11.9599 | 6.3834 | 11.5401 | 2.8948 | 600 | 0 | 0 | 0 | 0 | 0 | 0 | 0 | 0 | 0 | 0 | 0 | 0 | -10146.9913 | -3653.3608 | -950.2572 | 0 | 0 | 4371.6549 | 0 | 14602.5214 | 10291.4661 | 0 | 0 | -4371.6549 | -4311.0553 | 4410.6448 | 2249.8963 | 21.8841 | 3.2481e-05 | 0.68636 | 1.5243 | 0.23697 | 1.4868 | 1.668 | 0.10839 | 1.3754 | 1.8278e-10 | 0.16298
37.8301 | 1.7661 | 11.7434 | 6.332 | 11.87 | 2.9656 | 600 | 0 | 0 | 0 | 0 | 0 | 0 | 0 | 0 | 0 | 0 | 0 | 0 | -10146.9913 | -3653.3608 | -950.2572 | 0 | 0 | 4565.2634 | 0 | 14602.5214 | 10733.7976 | 0 | 0 | -4565.2634 | -3868.7239 | 4601.6471 | 2348.9895 | 21.8841 | 3.2481e-05 | 0.68825 | 1.5238 | 0.23775 | 1.4947 | 1.6761 | 0.10809 | 1.3791 | 1.8247e-10 | 0.16733
38.8301 | 1.8128 | 11.5223 | 6.2793 | 12.2069 | 3.0383 | 600 | 0 | 0 | 0 | 0 | 0 | 0 | 0 | 0 | 0 | 0 | 0 | 0 | -10146.9913 | -3653.3608 | -950.2572 | 0 | 0 | 4764.1489 | 0 | 14602.5214 | 11186.7363 | 0 | 0 | -4764.1489 | -3415.7852 | 4797.3896 | 2450.7149 | 21.8841 | 3.2481e-05 | 0.69023 | 1.5232 | 0.23858 | 1.5031 | 1.6848 | 0.10778 | 1.383 | 1.8216e-10 | 0.17176
39.8301 | 1.8604 | 11.2964 | 6.2253 | 12.5508 | 3.1131 | 600 | 0 | 0 | 0 | 0 | 0 | 0 | 0 | 0 | 0 | 0 | 0 | 0 | -10146.9913 | -3653.3608 | -950.2572 | 0 | 0 | 4968.421 | 0 | 14602.5214 | 11650.3774 | 0 | 0 | -4968.421 | -2952.144 | 4997.9355 | 2555.121 | 21.8841 | 3.2481e-05 | 0.6923 | 1.5225 | 0.23947 | 1.512 | 1.6939 | 0.10746 | 1.3872 | 1.8183e-10 | 0.17626
40.8301 | 1.9088 | 11.0659 | 6.17 | 12.9017 | 3.1899 | 600 | 0 | 0 | 0 | 0 | 0 | 0 | 0 | 0 | 0 | 0 | 0 | 0 | -10146.9913 | -3653.3608 | -950.2572 | 0 | 0 | 5178.1888 | 0 | 14602.5214 | 12124.8018 | 0 | 0 | -5178.1888 | -2477.7196 | 5203.3449 | 2662.2558 | 21.8841 | 3.2481e-05 | 0.69445 | 1.5218 | 0.24041 | 1.5215 | 1.7037 | 0.10712 | 1.3914 | 1.8149e-10 | 0.18085
41.8301 | 1.958 | 10.8308 | 6.1134 | 13.2594 | 3.2689 | 600 | 0 | 0 | 0 | 0 | 0 | 0 | 0 | 0 | 0 | 0 | 0 | 0 | -10146.9913 | -3653.3608 | -950.2572 | 0 | 0 | 5393.5612 | 0 | 14602.5214 | 12610.0745 | 0 | 0 | -5393.5612 | -1992.4469 | 5413.6743 | 2772.1664 | 21.8841 | 3.2481e-05 | 0.6967 | 1.521 | 0.24141 | 1.5316 | 1.7141 | 0.10678 | 1.3959 | 1.8114e-10 | 0.18552
42.8301 | 2.0081 | 10.5911 | 6.0554 | 13.624 | 3.35 | 600 | 0 | 0 | 0 | 0 | 0 | 0 | 0 | 0 | 0 | 0 | 0 | 0 | -10146.9913 | -3653.3608 | -950.2572 | 0 | 0 | 5614.6463 | 0 | 14602.5214 | 13106.2428 | 0 | 0 | -5614.6463 | -1496.2787 | 5628.9767 | 2884.8987 | 21.8841 | 3.2481e-05 | 0.69903 | 1.5202 | 0.24248 | 1.5423 | 1.7252 | 0.10642 | 1.4006 | 1.8077e-10 | 0.19026
43.8301 | 2.0589 | 10.3468 | 5.996 | 13.9952 | 3.4333 | 600 | 0 | 0 | 0 | 0 | 0 | 0 | 0 | 0 | 0 | 0 | 0 | 0 | -10146.9913 | -3653.3608 | -950.2572 | 0 | 0 | 5841.5513 | 0 | 14602.5214 | 13613.3345 | 0 | 0 | -5841.5513 | -989.1869 | 5849.3011 | 3000.4974 | 21.8841 | 3.2481e-05 | 0.70146 | 1.5192 | 0.24363 | 1.5538 | 1.7371 | 0.10605 | 1.4055 | 1.804e-10 | 0.19507
44.8301 | 2.1104 | 10.098 | 5.9352 | 14.373 | 3.5188 | 600 | 0 | 0 | 0 | 0 | 0 | 0 | 0 | 0 | 0 | 0 | 0 | 0 | -10146.9913 | -3653.3608 | -950.2572 | 0 | 0 | 6074.3824 | 0 | 14602.5214 | 14131.3561 | 0 | 0 | -6074.3824 | -471.1653 | 6074.6921 | 3119.0059 | 21.8841 | 3.2481e-05 | 0.70397 | 1.5181 | 0.24486 | 1.5661 | 1.7497 | 0.10568 | 1.4106 | 1.8001e-10 | 0.19996
45.8301 | 2.1627 | 9.8449 | 5.8731 | 14.7571 | 3.6067 | 600 | 0 | 0 | 0 | 0 | 0 | 0 | 0 | 0 | 0 | 0 | 0 | 0 | -10146.9913 | -3653.3608 | -950.2572 | 0 | 0 | 6313.2445 | 0 | 14602.5214 | 14660.2905 | 0 | 0 | -6313.2445 | 57.769 | 6305.1897 | 3240.4656 | 21.8841 | 3.2481e-05 | 0.70658 | 1.5169 | 0.24618 | 1.5793 | 1.7633 | 0.10529 | 1.4159 | 1.7961e-10 | 0.20491
46.8301 | 2.2157 | 9.5875 | 5.8096 | 15.1474 | 3.6968 | 600 | 0 | 0 | 0 | 0 | 0 | 0 | 0 | 0 | 0 | 0 | 0 | 0 | -10146.9913 | -3653.3608 | -950.2572 | 0 | 0 | 6558.2406 | 0 | 14602.5214 | 15200.0946 | 0 | 0 | -6558.2406 | 597.5731 | 6540.8288 | 3364.9166 | 21.8841 | 3.2481e-05 | 0.70927 | 1.5156 | 0.2476 | 1.5934 | 1.7779 | 0.10489 | 1.4215 | 1.7919e-10 | 0.20993
47.8301 | 2.2693 | 9.326 | 5.7446 | 15.5436 | 3.7894 | 600 | 0 | 0 | 0 | 0 | 0 | 0 | 0 | 0 | 0 | 0 | 0 | 0 | -10146.9913 | -3653.3608 | -950.2572 | 0 | 0 | 6809.472 | 0 | 14602.5214 | 15750.6976 | 0 | 0 | -6809.472 | 1148.1761 | 6781.6392 | 3492.3965 | 21.8841 | 3.2481e-05 | 0.71204 | 1.5141 | 0.24913 | 1.6085 | 1.7936 | 0.10448 | 1.4273 | 1.7877e-10 | 0.21501
48.8301 | 2.3235 | 9.0604 | 5.6782 | 15.9454 | 3.8843 | 600 | 0 | 0 | 0 | 0 | 0 | 0 | 0 | 0 | 0 | 0 | 0 | 0 | -10146.9913 | -3653.3608 | -950.2572 | 0 | 0 | 7067.0379 | 0 | 14602.5214 | 16311.998 | 0 | 0 | -7067.0379 | 1709.4765 | 7027.6451 | 3622.9409 | 21.8841 | 3.2481e-05 | 0.7149 | 1.5124 | 0.25077 | 1.6248 | 1.8104 | 0.10406 | 1.4333 | 1.7833e-10 | 0.22014
49.8301 | 2.3782 | 8.7911 | 5.6104 | 16.3526 | 3.9817 | 600 | 0 | 0 | 0 | 0 | 0 | 0 | 0 | 0 | 0 | 0 | 0 | 0 | -10146.9913 | -3653.3608 | -950.2572 | 0 | 0 | 7331.0349 | 0 | 14602.5214 | 16883.8614 | 0 | 0 | -7331.0349 | 2281.34 | 7278.8646 | 3756.5826 | 21.8841 | 3.2481e-05 | 0.71783 | 1.5106 | 0.25255 | 1.6423 | 1.8286 | 0.10364 | 1.4396 | 1.7788e-10 | 0.22533
50.8301 | 2.4335 | 8.5181 | 5.5412 | 16.7646 | 4.0815 | 600 | 0 | 0 | 0 | 0 | 0 | 0 | 0 | 0 | 0 | 0 | 0 | 0 | -10146.9913 | -3653.3608 | -950.2572 | 0 | 0 | 7601.5567 | 0 | 14602.5214 | 17466.1178 | 0 | 0 | -7601.5567 | 2863.5964 | 7535.3097 | 3893.3521 | 21.8841 | 3.2481e-05 | 0.72083 | 1.5085 | 0.25447 | 1.6612 | 1.8482 | 0.1032 | 1.4461 | 1.7743e-10 | 0.23057
51.8301 | 2.4892 | 8.2417 | 5.4706 | 17.1812 | 4.1838 | 600 | 0 | 0 | 0 | 0 | 0 | 0 | 0 | 0 | 0 | 0 | 0 | 0 | -10146.9913 | -3653.3608 | -950.2572 | 0 | 0 | 7878.6939 | 0 | 14602.5214 | 18058.5591 | 0 | 0 | -7878.6939 | 3456.0376 | 7796.9859 | 4033.2765 | 21.8841 | 3.2481e-05 | 0.7239 | 1.5061 | 0.25654 | 1.6816 | 1.8694 | 0.10277 | 1.4529 | 1.7696e-10 | 0.23585
52.8301 | 2.5454 | 7.9622 | 5.3986 | 17.6018 | 4.2887 | 600 | 0 | 0 | 0 | 0 | 0 | 0 | 0 | 0 | 0 | 0 | 0 | 0 | -10146.9913 | -3653.3608 | -950.2572 | 0 | 0 | 8162.5337 | 0 | 14602.5214 | 18660.9359 | 0 | 0 | -8162.5337 | 4058.4145 | 8063.8915 | 4176.3797 | 21.8841 | 3.2481e-05 | 0.72703 | 1.5035 | 0.2588 | 1.7037 | 1.8923 | 0.10232 | 1.46 | 1.7648e-10 | 0.24116
53.8301 | 2.6018 | 7.6799 | 5.3252 | 18.0259 | 4.3962 | 600 | 0 | 0 | 0 | 0 | 0 | 0 | 0 | 0 | 0 | 0 | 0 | 0 | -10146.9913 | -3653.3608 | -950.2572 | 0 | 0 | 8453.1592 | 0 | 14602.5214 | 19272.9558 | 0 | 0 | -8453.1592 | 4670.4343 | 8336.0178 | 4322.6822 | 21.8841 | 3.2481e-05 | 0.73021 | 1.5006 | 0.26124 | 1.7276 | 1.9172 | 0.10188 | 1.4674 | 1.7599e-10 | 0.24651
54.8301 | 2.6585 | 7.395 | 5.2504 | 18.453 | 4.5062 | 600 | 0 | 0 | 0 | 0 | 0 | 0 | 0 | 0 | 0 | 0 | 0 | 0 | -10146.9913 | -3653.3608 | -950.2572 | 0 | 0 | 8750.6493 | 0 | 14602.5214 | 19894.2796 | 0 | 0 | -8750.6493 | 5291.7582 | 8613.3482 | 4472.2006 | 21.8841 | 3.2481e-05 | 0.73344 | 1.4973 | 0.2639 | 1.7535 | 1.9442 | 0.10143 | 1.4751 | 1.7549e-10 | 0.25188
55.8301 | 2.7154 | 7.1079 | 5.1742 | 18.8823 | 4.6189 | 600 | 0 | 0 | 0 | 0 | 0 | 0 | 0 | 0 | 0 | 0 | 0 | 0 | -10146.9913 | -3653.3608 | -950.2572 | 0 | 0 | 9055.0782 | 0 | 14602.5214 | 20524.5198 | 0 | 0 | -9055.0782 | 5921.9983 | 8895.858 | 4624.9473 | 21.8841 | 3.2481e-05 | 0.7367 | 1.4937 | 0.26679 | 1.7818 | 1.9736 | 0.10098 | 1.4831 | 1.7499e-10 | 0.25727
56.8301 | 2.7723 | 6.8191 | 5.0967 | 19.3132 | 4.7342 | 600 | 0 | 0 | 0 | 0 | 0 | 0 | 0 | 0 | 0 | 0 | 0 | 0 | -10146.9913 | -3653.3608 | -950.2572 | 0 | 0 | 9366.5148 | 0 | 14602.5214 | 21163.2373 | 0 | 0 | -9366.5148 | 6560.7159 | 9183.5143 | 4780.9303 | 21.8841 | 3.2481e-05 | 0.74 | 1.4896 | 0.26996 | 1.8125 | 2.0057 | 0.10053 | 1.4914 | 1.7447e-10 | 0.26267
57.8301 | 2.8293 | 6.5288 | 5.0179 | 19.7448 | 4.8521 | 600 | 0 | 0 | 0 | 0 | 0 | 0 | 0 | 0 | 0 | 0 | 0 | 0 | -10146.9913 | -3653.3608 | -950.2572 | 0 | 0 | 9685.0221 | 0 | 14602.5214 | 21809.9402 | 0 | 0 | -9685.0221 | 7207.4187 | 9476.2744 | 4940.153 | 21.8841 | 3.2481e-05 | 0.74333 | 1.4849 | 0.27341 | 1.846 | 2.0407 | 0.10008 | 1.5001 | 1.7395e-10 | 0.26807
58.8301 | 2.8863 | 6.2377 | 4.9377 | 20.1764 | 4.9727 | 600 | 0 | 0 | 0 | 0 | 0 | 0 | 0 | 0 | 0 | 0 | 0 | 0 | -10146.9913 | -3653.3608 | -950.2572 | 0 | 0 | 10010.657 | 0 | 14602.5214 | 22464.0809 | 0 | 0 | -10010.657 | 7861.5594 | 9774.0864 | 5102.6135 | 21.8841 | 3.2481e-05 | 0.74667 | 1.4798 | 0.27719 | 1.8827 | 2.079 | 0.099632 | 1.5091 | 1.7342e-10 | 0.27346
59.8301 | 2.943 | 5.9461 | 4.8563 | 20.607 | 5.0959 | 600 | 0 | 0 | 0 | 0 | 0 | 0 | 0 | 0 | 0 | 0 | 0 | 0 | -10146.9913 | -3653.3608 | -950.2572 | 0 | 0 | 10343.4691 | 0 | 14602.5214 | 23125.0555 | 0 | 0 | -10343.4691 | 8522.5341 | 10076.8876 | 5268.3048 | 21.8841 | 3.2481e-05 | 0.75004 | 1.474 | 0.28135 | 1.9229 | 2.121 | 0.099185 | 1.5185 | 1.7288e-10 | 0.27884
60.6152 | 2.9874 | 5.7173 | 4.7915 | 20.9438 | 5.1945 | 600 | 0 | 0 | 0 | 0 | 0 | 0 | 0 | 0 | 0 | 0 | 0 | 0 | -10146.9913 | -3653.3608 | -950.2572 | 0 | 0 | 10609.8447 | 0 | 14602.5214 | 23648.395 | 0 | 0 | -10609.8447 | 9045.8736 | 10318.0918 | 5400.6582 | 21.8841 | 3.2481e-05 | 0.7527 | 1.4689 | 0.28493 | 1.9576 | 2.1572 | 0.098834 | 1.5262 | 1.7246e-10 | 0.28304
60.6209 | 2.9867 | 5.7182 | 4.795 | 20.9391 | 5.1935 | 600.2016 | 0.059877 | 0 | 0.059877 | 0 | 0.20158 | 0 | 0 | 0 | 0 | 0 | 0 | 0 | -10149.6622 | -3656.654 | -955.1075 | 0 | 0 | 10611.7656 | 0 | 14608.3672 | 23652.1469 | 0 | 0 | -10611.7656 | 9043.7798 | 10319.8257 | 5401.6108 | 21.8768 | 3.2492e-05 | 0.7526 | 1.4689 | 0.28488 | 1.9571 | 2.1568 | 0.098848 | 1.5261 | 1.7246e-10 | 0.28298
60.6265 | 2.986 | 5.7191 | 4.7984 | 20.9345 | 5.1925 | 600.4032 | 0.059857 | 0 | 0.059857 | 0 | 0.40315 | 0 | 0 | 0 | 0 | 0 | 0 | 0 | -10152.3331 | -3659.9471 | -959.9579 | 0 | 0 | 10613.6867 | 0 | 14614.2129 | 23655.8993 | 0 | 0 | -10613.6867 | 9041.6864 | 10321.5599 | 5402.5635 | 21.8694 | 3.2502e-05 | 0.75249 | 1.4689 | 0.28487 | 1.957 | 2.1567 | 0.098862 | 1.526 | 1.7247e-10 | 0.28291
60.6377 | 2.9846 | 5.7209 | 4.8052 | 20.9253 | 5.1904 | 600.8063 | 0.059817 | 0 | 0.059817 | 0 | 0.80631 | 0 | 0 | 0 | 0 | 0 | 0 | 0 | -10157.6749 | -3666.5335 | -969.6585 | 0 | 0 | 10617.5295 | 0 | 14625.9044 | 23663.4053 | 0 | 0 | -10617.5295 | 9037.5009 | 10325.0291 | 5404.4692 | 21.8547 | 3.2524e-05 | 0.75228 | 1.4689 | 0.28484 | 1.9568 | 2.1565 | 0.09889 | 1.5259 | 1.7249e-10 | 0.28278
60.6489 | 2.9833 | 5.7227 | 4.812 | 20.916 | 5.1884 | 601.2095 | 0.059777 | 0 | 0.059777 | 0 | 1.2095 | 0 | 0 | 0 | 0 | 0 | 0 | 0 | -10163.0166 | -3673.1199 | -979.3592 | 0 | 0 | 10621.3731 | 0 | 14637.5958 | 23670.913 | 0 | 0 | -10621.3731 | 9033.3172 | 10328.4994 | 5406.3753 | 21.8401 | 3.2546e-05 | 0.75207 | 1.4688 | 0.28482 | 1.9566 | 2.1563 | 0.098917 | 1.5257 | 1.7251e-10 | 0.28265
60.6601 | 2.9819 | 5.7244 | 4.8188 | 20.9068 | 5.1863 | 601.6126 | 0.059737 | 0 | 0.059737 | 0 | 1.6126 | 0 | 0 | 0 | 0 | 0 | 0 | 0 | -10168.3584 | -3679.7063 | -989.0599 | 0 | 0 | 10625.2174 | 0 | 14649.2873 | 23678.4226 | 0 | 0 | -10625.2174 | 9029.1353 | 10331.9708 | 5408.2818 | 21.8255 | 3.2568e-05 | 0.75186 | 1.4687 | 0.28479 | 1.9564 | 2.1561 | 0.098945 | 1.5255 | 1.7252e-10 | 0.28252
60.7723 | 2.9683 | 5.7421 | 4.8862 | 20.8153 | 5.1659 | 605.6442 | 0.059339 | 0 | 0.059339 | 0 | 5.6442 | 0 | 0 | 0 | 0 | 0 | 0 | 0 | -10221.776 | -3745.5701 | -1086.0665 | 0 | 0 | 10663.7034 | 0 | 14766.2018 | 23753.6156 | 0 | 0 | -10663.7034 | 8987.4138 | 10366.7435 | 5427.3692 | 21.6802 | 3.2786e-05 | 0.7498 | 1.4682 | 0.28455 | 1.9545 | 2.1542 | 0.099217 | 1.5238 | 1.7269e-10 | 0.28124
60.8845 | 2.955 | 5.7594 | 4.9527 | 20.7251 | 5.1457 | 609.6757 | 0.058947 | 0 | 0.058947 | 0 | 9.6757 | 0 | 0 | 0 | 0 | 0 | 0 | 0 | -10275.1935 | -3811.434 | -1183.0732 | 0 | 0 | 10702.2677 | 0 | 14883.1164 | 23828.9868 | 0 | 0 | -10702.2677 | 8945.8704 | 10401.623 | 5446.4973 | 21.5368 | 3.3004e-05 | 0.7478 | 1.4677 | 0.28431 | 1.9525 | 2.1523 | 0.099481 | 1.5221 | 1.7285e-10 | 0.27998
60.9967 | 2.9419 | 5.7763 | 5.0183 | 20.6363 | 5.1258 | 613.7072 | 0.058559 | 0 | 0.058559 | 0 | 13.7072 | 0 | 0 | 0 | 0 | 0 | 0 | 0 | -10328.6111 | -3877.2978 | -1280.0798 | 0 | 0 | 10740.9106 | 0 | 15000.031 | 23904.5369 | 0 | 0 | -10740.9106 | 8904.5059 | 10436.6092 | 5465.6662 | 21.3953 | 3.3223e-05 | 0.74587 | 1.4671 | 0.28408 | 1.9507 | 2.1504 | 0.099739 | 1.5205 | 1.7301e-10 | 0.27873
61.1088 | 2.929 | 5.793 | 5.0831 | 20.5487 | 5.1063 | 617.7388 | 0.058177 | 0 | 0.058177 | 0 | 17.7388 | 0 | 0 | 0 | 0 | 0 | 0 | 0 | -10382.0287 | -3943.1616 | -1377.0865 | 0 | 0 | 10779.6327 | 0 | 15116.9455 | 23980.2668 | 0 | 0 | -10779.6327 | 8863.3212 | 10471.7017 | 5484.8763 | 21.2557 | 3.3441e-05 | 0.744 | 1.4666 | 0.28386 | 1.9488 | 2.1486 | 0.09999 | 1.5189 | 1.7316e-10 | 0.27751
61.5046 | 2.885 | 5.8493 | 5.3048 | 20.2497 | 5.0393 | 631.9631 | 0.056868 | 0 | 0.056868 | 0 | 31.9631 | 0 | 0 | 0 | 0 | 0 | 0 | 0 | -10570.5004 | -4175.5471 | -1719.3523 | 0 | 0 | 10916.8968 | 0 | 15529.4518 | 24248.9124 | 0 | 0 | -10916.8968 | 8719.4606 | 10596.3636 | 5552.987 | 20.7773 | 3.4211e-05 | 0.73782 | 1.465 | 0.28311 | 1.9426 | 2.1425 | 0.10083 | 1.5136 | 1.7367e-10 | 0.27334
61.9004 | 2.8433 | 5.902 | 5.5165 | 19.9653 | 4.9754 | 646.1875 | 0.055616 | 0 | 0.055616 | 0 | 46.1875 | 0 | 0 | 0 | 0 | 0 | 0 | 0 | -10758.9721 | -4407.9325 | -2061.6181 | 0 | 0 | 11055.1754 | 0 | 15941.958 | 24519.8384 | 0 | 0 | -11055.1754 | 8577.8803 | 10722.3392 | 5621.6222 | 20.3199 | 3.4981e-05 | 0.73225 | 1.4635 | 0.28242 | 1.9368 | 2.1368 | 0.10159 | 1.5087 | 1.7413e-10 | 0.26939
62.2962 | 2.8038 | 5.9513 | 5.7188 | 19.6947 | 4.9146 | 660.4118 | 0.054418 | 0 | 0.054418 | 0 | 60.4118 | 0 | 0 | 0 | 0 | 0 | 0 | 0 | -10947.4438 | -4640.318 | -2403.8839 | 0 | 0 | 11194.4896 | 0 | 16354.4643 | 24793.0751 | 0 | 0 | -11194.4896 | 8438.6108 | 10849.6232 | 5690.7914 | 19.8822 | 3.5751e-05 | 0.72719 | 1.4622 | 0.28179 | 1.9314 | 2.1315 | 0.1023 | 1.5042 | 1.7457e-10 | 0.26565
62.692 | 2.7663 | 5.9975 | 5.9124 | 19.4369 | 4.8565 | 674.6362 | 0.053271 | 0 | 0.053271 | 0 | 74.6362 | 0 | 0 | 0 | 0 | 0 | 0 | 0 | -11135.9156 | -4872.7034 | -2746.1497 | 0 | 0 | 11334.8605 | 0 | 16766.9706 | 25068.6513 | 0 | 0 | -11334.8605 | 8301.6807 | 10978.2126 | 5760.5037 | 19.463 | 3.6521e-05 | 0.72258 | 1.461 | 0.28121 | 1.9264 | 2.1266 | 0.10295 | 1.5 | 1.7497e-10 | 0.2621
63.0878 | 2.7308 | 6.0406 | 6.0977 | 19.1912 | 4.8011 | 688.8605 | 0.052171 | 0 | 0.052171 | 0 | 88.8605 | 0 | 0 | 0 | 0 | 0 | 0 | 0 | -11324.3873 | -5105.0888 | -3088.4155 | 0 | 0 | 11476.3081 | 0 | 17179.4768 | 25346.5938 | 0 | 0 | -11476.3081 | 8167.117 | 11108.1065 | 5830.7683 | 19.0611 | 3.7291e-05 | 0.71836 | 1.4598 | 0.28068 | 1.9218 | 2.1221 | 0.10356 | 1.4961 | 1.7534e-10 | 0.25873
63.6729 | 2.6814 | 6.0993 | 6.3575 | 18.8487 | 4.7237 | 709.8867 | 0.050625 | 0 | 0.050625 | 0 | 109.8867 | 0 | 0 | 0 | 0 | 0 | 0 | 0 | -11602.9821 | -5448.5961 | -3594.3455 | 0 | 0 | 11687.4102 | 0 | 17789.2348 | 25761.8358 | 0 | 0 | -11687.4102 | 7972.6009 | 11302.5041 | 5935.6636 | 18.4966 | 3.8429e-05 | 0.71273 | 1.4583 | 0.27998 | 1.9156 | 2.116 | 0.10438 | 1.4909 | 1.7584e-10 | 0.25405
64.258 | 2.6356 | 6.1524 | 6.602 | 18.5289 | 4.6513 | 730.9128 | 0.049169 | 0 | 0.049169 | 0 | 130.9128 | 0 | 0 | 0 | 0 | 0 | 0 | 0 | -11881.577 | -5792.1033 | -4100.2755 | 0 | 0 | 11900.9706 | 0 | 18398.9928 | 26182.3862 | 0 | 0 | -11900.9706 | 7783.3934 | 11499.7609 | 6041.8131 | 17.9645 | 3.9567e-05 | 0.70773 | 1.4569 | 0.27936 | 1.91 | 2.1106 | 0.10511 | 1.4861 | 1.7629e-10 | 0.24971
64.843 | 2.5929 | 6.2004 | 6.8322 | 18.23 | 4.5836 | 751.9389 | 0.047794 | 0 | 0.047794 | 0 | 151.9389 | 0 | 0 | 0 | 0 | 0 | 0 | 0 | -12160.1719 | -6135.6105 | -4606.2056 | 0 | 0 | 12117.0498 | 0 | 19008.7508 | 26608.3237 | 0 | 0 | -12117.0498 | 7599.5729 | 11699.8893 | 6149.2443 | 17.4621 | 4.0706e-05 | 0.70324 | 1.4557 | 0.27881 | 1.9051 | 2.1057 | 0.10578 | 1.4818 | 1.767e-10 | 0.24567
65.4281 | 2.5533 | 6.2436 | 7.0494 | 17.9502 | 4.5201 | 772.9651 | 0.046494 | 0 | 0.046494 | 0 | 172.9651 | 0 | 0 | 0 | 0 | 0 | 0 | 0 | -12438.7668 | -6479.1177 | -5112.1356 | 0 | 0 | 12335.707 | 0 | 19618.5088 | 27039.7254 | 0 | 0 | -12335.707 | 7421.2166 | 11902.9058 | 6257.9838 | 16.9871 | 4.1844e-05 | 0.69921 | 1.4545 | 0.27832 | 1.9007 | 2.1015 | 0.10639 | 1.4779 | 1.7708e-10 | 0.24191
66.0131 | 2.5163 | 6.2825 | 7.2545 | 17.6881 | 4.4606 | 793.9912 | 0.045263 | 0 | 0.045263 | 0 | 193.9912 | 0 | 0 | 0 | 0 | 0 | 0 | 0 | -12717.3617 | -6822.625 | -5618.0656 | 0 | 0 | 12556.9999 | 0 | 20228.2668 | 27476.6671 | 0 | 0 | -12556.9999 | 7248.4003 | 12108.8303 | 6368.0583 | 16.5373 | 4.2982e-05 | 0.69556 | 1.4535 | 0.2779 | 1.8969 | 2.0977 | 0.10695 | 1.4744 | 1.7742e-10 | 0.23841
66.5982 | 2.4818 | 6.3174 | 7.4486 | 17.4423 | 4.4048 | 815.0174 | 0.044095 | 0 | 0.044095 | 0 | 215.0174 | 0 | 0 | 0 | 0 | 0 | 0 | 0 | -12995.9565 | -7166.1322 | -6123.9957 | 0 | 0 | 12780.9852 | 0 | 20838.0248 | 27919.2241 | 0 | 0 | -12780.9852 | 7081.1993 | 12317.6856 | 6479.4938 | 16.1107 | 4.412e-05 | 0.69224 | 1.4525 | 0.27753 | 1.8934 | 2.0944 | 0.10747 | 1.4712 | 1.7773e-10 | 0.23514
67.4281 | 2.4367 | 6.3605 | 7.7065 | 17.1192 | 4.3314 | 844.8433 | 0.042538 | 0 | 0.042538 | 0 | 244.8433 | 0 | 0 | 0 | 0 | 0 | 0 | 0 | -13391.1479 | -7653.4028 | -6841.6656 | 0 | 0 | 13103.4462 | 0 | 21702.9764 | 28556.7857 | 0 | 0 | -13103.4462 | 6853.8093 | 12619.0311 | 6639.9547 | 15.5419 | 4.5735e-05 | 0.68802 | 1.4511 | 0.27708 | 1.8893 | 2.0905 | 0.10813 | 1.4671 | 1.7813e-10 | 0.23087
68.258 | 2.3958 | 6.3969 | 7.9458 | 16.8234 | 4.2643 | 874.6692 | 0.041088 | 0 | 0.041088 | 0 | 274.6692 | 0 | 0 | 0 | 0 | 0 | 0 | 0 | -13786.3392 | -8140.6733 | -7559.3355 | 0 | 0 | 13431.5942 | 0 | 22567.9279 | 29206.0101 | 0 | 0 | -13431.5942 | 6638.0821 | 12926.405 | 6803.2786 | 15.0119 | 4.735e-05 | 0.68428 | 1.4499 | 0.27672 | 1.886 | 2.0873 | 0.10872 | 1.4634 | 1.7849e-10 | 0.22699
69.088 | 2.3585 | 6.4271 | 8.1684 | 16.5524 | 4.2028 | 904.4951 | 0.039733 | 0 | 0.039733 | 0 | 304.4951 | 0 | 0 | 0 | 0 | 0 | 0 | 0 | -14181.5305 | -8627.9438 | -8277.0054 | 0 | 0 | 13765.5839 | 0 | 23432.8795 | 29867.11 | 0 | 0 | -13765.5839 | 6434.2305 | 13239.8934 | 6969.5374 | 14.5169 | 4.8964e-05 | 0.68094 | 1.4487 | 0.27643 | 1.8833 | 2.0848 | 0.10925 | 1.4602 | 1.7881e-10 | 0.22346
69.9179 | 2.3246 | 6.4518 | 8.3758 | 16.3037 | 4.1465 | 934.321 | 0.038465 | 0 | 0.038465 | 0 | 334.321 | 0 | 0 | 0 | 0 | 0 | 0 | 0 | -14576.7219 | -9115.2144 | -8994.6753 | 0 | 0 | 14105.5684 | 0 | 24297.8311 | 30540.2989 | 0 | 0 | -14105.5684 | 6242.4679 | 13559.5888 | 7138.8027 | 14.0535 | 5.0579e-05 | 0.67795 | 1.4475 | 0.2762 | 1.8812 | 2.0829 | 0.10973 | 1.4574 | 1.7909e-10 | 0.22025
70.7478 | 2.2938 | 6.4713 | 8.5694 | 16.0753 | 4.0949 | 964.1469 | 0.037275 | 0 | 0.037275 | 0 | 364.1469 | 0 | 0 | 0 | 0 | 0 | 0 | 0 | -14971.9132 | -9602.4849 | -9712.3452 | 0 | 0 | 14451.6998 | 0 | 25162.7826 | 31225.7908 | 0 | 0 | -14451.6998 | 6063.0081 | 13885.5882 | 7311.1455 | 13.6187 | 5.2193e-05 | 0.67524 | 1.4464 | 0.27604 | 1.8797 | 2.0815 | 0.11017 | 1.4549 | 1.7935e-10 | 0.21733
71.5777 | 2.2657 | 6.4862 | 8.7505 | 15.8655 | 4.0477 | 993.9729 | 0.036156 | 0 | 0.036156 | 0 | 393.9729 | 0 | 0 | 0 | 0 | 0 | 0 | 0 | -15367.1046 | -10089.7555 | -10430.0152 | 0 | 0 | 14804.1291 | 0 | 26027.7342 | 31923.8003 | 0 | 0 | -14804.1291 | 5896.0661 | 14217.9935 | 7486.6368 | 13.2101 | 5.3808e-05 | 0.67279 | 1.4453 | 0.27592 | 1.8787 | 2.0807 | 0.11057 | 1.4527 | 1.7958e-10 | 0.21467
72.5777 | 2.2352 | 6.4985 | 8.9535 | 15.6352 | 3.996 | 1029.9112 | 0.034895 | 0 | 0.034895 | 0 | 429.9112 | 0 | 0 | 0 | 0 | 0 | 0 | 0 | -15843.2847 | -10676.8852 | -11294.7613 | 0 | 0 | 15237.3711 | 0 | 27069.9453 | 32781.8016 | 0 | 0 | -15237.3711 | 5711.8564 | 14627.185 | 7702.3791 | 12.7491 | 5.5754e-05 | 0.67011 | 1.4441 | 0.27585 | 1.8781 | 2.0803 | 0.11102 | 1.4504 | 1.7983e-10 | 0.21178
73.5777 | 2.2079 | 6.5051 | 9.1415 | 15.4271 | 3.9497 | 1065.8495 | 0.033718 | 0 | 0.033718 | 0 | 465.8495 | 0 | 0 | 0 | 0 | 0 | 0 | 0 | -16319.4649 | -11264.0149 | -12159.5074 | 0 | 0 | 15680.2399 | 0 | 28112.1563 | 33658.6698 | 0 | 0 | -15680.2399 | 5546.5134 | 15046.0217 | 7922.92 | 12.3193 | 5.7699e-05 | 0.66769 | 1.4428 | 0.27584 | 1.8781 | 2.0805 | 0.11142 | 1.4484 | 1.8005e-10 | 0.2092
74.5777 | 2.1837 | 6.5065 | 9.3159 | 15.2391 | 3.9081 | 1101.7878 | 0.032618 | 0 | 0.032618 | 0 | 501.7878 | 0 | 0 | 0 | 0 | 0 | 0 | 0 | -16795.6451 | -11851.1446 | -13024.2536 | 0 | 0 | 16132.9998 | 0 | 29154.3674 | 34554.7864 | 0 | 0 | -16132.9998 | 5400.419 | 15474.7017 | 8148.3844 | 11.9174 | 5.9645e-05 | 0.6655 | 1.4416 | 0.27589 | 1.8786 | 2.0813 | 0.11178 | 1.4467 | 1.8024e-10 | 0.2069
75.5777 | 2.1621 | 6.5031 | 9.478 | 15.0695 | 3.871 | 1137.7261 | 0.031588 | 0 | 0.031588 | 0 | 537.7261 | 0 | 0 | 0 | 0 | 0 | 0 | 0 | -17271.8252 | -12438.2743 | -13888.9997 | 0 | 0 | 16595.9165 | 0 | 30196.5784 | 35470.5354 | 0 | 0 | -16595.9165 | 5273.957 | 15913.4288 | 8378.8977 | 11.541 | 6.159e-05 | 0.6635 | 1.4403 | 0.276 | 1.8797 | 2.0826 | 0.11212 | 1.4452 | 1.8041e-10 | 0.20486
76.5777 | 2.143 | 6.4954 | 9.6288 | 14.9166 | 3.8379 | 1173.6644 | 0.030621 | 0 | 0.030621 | 0 | 573.6644 | 0 | 0 | 0 | 0 | 0 | 0 | 0 | -17748.0054 | -13025.404 | -14753.7458 | 0 | 0 | 17069.2568 | 0 | 31238.7895 | 36406.3029 | 0 | 0 | -17069.2568 | 5167.5134 | 16362.4124 | 8614.5862 | 11.1876 | 6.3536e-05 | 0.66166 | 1.4391 | 0.27615 | 1.8813 | 2.0844 | 0.11243 | 1.444 | 1.8057e-10 | 0.20305
77.5777 | 2.1262 | 6.4837 | 9.7695 | 14.779 | 3.8086 | 1209.6027 | 0.029711 | 0 | 0.029711 | 0 | 609.6027 | 0 | 0 | 0 | 0 | 0 | 0 | 0 | -18224.1856 | -13612.5337 | -15618.492 | 0 | 0 | 17553.2897 | 0 | 32281.0006 | 37362.477 | 0 | 0 | -17553.2897 | 5081.4765 | 16821.8669 | 8855.5771 | 10.8552 | 6.5481e-05 | 0.65995 | 1.4378 | 0.27634 | 1.8832 | 2.0867 | 0.11272 | 1.4429 | 1.807e-10 | 0.20145
78.5777 | 2.1114 | 6.4682 | 9.9007 | 14.6554 | 3.7828 | 1245.541 | 0.028854 | 0 | 0.028854 | 0 | 645.541 | 0 | 0 | 0 | 0 | 0 | 0 | 0 | -18700.3657 | -14199.6634 | -16483.2381 | 0 | 0 | 18048.2864 | 0 | 33323.2116 | 38339.4481 | 0 | 0 | -18048.2864 | 5016.2365 | 17292.0116 | 9101.9985 | 10.542 | 6.7427e-05 | 0.65837 | 1.4365 | 0.27658 | 1.8857 | 2.0894 | 0.11299 | 1.4421 | 1.8083e-10 | 0.20005
79.5777 | 2.0985 | 6.4492 | 10.0233 | 14.5448 | 3.7601 | 1281.4794 | 0.028044 | 0 | 0.028044 | 0 | 681.4794 | 0 | 0 | 0 | 0 | 0 | 0 | 0 | -19176.5459 | -14786.7931 | -17347.9843 | 0 | 0 | 18554.5207 | 0 | 34365.4227 | 39337.608 | 0 | 0 | -18554.5207 | 4972.1854 | 17773.0703 | 9353.9801 | 10.2463 | 6.9372e-05 | 0.65689 | 1.4352 | 0.27687 | 1.8885 | 2.0925 | 0.11325 | 1.4414 | 1.8093e-10 | 0.19883
80.5777 | 2.0874 | 6.4269 | 10.138 | 14.4461 | 3.7405 | 1317.4177 | 0.027279 | 0 | 0.027279 | 0 | 717.4177 | 0 | 0 | 0 | 0 | 0 | 0 | 0 | -19652.7261 | -15373.9228 | -18212.7304 | 0 | 0 | 19072.2691 | 0 | 35407.6337 | 40357.3506 | 0 | 0 | -19072.2691 | 4949.7169 | 18265.2715 | 9611.6526 | 9.9668 | 7.1318e-05 | 0.6555 | 1.4339 | 0.27719 | 1.8917 | 2.096 | 0.11349 | 1.4408 | 1.8103e-10 | 0.19777
81.5777 | 2.0779 | 6.4016 | 10.2453 | 14.3584 | 3.7237 | 1353.356 | 0.026555 | 0 | 0.026555 | 0 | 753.356 | 0 | 0 | 0 | 0 | 0 | 0 | 0 | -20128.9062 | -15961.0525 | -19077.4765 | 0 | 0 | 19601.8112 | 0 | 36449.8448 | 41399.0711 | 0 | 0 | -19601.8112 | 4949.2263 | 18768.8473 | 9875.1479 | 9.7022 | 7.3263e-05 | 0.65419 | 1.4325 | 0.27754 | 1.8953 | 2.0999 | 0.11372 | 1.4404 | 1.8112e-10 | 0.19687
82.5777 | 2.0699 | 6.3734 | 10.3459 | 14.281 | 3.7095 | 1389.2943 | 0.025868 | 0 | 0.025868 | 0 | 789.2943 | 0 | 0 | 0 | 0 | 0 | 0 | 0 | -20605.0864 | -16548.1822 | -19942.2227 | 0 | 0 | 20143.4297 | 0 | 37492.0558 | 42463.1659 | 0 | 0 | -20143.4297 | 4971.11 | 19284.0343 | 10144.5997 | 9.4512 | 7.5209e-05 | 0.65295 | 1.4311 | 0.27794 | 1.8992 | 2.1041 | 0.11393 | 1.4402 | 1.8119e-10 | 0.19612
83.5777 | 2.0633 | 6.3425 | 10.4401 | 14.2131 | 3.6978 | 1425.2326 | 0.025216 | 0 | 0.025216 | 0 | 825.2326 | 0 | 0 | 0 | 0 | 0 | 0 | 0 | -21081.2666 | -17135.3119 | -20806.9688 | 0 | 0 | 20697.4109 | 0 | 38534.2669 | 43550.0325 | 0 | 0 | -20697.4109 | 5015.7656 | 19811.0729 | 10420.1427 | 9.2129 | 7.7154e-05 | 0.65177 | 1.4297 | 0.27836 | 1.9035 | 2.1088 | 0.11414 | 1.44 | 1.8126e-10 | 0.19549
84.5777 | 2.0581 | 6.3091 | 10.5285 | 14.1541 | 3.6884 | 1461.1709 | 0.024596 | 0 | 0.024596 | 0 | 861.1709 | 0 | 0 | 0 | 0 | 0 | 0 | 0 | -21557.4467 | -17722.4416 | -21671.7149 | 0 | 0 | 21264.0442 | 0 | 39576.478 | 44660.0693 | 0 | 0 | -21264.0442 | 5083.5914 | 20350.2072 | 10701.9135 | 8.9863 | 7.91e-05 | 0.65064 | 1.4282 | 0.27883 | 1.9082 | 2.1138 | 0.11434 | 1.44 | 1.8131e-10 | 0.19499
85.5777 | 2.054 | 6.2732 | 10.6115 | 14.1034 | 3.6813 | 1497.1092 | 0.024005 | 0 | 0.024005 | 0 | 897.1092 | 0 | 0 | 0 | 0 | 0 | 0 | 0 | -22033.6269 | -18309.5713 | -22536.4611 | 0 | 0 | 21843.6229 | 0 | 40618.689 | 45793.675 | 0 | 0 | -21843.6229 | 5174.986 | 20901.685 | 10990.0499 | 8.7705 | 8.1045e-05 | 0.64955 | 1.4267 | 0.27933 | 1.9131 | 2.1191 | 0.11453 | 1.44 | 1.8136e-10 | 0.19461
86.5777 | 2.0511 | 6.235 | 10.6893 | 14.0604 | 3.6762 | 1533.0475 | 0.023442 | 0 | 0.023442 | 0 | 933.0475 | 0 | 0 | 0 | 0 | 0 | 0 | 0 | -22509.8071 | -18896.701 | -23401.2072 | 0 | 0 | 22436.4438 | 0 | 41660.9001 | 46951.2484 | 0 | 0 | -22436.4438 | 5290.3484 | 21465.758 | 11284.6914 | 8.5649 | 8.2991e-05 | 0.6485 | 1.4252 | 0.27986 | 1.9184 | 2.1248 | 0.11471 | 1.4402 | 1.8141e-10 | 0.19434
87.5777 | 2.0493 | 6.1947 | 10.7623 | 14.0247 | 3.6731 | 1568.9859 | 0.022905 | 0 | 0.022905 | 0 | 968.9859 | 0 | 0 | 0 | 0 | 0 | 0 | 0 | -22985.9872 | -19483.8307 | -24265.9533 | 0 | 0 | 23042.8078 | 0 | 42703.1111 | 48133.1885 | 0 | 0 | -23042.8078 | 5430.0773 | 22042.6809 | 11585.9791 | 8.3688 | 8.4936e-05 | 0.64749 | 1.4236 | 0.28042 | 1.9241 | 2.1308 | 0.11489 | 1.4404 | 1.8144e-10 | 0.19417
88.5777 | 2.0486 | 6.1523 | 10.8309 | 13.9958 | 3.6719 | 1604.9242 | 0.022393 | 0 | 0.022393 | 0 | 1004.9242 | 0 | 0 | 0 | 0 | 0 | 0 | 0 | -23462.1674 | -20070.9604 | -25130.6995 | 0 | 0 | 23663.0191 | 0 | 43745.3222 | 49339.8934 | 0 | 0 | -23663.0191 | 5594.5712 | 22632.7122 | 11894.0555 | 8.1814 | 8.6882e-05 | 0.6465 | 1.422 | 0.28102 | 1.93 | 2.1372 | 0.11507 | 1.4408 | 1.8148e-10 | 0.19409
89.5777 | 2.0488 | 6.1079 | 10.8953 | 13.9733 | 3.6725 | 1640.8625 | 0.021902 | 0 | 0.021902 | 0 | 1040.8625 | 0 | 0 | 0 | 0 | 0 | 0 | 0 | -23938.3476 | -20658.0901 | -25995.4456 | 0 | 0 | 24297.3864 | 0 | 44787.5333 | 50571.7605 | 0 | 0 | -24297.3864 | 5784.2272 | 23236.1134 | 12209.0649 | 8.0022 | 8.8827e-05 | 0.64554 | 1.4203 | 0.28165 | 1.9363 | 2.1439 | 0.11524 | 1.4412 | 1.815e-10 | 0.19411
90.5777 | 2.0499 | 6.0615 | 10.9557 | 13.9568 | 3.6748 | 1676.8008 | 0.021433 | 0 | 0.021433 | 0 | 1076.8008 | 0 | 0 | 0 | 0 | 0 | 0 | 0 | -24414.5277 | -21245.2199 | -26860.1918 | 0 | 0 | 24946.2219 | 0 | 45829.7443 | 51829.186 | 0 | 0 | -24946.2219 | 5999.4417 | 23853.1494 | 12531.1529 | 7.8307 | 9.0772e-05 | 0.64459 | 1.4185 | 0.28231 | 1.943 | 2.1509 | 0.11541 | 1.4417 | 1.8152e-10 | 0.19422
91.5777 | 2.0518 | 6.0134 | 11.0124 | 13.9459 | 3.6788 | 1712.7391 | 0.020983 | 0 | 0.020983 | 0 | 1112.7391 | 0 | 0 | 0 | 0 | 0 | 0 | 0 | -24890.7079 | -21832.3496 | -27724.9379 | 0 | 0 | 25609.8418 | 0 | 46871.9554 | 53112.5644 | 0 | 0 | -25609.8418 | 6240.609 | 24484.0882 | 12860.4669 | 7.6664 | 9.2718e-05 | 0.64367 | 1.4167 | 0.28301 | 1.9499 | 2.1583 | 0.11558 | 1.4423 | 1.8153e-10 | 0.1944
92.5777 | 2.0546 | 5.9636 | 11.0655 | 13.9405 | 3.6844 | 1748.6774 | 0.020552 | 0 | 0.020552 | 0 | 1148.6774 | 0 | 0 | 0 | 0 | 0 | 0 | 0 | -25366.8881 | -22419.4793 | -28589.684 | 0 | 0 | 26288.5666 | 0 | 47914.1664 | 54422.2879 | 0 | 0 | -26288.5666 | 6508.1215 | 25129.2006 | 13197.1558 | 7.5088 | 9.4663e-05 | 0.64276 | 1.4149 | 0.28374 | 1.9572 | 2.1661 | 0.11574 | 1.4429 | 1.8154e-10 | 0.19467
93.5777 | 2.0582 | 5.9121 | 11.1154 | 13.94 | 3.6914 | 1784.6157 | 0.020138 | 0 | 0.020138 | 0 | 1184.6157 | 0 | 0 | 0 | 0 | 0 | 0 | 0 | -25843.0682 | -23006.609 | -29454.4302 | 0 | 0 | 26982.7205 | 0 | 48956.3775 | 55758.7464 | 0 | 0 | -26982.7205 | 6802.3689 | 25788.7606 | 13541.3698 | 7.3576 | 9.6609e-05 | 0.64186 | 1.413 | 0.2845 | 1.9649 | 2.1742 | 0.1159 | 1.4436 | 1.8155e-10 | 0.19501
94.5777 | 2.0625 | 5.859 | 11.1621 | 13.9444 | 3.7 | 1820.554 | 0.01974 | 0 | 0.01974 | 0 | 1220.554 | 0 | 0 | 0 | 0 | 0 | 0 | 0 | -26319.2484 | -23593.7387 | -30319.1763 | 0 | 0 | 27692.6315 | 0 | 49998.5886 | 57122.3266 | 0 | 0 | -27692.6315 | 7123.738 | 26463.0446 | 13893.261 | 7.2123 | 9.8554e-05 | 0.64096 | 1.411 | 0.2853 | 1.9728 | 2.1827 | 0.11606 | 1.4444 | 1.8155e-10 | 0.19542
95.5777 | 2.0676 | 5.8044 | 11.2058 | 13.9532 | 3.71 | 1856.4924 | 0.019358 | 0 | 0.019358 | 0 | 1256.4924 | 0 | 0 | 0 | 0 | 0 | 0 | 0 | -26795.4286 | -24180.8684 | -31183.9224 | 0 | 0 | 28418.632 | 0 | 51040.7996 | 58513.4117 | 0 | 0 | -28418.632 | 7472.6121 | 27152.332 | 14252.9826 | 7.0727 | 0.0001005 | 0.64008 | 1.409 | 0.28613 | 1.9812 | 2.1915 | 0.11622 | 1.4453 | 1.8155e-10 | 0.19589
96.5777 | 2.0733 | 5.7483 | 11.2466 | 13.9663 | 3.7214 | 1892.4307 | 0.018991 | 0 | 0.018991 | 0 | 1292.4307 | 0 | 0 | 0 | 0 | 0 | 0 | 0 | -27271.6087 | -24767.9981 | -32048.6686 | 0 | 0 | 29161.058 | 0 | 52083.0107 | 59932.3808 | 0 | 0 | -29161.058 | 7849.3701 | 27856.9045 | 14620.6894 | 6.9384 | 0.00010245 | 0.63919 | 1.4069 | 0.287 | 1.9899 | 2.2007 | 0.11639 | 1.4462 | 1.8154e-10 | 0.19643
97.5777 | 2.0796 | 5.6908 | 11.2848 | 13.9834 | 3.734 | 1928.369 | 0.018637 | 0 | 0.018637 | 0 | 1328.369 | 0 | 0 | 0 | 0 | 0 | 0 | 0 | -27747.7889 | -25355.1278 | -32913.4147 | 0 | 0 | 29920.2494 | 0 | 53125.2217 | 61379.6085 | 0 | 0 | -29920.2494 | 8254.3867 | 28577.0461 | 14996.5376 | 6.8091 | 0.00010439 | 0.63831 | 1.4048 | 0.2879 | 1.9989 | 2.2103 | 0.11655 | 1.4472 | 1.8153e-10 | 0.19704
98.5777 | 2.0866 | 5.6319 | 11.3204 | 14.0042 | 3.748 | 1964.3073 | 0.018296 | 0 | 0.018296 | 0 | 1364.3073 | 0 | 0 | 0 | 0 | 0 | 0 | 0 | -28223.9691 | -25942.2575 | -33778.1609 | 0 | 0 | 30696.5499 | 0 | 54167.4328 | 62855.464 | 0 | 0 | -30696.5499 | 8688.0312 | 29313.0433 | 15380.6847 | 6.6845 | 0.00010634 | 0.63743 | 1.4025 | 0.28885 | 2.0083 | 2.2203 | 0.11671 | 1.4482 | 1.8152e-10 | 0.1977
99.5709 | 2.0941 | 5.5722 | 11.3533 | 14.0286 | 3.7632 | 2000.0001 | 0.017969 | 0 | 0.017969 | 0 | 1400.0001 | 0 | 0 | 0 | 0 | 0 | 0 | 0 | -28696.8969 | -26525.377 | -34637.0007 | 0 | 0 | 31484.8248 | 0 | 55202.5255 | 64349.9321 | 0 | 0 | -31484.8248 | 9147.4066 | 30059.9907 | 15770.5785 | 6.5652 | 0.00010827 | 0.63655 | 1.4003 | 0.28982 | 2.0181 | 2.2306 | 0.11687 | 1.4493 | 1.8151e-10 | 0.19841
99.591 | 2.095 | 5.57 | 11.3525 | 14.0337 | 3.7647 | 2000.0001 | 0.0017078 | 0 | 0.0017078 | 0 | 1400.0687 | 0 | 0 | 0.068579 | 0.068579 | 0.38206 | 0.77857 | 1.1786 | -28700.404 | -26526.1384 | -34638.2537 | 0.96224 | 0.25813 | 31500.9339 | 0.00068579 | 55204.5143 | 64381.336 | 0.96224 | 0.25813 | -31500.9332 | 9176.8217 | 30075.2569 | 15778.5477 | 6.5652 | 0.00010827 | 0.63657 | 1.4002 | 0.28985 | 2.0184 | 2.231 | 0.11686 | 1.4494 | 1.815e-10 | 0.19849
99.611 | 2.0959 | 5.5677 | 11.3517 | 14.0388 | 3.7663 | 2000.0001 | 0.0017078 | 0 | 0.0017078 | 0 | 1400.1373 | 0 | 0 | 0.13716 | 0.13716 | 0.76397 | 1.5571 | 2.3573 | -28703.9113 | -26526.8998 | -34639.5067 | 1.9248 | 0.51636 | 31517.0502 | 0.0013716 | 55206.5031 | 64412.7503 | 1.9248 | 0.51636 | -31517.0489 | 9206.2472 | 30090.5293 | 15786.5203 | 6.5652 | 0.00010827 | 0.63658 | 1.4001 | 0.28989 | 2.0188 | 2.2314 | 0.11686 | 1.4494 | 1.815e-10 | 0.19858
100.0069 | 2.1139 | 5.5234 | 11.3363 | 14.1397 | 3.7969 | 2000.0001 | 0.0017078 | 0 | 0.0017078 | 0 | 1401.4893 | 0 | 0 | 1.4892 | 1.4892 | 8.2616 | 16.8944 | 25.596 | -28773.0876 | -26541.9215 | -34664.2066 | 20.9736 | 5.6291 | 31836.2723 | 0.014892 | 55245.7114 | 65034.203 | 20.9736 | 5.6291 | -31836.2574 | 9788.4916 | 30392.8925 | 15944.4082 | 6.5652 | 0.00010827 | 0.6369 | 1.399 | 0.2906 | 2.026 | 2.2389 | 0.1168 | 1.4511 | 1.8139e-10 | 0.20029
100.4027 | 2.1321 | 5.4787 | 11.3208 | 14.2411 | 3.8279 | 2000.0001 | 0.0017078 | 0 | 0.0017078 | 0 | 1402.8413 | 0 | 0 | 2.8412 | 2.8412 | 15.6991 | 32.2107 | 48.8389 | -28842.3242 | -26556.9642 | -34688.9022 | 40.1592 | 10.7835 | 32158.347 | 0.028412 | 55284.9198 | 65659.7074 | 40.1592 | 10.7835 | -32158.3186 | 10374.7876 | 30697.6829 | 16103.6524 | 6.5652 | 0.00010827 | 0.63723 | 1.3978 | 0.29133 | 2.0333 | 2.2466 | 0.11674 | 1.4527 | 1.8129e-10 | 0.20201
100.7986 | 2.1503 | 5.4336 | 11.305 | 14.3428 | 3.8591 | 2000.0001 | 0.0017078 | 0 | 0.0017078 | 0 | 1404.1933 | 0 | 0 | 4.1932 | 4.1932 | 23.0758 | 47.5059 | 72.086 | -28911.6214 | -26572.028 | -34713.5938 | 59.4821 | 15.98 | 32483.2913 | 0.041932 | 55324.1282 | 66289.2531 | 59.4821 | 15.98 | -32483.2494 | 10965.1249 | 31004.9081 | 16264.2592 | 6.5652 | 0.00010827 | 0.63755 | 1.3966 | 0.29208 | 2.0409 | 2.2544 | 0.11668 | 1.4544 | 1.8119e-10 | 0.20373
101.7528 | 2.1945 | 5.3233 | 11.2664 | 14.5898 | 3.9355 | 2000.0001 | 0.0017078 | 0 | 0.0017078 | 0 | 1407.4527 | 0 | 0 | 7.4525 | 7.4525 | 40.6058 | 84.2896 | 128.1446 | -29078.9307 | -26608.4311 | -34773.1015 | 106.6324 | 28.6825 | 33278.5541 | 0.074525 | 55418.6484 | 67823.4389 | 106.6324 | 28.6825 | -33278.4796 | 12404.7905 | 31755.5991 | 16657.0832 | 6.5652 | 0.00010827 | 0.63834 | 1.3936 | 0.29396 | 2.0598 | 2.2742 | 0.11654 | 1.4586 | 1.8094e-10 | 0.20792
102.7071 | 2.2392 | 5.2109 | 11.2268 | 14.8389 | 4.0136 | 2000.0001 | 0.0017078 | 0 | 0.0017078 | 0 | 1410.712 | 0 | 0 | 10.7118 | 10.7118 | 57.773 | 120.9459 | 184.2261 | -29246.6028 | -26644.9618 | -34832.5863 | 154.5913 | 41.6368 | 34090.8217 | 0.10712 | 55513.1687 | 69380.849 | 154.5913 | 41.6368 | -34090.7146 | 13867.6803 | 32520.5705 | 17057.9491 | 6.5652 | 0.00010827 | 0.63914 | 1.3903 | 0.29595 | 2.0798 | 2.2952 | 0.1164 | 1.4629 | 1.8068e-10 | 0.21216
103.6613 | 2.2844 | 5.0965 | 11.1862 | 15.0901 | 4.0933 | 2000.0001 | 0.0017078 | 0 | 0.0017078 | 0 | 1413.9713 | 0 | 0 | 13.9712 | 13.9712 | 74.5706 | 157.4715 | 240.3297 | -29414.6445 | -26681.6231 | -34892.0491 | 203.3653 | 54.8482 | 34920.3197 | 0.13971 | 55607.689 | 70961.2514 | 203.3653 | 54.8482 | -34920.18 | 15353.5624 | 33299.9016 | 17466.9386 | 6.5652 | 0.00010827 | 0.63995 | 1.3869 | 0.29806 | 2.1011 | 2.3174 | 0.11625 | 1.4674 | 1.8041e-10 | 0.21644
104.6156 | 2.3299 | 4.9803 | 11.1446 | 15.3429 | 4.1747 | 2000.0001 | 0.0017078 | 0 | 0.0017078 | 0 | 1417.2306 | 0 | 0 | 17.2305 | 17.2305 | 90.9923 | 193.8631 | 296.4546 | -29583.062 | -26718.4184 | -34951.4905 | 252.9607 | 68.3221 | 35767.2674 | 0.1723 | 55702.2092 | 72564.371 | 252.9607 | 68.3221 | -35767.0951 | 16862.1618 | 34093.6589 | 17884.1289 | 6.5652 | 0.00010827 | 0.64078 | 1.3832 | 0.3003 | 2.1236 | 2.3409 | 0.1161 | 1.472 | 1.8013e-10 | 0.22075
105.6156 | 2.3781 | 4.8565 | 11.1 | 15.6095 | 4.2618 | 2000.0001 | 0.0017078 | 0 | 0.0017078 | 0 | 1420.6462 | 0 | 0 | 20.646 | 20.646 | 107.7915 | 231.8521 | 355.2922 | -29759.9631 | -26757.1248 | -35013.7594 | 305.8208 | 82.7299 | 36673.7737 | 0.20646 | 55801.2606 | 74268.3657 | 305.8208 | 82.7299 | -36673.5672 | 18467.105 | 34941.0055 | 18330.1978 | 6.5652 | 0.00010827 | 0.64167 | 1.3791 | 0.3028 | 2.1486 | 2.3671 | 0.11593 | 1.4771 | 1.7983e-10 | 0.22532
106.6156 | 2.4266 | 4.731 | 11.0543 | 15.8776 | 4.3509 | 2000.0001 | 0.0017078 | 0 | 0.0017078 | 0 | 1424.0617 | 0 | 0 | 24.0616 | 24.0616 | 124.1649 | 269.6868 | 414.1516 | -29937.2898 | -26795.9854 | -35076.0063 | 359.594 | 97.4385 | 37599.9101 | 0.24062 | 55900.312 | 75996.5323 | 359.594 | 97.4385 | -37599.6695 | 20096.2203 | 35804.2956 | 18785.4284 | 6.5652 | 0.00010827 | 0.64259 | 1.3747 | 0.30545 | 2.1753 | 2.395 | 0.11577 | 1.4824 | 1.7952e-10 | 0.22991
107.6156 | 2.4755 | 4.6039 | 11.0075 | 16.1467 | 4.4418 | 2000.0001 | 0.0017078 | 0 | 0.0017078 | 0 | 1427.4773 | 0 | 0 | 27.4772 | 27.4772 | 140.1068 | 307.3636 | 473.0323 | -30115.048 | -26835.004 | -35138.232 | 414.2846 | 112.4545 | 38545.9006 | 0.27477 | 55999.3634 | 77748.3902 | 414.2846 | 112.4545 | -38545.6258 | 21749.0268 | 36683.5533 | 19249.89 | 6.5652 | 0.00010827 | 0.64354 | 1.37 | 0.30828 | 2.2036 | 2.4247 | 0.1156 | 1.4879 | 1.792e-10 | 0.23455
108.6156 | 2.5247 | 4.4752 | 10.9597 | 16.4166 | 4.5347 | 2000.0001 | 0.0017078 | 0 | 0.0017078 | 0 | 1430.8929 | 0 | 0 | 30.8927 | 30.8927 | 155.6119 | 344.8787 | 531.9336 | -30293.2431 | -26874.1843 | -35200.4371 | 469.8957 | 127.7844 | 39511.9568 | 0.30893 | 56098.4148 | 79523.3999 | 469.8957 | 127.7844 | -39511.6478 | 23424.9851 | 37578.7816 | 19723.6445 | 6.5652 | 0.00010827 | 0.64454 | 1.365 | 0.31129 | 2.2338 | 2.4562 | 0.11542 | 1.4936 | 1.7887e-10 | 0.23921
109.6156 | 2.5742 | 4.3453 | 10.9107 | 16.687 | 4.6295 | 2000.0001 | 0.0017078 | 0 | 0.0017078 | 0 | 1434.3084 | 0 | 0 | 34.3083 | 34.3083 | 170.6756 | 382.2286 | 590.855 | -30471.8796 | -26913.5297 | -35262.6221 | 526.4296 | 143.4349 | 40498.2769 | 0.34308 | 56197.4662 | 81320.962 | 526.4296 | 143.4349 | -40497.9338 | 25123.4957 | 38489.9612 | 20206.7451 | 6.5652 | 0.00010827 | 0.64558 | 1.3597 | 0.31449 | 2.2658 | 2.4898 | 0.11523 | 1.4996 | 1.7853e-10 | 0.24389
110.6156 | 2.6238 | 4.2144 | 10.8608 | 16.9575 | 4.7263 | 2000.0001 | 0.0017078 | 0 | 0.0017078 | 0 | 1437.724 | 0 | 0 | 37.7239 | 37.7239 | 185.2937 | 419.4097 | 649.7961 | -30650.9616 | -26953.0441 | -35324.7875 | 583.8872 | 159.4125 | 41505.0447 | 0.37724 | 56296.5176 | 83140.4164 | 583.8872 | 159.4125 | -41504.6674 | 26843.8988 | 39417.0486 | 20699.2364 | 6.5652 | 0.00010827 | 0.64668 | 1.3541 | 0.31791 | 2.3 | 2.5255 | 0.11504 | 1.5058 | 1.7818e-10 | 0.2486
111.6156 | 2.6736 | 4.0826 | 10.8098 | 17.2277 | 4.825 | 2000.0001 | 0.0017078 | 0 | 0.0017078 | 0 | 1441.1396 | 0 | 0 | 41.1394 | 41.1394 | 199.4631 | 456.4183 | 708.7564 | -30830.4924 | -26992.7308 | -35386.9335 | 642.2681 | 175.7241 | 42532.4273 | 0.41139 | 56395.569 | 84981.0427 | 642.2681 | 175.7241 | -42532.0159 | 28585.4736 | 40359.9741 | 21201.1533 | 6.5652 | 0.00010827 | 0.64785 | 1.3481 | 0.32155 | 2.3364 | 2.5636 | 0.11483 | 1.5123 | 1.7781e-10 | 0.25332
112.6156 | 2.7236 | 3.9501 | 10.7577 | 17.4973 | 4.9258 | 2000.0001 | 0.0017078 | 0 | 0.0017078 | 0 | 1444.5551 | 0 | 0 | 44.555 | 44.555 | 213.1811 | 493.2509 | 767.7358 | -31010.4746 | -27032.5936 | -35449.0605 | 701.5709 | 192.3764 | 43580.5742 | 0.44555 | 56494.6204 | 86842.0595 | 701.5709 | 192.3764 | -43580.1287 | 30347.4391 | 41318.6397 | 21712.5202 | 6.5652 | 0.00010827 | 0.64912 | 1.3416 | 0.32543 | 2.3751 | 2.6042 | 0.11461 | 1.519 | 1.7743e-10 | 0.25805
113.6156 | 2.7735 | 3.8172 | 10.7047 | 17.7658 | 5.0285 | 2000.0001 | 0.0017078 | 0 | 0.0017078 | 0 | 1447.9707 | 0 | 0 | 47.9706 | 47.9706 | 226.4458 | 529.9041 | 826.7341 | -31190.91 | -27072.6357 | -35511.1687 | 761.7925 | 209.3762 | 44649.6153 | 0.47971 | 56593.6718 | 88722.6261 | 761.7925 | 209.3762 | -44649.1356 | 32128.9543 | 42292.917 | 22233.351 | 6.5652 | 0.00010827 | 0.65049 | 1.3348 | 0.32957 | 2.4165 | 2.6474 | 0.11436 | 1.5261 | 1.7704e-10 | 0.26278
114.6156 | 2.8235 | 3.6841 | 10.6507 | 18.0327 | 5.1333 | 2000.0001 | 0.0017078 | 0 | 0.0017078 | 0 | 1451.3863 | 0 | 0 | 51.3861 | 51.3861 | 239.2563 | 566.3744 | 885.7512 | -31371.7997 | -27112.8608 | -35573.258 | 822.9285 | 226.7304 | 45739.6591 | 0.51386 | 56692.7232 | 90621.8431 | 822.9285 | 226.7304 | -45739.1452 | 33929.1198 | 43282.6448 | 22763.6476 | 6.5652 | 0.00010827 | 0.65201 | 1.3276 | 0.33399 | 2.4605 | 2.6935 | 0.1141 | 1.5334 | 1.7663e-10 | 0.26751
115.6156 | 2.8733 | 3.5511 | 10.5956 | 18.2978 | 5.2401 | 2000.0001 | 0.0017078 | 0 | 0.0017078 | 0 | 1454.8018 | 0 | 0 | 54.8017 | 54.8017 | 251.6124 | 602.6585 | 944.7871 | -31553.1437 | -27153.2721 | -35635.3285 | 884.9733 | 244.4458 | 46850.7905 | 0.54802 | 56791.7746 | 92538.7546 | 884.9733 | 244.4458 | -46850.2425 | 35746.9799 | 44287.6264 | 23303.3996 | 6.5652 | 0.00010827 | 0.65369 | 1.3199 | 0.3387 | 2.5074 | 2.7427 | 0.1138 | 1.5411 | 1.762e-10 | 0.27224
116.6156 | 2.923 | 3.4184 | 10.5397 | 18.5605 | 5.3489 | 2000.0001 | 0.0017078 | 0 | 0.0017078 | 0 | 1458.2174 | 0 | 0 | 58.2173 | 58.2173 | 263.5148 | 638.753 | 1003.8422 | -31734.9415 | -27193.873 | -35697.3798 | 947.9194 | 262.5295 | 47983.0694 | 0.58217 | 56890.826 | 94472.3508 | 947.9194 | 262.5295 | -47982.4873 | 37581.5248 | 45307.6268 | 23852.5833 | 6.5652 | 0.00010827 | 0.65558 | 1.3118 | 0.34373 | 2.5575 | 2.7951 | 0.11348 | 1.5491 | 1.7575e-10 | 0.27695
117.6156 | 2.9725 | 3.2864 | 10.4827 | 18.8205 | 5.4598 | 2000.0001 | 0.0017078 | 0 | 0.0017078 | 0 | 1461.633 | 0 | 0 | 61.6328 | 61.6328 | 274.9651 | 674.6547 | 1062.9166 | -31917.1914 | -27234.6667 | -35759.4118 | 1011.758 | 280.9883 | 49136.5279 | 0.61633 | 56989.8775 | 96421.5714 | 1011.758 | 280.9883 | -49135.9115 | 39431.6939 | 46342.3698 | 24411.1612 | 6.5652 | 0.00010827 | 0.65771 | 1.3032 | 0.34911 | 2.6109 | 2.851 | 0.11311 | 1.5575 | 1.7528e-10 | 0.28163
118.6156 | 3.0216 | 3.1552 | 10.4249 | 19.0771 | 5.5727 | 2000.0001 | 0.0017078 | 0 | 0.0017078 | 0 | 1465.0485 | 0 | 0 | 65.0484 | 65.0484 | 285.9658 | 710.3604 | 1122.0108 | -32099.8908 | -27275.6563 | -35821.424 | 1076.4788 | 299.8293 | 50311.168 | 0.65048 | 57088.9289 | 98385.309 | 1076.4788 | 299.8293 | -50310.5175 | 41296.3801 | 47391.5341 | 24979.0807 | 6.5652 | 0.00010827 | 0.66016 | 1.2941 | 0.35485 | 2.668 | 2.9106 | 0.11269 | 1.5663 | 1.7479e-10 | 0.28629
119.6156 | 3.0703 | 3.0251 | 10.3662 | 19.33 | 5.6876 | 2000.0001 | 0.0017078 | 0 | 0.0017078 | 0 | 1468.4641 | 0 | 0 | 68.464 | 68.464 | 296.5205 | 745.8672 | 1181.1255 | -32283.0364 | -27316.8449 | -35883.4157 | 1142.0699 | 319.0594 | 51506.9594 | 0.68464 | 57187.9803 | 100362.4143 | 1142.0699 | 319.0594 | -51506.2748 | 43174.4341 | 48454.7504 | 25556.2737 | 6.5652 | 0.00010827 | 0.66298 | 1.2845 | 0.36098 | 2.7288 | 2.9743 | 0.11221 | 1.5755 | 1.7427e-10 | 0.29091
120.6156 | 3.1186 | 2.8966 | 10.3066 | 19.5788 | 5.8046 | 2000.0001 | 0.0017078 | 0 | 0.0017078 | 0 | 1471.8797 | 0 | 0 | 71.8795 | 71.8795 | 306.6334 | 781.1719 | 1240.2613 | -32466.6236 | -27358.2356 | -35945.3863 | 1208.5176 | 338.6857 | 52723.8369 | 0.7188 | 57287.0317 | 102351.7013 | 1208.5176 | 338.6857 | -52723.1182 | 45064.6697 | 49531.5966 | 26142.6554 | 6.5652 | 0.00010827 | 0.66625 | 1.2744 | 0.36754 | 2.7938 | 3.0422 | 0.11166 | 1.5851 | 1.7372e-10 | 0.29548
121.6156 | 3.1662 | 2.7697 | 10.2462 | 19.8229 | 5.9237 | 2000.0001 | 0.0017078 | 0 | 0.0017078 | 0 | 1475.2952 | 0 | 0 | 75.2951 | 75.2951 | 316.3102 | 816.2718 | 1299.4192 | -32650.6469 | -27399.8311 | -36007.3348 | 1275.8071 | 358.7153 | 53961.6973 | 0.75295 | 57386.0831 | 104351.9531 | 1275.8071 | 358.7153 | -53960.9444 | 46965.87 | 50621.5938 | 26738.1234 | 6.5652 | 0.00010827 | 0.67008 | 1.2638 | 0.37455 | 2.8631 | 3.1146 | 0.11102 | 1.5952 | 1.7315e-10 | 0.29999
122.6156 | 3.2132 | 2.6449 | 10.185 | 20.0619 | 6.0449 | 2000.0001 | 0.0017078 | 0 | 0.0017078 | 0 | 1478.7108 | 0 | 0 | 78.7107 | 78.7107 | 325.5572 | 851.164 | 1358.6002 | -32835.1001 | -27441.6343 | -36069.2602 | 1343.9216 | 379.1551 | 55220.3966 | 0.78711 | 57485.1345 | 106361.9284 | 1343.9216 | 379.1551 | -55219.6095 | 48876.7939 | 51724.2011 | 27342.5568 | 6.5652 | 0.00010827 | 0.67459 | 1.2526 | 0.38205 | 2.9371 | 3.192 | 0.11028 | 1.6058 | 1.7253e-10 | 0.30444
123.6156 | 3.2594 | 2.5224 | 10.1231 | 20.2954 | 6.1682 | 2000.0001 | 0.0017078 | 0 | 0.0017078 | 0 | 1482.1264 | 0 | 0 | 82.1262 | 82.1262 | 334.3819 | 885.8459 | 1417.8057 | -33019.9756 | -27483.6477 | -36131.1612 | 1412.8432 | 400.0124 | 56499.7469 | 0.82126 | 57584.1859 | 108380.3691 | 1412.8432 | 400.0124 | -56498.9256 | 50796.1833 | 52838.8102 | 27955.8149 | 6.5652 | 0.00010827 | 0.67994 | 1.241 | 0.39007 | 3.0162 | 3.2746 | 0.10941 | 1.6169 | 1.7188e-10 | 0.30882
124.6156 | 3.3047 | 2.4025 | 10.0604 | 20.523 | 6.2935 | 2000.0001 | 0.0017078 | 0 | 0.0017078 | 0 | 1485.5419 | 0 | 0 | 85.5418 | 85.5418 | 342.7926 | 920.3149 | 1477.0369 | -33205.265 | -27525.8741 | -36193.0363 | 1482.5523 | 421.2942 | 57799.5131 | 0.85542 | 57683.2373 | 110406.0075 | 1482.5523 | 421.2942 | -57798.6577 | 52722.7702 | 53964.7386 | 28577.7362 | 6.5652 | 0.00010827 | 0.68632 | 1.2289 | 0.39866 | 3.1006 | 3.3627 | 0.10839 | 1.6287 | 1.7118e-10 | 0.3131
125.6156 | 3.3489 | 2.2855 | 9.997 | 20.7444 | 6.421 | 2000.0001 | 0.0017078 | 0 | 0.0017078 | 0 | 1488.9575 | 0 | 0 | 88.9574 | 88.9574 | 350.7988 | 954.5686 | 1536.2957 | -33390.959 | -27568.3157 | -36254.884 | 1553.0281 | 443.0078 | 59119.4095 | 0.88957 | 57782.2887 | 112437.574 | 1553.0281 | 443.0078 | -59118.5199 | 54655.2853 | 55101.2219 | 29208.1371 | 6.5652 | 0.00010827 | 0.69398 | 1.2163 | 0.40785 | 3.1908 | 3.4567 | 0.1072 | 1.641 | 1.7044e-10 | 0.3173
126.6156 | 3.392 | 2.1717 | 9.933 | 20.959 | 6.5505 | 2000.0001 | 0.0017078 | 0 | 0.0017078 | 0 | 1492.3731 | 0 | 0 | 92.3729 | 92.3729 | 358.4109 | 988.6047 | 1595.5838 | -33577.0471 | -27610.975 | -36316.7023 | 1624.2484 | 465.1603 | 60459.0956 | 0.92373 | 57881.3401 | 114473.8053 | 1624.2484 | 465.1603 | -60458.1719 | 56592.4652 | 56247.405 | 29846.8107 | 6.5652 | 0.00010827 | 0.70324 | 1.2034 | 0.4177 | 3.2871 | 3.5571 | 0.10579 | 1.6541 | 1.6964e-10 | 0.32138
127.6156 | 3.4337 | 2.0614 | 9.8683 | 21.1667 | 6.6822 | 2000.0001 | 0.0017078 | 0 | 0.0017078 | 0 | 1495.7886 | 0 | 0 | 95.7885 | 95.7885 | 365.6401 | 1022.4211 | 1654.9033 | -33763.518 | -27653.854 | -36378.4892 | 1696.19 | 487.759 | 61818.1726 | 0.95788 | 57980.3915 | 116513.4524 | 1696.19 | 487.759 | -61817.2147 | 58533.0609 | 57402.33 | 30493.5248 | 6.5652 | 0.00010827 | 0.71453 | 1.1901 | 0.42825 | 3.3899 | 3.6643 | 0.10411 | 1.668 | 1.6877e-10 | 0.32534
128.6156 | 3.4741 | 1.9547 | 9.8031 | 21.3671 | 6.8161 | 2000.0001 | 0.0017078 | 0 | 0.0017078 | 0 | 1499.2042 | 0 | 0 | 99.204 | 99.204 | 372.4988 | 1056.0156 | 1714.2565 | -33950.3595 | -27696.9549 | -36440.2424 | 1768.8285 | 510.8113 | 63196.1781 | 0.99204 | 58079.4429 | 118555.2881 | 1768.8285 | 510.8113 | -63195.186 | 60475.8453 | 58564.9212 | 31148.0203 | 6.5652 | 0.00010827 | 0.72842 | 1.1766 | 0.43958 | 3.4998 | 3.7787 | 0.10213 | 1.6827 | 1.6783e-10 | 0.32916
129.6156 | 3.5128 | 1.8521 | 9.7373 | 21.5601 | 6.9522 | 2000.0001 | 0.0017078 | 0 | 0.0017078 | 0 | 1502.6198 | 0 | 0 | 102.6196 | 102.6196 | 379.0001 | 1089.3863 | 1773.6461 | -34137.5584 | -27740.2795 | -36501.9592 | 1842.1389 | 534.3246 | 64592.5815 | 1.0262 | 58178.4943 | 120598.1147 | 1842.1389 | 534.3246 | -64591.5553 | 62419.6204 | 59733.9649 | 31810.0088 | 6.5652 | 0.00010827 | 0.74572 | 1.163 | 0.45175 | 3.6173 | 3.9009 | 0.099759 | 1.6984 | 1.6681e-10 | 0.33283
130.6156 | 3.5498 | 1.7537 | 9.671 | 21.7453 | 7.0905 | 2000.0001 | 0.0017078 | 0 | 0.0017078 | 0 | 1506.0353 | 0 | 0 | 106.0352 | 106.0352 | 385.1579 | 1122.5315 | 1833.0749 | -34325.1007 | -27783.8297 | -36563.6368 | 1916.0951 | 558.3064 | 66006.7777 | 1.0604 | 58277.5457 | 122640.77 | 1916.0951 | 558.3064 | -66005.7174 | 64363.2243 | 60908.0794 | 32479.1699 | 6.5652 | 0.00010827 | 0.76758 | 1.1496 | 0.46485 | 3.7429 | 4.0315 | 0.096918 | 1.7153 | 1.6568e-10 | 0.33633
131.6156 | 3.5848 | 1.6597 | 9.6043 | 21.9228 | 7.2311 | 2000.0001 | 0.0017078 | 0 | 0.0017078 | 0 | 1509.4509 | 0 | 0 | 109.4507 | 109.4507 | 390.9873 | 1155.4495 | 1892.5462 | -34512.9715 | -27827.6071 | -36625.2719 | 1990.6707 | 582.7646 | 67438.0797 | 1.0945 | 58376.5971 | 124682.1336 | 1990.6707 | 582.7646 | -67436.9852 | 66305.5366 | 62085.6716 | 33155.1472 | 6.5652 | 0.00010827 | 0.7958 | 1.1366 | 0.47899 | 3.8776 | 4.1712 | 0.093482 | 1.7335 | 1.6443e-10 | 0.33965
132.6156 | 3.6175 | 1.5705 | 9.5371 | 22.0924 | 7.3741 | 2000.0001 | 0.0017078 | 0 | 0.0017078 | 0 | 1512.8665 | 0 | 0 | 112.8663 | 112.8663 | 396.5039 | 1188.1387 | 1952.0635 | -34701.1551 | -27871.6132 | -36686.8611 | 2065.8391 | 607.7071 | 68885.709 | 1.1287 | 58475.6485 | 126721.1324 | 2065.8391 | 607.7071 | -68884.5803 | 68245.4839 | 63264.8655 | 33837.5428 | 6.5652 | 0.00010827 | 0.83325 | 1.1243 | 0.49434 | 4.0224 | 4.3212 | 0.08928 | 1.7533 | 1.6302e-10 | 0.34275
133.6156 | 3.6478 | 1.4863 | 9.4695 | 22.2542 | 7.5196 | 2000.0001 | 0.0017078 | 0 | 0.0017078 | 0 | 1516.282 | 0 | 0 | 116.2819 | 116.2819 | 401.7242 | 1220.5978 | 2011.6308 | -34889.6349 | -27915.8495 | -36748.4001 | 2141.5735 | 633.1424 | 70348.7824 | 1.1628 | 58574.6999 | 128756.7454 | 2141.5735 | 633.1424 | -70347.6195 | 70182.0455 | 64443.3803 | 34525.9095 | 6.5652 | 0.00010827 | 0.88508 | 1.1135 | 0.51113 | 4.1788 | 4.483 | 0.084052 | 1.7754 | 1.614e-10 | 0.34562
134.6156 | 3.6752 | 1.4073 | 9.4016 | 22.4083 | 7.6678 | 2000.0001 | 0.0017078 | 0 | 0.0017078 | 0 | 1519.6976 | 0 | 0 | 119.6974 | 119.6974 | 406.6659 | 1252.8256 | 2071.2528 | -35078.3933 | -27960.3171 | -36809.8845 | 2217.8474 | 659.0793 | 71826.2935 | 1.197 | 58673.7513 | 130788.0131 | 2217.8474 | 659.0793 | -71825.0965 | 72114.2618 | 65618.2965 | 35219.7373 | 6.5652 | 0.00010827 | 0.96164 | 1.1053 | 0.52976 | 4.3495 | 4.6592 | 0.07736 | 1.8006 | 1.5949e-10 | 0.34821
135.4137 | 3.6946 | 1.3484 | 9.3471 | 22.526 | 7.7883 | 2000.0001 | 0.0017078 | 0 | 0.0017078 | 0 | 1522.4237 | 0 | 0 | 122.4235 | 122.4235 | 410.4221 | 1278.3809 | 2118.8821 | -35229.2368 | -27995.9753 | -36858.915 | 2279.095 | 680.1467 | 73015.1757 | 1.2242 | 58752.8081 | 132405.5583 | 2279.095 | 680.1467 | -73013.9515 | 73652.7502 | 66550.9329 | 35777.0485 | 6.5652 | 0.00010827 | 1.0563 | 1.1019 | 0.54648 | 4.4994 | 4.8135 | 0.070427 | 1.824 | 1.5763e-10 | 0.35005
136.0664 | 3.7086 | 1.303 | 9.3024 | 22.6188 | 7.8885 | 2000.0001 | 0.0017078 | 0 | 0.0017078 | 0 | 1524.653 | 0 | 0 | 124.6528 | 124.6528 | 413.3774 | 1299.1684 | 2157.8618 | -35352.7064 | -28025.2456 | -36898.9794 | 2329.4153 | 697.6207 | 73993.235 | 1.2465 | 58817.4573 | 133725.5848 | 2329.4153 | 697.6207 | -73991.9884 | 74908.1275 | 67308.0301 | 36234.8608 | 6.5652 | 0.00010827 | 1.1797 | 1.1027 | 0.56201 | 4.6352 | 4.9527 | 0.063059 | 1.8468 | 1.5575e-10 | 0.35138
136.5734 | 3.718 | 1.2697 | 9.2676 | 22.689 | 7.9675 | 2000.0001 | 0.0017078 | 0 | 0.0017078 | 0 | 1526.3847 | 0 | 0 | 126.3846 | 126.3846 | 415.6051 | 1315.248 | 2188.163 | -35448.6898 | -28048.0526 | -36930.0823 | 2368.6469 | 711.3502 | 74756.3727 | 1.2638 | 58867.6789 | 134749.2299 | 2368.6469 | 711.3502 | -74755.1089 | 75881.5509 | 67891.0214 | 36591.6301 | 6.5652 | 0.00010827 | 1.3393 | 1.1075 | 0.57597 | 4.7536 | 5.0738 | 0.055545 | 1.8683 | 1.539e-10 | 0.35227
136.9659 | 3.7243 | 1.2452 | 9.2405 | 22.7423 | 8.0296 | 2000.0001 | 0.0017078 | 0 | 0.0017078 | 0 | 1527.7252 | 0 | 0 | 127.7251 | 127.7251 | 417.2906 | 1327.6528 | 2211.6306 | -35523.0238 | -28065.7477 | -36954.1442 | 2399.0967 | 722.072 | 75348.9398 | 1.2773 | 58906.5527 | 135540.5012 | 2399.0967 | 722.072 | -75347.6626 | 76633.9486 | 68337.8355 | 36868.3679 | 6.5652 | 0.00010827 | 1.5572 | 1.1157 | 0.58883 | 4.859 | 5.181 | 0.047774 | 1.8892 | 1.5205e-10 | 0.35286
137.0258 | 3.7251 | 1.2416 | 9.2364 | 22.7504 | 8.0391 | 2000.0001 | 0.0017078 | 0 | 0.0017078 | 0 | 1527.9298 | 0 | 0 | 127.9296 | 127.9296 | 417.545 | 1329.5426 | 2215.2129 | -35534.3705 | -28068.4513 | -36957.8152 | 2403.7498 | 723.7155 | 75439.5054 | 1.2793 | 58912.485 | 135661.1734 | 2403.7498 | 723.7155 | -75438.2261 | 76748.6884 | 68405.5982 | 36910.6397 | 6.5652 | 0.00010827 | 1.6052 | 1.1175 | 0.59105 | 4.8767 | 5.1991 | 0.046344 | 1.8929 | 1.5171e-10 | 0.35294
137.0857 | 3.726 | 1.238 | 9.2322 | 22.7584 | 8.0487 | 2000.0001 | 0.0017078 | 0 | 0.0017078 | 0 | 1528.1343 | 0 | 0 | 128.1342 | 128.1342 | 417.7986 | 1331.4316 | 2218.7954 | -35545.7178 | -28071.1557 | -36961.4858 | 2408.4045 | 725.361 | 75530.106 | 1.2813 | 58918.4173 | 135781.8262 | 2408.4045 | 725.361 | -75528.8247 | 76863.4089 | 68473.2215 | 36952.9209 | 6.5652 | 0.00010827 | 1.6597 | 1.1196 | 0.59336 | 4.8951 | 5.2177 | 0.044823 | 1.8968 | 1.5136e-10 | 0.35302
137.1456 | 3.7267 | 1.2344 | 9.2281 | 22.7665 | 8.0583 | 2000.0001 | 0.0017078 | 0 | 0.0017078 | 0 | 1528.3389 | 0 | 0 | 128.3388 | 128.3388 | 418.0515 | 1333.3198 | 2222.3783 | -35557.0659 | -28073.8609 | -36965.1561 | 2413.0609 | 727.0085 | 75620.7415 | 1.2834 | 58924.3497 | 135902.4606 | 2413.0609 | 727.0085 | -75619.4581 | 76978.111 | 68540.6952 | 36995.2114 | 6.5652 | 0.00010827 | 1.7221 | 1.1219 | 0.59579 | 4.9142 | 5.2371 | 0.043198 | 1.901 | 1.5098e-10 | 0.3531
137.2055 | 3.7275 | 1.2309 | 9.2239 | 22.7745 | 8.0679 | 2000.0001 | 0.0017078 | 0 | 0.0017078 | 0 | 1528.5435 | 0 | 0 | 128.5433 | 128.5433 | 418.3036 | 1335.2071 | 2225.9615 | -35568.4147 | -28076.567 | -36968.8262 | 2417.7189 | 728.6579 | 75711.4115 | 1.2854 | 58930.282 | 136023.0776 | 2417.7189 | 728.6579 | -75710.1261 | 77092.7956 | 68608.0072 | 37037.5106 | 6.5652 | 0.00010827 | 1.7948 | 1.1245 | 0.59835 | 4.9342 | 5.2573 | 0.041448 | 1.9054 | 1.5057e-10 | 0.35317
137.2653 | 3.7282 | 1.2274 | 9.2198 | 22.7825 | 8.0776 | 2000.0001 | 0.0017078 | 0 | 0.0017078 | 0 | 1528.748 | 0 | 0 | 128.7479 | 128.7479 | 418.555 | 1337.0935 | 2229.545 | -35579.7642 | -28079.2739 | -36972.4959 | 2422.3785 | 730.3093 | 75802.116 | 1.2875 | 58936.2143 | 136143.6786 | 2422.3785 | 730.3093 | -75800.8285 | 77207.4643 | 68675.1433 | 37079.8182 | 6.5652 | 0.00010827 | 1.881 | 1.1275 | 0.60106 | 4.9551 | 5.2785 | 0.03955 | 1.9101 | 1.5013e-10 | 0.35324
137.3252 | 3.7289 | 1.2239 | 9.2157 | 22.7905 | 8.0873 | 2000.0001 | 0.0017078 | 0 | 0.0017078 | 0 | 1528.9526 | 0 | 0 | 128.9525 | 128.9525 | 418.8058 | 1338.9791 | 2233.1288 | -35591.1145 | -28081.9817 | -36976.1654 | 2427.0397 | 731.9626 | 75892.8548 | 1.2895 | 58942.1466 | 136264.2653 | 2427.0397 | 731.9626 | -75891.5653 | 77322.1187 | 68742.0864 | 37122.1339 | 6.5652 | 0.00010827 | 1.9855 | 1.1309 | 0.60397 | 4.9773 | 5.301 | 0.037468 | 1.9153 | 1.4965e-10 | 0.3533
137.445 | 3.7302 | 1.2171 | 9.2073 | 22.8064 | 8.1068 | 2000.0001 | 0.0017078 | 0 | 0.0017078 | 0 | 1529.3617 | 0 | 0 | 129.3616 | 129.3616 | 419.3051 | 1342.7478 | 2240.2972 | -35613.8171 | -28087.3998 | -36983.5034 | 2436.3672 | 735.2754 | 76074.4364 | 1.2936 | 58954.0113 | 136505.4088 | 2436.3672 | 735.2754 | -76073.1428 | 77551.3975 | 68875.2853 | 37206.7871 | 6.5652 | 0.00010827 | 2.2867 | 1.1395 | 0.61061 | 5.027 | 5.3511 | 0.032532 | 1.9272 | 1.4851e-10 | 0.35342
137.5648 | 3.7312 | 1.2105 | 9.199 | 22.8223 | 8.1265 | 2000.0001 | 0.0017078 | 0 | 0.0017078 | 0 | 1529.7708 | 0 | 0 | 129.7707 | 129.7707 | 419.8017 | 1346.513 | 2247.467 | -35636.5224 | -28092.8213 | -36990.8401 | 2445.7011 | 738.5961 | 76256.1613 | 1.2977 | 58965.8759 | 136746.5437 | 2445.7011 | 738.5961 | -76254.8636 | 77780.6678 | 69007.3266 | 37291.4659 | 6.5652 | 0.00010827 | 2.8886 | 1.1527 | 0.61922 | 5.0892 | 5.4137 | 0.025754 | 1.9432 | 1.4697e-10 | 0.35352
137.5831 | 3.7313 | 1.2095 | 9.1977 | 22.8248 | 8.1296 | 2000.0001 | 0.0017078 | 0 | 0.0017078 | 0 | 1529.8335 | 0 | 0 | 129.8333 | 129.8333 | 419.8775 | 1347.0891 | 2248.5646 | -35639.9983 | -28093.6516 | -36991.963 | 2447.1305 | 739.1051 | 76283.9925 | 1.2983 | 58967.6921 | 136783.458 | 2447.1305 | 739.1051 | -76282.6941 | 77815.7659 | 69027.4156 | 37304.4303 | 6.5652 | 0.00010827 | 3.0474 | 1.1555 | 0.62087 | 5.1008 | 5.4253 | 0.024412 | 1.9463 | 1.4666e-10 | 0.35353
137.6015 | 3.7314 | 1.2085 | 9.1964 | 22.8272 | 8.1326 | 2000.0001 | 0.0017078 | 0 | 0.0017078 | 0 | 1529.8961 | 0 | 0 | 129.896 | 129.896 | 419.9532 | 1347.6651 | 2249.6623 | -35643.4743 | -28094.4818 | -36993.086 | 2448.56 | 739.6144 | 76311.8274 | 1.299 | 58969.5083 | 136820.3745 | 2448.56 | 739.6144 | -76310.5285 | 77850.8662 | 69047.4615 | 37317.3952 | 6.5652 | 0.00010827 | 3.2439 | 1.1586 | 0.62267 | 5.1133 | 5.4379 | 0.022933 | 1.9497 | 1.4633e-10 | 0.35354
137.6198 | 3.7316 | 1.2075 | 9.1952 | 22.8296 | 8.1357 | 2000.0001 | 0.0017078 | 0 | 0.0017078 | 0 | 1529.9587 | 0 | 0 | 129.9586 | 129.9586 | 420.0288 | 1348.241 | 2250.76 | -35646.9503 | -28095.3122 | -36994.2089 | 2449.9897 | 740.1238 | 76339.6665 | 1.2996 | 58971.3245 | 136857.2937 | 2449.9897 | 740.1238 | -76338.3669 | 77885.9692 | 69067.4594 | 37330.3604 | 6.5652 | 0.00010827 | 3.4963 | 1.1621 | 0.62466 | 5.127 | 5.4517 | 0.021277 | 1.9535 | 1.4595e-10 | 0.35355
137.6381 | 3.7317 | 1.2065 | 9.1939 | 22.8321 | 8.1387 | 2000.0001 | 0.0017078 | 0 | 0.0017078 | 0 | 1530.0214 | 0 | 0 | 130.0212 | 130.0212 | 420.1044 | 1348.8169 | 2251.8577 | -35650.4264 | -28096.1427 | -36995.3318 | 2451.4196 | 740.6334 | 76367.5098 | 1.3002 | 58973.1407 | 136894.2168 | 2451.4196 | 740.6334 | -76366.2096 | 77921.0761 | 69087.4029 | 37343.3261 | 6.5652 | 0.00010827 | 3.8392 | 1.1662 | 0.62691 | 5.1424 | 5.4671 | 0.019377 | 1.9578 | 1.4552e-10 | 0.35356
137.6565 | 3.7318 | 1.2056 | 9.1926 | 22.8345 | 8.1418 | 2000.0001 | 0.0017078 | 0 | 0.0017078 | 0 | 1530.084 | 0 | 0 | 130.0838 | 130.0838 | 420.18 | 1349.3926 | 2252.9555 | -35653.9025 | -28096.9732 | -36996.4546 | 2452.8496 | 741.1432 | 76395.3579 | 1.3008 | 58974.9569 | 136931.1452 | 2452.8496 | 741.1432 | -76394.0571 | 77956.1883 | 69107.2824 | 37356.2921 | 6.5652 | 0.00010827 | 4.3475 | 1.1713 | 0.62956 | 5.1603 | 5.485 | 0.017112 | 1.9629 | 1.4501e-10 | 0.35357
137.6916 | 3.7319 | 1.2038 | 9.1901 | 22.8392 | 8.1477 | 2000.0001 | 0.0017078 | 0 | 0.0017078 | 0 | 1530.2038 | 0 | 0 | 130.2037 | 130.2037 | 420.3243 | 1350.4941 | 2255.0561 | -35660.5543 | -28098.5626 | -36998.6031 | 2455.5863 | 742.1193 | 76448.6627 | 1.302 | 58978.4322 | 137001.837 | 2455.5863 | 742.1193 | -76447.3607 | 78023.4048 | 69145.0563 | 37381.1033 | 6.5652 | 0.00010827 | 7.1994 | 1.187 | 0.63732 | 5.2111 | 5.5358 | 0.010333 | 1.9779 | 1.4348e-10 | 0.35359
137.6976 | 3.7319 | 1.2035 | 9.1897 | 22.84 | 8.1487 | 2000.0001 | 0.0017078 | 0 | 0.0017078 | 0 | 1530.2243 | 0 | 0 | 130.2241 | 130.2241 | 420.349 | 1350.6821 | 2255.4146 | -35661.6896 | -28098.834 | -36998.9697 | 2456.0534 | 742.2859 | 76457.7631 | 1.3022 | 58979.0254 | 137013.9076 | 2456.0534 | 742.2859 | -76456.4609 | 78034.8822 | 69151.4583 | 37385.338 | 6.5652 | 0.00010827 | 9.1108 | 1.1921 | 0.63977 | 5.2267 | 5.5513 | 0.0081653 | 1.9826 | 1.43e-10 | 0.35359
137.7035 | 3.7319 | 1.2032 | 9.1893 | 22.8408 | 8.1498 | 2000.0001 | 0.0017078 | 0 | 0.0017078 | 0 | 1530.2447 | 0 | 0 | 130.2446 | 130.2446 | 420.3736 | 1350.87 | 2255.7732 | -35662.8249 | -28099.1053 | -36999.3364 | 2456.5206 | 742.4526 | 76466.8653 | 1.3024 | 58979.6185 | 137025.9828 | 2456.5206 | 742.4526 | -76465.5628 | 78046.3643 | 69157.8294 | 37389.5726 | 6.5652 | 0.00010827 | 17.9273 | 1.2019 | 0.64425 | 5.2549 | 5.5794 | 0.0041497 | 1.9912 | 1.421e-10 | 0.35359
137.7047 | 3.7319 | 1.2031 | 9.1892 | 22.841 | 8.15 | 2000.0001 | 0.0017078 | 0 | 0.0017078 | 0 | 1530.2486 | 0 | 0 | 130.2484 | 130.2484 | 420.3782 | 1350.9052 | 2255.8404 | -35663.0378 | -28099.1561 | -36999.4052 | 2456.6082 | 742.4839 | 76468.5725 | 1.3025 | 58979.7297 | 137028.2481 | 2456.6082 | 742.4839 | -76467.27 | 78048.5184 | 69159.0184 | 37390.3667 | 6.5652 | 0.00010827 | 38.0359 | 1.2073 | 0.6467 | 5.27 | 5.5945 | 0.0019558 | 1.9959 | 1.4161e-10 | 0.35359
137.7047 | 3.7319 | 1.2031 | 9.1892 | 22.841 | 8.15 | 2000.0001 | 0.0017078 | 0 | 0.0017078 | 0 | 1530.2488 | 0 | 0 | 130.2486 | 130.2486 | 420.3784 | 1350.9072 | 2255.8442 | -35663.0497 | -28099.159 | -36999.409 | 2456.6131 | 742.4856 | 76468.668 | 1.3025 | 58979.7359 | 137028.3748 | 2456.6131 | 742.4856 | -76467.3655 | 78048.6389 | 69159.0847 | 37390.4112 | 6.5652 | 0.00010827 | 44.2104 | 1.208 | 0.647 | 5.2719 | 5.5963 | 0.0016827 | 1.9964 | 1.4155e-10 | 0.35359
137.7048 | 3.7319 | 1.2031 | 9.1892 | 22.841 | 8.15 | 2000.0001 | 0.0017078 | 0 | 0.0017078 | 0 | 1530.249 | 0 | 0 | 130.2489 | 130.2489 | 420.3787 | 1350.9092 | 2255.8479 | -35663.0616 | -28099.1618 | -36999.4129 | 2456.618 | 742.4874 | 76468.7634 | 1.3025 | 58979.7422 | 137028.5015 | 2456.618 | 742.4874 | -76467.461 | 78048.7594 | 69159.1511 | 37390.4556 | 6.5652 | 0.00010827 | 56.4597 | 1.2089 | 0.64741 | 5.2744 | 5.5988 | 0.0013176 | 1.9972 | 1.4147e-10 | 0.35359
137.7048 | 3.7319 | 1.2031 | 9.1892 | 22.841 | 8.15 | 2000.0001 | 0.0017078 | 0 | 0.0017078 | 0 | 1530.2491 | 0 | 0 | 130.249 | 130.249 | 420.3788 | 1350.9102 | 2255.8498 | -35663.0675 | -28099.1633 | -36999.4148 | 2456.6204 | 742.4882 | 76468.8112 | 1.3025 | 58979.7453 | 137028.5649 | 2456.6204 | 742.4882 | -76467.5087 | 78048.8196 | 69159.1842 | 37390.4778 | 6.5652 | 0.00010827 | 70.3112 | 1.2096 | 0.6477 | 5.2761 | 5.6006 | 0.001058 | 1.9978 | 1.4141e-10 | 0.35359
137.7049 | 3.7319 | 1.2031 | 9.1892 | 22.841 | 8.15 | 2000.0001 | 0.0017078 | 0 | 0.0017078 | 0 | 1530.2492 | 0 | 0 | 130.2491 | 130.2491 | 420.379 | 1350.9112 | 2255.8517 | -35663.0735 | -28099.1647 | -36999.4167 | 2456.6229 | 742.4891 | 76468.8589 | 1.3025 | 58979.7484 | 137028.6283 | 2456.6229 | 742.4891 | -76467.5564 | 78048.8799 | 69159.2173 | 37390.5 | 6.5652 | 0.00010827 | 119.0839 | 1.2106 | 0.64818 | 5.2791 | 5.6036 | 0.00062471 | 1.9987 | 1.4131e-10 | 0.35359
137.7049 | 3.7319 | 1.2031 | 9.1892 | 22.841 | 8.15 | 2000.0001 | 0.0017078 | 0 | 0.0017078 | 0 | 1530.2493 | 0 | 0 | 2033.7843 | 130.2491 | 2710.52 | 18842.8905 | 35624.8474 | -33372.9355 | -10607.1865 | -3630.423 | 45935.2616 | 16256.301 | 76468.8768 | 20.3378 | 58979.7499 | 142831.2138 | 45935.2616 | 16256.301 | -76448.539 | 83851.4639 | 69159.2298 | 37390.5111 | 6.5652 | 0.00010827 | 59.5007 | 0.6049 | 0.32387 | 2.6377 | 2.7998 | 0.00031214 | 0.99865 | 7.0607e-11 | 0.35359

## Batch 7
Time (h) | Cell Density (10^6 cells/mL) | Glucose (mmol/L) | Glutamine (mmol/L) | Lactate (mmol/L) | Ammonia (mmol/L) | Volume (L) | Dilution Rate (1/h) | Base Dilution Rate (1/h) | Total Inlet Dilution Rate (1/h) | Acid Dilution Rate (1/h) | Feed Medium Use (L) | Base Addition Use (L) | Acid Addition Use (L) | Total Outlet Volume (L) | Permeate Volume (L) | Glucose Out (mmol) | Glutamine Out (mmol) | AA Out (mmol) | Glucose Net (mmol) | Glutamine Net (mmol) | AA Net (mmol) | Lactate Out (mmol) | Ammonium Out (mmol) | O2 In (mmol) | O2 Out (mmol) | CT In (mmol) | CT Out (mmol) | Lactate Net (mmol) | Ammonium Net (mmol) | O2 Net (mmol) | CT Net (mmol) | Water Produced (mmol) | Heat Generated (kJ) | Power/Volume (W/m^3) | Superficial Gas Velocity (m/s) | Y_Glc/X (mol/mol) | Y_Lac/Glc (mol/mol) | Y_Gln/Glc (mol/mol) | Y_O2/Glc (mol/mol) | Y_CO2/Glc (mol/mol) | Y_AA/Glc (mol/mol) | Y_Amm/Gln (mol/mol) | q_H2O (mmol/cell/h) | Heat Rate (kJ/L/h)
0 | 0.6 | 17.1051 | 7.5663 | 3.6723 | 1.3103 | 600 | 0 | 0 | 0 | 0 | 0 | 0 | 0 | 0 | 0 | 0 | 0 | 0 | -10146.9878 | -3653.3595 | -950.2569 | 0 | 0 | 5.0354 | 0 | 14602.5164 | 0 | 0 | 0 | -5.0354 | -14602.5164 | 0 | 0 | 21.8841 | 3.2481e-05 | 0.65733 | 1.5339 | 0.22431 | 1.3566 | 1.5343 | 0.11317 | 1.3109 | 1.881e-10 | 0.056848
0.02368 | 0.60042 | 17.1032 | 7.5659 | 3.6752 | 1.3109 | 600 | 0 | 0 | 0 | 0 | 0 | 0 | 0 | 0 | 0 | 0 | 0 | 0 | -10146.9878 | -3653.3595 | -950.2569 | 0 | 0 | 6.5948 | 0 | 14602.5164 | 3.77 | 0 | 0 | -6.5948 | -14598.7464 | 1.604 | 0.80797 | 21.8841 | 3.2481e-05 | 0.65734 | 1.5339 | 0.22431 | 1.3567 | 1.5343 | 0.11317 | 1.311 | 1.8809e-10 | 0.056888
0.047359 | 0.60085 | 17.1012 | 7.5655 | 3.6781 | 1.3114 | 600 | 0 | 0 | 0 | 0 | 0 | 0 | 0 | 0 | 0 | 0 | 0 | 0 | -10146.9878 | -3653.3595 | -950.2569 | 0 | 0 | 8.1554 | 0 | 14602.5164 | 7.5426 | 0 | 0 | -8.1554 | -14594.9738 | 3.2092 | 1.6165 | 21.8841 | 3.2481e-05 | 0.65734 | 1.5339 | 0.22431 | 1.3567 | 1.5344 | 0.11317 | 1.311 | 1.8809e-10 | 0.056929
0.42424 | 0.60765 | 17.0705 | 7.5586 | 3.7252 | 1.3205 | 600 | 0 | 0 | 0 | 0 | 0 | 0 | 0 | 0 | 0 | 0 | 0 | 0 | -10146.9878 | -3653.3595 | -950.2569 | 0 | 0 | 33.1436 | 0 | 14602.5164 | 67.9414 | 0 | 0 | -33.1436 | -14534.575 | 28.9084 | 14.5625 | 21.8841 | 3.2481e-05 | 0.65741 | 1.5338 | 0.22437 | 1.3573 | 1.535 | 0.11316 | 1.3112 | 1.8807e-10 | 0.057573
0.80112 | 0.61452 | 17.0395 | 7.5516 | 3.7728 | 1.3296 | 600 | 0 | 0 | 0 | 0 | 0 | 0 | 0 | 0 | 0 | 0 | 0 | 0 | -10146.9878 | -3653.3595 | -950.2569 | 0 | 0 | 58.416 | 0 | 14602.5164 | 129.0109 | 0 | 0 | -58.416 | -14473.5055 | 54.8959 | 27.6549 | 21.8841 | 3.2481e-05 | 0.65748 | 1.5337 | 0.22442 | 1.3578 | 1.5355 | 0.11315 | 1.3115 | 1.8806e-10 | 0.058224
1.178 | 0.62147 | 17.0082 | 7.5446 | 3.8209 | 1.3388 | 600 | 0 | 0 | 0 | 0 | 0 | 0 | 0 | 0 | 0 | 0 | 0 | 0 | -10146.9878 | -3653.3595 | -950.2569 | 0 | 0 | 83.9756 | 0 | 14602.5164 | 190.7581 | 0 | 0 | -83.9756 | -14411.7583 | 81.1746 | 40.8954 | 21.8841 | 3.2481e-05 | 0.65756 | 1.5337 | 0.22448 | 1.3584 | 1.5361 | 0.11313 | 1.3117 | 1.8804e-10 | 0.058882
2.178 | 0.64027 | 16.9233 | 7.5255 | 3.9511 | 1.3638 | 600 | 0 | 0 | 0 | 0 | 0 | 0 | 0 | 0 | 0 | 0 | 0 | 0 | -10146.9878 | -3653.3595 | -950.2569 | 0 | 0 | 153.215 | 0 | 14602.5164 | 357.9434 | 0 | 0 | -153.215 | -14244.573 | 152.3402 | 76.7592 | 21.8841 | 3.2481e-05 | 0.65776 | 1.5335 | 0.22463 | 1.36 | 1.5378 | 0.1131 | 1.3124 | 1.8798e-10 | 0.060664
3.178 | 0.65962 | 16.8359 | 7.5059 | 4.0851 | 1.3896 | 600 | 0 | 0 | 0 | 0 | 0 | 0 | 0 | 0 | 0 | 0 | 0 | 0 | -10146.9878 | -3653.3595 | -950.2569 | 0 | 0 | 224.5591 | 0 | 14602.5164 | 530.0832 | 0 | 0 | -224.5591 | -14072.4332 | 225.6359 | 113.7073 | 21.8841 | 3.2481e-05 | 0.65798 | 1.5333 | 0.22479 | 1.3616 | 1.5395 | 0.11306 | 1.3131 | 1.8793e-10 | 0.062496
4.178 | 0.67952 | 16.746 | 7.4857 | 4.2229 | 1.4162 | 600 | 0 | 0 | 0 | 0 | 0 | 0 | 0 | 0 | 0 | 0 | 0 | 0 | -10146.9878 | -3653.3595 | -950.2569 | 0 | 0 | 298.0692 | 0 | 14602.5164 | 707.3135 | 0 | 0 | -298.0692 | -13895.2029 | 301.121 | 151.7708 | 21.8841 | 3.2481e-05 | 0.65822 | 1.5331 | 0.22496 | 1.3633 | 1.5412 | 0.11302 | 1.3139 | 1.8787e-10 | 0.064382
5.178 | 0.69998 | 16.6534 | 7.4648 | 4.3648 | 1.4435 | 600 | 0 | 0 | 0 | 0 | 0 | 0 | 0 | 0 | 0 | 0 | 0 | 0 | -10146.9878 | -3653.3595 | -950.2569 | 0 | 0 | 373.8083 | 0 | 14602.5164 | 889.7733 | 0 | 0 | -373.8083 | -13712.7432 | 378.8564 | 190.9817 | 21.8841 | 3.2481e-05 | 0.65848 | 1.5329 | 0.22513 | 1.3651 | 1.5431 | 0.11298 | 1.3147 | 1.878e-10 | 0.066321
6.178 | 0.72104 | 16.5582 | 7.4434 | 4.5107 | 1.4717 | 600 | 0 | 0 | 0 | 0 | 0 | 0 | 0 | 0 | 0 | 0 | 0 | 0 | -10146.9878 | -3653.3595 | -950.2569 | 0 | 0 | 451.8409 | 0 | 14602.5164 | 1077.6043 | 0 | 0 | -451.8409 | -13524.9121 | 458.9039 | 231.3729 | 21.8841 | 3.2481e-05 | 0.65877 | 1.5327 | 0.22531 | 1.3669 | 1.5449 | 0.11293 | 1.3155 | 1.8774e-10 | 0.068316
7.178 | 0.74269 | 16.4603 | 7.4213 | 4.6608 | 1.5008 | 600 | 0 | 0 | 0 | 0 | 0 | 0 | 0 | 0 | 0 | 0 | 0 | 0 | -10146.9878 | -3653.3595 | -950.2569 | 0 | 0 | 532.2332 | 0 | 14602.5164 | 1270.9513 | 0 | 0 | -532.2332 | -13331.5651 | 541.327 | 272.9779 | 21.8841 | 3.2481e-05 | 0.65907 | 1.5325 | 0.2255 | 1.3688 | 1.5469 | 0.11288 | 1.3164 | 1.8767e-10 | 0.070367
8.178 | 0.76495 | 16.3595 | 7.3986 | 4.8152 | 1.5307 | 600 | 0 | 0 | 0 | 0 | 0 | 0 | 0 | 0 | 0 | 0 | 0 | 0 | -10146.9878 | -3653.3595 | -950.2569 | 0 | 0 | 615.053 | 0 | 14602.5164 | 1469.9619 | 0 | 0 | -615.053 | -13132.5545 | 626.1902 | 315.831 | 21.8841 | 3.2481e-05 | 0.65939 | 1.5323 | 0.22569 | 1.3708 | 1.549 | 0.11282 | 1.3173 | 1.8759e-10 | 0.072476
9.178 | 0.78784 | 16.2559 | 7.3752 | 4.974 | 1.5616 | 600 | 0 | 0 | 0 | 0 | 0 | 0 | 0 | 0 | 0 | 0 | 0 | 0 | -10146.9878 | -3653.3595 | -950.2569 | 0 | 0 | 700.3699 | 0 | 14602.5164 | 1674.7864 | 0 | 0 | -700.3699 | -12927.73 | 713.5594 | 359.9674 | 21.8841 | 3.2481e-05 | 0.65974 | 1.5321 | 0.22589 | 1.3729 | 1.5511 | 0.11276 | 1.3183 | 1.8752e-10 | 0.074645
10.178 | 0.81137 | 16.1493 | 7.3511 | 5.1374 | 1.5933 | 600 | 0 | 0 | 0 | 0 | 0 | 0 | 0 | 0 | 0 | 0 | 0 | 0 | -10146.9878 | -3653.3595 | -950.2569 | 0 | 0 | 788.2549 | 0 | 14602.5164 | 1885.5779 | 0 | 0 | -788.2549 | -12716.9385 | 803.5017 | 405.4232 | 21.8841 | 3.2481e-05 | 0.66012 | 1.5319 | 0.22609 | 1.375 | 1.5533 | 0.1127 | 1.3193 | 1.8743e-10 | 0.076874
11.178 | 0.83555 | 16.0397 | 7.3263 | 5.3053 | 1.6261 | 600 | 0 | 0 | 0 | 0 | 0 | 0 | 0 | 0 | 0 | 0 | 0 | 0 | -10146.9878 | -3653.3595 | -950.2569 | 0 | 0 | 878.781 | 0 | 14602.5164 | 2102.4923 | 0 | 0 | -878.781 | -12500.0241 | 896.0856 | 452.2351 | 21.8841 | 3.2481e-05 | 0.66052 | 1.5317 | 0.22631 | 1.3772 | 1.5556 | 0.11263 | 1.3203 | 1.8735e-10 | 0.079165
12.178 | 0.8604 | 15.9269 | 7.3008 | 5.478 | 1.6598 | 600 | 0 | 0 | 0 | 0 | 0 | 0 | 0 | 0 | 0 | 0 | 0 | 0 | -10146.9878 | -3653.3595 | -950.2569 | 0 | 0 | 972.0228 | 0 | 14602.5164 | 2325.688 | 0 | 0 | -972.0228 | -12276.8284 | 991.3805 | 500.4406 | 21.8841 | 3.2481e-05 | 0.66096 | 1.5315 | 0.22653 | 1.3795 | 1.5579 | 0.11255 | 1.3215 | 1.8725e-10 | 0.08152
13.178 | 0.88593 | 15.811 | 7.2745 | 5.6555 | 1.6945 | 600 | 0 | 0 | 0 | 0 | 0 | 0 | 0 | 0 | 0 | 0 | 0 | 0 | -10146.9878 | -3653.3595 | -950.2569 | 0 | 0 | 1068.0565 | 0 | 14602.5164 | 2555.3261 | 0 | 0 | -1068.0565 | -12047.1903 | 1089.4574 | 550.0783 | 21.8841 | 3.2481e-05 | 0.66142 | 1.5313 | 0.22677 | 1.3819 | 1.5604 | 0.11247 | 1.3226 | 1.8716e-10 | 0.083939
14.178 | 0.91216 | 15.6918 | 7.2475 | 5.838 | 1.7303 | 600 | 0 | 0 | 0 | 0 | 0 | 0 | 0 | 0 | 0 | 0 | 0 | 0 | -10146.9878 | -3653.3595 | -950.2569 | 0 | 0 | 1166.9602 | 0 | 14602.5164 | 2791.57 | 0 | 0 | -1166.9602 | -11810.9464 | 1190.3881 | 601.1874 | 21.8841 | 3.2481e-05 | 0.66191 | 1.5311 | 0.22701 | 1.3844 | 1.563 | 0.11239 | 1.3239 | 1.8706e-10 | 0.086424
15.178 | 0.93911 | 15.5693 | 7.2196 | 6.0255 | 1.7671 | 600 | 0 | 0 | 0 | 0 | 0 | 0 | 0 | 0 | 0 | 0 | 0 | 0 | -10146.9878 | -3653.3595 | -950.2569 | 0 | 0 | 1268.8137 | 0 | 14602.5164 | 3034.5855 | 0 | 0 | -1268.8137 | -11567.9309 | 1294.2458 | 653.8079 | 21.8841 | 3.2481e-05 | 0.66244 | 1.5309 | 0.22726 | 1.3871 | 1.5657 | 0.1123 | 1.3252 | 1.8695e-10 | 0.088977
16.178 | 0.96677 | 15.4435 | 7.191 | 6.2182 | 1.8051 | 600 | 0 | 0 | 0 | 0 | 0 | 0 | 0 | 0 | 0 | 0 | 0 | 0 | -10146.9878 | -3653.3595 | -950.2569 | 0 | 0 | 1373.6985 | 0 | 14602.5164 | 3284.5406 | 0 | 0 | -1373.6985 | -11317.9758 | 1401.1044 | 707.9807 | 21.8841 | 3.2481e-05 | 0.66301 | 1.5307 | 0.22753 | 1.3898 | 1.5685 | 0.1122 | 1.3265 | 1.8684e-10 | 0.091599
17.178 | 0.99518 | 15.3141 | 7.1616 | 6.4162 | 1.8442 | 600 | 0 | 0 | 0 | 0 | 0 | 0 | 0 | 0 | 0 | 0 | 0 | 0 | -10146.9878 | -3653.3595 | -950.2569 | 0 | 0 | 1481.6978 | 0 | 14602.5164 | 3541.6053 | 0 | 0 | -1481.6978 | -11060.9112 | 1511.0391 | 763.7474 | 21.8841 | 3.2481e-05 | 0.66361 | 1.5305 | 0.2278 | 1.3926 | 1.5714 | 0.1121 | 1.3279 | 1.8672e-10 | 0.09429
18.178 | 1.0243 | 15.1811 | 7.1313 | 6.6197 | 1.8845 | 600 | 0 | 0 | 0 | 0 | 0 | 0 | 0 | 0 | 0 | 0 | 0 | 0 | -10146.9878 | -3653.3595 | -950.2569 | 0 | 0 | 1592.8966 | 0 | 14602.5164 | 3805.9514 | 0 | 0 | -1592.8966 | -10796.565 | 1624.1261 | 821.1504 | 21.8841 | 3.2481e-05 | 0.66425 | 1.5302 | 0.22809 | 1.3956 | 1.5745 | 0.11199 | 1.3294 | 1.8659e-10 | 0.097053
19.178 | 1.0543 | 15.0446 | 7.1001 | 6.8286 | 1.9259 | 600 | 0 | 0 | 0 | 0 | 0 | 0 | 0 | 0 | 0 | 0 | 0 | 0 | -10146.9878 | -3653.3595 | -950.2569 | 0 | 0 | 1707.3817 | 0 | 14602.5164 | 4077.7525 | 0 | 0 | -1707.3817 | -10524.7639 | 1740.4422 | 880.2331 | 21.8841 | 3.2481e-05 | 0.66494 | 1.53 | 0.22839 | 1.3987 | 1.5776 | 0.11188 | 1.331 | 1.8646e-10 | 0.099889
20.178 | 1.085 | 14.9043 | 7.068 | 7.0432 | 1.9686 | 600 | 0 | 0 | 0 | 0 | 0 | 0 | 0 | 0 | 0 | 0 | 0 | 0 | -10146.9878 | -3653.3595 | -950.2569 | 0 | 0 | 1825.2414 | 0 | 14602.5164 | 4357.1836 | 0 | 0 | -1825.2414 | -10245.3328 | 1860.0652 | 941.0392 | 21.8841 | 3.2481e-05 | 0.66566 | 1.5298 | 0.2287 | 1.4019 | 1.581 | 0.11176 | 1.3326 | 1.8633e-10 | 0.1028
21.178 | 1.1165 | 14.7603 | 7.0351 | 7.2636 | 2.0126 | 600 | 0 | 0 | 0 | 0 | 0 | 0 | 0 | 0 | 0 | 0 | 0 | 0 | -10146.9878 | -3653.3595 | -950.2569 | 0 | 0 | 1946.566 | 0 | 14602.5164 | 4644.4208 | 0 | 0 | -1946.566 | -9958.0956 | 1983.0735 | 1003.6136 | 21.8841 | 3.2481e-05 | 0.66644 | 1.5295 | 0.22903 | 1.4053 | 1.5844 | 0.11163 | 1.3344 | 1.8618e-10 | 0.10578
22.178 | 1.1488 | 14.6123 | 7.0012 | 7.4898 | 2.0578 | 600 | 0 | 0 | 0 | 0 | 0 | 0 | 0 | 0 | 0 | 0 | 0 | 0 | -10146.9878 | -3653.3595 | -950.2569 | 0 | 0 | 2071.447 | 0 | 14602.5164 | 4939.6411 | 0 | 0 | -2071.447 | -9662.8753 | 2109.5463 | 1068.0016 | 21.8841 | 3.2481e-05 | 0.66726 | 1.5293 | 0.22937 | 1.4089 | 1.5881 | 0.11149 | 1.3362 | 1.8603e-10 | 0.10884
23.178 | 1.1819 | 14.4605 | 6.9663 | 7.722 | 2.1045 | 600 | 0 | 0 | 0 | 0 | 0 | 0 | 0 | 0 | 0 | 0 | 0 | 0 | -10146.9878 | -3653.3595 | -950.2569 | 0 | 0 | 2199.978 | 0 | 14602.5164 | 5243.0221 | 0 | 0 | -2199.978 | -9359.4943 | 2239.5631 | 1134.2494 | 21.8841 | 3.2481e-05 | 0.66813 | 1.5291 | 0.22973 | 1.4126 | 1.5919 | 0.11134 | 1.3381 | 1.8587e-10 | 0.11198
24.178 | 1.2159 | 14.3047 | 6.9305 | 7.9603 | 2.1524 | 600 | 0 | 0 | 0 | 0 | 0 | 0 | 0 | 0 | 0 | 0 | 0 | 0 | -10146.9878 | -3653.3595 | -950.2569 | 0 | 0 | 2332.254 | 0 | 14602.5164 | 5554.7417 | 0 | 0 | -2332.254 | -9047.7747 | 2373.204 | 1202.4036 | 21.8841 | 3.2481e-05 | 0.66906 | 1.5288 | 0.23011 | 1.4164 | 1.5959 | 0.11119 | 1.3401 | 1.857e-10 | 0.1152
25.178 | 1.2506 | 14.1447 | 6.8936 | 8.2047 | 2.2018 | 600 | 0 | 0 | 0 | 0 | 0 | 0 | 0 | 0 | 0 | 0 | 0 | 0 | -10146.9878 | -3653.3595 | -950.2569 | 0 | 0 | 2468.3716 | 0 | 14602.5164 | 5874.9774 | 0 | 0 | -2468.3716 | -8727.539 | 2510.5492 | 1272.5117 | 21.8841 | 3.2481e-05 | 0.67004 | 1.5285 | 0.2305 | 1.4205 | 1.6 | 0.11103 | 1.3422 | 1.8553e-10 | 0.11849
26.178 | 1.2863 | 13.9807 | 6.8558 | 8.4555 | 2.2527 | 600 | 0 | 0 | 0 | 0 | 0 | 0 | 0 | 0 | 0 | 0 | 0 | 0 | -10146.9878 | -3653.3595 | -950.2569 | 0 | 0 | 2608.4287 | 0 | 14602.5164 | 6203.9063 | 0 | 0 | -2608.4287 | -8398.6101 | 2651.6793 | 1344.6216 | 21.8841 | 3.2481e-05 | 0.67107 | 1.5283 | 0.23092 | 1.4248 | 1.6044 | 0.11086 | 1.3444 | 1.8534e-10 | 0.12187
27.178 | 1.3228 | 13.8124 | 6.8169 | 8.7127 | 2.305 | 600 | 0 | 0 | 0 | 0 | 0 | 0 | 0 | 0 | 0 | 0 | 0 | 0 | -10146.9878 | -3653.3595 | -950.2569 | 0 | 0 | 2752.5251 | 0 | 14602.5164 | 6541.7044 | 0 | 0 | -2752.5251 | -8060.812 | 2796.6746 | 1418.7819 | 21.8841 | 3.2481e-05 | 0.67217 | 1.528 | 0.23135 | 1.4292 | 1.609 | 0.11067 | 1.3467 | 1.8515e-10 | 0.12533
28.178 | 1.3601 | 13.6398 | 6.7769 | 8.9763 | 2.3589 | 600 | 0 | 0 | 0 | 0 | 0 | 0 | 0 | 0 | 0 | 0 | 0 | 0 | -10146.9878 | -3653.3595 | -950.2569 | 0 | 0 | 2900.7615 | 0 | 14602.5164 | 6888.5458 | 0 | 0 | -2900.7615 | -7713.9706 | 2945.6154 | 1495.0414 | 21.8841 | 3.2481e-05 | 0.67333 | 1.5277 | 0.23181 | 1.4339 | 1.6138 | 0.11048 | 1.3491 | 1.8495e-10 | 0.12887
29.178 | 1.3984 | 13.4629 | 6.7359 | 9.2466 | 2.4143 | 600 | 0 | 0 | 0 | 0 | 0 | 0 | 0 | 0 | 0 | 0 | 0 | 0 | -10146.9878 | -3653.3595 | -950.2569 | 0 | 0 | 3053.2403 | 0 | 14602.5164 | 7244.6027 | 0 | 0 | -3053.2403 | -7357.9137 | 3098.5818 | 1573.4495 | 21.8841 | 3.2481e-05 | 0.67456 | 1.5274 | 0.23229 | 1.4389 | 1.6189 | 0.11028 | 1.3516 | 1.8474e-10 | 0.13249
30.178 | 1.4375 | 13.2816 | 6.6937 | 9.5235 | 2.4714 | 600 | 0 | 0 | 0 | 0 | 0 | 0 | 0 | 0 | 0 | 0 | 0 | 0 | -10146.9878 | -3653.3595 | -950.2569 | 0 | 0 | 3210.0649 | 0 | 14602.5164 | 7610.0444 | 0 | 0 | -3210.0649 | -6992.472 | 3255.6531 | 1654.0561 | 21.8841 | 3.2481e-05 | 0.67585 | 1.5271 | 0.2328 | 1.4441 | 1.6242 | 0.11007 | 1.3543 | 1.8452e-10 | 0.1362
31.178 | 1.4775 | 13.0958 | 6.6504 | 9.8071 | 2.5301 | 600 | 0 | 0 | 0 | 0 | 0 | 0 | 0 | 0 | 0 | 0 | 0 | 0 | -10146.9878 | -3653.3595 | -950.2569 | 0 | 0 | 3371.34 | 0 | 14602.5164 | 7985.0366 | 0 | 0 | -3371.34 | -6617.4798 | 3416.9082 | 1736.9112 | 21.8841 | 3.2481e-05 | 0.67722 | 1.5267 | 0.23333 | 1.4496 | 1.6298 | 0.10985 | 1.357 | 1.8429e-10 | 0.13999
32.178 | 1.5184 | 12.9055 | 6.606 | 10.0976 | 2.5904 | 600 | 0 | 0 | 0 | 0 | 0 | 0 | 0 | 0 | 0 | 0 | 0 | 0 | -10146.9878 | -3653.3595 | -950.2569 | 0 | 0 | 3537.1713 | 0 | 14602.5164 | 8369.7407 | 0 | 0 | -3537.1713 | -6232.7757 | 3582.425 | 1822.065 | 21.8841 | 3.2481e-05 | 0.67865 | 1.5264 | 0.23389 | 1.4553 | 1.6357 | 0.10962 | 1.3599 | 1.8404e-10 | 0.14386
33.178 | 1.5601 | 12.7107 | 6.5603 | 10.395 | 2.6526 | 600 | 0 | 0 | 0 | 0 | 0 | 0 | 0 | 0 | 0 | 0 | 0 | 0 | -10146.9878 | -3653.3595 | -950.2569 | 0 | 0 | 3707.6654 | 0 | 14602.5164 | 8764.313 | 0 | 0 | -3707.6654 | -5838.2034 | 3752.2803 | 1909.5681 | 21.8841 | 3.2481e-05 | 0.68017 | 1.526 | 0.23449 | 1.4614 | 1.642 | 0.10937 | 1.363 | 1.8379e-10 | 0.14782
34.178 | 1.6028 | 12.5113 | 6.5135 | 10.6993 | 2.7165 | 600 | 0 | 0 | 0 | 0 | 0 | 0 | 0 | 0 | 0 | 0 | 0 | 0 | -10146.9878 | -3653.3595 | -950.2569 | 0 | 0 | 3882.9298 | 0 | 14602.5164 | 9168.9037 | 0 | 0 | -3882.9298 | -5433.6127 | 3926.5495 | 1999.4708 | 21.8841 | 3.2481e-05 | 0.68175 | 1.5256 | 0.23512 | 1.4679 | 1.6486 | 0.10912 | 1.3662 | 1.8353e-10 | 0.15186
35.178 | 1.6463 | 12.3072 | 6.4655 | 11.0105 | 2.7822 | 600 | 0 | 0 | 0 | 0 | 0 | 0 | 0 | 0 | 0 | 0 | 0 | 0 | -10146.9878 | -3653.3595 | -950.2569 | 0 | 0 | 4063.0727 | 0 | 14602.5164 | 9583.6562 | 0 | 0 | -4063.0727 | -5018.8602 | 4105.3065 | 2091.8235 | 21.8841 | 3.2481e-05 | 0.68342 | 1.5251 | 0.23578 | 1.4747 | 1.6556 | 0.10885 | 1.3695 | 1.8326e-10 | 0.15598
36.178 | 1.6908 | 12.0985 | 6.4162 | 11.3288 | 2.8498 | 600 | 0 | 0 | 0 | 0 | 0 | 0 | 0 | 0 | 0 | 0 | 0 | 0 | -10146.9878 | -3653.3595 | -950.2569 | 0 | 0 | 4248.2027 | 0 | 14602.5164 | 10008.7056 | 0 | 0 | -4248.2027 | -4593.8108 | 4288.6233 | 2186.6767 | 21.8841 | 3.2481e-05 | 0.68517 | 1.5247 | 0.23649 | 1.4819 | 1.6629 | 0.10857 | 1.373 | 1.8297e-10 | 0.16019
37.178 | 1.7361 | 11.8851 | 6.3656 | 11.6541 | 2.9192 | 600 | 0 | 0 | 0 | 0 | 0 | 0 | 0 | 0 | 0 | 0 | 0 | 0 | -10146.9878 | -3653.3595 | -950.2569 | 0 | 0 | 4438.4291 | 0 | 14602.5164 | 10444.1777 | 0 | 0 | -4438.4291 | -4158.3387 | 4476.57 | 2284.0802 | 21.8841 | 3.2481e-05 | 0.68701 | 1.5242 | 0.23724 | 1.4895 | 1.6708 | 0.10828 | 1.3766 | 1.8267e-10 | 0.16449
38.178 | 1.7822 | 11.667 | 6.3138 | 11.9864 | 2.9907 | 600 | 0 | 0 | 0 | 0 | 0 | 0 | 0 | 0 | 0 | 0 | 0 | 0 | -10146.9878 | -3653.3595 | -950.2569 | 0 | 0 | 4633.8612 | 0 | 14602.5164 | 10890.1881 | 0 | 0 | -4633.8612 | -3712.3283 | 4669.2142 | 2384.0837 | 21.8841 | 3.2481e-05 | 0.68893 | 1.5236 | 0.23804 | 1.4975 | 1.6791 | 0.10798 | 1.3805 | 1.8237e-10 | 0.16886
39.178 | 1.8293 | 11.4442 | 6.2607 | 12.3258 | 3.0641 | 600 | 0 | 0 | 0 | 0 | 0 | 0 | 0 | 0 | 0 | 0 | 0 | 0 | -10146.9878 | -3653.3595 | -950.2569 | 0 | 0 | 4834.6085 | 0 | 14602.5164 | 11346.8404 | 0 | 0 | -4834.6085 | -3255.676 | 4866.621 | 2486.7362 | 21.8841 | 3.2481e-05 | 0.69094 | 1.523 | 0.23888 | 1.5061 | 1.6879 | 0.10767 | 1.3845 | 1.8205e-10 | 0.17332
40.178 | 1.8771 | 11.2168 | 6.2062 | 12.6721 | 3.1396 | 600 | 0 | 0 | 0 | 0 | 0 | 0 | 0 | 0 | 0 | 0 | 0 | 0 | -10146.9878 | -3653.3595 | -950.2569 | 0 | 0 | 5040.7803 | 0 | 14602.5164 | 11814.225 | 0 | 0 | -5040.7803 | -2788.2914 | 5068.8524 | 2592.0864 | 21.8841 | 3.2481e-05 | 0.69304 | 1.5223 | 0.23979 | 1.5152 | 1.6973 | 0.10734 | 1.3886 | 1.8171e-10 | 0.17785
41.178 | 1.9258 | 10.9847 | 6.1505 | 13.0254 | 3.2172 | 600 | 0 | 0 | 0 | 0 | 0 | 0 | 0 | 0 | 0 | 0 | 0 | 0 | -10146.9878 | -3653.3595 | -950.2569 | 0 | 0 | 5252.4859 | 0 | 14602.5164 | 12292.4173 | 0 | 0 | -5252.4859 | -2310.0991 | 5275.9673 | 2700.1817 | 21.8841 | 3.2481e-05 | 0.69522 | 1.5216 | 0.24075 | 1.5249 | 1.7072 | 0.10701 | 1.393 | 1.8137e-10 | 0.18247
42.178 | 1.9753 | 10.7479 | 6.0934 | 13.3855 | 3.2969 | 600 | 0 | 0 | 0 | 0 | 0 | 0 | 0 | 0 | 0 | 0 | 0 | 0 | -10146.9878 | -3653.3595 | -950.2569 | 0 | 0 | 5469.8337 | 0 | 14602.5164 | 12781.4765 | 0 | 0 | -5469.8337 | -1821.0399 | 5488.0211 | 2811.0689 | 21.8841 | 3.2481e-05 | 0.6975 | 1.5207 | 0.24178 | 1.5352 | 1.7179 | 0.10666 | 1.3975 | 1.8101e-10 | 0.18716
43.178 | 2.0257 | 10.5066 | 6.0349 | 13.7524 | 3.3787 | 600 | 0 | 0 | 0 | 0 | 0 | 0 | 0 | 0 | 0 | 0 | 0 | 0 | -10146.9878 | -3653.3595 | -950.2569 | 0 | 0 | 5692.9316 | 0 | 14602.5164 | 13281.4432 | 0 | 0 | -5692.9316 | -1321.0732 | 5705.0655 | 2924.7935 | 21.8841 | 3.2481e-05 | 0.69987 | 1.5198 | 0.24288 | 1.5463 | 1.7292 | 0.1063 | 1.4023 | 1.8064e-10 | 0.19192
44.178 | 2.0767 | 10.2607 | 5.975 | 14.1259 | 3.4628 | 600 | 0 | 0 | 0 | 0 | 0 | 0 | 0 | 0 | 0 | 0 | 0 | 0 | -10146.9878 | -3653.3595 | -950.2569 | 0 | 0 | 5921.8865 | 0 | 14602.5164 | 13792.3382 | 0 | 0 | -5921.8865 | -810.1782 | 5927.1479 | 3041.3998 | 21.8841 | 3.2481e-05 | 0.70232 | 1.5188 | 0.24405 | 1.558 | 1.7414 | 0.10592 | 1.4073 | 1.8026e-10 | 0.19676
45.178 | 2.1285 | 10.0104 | 5.9138 | 14.5059 | 3.5491 | 600 | 0 | 0 | 0 | 0 | 0 | 0 | 0 | 0 | 0 | 0 | 0 | 0 | -10146.9878 | -3653.3595 | -950.2569 | 0 | 0 | 6156.8041 | 0 | 14602.5164 | 14314.1599 | 0 | 0 | -6156.8041 | -288.3565 | 6154.3113 | 3160.9304 | 21.8841 | 3.2481e-05 | 0.70487 | 1.5177 | 0.24531 | 1.5706 | 1.7544 | 0.10554 | 1.4124 | 1.7987e-10 | 0.20167
46.178 | 2.1811 | 9.7558 | 5.8512 | 14.8922 | 3.6378 | 600 | 0 | 0 | 0 | 0 | 0 | 0 | 0 | 0 | 0 | 0 | 0 | 0 | -10146.9878 | -3653.3595 | -950.2569 | 0 | 0 | 6397.7888 | 0 | 14602.5164 | 14846.8823 | 0 | 0 | -6397.7888 | 244.3659 | 6386.5941 | 3283.4265 | 21.8841 | 3.2481e-05 | 0.7075 | 1.5165 | 0.24667 | 1.5841 | 1.7683 | 0.10515 | 1.4178 | 1.7946e-10 | 0.20665
47.178 | 2.2342 | 9.497 | 5.7871 | 15.2846 | 3.7288 | 600 | 0 | 0 | 0 | 0 | 0 | 0 | 0 | 0 | 0 | 0 | 0 | 0 | -10146.9878 | -3653.3595 | -950.2569 | 0 | 0 | 6644.943 | 0 | 14602.5164 | 15390.4532 | 0 | 0 | -6644.943 | 787.9368 | 6624.0293 | 3408.9272 | 21.8841 | 3.2481e-05 | 0.71022 | 1.5151 | 0.24812 | 1.5985 | 1.7832 | 0.10475 | 1.4235 | 1.7905e-10 | 0.21169
48.178 | 2.2881 | 9.234 | 5.7217 | 15.6828 | 3.8221 | 600 | 0 | 0 | 0 | 0 | 0 | 0 | 0 | 0 | 0 | 0 | 0 | 0 | -10146.9878 | -3653.3595 | -950.2569 | 0 | 0 | 6898.3673 | 0 | 14602.5164 | 15944.7912 | 0 | 0 | -6898.3673 | 1342.2748 | 6866.6449 | 3537.4694 | 21.8841 | 3.2481e-05 | 0.71302 | 1.5135 | 0.24969 | 1.614 | 1.7993 | 0.10433 | 1.4293 | 1.7862e-10 | 0.21679
49.178 | 2.3425 | 8.9671 | 5.6548 | 16.0865 | 3.9179 | 600 | 0 | 0 | 0 | 0 | 0 | 0 | 0 | 0 | 0 | 0 | 0 | 0 | -10146.9878 | -3653.3595 | -950.2569 | 0 | 0 | 7158.1599 | 0 | 14602.5164 | 16509.7838 | 0 | 0 | -7158.1599 | 1907.2674 | 7114.463 | 3669.0878 | 21.8841 | 3.2481e-05 | 0.71591 | 1.5118 | 0.25138 | 1.6307 | 1.8166 | 0.10391 | 1.4354 | 1.7818e-10 | 0.22194
50.178 | 2.3974 | 8.6965 | 5.5865 | 16.4954 | 4.0161 | 600 | 0 | 0 | 0 | 0 | 0 | 0 | 0 | 0 | 0 | 0 | 0 | 0 | -10146.9878 | -3653.3595 | -950.2569 | 0 | 0 | 7424.4166 | 0 | 14602.5164 | 17085.2844 | 0 | 0 | -7424.4166 | 2482.7679 | 7367.4996 | 3803.8145 | 21.8841 | 3.2481e-05 | 0.71886 | 1.5099 | 0.2532 | 1.6487 | 1.8352 | 0.10349 | 1.4418 | 1.7773e-10 | 0.22715
51.178 | 2.4529 | 8.4223 | 5.5168 | 16.9091 | 4.1168 | 600 | 0 | 0 | 0 | 0 | 0 | 0 | 0 | 0 | 0 | 0 | 0 | 0 | -10146.9878 | -3653.3595 | -950.2569 | 0 | 0 | 7697.2299 | 0 | 14602.5164 | 17671.11 | 0 | 0 | -7697.2299 | 3068.5935 | 7625.7645 | 3941.6787 | 21.8841 | 3.2481e-05 | 0.72189 | 1.5077 | 0.25517 | 1.6681 | 1.8554 | 0.10305 | 1.4485 | 1.7726e-10 | 0.2324
52.178 | 2.5087 | 8.1448 | 5.4457 | 17.3271 | 4.22 | 600 | 0 | 0 | 0 | 0 | 0 | 0 | 0 | 0 | 0 | 0 | 0 | 0 | -10146.9878 | -3653.3595 | -950.2569 | 0 | 0 | 7976.6895 | 0 | 14602.5164 | 18267.0384 | 0 | 0 | -7976.6895 | 3664.522 | 7889.2606 | 4082.7066 | 21.8841 | 3.2481e-05 | 0.72498 | 1.5053 | 0.25731 | 1.6891 | 1.8771 | 0.10261 | 1.4554 | 1.7679e-10 | 0.23769
53.178 | 2.565 | 7.8643 | 5.3732 | 17.749 | 4.3258 | 600 | 0 | 0 | 0 | 0 | 0 | 0 | 0 | 0 | 0 | 0 | 0 | 0 | -10146.9878 | -3653.3595 | -950.2569 | 0 | 0 | 8262.881 | 0 | 14602.5164 | 18872.8058 | 0 | 0 | -8262.881 | 4270.2894 | 8157.984 | 4226.9208 | 21.8841 | 3.2481e-05 | 0.72813 | 1.5026 | 0.25962 | 1.7118 | 1.9007 | 0.10217 | 1.4626 | 1.7631e-10 | 0.24302
54.178 | 2.6215 | 7.581 | 5.2993 | 18.1742 | 4.4342 | 600 | 0 | 0 | 0 | 0 | 0 | 0 | 0 | 0 | 0 | 0 | 0 | 0 | -10146.9878 | -3653.3595 | -950.2569 | 0 | 0 | 8555.8862 | 0 | 14602.5164 | 19488.1035 | 0 | 0 | -8555.8862 | 4885.5871 | 8431.9232 | 4374.3405 | 21.8841 | 3.2481e-05 | 0.73133 | 1.4995 | 0.26214 | 1.7364 | 1.9263 | 0.10172 | 1.47 | 1.7582e-10 | 0.24838
55.178 | 2.6783 | 7.2953 | 5.2241 | 18.6021 | 4.5451 | 600 | 0 | 0 | 0 | 0 | 0 | 0 | 0 | 0 | 0 | 0 | 0 | 0 | -10146.9878 | -3653.3595 | -950.2569 | 0 | 0 | 8855.7824 | 0 | 14602.5164 | 20112.5761 | 0 | 0 | -8855.7824 | 5510.0597 | 8711.0588 | 4524.9809 | 21.8841 | 3.2481e-05 | 0.73457 | 1.4961 | 0.26488 | 1.7631 | 1.9541 | 0.10127 | 1.4778 | 1.7532e-10 | 0.25376
56.178 | 2.7352 | 7.0076 | 5.1474 | 19.0321 | 4.6587 | 600 | 0 | 0 | 0 | 0 | 0 | 0 | 0 | 0 | 0 | 0 | 0 | 0 | -10146.9878 | -3653.3595 | -950.2569 | 0 | 0 | 9162.6419 | 0 | 14602.5164 | 20745.8181 | 0 | 0 | -9162.6419 | 6143.3017 | 8995.3634 | 4678.8529 | 21.8841 | 3.2481e-05 | 0.73785 | 1.4923 | 0.26786 | 1.7922 | 1.9844 | 0.10082 | 1.4859 | 1.7481e-10 | 0.25915
57.178 | 2.7922 | 6.7182 | 5.0694 | 19.4633 | 4.7749 | 600 | 0 | 0 | 0 | 0 | 0 | 0 | 0 | 0 | 0 | 0 | 0 | 0 | -10146.9878 | -3653.3595 | -950.2569 | 0 | 0 | 9476.5317 | 0 | 14602.5164 | 21387.3725 | 0 | 0 | -9476.5317 | 6784.856 | 9284.8007 | 4835.963 | 21.8841 | 3.2481e-05 | 0.74116 | 1.488 | 0.27112 | 1.8238 | 2.0175 | 0.10037 | 1.4944 | 1.7429e-10 | 0.26455
58.178 | 2.8492 | 6.4276 | 4.9902 | 19.895 | 4.8937 | 600 | 0 | 0 | 0 | 0 | 0 | 0 | 0 | 0 | 0 | 0 | 0 | 0 | -10146.9878 | -3653.3595 | -950.2569 | 0 | 0 | 9797.5128 | 0 | 14602.5164 | 22036.7279 | 0 | 0 | -9797.5128 | 7434.2115 | 9579.3249 | 4996.3127 | 21.8841 | 3.2481e-05 | 0.74449 | 1.4832 | 0.27469 | 1.8584 | 2.0536 | 0.099924 | 1.5032 | 1.7377e-10 | 0.26995
59.178 | 2.906 | 6.1363 | 4.9096 | 20.3264 | 5.0153 | 600 | 0 | 0 | 0 | 0 | 0 | 0 | 0 | 0 | 0 | 0 | 0 | 0 | -10146.9878 | -3653.3595 | -950.2569 | 0 | 0 | 10125.6396 | 0 | 14602.5164 | 22693.3177 | 0 | 0 | -10125.6396 | 8090.8013 | 9878.8805 | 5159.8984 | 21.8841 | 3.2481e-05 | 0.74784 | 1.4778 | 0.27859 | 1.8963 | 2.0932 | 0.099476 | 1.5124 | 1.7324e-10 | 0.27534
60.178 | 2.9627 | 5.8447 | 4.8277 | 20.7564 | 5.1394 | 600 | 0 | 0 | 0 | 0 | 0 | 0 | 0 | 0 | 0 | 0 | 0 | 0 | -10146.9878 | -3653.3595 | -950.2569 | 0 | 0 | 10460.9591 | 0 | 14602.5164 | 23356.5177 | 0 | 0 | -10460.9591 | 8754.0013 | 10183.4007 | 5326.7109 | 21.8841 | 3.2481e-05 | 0.75122 | 1.4718 | 0.28288 | 1.9378 | 2.1366 | 0.099029 | 1.5219 | 1.7269e-10 | 0.28071
60.6152 | 2.9874 | 5.7173 | 4.7915 | 20.9438 | 5.1945 | 600 | 0 | 0 | 0 | 0 | 0 | 0 | 0 | 0 | 0 | 0 | 0 | 0 | -10146.9878 | -3653.3595 | -950.2569 | 0 | 0 | 10609.8433 | 0 | 14602.5164 | 23648.3995 | 0 | 0 | -10609.8433 | 9045.8831 | 10318.0906 | 5400.6578 | 21.8841 | 3.2481e-05 | 0.75271 | 1.4689 | 0.28495 | 1.9577 | 2.1574 | 0.098834 | 1.5263 | 1.7245e-10 | 0.28304
60.6208 | 2.9867 | 5.7182 | 4.795 | 20.9392 | 5.1935 | 600.2016 | 0.059877 | 0 | 0.059877 | 0 | 0.20157 | 0 | 0 | 0 | 0 | 0 | 0 | 0 | -10149.6586 | -3656.6526 | -955.107 | 0 | 0 | 10611.7641 | 0 | 14608.3619 | 23652.1512 | 0 | 0 | -10611.7641 | 9043.7894 | 10319.8245 | 5401.6103 | 21.8768 | 3.2492e-05 | 0.7526 | 1.4689 | 0.28488 | 1.9571 | 2.1568 | 0.098848 | 1.5261 | 1.7246e-10 | 0.28298
60.6265 | 2.986 | 5.7191 | 4.7984 | 20.9345 | 5.1925 | 600.4031 | 0.059857 | 0 | 0.059857 | 0 | 0.40314 | 0 | 0 | 0 | 0 | 0 | 0 | 0 | -10152.3294 | -3659.9456 | -959.9571 | 0 | 0 | 10613.6851 | 0 | 14614.2074 | 23655.9034 | 0 | 0 | -10613.6851 | 9041.6961 | 10321.5587 | 5402.563 | 21.8694 | 3.2502e-05 | 0.75249 | 1.4689 | 0.28487 | 1.957 | 2.1567 | 0.098862 | 1.526 | 1.7247e-10 | 0.28291
60.6377 | 2.9846 | 5.7209 | 4.8052 | 20.9253 | 5.1904 | 600.8063 | 0.059817 | 0 | 0.059817 | 0 | 0.80627 | 0 | 0 | 0 | 0 | 0 | 0 | 0 | -10157.6709 | -3666.5317 | -969.6573 | 0 | 0 | 10617.5277 | 0 | 14625.8983 | 23663.4091 | 0 | 0 | -10617.5277 | 9037.5108 | 10325.0277 | 5404.4686 | 21.8547 | 3.2524e-05 | 0.75228 | 1.4689 | 0.28484 | 1.9568 | 2.1565 | 0.09889 | 1.5259 | 1.7249e-10 | 0.28278
60.6489 | 2.9833 | 5.7227 | 4.812 | 20.916 | 5.1884 | 601.2094 | 0.059777 | 0 | 0.059777 | 0 | 1.2094 | 0 | 0 | 0 | 0 | 0 | 0 | 0 | -10163.0124 | -3673.1178 | -979.3576 | 0 | 0 | 10621.3711 | 0 | 14637.5892 | 23670.9165 | 0 | 0 | -10621.3711 | 9033.3273 | 10328.4979 | 5406.3746 | 21.8401 | 3.2546e-05 | 0.75207 | 1.4688 | 0.28482 | 1.9566 | 2.1563 | 0.098917 | 1.5257 | 1.7251e-10 | 0.28265
60.6601 | 2.9819 | 5.7244 | 4.8188 | 20.9068 | 5.1863 | 601.6125 | 0.059737 | 0 | 0.059737 | 0 | 1.6125 | 0 | 0 | 0 | 0 | 0 | 0 | 0 | -10168.3539 | -3679.7039 | -989.0578 | 0 | 0 | 10625.2152 | 0 | 14649.2802 | 23678.4257 | 0 | 0 | -10625.2152 | 9029.1455 | 10331.9691 | 5408.2811 | 21.8255 | 3.2568e-05 | 0.75186 | 1.4687 | 0.28479 | 1.9564 | 2.1561 | 0.098945 | 1.5255 | 1.7252e-10 | 0.28252
60.7723 | 2.9683 | 5.7421 | 4.8862 | 20.8153 | 5.1659 | 605.6439 | 0.059339 | 0 | 0.059339 | 0 | 5.6439 | 0 | 0 | 0 | 0 | 0 | 0 | 0 | -10221.7692 | -3745.5648 | -1086.0603 | 0 | 0 | 10663.6996 | 0 | 14766.1897 | 23753.6155 | 0 | 0 | -10663.6996 | 8987.4258 | 10366.7402 | 5427.3676 | 21.6802 | 3.2786e-05 | 0.7498 | 1.4682 | 0.28455 | 1.9545 | 2.1542 | 0.099217 | 1.5238 | 1.7269e-10 | 0.28124
60.8845 | 2.955 | 5.7594 | 4.9527 | 20.7252 | 5.1457 | 609.6753 | 0.058947 | 0 | 0.058947 | 0 | 9.6753 | 0 | 0 | 0 | 0 | 0 | 0 | 0 | -10275.1845 | -3811.4258 | -1183.0627 | 0 | 0 | 10702.2621 | 0 | 14883.0991 | 23828.9833 | 0 | 0 | -10702.2621 | 8945.8842 | 10401.6182 | 5446.4948 | 21.5368 | 3.3004e-05 | 0.7478 | 1.4677 | 0.28431 | 1.9525 | 2.1523 | 0.099481 | 1.5221 | 1.7285e-10 | 0.27998
60.9966 | 2.9419 | 5.7763 | 5.0183 | 20.6363 | 5.1258 | 613.7066 | 0.058559 | 0 | 0.058559 | 0 | 13.7066 | 0 | 0 | 0 | 0 | 0 | 0 | 0 | -10328.5997 | -3877.2868 | -1280.0651 | 0 | 0 | 10740.9033 | 0 | 15000.0086 | 23904.5301 | 0 | 0 | -10740.9033 | 8904.5215 | 10436.6028 | 5465.6629 | 21.3954 | 3.3223e-05 | 0.74587 | 1.4671 | 0.28408 | 1.9507 | 2.1504 | 0.099739 | 1.5205 | 1.7301e-10 | 0.27873
61.1088 | 2.929 | 5.793 | 5.0831 | 20.5487 | 5.1063 | 617.738 | 0.058177 | 0 | 0.058177 | 0 | 17.738 | 0 | 0 | 0 | 0 | 0 | 0 | 0 | -10382.015 | -3943.1477 | -1377.0676 | 0 | 0 | 10779.6237 | 0 | 15116.9181 | 23980.2566 | 0 | 0 | -10779.6237 | 8863.3385 | 10471.6938 | 5484.8721 | 21.2557 | 3.3441e-05 | 0.744 | 1.4666 | 0.28386 | 1.9488 | 2.1486 | 0.09999 | 1.5189 | 1.7316e-10 | 0.27751
61.5046 | 2.885 | 5.8493 | 5.3048 | 20.2497 | 5.0393 | 631.9623 | 0.056868 | 0 | 0.056868 | 0 | 31.9623 | 0 | 0 | 0 | 0 | 0 | 0 | 0 | -10570.4866 | -4175.533 | -1719.3332 | 0 | 0 | 10916.8877 | 0 | 15529.4241 | 24248.9018 | 0 | 0 | -10916.8877 | 8719.4777 | 10596.3555 | 5552.9828 | 20.7773 | 3.4211e-05 | 0.73782 | 1.465 | 0.28311 | 1.9426 | 2.1425 | 0.10083 | 1.5136 | 1.7367e-10 | 0.27334
61.9004 | 2.8433 | 5.902 | 5.5165 | 19.9653 | 4.9754 | 646.1867 | 0.055616 | 0 | 0.055616 | 0 | 46.1867 | 0 | 0 | 0 | 0 | 0 | 0 | 0 | -10758.9582 | -4407.9183 | -2061.5988 | 0 | 0 | 11055.166 | 0 | 15941.9301 | 24519.8274 | 0 | 0 | -11055.166 | 8577.8973 | 10722.3309 | 5621.6179 | 20.3199 | 3.4981e-05 | 0.73225 | 1.4635 | 0.28242 | 1.9368 | 2.1368 | 0.10159 | 1.5087 | 1.7413e-10 | 0.26939
62.2962 | 2.8038 | 5.9513 | 5.7188 | 19.6947 | 4.9146 | 660.411 | 0.054418 | 0 | 0.054418 | 0 | 60.411 | 0 | 0 | 0 | 0 | 0 | 0 | 0 | -10947.4298 | -4640.3037 | -2403.8644 | 0 | 0 | 11194.4801 | 0 | 16354.4361 | 24793.0638 | 0 | 0 | -11194.4801 | 8438.6276 | 10849.6147 | 5690.7869 | 19.8823 | 3.5751e-05 | 0.72719 | 1.4622 | 0.28179 | 1.9314 | 2.1315 | 0.1023 | 1.5042 | 1.7457e-10 | 0.26565
62.692 | 2.7663 | 5.9975 | 5.9124 | 19.4369 | 4.8565 | 674.6354 | 0.053271 | 0 | 0.053271 | 0 | 74.6354 | 0 | 0 | 0 | 0 | 0 | 0 | 0 | -11135.9014 | -4872.689 | -2746.13 | 0 | 0 | 11334.8507 | 0 | 16766.9422 | 25068.6395 | 0 | 0 | -11334.8507 | 8301.6974 | 10978.2039 | 5760.4992 | 19.4631 | 3.6521e-05 | 0.72258 | 1.461 | 0.28121 | 1.9264 | 2.1266 | 0.10295 | 1.5 | 1.7497e-10 | 0.2621
63.0878 | 2.7308 | 6.0406 | 6.0977 | 19.1913 | 4.8011 | 688.8597 | 0.052171 | 0 | 0.052171 | 0 | 88.8597 | 0 | 0 | 0 | 0 | 0 | 0 | 0 | -11324.373 | -5105.0743 | -3088.3956 | 0 | 0 | 11476.2982 | 0 | 17179.4482 | 25346.5817 | 0 | 0 | -11476.2982 | 8167.1335 | 11108.0976 | 5830.7637 | 19.0612 | 3.7291e-05 | 0.71836 | 1.4598 | 0.28068 | 1.9218 | 2.1221 | 0.10356 | 1.4961 | 1.7534e-10 | 0.25873
63.6729 | 2.6814 | 6.0993 | 6.3575 | 18.8487 | 4.7237 | 709.8858 | 0.050625 | 0 | 0.050625 | 0 | 109.8858 | 0 | 0 | 0 | 0 | 0 | 0 | 0 | -11602.9674 | -5448.5809 | -3594.3247 | 0 | 0 | 11687.3997 | 0 | 17789.2051 | 25761.8225 | 0 | 0 | -11687.3997 | 7972.6174 | 11302.4946 | 5935.6587 | 18.4966 | 3.8429e-05 | 0.71273 | 1.4583 | 0.27998 | 1.9156 | 2.116 | 0.10438 | 1.4909 | 1.7584e-10 | 0.25405
64.2579 | 2.6356 | 6.1524 | 6.602 | 18.529 | 4.6513 | 730.9119 | 0.049169 | 0 | 0.049169 | 0 | 130.9119 | 0 | 0 | 0 | 0 | 0 | 0 | 0 | -11881.5618 | -5792.0875 | -4100.2539 | 0 | 0 | 11900.9595 | 0 | 18398.962 | 26182.3718 | 0 | 0 | -11900.9595 | 7783.4098 | 11499.7509 | 6041.808 | 17.9645 | 3.9567e-05 | 0.70773 | 1.4569 | 0.27936 | 1.91 | 2.1106 | 0.10511 | 1.4861 | 1.7629e-10 | 0.24971
64.843 | 2.5929 | 6.2004 | 6.8322 | 18.23 | 4.5836 | 751.938 | 0.047794 | 0 | 0.047794 | 0 | 151.938 | 0 | 0 | 0 | 0 | 0 | 0 | 0 | -12160.1562 | -6135.5942 | -4606.183 | 0 | 0 | 12117.0382 | 0 | 19008.719 | 26608.3082 | 0 | 0 | -12117.0382 | 7599.5892 | 11699.8787 | 6149.2388 | 17.4622 | 4.0706e-05 | 0.70324 | 1.4557 | 0.27881 | 1.9051 | 2.1057 | 0.10578 | 1.4818 | 1.767e-10 | 0.24567
65.428 | 2.5533 | 6.2436 | 7.0494 | 17.9502 | 4.5201 | 772.9641 | 0.046494 | 0 | 0.046494 | 0 | 172.9641 | 0 | 0 | 0 | 0 | 0 | 0 | 0 | -12438.7506 | -6479.1008 | -5112.1122 | 0 | 0 | 12335.6948 | 0 | 19618.4759 | 27039.7087 | 0 | 0 | -12335.6948 | 7421.2328 | 11902.8946 | 6257.9781 | 16.9872 | 4.1844e-05 | 0.69921 | 1.4545 | 0.27832 | 1.9007 | 2.1015 | 0.10639 | 1.4779 | 1.7708e-10 | 0.24191
66.0131 | 2.5163 | 6.2825 | 7.2545 | 17.6881 | 4.4606 | 793.9902 | 0.045263 | 0 | 0.045263 | 0 | 193.9902 | 0 | 0 | 0 | 0 | 0 | 0 | 0 | -12717.3449 | -6822.6074 | -5618.0413 | 0 | 0 | 12556.9871 | 0 | 20228.2329 | 27476.6492 | 0 | 0 | -12556.9871 | 7248.4164 | 12108.8185 | 6368.0523 | 16.5373 | 4.2982e-05 | 0.69556 | 1.4535 | 0.2779 | 1.8969 | 2.0977 | 0.10695 | 1.4744 | 1.7742e-10 | 0.23841
66.5982 | 2.4818 | 6.3174 | 7.4486 | 17.4423 | 4.4048 | 815.0163 | 0.044095 | 0 | 0.044095 | 0 | 215.0163 | 0 | 0 | 0 | 0 | 0 | 0 | 0 | -12995.9393 | -7166.114 | -6123.9705 | 0 | 0 | 12780.9718 | 0 | 20837.9898 | 27919.205 | 0 | 0 | -12780.9718 | 7081.2152 | 12317.6733 | 6479.4875 | 16.1107 | 4.412e-05 | 0.69224 | 1.4525 | 0.27753 | 1.8934 | 2.0944 | 0.10747 | 1.4712 | 1.7773e-10 | 0.23514
67.4281 | 2.4367 | 6.3605 | 7.7065 | 17.1192 | 4.3314 | 844.8422 | 0.042538 | 0 | 0.042538 | 0 | 244.8422 | 0 | 0 | 0 | 0 | 0 | 0 | 0 | -13391.1301 | -7653.3839 | -6841.6393 | 0 | 0 | 13103.432 | 0 | 21702.9401 | 28556.765 | 0 | 0 | -13103.432 | 6853.825 | 12619.018 | 6639.948 | 15.5419 | 4.5735e-05 | 0.68802 | 1.4511 | 0.27708 | 1.8893 | 2.0905 | 0.10813 | 1.4671 | 1.7813e-10 | 0.23087
68.258 | 2.3958 | 6.3969 | 7.9458 | 16.8235 | 4.2643 | 874.6681 | 0.041088 | 0 | 0.041088 | 0 | 274.6681 | 0 | 0 | 0 | 0 | 0 | 0 | 0 | -13786.3208 | -8140.6537 | -7559.3081 | 0 | 0 | 13431.5791 | 0 | 22567.8903 | 29205.9877 | 0 | 0 | -13431.5791 | 6638.0974 | 12926.391 | 6803.2714 | 15.0119 | 4.735e-05 | 0.68428 | 1.4499 | 0.27672 | 1.886 | 2.0873 | 0.10872 | 1.4634 | 1.7849e-10 | 0.22699
69.0879 | 2.3585 | 6.4271 | 8.1684 | 16.5524 | 4.2028 | 904.4939 | 0.039733 | 0 | 0.039733 | 0 | 304.4939 | 0 | 0 | 0 | 0 | 0 | 0 | 0 | -14181.5116 | -8627.9235 | -8276.977 | 0 | 0 | 13765.5679 | 0 | 23432.8406 | 29867.086 | 0 | 0 | -13765.5679 | 6434.2454 | 13239.8786 | 6969.5298 | 14.5169 | 4.8964e-05 | 0.68094 | 1.4487 | 0.27643 | 1.8833 | 2.0848 | 0.10925 | 1.4602 | 1.7881e-10 | 0.22346
69.9178 | 2.3246 | 6.4518 | 8.3758 | 16.3037 | 4.1465 | 934.3198 | 0.038465 | 0 | 0.038465 | 0 | 334.3198 | 0 | 0 | 0 | 0 | 0 | 0 | 0 | -14576.7023 | -9115.1933 | -8994.6458 | 0 | 0 | 14105.5516 | 0 | 24297.7909 | 30540.2732 | 0 | 0 | -14105.5516 | 6242.4823 | 13559.5731 | 7138.7946 | 14.0535 | 5.0579e-05 | 0.67795 | 1.4475 | 0.2762 | 1.8812 | 2.0829 | 0.10973 | 1.4574 | 1.7909e-10 | 0.22025
70.7478 | 2.2938 | 6.4713 | 8.5694 | 16.0753 | 4.0949 | 964.1457 | 0.037275 | 0 | 0.037275 | 0 | 364.1457 | 0 | 0 | 0 | 0 | 0 | 0 | 0 | -14971.8931 | -9602.4632 | -9712.3147 | 0 | 0 | 14451.682 | 0 | 25162.7412 | 31225.7632 | 0 | 0 | -14451.682 | 6063.022 | 13885.5717 | 7311.137 | 13.6188 | 5.2193e-05 | 0.67524 | 1.4464 | 0.27604 | 1.8797 | 2.0815 | 0.11017 | 1.4549 | 1.7935e-10 | 0.21733
71.5777 | 2.2657 | 6.4862 | 8.7505 | 15.8655 | 4.0477 | 993.9716 | 0.036156 | 0 | 0.036156 | 0 | 393.9716 | 0 | 0 | 0 | 0 | 0 | 0 | 0 | -15367.0838 | -10089.733 | -10429.9835 | 0 | 0 | 14804.1104 | 0 | 26027.6914 | 31923.7709 | 0 | 0 | -14804.1104 | 5896.0794 | 14217.976 | 7486.6278 | 13.2101 | 5.3808e-05 | 0.67279 | 1.4453 | 0.27592 | 1.8787 | 2.0807 | 0.11057 | 1.4527 | 1.7958e-10 | 0.21467
72.5777 | 2.2352 | 6.4985 | 8.9535 | 15.6352 | 3.9961 | 1029.9099 | 0.034895 | 0 | 0.034895 | 0 | 429.9099 | 0 | 0 | 0 | 0 | 0 | 0 | 0 | -15843.264 | -10676.8627 | -11294.7297 | 0 | 0 | 15237.3518 | 0 | 27069.9025 | 32781.7712 | 0 | 0 | -15237.3518 | 5711.8687 | 14627.1669 | 7702.3698 | 12.7491 | 5.5753e-05 | 0.67011 | 1.4441 | 0.27585 | 1.8781 | 2.0803 | 0.11102 | 1.4504 | 1.7983e-10 | 0.21178
73.5777 | 2.2079 | 6.5051 | 9.1415 | 15.4271 | 3.9497 | 1065.8482 | 0.033718 | 0 | 0.033718 | 0 | 465.8482 | 0 | 0 | 0 | 0 | 0 | 0 | 0 | -16319.4442 | -11263.9924 | -12159.4758 | 0 | 0 | 15680.2201 | 0 | 28112.1136 | 33658.6383 | 0 | 0 | -15680.2201 | 5546.5247 | 15046.0032 | 7922.9105 | 12.3193 | 5.7699e-05 | 0.66769 | 1.4428 | 0.27584 | 1.8781 | 2.0805 | 0.11142 | 1.4484 | 1.8005e-10 | 0.2092
74.5777 | 2.1837 | 6.5065 | 9.3159 | 15.2391 | 3.9081 | 1101.7865 | 0.032618 | 0 | 0.032618 | 0 | 501.7865 | 0 | 0 | 0 | 0 | 0 | 0 | 0 | -16795.6243 | -11851.1221 | -13024.2219 | 0 | 0 | 16132.9795 | 0 | 29154.3246 | 34554.7538 | 0 | 0 | -16132.9795 | 5400.4292 | 15474.6826 | 8148.3746 | 11.9174 | 5.9644e-05 | 0.6655 | 1.4416 | 0.27589 | 1.8786 | 2.0813 | 0.11178 | 1.4467 | 1.8024e-10 | 0.2069
75.5777 | 2.1621 | 6.5031 | 9.478 | 15.0695 | 3.871 | 1137.7248 | 0.031588 | 0 | 0.031588 | 0 | 537.7248 | 0 | 0 | 0 | 0 | 0 | 0 | 0 | -17271.8045 | -12438.2518 | -13888.9681 | 0 | 0 | 16595.8955 | 0 | 30196.5357 | 35470.5018 | 0 | 0 | -16595.8955 | 5273.9661 | 15913.4092 | 8378.8877 | 11.541 | 6.159e-05 | 0.6635 | 1.4403 | 0.276 | 1.8797 | 2.0826 | 0.11212 | 1.4452 | 1.8041e-10 | 0.20486
76.5777 | 2.143 | 6.4954 | 9.6288 | 14.9166 | 3.8379 | 1173.6631 | 0.030621 | 0 | 0.030621 | 0 | 573.6631 | 0 | 0 | 0 | 0 | 0 | 0 | 0 | -17747.9847 | -13025.3815 | -14753.7142 | 0 | 0 | 17069.2352 | 0 | 31238.7467 | 36406.2682 | 0 | 0 | -17069.2352 | 5167.5214 | 16362.3921 | 8614.5759 | 11.1876 | 6.3535e-05 | 0.66166 | 1.4391 | 0.27615 | 1.8812 | 2.0844 | 0.11243 | 1.444 | 1.8057e-10 | 0.20305
77.5777 | 2.1262 | 6.4837 | 9.7695 | 14.779 | 3.8086 | 1209.6014 | 0.029711 | 0 | 0.029711 | 0 | 609.6014 | 0 | 0 | 0 | 0 | 0 | 0 | 0 | -18224.1648 | -13612.5112 | -15618.4604 | 0 | 0 | 17553.2675 | 0 | 32280.9578 | 37362.4412 | 0 | 0 | -17553.2675 | 5081.4834 | 16821.846 | 8855.5664 | 10.8552 | 6.5481e-05 | 0.65995 | 1.4378 | 0.27634 | 1.8832 | 2.0867 | 0.11272 | 1.4429 | 1.807e-10 | 0.20145
78.5777 | 2.1114 | 6.4682 | 9.9007 | 14.6554 | 3.7828 | 1245.5397 | 0.028854 | 0 | 0.028854 | 0 | 645.5397 | 0 | 0 | 0 | 0 | 0 | 0 | 0 | -18700.345 | -14199.6409 | -16483.2065 | 0 | 0 | 18048.2636 | 0 | 33323.1689 | 38339.4111 | 0 | 0 | -18048.2636 | 5016.2423 | 17291.9901 | 9101.9876 | 10.542 | 6.7426e-05 | 0.65837 | 1.4365 | 0.27658 | 1.8857 | 2.0894 | 0.11299 | 1.4421 | 1.8083e-10 | 0.20005
79.5777 | 2.0985 | 6.4492 | 10.0233 | 14.5448 | 3.7601 | 1281.4781 | 0.028044 | 0 | 0.028044 | 0 | 681.4781 | 0 | 0 | 0 | 0 | 0 | 0 | 0 | -19176.5252 | -14786.7706 | -17347.9526 | 0 | 0 | 18554.4973 | 0 | 34365.3799 | 39337.5699 | 0 | 0 | -18554.4973 | 4972.19 | 17773.0483 | 9353.9689 | 10.2463 | 6.9372e-05 | 0.65689 | 1.4352 | 0.27687 | 1.8885 | 2.0925 | 0.11325 | 1.4414 | 1.8093e-10 | 0.19883
80.5777 | 2.0874 | 6.4269 | 10.138 | 14.4461 | 3.7405 | 1317.4164 | 0.027279 | 0 | 0.027279 | 0 | 717.4164 | 0 | 0 | 0 | 0 | 0 | 0 | 0 | -19652.7053 | -15373.9003 | -18212.6988 | 0 | 0 | 19072.2451 | 0 | 35407.591 | 40357.3114 | 0 | 0 | -19072.2451 | 4949.7204 | 18265.2488 | 9611.641 | 9.9668 | 7.1317e-05 | 0.6555 | 1.4339 | 0.27719 | 1.8917 | 2.096 | 0.11349 | 1.4408 | 1.8103e-10 | 0.19777
81.5777 | 2.0779 | 6.4016 | 10.2453 | 14.3584 | 3.7237 | 1353.3547 | 0.026555 | 0 | 0.026555 | 0 | 753.3547 | 0 | 0 | 0 | 0 | 0 | 0 | 0 | -20128.8855 | -15961.03 | -19077.4449 | 0 | 0 | 19601.7865 | 0 | 36449.802 | 41399.0306 | 0 | 0 | -19601.7865 | 4949.2286 | 18768.824 | 9875.136 | 9.7022 | 7.3263e-05 | 0.65419 | 1.4325 | 0.27754 | 1.8953 | 2.0999 | 0.11372 | 1.4404 | 1.8112e-10 | 0.19687
82.5777 | 2.0699 | 6.3734 | 10.3459 | 14.281 | 3.7095 | 1389.293 | 0.025868 | 0 | 0.025868 | 0 | 789.293 | 0 | 0 | 0 | 0 | 0 | 0 | 0 | -20605.0657 | -16548.1597 | -19942.191 | 0 | 0 | 20143.4044 | 0 | 37492.0131 | 42463.1242 | 0 | 0 | -20143.4044 | 4971.1111 | 19284.0103 | 10144.5874 | 9.4512 | 7.5208e-05 | 0.65295 | 1.4311 | 0.27794 | 1.8992 | 2.1041 | 0.11393 | 1.4402 | 1.8119e-10 | 0.19612
83.5777 | 2.0633 | 6.3425 | 10.4401 | 14.2131 | 3.6978 | 1425.2313 | 0.025216 | 0 | 0.025216 | 0 | 825.2313 | 0 | 0 | 0 | 0 | 0 | 0 | 0 | -21081.2458 | -17135.2894 | -20806.9372 | 0 | 0 | 20697.3848 | 0 | 38534.2242 | 43549.9896 | 0 | 0 | -20697.3848 | 5015.7655 | 19811.0482 | 10420.1301 | 9.2129 | 7.7154e-05 | 0.65177 | 1.4297 | 0.27836 | 1.9035 | 2.1088 | 0.11414 | 1.44 | 1.8126e-10 | 0.19549
84.5777 | 2.058 | 6.3091 | 10.5285 | 14.1541 | 3.6884 | 1461.1696 | 0.024596 | 0 | 0.024596 | 0 | 861.1696 | 0 | 0 | 0 | 0 | 0 | 0 | 0 | -21557.426 | -17722.4191 | -21671.6833 | 0 | 0 | 21264.0174 | 0 | 39576.4352 | 44660.0251 | 0 | 0 | -21264.0174 | 5083.5899 | 20350.1818 | 10701.9005 | 8.9863 | 7.9099e-05 | 0.65064 | 1.4282 | 0.27883 | 1.9081 | 2.1138 | 0.11434 | 1.44 | 1.8131e-10 | 0.19499
85.5777 | 2.054 | 6.2732 | 10.6115 | 14.1034 | 3.6813 | 1497.1079 | 0.024005 | 0 | 0.024005 | 0 | 897.1079 | 0 | 0 | 0 | 0 | 0 | 0 | 0 | -22033.6062 | -18309.5488 | -22536.4294 | 0 | 0 | 21843.5954 | 0 | 40618.6463 | 45793.6295 | 0 | 0 | -21843.5954 | 5174.9832 | 20901.659 | 10990.0366 | 8.7706 | 8.1045e-05 | 0.64955 | 1.4267 | 0.27933 | 1.9131 | 2.1191 | 0.11453 | 1.44 | 1.8136e-10 | 0.19461
86.5777 | 2.0511 | 6.235 | 10.6893 | 14.0604 | 3.6762 | 1533.0462 | 0.023442 | 0 | 0.023442 | 0 | 933.0462 | 0 | 0 | 0 | 0 | 0 | 0 | 0 | -22509.7863 | -18896.6785 | -23401.1756 | 0 | 0 | 22436.4156 | 0 | 41660.8573 | 46951.2017 | 0 | 0 | -22436.4156 | 5290.3443 | 21465.7313 | 11284.6777 | 8.565 | 8.299e-05 | 0.6485 | 1.4252 | 0.27986 | 1.9184 | 2.1248 | 0.11471 | 1.4402 | 1.8141e-10 | 0.19434
87.5777 | 2.0493 | 6.1947 | 10.7623 | 14.0247 | 3.6731 | 1568.9846 | 0.022905 | 0 | 0.022905 | 0 | 968.9846 | 0 | 0 | 0 | 0 | 0 | 0 | 0 | -22985.9665 | -19483.8082 | -24265.9217 | 0 | 0 | 23042.7788 | 0 | 42703.0684 | 48133.1404 | 0 | 0 | -23042.7788 | 5430.072 | 22042.6535 | 11585.9651 | 8.3688 | 8.4936e-05 | 0.64749 | 1.4236 | 0.28042 | 1.9241 | 2.1308 | 0.11489 | 1.4404 | 1.8144e-10 | 0.19417
88.5777 | 2.0486 | 6.1523 | 10.8309 | 13.9958 | 3.6719 | 1604.9229 | 0.022393 | 0 | 0.022393 | 0 | 1004.9229 | 0 | 0 | 0 | 0 | 0 | 0 | 0 | -23462.1467 | -20070.9379 | -25130.6679 | 0 | 0 | 23662.9894 | 0 | 43745.2795 | 49339.8439 | 0 | 0 | -23662.9894 | 5594.5645 | 22632.684 | 11894.0411 | 8.1814 | 8.6881e-05 | 0.6465 | 1.422 | 0.28102 | 1.93 | 2.1372 | 0.11507 | 1.4408 | 1.8148e-10 | 0.19409
89.5777 | 2.0488 | 6.1079 | 10.8953 | 13.9733 | 3.6725 | 1640.8612 | 0.021902 | 0 | 0.021902 | 0 | 1040.8612 | 0 | 0 | 0 | 0 | 0 | 0 | 0 | -23938.3268 | -20658.0676 | -25995.414 | 0 | 0 | 24297.3558 | 0 | 44787.4905 | 50571.7097 | 0 | 0 | -24297.3558 | 5784.2192 | 23236.0845 | 12209.0501 | 8.0022 | 8.8827e-05 | 0.64554 | 1.4203 | 0.28165 | 1.9363 | 2.1439 | 0.11524 | 1.4412 | 1.815e-10 | 0.19411
90.5777 | 2.0499 | 6.0616 | 10.9557 | 13.9568 | 3.6748 | 1676.7995 | 0.021433 | 0 | 0.021433 | 0 | 1076.7995 | 0 | 0 | 0 | 0 | 0 | 0 | 0 | -24414.507 | -21245.1973 | -26860.1601 | 0 | 0 | 24946.1905 | 0 | 45829.7016 | 51829.1338 | 0 | 0 | -24946.1905 | 5999.4322 | 23853.1197 | 12531.1377 | 7.8307 | 9.0772e-05 | 0.64459 | 1.4185 | 0.28231 | 1.943 | 2.1509 | 0.11541 | 1.4417 | 1.8152e-10 | 0.19422
91.5777 | 2.0518 | 6.0134 | 11.0124 | 13.9459 | 3.6788 | 1712.7378 | 0.020983 | 0 | 0.020983 | 0 | 1112.7378 | 0 | 0 | 0 | 0 | 0 | 0 | 0 | -24890.6872 | -21832.327 | -27724.9063 | 0 | 0 | 25609.8097 | 0 | 46871.9126 | 53112.5107 | 0 | 0 | -25609.8097 | 6240.5981 | 24484.0577 | 12860.4513 | 7.6664 | 9.2718e-05 | 0.64367 | 1.4167 | 0.28301 | 1.9499 | 2.1583 | 0.11558 | 1.4423 | 1.8153e-10 | 0.1944
92.5777 | 2.0546 | 5.9636 | 11.0655 | 13.9405 | 3.6843 | 1748.6761 | 0.020552 | 0 | 0.020552 | 0 | 1148.6761 | 0 | 0 | 0 | 0 | 0 | 0 | 0 | -25366.8673 | -22419.4567 | -28589.6524 | 0 | 0 | 26288.5336 | 0 | 47914.1237 | 54422.2328 | 0 | 0 | -26288.5336 | 6508.1092 | 25129.1694 | 13197.1398 | 7.5088 | 9.4663e-05 | 0.64276 | 1.4149 | 0.28374 | 1.9572 | 2.1661 | 0.11574 | 1.4429 | 1.8154e-10 | 0.19467
93.5777 | 2.0582 | 5.9121 | 11.1154 | 13.94 | 3.6914 | 1784.6144 | 0.020138 | 0 | 0.020138 | 0 | 1184.6144 | 0 | 0 | 0 | 0 | 0 | 0 | 0 | -25843.0475 | -23006.5865 | -29454.3985 | 0 | 0 | 26982.6866 | 0 | 48956.3347 | 55758.6899 | 0 | 0 | -26982.6866 | 6802.3552 | 25788.7285 | 13541.3534 | 7.3576 | 9.6609e-05 | 0.64186 | 1.413 | 0.2845 | 1.9649 | 2.1742 | 0.1159 | 1.4436 | 1.8155e-10 | 0.19501
94.5777 | 2.0625 | 5.859 | 11.1621 | 13.9444 | 3.7 | 1820.5527 | 0.01974 | 0 | 0.01974 | 0 | 1220.5527 | 0 | 0 | 0 | 0 | 0 | 0 | 0 | -26319.2277 | -23593.7162 | -30319.1447 | 0 | 0 | 27692.5967 | 0 | 49998.5458 | 57122.2686 | 0 | 0 | -27692.5967 | 7123.7228 | 26463.0118 | 13893.2441 | 7.2124 | 9.8554e-05 | 0.64096 | 1.411 | 0.2853 | 1.9728 | 2.1827 | 0.11606 | 1.4444 | 1.8155e-10 | 0.19542
95.5777 | 2.0676 | 5.8044 | 11.2058 | 13.9532 | 3.71 | 1856.4911 | 0.019358 | 0 | 0.019358 | 0 | 1256.4911 | 0 | 0 | 0 | 0 | 0 | 0 | 0 | -26795.4078 | -24180.8459 | -31183.8908 | 0 | 0 | 28418.5963 | 0 | 51040.7569 | 58513.3522 | 0 | 0 | -28418.5963 | 7472.5954 | 27152.2983 | 14252.9653 | 7.0727 | 0.0001005 | 0.64008 | 1.409 | 0.28613 | 1.9812 | 2.1915 | 0.11622 | 1.4453 | 1.8155e-10 | 0.19589
96.5777 | 2.0733 | 5.7483 | 11.2466 | 13.9663 | 3.7214 | 1892.4294 | 0.018991 | 0 | 0.018991 | 0 | 1292.4294 | 0 | 0 | 0 | 0 | 0 | 0 | 0 | -27271.588 | -24767.9756 | -32048.637 | 0 | 0 | 29161.0214 | 0 | 52082.9679 | 59932.3198 | 0 | 0 | -29161.0214 | 7849.3519 | 27856.8699 | 14620.6717 | 6.9384 | 0.00010245 | 0.63919 | 1.4069 | 0.287 | 1.9899 | 2.2007 | 0.11639 | 1.4462 | 1.8154e-10 | 0.19643
97.5777 | 2.0796 | 5.6908 | 11.2848 | 13.9834 | 3.734 | 1928.3677 | 0.018637 | 0 | 0.018637 | 0 | 1328.3677 | 0 | 0 | 0 | 0 | 0 | 0 | 0 | -27747.7682 | -25355.1053 | -32913.3831 | 0 | 0 | 29920.2118 | 0 | 53125.179 | 61379.546 | 0 | 0 | -29920.2118 | 8254.367 | 28577.0107 | 14996.5194 | 6.8091 | 0.00010439 | 0.63831 | 1.4048 | 0.2879 | 1.9989 | 2.2103 | 0.11655 | 1.4472 | 1.8153e-10 | 0.19704
98.5777 | 2.0866 | 5.6319 | 11.3204 | 14.0042 | 3.748 | 1964.306 | 0.018296 | 0 | 0.018296 | 0 | 1364.306 | 0 | 0 | 0 | 0 | 0 | 0 | 0 | -28223.9483 | -25942.235 | -33778.1292 | 0 | 0 | 30696.5114 | 0 | 54167.39 | 62855.3999 | 0 | 0 | -30696.5114 | 8688.0099 | 29313.007 | 15380.6661 | 6.6845 | 0.00010634 | 0.63743 | 1.4025 | 0.28885 | 2.0083 | 2.2203 | 0.11671 | 1.4482 | 1.8152e-10 | 0.1977
99.5709 | 2.0941 | 5.5722 | 11.3533 | 14.0286 | 3.7632 | 2000.0001 | 0.017969 | 0 | 0.017969 | 0 | 1400.0001 | 0 | 0 | 0 | 0 | 0 | 0 | 0 | -28696.8934 | -26525.3758 | -34637.0004 | 0 | 0 | 31484.8144 | 0 | 55202.5205 | 64349.9215 | 0 | 0 | -31484.8144 | 9147.401 | 30059.981 | 15770.5738 | 6.5652 | 0.00010827 | 0.63655 | 1.4003 | 0.28982 | 2.0181 | 2.2306 | 0.11687 | 1.4493 | 1.8151e-10 | 0.19841
99.5814 | 2.0946 | 5.571 | 11.3529 | 14.0312 | 3.764 | 2000.0001 | 0.0017078 | 0 | 0.0017078 | 0 | 1400.0359 | 0 | 0 | 0.035794 | 0.035794 | 0.19943 | 0.40637 | 0.61516 | -28698.7239 | -26525.7732 | -34637.6544 | 0.50218 | 0.13471 | 31493.2213 | 0.00035794 | 55203.5585 | 64366.3108 | 0.50218 | 0.13471 | -31493.2209 | 9162.7524 | 30067.9481 | 15774.7327 | 6.5652 | 0.00010827 | 0.63656 | 1.4002 | 0.28984 | 2.0182 | 2.2308 | 0.11687 | 1.4493 | 1.815e-10 | 0.19845
99.5918 | 2.095 | 5.5699 | 11.3525 | 14.0339 | 3.7648 | 2000.0001 | 0.0017078 | 0 | 0.0017078 | 0 | 1400.0717 | 0 | 0 | 0.071587 | 0.071587 | 0.39881 | 0.81272 | 1.2303 | -28700.5544 | -26526.1705 | -34638.3083 | 1.0045 | 0.26945 | 31501.6302 | 0.00071587 | 55204.5965 | 64382.703 | 1.0045 | 0.26945 | -31501.6295 | 9178.1065 | 30075.917 | 15778.8925 | 6.5652 | 0.00010827 | 0.63657 | 1.4002 | 0.28985 | 2.0184 | 2.231 | 0.11686 | 1.4494 | 1.815e-10 | 0.1985
99.9878 | 2.1131 | 5.5255 | 11.3371 | 14.1348 | 3.7954 | 2000.0001 | 0.0017078 | 0 | 0.0017078 | 0 | 1401.4242 | 0 | 0 | 1.4241 | 1.4241 | 7.9022 | 16.1567 | 24.4775 | -28769.7536 | -26541.1969 | -34663.0176 | 20.0538 | 5.3821 | 31820.8339 | 0.014241 | 55243.8195 | 65004.1915 | 20.0538 | 5.3821 | -31820.8196 | 9760.372 | 30378.2757 | 15936.774 | 6.5652 | 0.00010827 | 0.63689 | 1.3991 | 0.29057 | 2.0256 | 2.2385 | 0.11681 | 1.451 | 1.814e-10 | 0.20021
100.3838 | 2.1312 | 5.4808 | 11.3215 | 14.2362 | 3.8264 | 2000.0001 | 0.0017078 | 0 | 0.0017078 | 0 | 1402.7768 | 0 | 0 | 2.7766 | 2.7766 | 15.3453 | 31.4798 | 47.7289 | -28839.0131 | -26556.2441 | -34687.7227 | 39.2399 | 10.5365 | 32142.8915 | 0.027766 | 55283.0425 | 65629.7352 | 39.2399 | 10.5365 | -32142.8637 | 10346.6927 | 30683.0633 | 16096.0123 | 6.5652 | 0.00010827 | 0.63721 | 1.3979 | 0.2913 | 2.033 | 2.2462 | 0.11675 | 1.4526 | 1.813e-10 | 0.20192
100.7798 | 2.1494 | 5.4357 | 11.3058 | 14.338 | 3.8576 | 2000.0001 | 0.0017078 | 0 | 0.0017078 | 0 | 1404.1293 | 0 | 0 | 4.1291 | 4.1291 | 22.7277 | 46.7817 | 70.9845 | -28908.3333 | -26571.3125 | -34712.4236 | 58.5635 | 15.7328 | 32467.82 | 0.041291 | 55322.2655 | 66259.3237 | 58.5635 | 15.7328 | -32467.7787 | 10937.0582 | 30990.2871 | 16256.6141 | 6.5652 | 0.00010827 | 0.63753 | 1.3967 | 0.29204 | 2.0405 | 2.2541 | 0.11669 | 1.4543 | 1.8119e-10 | 0.20365
101.7342 | 2.1937 | 5.3255 | 11.2672 | 14.585 | 3.934 | 2000.0001 | 0.0017078 | 0 | 0.0017078 | 0 | 1407.3891 | 0 | 0 | 7.389 | 7.389 | 40.2674 | 83.5735 | 127.0511 | -29075.6608 | -26607.7187 | -34771.9408 | 105.7052 | 28.4324 | 33262.8718 | 0.07389 | 55416.8 | 67793.2837 | 105.7052 | 28.4324 | -33262.7979 | 12376.4837 | 31740.8122 | 16649.3406 | 6.5652 | 0.00010827 | 0.63832 | 1.3936 | 0.29392 | 2.0594 | 2.2738 | 0.11654 | 1.4585 | 1.8094e-10 | 0.20784
102.6886 | 2.2384 | 5.2131 | 11.2276 | 14.8341 | 4.012 | 2000.0001 | 0.0017078 | 0 | 0.0017078 | 0 | 1410.6489 | 0 | 0 | 10.6488 | 10.6488 | 57.4443 | 120.2378 | 183.1407 | -29243.3511 | -26644.2523 | -34831.435 | 153.6555 | 41.3837 | 34074.929 | 0.10649 | 55511.3345 | 69350.4791 | 153.6555 | 41.3837 | -34074.8225 | 13839.1445 | 32505.6205 | 17050.1097 | 6.5652 | 0.00010827 | 0.63912 | 1.3904 | 0.29591 | 2.0794 | 2.2948 | 0.1164 | 1.4628 | 1.8068e-10 | 0.21208
103.643 | 2.2835 | 5.0987 | 11.187 | 15.0852 | 4.0917 | 2000.0001 | 0.0017078 | 0 | 0.0017078 | 0 | 1413.9087 | 0 | 0 | 13.9086 | 13.9086 | 74.2516 | 156.7714 | 239.2524 | -29411.411 | -26680.9167 | -34890.9072 | 202.4211 | 54.592 | 34904.2175 | 0.13909 | 55605.8691 | 70930.6786 | 202.4211 | 54.592 | -34904.0784 | 15324.8095 | 33284.7913 | 17459.0034 | 6.5652 | 0.00010827 | 0.63994 | 1.3869 | 0.29802 | 2.1007 | 2.317 | 0.11625 | 1.4673 | 1.8041e-10 | 0.21635
104.5974 | 2.3291 | 4.9825 | 11.1454 | 15.3381 | 4.1731 | 2000.0001 | 0.0017078 | 0 | 0.0017078 | 0 | 1417.1685 | 0 | 0 | 17.1684 | 17.1684 | 90.6831 | 193.1712 | 295.3853 | -29579.8466 | -26717.7149 | -34950.358 | 252.0082 | 68.063 | 35750.9568 | 0.17168 | 55700.4036 | 72533.6079 | 252.0082 | 68.063 | -35750.7851 | 16833.2043 | 34078.3916 | 17876.0989 | 6.5652 | 0.00010827 | 0.64077 | 1.3833 | 0.30026 | 2.1231 | 2.3405 | 0.1161 | 1.4719 | 1.8014e-10 | 0.22067
105.5974 | 2.3772 | 4.8588 | 11.1008 | 15.6047 | 4.2602 | 2000.0001 | 0.0017078 | 0 | 0.0017078 | 0 | 1420.5841 | 0 | 0 | 20.5839 | 20.5839 | 107.4899 | 231.163 | 354.2225 | -29756.74 | -26756.4185 | -35012.6272 | 304.8518 | 82.4653 | 36657.1079 | 0.20584 | 55799.455 | 74237.1585 | 304.8518 | 82.4653 | -36656.9021 | 18437.7035 | 34925.4482 | 18322.0017 | 6.5652 | 0.00010827 | 0.64166 | 1.3792 | 0.30275 | 2.1482 | 2.3667 | 0.11594 | 1.477 | 1.7984e-10 | 0.22523
106.5974 | 2.4257 | 4.7333 | 11.0551 | 15.8727 | 4.3492 | 2000.0001 | 0.0017078 | 0 | 0.0017078 | 0 | 1423.9997 | 0 | 0 | 23.9995 | 23.9995 | 123.8711 | 269.0005 | 413.0816 | -29934.0589 | -26795.2763 | -35074.8745 | 358.6083 | 97.1684 | 37582.8851 | 0.24 | 55898.5064 | 75964.8893 | 358.6083 | 97.1684 | -37582.6451 | 20066.3829 | 35788.4479 | 18777.0649 | 6.5652 | 0.00010827 | 0.64258 | 1.3748 | 0.3054 | 2.1748 | 2.3945 | 0.11577 | 1.4823 | 1.7953e-10 | 0.22983
107.5974 | 2.4746 | 4.6062 | 11.0084 | 16.1418 | 4.4401 | 2000.0001 | 0.0017078 | 0 | 0.0017078 | 0 | 1427.4152 | 0 | 0 | 27.4151 | 27.4151 | 139.821 | 306.6802 | 471.9619 | -30111.8093 | -26834.292 | -35137.1006 | 413.2822 | 112.1788 | 38528.5122 | 0.27415 | 55997.5578 | 77716.3207 | 413.2822 | 112.1788 | -38528.2381 | 21718.7629 | 36667.4147 | 19241.3579 | 6.5652 | 0.00010827 | 0.64353 | 1.3701 | 0.30823 | 2.2031 | 2.4241 | 0.1156 | 1.4878 | 1.7921e-10 | 0.23446
108.5974 | 2.5238 | 4.4776 | 10.9605 | 16.4117 | 4.533 | 2000.0001 | 0.0017078 | 0 | 0.0017078 | 0 | 1430.8308 | 0 | 0 | 30.8306 | 30.8306 | 155.3341 | 344.1983 | 530.8629 | -30289.9963 | -26873.4692 | -35199.306 | 468.8766 | 127.5029 | 39494.2013 | 0.30831 | 56096.6092 | 79490.9141 | 468.8766 | 127.5029 | -39493.893 | 23394.3049 | 37562.3524 | 19714.9427 | 6.5652 | 0.00010827 | 0.64452 | 1.3651 | 0.31123 | 2.2332 | 2.4556 | 0.11542 | 1.4935 | 1.7888e-10 | 0.23912
109.5974 | 2.5733 | 4.3477 | 10.9116 | 16.6821 | 4.6278 | 2000.0001 | 0.0017078 | 0 | 0.0017078 | 0 | 1434.2464 | 0 | 0 | 34.2462 | 34.2462 | 170.4058 | 381.5513 | 589.7839 | -30468.6248 | -26912.8117 | -35261.4914 | 525.3937 | 143.1474 | 40480.151 | 0.34246 | 56195.6606 | 81288.0714 | 525.3937 | 143.1474 | -40479.8085 | 25092.4108 | 38473.242 | 20197.8728 | 6.5652 | 0.00010827 | 0.64556 | 1.3598 | 0.31443 | 2.2652 | 2.4892 | 0.11524 | 1.4995 | 1.7854e-10 | 0.24381
110.5974 | 2.6229 | 4.2168 | 10.8617 | 16.9526 | 4.7245 | 2000.0001 | 0.0017078 | 0 | 0.0017078 | 0 | 1437.6619 | 0 | 0 | 37.6618 | 37.6618 | 185.0321 | 418.7354 | 648.7247 | -30647.6986 | -26952.3229 | -35323.6571 | 582.8345 | 159.1191 | 41486.545 | 0.37662 | 56294.712 | 83107.1336 | 582.8345 | 159.1191 | -41486.1684 | 26812.4216 | 39400.0404 | 20690.1929 | 6.5652 | 0.00010827 | 0.64666 | 1.3542 | 0.31785 | 2.2994 | 2.5249 | 0.11504 | 1.5057 | 1.7819e-10 | 0.24851
111.5974 | 2.6727 | 4.085 | 10.8107 | 17.2228 | 4.8232 | 2000.0001 | 0.0017078 | 0 | 0.0017078 | 0 | 1441.0775 | 0 | 0 | 41.0773 | 41.0773 | 199.2096 | 455.7472 | 707.6847 | -30827.2212 | -26992.0065 | -35385.8035 | 641.1986 | 175.4245 | 42513.551 | 0.41077 | 56393.7634 | 84947.3812 | 641.1986 | 175.4245 | -42513.1402 | 28553.6178 | 40342.6783 | 21191.9379 | 6.5652 | 0.00010827 | 0.64783 | 1.3482 | 0.32148 | 2.3357 | 2.5629 | 0.11483 | 1.5122 | 1.7782e-10 | 0.25323
112.5974 | 2.7227 | 3.9525 | 10.7587 | 17.4924 | 4.9239 | 2000.0001 | 0.0017078 | 0 | 0.0017078 | 0 | 1444.493 | 0 | 0 | 44.4929 | 44.4929 | 212.9358 | 492.5831 | 766.6637 | -31007.1952 | -27031.866 | -35447.9308 | 700.4846 | 192.0705 | 43561.3188 | 0.44493 | 56492.8148 | 86808.0343 | 700.4846 | 192.0705 | -43560.8738 | 30315.2195 | 41301.0584 | 21703.1327 | 6.5652 | 0.00010827 | 0.64909 | 1.3418 | 0.32536 | 2.3744 | 2.6034 | 0.11461 | 1.5189 | 1.7744e-10 | 0.25796
113.5974 | 2.7726 | 3.8196 | 10.7057 | 17.7609 | 5.0266 | 2000.0001 | 0.0017078 | 0 | 0.0017078 | 0 | 1447.9086 | 0 | 0 | 47.9085 | 47.9085 | 226.2089 | 529.2396 | 825.6617 | -31187.6223 | -27071.9048 | -35510.0393 | 760.6895 | 209.064 | 44629.9785 | 0.47908 | 56591.8662 | 88688.2528 | 760.6895 | 209.064 | -44629.4994 | 32096.3866 | 42275.0528 | 22223.7912 | 6.5652 | 0.00010827 | 0.65047 | 1.335 | 0.32949 | 2.4157 | 2.6466 | 0.11437 | 1.526 | 1.7705e-10 | 0.2627
114.5974 | 2.8226 | 3.6865 | 10.6517 | 18.0279 | 5.1314 | 2000.0001 | 0.0017078 | 0 | 0.0017078 | 0 | 1451.3242 | 0 | 0 | 51.324 | 51.324 | 239.0277 | 565.7133 | 884.6784 | -31368.5037 | -27112.1265 | -35572.1289 | 821.809 | 226.4117 | 45719.6391 | 0.51324 | 56690.9176 | 90587.1387 | 821.809 | 226.4117 | -45719.1259 | 33896.2211 | 43264.501 | 22753.9155 | 6.5652 | 0.00010827 | 0.65198 | 1.3277 | 0.3339 | 2.4597 | 2.6927 | 0.1141 | 1.5333 | 1.7664e-10 | 0.26743
115.5974 | 2.8724 | 3.5535 | 10.5966 | 18.293 | 5.2381 | 2000.0001 | 0.0017078 | 0 | 0.0017078 | 0 | 1454.7397 | 0 | 0 | 54.7396 | 54.7396 | 251.392 | 602.0007 | 943.7141 | -31549.8395 | -27152.5344 | -35634.1997 | 883.8373 | 244.1205 | 46830.3861 | 0.5474 | 56789.969 | 92503.7369 | 883.8373 | 244.1205 | -46829.8387 | 35713.7679 | 44269.2069 | 23293.4956 | 6.5652 | 0.00010827 | 0.65366 | 1.3201 | 0.33861 | 2.5066 | 2.7417 | 0.11381 | 1.541 | 1.7621e-10 | 0.27215
116.5974 | 2.9221 | 3.4208 | 10.5407 | 18.5558 | 5.3469 | 2000.0001 | 0.0017078 | 0 | 0.0017078 | 0 | 1458.1553 | 0 | 0 | 58.1552 | 58.1552 | 263.3027 | 638.0987 | 1002.7688 | -31731.629 | -27193.1318 | -35696.2514 | 946.7671 | 262.1974 | 47962.2797 | 0.58155 | 56889.0204 | 94437.0388 | 946.7671 | 262.1974 | -47961.6982 | 37548.0184 | 45288.9363 | 23842.5079 | 6.5652 | 0.00010827 | 0.65554 | 1.312 | 0.34364 | 2.5566 | 2.7941 | 0.11348 | 1.549 | 1.7576e-10 | 0.27686
117.5974 | 2.9716 | 3.2887 | 10.4838 | 18.8158 | 5.4577 | 2000.0001 | 0.0017078 | 0 | 0.0017078 | 0 | 1461.5709 | 0 | 0 | 61.5707 | 61.5707 | 274.7612 | 674.004 | 1061.8428 | -31913.8707 | -27233.9219 | -35758.2838 | 1010.5896 | 280.6493 | 49115.3525 | 0.61571 | 56988.0718 | 96385.9847 | 1010.5896 | 280.6493 | -49114.7368 | 39397.9128 | 46323.4136 | 24400.9152 | 6.5652 | 0.00010827 | 0.65767 | 1.3034 | 0.349 | 2.6099 | 2.8499 | 0.11311 | 1.5574 | 1.7529e-10 | 0.28155
118.5974 | 3.0207 | 3.1575 | 10.426 | 19.0725 | 5.5706 | 2000.0001 | 0.0017078 | 0 | 0.0017078 | 0 | 1464.9864 | 0 | 0 | 64.9863 | 64.9863 | 285.77 | 709.7133 | 1120.9367 | -32096.562 | -27274.908 | -35820.2963 | 1075.2945 | 299.4833 | 50289.6072 | 0.64986 | 57087.1232 | 98349.4681 | 1075.2945 | 299.4833 | -50288.9573 | 41262.3449 | 47372.3185 | 24968.6652 | 6.5652 | 0.00010827 | 0.66011 | 1.2943 | 0.35474 | 2.6669 | 2.9095 | 0.1127 | 1.5661 | 1.748e-10 | 0.2862
119.5974 | 3.0695 | 3.0275 | 10.3673 | 19.3255 | 5.6855 | 2000.0001 | 0.0017078 | 0 | 0.0017078 | 0 | 1468.402 | 0 | 0 | 68.4019 | 68.4019 | 296.3327 | 745.2237 | 1180.051 | -32279.6995 | -27316.093 | -35882.2884 | 1140.8698 | 318.7062 | 51485.0141 | 0.68402 | 57186.1746 | 100326.3406 | 1140.8698 | 318.7062 | -51484.3301 | 43140.166 | 48435.2825 | 25545.6901 | 6.5652 | 0.00010827 | 0.66292 | 1.2847 | 0.36086 | 2.7277 | 2.9731 | 0.11222 | 1.5753 | 1.7428e-10 | 0.29082
120.5974 | 3.1177 | 2.8989 | 10.3077 | 19.5743 | 5.8025 | 2000.0001 | 0.0017078 | 0 | 0.0017078 | 0 | 1471.8176 | 0 | 0 | 71.8174 | 71.8174 | 306.4537 | 780.5321 | 1239.1865 | -32463.2787 | -27357.4799 | -35944.2593 | 1207.3021 | 338.3253 | 52701.5086 | 0.71817 | 57285.226 | 102315.4166 | 1207.3021 | 338.3253 | -52700.7904 | 45030.1906 | 49511.8847 | 26131.9054 | 6.5652 | 0.00010827 | 0.66618 | 1.2746 | 0.36741 | 2.7925 | 3.0409 | 0.11167 | 1.5849 | 1.7373e-10 | 0.29539
121.5974 | 3.1654 | 2.772 | 10.2474 | 19.8185 | 5.9216 | 2000.0001 | 0.0017078 | 0 | 0.0017078 | 0 | 1475.2331 | 0 | 0 | 75.233 | 75.233 | 316.1384 | 815.6358 | 1298.344 | -32647.2942 | -27399.0716 | -36006.2082 | 1274.5764 | 358.3474 | 53938.9882 | 0.75233 | 57384.2774 | 104315.4797 | 1274.5764 | 358.3474 | -53938.2358 | 46931.2023 | 50601.647 | 26727.2091 | 6.5652 | 0.00010827 | 0.67 | 1.264 | 0.37442 | 2.8618 | 3.1133 | 0.11103 | 1.595 | 1.7316e-10 | 0.29991
122.5974 | 3.2124 | 2.6472 | 10.1862 | 20.0576 | 6.0427 | 2000.0001 | 0.0017078 | 0 | 0.0017078 | 0 | 1478.6487 | 0 | 0 | 78.6486 | 78.6486 | 325.3931 | 850.5318 | 1357.5246 | -32831.7396 | -27440.871 | -36068.134 | 1342.6761 | 378.7797 | 55197.3096 | 0.78649 | 57483.3288 | 106325.2892 | 1342.6761 | 378.7797 | -55196.5231 | 48841.9604 | 51704.03 | 27331.4804 | 6.5652 | 0.00010827 | 0.6745 | 1.2528 | 0.38191 | 2.9357 | 3.1905 | 0.11029 | 1.6056 | 1.7254e-10 | 0.30436
123.5974 | 3.2586 | 2.5246 | 10.1242 | 20.2912 | 6.1659 | 2000.0001 | 0.0017078 | 0 | 0.0017078 | 0 | 1482.0643 | 0 | 0 | 82.0641 | 82.0641 | 334.2254 | 885.2175 | 1416.7296 | -33016.6074 | -27482.8806 | -36130.0355 | 1411.5832 | 399.6294 | 56476.2859 | 0.82064 | 57582.3803 | 108343.5871 | 1411.5832 | 399.6294 | -56475.4653 | 50761.2069 | 52818.4265 | 27944.5792 | 6.5652 | 0.00010827 | 0.67983 | 1.2412 | 0.38992 | 3.0147 | 3.273 | 0.10943 | 1.6167 | 1.7189e-10 | 0.30874
124.5974 | 3.3038 | 2.4047 | 10.0616 | 20.519 | 6.2912 | 2000.0001 | 0.0017078 | 0 | 0.0017078 | 0 | 1485.4798 | 0 | 0 | 85.4797 | 85.4797 | 342.6436 | 919.6905 | 1475.9604 | -33201.8894 | -27525.1031 | -36191.9111 | 1481.2781 | 420.9034 | 57775.6829 | 0.8548 | 57681.4317 | 110369.1057 | 1481.2781 | 420.9034 | -57774.8281 | 52687.6741 | 53944.1553 | 28566.3444 | 6.5652 | 0.00010827 | 0.68619 | 1.2291 | 0.39849 | 3.099 | 3.361 | 0.10841 | 1.6284 | 1.712e-10 | 0.31303
125.5974 | 3.3481 | 2.2876 | 9.9982 | 20.7404 | 6.4186 | 2000.0001 | 0.0017078 | 0 | 0.0017078 | 0 | 1488.8954 | 0 | 0 | 88.8953 | 88.8953 | 350.6571 | 953.9481 | 1535.2186 | -33387.5761 | -27567.5408 | -36253.7592 | 1551.7402 | 442.609 | 59095.2157 | 0.88895 | 57780.4831 | 112400.5755 | 1551.7402 | 442.609 | -59094.3268 | 54620.0925 | 55080.4538 | 29196.5928 | 6.5652 | 0.00010827 | 0.69383 | 1.2166 | 0.40768 | 3.1891 | 3.455 | 0.10722 | 1.6408 | 1.7045e-10 | 0.31722
126.5974 | 3.3912 | 2.1738 | 9.9342 | 20.9552 | 6.5482 | 2000.0001 | 0.0017078 | 0 | 0.0017078 | 0 | 1492.311 | 0 | 0 | 92.3108 | 92.3108 | 358.2762 | 987.9882 | 1594.5062 | -33573.6571 | -27610.196 | -36315.5781 | 1622.9472 | 464.7535 | 60434.545 | 0.92311 | 57879.5345 | 114436.7331 | 1622.9472 | 464.7535 | -60433.6219 | 56557.1986 | 56226.4684 | 29835.1177 | 6.5652 | 0.00010827 | 0.70306 | 1.2036 | 0.41751 | 3.2852 | 3.5553 | 0.10581 | 1.6539 | 1.6965e-10 | 0.3213
127.5974 | 3.433 | 2.0634 | 9.8695 | 21.163 | 6.6798 | 2000.0001 | 0.0017078 | 0 | 0.0017078 | 0 | 1495.7265 | 0 | 0 | 95.7264 | 95.7264 | 365.5123 | 1021.8086 | 1653.8251 | -33760.1212 | -27653.071 | -36377.3656 | 1694.8759 | 487.344 | 61793.2728 | 0.95726 | 57978.5859 | 116476.329 | 1694.8759 | 487.344 | -61792.3156 | 58497.7431 | 57381.2434 | 30481.6877 | 6.5652 | 0.00010827 | 0.7143 | 1.1904 | 0.42806 | 3.388 | 3.6623 | 0.10415 | 1.6677 | 1.6879e-10 | 0.32527
128.5974 | 3.4734 | 1.9567 | 9.8043 | 21.3636 | 6.8137 | 2000.0001 | 0.0017078 | 0 | 0.0017078 | 0 | 1499.1421 | 0 | 0 | 99.142 | 99.142 | 372.3777 | 1055.4072 | 1713.1777 | -33946.956 | -27696.1679 | -36439.1193 | 1767.502 | 510.388 | 63170.9382 | 0.99142 | 58077.6373 | 118518.1356 | 1767.502 | 510.388 | -63169.9468 | 60440.4984 | 58543.7053 | 31136.044 | 6.5652 | 0.00010827 | 0.72814 | 1.1769 | 0.43937 | 3.4977 | 3.7765 | 0.10217 | 1.6824 | 1.6785e-10 | 0.32909
129.5974 | 3.5121 | 1.8539 | 9.7385 | 21.5566 | 6.9497 | 2000.0001 | 0.0017078 | 0 | 0.0017078 | 0 | 1502.5577 | 0 | 0 | 102.5575 | 102.5575 | 378.8853 | 1088.782 | 1772.5667 | -34134.1485 | -27739.4884 | -36500.8368 | 1840.8003 | 533.8928 | 64567.0119 | 1.0256 | 58176.6887 | 120560.9546 | 1840.8003 | 533.8928 | -64565.9863 | 62384.2659 | 59712.6432 | 31797.8988 | 6.5652 | 0.00010827 | 0.74537 | 1.1633 | 0.45152 | 3.615 | 3.8986 | 0.099806 | 1.6981 | 1.6683e-10 | 0.33276
130.5974 | 3.5491 | 1.7554 | 9.6722 | 21.742 | 7.088 | 2000.0001 | 0.0017078 | 0 | 0.0017078 | 0 | 1505.9732 | 0 | 0 | 105.9731 | 105.9731 | 385.0493 | 1121.9313 | 1831.9947 | -34321.6847 | -27783.0345 | -36562.5151 | 1914.745 | 557.8661 | 65980.8901 | 1.0597 | 58275.7401 | 122603.623 | 1914.745 | 557.8661 | -65979.8303 | 64327.8829 | 60886.6788 | 32466.9324 | 6.5652 | 0.00010827 | 0.76714 | 1.1498 | 0.4646 | 3.7406 | 4.029 | 0.096974 | 1.7149 | 1.657e-10 | 0.33627
131.5974 | 3.5842 | 1.6614 | 9.6055 | 21.9196 | 7.2285 | 2000.0001 | 0.0017078 | 0 | 0.0017078 | 0 | 1509.3888 | 0 | 0 | 109.3887 | 109.3887 | 390.8845 | 1154.8534 | 1891.4652 | -34509.5497 | -27826.8077 | -36624.1511 | 1989.3096 | 582.3155 | 67411.8873 | 1.0939 | 58374.7915 | 124645.0198 | 1989.3096 | 582.3155 | -67410.7934 | 66270.2283 | 62064.2234 | 33142.789 | 6.5652 | 0.00010827 | 0.79521 | 1.1368 | 0.47872 | 3.8751 | 4.1686 | 0.093551 | 1.7331 | 1.6446e-10 | 0.33959
132.5974 | 3.617 | 1.5721 | 9.5383 | 22.0894 | 7.3715 | 2000.0001 | 0.0017078 | 0 | 0.0017078 | 0 | 1512.8044 | 0 | 0 | 112.8042 | 112.8042 | 396.4066 | 1187.5469 | 1950.9816 | -34697.7277 | -27870.8096 | -36685.7411 | 2064.4675 | 607.2492 | 68859.2268 | 1.128 | 58473.8429 | 126684.0708 | 2064.4675 | 607.2492 | -68858.0988 | 68210.228 | 63243.4068 | 33825.0716 | 6.5652 | 0.00010827 | 0.83246 | 1.1245 | 0.49405 | 4.0197 | 4.3184 | 0.089365 | 1.753 | 1.6305e-10 | 0.3427
133.5974 | 3.6473 | 1.4878 | 9.4707 | 22.2513 | 7.5169 | 2000.0001 | 0.0017078 | 0 | 0.0017078 | 0 | 1516.2199 | 0 | 0 | 116.2198 | 116.2198 | 401.6322 | 1220.0102 | 2010.5481 | -34886.2023 | -27915.0417 | -36747.2811 | 2140.1918 | 632.6754 | 70322.0276 | 1.1622 | 58572.8943 | 128719.7542 | 2140.1918 | 632.6754 | -70320.8654 | 70146.8599 | 64421.9574 | 34513.3339 | 6.5652 | 0.00010827 | 0.88396 | 1.1137 | 0.51081 | 4.1759 | 4.48 | 0.084158 | 1.775 | 1.6144e-10 | 0.34557
134.5974 | 3.6747 | 1.4087 | 9.4028 | 22.4056 | 7.6651 | 2000.0001 | 0.0017078 | 0 | 0.0017078 | 0 | 1519.6355 | 0 | 0 | 119.6354 | 119.6354 | 406.5788 | 1252.2422 | 2070.169 | -35074.9558 | -27959.5051 | -36808.7665 | 2216.4562 | 658.603 | 71799.2856 | 1.1964 | 58671.9457 | 130751.1089 | 2216.4562 | 658.603 | -71798.0893 | 72079.1632 | 65596.9706 | 35207.0672 | 6.5652 | 0.00010827 | 0.95991 | 1.1054 | 0.5294 | 4.3463 | 4.6558 | 0.077499 | 1.8001 | 1.5953e-10 | 0.34817
135.3982 | 3.6943 | 1.3495 | 9.3482 | 22.5237 | 7.7859 | 2000.0001 | 0.0017078 | 0 | 0.0017078 | 0 | 1522.3707 | 0 | 0 | 122.3706 | 122.3706 | 410.3509 | 1277.886 | 2117.9565 | -35226.2995 | -27995.2792 | -36857.9615 | 2277.9014 | 679.7339 | 72991.964 | 1.2237 | 58751.2664 | 132374.1294 | 2277.9014 | 679.7339 | -72990.7403 | 73622.863 | 66532.8477 | 35766.1767 | 6.5652 | 0.00010827 | 1.054 | 1.1019 | 0.54613 | 4.4964 | 4.8103 | 0.07058 | 1.8235 | 1.5767e-10 | 0.35002
136.0536 | 3.7083 | 1.3039 | 9.3033 | 22.6171 | 7.8865 | 2000.0001 | 0.0017078 | 0 | 0.0017078 | 0 | 1524.6093 | 0 | 0 | 124.6091 | 124.6091 | 413.3208 | 1298.7624 | 2157.0982 | -35350.2817 | -28024.6694 | -36898.1935 | 2328.4271 | 697.2759 | 73973.9917 | 1.2461 | 58816.1852 | 133699.7159 | 2328.4271 | 697.2759 | -73972.7456 | 74883.5307 | 67293.2364 | 36225.86 | 6.5652 | 0.00010827 | 1.1766 | 1.1027 | 0.56168 | 4.6324 | 4.9498 | 0.063224 | 1.8463 | 1.5579e-10 | 0.35135
136.5634 | 3.7179 | 1.2703 | 9.2683 | 22.6877 | 7.9659 | 2000.0001 | 0.0017078 | 0 | 0.0017078 | 0 | 1526.3506 | 0 | 0 | 126.3505 | 126.3505 | 415.5621 | 1314.9323 | 2187.5666 | -35446.7948 | -28047.6012 | -36929.469 | 2367.873 | 711.0782 | 74741.2876 | 1.2635 | 58866.6847 | 134729.0599 | 2367.873 | 711.0782 | -74740.0241 | 75862.3752 | 67879.5753 | 36584.5823 | 6.5652 | 0.00010827 | 1.3352 | 1.1073 | 0.57567 | 4.7511 | 5.0712 | 0.055716 | 1.8678 | 1.5394e-10 | 0.35226
136.9583 | 3.7242 | 1.2456 | 9.241 | 22.7413 | 8.0283 | 2000.0001 | 0.0017078 | 0 | 0.0017078 | 0 | 1527.6992 | 0 | 0 | 127.6991 | 127.6991 | 417.2586 | 1327.4131 | 2211.1762 | -35521.579 | -28065.4028 | -36953.6771 | 2398.5059 | 721.8632 | 75337.4125 | 1.277 | 58905.7942 | 135525.1503 | 2398.5059 | 721.8632 | -75336.1355 | 76619.3561 | 68329.2034 | 36862.9877 | 6.5652 | 0.00010827 | 1.5514 | 1.1155 | 0.58855 | 4.8568 | 5.1788 | 0.04795 | 1.8887 | 1.5209e-10 | 0.35285
137.0185 | 3.725 | 1.242 | 9.2369 | 22.7494 | 8.038 | 2000.0001 | 0.0017078 | 0 | 0.0017078 | 0 | 1527.9051 | 0 | 0 | 127.9049 | 127.9049 | 417.5146 | 1329.3147 | 2214.7805 | -35532.9953 | -28068.1228 | -36957.3706 | 2403.1874 | 723.5166 | 75428.5314 | 1.279 | 58911.763 | 135646.568 | 2403.1874 | 723.5166 | -75427.2523 | 76734.805 | 68397.4002 | 36905.5185 | 6.5652 | 0.00010827 | 1.5991 | 1.1173 | 0.59078 | 4.8745 | 5.1969 | 0.046522 | 1.8925 | 1.5176e-10 | 0.35293
137.0788 | 3.7259 | 1.2384 | 9.2327 | 22.7575 | 8.0476 | 2000.0001 | 0.0017078 | 0 | 0.0017078 | 0 | 1528.1109 | 0 | 0 | 128.1107 | 128.1107 | 417.7699 | 1331.2154 | 2218.3851 | -35544.4125 | -28070.8438 | -36961.0639 | 2407.8706 | 725.172 | 75519.6858 | 1.2811 | 58917.7319 | 135767.9661 | 2407.8706 | 725.172 | -75518.4047 | 76850.2342 | 68465.4569 | 36948.0591 | 6.5652 | 0.00010827 | 1.653 | 1.1193 | 0.59309 | 4.893 | 5.2156 | 0.045003 | 1.8964 | 1.514e-10 | 0.35301
137.1391 | 3.7267 | 1.2348 | 9.2285 | 22.7656 | 8.0573 | 2000.0001 | 0.0017078 | 0 | 0.0017078 | 0 | 1528.3167 | 0 | 0 | 128.3166 | 128.3166 | 418.0244 | 1333.1153 | 2221.99 | -35555.8304 | -28073.5656 | -36964.7569 | 2412.5554 | 726.8293 | 75610.8754 | 1.2832 | 58923.7008 | 135889.3454 | 2412.5554 | 726.8293 | -75609.5923 | 76965.6446 | 68533.3635 | 36990.6089 | 6.5652 | 0.00010827 | 1.7149 | 1.1216 | 0.59552 | 4.9121 | 5.235 | 0.04338 | 1.9005 | 1.5102e-10 | 0.35309
137.1993 | 3.7274 | 1.2312 | 9.2244 | 22.7737 | 8.0669 | 2000.0001 | 0.0017078 | 0 | 0.0017078 | 0 | 1528.5225 | 0 | 0 | 128.5224 | 128.5224 | 418.2782 | 1335.0143 | 2225.5952 | -35567.249 | -28076.2883 | -36968.4496 | 2417.2419 | 728.4887 | 75702.1001 | 1.2852 | 58929.6696 | 136010.7069 | 2417.2419 | 728.4887 | -75700.8149 | 77081.0373 | 68601.1078 | 37033.1677 | 6.5652 | 0.00010827 | 1.7868 | 1.1242 | 0.59808 | 4.9321 | 5.2552 | 0.041634 | 1.9049 | 1.5061e-10 | 0.35316
137.2596 | 3.7282 | 1.2277 | 9.2202 | 22.7817 | 8.0767 | 2000.0001 | 0.0017078 | 0 | 0.0017078 | 0 | 1528.7283 | 0 | 0 | 128.7282 | 128.7282 | 418.5312 | 1336.9124 | 2229.2008 | -35578.6683 | -28079.0118 | -36972.1419 | 2421.9301 | 730.1501 | 75793.3597 | 1.2873 | 58935.6385 | 136132.052 | 2421.9301 | 730.1501 | -75792.0724 | 77196.4136 | 68668.6757 | 37075.735 | 6.5652 | 0.00010827 | 1.872 | 1.1271 | 0.60079 | 4.953 | 5.2764 | 0.03974 | 1.9097 | 1.5017e-10 | 0.35323
137.3198 | 3.7289 | 1.2242 | 9.216 | 22.7897 | 8.0864 | 2000.0001 | 0.0017078 | 0 | 0.0017078 | 0 | 1528.9342 | 0 | 0 | 128.934 | 128.934 | 418.7835 | 1338.8097 | 2232.8066 | -35590.0884 | -28081.7362 | -36975.834 | 2426.6199 | 731.8134 | 75884.6541 | 1.2893 | 58941.6073 | 136253.3826 | 2426.6199 | 731.8134 | -75883.3647 | 77311.7753 | 68736.0499 | 37118.3105 | 6.5652 | 0.00010827 | 1.9751 | 1.1305 | 0.6037 | 4.9752 | 5.2989 | 0.037665 | 1.9148 | 1.4969e-10 | 0.3533
137.4404 | 3.7301 | 1.2174 | 9.2077 | 22.8058 | 8.1061 | 2000.0001 | 0.0017078 | 0 | 0.0017078 | 0 | 1529.3458 | 0 | 0 | 129.3457 | 129.3457 | 419.2861 | 1342.6018 | 2240.0191 | -35612.9307 | -28087.1875 | -36983.2172 | 2436.0045 | 735.1462 | 76067.3479 | 1.2935 | 58953.545 | 136496.0125 | 2436.0045 | 735.1462 | -76066.0544 | 77542.4675 | 68870.11 | 37203.4838 | 6.5652 | 0.00010827 | 2.2715 | 1.1391 | 0.61032 | 5.0249 | 5.349 | 0.03275 | 1.9267 | 1.4856e-10 | 0.35342
137.5048 | 3.7307 | 1.2138 | 9.2032 | 22.8143 | 8.1166 | 2000.0001 | 0.0017078 | 0 | 0.0017078 | 0 | 1529.5658 | 0 | 0 | 2129.5657 | 129.5656 | 2847.1052 | 19751.0072 | 37292.9184 | -33197.5854 | -9683.7211 | -1938.1169 | 48069.705 | 16970.1702 | 76165.0255 | 21.2957 | 58959.9237 | 142782.3533 | 48069.705 | 16970.1702 | -76143.7299 | 83822.4295 | 68941.3098 | 37249.0059 | 6.5652 | 0.00010827 | 2.5229 | 1.1453 | 0.61454 | 5.0557 | 5.3801 | 0.029487 | 1.9345 | 1.4782e-10 | 0.35347