## Metadata
simulation_timestamp | simulation_type | feed_strategy | perfusion_strategy | export_timestamp
2026-08-20T12:12:32.591758 | Concentrated Fedbatch | Constant | Glucose Setpoint | 2026-08-20T12:12:33.631017

## Summary Statistics
Metric | Description | Value | Unit
Harvested Biomass | Productive dry biomass harvested over the full simulation, excluding non-harvested losses. | 62.3329 | kg
Harvested Wet Biomass | Productive wet cell mass harvested over the full simulation, excluding non-harvested losses. | 415.5523 | kg WCM
STY | Space-time yield based on harvested dry biomass, reactor size, and elapsed time. | 0.097395 | kg/m3/day
WCM STY | Space-time yield based on harvested wet cell mass, reactor size, and elapsed time. | 0.6493 | kg WCM/m3/day
Medium Conversion Efficiency | Total process medium input per harvested dry biomass; lower is better. | 1.9633 | m3/kg DCM
WCM Medium Conversion Efficiency | Total process medium input per harvested wet cell mass; lower is better. | 0.2945 | m3/kg WCM
Protein Conversion Efficiency | Glutamine plus amino-acid input per harvested biomass protein; lower is better. | 11.1783 | kg Gln+AA/kg protein
Feed Conversion Efficiency | Glucose, glutamine, and amino-acid input per harvested dry biomass; lower is better. | 11.7825 | kg Glc+Gln+AA/kg DCM
WCM Feed Conversion Efficiency | Glucose, glutamine, and amino-acid input per harvested wet cell mass; lower is better. | 1.7674 | kg Glc+Gln+AA/kg WCM

## Projected Totals
Metric | Description | Value | Unit
Number of Batches | Number of completed batches represented in the simulation. | 64
Projection Mode | Projection method used: 'yearly_projection' scales from max_culture_age window to yearly uptime; 'full_simulation' covers the full yearly uptime directly. | yearly_projection
Projection Scale Factor | Multiplier applied to additive totals to scale from the simulation window to the yearly uptime horizon. | 8
Projection Target Time | Reported horizon after projection, typically the yearly uptime. | 7680 | h
Projection Window | Elapsed duration of the simulated window used for projection. | 960 | h
Amino Acids excl. Gln In | Total amino acids excl. gln entering the external process boundary. | 2222399.279 | mmol
Amino Acids excl. Gln Net | Net amino acids excl. gln crossing the external process boundary (out minus in; positive indicates net production). | -210784.1416 | mmol
Amino Acids excl. Gln Out | Total amino acids excl. gln leaving the external process boundary. | 2011615.1374 | mmol
CO2 In | Total co2 entering the external process boundary. | 3549012.3088 | mmol
Total Inorganic Carbon Net | Net inorganic carbon produced by metabolism, expressed as CO2 equivalent and including gas stripping. | 188.2571 | kg
CO2 Net | Net co2 crossing the external process boundary (out minus in; positive indicates net production). | 4277598.3834 | mmol
CO2 Out | Total co2 leaving the external process boundary. | 7826610.6922 | mmol
Harvested Biomass | Productive dry biomass harvested expressed in carbon millimoles, excluding non-harvested losses. | 2853125.3838 | Cmmol
Harvested Biomass | Productive dry biomass harvested over the full simulation, excluding non-harvested losses. | 62.3329 | kg
DCM In | Dry cell mass entering the external process boundary, expressed as carbon millimoles. | 19773.6852 | Cmmol
DCM In | Dry cell mass entering the external process boundary with fresh inoculum charges. | 0.432 | kg
Lost Biomass | Non-harvested dry biomass leaving the boundary expressed in carbon millimoles. | 0 | Cmmol
Lost Biomass | Non-harvested dry biomass leaving the process boundary (e.g. perfusion separator leak into the permeate). | 0 | kg
DCM Out | Total dry cell mass crossing the external process boundary, expressed as carbon millimoles. | 2853125.3838 | Cmmol
DCM Out | Total dry cell mass crossing the external process boundary, including harvested and lost biomass. | 62.3329 | kg
Net DCM Produced | Net dry cell mass production across the external process boundary, expressed as carbon millimoles. | 2833351.6986 | Cmmol
Net DCM Produced | Net dry cell mass production across the external process boundary. | 61.9009 | kg
O2 In | Total o2 entering the external process boundary. | 3890732.8534 | mmol
Total O2 Net | Net oxygen crossing the process boundary (negative = consumed by cells). | 124.4565 | kg
O2 Net | Net o2 crossing the external process boundary (out minus in; positive indicates net production). | -3889509.0578 | mmol
O2 Out | Total o2 leaving the external process boundary. | 1223.7956 | mmol
Harvested Wet Biomass | Productive wet cell mass harvested over the full simulation, excluding non-harvested losses. | 415.5523 | kg WCM
Total Acid Addition | Total acid solution added by the pH controller. | 0 | L
Ammonium In | Total ammonium entering the external process boundary. | 9.0949e-13 | mmol
Total Ammonium Net | Net ammonium crossing the process boundary (positive = produced). | 13.2394 | kg
Ammonium Net | Net ammonium crossing the external process boundary (out minus in; positive indicates net production). | 777368.1569 | mmol
Ammonium Out | Total ammonium leaving the external process boundary. | 777368.1569 | mmol
Total Base Addition | Total base solution added by the pH controller. | 0 | L
Glucose In | Total glucose entering the external process boundary. | 1672484.9683 | mmol
Glucose Net | Net glucose crossing the external process boundary (out minus in; positive indicates net production). | -1593662.9719 | mmol
Glucose Out | Total glucose leaving the external process boundary. | 78821.9964 | mmol
Glutamine In | Total glutamine entering the external process boundary. | 1253168.8276 | mmol
Glutamine Net | Net glutamine crossing the external process boundary (out minus in; positive indicates net production). | -532617.3982 | mmol
Glutamine Out | Total glutamine leaving the external process boundary. | 720551.4293 | mmol
Total Heat Generated | Total metabolic heat generated over the full simulation. | 1890781.7677 | kJ
Lactate In | Total lactate entering the external process boundary. | 3.638e-12 | mmol
Total Lactate Net | Net lactate crossing the process boundary (positive = produced). | 181.457 | kg
Lactate Net | Net lactate crossing the external process boundary (out minus in; positive indicates net production). | 2037240.1624 | mmol
Lactate Out | Total lactate leaving the external process boundary. | 2037240.1624 | mmol
Total Medium In | Fresh batch-medium and feed-medium volume entering the process, excluding acid and base solutions. | 122379.7348 | L
Total Nutrients Consumed | Net nutrient mass consumed, equal to abs(nutrients out − nutrients in) for substrates. | 388.6594 | kg
Total Nutrients In | Total nutrient mass entering the reactor through initial charge and feed. | 734.4397 | kg
Total Nutrients Out | Total nutrient mass leaving the reactor in harvest and cell-free outlet streams. | 345.7803 | kg
Total Outlet Volume | All liquid volume leaving the external process boundary. | 122379.5591 | L
Total Permeate Volume | Cell-free permeate volume leaving the process during perfusion. | 0 | L
Total Cultivation Time | Total active modelled cultivation time represented in the simulation. | 7680 | h
Total Water Produced | Total metabolic water produced over the full simulation. | 66.1946 | kg
Total Water Produced | Metabolic water produced during the simulation. | 3674357.1084 | mmol

## Simulated Window Totals
Metric | Description | Value | Unit
Maximum Final Batch Volume | Largest final reactor working volume among simulated logical batches. | 2000.0001 | L
Maximum Final Batch Volume Fraction | Largest final working-volume fraction among simulated logical batches. | 1 | fraction of Vmax
Minimum Final Batch Volume | Smallest final reactor working volume among simulated logical batches. | 2000.0001 | L
Minimum Final Batch Volume Fraction | Smallest final working-volume fraction among simulated logical batches. | 1 | fraction of Vmax
Batch Phase Active Runtime | Active cultivation duration for every ODE phase in each simulated logical batch. | [{'batch_number': 1, 'BATCH': 64.60666975155057, 'FEDBATCH': 23.333335000000005, 'PERFUSION': 34.62298256556251}, {'batch_number': 2, 'BATCH': 59.82509941923018, 'FEDBATCH': 23.333335, 'PERFUSION': 40.83713955098884}, {'batch_number': 3, 'BATCH': 59.50686444080428, 'FEDBATCH': 23.33333499999999, 'PERFUSION': 41.23927140910695}, {'batch_number': 4, 'BATCH': 59.488504067850684, 'FEDBATCH': 23.33333499999999, 'PERFUSION': 41.26207001528946}, {'batch_number': 5, 'BATCH': 59.48751435521656, 'FEDBATCH': 23.333335000000005, 'PERFUSION': 41.26325200195256}, {'batch_number': 6, 'BATCH': 59.487465856847585, 'FEDBATCH': 23.333334999999998, 'PERFUSION': 41.263305289723476}, {'batch_number': 7, 'BATCH': 59.48746382581641, 'FEDBATCH': 23.333334999999995, 'PERFUSION': 41.263303130697004}, {'batch_number': 8, 'BATCH': 59.48746895617784, 'FEDBATCH': 23.333335000000005, 'PERFUSION': 10.20494536318521}] | h by batch and phase
Maximum Batch Time | Longest logical-batch cultivation duration in the simulated window. | 124.0841 | h
Minimum Batch Time | Shortest logical-batch cultivation duration in the simulated window. | 93.0257 | h
Batch Time Range | Difference between the longest and shortest logical-batch cultivation durations in the simulated window. | 31.0584 | h
Last Batch Final Volume | Final reactor working volume of the last simulated logical batch. | 2000.0001 | L
Last Batch Final Volume Fraction | Final working volume of the last simulated logical batch divided by maximum reactor volume. | 1 | fraction of Vmax
Last Batch Termination Reason | Termination reason recorded for the final simulated logical batch. | Maximum time reached
Number of Batches | Number of completed batches represented in the simulation. | 8
Phase Active Runtime | Aggregate active cultivation duration for each ODE phase in the simulated window. | {'BATCH': 481.37705067349407, 'FEDBATCH': 186.66668, 'PERFUSION': 291.95626932650606} | h by phase
Amino Acids excl. Gln In | Total amino acids excl. gln entering the external process boundary. | 277799.9099 | mmol
Amino Acids excl. Gln Net | Net amino acids excl. gln crossing the external process boundary (out minus in; positive indicates net production). | -26348.0177 | mmol
Amino Acids excl. Gln Out | Total amino acids excl. gln leaving the external process boundary. | 251451.8922 | mmol
CO2 In | Total co2 entering the external process boundary. | 443626.5386 | mmol
Total Inorganic Carbon Net | Net inorganic carbon produced by metabolism, expressed as CO2 equivalent and including gas stripping. | 23.5321 | kg
CO2 Net | Net co2 crossing the external process boundary (out minus in; positive indicates net production). | 534699.7979 | mmol
CO2 Out | Total co2 leaving the external process boundary. | 978326.3365 | mmol
Harvested Biomass | Productive dry biomass harvested expressed in carbon millimoles, excluding non-harvested losses. | 356640.673 | Cmmol
Harvested Biomass | Productive dry biomass harvested over the full simulation, excluding non-harvested losses. | 7.7916 | kg
DCM In | Dry cell mass entering the external process boundary, expressed as carbon millimoles. | 2471.7107 | Cmmol
DCM In | Dry cell mass entering the external process boundary with fresh inoculum charges. | 0.054 | kg
Lost Biomass | Non-harvested dry biomass leaving the boundary expressed in carbon millimoles. | 0 | Cmmol
Lost Biomass | Non-harvested dry biomass leaving the process boundary (e.g. perfusion separator leak into the permeate). | 0 | kg
DCM Out | Total dry cell mass crossing the external process boundary, expressed as carbon millimoles. | 356640.673 | Cmmol
DCM Out | Total dry cell mass crossing the external process boundary, including harvested and lost biomass. | 7.7916 | kg
Net DCM Produced | Net dry cell mass production across the external process boundary, expressed as carbon millimoles. | 354168.9623 | Cmmol
Net DCM Produced | Net dry cell mass production across the external process boundary. | 7.7376 | kg
O2 In | Total o2 entering the external process boundary. | 486341.6067 | mmol
Total O2 Net | Net oxygen crossing the process boundary (negative = consumed by cells). | 15.5571 | kg
O2 Net | Net o2 crossing the external process boundary (out minus in; positive indicates net production). | -486188.6322 | mmol
O2 Out | Total o2 leaving the external process boundary. | 152.9744 | mmol
Harvested Wet Biomass | Productive wet cell mass harvested over the full simulation, excluding non-harvested losses. | 51.944 | kg WCM
Total Acid Addition | Total acid solution added by the pH controller. | 0 | L
Ammonium In | Total ammonium entering the external process boundary. | 1.1369e-13 | mmol
Total Ammonium Net | Net ammonium crossing the process boundary (positive = produced). | 1.6549 | kg
Ammonium Net | Net ammonium crossing the external process boundary (out minus in; positive indicates net production). | 97171.0196 | mmol
Ammonium Out | Total ammonium leaving the external process boundary. | 97171.0196 | mmol
Total Base Addition | Total base solution added by the pH controller. | 0 | L
Glucose In | Total glucose entering the external process boundary. | 209060.621 | mmol
Glucose Net | Net glucose crossing the external process boundary (out minus in; positive indicates net production). | -199207.8715 | mmol
Glucose Out | Total glucose leaving the external process boundary. | 9852.7495 | mmol
Glutamine In | Total glutamine entering the external process boundary. | 156646.1034 | mmol
Glutamine Net | Net glutamine crossing the external process boundary (out minus in; positive indicates net production). | -66577.1748 | mmol
Glutamine Out | Total glutamine leaving the external process boundary. | 90068.9287 | mmol
Total Heat Generated | Total metabolic heat generated over the full simulation. | 236347.721 | kJ
Lactate In | Total lactate entering the external process boundary. | 4.5475e-13 | mmol
Total Lactate Net | Net lactate crossing the process boundary (positive = produced). | 22.6821 | kg
Lactate Net | Net lactate crossing the external process boundary (out minus in; positive indicates net production). | 254655.0203 | mmol
Lactate Out | Total lactate leaving the external process boundary. | 254655.0203 | mmol
Total Medium In | Fresh batch-medium and feed-medium volume entering the process, excluding acid and base solutions. | 15297.4668 | L
Total Nutrients Consumed | Net nutrient mass consumed, equal to abs(nutrients out − nutrients in) for substrates. | 48.5824 | kg
Total Nutrients In | Total nutrient mass entering the reactor through initial charge and feed. | 91.805 | kg
Total Nutrients Out | Total nutrient mass leaving the reactor in harvest and cell-free outlet streams. | 43.2225 | kg
Total Outlet Volume | All liquid volume leaving the external process boundary. | 15297.4449 | L
Total Permeate Volume | Cell-free permeate volume leaving the process during perfusion. | 0 | L
Total Cultivation Time | Total active modelled cultivation time represented in the simulation. | 960 | h
Total Water Produced | Total metabolic water produced over the full simulation. | 8.2743 | kg
Total Water Produced | Metabolic water produced during the simulation. | 459294.6386 | mmol
Batch Termination Reasons | Unique termination reasons encountered across the simulated logical batches. | ['Glucose depletion', 'Maximum time reached']

## Stoich CHON Closure
Integrated stoichiometric CHON closure summary
Element | Reactants (mol-atoms) | Products (mol-atoms) | Residual (mol-atoms) | Relative Residual (%)
C | 1652.7499 | 1652.7371 | -0.012807 | -0.00077491
H | 3319.0421 | 3319.0122 | -0.029955 | -0.00090253
O | 2407.1945 | 2407.186 | -0.0084731 | -0.00035199
N | 173.2042 | 173.1999 | -0.0043364 | -0.0025036
Integrated stoichiometric component basis
Component | Side | Description | Amount | Amount Unit | C | H | O | N | Yield on Biomass | Yield Unit
Glucose consumed | Input | Integrated glucose uptake from the simulated specific reaction rates. | 199.1911 | mol | 6 | 12 | 6 | 0 | 0.56251 | mol / Cmol DCM
Glutamine consumed | Input | Integrated glutamine uptake from the simulated specific reaction rates. | 66.5765 | mol | 5 | 10 | 3 | 2 | 0.18801 | mol / Cmol DCM
Amino acids consumed | Input | Integrated uptake of the lumped amino-acid pool from the simulated specific reaction rates. | 26.3434 | mol | 4.7344 | 9.9829 | 1.5162 | 1.5203 | 0.074392 | mol / Cmol DCM
O2 consumed | Input | Integrated oxygen uptake from the simulated specific reaction rates. | 486.1885 | mol | 0 | 0 | 2 | 0 | 1.373 | mol / Cmol DCM
Dry biomass | Output | Integrated biomass formation from the simulated growth rate over the stored batch trajectories. | 354.1137 | Cmol | 1 | 1.641 | 0.32346 | 0.21469 | 1 | Cmol / Cmol DCM
Lactate produced | Output | Integrated lactate formation from the simulated specific reaction rates. | 254.6324 | mol | 3 | 6 | 3 | 0 | 0.71907 | mol / Cmol DCM
Ammonium produced | Output | Integrated ammonium formation from the simulated specific reaction rates. | 97.1758 | mol | 0 | 3 | 0 | 1 | 0.27442 | mol / Cmol DCM
CO2 produced | Output | Integrated carbon dioxide formation from the simulated specific reaction rates. | 534.7261 | mol | 1 | 0 | 2 | 0 | 1.51 | mol / Cmol DCM
H2O produced | Output | Integrated metabolic water formation from the simulated specific reaction rates. | 459.2946 | mol | 0 | 2 | 1 | 0 | 1.297 | mol / Cmol DCM
Configured CHON formulas used in the stoichiometric closure
Formula | C | H | O | N
Biomass CHON basis | 1 | 1.641 | 0.32346 | 0.21469
Lumped amino-acid CHON basis | 4.7344 | 9.9829 | 1.5162 | 1.5203

## Boundary CHON Closure
Whole-process external-boundary CHON closure summary
Element | Reactants (mol-atoms) | Products (mol-atoms) | Residual (mol-atoms) | Relative Residual (%)
C | 3798.914 | 3798.8722 | -0.041873 | -0.0011022
H | 1705129.387 | 1705126.8761 | -2.5108 | -0.00014725
O | 853144.6777 | 853143.3731 | -1.3046 | -0.00015292
N | 736.1756 | 736.17 | -0.0056198 | -0.00076338
External-boundary component basis
Component | Side | Description | Amount | Amount Unit | C | H | O | N
Fresh glucose in | Input | Total glucose entering with fresh initial charge and feed across the simulated window. | 209.0606 | mol | 6 | 12 | 6 | 0
Fresh glutamine in | Input | Total glutamine entering with fresh initial charge and feed across the simulated window. | 156.6461 | mol | 5 | 10 | 3 | 2
Fresh amino acids in | Input | Total lumped amino-acid pool entering with fresh initial charge and feed. | 277.7999 | mol | 4.7344 | 9.9829 | 1.5162 | 1.5203
Fresh lactate in | Input | Lactate entering from fresh external media only. | 4.5475e-16 | mol | 3 | 6 | 3 | 0
Fresh ammonium in | Input | Ammonium entering from fresh external media only. | 1.1369e-16 | mol | 0 | 3 | 0 | 1
O2 in | Input | Total oxygen crossing the reactor boundary into the liquid phase, including fresh initial charge. | 486.3416 | mol | 0 | 0 | 2 | 0
CO2 in | Input | Total inorganic carbon entering from fresh medium, initial charge, and gas transfer. | 443.6265 | mol | 1 | 0 | 2 | 0
Medium, base, and acid water in | Input | Carrier water entering with fresh medium charges, feed, base solution, and acid solution. | 849138.4452 | mol | 0 | 2 | 1 | 0
DCM in | Input | Dry biomass entering via inoculum, only with fresh externally charged broth at batch starts. | 2.4717 | Cmol | 1 | 1.641 | 0.32346 | 0.21469
Glucose out | Output | Total glucose leaving in external liquid outlet streams. | 9.8527 | mol | 6 | 12 | 6 | 0
Glutamine out | Output | Total glutamine leaving in external liquid outlet streams. | 90.0689 | mol | 5 | 10 | 3 | 2
Amino acids out | Output | Total lumped amino-acid pool leaving in external liquid outlet streams. | 251.4519 | mol | 4.7344 | 9.9829 | 1.5162 | 1.5203
Lactate out | Output | Total lactate leaving in external liquid outlet streams. | 254.655 | mol | 3 | 6 | 3 | 0
Ammonium out | Output | Total ammonium leaving in external liquid outlet streams. | 97.171 | mol | 0 | 3 | 0 | 1
O2 out | Output | Total dissolved oxygen leaving the reactor boundary. | 0.15297 | mol | 0 | 0 | 2 | 0
CO2 out | Output | Total inorganic carbon leaving the reactor boundary, including dissolved outlet and gas stripping. | 978.3263 | mol | 1 | 0 | 2 | 0
Boundary water out | Output | Carrier water leaving in external liquid outlet streams. Includes water produced by biomass metabolism. | 849596.5204 | mol | 0 | 2 | 1 | 0
DCM out | Output | Dry biomass crossing the external process boundary in harvest and bleed streams. | 356.6407 | Cmol | 1 | 1.641 | 0.32346 | 0.21469
Configured CHON formulas used in the external-boundary closure
Formula | C | H | O | N
Biomass CHON basis | 1 | 1.641 | 0.32346 | 0.21469
Lumped amino-acid CHON basis | 4.7344 | 9.9829 | 1.5162 | 1.5203

## CHON Closure Delta
CHON closure delta summary (boundary residual − stoichiometric residual)
Element | Stoich Reactants (mol-atoms) | Stoich Products (mol-atoms) | Stoich Residual (mol-atoms) | Boundary Reactants (mol-atoms) | Boundary Products (mol-atoms) | Boundary Residual (mol-atoms) | Delta Residual (mol-atoms)
C | 1652.7499 | 1652.7371 | -0.012807 | 3798.914 | 3798.8722 | -0.041873 | -0.029066
H | 3319.0421 | 3319.0122 | -0.029955 | 1705129.387 | 1705126.8761 | -2.5108 | -2.4809
O | 2407.1945 | 2407.186 | -0.0084731 | 853144.6777 | 853143.3731 | -1.3046 | -1.2961
N | 173.2042 | 173.1999 | -0.0043364 | 736.1756 | 736.17 | -0.0056198 | -0.0012834
Per-component delta basis
Component | Side | Description | Stoich Amount | Boundary Net Amount | Delta Amount | Amount Unit | C | H | O | N
Glucose consumed delta | Input | Difference between boundary net flux and integrated stoichiometric rate for glucose. | 199.1911 | 199.2079 | 0.016781 | mol | 6 | 12 | 6 | 0
Glutamine consumed delta | Input | Difference between boundary net flux and integrated stoichiometric rate for glutamine. | 66.5765 | 66.5772 | 0.0006447 | mol | 5 | 10 | 3 | 2
Amino acids consumed delta | Input | Difference between boundary net flux and integrated stoichiometric rate for amino acids. | 26.3434 | 26.348 | 0.0046274 | mol | 4.7344 | 9.9829 | 1.5162 | 1.5203
O2 consumed delta | Input | Difference between boundary net flux and integrated stoichiometric rate for o2. | 486.1885 | 486.1886 | 0.00011845 | mol | 0 | 0 | 2 | 0
Dry biomass delta | Output | Difference between boundary net flux and integrated stoichiometric rate for dry biomass. | 354.1137 | 354.169 | 0.055228 | Cmol | 1 | 1.641 | 0.32346 | 0.21469
Lactate produced delta | Output | Difference between boundary net flux and integrated stoichiometric rate for lactate. | 254.6324 | 254.655 | 0.022609 | mol | 3 | 6 | 3 | 0
Ammonium produced delta | Output | Difference between boundary net flux and integrated stoichiometric rate for ammonium. | 97.1758 | 97.171 | -0.0048155 | mol | 0 | 3 | 0 | 1
CO2 produced delta | Output | Difference between boundary net flux and integrated stoichiometric rate for co2. | 534.7261 | 534.6998 | -0.026304 | mol | 1 | 0 | 2 | 0
H2O produced delta | Output | Difference between boundary net flux and integrated stoichiometric rate for h2o. | 459.2946 | 458.0753 | -1.2194 | mol | 0 | 2 | 1 | 0
Configured CHON formulas used in the delta report
Formula | C | H | O | N
Biomass CHON basis | 1 | 1.641 | 0.32346 | 0.21469
Lumped amino-acid CHON basis | 4.7344 | 9.9829 | 1.5162 | 1.5203

## Cultivation Summary
Batch No. | Termination Reason | Cultivation Time (h) | Batch Start Time (h) | Batch End Time (h) | Accum. Cultivation Time (d) | Final Glucose (mmol/L) | Final Glutamine (mmol/L) | Final Lactate (mmol/L) | Final Ammonia (mmol/L) | Final Operating Volume (L) | Batch Medium Use (L) | Feed Medium Use (L) | Base Addition Use (L) | Acid Addition Use (L) | Total Medium Use (L) | Accum. Medium Use (L) | Total Outlet Volume (L) | Accum. Total Outlet Volume (L) | Volume Closure Residual (L) | Glucose Added (mmol) | Accum. Glucose Added (mmol) | Glutamine Added (mmol) | Accum. Glutamine Added (mmol) | AA Added (mmol) | Accum. AA Added (mmol) | Total Inlet Use (L) | Accum. Base Addition Use (L) | Accum. Acid Addition Use (L) | Accum. Total Inlet Use (L) | Harvest Volume (L) | Accum. Harvest Volume (L) | Final Cell Density (10^6 cells/mL) | Final Cell Density (g/L) | Cells Harvested (10^12 Cells) | Cells Harvested (kg) | Accum. Cell Harvest (10^12 Cells) | Accum. Biomass Harvest (kg)
1 | Glucose depletion | 122.563 | 0 | 122.563 | 5.1068 | 0.001 | 5.4523 | 17.8716 | 6.8052 | 2000.0001 | 600 | 1400.0007 | 0 | 0 | 2000.0007 | 2000.0007 | 1904.6489 | 1904.6489 | 95.3519 | 27902.2481 | 27902.2481 | 20217.9062 | 20217.9062 | 34890.6675 | 34890.6675 | 2000.0007 | 0 | 0 | 2000.0007 | 1904.6489 | 1904.6489 | 3.7755 | 0.56633 | 7.191 | 1.0787 | 7.191 | 1.0787
2 | Glucose depletion | 123.9956 | 122.563 | 246.5586 | 10.2733 | 0.001 | 5.5948 | 17.2627 | 6.8179 | 2000.0001 | 504.6488 | 1400.003 | 0 | 0 | 1904.6518 | 3904.6525 | 1899.0828 | 3803.7316 | 5.569 | 25980.8033 | 53883.0514 | 19526.1187 | 39744.0249 | 34710.779 | 69601.4465 | 1904.6518 | 0 | 0 | 3904.6525 | 1899.0828 | 3803.7316 | 3.5673 | 0.53509 | 6.7746 | 1.0162 | 13.9656 | 2.0948
3 | Glucose depletion | 124.0795 | 246.5586 | 370.638 | 15.4433 | 0.001 | 5.6104 | 17.1954 | 6.8187 | 2000.0001 | 499.0827 | 1400.0032 | 0 | 0 | 1899.0859 | 5803.7383 | 1898.7575 | 5702.4891 | 0.3284 | 25868.6404 | 79751.6918 | 19485.7363 | 59229.7612 | 34700.2786 | 104301.7251 | 1899.0859 | 0 | 0 | 5803.7383 | 1898.7575 | 5702.4891 | 3.5558 | 0.53337 | 6.7516 | 1.0127 | 20.7172 | 3.1076
4 | Glucose depletion | 124.0839 | 370.638 | 494.7219 | 20.6134 | 0.001 | 5.6117 | 17.1896 | 6.8187 | 2000.0001 | 498.7574 | 1400.0032 | 0 | 0 | 1898.7605 | 7702.4989 | 1898.7396 | 7601.2287 | 0.020926 | 25862.0846 | 105613.7765 | 19483.376 | 78713.1372 | 34699.6649 | 139001.3901 | 1898.7605 | 0 | 0 | 7702.4989 | 1898.7396 | 7601.2287 | 3.5552 | 0.53328 | 6.7504 | 1.0126 | 27.4676 | 4.1201
5 | Glucose depletion | 124.0841 | 494.7219 | 618.806 | 25.7836 | 0.001 | 5.6118 | 17.1892 | 6.8187 | 2000.0001 | 498.7395 | 1400.0032 | 0 | 0 | 1898.7427 | 9601.2415 | 1898.7387 | 9499.9674 | 0.0039646 | 25861.7249 | 131475.5014 | 19483.2465 | 98196.3837 | 34699.6312 | 173701.0213 | 1898.7427 | 0 | 0 | 9601.2415 | 1898.7387 | 9499.9674 | 3.5552 | 0.53327 | 6.7503 | 1.0125 | 34.2179 | 5.1327
6 | Glucose depletion | 124.0841 | 618.806 | 742.8901 | 30.9538 | 0.001 | 5.6118 | 17.1892 | 6.8187 | 2000.0001 | 498.7386 | 1400.0032 | 0 | 0 | 1898.7418 | 11499.9833 | 1898.7387 | 11398.7061 | 0.0031148 | 25861.7071 | 157337.2084 | 19483.2401 | 117679.6238 | 34699.6296 | 208400.6509 | 1898.7418 | 0 | 0 | 11499.9833 | 1898.7387 | 11398.7061 | 3.5552 | 0.53327 | 6.7503 | 1.0125 | 40.9682 | 6.1452
7 | Glucose depletion | 124.0841 | 742.8901 | 866.9743 | 36.1239 | 0.001 | 5.6118 | 17.1892 | 6.8187 | 2000.0001 | 498.7386 | 1400.0032 | 0 | 0 | 1898.7418 | 13398.7251 | 1898.7387 | 13297.4448 | 0.0030782 | 25861.7063 | 183198.9148 | 19483.2398 | 137162.8636 | 34699.6295 | 243100.2804 | 1898.7418 | 0 | 0 | 13398.7251 | 1898.7387 | 13297.4448 | 3.5552 | 0.53327 | 6.7503 | 1.0125 | 47.7185 | 7.1578
8 | Maximum time reached | 93.0257 | 866.9743 | 960 | 40 | 4.9197 | 7.8925 | 12.3154 | 3.2635 | 2000.0001 | 498.7386 | 1400.0032 | 0 | 0 | 1898.7418 | 15297.4668 | 2000.0001 | 15297.4449 | -101.2583 | 25861.7063 | 209060.621 | 19483.2398 | 156646.1034 | 34699.6295 | 277799.9099 | 1898.7418 | 0 | 0 | 15297.4668 | 2000.0001 | 15297.4449 | 2.1128 | 0.31691 | 4.2255 | 0.63383 | 51.944 | 7.7916

## Batch 1
Time (h) | Cell Density (10^6 cells/mL) | Glucose (mmol/L) | Glutamine (mmol/L) | Lactate (mmol/L) | Ammonia (mmol/L) | Volume (L) | Dilution Rate (1/h) | Base Dilution Rate (1/h) | Total Inlet Dilution Rate (1/h) | Acid Dilution Rate (1/h) | Feed Medium Use (L) | Base Addition Use (L) | Acid Addition Use (L) | Total Outlet Volume (L) | Permeate Volume (L) | Glucose Out (mmol) | Glutamine Out (mmol) | AA Out (mmol) | Glucose Net (mmol) | Glutamine Net (mmol) | AA Net (mmol) | Lactate Out (mmol) | Ammonium Out (mmol) | O2 In (mmol) | O2 Out (mmol) | CT In (mmol) | CT Out (mmol) | Lactate Net (mmol) | Ammonium Net (mmol) | O2 Net (mmol) | CT Net (mmol) | Water Produced (mmol) | Heat Generated (kJ) | Power/Volume (W/m^3) | Superficial Gas Velocity (m/s) | Y_Glc/X (mol/mol) | Y_Lac/Glc (mol/mol) | Y_Gln/Glc (mol/mol) | Y_O2/Glc (mol/mol) | Y_CO2/Glc (mol/mol) | Y_AA/Glc (mol/mol) | Y_Amm/Gln (mol/mol) | q_H2O (mmol/cell/h) | Heat Rate (kJ/L/h)
0 | 0.6 | 20.1515 | 7.2554 | 0 | 0 | 600 | 0 | 0 | 0 | 0 | 0 | 0 | 0 | 0 | 0 | 0 | 0 | 0 | -12090.9016 | -4353.2535 | -1132.3027 | 0 | 0 | 6 | 0 | 17400 | 0 | 0 | 0 | -6 | -17400 | 0 | 0 | 21.8841 | 3.2481e-05 | 0.65878 | 1.5443 | 0.21915 | 1.3045 | 1.4794 | 0.11292 | 1.2963 | 1.8889e-10 | 0.056848
0.019731 | 0.60037 | 20.1499 | 7.2551 | 0.0025505 | 0.00046918 | 600 | 0 | 0 | 0 | 0 | 0 | 0 | 0 | 0 | 0 | 0 | 0 | 0 | -12090.9016 | -4353.2535 | -1132.3027 | 0 | 0 | 7.2923 | 0 | 17400 | 3.2064 | 0 | 0 | -7.2923 | -17396.7936 | 1.3421 | 0.6732 | 21.8841 | 3.2481e-05 | 0.65877 | 1.5443 | 0.21916 | 1.3045 | 1.4794 | 0.11293 | 1.2963 | 1.8889e-10 | 0.056883
0.039462 | 0.60073 | 20.1482 | 7.2547 | 0.0051025 | 0.00093864 | 600 | 0 | 0 | 0 | 0 | 0 | 0 | 0 | 0 | 0 | 0 | 0 | 0 | -12090.9016 | -4353.2535 | -1132.3027 | 0 | 0 | 8.5853 | 0 | 17400 | 6.4148 | 0 | 0 | -8.5853 | -17393.5852 | 2.685 | 1.3468 | 21.8841 | 3.2481e-05 | 0.65876 | 1.5443 | 0.21916 | 1.3045 | 1.4795 | 0.11293 | 1.2963 | 1.8889e-10 | 0.056917
0.078924 | 0.60146 | 20.1449 | 7.254 | 0.010209 | 0.0018781 | 600 | 0 | 0 | 0 | 0 | 0 | 0 | 0 | 0 | 0 | 0 | 0 | 0 | -12090.9016 | -4353.2535 | -1132.3027 | 0 | 0 | 11.1738 | 0 | 17400 | 12.8372 | 0 | 0 | -11.1738 | -17387.1628 | 5.3733 | 2.6953 | 21.8841 | 3.2481e-05 | 0.65873 | 1.5443 | 0.21916 | 1.3046 | 1.4795 | 0.11293 | 1.2963 | 1.8889e-10 | 0.056987
0.11839 | 0.60219 | 20.1416 | 7.2532 | 0.015322 | 0.0028188 | 600 | 0 | 0 | 0 | 0 | 0 | 0 | 0 | 0 | 0 | 0 | 0 | 0 | -12090.9016 | -4353.2535 | -1132.3027 | 0 | 0 | 13.7654 | 0 | 17400 | 19.2673 | 0 | 0 | -13.7654 | -17380.7327 | 8.065 | 4.0454 | 21.8841 | 3.2481e-05 | 0.65871 | 1.5443 | 0.21917 | 1.3046 | 1.4796 | 0.11294 | 1.2963 | 1.8889e-10 | 0.057056
0.15785 | 0.60293 | 20.1383 | 7.2525 | 0.020441 | 0.0037605 | 600 | 0 | 0 | 0 | 0 | 0 | 0 | 0 | 0 | 0 | 0 | 0 | 0 | -12090.9016 | -4353.2535 | -1132.3027 | 0 | 0 | 16.3602 | 0 | 17400 | 25.705 | 0 | 0 | -16.3602 | -17374.295 | 10.7599 | 5.3971 | 21.8841 | 3.2481e-05 | 0.65869 | 1.5442 | 0.21918 | 1.3047 | 1.4796 | 0.11294 | 1.2963 | 1.8889e-10 | 0.057125
0.55247 | 0.61031 | 20.1049 | 7.2452 | 0.07196 | 0.013241 | 600 | 0 | 0 | 0 | 0 | 0 | 0 | 0 | 0 | 0 | 0 | 0 | 0 | -12090.9016 | -4353.2535 | -1132.3027 | 0 | 0 | 42.4839 | 0 | 17400 | 90.5071 | 0 | 0 | -42.4839 | -17309.4929 | 37.8918 | 19.0055 | 21.8841 | 3.2481e-05 | 0.65845 | 1.544 | 0.21924 | 1.3052 | 1.4802 | 0.11298 | 1.2962 | 1.8891e-10 | 0.057824
0.94709 | 0.61777 | 20.0711 | 7.2378 | 0.12408 | 0.022836 | 600 | 0 | 0 | 0 | 0 | 0 | 0 | 0 | 0 | 0 | 0 | 0 | 0 | -12090.9016 | -4353.2535 | -1132.3027 | 0 | 0 | 68.9289 | 0 | 17400 | 156.086 | 0 | 0 | -68.9289 | -17243.914 | 65.3584 | 32.7805 | 21.8841 | 3.2481e-05 | 0.65822 | 1.5438 | 0.2193 | 1.3058 | 1.4808 | 0.11302 | 1.2961 | 1.8893e-10 | 0.058532
1.3417 | 0.62534 | 20.037 | 7.2303 | 0.17682 | 0.032547 | 600 | 0 | 0 | 0 | 0 | 0 | 0 | 0 | 0 | 0 | 0 | 0 | 0 | -12090.9016 | -4353.2535 | -1132.3027 | 0 | 0 | 95.6993 | 0 | 17400 | 222.4509 | 0 | 0 | -95.6993 | -17177.5491 | 93.1637 | 46.724 | 21.8841 | 3.2481e-05 | 0.65798 | 1.5436 | 0.21936 | 1.3063 | 1.4815 | 0.11306 | 1.2961 | 1.8895e-10 | 0.059248
1.7363 | 0.63299 | 20.0024 | 7.2227 | 0.23017 | 0.042375 | 600 | 0 | 0 | 0 | 0 | 0 | 0 | 0 | 0 | 0 | 0 | 0 | 0 | -12090.9016 | -4353.2535 | -1132.3027 | 0 | 0 | 122.799 | 0 | 17400 | 289.6111 | 0 | 0 | -122.799 | -17110.3889 | 121.3119 | 60.8382 | 21.8841 | 3.2481e-05 | 0.65775 | 1.5434 | 0.21942 | 1.3069 | 1.4821 | 0.1131 | 1.296 | 1.8896e-10 | 0.059974
2.7363 | 0.6528 | 19.913 | 7.2031 | 0.36819 | 0.067819 | 600 | 0 | 0 | 0 | 0 | 0 | 0 | 0 | 0 | 0 | 0 | 0 | 0 | -12090.9016 | -4353.2535 | -1132.3027 | 0 | 0 | 192.9792 | 0 | 17400 | 463.4361 | 0 | 0 | -192.9792 | -16936.5639 | 194.2109 | 97.3856 | 21.8841 | 3.2481e-05 | 0.65715 | 1.5428 | 0.21958 | 1.3084 | 1.4837 | 0.1132 | 1.2959 | 1.8901e-10 | 0.061851
3.7363 | 0.67324 | 19.8208 | 7.1829 | 0.51034 | 0.09405 | 600 | 0 | 0 | 0 | 0 | 0 | 0 | 0 | 0 | 0 | 0 | 0 | 0 | -12090.9016 | -4353.2535 | -1132.3027 | 0 | 0 | 265.3685 | 0 | 17400 | 642.5829 | 0 | 0 | -265.3685 | -16757.4171 | 269.4091 | 135.0769 | 21.8841 | 3.2481e-05 | 0.65655 | 1.5422 | 0.21974 | 1.3099 | 1.4853 | 0.11331 | 1.2958 | 1.8905e-10 | 0.063787
4.7363 | 0.69431 | 19.7259 | 7.162 | 0.65673 | 0.12109 | 600 | 0 | 0 | 0 | 0 | 0 | 0 | 0 | 0 | 0 | 0 | 0 | 0 | -12090.9016 | -4353.2535 | -1132.3027 | 0 | 0 | 340.0365 | 0 | 17400 | 827.2104 | 0 | 0 | -340.0365 | -16572.7896 | 346.9786 | 173.9481 | 21.8841 | 3.2481e-05 | 0.65595 | 1.5416 | 0.21991 | 1.3114 | 1.487 | 0.11341 | 1.2957 | 1.8909e-10 | 0.065783
5.7363 | 0.71604 | 19.6281 | 7.1405 | 0.8075 | 0.14897 | 600 | 0 | 0 | 0 | 0 | 0 | 0 | 0 | 0 | 0 | 0 | 0 | 0 | -12090.9016 | -4353.2535 | -1132.3027 | 0 | 0 | 417.0552 | 0 | 17400 | 1017.4818 | 0 | 0 | -417.0552 | -16382.5182 | 426.9936 | 214.0358 | 21.8841 | 3.2481e-05 | 0.65535 | 1.541 | 0.22009 | 1.313 | 1.4888 | 0.11352 | 1.2956 | 1.8913e-10 | 0.067842
6.7363 | 0.73844 | 19.5273 | 7.1183 | 0.96275 | 0.17772 | 600 | 0 | 0 | 0 | 0 | 0 | 0 | 0 | 0 | 0 | 0 | 0 | 0 | -12090.9016 | -4353.2535 | -1132.3027 | 0 | 0 | 496.4987 | 0 | 17400 | 1213.5646 | 0 | 0 | -496.4987 | -16186.4354 | 509.5303 | 255.3779 | 21.8841 | 3.2481e-05 | 0.65474 | 1.5404 | 0.22027 | 1.3147 | 1.4906 | 0.11362 | 1.2955 | 1.8917e-10 | 0.069965
7.7363 | 0.76155 | 19.4235 | 7.0954 | 1.1226 | 0.20735 | 600 | 0 | 0 | 0 | 0 | 0 | 0 | 0 | 0 | 0 | 0 | 0 | 0 | -12090.9016 | -4353.2535 | -1132.3027 | 0 | 0 | 578.4435 | 0 | 17400 | 1415.6311 | 0 | 0 | -578.4435 | -15984.3689 | 594.6673 | 298.0136 | 21.8841 | 3.2481e-05 | 0.65414 | 1.5398 | 0.22046 | 1.3164 | 1.4925 | 0.11373 | 1.2955 | 1.8921e-10 | 0.072154
8.7363 | 0.78536 | 19.3166 | 7.0718 | 1.2872 | 0.2379 | 600 | 0 | 0 | 0 | 0 | 0 | 0 | 0 | 0 | 0 | 0 | 0 | 0 | -12090.9016 | -4353.2535 | -1132.3027 | 0 | 0 | 662.9682 | 0 | 17400 | 1623.8577 | 0 | 0 | -662.9682 | -15776.1423 | 682.4853 | 341.983 | 21.8841 | 3.2481e-05 | 0.65354 | 1.5392 | 0.22065 | 1.3182 | 1.4945 | 0.11383 | 1.2955 | 1.8925e-10 | 0.074411
9.7363 | 0.80992 | 19.2064 | 7.0475 | 1.4567 | 0.2694 | 600 | 0 | 0 | 0 | 0 | 0 | 0 | 0 | 0 | 0 | 0 | 0 | 0 | -12090.9016 | -4353.2535 | -1132.3027 | 0 | 0 | 750.1539 | 0 | 17400 | 1838.4257 | 0 | 0 | -750.1539 | -15561.5743 | 773.0674 | 387.3275 | 21.8841 | 3.2481e-05 | 0.65295 | 1.5385 | 0.22085 | 1.3201 | 1.4965 | 0.11393 | 1.2954 | 1.8929e-10 | 0.076738
10.7363 | 0.83524 | 19.093 | 7.0224 | 1.6312 | 0.30188 | 600 | 0 | 0 | 0 | 0 | 0 | 0 | 0 | 0 | 0 | 0 | 0 | 0 | -12090.9016 | -4353.2535 | -1132.3027 | 0 | 0 | 840.0842 | 0 | 17400 | 2059.5209 | 0 | 0 | -840.0842 | -15340.4791 | 866.4987 | 434.0897 | 21.8841 | 3.2481e-05 | 0.65235 | 1.5379 | 0.22105 | 1.322 | 1.4986 | 0.11404 | 1.2955 | 1.8932e-10 | 0.079136
11.7363 | 0.86134 | 18.9761 | 6.9966 | 1.8109 | 0.33535 | 600 | 0 | 0 | 0 | 0 | 0 | 0 | 0 | 0 | 0 | 0 | 0 | 0 | -12090.9016 | -4353.2535 | -1132.3027 | 0 | 0 | 932.8452 | 0 | 17400 | 2287.3337 | 0 | 0 | -932.8452 | -15112.6663 | 962.867 | 482.3133 | 21.8841 | 3.2481e-05 | 0.65177 | 1.5372 | 0.22127 | 1.324 | 1.5007 | 0.11414 | 1.2955 | 1.8935e-10 | 0.081609
12.7363 | 0.88824 | 18.8558 | 6.97 | 1.9959 | 0.36987 | 600 | 0 | 0 | 0 | 0 | 0 | 0 | 0 | 0 | 0 | 0 | 0 | 0 | -12090.9016 | -4353.2535 | -1132.3027 | 0 | 0 | 1028.5255 | 0 | 17400 | 2522.0595 | 0 | 0 | -1028.5255 | -14877.9405 | 1062.2624 | 532.0435 | 21.8841 | 3.2481e-05 | 0.65119 | 1.5365 | 0.22149 | 1.3261 | 1.5029 | 0.11424 | 1.2956 | 1.8938e-10 | 0.084158
13.7363 | 0.91598 | 18.7318 | 6.9425 | 2.1862 | 0.40545 | 600 | 0 | 0 | 0 | 0 | 0 | 0 | 0 | 0 | 0 | 0 | 0 | 0 | -12090.9016 | -4353.2535 | -1132.3027 | 0 | 0 | 1127.2162 | 0 | 17400 | 2763.8982 | 0 | 0 | -1127.2162 | -14636.1018 | 1164.7771 | 583.3267 | 21.8841 | 3.2481e-05 | 0.65062 | 1.5359 | 0.22172 | 1.3282 | 1.5053 | 0.11434 | 1.2957 | 1.8941e-10 | 0.086786
14.7363 | 0.94456 | 18.6042 | 6.9142 | 2.3822 | 0.44213 | 600 | 0 | 0 | 0 | 0 | 0 | 0 | 0 | 0 | 0 | 0 | 0 | 0 | -12090.9016 | -4353.2535 | -1132.3027 | 0 | 0 | 1229.0114 | 0 | 17400 | 3013.0545 | 0 | 0 | -1229.0114 | -14386.9455 | 1270.506 | 636.2105 | 21.8841 | 3.2481e-05 | 0.65005 | 1.5352 | 0.22195 | 1.3304 | 1.5077 | 0.11444 | 1.2958 | 1.8944e-10 | 0.089494
15.7363 | 0.97401 | 18.4728 | 6.885 | 2.5839 | 0.47995 | 600 | 0 | 0 | 0 | 0 | 0 | 0 | 0 | 0 | 0 | 0 | 0 | 0 | -12090.9016 | -4353.2535 | -1132.3027 | 0 | 0 | 1334.0076 | 0 | 17400 | 3269.7379 | 0 | 0 | -1334.0076 | -14130.2621 | 1379.5463 | 690.7439 | 21.8841 | 3.2481e-05 | 0.6495 | 1.5345 | 0.2222 | 1.3328 | 1.5102 | 0.11454 | 1.296 | 1.8946e-10 | 0.092284
16.7363 | 1.0044 | 18.3375 | 6.8549 | 2.7914 | 0.51894 | 600 | 0 | 0 | 0 | 0 | 0 | 0 | 0 | 0 | 0 | 0 | 0 | 0 | -12090.9016 | -4353.2535 | -1132.3027 | 0 | 0 | 1442.3042 | 0 | 17400 | 3534.1626 | 0 | 0 | -1442.3042 | -13865.8374 | 1491.9977 | 746.9772 | 21.8841 | 3.2481e-05 | 0.64896 | 1.5338 | 0.22245 | 1.3351 | 1.5127 | 0.11463 | 1.2962 | 1.8948e-10 | 0.09516
17.7363 | 1.0356 | 18.1982 | 6.8239 | 3.005 | 0.55913 | 600 | 0 | 0 | 0 | 0 | 0 | 0 | 0 | 0 | 0 | 0 | 0 | 0 | -12090.9016 | -4353.2535 | -1132.3027 | 0 | 0 | 1554.0036 | 0 | 17400 | 3806.5477 | 0 | 0 | -1554.0036 | -13593.4523 | 1607.9622 | 804.9623 | 21.8841 | 3.2481e-05 | 0.64844 | 1.533 | 0.22271 | 1.3376 | 1.5154 | 0.11473 | 1.2965 | 1.8949e-10 | 0.098123
18.7363 | 1.0679 | 18.0548 | 6.792 | 3.2248 | 0.60056 | 600 | 0 | 0 | 0 | 0 | 0 | 0 | 0 | 0 | 0 | 0 | 0 | 0 | -12090.9016 | -4353.2535 | -1132.3027 | 0 | 0 | 1669.2108 | 0 | 17400 | 4087.1167 | 0 | 0 | -1669.2108 | -13312.8833 | 1727.5443 | 864.7522 | 21.8841 | 3.2481e-05 | 0.64793 | 1.5323 | 0.22298 | 1.3402 | 1.5182 | 0.11481 | 1.2968 | 1.895e-10 | 0.10118
19.7363 | 1.1011 | 17.9072 | 6.759 | 3.4509 | 0.64328 | 600 | 0 | 0 | 0 | 0 | 0 | 0 | 0 | 0 | 0 | 0 | 0 | 0 | -12090.9016 | -4353.2535 | -1132.3027 | 0 | 0 | 1788.034 | 0 | 17400 | 4376.098 | 0 | 0 | -1788.034 | -13023.902 | 1850.851 | 926.4014 | 21.8841 | 3.2481e-05 | 0.64745 | 1.5316 | 0.22326 | 1.3429 | 1.5211 | 0.1149 | 1.2971 | 1.8951e-10 | 0.10432
20.7363 | 1.1352 | 17.7553 | 6.7251 | 3.6836 | 0.68731 | 600 | 0 | 0 | 0 | 0 | 0 | 0 | 0 | 0 | 0 | 0 | 0 | 0 | -12090.9016 | -4353.2535 | -1132.3027 | 0 | 0 | 1910.5841 | 0 | 17400 | 4673.7242 | 0 | 0 | -1910.5841 | -12726.2758 | 1977.9915 | 989.9658 | 21.8841 | 3.2481e-05 | 0.64698 | 1.5308 | 0.22356 | 1.3457 | 1.5241 | 0.11498 | 1.2976 | 1.8951e-10 | 0.10756
21.7363 | 1.1705 | 17.599 | 6.6901 | 3.9228 | 0.73271 | 600 | 0 | 0 | 0 | 0 | 0 | 0 | 0 | 0 | 0 | 0 | 0 | 0 | -12090.9016 | -4353.2535 | -1132.3027 | 0 | 0 | 2036.9753 | 0 | 17400 | 4980.2327 | 0 | 0 | -2036.9753 | -12419.7673 | 2109.0774 | 1055.5029 | 21.8841 | 3.2481e-05 | 0.64653 | 1.53 | 0.22386 | 1.3486 | 1.5272 | 0.11506 | 1.298 | 1.8951e-10 | 0.1109
22.7363 | 1.2067 | 17.4381 | 6.6541 | 4.169 | 0.7795 | 600 | 0 | 0 | 0 | 0 | 0 | 0 | 0 | 0 | 0 | 0 | 0 | 0 | -12090.9016 | -4353.2535 | -1132.3027 | 0 | 0 | 2167.3246 | 0 | 17400 | 5295.8648 | 0 | 0 | -2167.3246 | -12104.1352 | 2244.2227 | 1123.0715 | 21.8841 | 3.2481e-05 | 0.64611 | 1.5293 | 0.22417 | 1.3517 | 1.5304 | 0.11514 | 1.2986 | 1.895e-10 | 0.11433
23.7363 | 1.244 | 17.2725 | 6.6169 | 4.4221 | 0.82774 | 600 | 0 | 0 | 0 | 0 | 0 | 0 | 0 | 0 | 0 | 0 | 0 | 0 | -12090.9016 | -4353.2535 | -1132.3027 | 0 | 0 | 2301.7522 | 0 | 17400 | 5620.8662 | 0 | 0 | -2301.7522 | -11779.1338 | 2383.5437 | 1192.7317 | 21.8841 | 3.2481e-05 | 0.64572 | 1.5285 | 0.2245 | 1.3548 | 1.5338 | 0.11521 | 1.2991 | 1.8949e-10 | 0.11787
24.7363 | 1.2825 | 17.1022 | 6.5787 | 4.6823 | 0.87746 | 600 | 0 | 0 | 0 | 0 | 0 | 0 | 0 | 0 | 0 | 0 | 0 | 0 | -12090.9016 | -4353.2535 | -1132.3027 | 0 | 0 | 2440.3814 | 0 | 17400 | 5955.4861 | 0 | 0 | -2440.3814 | -11444.5139 | 2527.1586 | 1264.5453 | 21.8841 | 3.2481e-05 | 0.64535 | 1.5277 | 0.22484 | 1.3581 | 1.5373 | 0.11527 | 1.2998 | 1.8947e-10 | 0.12151
25.7363 | 1.322 | 16.927 | 6.5392 | 4.9499 | 0.92872 | 600 | 0 | 0 | 0 | 0 | 0 | 0 | 0 | 0 | 0 | 0 | 0 | 0 | -12090.9016 | -4353.2535 | -1132.3027 | 0 | 0 | 2583.3387 | 0 | 17400 | 6299.9777 | 0 | 0 | -2583.3387 | -11100.0223 | 2675.1879 | 1338.5753 | 21.8841 | 3.2481e-05 | 0.64502 | 1.5269 | 0.22519 | 1.3616 | 1.5409 | 0.11533 | 1.3006 | 1.8944e-10 | 0.12526
26.7363 | 1.3627 | 16.7468 | 6.4986 | 5.225 | 0.98155 | 600 | 0 | 0 | 0 | 0 | 0 | 0 | 0 | 0 | 0 | 0 | 0 | 0 | -12090.9016 | -4353.2535 | -1132.3027 | 0 | 0 | 2730.7535 | 0 | 17400 | 6654.5973 | 0 | 0 | -2730.7535 | -10745.4027 | 2827.7542 | 1414.8863 | 21.8841 | 3.2481e-05 | 0.64472 | 1.5261 | 0.22556 | 1.3652 | 1.5447 | 0.11539 | 1.3014 | 1.8941e-10 | 0.12911
27.7363 | 1.4046 | 16.5615 | 6.4568 | 5.5077 | 1.036 | 600 | 0 | 0 | 0 | 0 | 0 | 0 | 0 | 0 | 0 | 0 | 0 | 0 | -12090.9016 | -4353.2535 | -1132.3027 | 0 | 0 | 2882.7587 | 0 | 17400 | 7019.6042 | 0 | 0 | -2882.7587 | -10380.3958 | 2984.9817 | 1493.5444 | 21.8841 | 3.2481e-05 | 0.64446 | 1.5253 | 0.22595 | 1.3689 | 1.5487 | 0.11543 | 1.3023 | 1.8937e-10 | 0.13308
28.7363 | 1.4477 | 16.371 | 6.4137 | 5.7982 | 1.0921 | 600 | 0 | 0 | 0 | 0 | 0 | 0 | 0 | 0 | 0 | 0 | 0 | 0 | -12090.9016 | -4353.2535 | -1132.3027 | 0 | 0 | 3039.4901 | 0 | 17400 | 7395.2604 | 0 | 0 | -3039.4901 | -10004.7396 | 3146.9967 | 1574.6167 | 21.8841 | 3.2481e-05 | 0.64424 | 1.5244 | 0.22635 | 1.3729 | 1.5529 | 0.11547 | 1.3033 | 1.8932e-10 | 0.13716
29.7363 | 1.4919 | 16.1751 | 6.3693 | 6.0967 | 1.15 | 600 | 0 | 0 | 0 | 0 | 0 | 0 | 0 | 0 | 0 | 0 | 0 | 0 | -12090.9016 | -4353.2535 | -1132.3027 | 0 | 0 | 3201.0866 | 0 | 17400 | 7781.8299 | 0 | 0 | -3201.0866 | -9618.1701 | 3313.9267 | 1658.1721 | 21.8841 | 3.2481e-05 | 0.64406 | 1.5236 | 0.22676 | 1.377 | 1.5572 | 0.11551 | 1.3044 | 1.8926e-10 | 0.14136
30.7363 | 1.5375 | 15.9738 | 6.3236 | 6.4034 | 1.2096 | 600 | 0 | 0 | 0 | 0 | 0 | 0 | 0 | 0 | 0 | 0 | 0 | 0 | -12090.9016 | -4353.2535 | -1132.3027 | 0 | 0 | 3367.6904 | 0 | 17400 | 8179.5783 | 0 | 0 | -3367.6904 | -9220.4217 | 3485.9008 | 1744.2806 | 21.8841 | 3.2481e-05 | 0.64393 | 1.5227 | 0.2272 | 1.3813 | 1.5618 | 0.11553 | 1.3056 | 1.8919e-10 | 0.14567
31.7363 | 1.5843 | 15.7669 | 6.2766 | 6.7183 | 1.2711 | 600 | 0 | 0 | 0 | 0 | 0 | 0 | 0 | 0 | 0 | 0 | 0 | 0 | -12090.9016 | -4353.2535 | -1132.3027 | 0 | 0 | 3539.4466 | 0 | 17400 | 8588.7723 | 0 | 0 | -3539.4466 | -8811.2277 | 3663.0495 | 1833.0135 | 21.8841 | 3.2481e-05 | 0.64385 | 1.5219 | 0.22766 | 1.3858 | 1.5665 | 0.11554 | 1.3069 | 1.8912e-10 | 0.15011
32.7363 | 1.6324 | 15.5543 | 6.2281 | 7.0417 | 1.3344 | 600 | 0 | 0 | 0 | 0 | 0 | 0 | 0 | 0 | 0 | 0 | 0 | 0 | -12090.9016 | -4353.2535 | -1132.3027 | 0 | 0 | 3716.5033 | 0 | 17400 | 9009.6786 | 0 | 0 | -3716.5033 | -8390.3214 | 3845.5039 | 1924.4433 | 21.8841 | 3.2481e-05 | 0.64382 | 1.521 | 0.22814 | 1.3906 | 1.5715 | 0.11555 | 1.3083 | 1.8903e-10 | 0.15466
33.7363 | 1.6818 | 15.336 | 6.1783 | 7.3737 | 1.3997 | 600 | 0 | 0 | 0 | 0 | 0 | 0 | 0 | 0 | 0 | 0 | 0 | 0 | -12090.9016 | -4353.2535 | -1132.3027 | 0 | 0 | 3899.0119 | 0 | 17400 | 9442.5639 | 0 | 0 | -3899.0119 | -7957.4361 | 4033.3963 | 2018.644 | 21.8841 | 3.2481e-05 | 0.64385 | 1.5201 | 0.22864 | 1.3956 | 1.5768 | 0.11554 | 1.3098 | 1.8893e-10 | 0.15934
34.7363 | 1.7325 | 15.1117 | 6.1269 | 7.7144 | 1.467 | 600 | 0 | 0 | 0 | 0 | 0 | 0 | 0 | 0 | 0 | 0 | 0 | 0 | -12090.9016 | -4353.2535 | -1132.3027 | 0 | 0 | 4087.1262 | 0 | 17400 | 9887.6931 | 0 | 0 | -4087.1262 | -7512.3069 | 4226.8591 | 2115.6902 | 21.8841 | 3.2481e-05 | 0.64393 | 1.5192 | 0.22917 | 1.4008 | 1.5823 | 0.11553 | 1.3115 | 1.8883e-10 | 0.16415
35.7363 | 1.7845 | 14.8815 | 6.0741 | 8.0641 | 1.5363 | 600 | 0 | 0 | 0 | 0 | 0 | 0 | 0 | 0 | 0 | 0 | 0 | 0 | -12090.9016 | -4353.2535 | -1132.3027 | 0 | 0 | 4281.0032 | 0 | 17400 | 10345.329 | 0 | 0 | -4281.0032 | -7054.671 | 4426.0251 | 2215.658 | 21.8841 | 3.2481e-05 | 0.64408 | 1.5182 | 0.22972 | 1.4063 | 1.5881 | 0.1155 | 1.3133 | 1.887e-10 | 0.16908
36.7363 | 1.838 | 14.6453 | 6.0198 | 8.4227 | 1.6077 | 600 | 0 | 0 | 0 | 0 | 0 | 0 | 0 | 0 | 0 | 0 | 0 | 0 | -12090.9016 | -4353.2535 | -1132.3027 | 0 | 0 | 4480.8024 | 0 | 17400 | 10815.731 | 0 | 0 | -4480.8024 | -6584.269 | 4631.0267 | 2318.6241 | 21.8841 | 3.2481e-05 | 0.64429 | 1.5173 | 0.23031 | 1.4122 | 1.5942 | 0.11546 | 1.3153 | 1.8857e-10 | 0.17414
37.7363 | 1.8928 | 14.4028 | 5.9639 | 8.7904 | 1.6813 | 600 | 0 | 0 | 0 | 0 | 0 | 0 | 0 | 0 | 0 | 0 | 0 | 0 | -12090.9016 | -4353.2535 | -1132.3027 | 0 | 0 | 4686.686 | 0 | 17400 | 11299.1538 | 0 | 0 | -4686.686 | -6100.8462 | 4841.9962 | 2424.6661 | 21.8841 | 3.2481e-05 | 0.64457 | 1.5163 | 0.23092 | 1.4183 | 1.6006 | 0.11541 | 1.3174 | 1.8843e-10 | 0.17933
37.9363 | 1.9039 | 14.3536 | 5.9525 | 8.8651 | 1.6963 | 600 | 0 | 0 | 0 | 0 | 0 | 0 | 0 | 0 | 0 | 0 | 0 | 0 | -12090.9016 | -4353.2535 | -1132.3027 | 0 | 0 | 4728.6046 | 0 | 17400 | 11397.4189 | 0 | 0 | -4728.6046 | -6002.5811 | 4884.9157 | 2446.2493 | 21.8841 | 3.2481e-05 | 0.64464 | 1.5161 | 0.23105 | 1.4196 | 1.602 | 0.1154 | 1.3179 | 1.8839e-10 | 0.18039
38.1363 | 1.9151 | 14.3041 | 5.9411 | 8.9401 | 1.7114 | 600 | 0 | 0 | 0 | 0 | 0 | 0 | 0 | 0 | 0 | 0 | 0 | 0 | -12090.9016 | -4353.2535 | -1132.3027 | 0 | 0 | 4770.7745 | 0 | 17400 | 11496.2173 | 0 | 0 | -4770.7745 | -5903.7827 | 4928.0797 | 2467.9592 | 21.8841 | 3.2481e-05 | 0.64474 | 1.5159 | 0.23118 | 1.4209 | 1.6033 | 0.11538 | 1.3184 | 1.8836e-10 | 0.18145
38.3363 | 1.9263 | 14.2544 | 5.9296 | 9.0155 | 1.7266 | 600 | 0 | 0 | 0 | 0 | 0 | 0 | 0 | 0 | 0 | 0 | 0 | 0 | -12090.9016 | -4353.2535 | -1132.3027 | 0 | 0 | 4813.1967 | 0 | 17400 | 11595.5536 | 0 | 0 | -4813.1967 | -5804.4464 | 4971.4864 | 2489.7966 | 21.8841 | 3.2481e-05 | 0.64504 | 1.5159 | 0.23129 | 1.4221 | 1.6045 | 0.11533 | 1.319 | 1.883e-10 | 0.18251
38.5363 | 1.9376 | 14.2044 | 5.918 | 9.0913 | 1.7418 | 600 | 0 | 0 | 0 | 0 | 0 | 0 | 0 | 0 | 0 | 0 | 0 | 0 | -12090.9016 | -4353.2535 | -1132.3027 | 0 | 0 | 4855.8724 | 0 | 17400 | 11695.432 | 0 | 0 | -4855.8724 | -5704.568 | 5015.1341 | 2511.7619 | 21.8841 | 3.2481e-05 | 0.64534 | 1.5158 | 0.23141 | 1.4234 | 1.6058 | 0.11528 | 1.3197 | 1.8824e-10 | 0.18358
38.7363 | 1.9489 | 14.1541 | 5.9064 | 9.1674 | 1.7572 | 600 | 0 | 0 | 0 | 0 | 0 | 0 | 0 | 0 | 0 | 0 | 0 | 0 | -12090.9016 | -4353.2535 | -1132.3027 | 0 | 0 | 4898.8028 | 0 | 17400 | 11795.8545 | 0 | 0 | -4898.8028 | -5604.1455 | 5059.0236 | 2533.8559 | 21.8841 | 3.2481e-05 | 0.64565 | 1.5157 | 0.23153 | 1.4246 | 1.6071 | 0.11522 | 1.3204 | 1.8818e-10 | 0.18465
38.9363 | 1.9603 | 14.1036 | 5.8947 | 9.244 | 1.7726 | 600 | 0 | 0 | 0 | 0 | 0 | 0 | 0 | 0 | 0 | 0 | 0 | 0 | -12090.9016 | -4353.2535 | -1132.3027 | 0 | 0 | 4941.9891 | 0 | 17400 | 11896.8228 | 0 | 0 | -4941.9891 | -5503.1772 | 5103.1558 | 2556.0791 | 21.8841 | 3.2481e-05 | 0.64596 | 1.5157 | 0.23166 | 1.4259 | 1.6084 | 0.11517 | 1.3211 | 1.8812e-10 | 0.18573
39.3363 | 1.9832 | 14.0019 | 5.8711 | 9.3982 | 1.8038 | 600 | 0 | 0 | 0 | 0 | 0 | 0 | 0 | 0 | 0 | 0 | 0 | 0 | -12090.9016 | -4353.2535 | -1132.3027 | 0 | 0 | 5029.1353 | 0 | 17400 | 12100.4047 | 0 | 0 | -5029.1353 | -5299.5953 | 5192.1523 | 2600.9157 | 21.8841 | 3.2481e-05 | 0.6466 | 1.5155 | 0.23191 | 1.4285 | 1.6111 | 0.11505 | 1.3225 | 1.88e-10 | 0.18791
39.7363 | 2.0064 | 13.8991 | 5.8472 | 9.554 | 1.8354 | 600 | 0 | 0 | 0 | 0 | 0 | 0 | 0 | 0 | 0 | 0 | 0 | 0 | -12090.9016 | -4353.2535 | -1132.3027 | 0 | 0 | 5117.3204 | 0 | 17400 | 12306.1908 | 0 | 0 | -5117.3204 | -5093.8092 | 5282.1298 | 2646.2762 | 21.8841 | 3.2481e-05 | 0.64725 | 1.5154 | 0.23216 | 1.4312 | 1.6138 | 0.11494 | 1.3239 | 1.8788e-10 | 0.1901
40.1363 | 2.0297 | 13.7952 | 5.8231 | 9.7113 | 1.8673 | 600 | 0 | 0 | 0 | 0 | 0 | 0 | 0 | 0 | 0 | 0 | 0 | 0 | -12090.9016 | -4353.2535 | -1132.3027 | 0 | 0 | 5206.5546 | 0 | 17400 | 12514.1946 | 0 | 0 | -5206.5546 | -4885.8054 | 5373.095 | 2692.1653 | 21.8841 | 3.2481e-05 | 0.64793 | 1.5152 | 0.23242 | 1.4339 | 1.6166 | 0.11482 | 1.3254 | 1.8775e-10 | 0.19231
40.5363 | 2.0533 | 13.6904 | 5.7987 | 9.8702 | 1.8996 | 600 | 0 | 0 | 0 | 0 | 0 | 0 | 0 | 0 | 0 | 0 | 0 | 0 | -12090.9016 | -4353.2535 | -1132.3027 | 0 | 0 | 5296.848 | 0 | 17400 | 12724.4294 | 0 | 0 | -5296.848 | -4675.5706 | 5465.0546 | 2738.5877 | 21.8841 | 3.2481e-05 | 0.64862 | 1.5151 | 0.23269 | 1.4367 | 1.6194 | 0.11469 | 1.3268 | 1.8762e-10 | 0.19454
40.9363 | 2.0771 | 13.5845 | 5.7741 | 10.0306 | 1.9324 | 600 | 0 | 0 | 0 | 0 | 0 | 0 | 0 | 0 | 0 | 0 | 0 | 0 | -12090.9016 | -4353.2535 | -1132.3027 | 0 | 0 | 5388.2106 | 0 | 17400 | 12936.9081 | 0 | 0 | -5388.2106 | -4463.0919 | 5558.0151 | 2785.5482 | 21.8841 | 3.2481e-05 | 0.64932 | 1.5149 | 0.23297 | 1.4395 | 1.6223 | 0.11457 | 1.3284 | 1.8749e-10 | 0.19679
41.9363 | 2.1374 | 13.3153 | 5.7113 | 10.4384 | 2.0159 | 600 | 0 | 0 | 0 | 0 | 0 | 0 | 0 | 0 | 0 | 0 | 0 | 0 | -12090.9016 | -4353.2535 | -1132.3027 | 0 | 0 | 5621.3735 | 0 | 17400 | 13478.0159 | 0 | 0 | -5621.3735 | -3921.9841 | 5794.8438 | 2905.3388 | 21.8841 | 3.2481e-05 | 0.65117 | 1.5145 | 0.23369 | 1.447 | 1.63 | 0.11424 | 1.3324 | 1.8715e-10 | 0.20251
42.9363 | 2.1989 | 13.0395 | 5.6467 | 10.856 | 2.1021 | 600 | 0 | 0 | 0 | 0 | 0 | 0 | 0 | 0 | 0 | 0 | 0 | 0 | -12090.9016 | -4353.2535 | -1132.3027 | 0 | 0 | 5861.4422 | 0 | 17400 | 14033.4077 | 0 | 0 | -5861.4422 | -3366.5923 | 6038.0643 | 3028.5941 | 21.8841 | 3.2481e-05 | 0.65314 | 1.5141 | 0.23447 | 1.455 | 1.6382 | 0.1139 | 1.3366 | 1.8679e-10 | 0.20834
43.9363 | 2.2618 | 12.7573 | 5.5804 | 11.2832 | 2.1908 | 600 | 0 | 0 | 0 | 0 | 0 | 0 | 0 | 0 | 0 | 0 | 0 | 0 | -12090.9016 | -4353.2535 | -1132.3027 | 0 | 0 | 6108.576 | 0 | 17400 | 14603.2484 | 0 | 0 | -6108.576 | -2796.7516 | 6287.7688 | 3155.3861 | 21.8841 | 3.2481e-05 | 0.65522 | 1.5136 | 0.23529 | 1.4635 | 1.6469 | 0.11354 | 1.341 | 1.8641e-10 | 0.2143
44.9363 | 2.3259 | 12.4685 | 5.5123 | 11.7202 | 2.2823 | 600 | 0 | 0 | 0 | 0 | 0 | 0 | 0 | 0 | 0 | 0 | 0 | 0 | -12090.9016 | -4353.2535 | -1132.3027 | 0 | 0 | 6362.9341 | 0 | 17400 | 15187.6818 | 0 | 0 | -6362.9341 | -2212.3182 | 6544.0443 | 3285.7856 | 21.8841 | 3.2481e-05 | 0.65742 | 1.5131 | 0.23618 | 1.4727 | 1.6563 | 0.11316 | 1.3457 | 1.8601e-10 | 0.22037
45.9363 | 2.3912 | 12.1733 | 5.4425 | 12.1669 | 2.3765 | 600 | 0 | 0 | 0 | 0 | 0 | 0 | 0 | 0 | 0 | 0 | 0 | 0 | -12090.9016 | -4353.2535 | -1132.3027 | 0 | 0 | 6624.6751 | 0 | 17400 | 15786.8274 | 0 | 0 | -6624.6751 | -1613.1726 | 6806.9717 | 3419.8625 | 21.8841 | 3.2481e-05 | 0.65974 | 1.5125 | 0.23714 | 1.4824 | 1.6663 | 0.11276 | 1.3506 | 1.856e-10 | 0.22655
46.9363 | 2.4576 | 11.8716 | 5.3708 | 12.623 | 2.4735 | 600 | 0 | 0 | 0 | 0 | 0 | 0 | 0 | 0 | 0 | 0 | 0 | 0 | -12090.9016 | -4353.2535 | -1132.3027 | 0 | 0 | 6893.957 | 0 | 17400 | 16400.7774 | 0 | 0 | -6893.957 | -999.2226 | 7076.6257 | 3557.6848 | 21.8841 | 3.2481e-05 | 0.66219 | 1.5118 | 0.23817 | 1.493 | 1.6771 | 0.11234 | 1.3558 | 1.8516e-10 | 0.23285
47.9363 | 2.5253 | 11.5636 | 5.2972 | 13.0886 | 2.5734 | 600 | 0 | 0 | 0 | 0 | 0 | 0 | 0 | 0 | 0 | 0 | 0 | 0 | -12090.9016 | -4353.2535 | -1132.3027 | 0 | 0 | 7170.9364 | 0 | 17400 | 17029.5932 | 0 | 0 | -7170.9364 | -370.4068 | 7353.074 | 3699.3187 | 21.8841 | 3.2481e-05 | 0.66475 | 1.5111 | 0.23928 | 1.5043 | 1.6887 | 0.11191 | 1.3613 | 1.8471e-10 | 0.23926
48.9363 | 2.594 | 11.2493 | 5.2219 | 13.5634 | 2.6762 | 600 | 0 | 0 | 0 | 0 | 0 | 0 | 0 | 0 | 0 | 0 | 0 | 0 | -12090.9016 | -4353.2535 | -1132.3027 | 0 | 0 | 7455.7687 | 0 | 17400 | 17673.3013 | 0 | 0 | -7455.7687 | 273.3013 | 7636.3767 | 3844.8282 | 21.8841 | 3.2481e-05 | 0.66744 | 1.5102 | 0.24048 | 1.5165 | 1.7012 | 0.11146 | 1.367 | 1.8424e-10 | 0.24577
49.9363 | 2.6638 | 10.9288 | 5.1446 | 14.0472 | 2.7821 | 600 | 0 | 0 | 0 | 0 | 0 | 0 | 0 | 0 | 0 | 0 | 0 | 0 | -12090.9016 | -4353.2535 | -1132.3027 | 0 | 0 | 7748.6071 | 0 | 17400 | 18331.8897 | 0 | 0 | -7748.6071 | 931.8897 | 7926.5861 | 3994.2746 | 21.8841 | 3.2481e-05 | 0.67024 | 1.5092 | 0.24179 | 1.5296 | 1.7148 | 0.11099 | 1.3731 | 1.8375e-10 | 0.25238
50.9363 | 2.7346 | 10.6024 | 5.0654 | 14.5397 | 2.891 | 600 | 0 | 0 | 0 | 0 | 0 | 0 | 0 | 0 | 0 | 0 | 0 | 0 | -12090.9016 | -4353.2535 | -1132.3027 | 0 | 0 | 8049.6026 | 0 | 17400 | 19005.3033 | 0 | 0 | -8049.6026 | 1605.3033 | 8223.7458 | 4147.7165 | 21.8841 | 3.2481e-05 | 0.67316 | 1.5081 | 0.24321 | 1.5439 | 1.7295 | 0.11051 | 1.3794 | 1.8324e-10 | 0.25909
51.9363 | 2.8063 | 10.2702 | 4.9844 | 15.0405 | 3.0031 | 600 | 0 | 0 | 0 | 0 | 0 | 0 | 0 | 0 | 0 | 0 | 0 | 0 | -12090.9016 | -4353.2535 | -1132.3027 | 0 | 0 | 8358.9035 | 0 | 17400 | 19693.4392 | 0 | 0 | -8358.9035 | 2293.4392 | 8527.8907 | 4305.2091 | 21.8841 | 3.2481e-05 | 0.67618 | 1.5068 | 0.24475 | 1.5594 | 1.7454 | 0.11002 | 1.3861 | 1.8271e-10 | 0.26589
52.9363 | 2.8789 | 9.9323 | 4.9014 | 15.5492 | 3.1184 | 600 | 0 | 0 | 0 | 0 | 0 | 0 | 0 | 0 | 0 | 0 | 0 | 0 | -12090.9016 | -4353.2535 | -1132.3027 | 0 | 0 | 8676.6546 | 0 | 17400 | 20396.1418 | 0 | 0 | -8676.6546 | 2996.1418 | 8839.0459 | 4466.8038 | 21.8841 | 3.2481e-05 | 0.6793 | 1.5052 | 0.24643 | 1.5762 | 1.7628 | 0.10951 | 1.3931 | 1.8217e-10 | 0.27276
53.9363 | 2.9523 | 9.5892 | 4.8166 | 16.0654 | 3.2369 | 600 | 0 | 0 | 0 | 0 | 0 | 0 | 0 | 0 | 0 | 0 | 0 | 0 | -12090.9016 | -4353.2535 | -1132.3027 | 0 | 0 | 9002.9975 | 0 | 17400 | 21113.1978 | 0 | 0 | -9002.9975 | 3713.1978 | 9157.2268 | 4632.5481 | 21.8841 | 3.2481e-05 | 0.68251 | 1.5035 | 0.24827 | 1.5945 | 1.7817 | 0.109 | 1.4004 | 1.8161e-10 | 0.27972
54.9363 | 3.0264 | 9.2412 | 4.7298 | 16.5884 | 3.3587 | 600 | 0 | 0 | 0 | 0 | 0 | 0 | 0 | 0 | 0 | 0 | 0 | 0 | -12090.9016 | -4353.2535 | -1132.3027 | 0 | 0 | 9338.0692 | 0 | 17400 | 21844.3301 | 0 | 0 | -9338.0692 | 4444.3301 | 9482.4385 | 4802.4848 | 21.8841 | 3.2481e-05 | 0.68579 | 1.5015 | 0.25029 | 1.6144 | 1.8024 | 0.10848 | 1.4081 | 1.8104e-10 | 0.28674
55.9363 | 3.1011 | 8.8885 | 4.6411 | 17.1175 | 3.4839 | 600 | 0 | 0 | 0 | 0 | 0 | 0 | 0 | 0 | 0 | 0 | 0 | 0 | -12090.9016 | -4353.2535 | -1132.3027 | 0 | 0 | 9682.0026 | 0 | 17400 | 22589.1928 | 0 | 0 | -9682.0026 | 5189.1928 | 9814.6754 | 4976.6517 | 21.8841 | 3.2481e-05 | 0.68914 | 1.4991 | 0.2525 | 1.6363 | 1.825 | 0.10795 | 1.4161 | 1.8045e-10 | 0.29382
56.9363 | 3.1763 | 8.5316 | 4.5506 | 17.6521 | 3.6125 | 600 | 0 | 0 | 0 | 0 | 0 | 0 | 0 | 0 | 0 | 0 | 0 | 0 | -12090.9016 | -4353.2535 | -1132.3027 | 0 | 0 | 10034.925 | 0 | 17400 | 23347.365 | 0 | 0 | -10034.925 | 5947.365 | 10153.9209 | 5155.0813 | 21.8841 | 3.2481e-05 | 0.69252 | 1.4964 | 0.25494 | 1.6602 | 1.8499 | 0.10742 | 1.4245 | 1.7984e-10 | 0.30095
57.9363 | 3.252 | 8.171 | 4.4582 | 18.1912 | 3.7446 | 600 | 0 | 0 | 0 | 0 | 0 | 0 | 0 | 0 | 0 | 0 | 0 | 0 | -12090.9016 | -4353.2535 | -1132.3027 | 0 | 0 | 10396.9584 | 0 | 17400 | 24118.3446 | 0 | 0 | -10396.9584 | 6718.3446 | 10500.1469 | 5337.8 | 21.8841 | 3.2481e-05 | 0.69592 | 1.4933 | 0.25762 | 1.6866 | 1.8773 | 0.1069 | 1.4333 | 1.7923e-10 | 0.30812
58.9363 | 3.3279 | 7.8072 | 4.3639 | 18.7338 | 3.8801 | 600 | 0 | 0 | 0 | 0 | 0 | 0 | 0 | 0 | 0 | 0 | 0 | 0 | -12090.9016 | -4353.2535 | -1132.3027 | 0 | 0 | 10768.2184 | 0 | 17400 | 24901.543 | 0 | 0 | -10768.2184 | 7501.543 | 10853.3138 | 5524.828 | 21.8841 | 3.2481e-05 | 0.69932 | 1.4897 | 0.26059 | 1.7156 | 1.9075 | 0.10638 | 1.4425 | 1.786e-10 | 0.31531
59.9363 | 3.4041 | 7.4408 | 4.2679 | 19.2788 | 4.0191 | 600 | 0 | 0 | 0 | 0 | 0 | 0 | 0 | 0 | 0 | 0 | 0 | 0 | -12090.9016 | -4353.2535 | -1132.3027 | 0 | 0 | 11148.8138 | 0 | 17400 | 25696.279 | 0 | 0 | -11148.8138 | 8296.279 | 11213.3696 | 5716.1784 | 21.8841 | 3.2481e-05 | 0.70269 | 1.4855 | 0.26388 | 1.7476 | 1.9409 | 0.10587 | 1.4521 | 1.7797e-10 | 0.32252
60.9363 | 3.4802 | 7.0725 | 4.17 | 19.825 | 4.1617 | 600 | 0 | 0 | 0 | 0 | 0 | 0 | 0 | 0 | 0 | 0 | 0 | 0 | -12090.9016 | -4353.2535 | -1132.3027 | 0 | 0 | 11538.8459 | 0 | 17400 | 26501.7735 | 0 | 0 | -11538.8459 | 9101.7735 | 11580.2499 | 5911.857 | 21.8841 | 3.2481e-05 | 0.706 | 1.4807 | 0.26754 | 1.7831 | 1.9779 | 0.10537 | 1.4621 | 1.7732e-10 | 0.32974
61.9363 | 3.5563 | 6.7031 | 4.0704 | 20.3711 | 4.3078 | 600 | 0 | 0 | 0 | 0 | 0 | 0 | 0 | 0 | 0 | 0 | 0 | 0 | -12090.9016 | -4353.2535 | -1132.3027 | 0 | 0 | 11938.4077 | 0 | 17400 | 27317.1448 | 0 | 0 | -11938.4077 | 9917.1448 | 11953.8767 | 6111.8616 | 21.8841 | 3.2481e-05 | 0.70921 | 1.4752 | 0.27161 | 1.8226 | 2.0191 | 0.10489 | 1.4726 | 1.7667e-10 | 0.33694
62.9363 | 3.632 | 6.3333 | 3.9692 | 20.9154 | 4.4575 | 600 | 0 | 0 | 0 | 0 | 0 | 0 | 0 | 0 | 0 | 0 | 0 | 0 | -12090.9016 | -4353.2535 | -1132.3027 | 0 | 0 | 12347.5829 | 0 | 17400 | 28141.4049 | 0 | 0 | -12347.5829 | 10741.4049 | 12334.1583 | 6316.1815 | 21.8841 | 3.2481e-05 | 0.7123 | 1.4688 | 0.27615 | 1.8665 | 2.065 | 0.10444 | 1.4835 | 1.7602e-10 | 0.34412
63.9363 | 3.7074 | 5.964 | 3.8663 | 21.4565 | 4.6107 | 600 | 0 | 0 | 0 | 0 | 0 | 0 | 0 | 0 | 0 | 0 | 0 | 0 | -12090.9016 | -4353.2535 | -1132.3027 | 0 | 0 | 12766.4449 | 0 | 17400 | 28973.4565 | 0 | 0 | -12766.4449 | 11573.4565 | 12720.9875 | 6524.7969 | 21.8841 | 3.2481e-05 | 0.71524 | 1.4614 | 0.28123 | 1.9155 | 2.1163 | 0.10401 | 1.4949 | 1.7536e-10 | 0.35126
64.6067 | 3.7576 | 5.7173 | 3.7964 | 21.8164 | 4.7154 | 600 | 0 | 0 | 0 | 0 | 0 | 0 | 0 | 0 | 0 | 0 | 0 | 0 | -12090.9016 | -4353.2535 | -1132.3027 | 0 | 0 | 13052.6821 | 0 | 17400 | 29534.9746 | 0 | 0 | -13052.6821 | 12134.9746 | 12983.9054 | 6667.0318 | 21.8841 | 3.2481e-05 | 0.71708 | 1.4557 | 0.28506 | 1.9523 | 2.1549 | 0.10374 | 1.5029 | 1.7491e-10 | 0.35601
64.6098 | 3.7566 | 5.7179 | 3.7985 | 21.8112 | 4.7144 | 600.1891 | 0.099968 | 0 | 0.099968 | 0 | 0.18908 | 0 | 0 | 0 | 0 | 0 | 0 | 0 | -12093.037 | -4355.3961 | -1136.862 | 0 | 0 | 13054.0399 | 0 | 17405.4833 | 29537.6211 | 0 | 0 | -13054.0399 | 12132.1379 | 12985.1482 | 6667.7049 | 21.8772 | 3.2491e-05 | 0.71697 | 1.4557 | 0.28498 | 1.9516 | 2.1541 | 0.10376 | 1.5028 | 1.7493e-10 | 0.35593
64.613 | 3.7557 | 5.7185 | 3.8005 | 21.806 | 4.7134 | 600.3782 | 0.099937 | 0 | 0.099937 | 0 | 0.37816 | 0 | 0 | 0 | 0 | 0 | 0 | 0 | -12095.1724 | -4357.5387 | -1141.4213 | 0 | 0 | 13055.3978 | 0 | 17410.9665 | 29540.2678 | 0 | 0 | -13055.3978 | 12129.3013 | 12986.3911 | 6668.3781 | 21.8703 | 3.2501e-05 | 0.71683 | 1.4557 | 0.28497 | 1.9515 | 2.1541 | 0.10378 | 1.5026 | 1.7494e-10 | 0.35584
64.6193 | 3.7538 | 5.7197 | 3.8046 | 21.7956 | 4.7115 | 600.7563 | 0.099874 | 0 | 0.099874 | 0 | 0.75631 | 0 | 0 | 0 | 0 | 0 | 0 | 0 | -12099.4432 | -4361.8239 | -1150.5398 | 0 | 0 | 13058.1139 | 0 | 17421.9331 | 29545.5616 | 0 | 0 | -13058.1139 | 12123.6286 | 12988.8775 | 6669.7247 | 21.8566 | 3.2522e-05 | 0.71657 | 1.4556 | 0.28496 | 1.9514 | 2.154 | 0.10382 | 1.5024 | 1.7496e-10 | 0.35566
64.6256 | 3.7519 | 5.7209 | 3.8087 | 21.7853 | 4.7095 | 601.1345 | 0.099811 | 0 | 0.099811 | 0 | 1.1345 | 0 | 0 | 0 | 0 | 0 | 0 | 0 | -12103.7141 | -4366.1092 | -1159.6583 | 0 | 0 | 13060.8304 | 0 | 17432.8996 | 29550.8561 | 0 | 0 | -13060.8304 | 12117.9565 | 12991.3645 | 6671.0714 | 21.8428 | 3.2542e-05 | 0.71631 | 1.4555 | 0.28494 | 1.9513 | 2.1539 | 0.10386 | 1.5022 | 1.7498e-10 | 0.35548
64.6319 | 3.75 | 5.7221 | 3.8127 | 21.775 | 4.7075 | 601.5126 | 0.099749 | 0 | 0.099749 | 0 | 1.5126 | 0 | 0 | 0 | 0 | 0 | 0 | 0 | -12107.9849 | -4370.3944 | -1168.7768 | 0 | 0 | 13063.5471 | 0 | 17443.8661 | 29556.1512 | 0 | 0 | -13063.5471 | 12112.2851 | 12993.8521 | 6672.4183 | 21.8291 | 3.2562e-05 | 0.71605 | 1.4554 | 0.28493 | 1.9512 | 2.1538 | 0.10389 | 1.502 | 1.75e-10 | 0.3553
64.6949 | 3.7312 | 5.7339 | 3.8532 | 21.6724 | 4.6879 | 605.2942 | 0.099125 | 0 | 0.099125 | 0 | 5.2942 | 0 | 0 | 0 | 0 | 0 | 0 | 0 | -12150.6932 | -4413.2466 | -1259.9621 | 0 | 0 | 13090.7329 | 0 | 17553.5315 | 29609.1365 | 0 | 0 | -13090.7329 | 12055.605 | 13018.762 | 6685.8965 | 21.6927 | 3.2767e-05 | 0.71347 | 1.4543 | 0.2848 | 1.9503 | 2.153 | 0.10427 | 1.5 | 1.7521e-10 | 0.35352
64.7579 | 3.7128 | 5.7455 | 3.8931 | 21.5711 | 4.6686 | 609.0758 | 0.09851 | 0 | 0.09851 | 0 | 9.0758 | 0 | 0 | 0 | 0 | 0 | 0 | 0 | -12193.4014 | -4456.0989 | -1351.1473 | 0 | 0 | 13117.9517 | 0 | 17663.1968 | 29662.1848 | 0 | 0 | -13117.9517 | 11998.988 | 13043.7332 | 6699.3917 | 21.558 | 3.2972e-05 | 0.71095 | 1.4533 | 0.28467 | 1.9493 | 2.1522 | 0.10464 | 1.498 | 1.7542e-10 | 0.35177
64.821 | 3.6945 | 5.757 | 3.9325 | 21.4711 | 4.6495 | 612.8573 | 0.097902 | 0 | 0.097902 | 0 | 12.8573 | 0 | 0 | 0 | 0 | 0 | 0 | 0 | -12236.1097 | -4498.9512 | -1442.3326 | 0 | 0 | 13145.2037 | 0 | 17772.8622 | 29715.2966 | 0 | 0 | -13145.2037 | 11942.4344 | 13068.7655 | 6712.904 | 21.425 | 3.3177e-05 | 0.7085 | 1.4523 | 0.28454 | 1.9484 | 2.1514 | 0.105 | 1.496 | 1.7563e-10 | 0.35004
64.884 | 3.6765 | 5.7682 | 3.9714 | 21.3724 | 4.6306 | 616.6389 | 0.097302 | 0 | 0.097302 | 0 | 16.6389 | 0 | 0 | 0 | 0 | 0 | 0 | 0 | -12278.818 | -4541.8034 | -1533.5178 | 0 | 0 | 13172.4893 | 0 | 17882.5275 | 29768.4724 | 0 | 0 | -13172.4893 | 11885.9449 | 13093.8584 | 6726.4334 | 21.2936 | 3.3381e-05 | 0.70611 | 1.4513 | 0.28442 | 1.9475 | 2.1507 | 0.10536 | 1.4941 | 1.7583e-10 | 0.34834
65.1155 | 3.6125 | 5.8082 | 4.1103 | 21.0201 | 4.5633 | 630.5305 | 0.095158 | 0 | 0.095158 | 0 | 30.5305 | 0 | 0 | 0 | 0 | 0 | 0 | 0 | -12435.7075 | -4699.2219 | -1868.4883 | 0 | 0 | 13273.0141 | 0 | 18285.385 | 29964.3745 | 0 | 0 | -13273.0141 | 11678.9895 | 13186.5535 | 6776.2829 | 20.8245 | 3.4133e-05 | 0.69781 | 1.4479 | 0.28398 | 1.9442 | 2.1479 | 0.10661 | 1.4873 | 1.7653e-10 | 0.34227
65.347 | 3.5516 | 5.8458 | 4.2431 | 20.6835 | 4.4988 | 644.4222 | 0.093107 | 0 | 0.093107 | 0 | 44.4222 | 0 | 0 | 0 | 0 | 0 | 0 | 0 | -12592.5971 | -4856.6404 | -2203.4589 | 0 | 0 | 13374.0021 | 0 | 18688.2425 | 30161.171 | 0 | 0 | -13374.0021 | 11472.9285 | 13280.0512 | 6826.3694 | 20.3756 | 3.4885e-05 | 0.6902 | 1.4447 | 0.28358 | 1.941 | 2.1452 | 0.10778 | 1.4809 | 1.772e-10 | 0.3365
65.5786 | 3.4934 | 5.8815 | 4.3702 | 20.3616 | 4.4371 | 658.3138 | 0.091142 | 0 | 0.091142 | 0 | 58.3138 | 0 | 0 | 0 | 0 | 0 | 0 | 0 | -12749.4867 | -5014.0589 | -2538.4294 | 0 | 0 | 13475.4623 | 0 | 19091.1 | 30358.8834 | 0 | 0 | -13475.4623 | 11267.7834 | 13374.3406 | 6876.6969 | 19.9456 | 3.5637e-05 | 0.68319 | 1.4417 | 0.28322 | 1.938 | 2.1427 | 0.10889 | 1.4749 | 1.7782e-10 | 0.33099
65.8101 | 3.438 | 5.9151 | 4.492 | 20.0534 | 4.378 | 672.2054 | 0.089258 | 0 | 0.089258 | 0 | 72.2054 | 0 | 0 | 0 | 0 | 0 | 0 | 0 | -12906.3762 | -5171.4774 | -2873.3999 | 0 | 0 | 13577.4031 | 0 | 19493.9575 | 30557.5315 | 0 | 0 | -13577.4031 | 11063.574 | 13469.4123 | 6927.2695 | 19.5334 | 3.6389e-05 | 0.67671 | 1.4389 | 0.28288 | 1.9352 | 2.1403 | 0.10993 | 1.4693 | 1.7841e-10 | 0.32574
66.0416 | 3.3851 | 5.9469 | 4.6087 | 19.7582 | 4.3213 | 686.0971 | 0.087451 | 0 | 0.087451 | 0 | 86.0971 | 0 | 0 | 0 | 0 | 0 | 0 | 0 | -13063.2658 | -5328.8959 | -3208.3704 | 0 | 0 | 13679.8333 | 0 | 19896.815 | 30757.1335 | 0 | 0 | -13679.8333 | 10860.3185 | 13565.2582 | 6978.091 | 19.1379 | 3.7141e-05 | 0.67071 | 1.4363 | 0.28257 | 1.9325 | 2.138 | 0.11092 | 1.4639 | 1.7896e-10 | 0.32072
66.3955 | 3.3086 | 5.9922 | 4.778 | 19.3304 | 4.2391 | 707.3285 | 0.084826 | 0 | 0.084826 | 0 | 107.3285 | 0 | 0 | 0 | 0 | 0 | 0 | 0 | -13303.0499 | -5569.4884 | -3720.3268 | 0 | 0 | 13837.3489 | 0 | 20512.5272 | 31064.0818 | 0 | 0 | -13837.3489 | 10551.5547 | 13713.2253 | 7056.255 | 18.5635 | 3.8291e-05 | 0.66232 | 1.4326 | 0.28214 | 1.9287 | 2.1348 | 0.11232 | 1.4563 | 1.7975e-10 | 0.31348
66.7493 | 3.2372 | 6.0338 | 4.9371 | 18.9286 | 4.1618 | 728.56 | 0.082354 | 0 | 0.082354 | 0 | 128.56 | 0 | 0 | 0 | 0 | 0 | 0 | 0 | -13542.834 | -5810.0809 | -4232.2831 | 0 | 0 | 13996.055 | 0 | 21128.2394 | 31373.3543 | 0 | 0 | -13996.055 | 10245.1149 | 13862.9659 | 7135.0224 | 18.0225 | 3.944e-05 | 0.65476 | 1.4292 | 0.28176 | 1.9252 | 2.1318 | 0.11362 | 1.4493 | 1.8048e-10 | 0.30671
67.1032 | 3.1703 | 6.072 | 5.087 | 18.5507 | 4.0891 | 749.7914 | 0.080022 | 0 | 0.080022 | 0 | 149.7914 | 0 | 0 | 0 | 0 | 0 | 0 | 0 | -13782.618 | -6050.6734 | -4744.2394 | 0 | 0 | 14155.9794 | 0 | 21743.9516 | 31685.0033 | 0 | 0 | -14155.9794 | 9941.0518 | 14014.4651 | 7214.4061 | 17.5122 | 4.0589e-05 | 0.64792 | 1.426 | 0.28142 | 1.922 | 2.1292 | 0.11482 | 1.4428 | 1.8115e-10 | 0.30037
67.4571 | 3.1075 | 6.1071 | 5.2284 | 18.1947 | 4.0205 | 771.0229 | 0.077819 | 0 | 0.077819 | 0 | 171.0229 | 0 | 0 | 0 | 0 | 0 | 0 | 0 | -14022.4021 | -6291.2659 | -5256.1957 | 0 | 0 | 14317.1486 | 0 | 22359.6638 | 31999.0781 | 0 | 0 | -14317.1486 | 9639.4144 | 14167.7119 | 7294.4184 | 17.0299 | 4.1739e-05 | 0.6417 | 1.4231 | 0.28112 | 1.9191 | 2.1268 | 0.11593 | 1.4368 | 1.8178e-10 | 0.29443
67.8109 | 3.0486 | 6.1393 | 5.362 | 17.8589 | 3.9558 | 792.2543 | 0.075733 | 0 | 0.075733 | 0 | 192.2543 | 0 | 0 | 0 | 0 | 0 | 0 | 0 | -14262.1862 | -6531.8584 | -5768.152 | 0 | 0 | 14479.5887 | 0 | 22975.3759 | 32315.6254 | 0 | 0 | -14479.5887 | 9340.2494 | 14322.6986 | 7375.0713 | 16.5736 | 4.2888e-05 | 0.63601 | 1.4204 | 0.28086 | 1.9165 | 2.1246 | 0.11697 | 1.4312 | 1.8236e-10 | 0.28884
68.1648 | 2.9932 | 6.1689 | 5.4883 | 17.5417 | 3.8946 | 813.4858 | 0.073757 | 0 | 0.073757 | 0 | 213.4858 | 0 | 0 | 0 | 0 | 0 | 0 | 0 | -14501.9703 | -6772.4509 | -6280.1083 | 0 | 0 | 14643.325 | 0 | 23591.0881 | 32634.6895 | 0 | 0 | -14643.325 | 9043.6013 | 14479.4203 | 7456.3768 | 16.141 | 4.4038e-05 | 0.63078 | 1.4178 | 0.28063 | 1.9141 | 2.1227 | 0.11794 | 1.4261 | 1.829e-10 | 0.28359
68.6602 | 2.9209 | 6.2062 | 5.6541 | 17.1263 | 3.8145 | 843.2113 | 0.071157 | 0 | 0.071157 | 0 | 243.2113 | 0 | 0 | 0 | 0 | 0 | 0 | 0 | -14837.6848 | -7109.2971 | -6996.8829 | 0 | 0 | 14874.7947 | 0 | 24453.1282 | 33085.7161 | 0 | 0 | -14874.7947 | 8632.588 | 14701.7522 | 7571.3294 | 15.572 | 4.5647e-05 | 0.62415 | 1.4145 | 0.28035 | 1.9111 | 2.1203 | 0.11919 | 1.4194 | 1.836e-10 | 0.27675
69.1556 | 2.8544 | 6.2392 | 5.8081 | 16.7413 | 3.7403 | 872.9368 | 0.068733 | 0 | 0.068733 | 0 | 272.9368 | 0 | 0 | 0 | 0 | 0 | 0 | 0 | -15173.3992 | -7446.1434 | -7713.6575 | 0 | 0 | 15108.9196 | 0 | 25315.1682 | 33541.873 | 0 | 0 | -15108.9196 | 8226.7048 | 14927.4807 | 7687.6143 | 15.0417 | 4.7256e-05 | 0.6182 | 1.4115 | 0.28012 | 1.9086 | 2.1183 | 0.12034 | 1.4133 | 1.8424e-10 | 0.27044
69.651 | 2.7929 | 6.2683 | 5.9516 | 16.3837 | 3.6714 | 902.6624 | 0.06647 | 0 | 0.06647 | 0 | 302.6624 | 0 | 0 | 0 | 0 | 0 | 0 | 0 | -15509.1137 | -7782.9897 | -8430.432 | 0 | 0 | 15345.7642 | 0 | 26177.2082 | 34003.2689 | 0 | 0 | -15345.7642 | 7826.0606 | 15156.6119 | 7805.2619 | 14.5464 | 4.8865e-05 | 0.61283 | 1.4086 | 0.27993 | 1.9064 | 2.1166 | 0.12139 | 1.4078 | 1.8482e-10 | 0.26462
70.1465 | 2.736 | 6.2938 | 6.0854 | 16.051 | 3.6073 | 932.3879 | 0.064351 | 0 | 0.064351 | 0 | 332.3879 | 0 | 0 | 0 | 0 | 0 | 0 | 0 | -15844.8281 | -8119.836 | -9147.2066 | 0 | 0 | 15585.3914 | 0 | 27039.2483 | 34470.0093 | 0 | 0 | -15585.3914 | 7430.761 | 15389.1577 | 7924.3016 | 14.0826 | 5.0474e-05 | 0.60796 | 1.406 | 0.27978 | 1.9045 | 2.1153 | 0.12236 | 1.4027 | 1.8536e-10 | 0.25922
70.6419 | 2.6832 | 6.3161 | 6.2105 | 15.7408 | 3.5476 | 962.1134 | 0.062363 | 0 | 0.062363 | 0 | 362.1134 | 0 | 0 | 0 | 0 | 0 | 0 | 0 | -16180.5426 | -8456.6823 | -9863.9811 | 0 | 0 | 15827.8629 | 0 | 27901.2883 | 34942.197 | 0 | 0 | -15827.8629 | 7040.9087 | 15625.1348 | 8044.7628 | 13.6475 | 5.2083e-05 | 0.60352 | 1.4036 | 0.27966 | 1.903 | 2.1142 | 0.12326 | 1.3981 | 1.8585e-10 | 0.25423
71.1373 | 2.6343 | 6.3354 | 6.3277 | 15.4512 | 3.492 | 991.8389 | 0.060494 | 0 | 0.060494 | 0 | 391.8389 | 0 | 0 | 0 | 0 | 0 | 0 | 0 | -16516.257 | -8793.5285 | -10580.7557 | 0 | 0 | 16073.2395 | 0 | 28763.3284 | 35419.9328 | 0 | 0 | -16073.2395 | 6656.6045 | 15864.5636 | 8166.674 | 13.2385 | 5.3693e-05 | 0.59946 | 1.4013 | 0.27957 | 1.9017 | 2.1134 | 0.1241 | 1.3938 | 1.8631e-10 | 0.24959
71.6327 | 2.5887 | 6.3519 | 6.4376 | 15.1804 | 3.4401 | 1021.5644 | 0.058733 | 0 | 0.058733 | 0 | 421.5644 | 0 | 0 | 0 | 0 | 0 | 0 | 0 | -16851.9715 | -9130.3748 | -11297.5303 | 0 | 0 | 16321.5813 | 0 | 29625.3684 | 35903.3155 | 0 | 0 | -16321.5813 | 6277.9472 | 16107.4682 | 8290.0637 | 12.8533 | 5.5302e-05 | 0.59572 | 1.3991 | 0.27951 | 1.9007 | 2.1128 | 0.12488 | 1.3898 | 1.8673e-10 | 0.24528
72.3793 | 2.526 | 6.3722 | 6.5909 | 14.8045 | 3.3682 | 1066.3607 | 0.056266 | 0 | 0.056266 | 0 | 466.3607 | 0 | 0 | 0 | 0 | 0 | 0 | 0 | -17357.8918 | -9638.0007 | -12377.7065 | 0 | 0 | 16701.5723 | 0 | 30924.4591 | 36642.6688 | 0 | 0 | -16701.5723 | 5718.2097 | 16480.1555 | 8478.8711 | 12.3133 | 5.7727e-05 | 0.59062 | 1.3961 | 0.27946 | 1.8996 | 2.1123 | 0.12596 | 1.3845 | 1.8731e-10 | 0.23933
73.126 | 2.4695 | 6.3875 | 6.7308 | 14.4631 | 3.3032 | 1111.1569 | 0.053998 | 0 | 0.053998 | 0 | 511.1569 | 0 | 0 | 0 | 0 | 0 | 0 | 0 | -17863.8121 | -10145.6267 | -13457.8828 | 0 | 0 | 17088.6322 | 0 | 32223.5498 | 37395.3967 | 0 | 0 | -17088.6322 | 5171.8469 | 16860.9023 | 8671.1956 | 11.8169 | 6.0152e-05 | 0.58607 | 1.3932 | 0.27946 | 1.899 | 2.1122 | 0.12693 | 1.3797 | 1.8783e-10 | 0.23398
73.8726 | 2.4186 | 6.3982 | 6.859 | 14.1524 | 3.2442 | 1155.9531 | 0.051905 | 0 | 0.051905 | 0 | 555.9531 | 0 | 0 | 0 | 0 | 0 | 0 | 0 | -18369.7323 | -10653.2526 | -14538.0591 | 0 | 0 | 17482.9599 | 0 | 33522.6406 | 38161.8242 | 0 | 0 | -17482.9599 | 4639.1836 | 17249.8237 | 8867.1322 | 11.359 | 6.2577e-05 | 0.58198 | 1.3906 | 0.27949 | 1.8988 | 2.1125 | 0.12783 | 1.3754 | 1.883e-10 | 0.22915
74.6192 | 2.3725 | 6.4048 | 6.9766 | 13.8689 | 3.1908 | 1200.7494 | 0.049969 | 0 | 0.049969 | 0 | 600.7494 | 0 | 0 | 0 | 0 | 0 | 0 | 0 | -18875.6526 | -11160.8785 | -15618.2354 | 0 | 0 | 17884.7529 | 0 | 34821.7313 | 38942.2732 | 0 | 0 | -17884.7529 | 4120.5419 | 17647.0445 | 9066.7754 | 10.9352 | 6.5002e-05 | 0.57828 | 1.3881 | 0.27957 | 1.899 | 2.1132 | 0.12864 | 1.3716 | 1.8872e-10 | 0.22479
75.3658 | 2.3309 | 6.4077 | 7.0849 | 13.6099 | 3.1422 | 1245.5456 | 0.048172 | 0 | 0.048172 | 0 | 645.5456 | 0 | 0 | 0 | 0 | 0 | 0 | 0 | -19381.5729 | -11668.5045 | -16698.4116 | 0 | 0 | 18294.2086 | 0 | 36120.822 | 39737.0638 | 0 | 0 | -18294.2086 | 3616.2417 | 18052.6979 | 9270.2195 | 10.5419 | 6.7427e-05 | 0.57491 | 1.3857 | 0.27967 | 1.8995 | 2.1143 | 0.1294 | 1.3681 | 1.8911e-10 | 0.22084
76.1124 | 2.2931 | 6.4073 | 7.1848 | 13.3729 | 3.0981 | 1290.3418 | 0.046499 | 0 | 0.046499 | 0 | 690.3418 | 0 | 0 | 0 | 0 | 0 | 0 | 0 | -19887.4932 | -12176.1304 | -17778.5879 | 0 | 0 | 18711.5242 | 0 | 37419.9127 | 40546.5148 | 0 | 0 | -18711.5242 | 3126.602 | 18466.9249 | 9477.5589 | 10.176 | 6.9852e-05 | 0.57183 | 1.3835 | 0.27981 | 1.9004 | 2.1156 | 0.1301 | 1.365 | 1.8946e-10 | 0.21727
76.859 | 2.259 | 6.4039 | 7.2771 | 13.1556 | 3.0581 | 1335.1381 | 0.044939 | 0 | 0.044939 | 0 | 735.1381 | 0 | 0 | 0 | 0 | 0 | 0 | 0 | -20393.4135 | -12683.7563 | -18858.7642 | 0 | 0 | 19136.8972 | 0 | 38719.0035 | 41370.9445 | 0 | 0 | -19136.8972 | 2651.941 | 18889.873 | 9688.8884 | 9.8345 | 7.2277e-05 | 0.56899 | 1.3814 | 0.27997 | 1.9016 | 2.1172 | 0.13074 | 1.3622 | 1.8978e-10 | 0.21403
77.8469 | 2.2186 | 6.395 | 7.3887 | 12.8955 | 3.0107 | 1394.4138 | 0.043029 | 0 | 0.043029 | 0 | 794.4138 | 0 | 0 | 0 | 0 | 0 | 0 | 0 | -21062.8623 | -13355.4621 | -20288.0857 | 0 | 0 | 19712.5032 | 0 | 40437.9992 | 42485.4465 | 0 | 0 | -19712.5032 | 2047.4473 | 19463.2114 | 9974.8291 | 9.4165 | 7.5486e-05 | 0.56556 | 1.3786 | 0.28023 | 1.9035 | 2.1198 | 0.13154 | 1.3589 | 1.9017e-10 | 0.2102
78.8348 | 2.1831 | 6.3817 | 7.4898 | 12.6631 | 2.969 | 1453.6895 | 0.041274 | 0 | 0.041274 | 0 | 853.6895 | 0 | 0 | 0 | 0 | 0 | 0 | 0 | -21732.3111 | -14027.168 | -21717.4073 | 0 | 0 | 20303.028 | 0 | 42156.9949 | 43627.4712 | 0 | 0 | -20303.028 | 1470.4763 | 20052.4612 | 10268.1448 | 9.0325 | 7.8695e-05 | 0.56245 | 1.376 | 0.28052 | 1.9059 | 2.1227 | 0.13227 | 1.3561 | 1.9051e-10 | 0.20685
79.8228 | 2.1521 | 6.3644 | 7.5814 | 12.4553 | 2.9325 | 1512.9652 | 0.039657 | 0 | 0.039657 | 0 | 912.9652 | 0 | 0 | 0 | 0 | 0 | 0 | 0 | -22401.76 | -14698.8738 | -23146.7288 | 0 | 0 | 20908.9394 | 0 | 43875.9906 | 44797.7599 | 0 | 0 | -20908.9394 | 921.7693 | 20658.0089 | 10569.0601 | 8.6786 | 8.1903e-05 | 0.5596 | 1.3735 | 0.28086 | 1.9087 | 2.1261 | 0.13294 | 1.3536 | 1.9082e-10 | 0.2039
80.8107 | 2.1249 | 6.3434 | 7.6647 | 12.2695 | 2.9005 | 1572.2409 | 0.038162 | 0 | 0.038162 | 0 | 972.2409 | 0 | 0 | 0 | 0 | 0 | 0 | 0 | -23071.2088 | -15370.5796 | -24576.0503 | 0 | 0 | 21530.7105 | 0 | 45594.9863 | 45997.0574 | 0 | 0 | -21530.7105 | 402.0711 | 21280.2555 | 10877.8016 | 8.3514 | 8.5112e-05 | 0.55697 | 1.3711 | 0.28123 | 1.9119 | 2.1298 | 0.13357 | 1.3514 | 1.9109e-10 | 0.20133
81.7986 | 2.1012 | 6.3191 | 7.7405 | 12.1035 | 2.8727 | 1631.5166 | 0.036776 | 0 | 0.036776 | 0 | 1031.5166 | 0 | 0 | 0 | 0 | 0 | 0 | 0 | -23740.6577 | -16042.2854 | -26005.3719 | 0 | 0 | 22168.821 | 0 | 47313.982 | 47226.1128 | 0 | 0 | -22168.821 | -87.8691 | 21919.6157 | 11194.5994 | 8.048 | 8.8321e-05 | 0.55454 | 1.3687 | 0.28163 | 1.9155 | 2.1339 | 0.13415 | 1.3495 | 1.9134e-10 | 0.19908
82.7865 | 2.0807 | 6.2917 | 7.8095 | 11.9551 | 2.8487 | 1690.7923 | 0.035486 | 0 | 0.035486 | 0 | 1090.7923 | 0 | 0 | 0 | 0 | 0 | 0 | 0 | -24410.1065 | -16713.9912 | -27434.6934 | 0 | 0 | 22823.7577 | 0 | 49032.9777 | 48485.6806 | 0 | 0 | -22823.7577 | -547.2971 | 22576.5168 | 11519.6865 | 7.7659 | 9.153e-05 | 0.55227 | 1.3663 | 0.28206 | 1.9194 | 2.1384 | 0.1347 | 1.3478 | 1.9156e-10 | 0.19713
83.7745 | 2.063 | 6.2614 | 7.8724 | 11.8228 | 2.8282 | 1750.068 | 0.034284 | 0 | 0.034284 | 0 | 1150.068 | 0 | 0 | 0 | 0 | 0 | 0 | 0 | -25079.5554 | -17385.697 | -28864.015 | 0 | 0 | 23496.015 | 0 | 50751.9734 | 49776.5202 | 0 | 0 | -23496.015 | -975.4531 | 23251.3987 | 11853.2996 | 7.5028 | 9.4739e-05 | 0.55014 | 1.364 | 0.28253 | 1.9236 | 2.1432 | 0.13522 | 1.3463 | 1.9177e-10 | 0.19546
84.7745 | 2.0477 | 6.228 | 7.9305 | 11.7038 | 2.8106 | 1810.068 | 0.033148 | 0 | 0.033148 | 0 | 1210.068 | 0 | 0 | 0 | 0 | 0 | 0 | 0 | -25757.1842 | -18065.6104 | -30310.8013 | 0 | 0 | 24194.6411 | 0 | 52491.9734 | 51115.7644 | 0 | 0 | -24194.6411 | -1376.209 | 23953.3016 | 12199.9184 | 7.2541 | 9.7987e-05 | 0.54812 | 1.3616 | 0.28303 | 1.9283 | 2.1484 | 0.13572 | 1.3451 | 1.9195e-10 | 0.19401
85.7745 | 2.0348 | 6.192 | 7.9834 | 11.5984 | 2.7961 | 1870.068 | 0.032084 | 0 | 0.032084 | 0 | 1270.068 | 0 | 0 | 0 | 0 | 0 | 0 | 0 | -26434.813 | -18745.5237 | -31757.5876 | 0 | 0 | 24912.0592 | 0 | 54231.9734 | 52488.6338 | 0 | 0 | -24912.0592 | -1743.3396 | 24674.5707 | 12555.7725 | 7.0214 | 0.00010123 | 0.5462 | 1.3593 | 0.28356 | 1.9333 | 2.1539 | 0.1362 | 1.344 | 1.9212e-10 | 0.19279
86.7745 | 2.0242 | 6.1536 | 8.0316 | 11.5054 | 2.7843 | 1930.068 | 0.031087 | 0 | 0.031087 | 0 | 1330.068 | 0 | 0 | 0 | 0 | 0 | 0 | 0 | -27112.4418 | -19425.4371 | -33204.374 | 0 | 0 | 25648.8095 | 0 | 55971.9734 | 53895.9348 | 0 | 0 | -25648.8095 | -2076.0386 | 25415.6987 | 12921.1198 | 6.8031 | 0.00010448 | 0.54437 | 1.357 | 0.28413 | 1.9386 | 2.1597 | 0.13666 | 1.3431 | 1.9227e-10 | 0.19179
87.7745 | 2.0156 | 6.1129 | 8.0754 | 11.4238 | 2.7751 | 1990.068 | 0.03015 | 0 | 0.03015 | 0 | 1390.068 | 0 | 0 | 0 | 0 | 0 | 0 | 0 | -27790.0706 | -20105.3504 | -34651.1603 | 0 | 0 | 26405.4423 | 0 | 57711.9734 | 55338.48 | 0 | 0 | -26405.4423 | -2373.4934 | 26177.1898 | 13296.2223 | 6.598 | 0.00010773 | 0.54263 | 1.3546 | 0.28472 | 1.9442 | 2.1659 | 0.1371 | 1.3424 | 1.9241e-10 | 0.19097
87.94 | 2.0144 | 6.1059 | 8.0823 | 11.4113 | 2.7738 | 2000.0001 | 0.030004 | 0 | 0.030004 | 0 | 1400.0007 | 0 | 0 | 0 | 0 | 0 | 0 | 0 | -27902.2481 | -20217.9062 | -34890.6675 | 0 | 0 | 26532.6442 | 0 | 58000.0205 | 55580.7237 | 0 | 0 | -26532.6442 | -2419.2968 | 26305.2354 | 13359.2726 | 6.566 | 0.00010827 | 0.54235 | 1.3542 | 0.28482 | 1.9452 | 2.167 | 0.13717 | 1.3423 | 1.9243e-10 | 0.19087
87.9579 | 2.0153 | 6.1024 | 8.0813 | 11.4161 | 2.7751 | 2000.0001 | 0 | 0 | 0 | 0 | 1400.0007 | 0 | 0 | 0 | 0 | 0 | 0 | 0 | -27902.2481 | -20217.9062 | -34890.6675 | 0 | 0 | 26546.427 | 0 | 58000.0205 | 55606.9861 | 0 | 0 | -26546.427 | -2393.0344 | 26319.1211 | 13366.1094 | 6.5652 | 0.00010827 | 0.54231 | 1.3541 | 0.28487 | 1.9456 | 2.1674 | 0.13718 | 1.3424 | 1.9243e-10 | 0.19094
87.9758 | 2.0163 | 6.0989 | 8.0803 | 11.4209 | 2.7765 | 2000.0001 | 0 | 0 | 0 | 0 | 1400.0007 | 0 | 0 | 0 | 0 | 0 | 0 | 0 | -27902.2481 | -20217.9062 | -34890.6675 | 0 | 0 | 26560.2167 | 0 | 58000.0205 | 55633.2578 | 0 | 0 | -26560.2167 | -2366.7626 | 26333.0131 | 13372.9494 | 6.5652 | 0.00010827 | 0.54228 | 1.354 | 0.28492 | 1.9461 | 2.1679 | 0.13718 | 1.3424 | 1.9243e-10 | 0.19103
88.3749 | 2.0376 | 6.0197 | 8.0577 | 11.528 | 2.8068 | 2000.0001 | 0 | 0 | 0 | 0 | 1400.0007 | 0 | 0 | 0 | 0 | 0 | 0 | 0 | -27902.2481 | -20217.9062 | -34890.6675 | 0 | 0 | 26869.2979 | 0 | 58000.0205 | 56221.1391 | 0 | 0 | -26869.2979 | -1778.8813 | 26644.2416 | 13526.2188 | 6.5652 | 0.00010827 | 0.54159 | 1.3515 | 0.28597 | 1.9566 | 2.1791 | 0.13736 | 1.344 | 1.9236e-10 | 0.19305
88.7739 | 2.059 | 5.94 | 8.0348 | 11.6356 | 2.8375 | 2000.0001 | 0 | 0 | 0 | 0 | 1400.0007 | 0 | 0 | 0 | 0 | 0 | 0 | 0 | -27902.2481 | -20217.9062 | -34890.6675 | 0 | 0 | 27181.806 | 0 | 58000.0205 | 56813.6451 | 0 | 0 | -27181.806 | -1186.3754 | 26958.6353 | 13681.1032 | 6.5652 | 0.00010827 | 0.54088 | 1.349 | 0.28705 | 1.9674 | 2.1906 | 0.13754 | 1.3456 | 1.9229e-10 | 0.19508
89.173 | 2.0806 | 5.8599 | 8.0118 | 11.7435 | 2.8685 | 2000.0001 | 0 | 0 | 0 | 0 | 1400.0007 | 0 | 0 | 0 | 0 | 0 | 0 | 0 | -27902.2481 | -20217.9062 | -34890.6675 | 0 | 0 | 27497.7702 | 0 | 58000.0205 | 57410.7543 | 0 | 0 | -27497.7702 | -589.2661 | 27276.2126 | 13837.6136 | 6.5652 | 0.00010827 | 0.54014 | 1.3463 | 0.28816 | 1.9786 | 2.2024 | 0.13773 | 1.3473 | 1.9222e-10 | 0.19713
90.0091 | 2.1262 | 5.6908 | 7.9629 | 11.9707 | 2.9346 | 2000.0001 | 0 | 0 | 0 | 0 | 1400.0007 | 0 | 0 | 0 | 0 | 0 | 0 | 0 | -27902.2481 | -20217.9062 | -34890.6675 | 0 | 0 | 28171.2046 | 0 | 58000.0205 | 58676.7584 | 0 | 0 | -28171.2046 | 676.7379 | 27952.0882 | 14170.898 | 6.5652 | 0.00010827 | 0.53852 | 1.3406 | 0.2906 | 2.0031 | 2.2283 | 0.13814 | 1.3508 | 1.9206e-10 | 0.20145
90.8453 | 2.1725 | 5.5199 | 7.913 | 12.1993 | 3.002 | 2000.0001 | 0 | 0 | 0 | 0 | 1400.0007 | 0 | 0 | 0 | 0 | 0 | 0 | 0 | -27902.2481 | -20217.9062 | -34890.6675 | 0 | 0 | 28860.2087 | 0 | 58000.0205 | 59962.6108 | 0 | 0 | -28860.2087 | 1962.5904 | 28642.1834 | 14511.4685 | 6.5652 | 0.00010827 | 0.53678 | 1.3344 | 0.2932 | 2.0291 | 2.2559 | 0.13859 | 1.3545 | 1.9191e-10 | 0.20584
91.6815 | 2.2194 | 5.3474 | 7.8622 | 12.4289 | 3.0709 | 2000.0001 | 0 | 0 | 0 | 0 | 1400.0007 | 0 | 0 | 0 | 0 | 0 | 0 | 0 | -27902.2481 | -20217.9062 | -34890.6675 | 0 | 0 | 29565.0481 | 0 | 58000.0205 | 61268.0092 | 0 | 0 | -29565.0481 | 3267.9888 | 29346.6526 | 14859.4209 | 6.5652 | 0.00010827 | 0.53494 | 1.3278 | 0.29597 | 2.0569 | 2.2854 | 0.13907 | 1.3583 | 1.9175e-10 | 0.21028
92.5177 | 2.2669 | 5.1734 | 7.8104 | 12.6593 | 3.1414 | 2000.0001 | 0 | 0 | 0 | 0 | 1400.0007 | 0 | 0 | 0 | 0 | 0 | 0 | 0 | -27902.2481 | -20217.9062 | -34890.6675 | 0 | 0 | 30285.9869 | 0 | 58000.0205 | 62592.5995 | 0 | 0 | -30285.9869 | 4592.5791 | 30065.6415 | 15214.8483 | 6.5652 | 0.00010827 | 0.53297 | 1.3208 | 0.29893 | 2.0865 | 2.3168 | 0.13958 | 1.3623 | 1.9158e-10 | 0.21478
93.5177 | 2.3244 | 4.9636 | 7.7473 | 12.9356 | 3.2275 | 2000.0001 | 0 | 0 | 0 | 0 | 1400.0007 | 0 | 0 | 0 | 0 | 0 | 0 | 0 | -27902.2481 | -20217.9062 | -34890.6675 | 0 | 0 | 31169.6853 | 0 | 58000.0205 | 64201.3029 | 0 | 0 | -31169.6853 | 6201.2825 | 30944.7524 | 15649.853 | 6.5652 | 0.00010827 | 0.53043 | 1.3117 | 0.30274 | 2.1246 | 2.3572 | 0.14025 | 1.3673 | 1.9137e-10 | 0.22023
94.5177 | 2.3826 | 4.752 | 7.6828 | 13.212 | 3.3158 | 2000.0001 | 0 | 0 | 0 | 0 | 1400.0007 | 0 | 0 | 0 | 0 | 0 | 0 | 0 | -27902.2481 | -20217.9062 | -34890.6675 | 0 | 0 | 32077.2242 | 0 | 58000.0205 | 65836.0592 | 0 | 0 | -32077.2242 | 7836.0388 | 31845.0362 | 16095.8219 | 6.5652 | 0.00010827 | 0.5277 | 1.3019 | 0.30686 | 2.1659 | 2.4009 | 0.14097 | 1.3726 | 1.9116e-10 | 0.22574
95.5177 | 2.4415 | 4.5391 | 7.617 | 13.4881 | 3.4063 | 2000.0001 | 0 | 0 | 0 | 0 | 1400.0007 | 0 | 0 | 0 | 0 | 0 | 0 | 0 | -27902.2481 | -20217.9062 | -34890.6675 | 0 | 0 | 33009.0366 | 0 | 58000.0205 | 67495.9406 | 0 | 0 | -33009.0366 | 9495.9202 | 32766.6802 | 16552.8917 | 6.5652 | 0.00010827 | 0.52475 | 1.2912 | 0.31134 | 2.2107 | 2.4485 | 0.14177 | 1.3781 | 1.9094e-10 | 0.23133
96.5177 | 2.5011 | 4.3251 | 7.5499 | 13.7632 | 3.4991 | 2000.0001 | 0 | 0 | 0 | 0 | 1400.0007 | 0 | 0 | 0 | 0 | 0 | 0 | 0 | -27902.2481 | -20217.9062 | -34890.6675 | 0 | 0 | 33965.5451 | 0 | 58000.0205 | 69179.8919 | 0 | 0 | -33965.5451 | 11179.8714 | 33709.8427 | 17021.1895 | 6.5652 | 0.00010827 | 0.52158 | 1.2796 | 0.31621 | 2.2595 | 2.5002 | 0.14263 | 1.384 | 1.9071e-10 | 0.23697
97.5177 | 2.5613 | 4.1104 | 7.4814 | 14.0366 | 3.594 | 2000.0001 | 0 | 0 | 0 | 0 | 1400.0007 | 0 | 0 | 0 | 0 | 0 | 0 | 0 | -27902.2481 | -20217.9062 | -34890.6675 | 0 | 0 | 34947.159 | 0 | 58000.0205 | 70886.7255 | 0 | 0 | -34947.159 | 12886.705 | 34674.6487 | 17500.8309 | 6.5652 | 0.00010827 | 0.51817 | 1.2669 | 0.32152 | 2.3128 | 2.5566 | 0.14357 | 1.3902 | 1.9046e-10 | 0.24267
98.5177 | 2.6219 | 3.8953 | 7.4116 | 14.3076 | 3.6912 | 2000.0001 | 0 | 0 | 0 | 0 | 1400.0007 | 0 | 0 | 0 | 0 | 0 | 0 | 0 | -27902.2481 | -20217.9062 | -34890.6675 | 0 | 0 | 35954.2724 | 0 | 58000.0205 | 72615.118 | 0 | 0 | -35954.2724 | 14615.0976 | 35661.1845 | 17991.9189 | 6.5652 | 0.00010827 | 0.51451 | 1.2531 | 0.32733 | 2.3709 | 2.6183 | 0.14459 | 1.3967 | 1.9021e-10 | 0.24842
99.5177 | 2.683 | 3.6803 | 7.3406 | 14.5754 | 3.7907 | 2000.0001 | 0 | 0 | 0 | 0 | 1400.0007 | 0 | 0 | 0 | 0 | 0 | 0 | 0 | -27902.2481 | -20217.9062 | -34890.6675 | 0 | 0 | 36987.2603 | 0 | 58000.0205 | 74363.6076 | 0 | 0 | -36987.2603 | 16363.5872 | 36669.4921 | 18494.5427 | 6.5652 | 0.00010827 | 0.5106 | 1.238 | 0.33368 | 2.4346 | 2.6857 | 0.1457 | 1.4037 | 1.8994e-10 | 0.25421
100.5177 | 2.7444 | 3.4658 | 7.2683 | 14.8392 | 3.8925 | 2000.0001 | 0 | 0 | 0 | 0 | 1400.0007 | 0 | 0 | 0 | 0 | 0 | 0 | 0 | -27902.2481 | -20217.9062 | -34890.6675 | 0 | 0 | 38046.4752 | 0 | 58000.0205 | 76130.5922 | 0 | 0 | -38046.4752 | 18130.5717 | 37699.562 | 19008.7754 | 6.5652 | 0.00010827 | 0.50643 | 1.2214 | 0.34065 | 2.5044 | 2.7598 | 0.14689 | 1.4111 | 1.8965e-10 | 0.26003
101.5177 | 2.8061 | 3.2523 | 7.1947 | 15.0981 | 3.9965 | 2000.0001 | 0 | 0 | 0 | 0 | 1400.0007 | 0 | 0 | 0 | 0 | 0 | 0 | 0 | -27902.2481 | -20217.9062 | -34890.6675 | 0 | 0 | 39132.2428 | 0 | 58000.0205 | 77914.3301 | 0 | 0 | -39132.2428 | 19914.3096 | 38751.3251 | 19534.673 | 6.5652 | 0.00010827 | 0.50201 | 1.2033 | 0.34832 | 2.5813 | 2.8413 | 0.14819 | 1.419 | 1.8933e-10 | 0.26587
102.5177 | 2.8679 | 3.0402 | 7.12 | 15.3513 | 4.1029 | 2000.0001 | 0 | 0 | 0 | 0 | 1400.0007 | 0 | 0 | 0 | 0 | 0 | 0 | 0 | -27902.2481 | -20217.9062 | -34890.6675 | 0 | 0 | 40244.8576 | 0 | 58000.0205 | 79712.942 | 0 | 0 | -40244.8576 | 21712.9215 | 39824.6427 | 20072.2717 | 6.5652 | 0.00010827 | 0.49733 | 1.1834 | 0.35678 | 2.6661 | 2.9311 | 0.14958 | 1.4274 | 1.8899e-10 | 0.27173
103.5177 | 2.9298 | 2.8301 | 7.0441 | 15.5977 | 4.2117 | 2000.0001 | 0 | 0 | 0 | 0 | 1400.0007 | 0 | 0 | 0 | 0 | 0 | 0 | 0 | -27902.2481 | -20217.9062 | -34890.6675 | 0 | 0 | 41384.5769 | 0 | 58000.0205 | 81524.4153 | 0 | 0 | -41384.5769 | 23524.3948 | 40919.2955 | 20621.5863 | 6.5652 | 0.00010827 | 0.49241 | 1.1615 | 0.36614 | 2.76 | 3.0305 | 0.15108 | 1.4365 | 1.8862e-10 | 0.27759
104.5177 | 2.9915 | 2.6225 | 6.967 | 15.8363 | 4.3227 | 2000.0001 | 0 | 0 | 0 | 0 | 1400.0007 | 0 | 0 | 0 | 0 | 0 | 0 | 0 | -27902.2481 | -20217.9062 | -34890.6675 | 0 | 0 | 42551.6147 | 0 | 58000.0205 | 83346.6105 | 0 | 0 | -42551.6147 | 25346.5901 | 42034.9696 | 21182.6072 | 6.5652 | 0.00010827 | 0.48729 | 1.1375 | 0.37651 | 2.8641 | 3.1407 | 0.15267 | 1.4462 | 1.8822e-10 | 0.28343
105.5177 | 3.0529 | 2.418 | 6.8889 | 16.0662 | 4.4361 | 2000.0001 | 0 | 0 | 0 | 0 | 1400.0007 | 0 | 0 | 0 | 0 | 0 | 0 | 0 | -27902.2481 | -20217.9062 | -34890.6675 | 0 | 0 | 43746.1347 | 0 | 58000.0205 | 85177.2703 | 0 | 0 | -43746.1347 | 27177.2498 | 43171.2409 | 21755.2981 | 6.5652 | 0.00010827 | 0.48199 | 1.1109 | 0.38805 | 2.98 | 3.2633 | 0.15435 | 1.4568 | 1.8776e-10 | 0.28926
106.5177 | 3.114 | 2.2172 | 6.8097 | 16.2864 | 4.5519 | 2000.0001 | 0 | 0 | 0 | 0 | 1400.0007 | 0 | 0 | 0 | 0 | 0 | 0 | 0 | -27902.2481 | -20217.9062 | -34890.6675 | 0 | 0 | 44968.2417 | 0 | 58000.0205 | 87014.0305 | 0 | 0 | -44968.2417 | 29014.0101 | 44327.5559 | 22339.5924 | 6.5652 | 0.00010827 | 0.47656 | 1.0817 | 0.40095 | 3.1094 | 3.4003 | 0.1561 | 1.4683 | 1.8725e-10 | 0.29504
107.5177 | 3.1744 | 2.0208 | 6.7295 | 16.4959 | 4.6701 | 2000.0001 | 0 | 0 | 0 | 0 | 1400.0007 | 0 | 0 | 0 | 0 | 0 | 0 | 0 | -27902.2481 | -20217.9062 | -34890.6675 | 0 | 0 | 46217.9725 | 0 | 58000.0205 | 88854.4345 | 0 | 0 | -46217.9725 | 30854.414 | 45503.2094 | 22935.3901 | 6.5652 | 0.00010827 | 0.47109 | 1.0494 | 0.4154 | 3.2546 | 3.5537 | 0.15792 | 1.4808 | 1.8667e-10 | 0.30076
108.5177 | 3.2339 | 1.8292 | 6.6484 | 16.6935 | 4.7908 | 2000.0001 | 0 | 0 | 0 | 0 | 1400.0007 | 0 | 0 | 0 | 0 | 0 | 0 | 0 | -27902.2481 | -20217.9062 | -34890.6675 | 0 | 0 | 47495.285 | 0 | 58000.0205 | 90695.9488 | 0 | 0 | -47495.285 | 32695.9283 | 46697.3186 | 23542.5532 | 6.5652 | 0.00010827 | 0.46567 | 1.0136 | 0.43169 | 3.4182 | 3.7265 | 0.15975 | 1.4946 | 1.8601e-10 | 0.3064
109.5177 | 3.2924 | 1.6433 | 6.5665 | 16.8784 | 4.9139 | 2000.0001 | 0 | 0 | 0 | 0 | 1400.0007 | 0 | 0 | 0 | 0 | 0 | 0 | 0 | -27902.2481 | -20217.9062 | -34890.6675 | 0 | 0 | 48800.0462 | 0 | 58000.0205 | 92535.9813 | 0 | 0 | -48800.0462 | 34535.9608 | 47908.7921 | 24160.9013 | 6.5652 | 0.00010827 | 0.46044 | 0.97388 | 0.45012 | 3.6034 | 3.922 | 0.16157 | 1.5098 | 1.8525e-10 | 0.31194
110.5177 | 3.3496 | 1.4635 | 6.4838 | 17.0495 | 5.0394 | 2000.0001 | 0 | 0 | 0 | 0 | 1400.0007 | 0 | 0 | 0 | 0 | 0 | 0 | 0 | -27902.2481 | -20217.9062 | -34890.6675 | 0 | 0 | 50132.0184 | 0 | 58000.0205 | 94371.9003 | 0 | 0 | -50132.0184 | 36371.8799 | 49136.2942 | 24790.2062 | 6.5652 | 0.00010827 | 0.4556 | 0.92975 | 0.47112 | 3.8143 | 4.1444 | 0.16329 | 1.5267 | 1.8437e-10 | 0.31736
111.5177 | 3.4051 | 1.2907 | 6.4003 | 17.206 | 5.1676 | 2000.0001 | 0 | 0 | 0 | 0 | 1400.0007 | 0 | 0 | 0 | 0 | 0 | 0 | 0 | -27902.2481 | -20217.9062 | -34890.6675 | 0 | 0 | 51490.844 | 0 | 58000.0205 | 96201.0548 | 0 | 0 | -51490.844 | 38201.0343 | 50378.2034 | 25430.1854 | 6.5652 | 0.00010827 | 0.45138 | 0.88058 | 0.49522 | 4.0561 | 4.3991 | 0.16481 | 1.5455 | 1.8335e-10 | 0.32262
112.5177 | 3.4586 | 1.1255 | 6.3163 | 17.3471 | 5.2984 | 2000.0001 | 0 | 0 | 0 | 0 | 1400.0007 | 0 | 0 | 0 | 0 | 0 | 0 | 0 | -27902.2481 | -20217.9062 | -34890.6675 | 0 | 0 | 52876.0277 | 0 | 58000.0205 | 98020.7938 | 0 | 0 | -52876.0277 | 40020.7734 | 51632.5662 | 26080.4953 | 6.5652 | 0.00010827 | 0.44816 | 0.82559 | 0.5231 | 4.3355 | 4.6932 | 0.166 | 1.5666 | 1.8216e-10 | 0.32769
113.5177 | 3.5097 | 0.96845 | 6.2316 | 17.4721 | 5.4319 | 2000.0001 | 0 | 0 | 0 | 0 | 1400.0007 | 0 | 0 | 0 | 0 | 0 | 0 | 0 | -27902.2481 | -20217.9062 | -34890.6675 | 0 | 0 | 54286.9183 | 0 | 58000.0205 | 99828.4859 | 0 | 0 | -54286.9183 | 41828.4655 | 52897.0447 | 26740.7227 | 6.5652 | 0.00010827 | 0.44641 | 0.76381 | 0.55568 | 4.6615 | 5.0358 | 0.16665 | 1.5904 | 1.8077e-10 | 0.33254
114.5177 | 3.5581 | 0.82031 | 6.1466 | 17.5802 | 5.5683 | 2000.0001 | 0 | 0 | 0 | 0 | 1400.0007 | 0 | 0 | 0 | 0 | 0 | 0 | 0 | -27902.2481 | -20217.9062 | -34890.6675 | 0 | 0 | 55722.6871 | 0 | 58000.0205 | 101621.5367 | 0 | 0 | -55722.6871 | 43621.5162 | 54168.8634 | 27410.3757 | 6.5652 | 0.00010827 | 0.44685 | 0.69397 | 0.59425 | 5.0461 | 5.4396 | 0.16648 | 1.6174 | 1.7913e-10 | 0.33712
115.5177 | 3.6031 | 0.68172 | 6.0612 | 17.6711 | 5.7078 | 2000.0001 | 0 | 0 | 0 | 0 | 1400.0007 | 0 | 0 | 0 | 0 | 0 | 0 | 0 | -27902.2481 | -20217.9062 | -34890.6675 | 0 | 0 | 57182.306 | 0 | 58000.0205 | 103397.4058 | 0 | 0 | -57182.306 | 45397.3853 | 55444.7576 | 28088.874 | 6.5652 | 0.00010827 | 0.45056 | 0.61437 | 0.64058 | 5.5061 | 5.922 | 0.16511 | 1.648 | 1.7722e-10 | 0.34138
116.5177 | 3.6443 | 0.55332 | 5.9754 | 17.7443 | 5.8505 | 2000.0001 | 0 | 0 | 0 | 0 | 1400.0007 | 0 | 0 | 0 | 0 | 0 | 0 | 0 | -27902.2481 | -20217.9062 | -34890.6675 | 0 | 0 | 58664.5244 | 0 | 58000.0205 | 105153.6261 | 0 | 0 | -58664.5244 | 47153.6057 | 56720.9364 | 28775.5379 | 6.5652 | 0.00010827 | 0.45926 | 0.52255 | 0.69724 | 6.0656 | 6.5079 | 0.16198 | 1.6827 | 1.7497e-10 | 0.34528
117.5177 | 3.681 | 0.43575 | 5.8895 | 17.7997 | 5.9967 | 2000.0001 | 0 | 0 | 0 | 0 | 1400.0007 | 0 | 0 | 0 | 0 | 0 | 0 | 0 | -27902.2481 | -20217.9062 | -34890.6675 | 0 | 0 | 60167.846 | 0 | 58000.0205 | 106887.8299 | 0 | 0 | -60167.846 | 48887.8094 | 57993.0786 | 29469.5794 | 6.5652 | 0.00010827 | 0.47584 | 0.41492 | 0.76804 | 6.7595 | 7.234 | 0.15634 | 1.722 | 1.7237e-10 | 0.34876
118.5177 | 3.7126 | 0.32961 | 5.8035 | 17.8372 | 6.1467 | 2000.0001 | 0 | 0 | 0 | 0 | 1400.0007 | 0 | 0 | 0 | 0 | 0 | 0 | 0 | -27902.2481 | -20217.9062 | -34890.6675 | 0 | 0 | 61690.5089 | 0 | 58000.0205 | 108597.7923 | 0 | 0 | -61690.5089 | 50597.7718 | 59256.3956 | 30170.0944 | 6.5652 | 0.00010827 | 0.50573 | 0.28597 | 0.85873 | 7.6402 | 8.1548 | 0.1471 | 1.7661 | 1.6938e-10 | 0.35176
119.5177 | 3.7385 | 0.23541 | 5.7174 | 17.8571 | 6.3009 | 2000.0001 | 0 | 0 | 0 | 0 | 1400.0007 | 0 | 0 | 0 | 0 | 0 | 0 | 0 | -27902.2481 | -20217.9062 | -34890.6675 | 0 | 0 | 63230.4702 | 0 | 58000.0205 | 110281.5099 | 0 | 0 | -63230.4702 | 52281.4895 | 60505.8075 | 30876.0618 | 6.5652 | 0.00010827 | 0.5604 | 0.1271 | 0.97809 | 8.7873 | 9.3531 | 0.13275 | 1.8146 | 1.66e-10 | 0.35421
119.6122 | 3.7406 | 0.22714 | 5.7092 | 17.8581 | 6.3157 | 2000.0001 | 0 | 0 | 0 | 0 | 1400.0007 | 0 | 0 | 0 | 0 | 0 | 0 | 0 | -27902.2481 | -20217.9062 | -34890.6675 | 0 | 0 | 63376.8559 | 0 | 58000.0205 | 110439.241 | 0 | 0 | -63376.8559 | 52439.2206 | 60623.0337 | 30943.0394 | 6.5652 | 0.00010827 | 0.56764 | 0.1101 | 0.99129 | 8.9134 | 9.4849 | 0.13106 | 1.8194 | 1.6566e-10 | 0.35441
119.7067 | 3.7427 | 0.21897 | 5.7011 | 17.8589 | 6.3305 | 2000.0001 | 0 | 0 | 0 | 0 | 1400.0007 | 0 | 0 | 0 | 0 | 0 | 0 | 0 | -27902.2481 | -20217.9062 | -34890.6675 | 0 | 0 | 63523.3719 | 0 | 58000.0205 | 110596.7388 | 0 | 0 | -63523.3719 | 52596.7183 | 60740.0825 | 31010.0548 | 6.5652 | 0.00010827 | 0.5759 | 0.094693 | 1.004 | 9.0343 | 9.611 | 0.12918 | 1.8243 | 1.6531e-10 | 0.35461
119.8012 | 3.7448 | 0.21089 | 5.6929 | 17.8597 | 6.3454 | 2000.0001 | 0 | 0 | 0 | 0 | 1400.0007 | 0 | 0 | 0 | 0 | 0 | 0 | 0 | -27902.2481 | -20217.9062 | -34890.6675 | 0 | 0 | 63670.0028 | 0 | 58000.0205 | 110754.1431 | 0 | 0 | -63670.0028 | 52754.1226 | 60856.9239 | 31077.1069 | 6.5652 | 0.00010827 | 0.58866 | 0.092907 | 1.0109 | 9.0966 | 9.6752 | 0.12638 | 1.8293 | 1.6489e-10 | 0.3548
119.8958 | 3.7467 | 0.20285 | 5.6848 | 17.8604 | 6.3603 | 2000.0001 | 0 | 0 | 0 | 0 | 1400.0007 | 0 | 0 | 0 | 0 | 0 | 0 | 0 | -27902.2481 | -20217.9062 | -34890.6675 | 0 | 0 | 63816.7347 | 0 | 58000.0205 | 110911.5749 | 0 | 0 | -63816.7347 | 52911.5545 | 60973.5298 | 31144.1947 | 6.5652 | 0.00010827 | 0.60233 | 0.091061 | 1.018 | 9.1608 | 9.7413 | 0.12351 | 1.8343 | 1.6447e-10 | 0.35499
119.9903 | 3.7486 | 0.19487 | 5.6766 | 17.8611 | 6.3753 | 2000.0001 | 0 | 0 | 0 | 0 | 1400.0007 | 0 | 0 | 0 | 0 | 0 | 0 | 0 | -27902.2481 | -20217.9062 | -34890.6675 | 0 | 0 | 63963.5659 | 0 | 58000.0205 | 111069.0312 | 0 | 0 | -63963.5659 | 53069.0107 | 61089.8942 | 31211.3172 | 6.5652 | 0.00010827 | 0.61702 | 0.089155 | 1.0253 | 9.2268 | 9.8092 | 0.12057 | 1.8394 | 1.6404e-10 | 0.35517
120.1793 | 3.7523 | 0.17905 | 5.6603 | 17.8625 | 6.4054 | 2000.0001 | 0 | 0 | 0 | 0 | 1400.0007 | 0 | 0 | 0 | 0 | 0 | 0 | 0 | -27902.2481 | -20217.9062 | -34890.6675 | 0 | 0 | 64257.5176 | 0 | 58000.0205 | 111384.0025 | 0 | 0 | -64257.5176 | 53383.982 | 61321.8715 | 31345.6616 | 6.5652 | 0.00010827 | 0.64991 | 0.085154 | 1.0406 | 9.3644 | 9.9509 | 0.11447 | 1.8498 | 1.6317e-10 | 0.35551
120.3683 | 3.7557 | 0.16346 | 5.6439 | 17.8638 | 6.4358 | 2000.0001 | 0 | 0 | 0 | 0 | 1400.0007 | 0 | 0 | 0 | 0 | 0 | 0 | 0 | -27902.2481 | -20217.9062 | -34890.6675 | 0 | 0 | 64551.8438 | 0 | 58000.0205 | 111699.0329 | 0 | 0 | -64551.8438 | 53699.0124 | 61552.81 | 31480.1321 | 6.5652 | 0.00010827 | 0.6885 | 0.080879 | 1.0569 | 9.5101 | 10.1011 | 0.10805 | 1.8604 | 1.6227e-10 | 0.35584
120.5574 | 3.7588 | 0.14809 | 5.6276 | 17.865 | 6.4663 | 2000.0001 | 0 | 0 | 0 | 0 | 1400.0007 | 0 | 0 | 0 | 0 | 0 | 0 | 0 | -27902.2481 | -20217.9062 | -34890.6675 | 0 | 0 | 64846.5288 | 0 | 58000.0205 | 112014.0961 | 0 | 0 | -64846.5288 | 54014.0757 | 61782.6599 | 31614.7198 | 6.5652 | 0.00010827 | 0.7344 | 0.076308 | 1.0743 | 9.6645 | 10.2603 | 0.1013 | 1.8712 | 1.6135e-10 | 0.35614
120.7464 | 3.7617 | 0.13295 | 5.6112 | 17.8661 | 6.4971 | 2000.0001 | 0 | 0 | 0 | 0 | 1400.0007 | 0 | 0 | 0 | 0 | 0 | 0 | 0 | -27902.2481 | -20217.9062 | -34890.6675 | 0 | 0 | 65141.5568 | 0 | 58000.0205 | 112329.1654 | 0 | 0 | -65141.5568 | 54329.145 | 62011.3708 | 31749.4159 | 6.5652 | 0.00010827 | 0.78988 | 0.071413 | 1.0927 | 9.8284 | 10.4293 | 0.094182 | 1.8823 | 1.6041e-10 | 0.35641
121.0962 | 3.7664 | 0.10559 | 5.5808 | 17.868 | 6.5547 | 2000.0001 | 0 | 0 | 0 | 0 | 1400.0007 | 0 | 0 | 0 | 0 | 0 | 0 | 0 | -27902.2481 | -20217.9062 | -34890.6675 | 0 | 0 | 65688.2613 | 0 | 58000.0205 | 112912.0208 | 0 | 0 | -65688.2613 | 54912.0003 | 62431.3373 | 31998.8819 | 6.5652 | 0.00010827 | 0.93022 | 0.061406 | 1.1303 | 10.1594 | 10.7708 | 0.079973 | 1.9034 | 1.586e-10 | 0.35685
121.4459 | 3.7701 | 0.079104 | 5.5503 | 17.8694 | 6.613 | 2000.0001 | 0 | 0 | 0 | 0 | 1400.0007 | 0 | 0 | 0 | 0 | 0 | 0 | 0 | -27902.2481 | -20217.9062 | -34890.6675 | 0 | 0 | 66235.9772 | 0 | 58000.0205 | 113494.6267 | 0 | 0 | -66235.9772 | 55494.6063 | 62846.9039 | 32248.6269 | 6.5652 | 0.00010827 | 1.158 | 0.049982 | 1.1728 | 10.5309 | 11.1545 | 0.064242 | 1.9252 | 1.5671e-10 | 0.35721
121.7957 | 3.7729 | 0.05355 | 5.5197 | 17.8705 | 6.6722 | 2000.0001 | 0 | 0 | 0 | 0 | 1400.0007 | 0 | 0 | 0 | 0 | 0 | 0 | 0 | -27902.2481 | -20217.9062 | -34890.6675 | 0 | 0 | 66784.5933 | 0 | 58000.0205 | 114076.8028 | 0 | 0 | -66784.5933 | 56076.7824 | 63257.7442 | 32498.5886 | 6.5652 | 0.00010827 | 1.5906 | 0.036894 | 1.2211 | 10.9497 | 11.5873 | 0.046769 | 1.9477 | 1.5474e-10 | 0.35747
122.1454 | 3.7747 | 0.028979 | 5.4891 | 17.8713 | 6.7323 | 2000.0001 | 0 | 0 | 0 | 0 | 1400.0007 | 0 | 0 | 0 | 0 | 0 | 0 | 0 | -27902.2481 | -20217.9062 | -34890.6675 | 0 | 0 | 67333.994 | 0 | 58000.0205 | 114658.3659 | 0 | 0 | -67333.994 | 56658.3454 | 63663.5361 | 32748.7021 | 6.5652 | 0.00010827 | 2.725 | 0.021849 | 1.2761 | 11.4234 | 12.0773 | 0.0273 | 1.9708 | 1.527e-10 | 0.35764
122.2543 | 3.7751 | 0.021539 | 5.4795 | 17.8714 | 6.7512 | 2000.0001 | 0 | 0 | 0 | 0 | 1400.0007 | 0 | 0 | 0 | 0 | 0 | 0 | 0 | -27902.2481 | -20217.9062 | -34890.6675 | 0 | 0 | 67505.1492 | 0 | 58000.0205 | 114839.2382 | 0 | 0 | -67505.1492 | 56839.2177 | 63788.7737 | 32826.5766 | 6.5652 | 0.00010827 | 3.5786 | 0.016714 | 1.2948 | 11.5834 | 12.2428 | 0.020788 | 1.9781 | 1.5205e-10 | 0.35768
122.3632 | 3.7753 | 0.014201 | 5.4699 | 17.8715 | 6.7701 | 2000.0001 | 0 | 0 | 0 | 0 | 1400.0007 | 0 | 0 | 0 | 0 | 0 | 0 | 0 | -27902.2481 | -20217.9062 | -34890.6675 | 0 | 0 | 67676.3652 | 0 | 58000.0205 | 115020.0276 | 0 | 0 | -67676.3652 | 57020.0072 | 63913.4828 | 32904.4572 | 6.5652 | 0.00010827 | 5.2967 | 0.011346 | 1.3143 | 11.7498 | 12.4151 | 0.014045 | 1.9854 | 1.5139e-10 | 0.3577
122.472 | 3.7755 | 0.0069656 | 5.4603 | 17.8716 | 6.7892 | 2000.0001 | 0 | 0 | 0 | 0 | 1400.0007 | 0 | 0 | 0 | 0 | 0 | 0 | 0 | -27902.2481 | -20217.9062 | -34890.6675 | 0 | 0 | 67847.6381 | 0 | 58000.0205 | 115200.7287 | 0 | 0 | -67847.6381 | 57200.7083 | 64037.6544 | 32982.3421 | 6.5652 | 0.00010827 | 10.5344 | 0.0057317 | 1.3346 | 11.9231 | 12.5945 | 0.0070619 | 1.9928 | 1.5072e-10 | 0.35771
122.4992 | 3.7755 | 0.0051729 | 5.4579 | 17.8716 | 6.794 | 2000.0001 | 0 | 0 | 0 | 0 | 1400.0007 | 0 | 0 | 0 | 0 | 0 | 0 | 0 | -27902.2481 | -20217.9062 | -34890.6675 | 0 | 0 | 67890.4648 | 0 | 58000.0205 | 115245.8896 | 0 | 0 | -67890.4648 | 57245.8692 | 64068.6125 | 33001.8137 | 6.5652 | 0.00010827 | 14.0967 | 0.0042883 | 1.3399 | 11.9675 | 12.6404 | 0.0052773 | 1.9946 | 1.5055e-10 | 0.35772
122.5265 | 3.7755 | 0.0033868 | 5.4555 | 17.8716 | 6.7987 | 2000.0001 | 0 | 0 | 0 | 0 | 1400.0007 | 0 | 0 | 0 | 0 | 0 | 0 | 0 | -27902.2481 | -20217.9062 | -34890.6675 | 0 | 0 | 67933.2948 | 0 | 58000.0205 | 115291.0446 | 0 | 0 | -67933.2948 | 57291.0242 | 64099.5363 | 33021.2855 | 6.5652 | 0.00010827 | 21.3966 | 0.0028287 | 1.3451 | 12.0123 | 12.6869 | 0.0034768 | 1.9965 | 1.5039e-10 | 0.35772
122.5537 | 3.7755 | 0.0016073 | 5.4531 | 17.8716 | 6.8035 | 2000.0001 | 0 | 0 | 0 | 0 | 1400.0007 | 0 | 0 | 0 | 0 | 0 | 0 | 0 | -27902.2481 | -20217.9062 | -34890.6675 | 0 | 0 | 67976.128 | 0 | 58000.0205 | 115336.1935 | 0 | 0 | -67976.128 | 57336.1731 | 64130.4258 | 33040.7573 | 6.5652 | 0.00010827 | 44.8041 | 0.0013525 | 1.3505 | 12.0576 | 12.7338 | 0.0016604 | 1.9983 | 1.5022e-10 | 0.35772
122.5605 | 3.7755 | 0.0011634 | 5.4525 | 17.8716 | 6.8047 | 2000.0001 | 0 | 0 | 0 | 0 | 1400.0007 | 0 | 0 | 0 | 0 | 0 | 0 | 0 | -27902.2481 | -20217.9062 | -34890.6675 | 0 | 0 | 67986.8368 | 0 | 58000.0205 | 115347.4798 | 0 | 0 | -67986.8368 | 57347.4594 | 64138.1427 | 33045.6252 | 6.5652 | 0.00010827 | 61.7999 | 0.00098082 | 1.3518 | 12.069 | 12.7456 | 0.0012038 | 1.9988 | 1.5018e-10 | 0.35772
122.563 | 3.7755 | 0.001 | 5.4523 | 17.8716 | 6.8052 | 2000.0001 | 0 | 0 | 0 | 0 | 1400.0007 | 0 | 0 | 1904.6489 | 0 | 1.9046 | 10384.7575 | 29729.3804 | -27900.3435 | -9833.1487 | -5161.2871 | 34039.1304 | 12961.4743 | 67990.7826 | 19.0465 | 58000.0205 | 131919.7812 | 34039.1304 | 12961.4743 | -67971.7361 | 73919.7607 | 64140.9856 | 33047.4189 | 6.5652 | 0.00010827 | 75.7668 | 0.00084349 | 1.3523 | 12.0732 | 12.75 | 0.0010351 | 1.999 | 1.5016e-10 | 0.35772

## Batch 2
Time (h) | Cell Density (10^6 cells/mL) | Glucose (mmol/L) | Glutamine (mmol/L) | Lactate (mmol/L) | Ammonia (mmol/L) | Volume (L) | Dilution Rate (1/h) | Base Dilution Rate (1/h) | Total Inlet Dilution Rate (1/h) | Acid Dilution Rate (1/h) | Feed Medium Use (L) | Base Addition Use (L) | Acid Addition Use (L) | Total Outlet Volume (L) | Permeate Volume (L) | Glucose Out (mmol) | Glutamine Out (mmol) | AA Out (mmol) | Glucose Net (mmol) | Glutamine Net (mmol) | AA Net (mmol) | Lactate Out (mmol) | Ammonium Out (mmol) | O2 In (mmol) | O2 Out (mmol) | CT In (mmol) | CT Out (mmol) | Lactate Net (mmol) | Ammonium Net (mmol) | O2 Net (mmol) | CT Net (mmol) | Water Produced (mmol) | Heat Generated (kJ) | Power/Volume (W/m^3) | Superficial Gas Velocity (m/s) | Y_Glc/X (mol/mol) | Y_Lac/Glc (mol/mol) | Y_Gln/Glc (mol/mol) | Y_O2/Glc (mol/mol) | Y_CO2/Glc (mol/mol) | Y_AA/Glc (mol/mol) | Y_Amm/Gln (mol/mol) | q_H2O (mmol/cell/h) | Heat Rate (kJ/L/h)
0 | 0.6 | 16.9492 | 6.9689 | 2.8401 | 1.0815 | 600 | 0 | 0 | 0 | 0 | 0 | 0 | 0 | 0 | 0 | 0 | 0 | 0 | -10169.4307 | -3661.4399 | -952.3586 | 0 | 0 | 5.0465 | 0 | 14634.8139 | 0 | 0 | 0 | -5.0465 | -14634.8139 | 0 | 0 | 21.8841 | 3.2481e-05 | 0.65988 | 1.5352 | 0.2244 | 1.3573 | 1.5348 | 0.11274 | 1.3139 | 1.8776e-10 | 0.056848
0.020662 | 0.60037 | 16.9475 | 6.9685 | 2.8427 | 1.082 | 600 | 0 | 0 | 0 | 0 | 0 | 0 | 0 | 0 | 0 | 0 | 0 | 0 | -10169.4307 | -3661.4399 | -952.3586 | 0 | 0 | 6.4072 | 0 | 14634.8139 | 3.2898 | 0 | 0 | -6.4072 | -14631.5241 | 1.397 | 0.70497 | 21.8841 | 3.2481e-05 | 0.65988 | 1.5351 | 0.22441 | 1.3574 | 1.5348 | 0.11274 | 1.3139 | 1.8776e-10 | 0.056883
0.041324 | 0.60074 | 16.9459 | 6.9681 | 2.8453 | 1.0825 | 600 | 0 | 0 | 0 | 0 | 0 | 0 | 0 | 0 | 0 | 0 | 0 | 0 | -10169.4307 | -3661.4399 | -952.3586 | 0 | 0 | 7.7688 | 0 | 14634.8139 | 6.5816 | 0 | 0 | -7.7688 | -14628.2323 | 2.7949 | 1.4104 | 21.8841 | 3.2481e-05 | 0.65987 | 1.5351 | 0.22441 | 1.3574 | 1.5349 | 0.11274 | 1.3139 | 1.8776e-10 | 0.056918
0.082648 | 0.60148 | 16.9425 | 6.9674 | 2.8504 | 1.0834 | 600 | 0 | 0 | 0 | 0 | 0 | 0 | 0 | 0 | 0 | 0 | 0 | 0 | -10169.4307 | -3661.4399 | -952.3586 | 0 | 0 | 10.4946 | 0 | 14634.8139 | 13.1711 | 0 | 0 | -10.4946 | -14621.6428 | 5.5933 | 2.8225 | 21.8841 | 3.2481e-05 | 0.65986 | 1.5351 | 0.22442 | 1.3575 | 1.535 | 0.11274 | 1.3139 | 1.8776e-10 | 0.056988
0.12397 | 0.60222 | 16.9392 | 6.9666 | 2.8555 | 1.0844 | 600 | 0 | 0 | 0 | 0 | 0 | 0 | 0 | 0 | 0 | 0 | 0 | 0 | -10169.4307 | -3661.4399 | -952.3586 | 0 | 0 | 13.2237 | 0 | 14634.8139 | 19.7685 | 0 | 0 | -13.2237 | -14615.0454 | 8.3951 | 4.2363 | 21.8841 | 3.2481e-05 | 0.65984 | 1.5351 | 0.22442 | 1.3576 | 1.535 | 0.11274 | 1.3139 | 1.8776e-10 | 0.057058
0.1653 | 0.60296 | 16.9358 | 6.9659 | 2.8607 | 1.0854 | 600 | 0 | 0 | 0 | 0 | 0 | 0 | 0 | 0 | 0 | 0 | 0 | 0 | -10169.4307 | -3661.4399 | -952.3586 | 0 | 0 | 15.9562 | 0 | 14634.8139 | 26.3739 | 0 | 0 | -15.9562 | -14608.44 | 11.2004 | 5.6519 | 21.8841 | 3.2481e-05 | 0.65983 | 1.5351 | 0.22443 | 1.3576 | 1.5351 | 0.11274 | 1.3139 | 1.8776e-10 | 0.057128
0.57853 | 0.61041 | 16.902 | 6.9583 | 2.9125 | 1.0954 | 600 | 0 | 0 | 0 | 0 | 0 | 0 | 0 | 0 | 0 | 0 | 0 | 0 | -10169.4307 | -3661.4399 | -952.3586 | 0 | 0 | 43.4678 | 0 | 14634.8139 | 92.8662 | 0 | 0 | -43.4678 | -14541.9477 | 39.4439 | 19.904 | 21.8841 | 3.2481e-05 | 0.65971 | 1.5349 | 0.2245 | 1.3583 | 1.5358 | 0.11277 | 1.314 | 1.8776e-10 | 0.057834
0.99177 | 0.61795 | 16.8679 | 6.9506 | 2.965 | 1.1055 | 600 | 0 | 0 | 0 | 0 | 0 | 0 | 0 | 0 | 0 | 0 | 0 | 0 | -10169.4307 | -3661.4399 | -952.3586 | 0 | 0 | 71.3215 | 0 | 14634.8139 | 160.1613 | 0 | 0 | -71.3215 | -14474.6526 | 68.0368 | 34.3323 | 21.8841 | 3.2481e-05 | 0.65958 | 1.5347 | 0.22458 | 1.359 | 1.5366 | 0.11279 | 1.3141 | 1.8776e-10 | 0.058549
1.405 | 0.62559 | 16.8333 | 6.9429 | 3.018 | 1.1157 | 600 | 0 | 0 | 0 | 0 | 0 | 0 | 0 | 0 | 0 | 0 | 0 | 0 | -10169.4307 | -3661.4399 | -952.3586 | 0 | 0 | 99.5215 | 0 | 14634.8139 | 228.2686 | 0 | 0 | -99.5215 | -14406.5453 | 96.9833 | 48.9388 | 21.8841 | 3.2481e-05 | 0.65945 | 1.5345 | 0.22465 | 1.3597 | 1.5374 | 0.11281 | 1.3142 | 1.8776e-10 | 0.059273
1.8182 | 0.63332 | 16.7983 | 6.935 | 3.0717 | 1.126 | 600 | 0 | 0 | 0 | 0 | 0 | 0 | 0 | 0 | 0 | 0 | 0 | 0 | -10169.4307 | -3661.4399 | -952.3586 | 0 | 0 | 128.072 | 0 | 14634.8139 | 297.1974 | 0 | 0 | -128.072 | -14337.6165 | 126.2876 | 63.7258 | 21.8841 | 3.2481e-05 | 0.65933 | 1.5343 | 0.22473 | 1.3605 | 1.5382 | 0.11283 | 1.3143 | 1.8777e-10 | 0.060005
2.8182 | 0.65241 | 16.7119 | 6.9156 | 3.2042 | 1.1515 | 600 | 0 | 0 | 0 | 0 | 0 | 0 | 0 | 0 | 0 | 0 | 0 | 0 | -10169.4307 | -3661.4399 | -952.3586 | 0 | 0 | 198.6426 | 0 | 14634.8139 | 467.4646 | 0 | 0 | -198.6426 | -14167.3493 | 198.7126 | 100.2713 | 21.8841 | 3.2481e-05 | 0.65903 | 1.5338 | 0.22492 | 1.3623 | 1.5401 | 0.11288 | 1.3146 | 1.8777e-10 | 0.061813
3.8182 | 0.67206 | 16.623 | 6.8956 | 3.3406 | 1.1778 | 600 | 0 | 0 | 0 | 0 | 0 | 0 | 0 | 0 | 0 | 0 | 0 | 0 | -10169.4307 | -3661.4399 | -952.3586 | 0 | 0 | 271.3532 | 0 | 14634.8139 | 642.7332 | 0 | 0 | -271.3532 | -13992.0806 | 273.3202 | 137.9178 | 21.8841 | 3.2481e-05 | 0.65873 | 1.5333 | 0.22511 | 1.3642 | 1.5421 | 0.11293 | 1.3149 | 1.8777e-10 | 0.063675
4.8182 | 0.69228 | 16.5316 | 6.875 | 3.4808 | 1.2049 | 600 | 0 | 0 | 0 | 0 | 0 | 0 | 0 | 0 | 0 | 0 | 0 | 0 | -10169.4307 | -3661.4399 | -952.3586 | 0 | 0 | 346.2674 | 0 | 14634.8139 | 823.142 | 0 | 0 | -346.2674 | -13811.6719 | 350.1739 | 176.6977 | 21.8841 | 3.2481e-05 | 0.65843 | 1.5328 | 0.22531 | 1.3661 | 1.5442 | 0.11298 | 1.3152 | 1.8777e-10 | 0.065591
5.8182 | 0.7131 | 16.4375 | 6.8538 | 3.625 | 1.2328 | 600 | 0 | 0 | 0 | 0 | 0 | 0 | 0 | 0 | 0 | 0 | 0 | 0 | -10169.4307 | -3661.4399 | -952.3586 | 0 | 0 | 423.4508 | 0 | 14634.8139 | 1008.8326 | 0 | 0 | -423.4508 | -13625.9813 | 429.3386 | 216.6443 | 21.8841 | 3.2481e-05 | 0.65814 | 1.5323 | 0.22552 | 1.3681 | 1.5463 | 0.11303 | 1.3155 | 1.8776e-10 | 0.067564
6.8182 | 0.73452 | 16.3407 | 6.8319 | 3.7733 | 1.2615 | 600 | 0 | 0 | 0 | 0 | 0 | 0 | 0 | 0 | 0 | 0 | 0 | 0 | -10169.4307 | -3661.4399 | -952.3586 | 0 | 0 | 502.9708 | 0 | 14634.8139 | 1199.9502 | 0 | 0 | -502.9708 | -13434.8636 | 510.8812 | 257.7915 | 21.8841 | 3.2481e-05 | 0.65786 | 1.5318 | 0.22574 | 1.3702 | 1.5485 | 0.11308 | 1.3159 | 1.8776e-10 | 0.069594
7.8182 | 0.75657 | 16.2411 | 6.8094 | 3.9257 | 1.2911 | 600 | 0 | 0 | 0 | 0 | 0 | 0 | 0 | 0 | 0 | 0 | 0 | 0 | -10169.4307 | -3661.4399 | -952.3586 | 0 | 0 | 584.8964 | 0 | 14634.8139 | 1396.6431 | 0 | 0 | -584.8964 | -13238.1708 | 594.8698 | 300.1744 | 21.8841 | 3.2481e-05 | 0.65758 | 1.5313 | 0.22596 | 1.3724 | 1.5508 | 0.11313 | 1.3162 | 1.8775e-10 | 0.071683
8.8182 | 0.77926 | 16.1387 | 6.7863 | 4.0825 | 1.3216 | 600 | 0 | 0 | 0 | 0 | 0 | 0 | 0 | 0 | 0 | 0 | 0 | 0 | -10169.4307 | -3661.4399 | -952.3586 | 0 | 0 | 669.2988 | 0 | 14634.8139 | 1599.0624 | 0 | 0 | -669.2988 | -13035.7514 | 681.3744 | 343.8289 | 21.8841 | 3.2481e-05 | 0.65731 | 1.5307 | 0.22619 | 1.3746 | 1.5532 | 0.11318 | 1.3167 | 1.8774e-10 | 0.073832
9.8182 | 0.8026 | 16.0334 | 6.7624 | 4.2437 | 1.353 | 600 | 0 | 0 | 0 | 0 | 0 | 0 | 0 | 0 | 0 | 0 | 0 | 0 | -10169.4307 | -3661.4399 | -952.3586 | 0 | 0 | 756.2508 | 0 | 14634.8139 | 1807.3629 | 0 | 0 | -756.2508 | -12827.451 | 770.4666 | 388.7918 | 21.8841 | 3.2481e-05 | 0.65705 | 1.5302 | 0.22643 | 1.377 | 1.5557 | 0.11322 | 1.3171 | 1.8773e-10 | 0.076044
10.8182 | 0.82662 | 15.9251 | 6.7379 | 4.4094 | 1.3853 | 600 | 0 | 0 | 0 | 0 | 0 | 0 | 0 | 0 | 0 | 0 | 0 | 0 | -10169.4307 | -3661.4399 | -952.3586 | 0 | 0 | 845.8274 | 0 | 14634.8139 | 2021.7021 | 0 | 0 | -845.8274 | -12613.1118 | 862.2196 | 435.1009 | 21.8841 | 3.2481e-05 | 0.6568 | 1.5296 | 0.22668 | 1.3794 | 1.5583 | 0.11327 | 1.3176 | 1.8772e-10 | 0.078319
11.8182 | 0.85132 | 15.8137 | 6.7126 | 4.5798 | 1.4186 | 600 | 0 | 0 | 0 | 0 | 0 | 0 | 0 | 0 | 0 | 0 | 0 | 0 | -10169.4307 | -3661.4399 | -952.3586 | 0 | 0 | 938.1055 | 0 | 14634.8139 | 2242.2409 | 0 | 0 | -938.1055 | -12392.573 | 956.7084 | 482.7948 | 21.8841 | 3.2481e-05 | 0.65655 | 1.529 | 0.22694 | 1.3819 | 1.561 | 0.11331 | 1.3181 | 1.877e-10 | 0.08066
12.8182 | 0.87674 | 15.6992 | 6.6866 | 4.7549 | 1.4529 | 600 | 0 | 0 | 0 | 0 | 0 | 0 | 0 | 0 | 0 | 0 | 0 | 0 | -10169.4307 | -3661.4399 | -952.3586 | 0 | 0 | 1033.164 | 0 | 14634.8139 | 2469.1429 | 0 | 0 | -1033.164 | -12165.6709 | 1054.0096 | 531.9132 | 21.8841 | 3.2481e-05 | 0.65632 | 1.5284 | 0.22721 | 1.3845 | 1.5638 | 0.11335 | 1.3187 | 1.8768e-10 | 0.083068
13.8182 | 0.90287 | 15.5814 | 6.6599 | 4.9348 | 1.4882 | 600 | 0 | 0 | 0 | 0 | 0 | 0 | 0 | 0 | 0 | 0 | 0 | 0 | -10169.4307 | -3661.4399 | -952.3586 | 0 | 0 | 1131.0839 | 0 | 14634.8139 | 2702.5751 | 0 | 0 | -1131.0839 | -11932.2388 | 1154.2013 | 582.4968 | 21.8841 | 3.2481e-05 | 0.6561 | 1.5278 | 0.22749 | 1.3873 | 1.5666 | 0.11339 | 1.3193 | 1.8765e-10 | 0.085544
14.8182 | 0.92975 | 15.4604 | 6.6323 | 5.1197 | 1.5246 | 600 | 0 | 0 | 0 | 0 | 0 | 0 | 0 | 0 | 0 | 0 | 0 | 0 | -10169.4307 | -3661.4399 | -952.3586 | 0 | 0 | 1231.9481 | 0 | 14634.8139 | 2942.7072 | 0 | 0 | -1231.9481 | -11692.1067 | 1257.3635 | 634.5871 | 21.8841 | 3.2481e-05 | 0.6559 | 1.5272 | 0.22778 | 1.3901 | 1.5696 | 0.11342 | 1.32 | 1.8763e-10 | 0.08809
15.8182 | 0.95738 | 15.3359 | 6.604 | 5.3097 | 1.562 | 600 | 0 | 0 | 0 | 0 | 0 | 0 | 0 | 0 | 0 | 0 | 0 | 0 | -10169.4307 | -3661.4399 | -952.3586 | 0 | 0 | 1335.8418 | 0 | 14634.8139 | 3189.7116 | 0 | 0 | -1335.8418 | -11445.1023 | 1363.5777 | 688.2268 | 21.8841 | 3.2481e-05 | 0.65571 | 1.5265 | 0.22808 | 1.3931 | 1.5728 | 0.11345 | 1.3207 | 1.876e-10 | 0.090709
16.8182 | 0.98579 | 15.2081 | 6.5748 | 5.5048 | 1.6006 | 600 | 0 | 0 | 0 | 0 | 0 | 0 | 0 | 0 | 0 | 0 | 0 | 0 | -10169.4307 | -3661.4399 | -952.3586 | 0 | 0 | 1442.8523 | 0 | 14634.8139 | 3443.7637 | 0 | 0 | -1442.8523 | -11191.0502 | 1472.9269 | 743.4594 | 21.8841 | 3.2481e-05 | 0.65553 | 1.5259 | 0.22839 | 1.3961 | 1.576 | 0.11348 | 1.3214 | 1.8756e-10 | 0.0934
17.8182 | 1.015 | 15.0767 | 6.5447 | 5.7053 | 1.6403 | 600 | 0 | 0 | 0 | 0 | 0 | 0 | 0 | 0 | 0 | 0 | 0 | 0 | -10169.4307 | -3661.4399 | -952.3586 | 0 | 0 | 1553.0689 | 0 | 14634.8139 | 3705.0412 | 0 | 0 | -1553.0689 | -10929.7726 | 1585.4959 | 800.3296 | 21.8841 | 3.2481e-05 | 0.65537 | 1.5252 | 0.22872 | 1.3993 | 1.5794 | 0.11351 | 1.3222 | 1.8752e-10 | 0.096167
18.8182 | 1.045 | 14.9416 | 6.5138 | 5.9112 | 1.6812 | 600 | 0 | 0 | 0 | 0 | 0 | 0 | 0 | 0 | 0 | 0 | 0 | 0 | -10169.4307 | -3661.4399 | -952.3586 | 0 | 0 | 1666.5832 | 0 | 14634.8139 | 3973.7246 | 0 | 0 | -1666.5832 | -10661.0893 | 1701.3709 | 858.8828 | 21.8841 | 3.2481e-05 | 0.65524 | 1.5246 | 0.22906 | 1.4027 | 1.5829 | 0.11354 | 1.3231 | 1.8748e-10 | 0.09901
19.8182 | 1.0758 | 14.8029 | 6.482 | 6.1227 | 1.7232 | 600 | 0 | 0 | 0 | 0 | 0 | 0 | 0 | 0 | 0 | 0 | 0 | 0 | -10169.4307 | -3661.4399 | -952.3586 | 0 | 0 | 1783.4888 | 0 | 14634.8139 | 4249.9963 | 0 | 0 | -1783.4888 | -10384.8176 | 1820.6396 | 919.1657 | 21.8841 | 3.2481e-05 | 0.65512 | 1.5239 | 0.22941 | 1.4062 | 1.5866 | 0.11356 | 1.324 | 1.8743e-10 | 0.10193
20.8182 | 1.1075 | 14.6604 | 6.4493 | 6.3398 | 1.7666 | 600 | 0 | 0 | 0 | 0 | 0 | 0 | 0 | 0 | 0 | 0 | 0 | 0 | -10169.4307 | -3661.4399 | -952.3586 | 0 | 0 | 1903.8818 | 0 | 14634.8139 | 4534.041 | 0 | 0 | -1903.8818 | -10100.7729 | 1943.3912 | 981.2257 | 21.8841 | 3.2481e-05 | 0.65502 | 1.5231 | 0.22978 | 1.4098 | 1.5904 | 0.11357 | 1.325 | 1.8738e-10 | 0.10493
21.8182 | 1.1401 | 14.514 | 6.4156 | 6.5627 | 1.8112 | 600 | 0 | 0 | 0 | 0 | 0 | 0 | 0 | 0 | 0 | 0 | 0 | 0 | -10169.4307 | -3661.4399 | -952.3586 | 0 | 0 | 2027.8601 | 0 | 14634.8139 | 4826.0451 | 0 | 0 | -2027.8601 | -9808.7688 | 2069.7163 | 1045.1115 | 21.8841 | 3.2481e-05 | 0.65495 | 1.5224 | 0.23016 | 1.4136 | 1.5944 | 0.11359 | 1.326 | 1.8732e-10 | 0.10802
22.8182 | 1.1735 | 14.3637 | 6.381 | 6.7914 | 1.8571 | 600 | 0 | 0 | 0 | 0 | 0 | 0 | 0 | 0 | 0 | 0 | 0 | 0 | -10169.4307 | -3661.4399 | -952.3586 | 0 | 0 | 2155.5242 | 0 | 14634.8139 | 5126.1966 | 0 | 0 | -2155.5242 | -9508.6173 | 2199.7066 | 1110.8724 | 21.8841 | 3.2481e-05 | 0.6549 | 1.5217 | 0.23057 | 1.4176 | 1.5986 | 0.11359 | 1.3272 | 1.8726e-10 | 0.11118
23.8182 | 1.2078 | 14.2094 | 6.3454 | 7.0262 | 1.9044 | 600 | 0 | 0 | 0 | 0 | 0 | 0 | 0 | 0 | 0 | 0 | 0 | 0 | -10169.4307 | -3661.4399 | -952.3586 | 0 | 0 | 2286.9764 | 0 | 14634.8139 | 5434.6849 | 0 | 0 | -2286.9764 | -9200.129 | 2333.4553 | 1178.5588 | 21.8841 | 3.2481e-05 | 0.65488 | 1.5209 | 0.23098 | 1.4217 | 1.603 | 0.1136 | 1.3283 | 1.8719e-10 | 0.11444
24.8182 | 1.243 | 14.051 | 6.3088 | 7.267 | 1.9531 | 600 | 0 | 0 | 0 | 0 | 0 | 0 | 0 | 0 | 0 | 0 | 0 | 0 | -10169.4307 | -3661.4399 | -952.3586 | 0 | 0 | 2422.3214 | 0 | 14634.8139 | 5751.7002 | 0 | 0 | -2422.3214 | -8883.1137 | 2471.0567 | 1248.2222 | 21.8841 | 3.2481e-05 | 0.65488 | 1.5201 | 0.23142 | 1.4261 | 1.6075 | 0.1136 | 1.3296 | 1.8711e-10 | 0.11777
25.8182 | 1.2792 | 13.8884 | 6.2711 | 7.5141 | 2.0032 | 600 | 0 | 0 | 0 | 0 | 0 | 0 | 0 | 0 | 0 | 0 | 0 | 0 | -10169.4307 | -3661.4399 | -952.3586 | 0 | 0 | 2561.6661 | 0 | 14634.8139 | 6077.4334 | 0 | 0 | -2561.6661 | -8557.3805 | 2612.6061 | 1319.9148 | 21.8841 | 3.2481e-05 | 0.65492 | 1.5193 | 0.23188 | 1.4306 | 1.6123 | 0.11359 | 1.331 | 1.8703e-10 | 0.1212
26.8182 | 1.3163 | 13.7216 | 6.2324 | 7.7675 | 2.0548 | 600 | 0 | 0 | 0 | 0 | 0 | 0 | 0 | 0 | 0 | 0 | 0 | 0 | -10169.4307 | -3661.4399 | -952.3586 | 0 | 0 | 2705.1195 | 0 | 14634.8139 | 6412.0754 | 0 | 0 | -2705.1195 | -8222.7384 | 2758.1996 | 1393.6897 | 21.8841 | 3.2481e-05 | 0.65498 | 1.5185 | 0.23236 | 1.4354 | 1.6173 | 0.11358 | 1.3324 | 1.8694e-10 | 0.12472
27.8182 | 1.3544 | 13.5504 | 6.1926 | 8.0273 | 2.1078 | 600 | 0 | 0 | 0 | 0 | 0 | 0 | 0 | 0 | 0 | 0 | 0 | 0 | -10169.4307 | -3661.4399 | -952.3586 | 0 | 0 | 2852.7925 | 0 | 14634.8139 | 6755.817 | 0 | 0 | -2852.7925 | -7878.9969 | 2907.9344 | 1469.6009 | 21.8841 | 3.2481e-05 | 0.65509 | 1.5176 | 0.23286 | 1.4404 | 1.6226 | 0.11356 | 1.334 | 1.8684e-10 | 0.12832
28.8182 | 1.3934 | 13.3749 | 6.1517 | 8.2937 | 2.1625 | 600 | 0 | 0 | 0 | 0 | 0 | 0 | 0 | 0 | 0 | 0 | 0 | 0 | -10169.4307 | -3661.4399 | -952.3586 | 0 | 0 | 3004.7985 | 0 | 14634.8139 | 7108.848 | 0 | 0 | -3004.7985 | -7525.9659 | 3061.9081 | 1547.7032 | 21.8841 | 3.2481e-05 | 0.65522 | 1.5167 | 0.23339 | 1.4456 | 1.628 | 0.11354 | 1.3356 | 1.8674e-10 | 0.13202
29.8182 | 1.4334 | 13.1949 | 6.1096 | 8.5667 | 2.2187 | 600 | 0 | 0 | 0 | 0 | 0 | 0 | 0 | 0 | 0 | 0 | 0 | 0 | -10169.4307 | -3661.4399 | -952.3586 | 0 | 0 | 3161.2526 | 0 | 14634.8139 | 7471.3568 | 0 | 0 | -3161.2526 | -7163.4571 | 3220.2188 | 1628.0522 | 21.8841 | 3.2481e-05 | 0.65539 | 1.5158 | 0.23394 | 1.4511 | 1.6338 | 0.11351 | 1.3374 | 1.8662e-10 | 0.13581
30.0182 | 1.4415 | 13.1583 | 6.101 | 8.6221 | 2.2301 | 600 | 0 | 0 | 0 | 0 | 0 | 0 | 0 | 0 | 0 | 0 | 0 | 0 | -10169.4307 | -3661.4399 | -952.3586 | 0 | 0 | 3193.0856 | 0 | 14634.8139 | 7545.0094 | 0 | 0 | -3193.0856 | -7089.8045 | 3252.4085 | 1644.3956 | 21.8841 | 3.2481e-05 | 0.65543 | 1.5156 | 0.23405 | 1.4523 | 1.635 | 0.1135 | 1.3377 | 1.866e-10 | 0.13658
30.2182 | 1.4497 | 13.1216 | 6.0924 | 8.6777 | 2.2416 | 600 | 0 | 0 | 0 | 0 | 0 | 0 | 0 | 0 | 0 | 0 | 0 | 0 | -10169.4307 | -3661.4399 | -952.3586 | 0 | 0 | 3225.1021 | 0 | 14634.8139 | 7619.0501 | 0 | 0 | -3225.1021 | -7015.7638 | 3284.7765 | 1660.8316 | 21.8841 | 3.2481e-05 | 0.65547 | 1.5154 | 0.23417 | 1.4534 | 1.6362 | 0.11349 | 1.3381 | 1.8658e-10 | 0.13735
30.4182 | 1.4579 | 13.0847 | 6.0838 | 8.7336 | 2.2532 | 600 | 0 | 0 | 0 | 0 | 0 | 0 | 0 | 0 | 0 | 0 | 0 | 0 | -10169.4307 | -3661.4399 | -952.3586 | 0 | 0 | 3257.303 | 0 | 14634.8139 | 7693.4809 | 0 | 0 | -3257.303 | -6941.333 | 3317.3227 | 1677.3606 | 21.8841 | 3.2481e-05 | 0.65559 | 1.5153 | 0.23428 | 1.4546 | 1.6374 | 0.11347 | 1.3385 | 1.8654e-10 | 0.13813
30.6182 | 1.4661 | 13.0476 | 6.0751 | 8.7899 | 2.2648 | 600 | 0 | 0 | 0 | 0 | 0 | 0 | 0 | 0 | 0 | 0 | 0 | 0 | -10169.4307 | -3661.4399 | -952.3586 | 0 | 0 | 3289.6893 | 0 | 14634.8139 | 7768.305 | 0 | 0 | -3289.6893 | -6866.5089 | 3350.0463 | 1693.9831 | 21.8841 | 3.2481e-05 | 0.65581 | 1.5152 | 0.23439 | 1.4557 | 1.6385 | 0.11344 | 1.3391 | 1.865e-10 | 0.13891
30.8182 | 1.4744 | 13.0103 | 6.0664 | 8.8463 | 2.2765 | 600 | 0 | 0 | 0 | 0 | 0 | 0 | 0 | 0 | 0 | 0 | 0 | 0 | -10169.4307 | -3661.4399 | -952.3586 | 0 | 0 | 3322.2617 | 0 | 14634.8139 | 7843.5244 | 0 | 0 | -3322.2617 | -6791.2895 | 3382.9472 | 1710.6994 | 21.8841 | 3.2481e-05 | 0.65602 | 1.5151 | 0.2345 | 1.4568 | 1.6397 | 0.1134 | 1.3396 | 1.8646e-10 | 0.1397
31.0182 | 1.4827 | 12.9728 | 6.0576 | 8.9031 | 2.2883 | 600 | 0 | 0 | 0 | 0 | 0 | 0 | 0 | 0 | 0 | 0 | 0 | 0 | -10169.4307 | -3661.4399 | -952.3586 | 0 | 0 | 3355.0211 | 0 | 14634.8139 | 7919.1407 | 0 | 0 | -3355.0211 | -6715.6732 | 3416.026 | 1727.5101 | 21.8841 | 3.2481e-05 | 0.65624 | 1.515 | 0.23461 | 1.4579 | 1.6409 | 0.11336 | 1.3401 | 1.8641e-10 | 0.14048
31.257 | 1.4927 | 12.9279 | 6.047 | 8.9712 | 2.3025 | 600 | 0 | 0 | 0 | 0 | 0 | 0 | 0 | 0 | 0 | 0 | 0 | 0 | -10169.4307 | -3661.4399 | -952.3586 | 0 | 0 | 3394.3774 | 0 | 14634.8139 | 8009.9373 | 0 | 0 | -3394.3774 | -6624.8766 | 3455.7514 | 1747.7039 | 21.8841 | 3.2481e-05 | 0.65651 | 1.5149 | 0.23475 | 1.4593 | 1.6423 | 0.11332 | 1.3408 | 1.8636e-10 | 0.14143
31.4958 | 1.5027 | 12.8826 | 6.0364 | 9.0397 | 2.3167 | 600 | 0 | 0 | 0 | 0 | 0 | 0 | 0 | 0 | 0 | 0 | 0 | 0 | -10169.4307 | -3661.4399 | -952.3586 | 0 | 0 | 3434.0032 | 0 | 14634.8139 | 8101.3039 | 0 | 0 | -3434.0032 | -6533.51 | 3495.7326 | 1768.0334 | 21.8841 | 3.2481e-05 | 0.65678 | 1.5148 | 0.23488 | 1.4607 | 1.6437 | 0.11327 | 1.3414 | 1.8631e-10 | 0.14238
31.7346 | 1.5128 | 12.8371 | 6.0257 | 9.1087 | 2.331 | 600 | 0 | 0 | 0 | 0 | 0 | 0 | 0 | 0 | 0 | 0 | 0 | 0 | -10169.4307 | -3661.4399 | -952.3586 | 0 | 0 | 3473.9 | 0 | 14634.8139 | 8193.2427 | 0 | 0 | -3473.9 | -6441.5712 | 3535.9708 | 1788.4995 | 21.8841 | 3.2481e-05 | 0.65705 | 1.5147 | 0.23502 | 1.4621 | 1.6452 | 0.11322 | 1.3421 | 1.8625e-10 | 0.14334
31.9733 | 1.523 | 12.7914 | 6.015 | 9.178 | 2.3455 | 600 | 0 | 0 | 0 | 0 | 0 | 0 | 0 | 0 | 0 | 0 | 0 | 0 | -10169.4307 | -3661.4399 | -952.3586 | 0 | 0 | 3514.0694 | 0 | 14634.8139 | 8285.7561 | 0 | 0 | -3514.0694 | -6349.0578 | 3576.4671 | 1809.103 | 21.8841 | 3.2481e-05 | 0.65733 | 1.5145 | 0.23516 | 1.4636 | 1.6467 | 0.11317 | 1.3427 | 1.862e-10 | 0.1443
32.2121 | 1.5332 | 12.7453 | 6.0041 | 9.2477 | 2.36 | 600 | 0 | 0 | 0 | 0 | 0 | 0 | 0 | 0 | 0 | 0 | 0 | 0 | -10169.4307 | -3661.4399 | -952.3586 | 0 | 0 | 3554.513 | 0 | 14634.8139 | 8378.8463 | 0 | 0 | -3554.513 | -6255.9676 | 3617.2228 | 1829.8444 | 21.8841 | 3.2481e-05 | 0.65761 | 1.5144 | 0.2353 | 1.465 | 1.6481 | 0.11313 | 1.3434 | 1.8614e-10 | 0.14526
33.2121 | 1.5765 | 12.5496 | 5.958 | 9.544 | 2.422 | 600 | 0 | 0 | 0 | 0 | 0 | 0 | 0 | 0 | 0 | 0 | 0 | 0 | -10169.4307 | -3661.4399 | -952.3586 | 0 | 0 | 3726.9181 | 0 | 14634.8139 | 8775.0493 | 0 | 0 | -3726.9181 | -5859.7646 | 3790.7624 | 1918.2327 | 21.8841 | 3.2481e-05 | 0.65882 | 1.5139 | 0.23592 | 1.4713 | 1.6546 | 0.11292 | 1.3463 | 1.8591e-10 | 0.14937
34.2121 | 1.6207 | 12.3492 | 5.9107 | 9.8474 | 2.4859 | 600 | 0 | 0 | 0 | 0 | 0 | 0 | 0 | 0 | 0 | 0 | 0 | 0 | -10169.4307 | -3661.4399 | -952.3586 | 0 | 0 | 3904.2766 | 0 | 14634.8139 | 9181.5736 | 0 | 0 | -3904.2766 | -5453.2403 | 3968.9563 | 2009.1103 | 21.8841 | 3.2481e-05 | 0.6601 | 1.5133 | 0.23657 | 1.4779 | 1.6614 | 0.1127 | 1.3494 | 1.8566e-10 | 0.15356
35.2121 | 1.666 | 12.1439 | 5.862 | 10.158 | 2.5516 | 600 | 0 | 0 | 0 | 0 | 0 | 0 | 0 | 0 | 0 | 0 | 0 | 0 | -10169.4307 | -3661.4399 | -952.3586 | 0 | 0 | 4086.7059 | 0 | 14634.8139 | 9598.5761 | 0 | 0 | -4086.7059 | -5036.2378 | 4151.8884 | 2102.532 | 21.8841 | 3.2481e-05 | 0.66145 | 1.5127 | 0.23726 | 1.4849 | 1.6687 | 0.11247 | 1.3526 | 1.854e-10 | 0.15785
36.2121 | 1.7122 | 11.9339 | 5.8121 | 10.4756 | 2.6192 | 600 | 0 | 0 | 0 | 0 | 0 | 0 | 0 | 0 | 0 | 0 | 0 | 0 | -10169.4307 | -3661.4399 | -952.3586 | 0 | 0 | 4274.3244 | 0 | 14634.8139 | 10026.2055 | 0 | 0 | -4274.3244 | -4608.6084 | 4339.6408 | 2198.5528 | 21.8841 | 3.2481e-05 | 0.66287 | 1.5121 | 0.23799 | 1.4924 | 1.6763 | 0.11223 | 1.356 | 1.8513e-10 | 0.16222
37.2121 | 1.7593 | 11.719 | 5.7609 | 10.8005 | 2.6887 | 600 | 0 | 0 | 0 | 0 | 0 | 0 | 0 | 0 | 0 | 0 | 0 | 0 | -10169.4307 | -3661.4399 | -952.3586 | 0 | 0 | 4467.2512 | 0 | 14634.8139 | 10464.6011 | 0 | 0 | -4467.2512 | -4170.2128 | 4532.2939 | 2297.2274 | 21.8841 | 3.2481e-05 | 0.66435 | 1.5114 | 0.23876 | 1.5003 | 1.6845 | 0.11198 | 1.3595 | 1.8484e-10 | 0.16669
38.2121 | 1.8075 | 11.4993 | 5.7084 | 11.1325 | 2.7603 | 600 | 0 | 0 | 0 | 0 | 0 | 0 | 0 | 0 | 0 | 0 | 0 | 0 | -10169.4307 | -3661.4399 | -952.3586 | 0 | 0 | 4665.6059 | 0 | 14634.8139 | 10913.8916 | 0 | 0 | -4665.6059 | -3720.9223 | 4729.9256 | 2398.6102 | 21.8841 | 3.2481e-05 | 0.66591 | 1.5107 | 0.23959 | 1.5086 | 1.6931 | 0.11171 | 1.3632 | 1.8455e-10 | 0.17125
39.2121 | 1.8565 | 11.2747 | 5.6544 | 11.4717 | 2.8338 | 600 | 0 | 0 | 0 | 0 | 0 | 0 | 0 | 0 | 0 | 0 | 0 | 0 | -10169.4307 | -3661.4399 | -952.3586 | 0 | 0 | 4869.5086 | 0 | 14634.8139 | 11374.1935 | 0 | 0 | -4869.5086 | -3260.6204 | 4932.6113 | 2502.7553 | 21.8841 | 3.2481e-05 | 0.66754 | 1.5099 | 0.24047 | 1.5175 | 1.7023 | 0.11144 | 1.3671 | 1.8424e-10 | 0.1759
40.2121 | 1.9065 | 11.0452 | 5.5992 | 11.8181 | 2.9095 | 600 | 0 | 0 | 0 | 0 | 0 | 0 | 0 | 0 | 0 | 0 | 0 | 0 | -10169.4307 | -3661.4399 | -952.3586 | 0 | 0 | 5079.0795 | 0 | 14634.8139 | 11845.6096 | 0 | 0 | -5079.0795 | -2789.2043 | 5140.4238 | 2609.7161 | 21.8841 | 3.2481e-05 | 0.66925 | 1.509 | 0.2414 | 1.527 | 1.712 | 0.11116 | 1.3711 | 1.8392e-10 | 0.18064
41.2121 | 1.9574 | 10.8109 | 5.5425 | 12.1715 | 2.9874 | 600 | 0 | 0 | 0 | 0 | 0 | 0 | 0 | 0 | 0 | 0 | 0 | 0 | -10169.4307 | -3661.4399 | -952.3586 | 0 | 0 | 5294.4387 | 0 | 14634.8139 | 12328.2273 | 0 | 0 | -5294.4387 | -2306.5866 | 5353.4323 | 2719.5455 | 21.8841 | 3.2481e-05 | 0.67102 | 1.5081 | 0.2424 | 1.537 | 1.7224 | 0.11086 | 1.3754 | 1.8359e-10 | 0.18546
42.2121 | 2.0093 | 10.5719 | 5.4844 | 12.5319 | 3.0674 | 600 | 0 | 0 | 0 | 0 | 0 | 0 | 0 | 0 | 0 | 0 | 0 | 0 | -10169.4307 | -3661.4399 | -952.3586 | 0 | 0 | 5515.7064 | 0 | 14634.8139 | 12822.1169 | 0 | 0 | -5515.7064 | -1812.697 | 5571.703 | 2832.2952 | 21.8841 | 3.2481e-05 | 0.67287 | 1.507 | 0.24347 | 1.5478 | 1.7335 | 0.11056 | 1.3798 | 1.8325e-10 | 0.19037
43.2121 | 2.062 | 10.328 | 5.4249 | 12.8993 | 3.1496 | 600 | 0 | 0 | 0 | 0 | 0 | 0 | 0 | 0 | 0 | 0 | 0 | 0 | -10169.4307 | -3661.4399 | -952.3586 | 0 | 0 | 5743.0021 | 0 | 14634.8139 | 13327.3293 | 0 | 0 | -5743.0021 | -1307.4846 | 5795.2979 | 2948.0162 | 21.8841 | 3.2481e-05 | 0.67479 | 1.5059 | 0.24461 | 1.5592 | 1.7454 | 0.11025 | 1.3845 | 1.8289e-10 | 0.19537
44.2121 | 2.1155 | 10.0795 | 5.3639 | 13.2734 | 3.2341 | 600 | 0 | 0 | 0 | 0 | 0 | 0 | 0 | 0 | 0 | 0 | 0 | 0 | -10169.4307 | -3661.4399 | -952.3586 | 0 | 0 | 5976.4445 | 0 | 14634.8139 | 13843.8944 | 0 | 0 | -5976.4445 | -790.9195 | 6024.2748 | 3066.758 | 21.8841 | 3.2481e-05 | 0.67678 | 1.5046 | 0.24584 | 1.5715 | 1.7581 | 0.10992 | 1.3894 | 1.8252e-10 | 0.20044
45.2121 | 2.1699 | 9.8263 | 5.3015 | 13.6541 | 3.321 | 600 | 0 | 0 | 0 | 0 | 0 | 0 | 0 | 0 | 0 | 0 | 0 | 0 | -10169.4307 | -3661.4399 | -952.3586 | 0 | 0 | 6216.1517 | 0 | 14634.8139 | 14371.8183 | 0 | 0 | -6216.1517 | -262.9956 | 6258.6873 | 3188.5686 | 21.8841 | 3.2481e-05 | 0.67883 | 1.5033 | 0.24715 | 1.5846 | 1.7716 | 0.10959 | 1.3944 | 1.8214e-10 | 0.20559
46.2121 | 2.2251 | 9.5686 | 5.2377 | 14.0413 | 3.4102 | 600 | 0 | 0 | 0 | 0 | 0 | 0 | 0 | 0 | 0 | 0 | 0 | 0 | -10169.4307 | -3661.4399 | -952.3586 | 0 | 0 | 6462.2403 | 0 | 14634.8139 | 14911.0817 | 0 | 0 | -6462.2403 | 276.2678 | 6498.5837 | 3313.4947 | 21.8841 | 3.2481e-05 | 0.68095 | 1.5017 | 0.24857 | 1.5987 | 1.7862 | 0.10925 | 1.3998 | 1.8175e-10 | 0.21083
47.2121 | 2.2811 | 9.3065 | 5.1723 | 14.4347 | 3.5019 | 600 | 0 | 0 | 0 | 0 | 0 | 0 | 0 | 0 | 0 | 0 | 0 | 0 | -10169.4307 | -3661.4399 | -952.3586 | 0 | 0 | 6714.8254 | 0 | 14634.8139 | 15461.6365 | 0 | 0 | -6714.8254 | 826.8226 | 6744.0073 | 3441.5806 | 21.8841 | 3.2481e-05 | 0.68312 | 1.5001 | 0.25009 | 1.6138 | 1.8019 | 0.1089 | 1.4053 | 1.8134e-10 | 0.21613
48.2121 | 2.3378 | 9.0402 | 5.1055 | 14.834 | 3.596 | 600 | 0 | 0 | 0 | 0 | 0 | 0 | 0 | 0 | 0 | 0 | 0 | 0 | -10169.4307 | -3661.4399 | -952.3586 | 0 | 0 | 6974.0205 | 0 | 14634.8139 | 16023.404 | 0 | 0 | -6974.0205 | 1388.5901 | 6994.9956 | 3572.8688 | 21.8841 | 3.2481e-05 | 0.68535 | 1.4982 | 0.25173 | 1.6301 | 1.8188 | 0.10855 | 1.4111 | 1.8092e-10 | 0.2215
49.2121 | 2.3952 | 8.7698 | 5.0372 | 15.2388 | 3.6926 | 600 | 0 | 0 | 0 | 0 | 0 | 0 | 0 | 0 | 0 | 0 | 0 | 0 | -10169.4307 | -3661.4399 | -952.3586 | 0 | 0 | 7239.9369 | 0 | 14634.8139 | 16596.2717 | 0 | 0 | -7239.9369 | 1961.4578 | 7251.5804 | 3707.3992 | 21.8841 | 3.2481e-05 | 0.68763 | 1.4961 | 0.2535 | 1.6476 | 1.837 | 0.10819 | 1.4172 | 1.8049e-10 | 0.22694
50.2121 | 2.4532 | 8.4954 | 4.9674 | 15.6489 | 3.7917 | 600 | 0 | 0 | 0 | 0 | 0 | 0 | 0 | 0 | 0 | 0 | 0 | 0 | -10169.4307 | -3661.4399 | -952.3586 | 0 | 0 | 7512.6833 | 0 | 14634.8139 | 17180.0903 | 0 | 0 | -7512.6833 | 2545.2764 | 7513.787 | 3845.2094 | 21.8841 | 3.2481e-05 | 0.68995 | 1.4938 | 0.25542 | 1.6666 | 1.8567 | 0.10782 | 1.4235 | 1.8005e-10 | 0.23243
51.2121 | 2.5118 | 8.2174 | 4.8961 | 16.0639 | 3.8934 | 600 | 0 | 0 | 0 | 0 | 0 | 0 | 0 | 0 | 0 | 0 | 0 | 0 | -10169.4307 | -3661.4399 | -952.3586 | 0 | 0 | 7792.3658 | 0 | 14634.8139 | 17774.6713 | 0 | 0 | -7792.3658 | 3139.8574 | 7781.6337 | 3986.3336 | 21.8841 | 3.2481e-05 | 0.6923 | 1.4912 | 0.25749 | 1.687 | 1.878 | 0.10746 | 1.4301 | 1.796e-10 | 0.23798
52.2121 | 2.5709 | 7.936 | 4.8233 | 16.4832 | 3.9978 | 600 | 0 | 0 | 0 | 0 | 0 | 0 | 0 | 0 | 0 | 0 | 0 | 0 | -10169.4307 | -3661.4399 | -952.3586 | 0 | 0 | 8079.0872 | 0 | 14634.8139 | 18379.7835 | 0 | 0 | -8079.0872 | 3744.9696 | 8055.1322 | 4130.8031 | 21.8841 | 3.2481e-05 | 0.69467 | 1.4884 | 0.25975 | 1.7092 | 1.901 | 0.10709 | 1.4369 | 1.7914e-10 | 0.24358
53.2121 | 2.6304 | 7.6514 | 4.7491 | 16.9063 | 4.1047 | 600 | 0 | 0 | 0 | 0 | 0 | 0 | 0 | 0 | 0 | 0 | 0 | 0 | -10169.4307 | -3661.4399 | -952.3586 | 0 | 0 | 8372.9467 | 0 | 14634.8139 | 18995.1501 | 0 | 0 | -8372.9467 | 4360.3362 | 8334.2863 | 4278.6456 | 21.8841 | 3.2481e-05 | 0.69706 | 1.4852 | 0.26219 | 1.7332 | 1.9261 | 0.10672 | 1.4441 | 1.7867e-10 | 0.24923
54.2121 | 2.6904 | 7.364 | 4.6733 | 17.3326 | 4.2144 | 600 | 0 | 0 | 0 | 0 | 0 | 0 | 0 | 0 | 0 | 0 | 0 | 0 | -10169.4307 | -3661.4399 | -952.3586 | 0 | 0 | 8674.0395 | 0 | 14634.8139 | 19620.4457 | 0 | 0 | -8674.0395 | 4985.6318 | 8619.092 | 4429.8851 | 21.8841 | 3.2481e-05 | 0.69944 | 1.4816 | 0.26486 | 1.7593 | 1.9533 | 0.10636 | 1.4516 | 1.7818e-10 | 0.25491
55.2121 | 2.7506 | 7.0742 | 4.5961 | 17.7615 | 4.3267 | 600 | 0 | 0 | 0 | 0 | 0 | 0 | 0 | 0 | 0 | 0 | 0 | 0 | -10169.4307 | -3661.4399 | -952.3586 | 0 | 0 | 8982.4565 | 0 | 14634.8139 | 20255.2932 | 0 | 0 | -8982.4565 | 5620.4793 | 8909.537 | 4584.5412 | 21.8841 | 3.2481e-05 | 0.70181 | 1.4776 | 0.26777 | 1.7877 | 1.983 | 0.106 | 1.4594 | 1.7769e-10 | 0.26061
56.2121 | 2.8111 | 6.7822 | 4.5175 | 18.1922 | 4.4418 | 600 | 0 | 0 | 0 | 0 | 0 | 0 | 0 | 0 | 0 | 0 | 0 | 0 | -10169.4307 | -3661.4399 | -952.3586 | 0 | 0 | 9298.2833 | 0 | 14634.8139 | 20899.2612 | 0 | 0 | -9298.2833 | 6264.4473 | 9205.5999 | 4742.6293 | 21.8841 | 3.2481e-05 | 0.70416 | 1.4731 | 0.27095 | 1.8187 | 2.0153 | 0.10565 | 1.4675 | 1.7719e-10 | 0.26635
57.2121 | 2.8718 | 6.4887 | 4.4375 | 18.624 | 4.5596 | 600 | 0 | 0 | 0 | 0 | 0 | 0 | 0 | 0 | 0 | 0 | 0 | 0 | -10169.4307 | -3661.4399 | -952.3586 | 0 | 0 | 9621.6003 | 0 | 14634.8139 | 21551.861 | 0 | 0 | -9621.6003 | 6917.0471 | 9507.2499 | 4904.1599 | 21.8841 | 3.2481e-05 | 0.70647 | 1.4681 | 0.27443 | 1.8526 | 2.0508 | 0.1053 | 1.476 | 1.7668e-10 | 0.27209
58.2121 | 2.9324 | 6.1939 | 4.356 | 19.0559 | 4.6802 | 600 | 0 | 0 | 0 | 0 | 0 | 0 | 0 | 0 | 0 | 0 | 0 | 0 | -10169.4307 | -3661.4399 | -952.3586 | 0 | 0 | 9952.4816 | 0 | 14634.8139 | 22212.5444 | 0 | 0 | -9952.4816 | 7577.7305 | 9814.4462 | 5069.1383 | 21.8841 | 3.2481e-05 | 0.70872 | 1.4625 | 0.27825 | 1.8897 | 2.0896 | 0.10497 | 1.4848 | 1.7617e-10 | 0.27784
59.2121 | 2.993 | 5.8985 | 4.2732 | 19.4871 | 4.8035 | 600 | 0 | 0 | 0 | 0 | 0 | 0 | 0 | 0 | 0 | 0 | 0 | 0 | -10169.4307 | -3661.4399 | -952.3586 | 0 | 0 | 10290.9945 | 0 | 14634.8139 | 22880.702 | 0 | 0 | -10290.9945 | 8245.8881 | 10127.1371 | 5237.5642 | 21.8841 | 3.2481e-05 | 0.71091 | 1.4563 | 0.28245 | 1.9304 | 2.1322 | 0.10464 | 1.494 | 1.7564e-10 | 0.28358
59.8251 | 3.0301 | 5.7173 | 4.2218 | 19.7505 | 4.8805 | 600 | 0 | 0 | 0 | 0 | 0 | 0 | 0 | 0 | 0 | 0 | 0 | 0 | -10169.4307 | -3661.4399 | -952.3586 | 0 | 0 | 10502.2995 | 0 | 14634.8139 | 23293.6822 | 0 | 0 | -10502.2995 | 8658.8683 | 10321.5056 | 5342.5099 | 21.8841 | 3.2481e-05 | 0.7122 | 1.4519 | 0.28529 | 1.9579 | 2.161 | 0.10445 | 1.4999 | 1.7532e-10 | 0.28709
59.8283 | 3.0294 | 5.7181 | 4.2238 | 19.7456 | 4.8793 | 600.1935 | 0.099968 | 0 | 0.099968 | 0 | 0.19346 | 0 | 0 | 0 | 0 | 0 | 0 | 0 | -10171.6156 | -3663.6322 | -957.0236 | 0 | 0 | 10503.4206 | 0 | 14640.4242 | 23295.8612 | 0 | 0 | -10503.4206 | 8655.4369 | 10322.5334 | 5343.0654 | 21.8771 | 3.2491e-05 | 0.71208 | 1.452 | 0.28522 | 1.9573 | 2.1603 | 0.10447 | 1.4998 | 1.7533e-10 | 0.28702
59.8315 | 3.0286 | 5.719 | 4.2258 | 19.7406 | 4.8782 | 600.3869 | 0.099936 | 0 | 0.099936 | 0 | 0.38692 | 0 | 0 | 0 | 0 | 0 | 0 | 0 | -10173.8005 | -3665.8245 | -961.6885 | 0 | 0 | 10504.5417 | 0 | 14646.0346 | 23298.0404 | 0 | 0 | -10504.5417 | 8652.0058 | 10323.5613 | 5343.6208 | 21.87 | 3.2502e-05 | 0.71195 | 1.452 | 0.28521 | 1.9572 | 2.1603 | 0.10449 | 1.4997 | 1.7534e-10 | 0.28695
59.838 | 3.027 | 5.7207 | 4.2299 | 19.7306 | 4.8758 | 600.7738 | 0.099871 | 0 | 0.099871 | 0 | 0.77384 | 0 | 0 | 0 | 0 | 0 | 0 | 0 | -10178.1703 | -3670.209 | -971.0184 | 0 | 0 | 10506.7841 | 0 | 14657.2553 | 23302.3992 | 0 | 0 | -10506.7841 | 8645.1438 | 10325.6176 | 5344.7319 | 21.8559 | 3.2522e-05 | 0.7117 | 1.4519 | 0.28519 | 1.957 | 2.1601 | 0.10453 | 1.4994 | 1.7536e-10 | 0.2868
59.8444 | 3.0255 | 5.7223 | 4.2339 | 19.7207 | 4.8735 | 601.1608 | 0.099807 | 0 | 0.099807 | 0 | 1.1608 | 0 | 0 | 0 | 0 | 0 | 0 | 0 | -10182.5402 | -3674.5936 | -980.3482 | 0 | 0 | 10509.0268 | 0 | 14668.476 | 23306.7586 | 0 | 0 | -10509.0268 | 8638.2826 | 10327.6743 | 5345.8431 | 21.8419 | 3.2543e-05 | 0.71145 | 1.4518 | 0.28517 | 1.9568 | 2.1599 | 0.10457 | 1.4992 | 1.7538e-10 | 0.28665
59.8509 | 3.0239 | 5.724 | 4.2379 | 19.7108 | 4.8712 | 601.5477 | 0.099743 | 0 | 0.099743 | 0 | 1.5477 | 0 | 0 | 0 | 0 | 0 | 0 | 0 | -10186.91 | -3678.9781 | -989.6781 | 0 | 0 | 10511.2698 | 0 | 14679.6968 | 23311.1187 | 0 | 0 | -10511.2698 | 8631.4219 | 10329.7316 | 5346.9544 | 21.8278 | 3.2564e-05 | 0.71119 | 1.4517 | 0.28515 | 1.9566 | 2.1597 | 0.1046 | 1.499 | 1.754e-10 | 0.2865
59.9154 | 3.0085 | 5.7407 | 4.2778 | 19.6123 | 4.8481 | 605.4169 | 0.099105 | 0 | 0.099105 | 0 | 5.4169 | 0 | 0 | 0 | 0 | 0 | 0 | 0 | -10230.6081 | -3722.8236 | -1082.9769 | 0 | 0 | 10533.7142 | 0 | 14791.904 | 23354.7538 | 0 | 0 | -10533.7142 | 8562.8498 | 10350.3327 | 5358.0756 | 21.6883 | 3.2774e-05 | 0.70869 | 1.4508 | 0.28493 | 1.9548 | 2.158 | 0.10497 | 1.4969 | 1.7562e-10 | 0.28504
59.9799 | 2.9932 | 5.7571 | 4.3173 | 19.5151 | 4.8254 | 609.2861 | 0.098476 | 0 | 0.098476 | 0 | 9.2861 | 0 | 0 | 0 | 0 | 0 | 0 | 0 | -10274.3063 | -3766.6691 | -1176.2756 | 0 | 0 | 10556.1858 | 0 | 14904.1111 | 23398.4518 | 0 | 0 | -10556.1858 | 8494.3406 | 10370.9854 | 5369.2113 | 21.5506 | 3.2983e-05 | 0.70626 | 1.45 | 0.28472 | 1.953 | 2.1563 | 0.10533 | 1.4948 | 1.7583e-10 | 0.2836
60.0444 | 2.9782 | 5.7733 | 4.3562 | 19.4191 | 4.8029 | 613.1553 | 0.097854 | 0 | 0.097854 | 0 | 13.1553 | 0 | 0 | 0 | 0 | 0 | 0 | 0 | -10318.0045 | -3810.5146 | -1269.5744 | 0 | 0 | 10578.6846 | 0 | 15016.3183 | 23442.213 | 0 | 0 | -10578.6846 | 8425.8946 | 10391.6894 | 5380.3614 | 21.4146 | 3.3193e-05 | 0.70389 | 1.4492 | 0.28452 | 1.9512 | 2.1546 | 0.10569 | 1.4927 | 1.7603e-10 | 0.28218
60.1088 | 2.9634 | 5.7892 | 4.3946 | 19.3244 | 4.7807 | 617.0245 | 0.097241 | 0 | 0.097241 | 0 | 17.0245 | 0 | 0 | 0 | 0 | 0 | 0 | 0 | -10361.7027 | -3854.3601 | -1362.8731 | 0 | 0 | 10601.211 | 0 | 15128.5255 | 23486.0376 | 0 | 0 | -10601.211 | 8357.5121 | 10412.4444 | 5391.5261 | 21.2803 | 3.3402e-05 | 0.70157 | 1.4484 | 0.28432 | 1.9495 | 2.153 | 0.10604 | 1.4907 | 1.7623e-10 | 0.28077
60.3508 | 2.9097 | 5.8469 | 4.5345 | 18.9798 | 4.6999 | 631.5405 | 0.095006 | 0 | 0.095006 | 0 | 31.5405 | 0 | 0 | 0 | 0 | 0 | 0 | 0 | -10525.6431 | -4018.8532 | -1712.8977 | 0 | 0 | 10685.9711 | 0 | 15549.488 | 23651.0232 | 0 | 0 | -10685.9711 | 8101.5352 | 10490.7609 | 5433.5435 | 20.7912 | 3.4188e-05 | 0.69338 | 1.4455 | 0.28361 | 1.9432 | 2.1471 | 0.10729 | 1.4834 | 1.7696e-10 | 0.27568
60.5927 | 2.8586 | 5.9015 | 4.668 | 18.6513 | 4.6227 | 646.0564 | 0.092871 | 0 | 0.092871 | 0 | 46.0564 | 0 | 0 | 0 | 0 | 0 | 0 | 0 | -10689.5835 | -4183.3463 | -2062.9223 | 0 | 0 | 10771.1304 | 0 | 15970.4506 | 23816.9182 | 0 | 0 | -10771.1304 | 7846.4677 | 10569.783 | 5475.7711 | 20.324 | 3.4974e-05 | 0.68588 | 1.4429 | 0.28296 | 1.9374 | 2.1416 | 0.10846 | 1.4765 | 1.7764e-10 | 0.27085
60.8346 | 2.8101 | 5.9531 | 4.7956 | 18.3378 | 4.549 | 660.5724 | 0.09083 | 0 | 0.09083 | 0 | 60.5724 | 0 | 0 | 0 | 0 | 0 | 0 | 0 | -10853.5239 | -4347.8395 | -2412.9469 | 0 | 0 | 10856.6983 | 0 | 16391.4131 | 23983.7348 | 0 | 0 | -10856.6983 | 7592.3217 | 10649.502 | 5518.2127 | 19.8774 | 3.576e-05 | 0.67898 | 1.4404 | 0.28237 | 1.9319 | 2.1365 | 0.10956 | 1.4701 | 1.7828e-10 | 0.26625
61.0766 | 2.7639 | 6.0021 | 4.9175 | 18.0384 | 4.4784 | 675.0883 | 0.088877 | 0 | 0.088877 | 0 | 75.0883 | 0 | 0 | 0 | 0 | 0 | 0 | 0 | -11017.4643 | -4512.3326 | -2762.9715 | 0 | 0 | 10942.6837 | 0 | 16812.3756 | 24151.4846 | 0 | 0 | -10942.6837 | 7339.109 | 10729.9104 | 5560.8723 | 19.45 | 3.6545e-05 | 0.67262 | 1.4381 | 0.28182 | 1.9268 | 2.1317 | 0.1106 | 1.464 | 1.7889e-10 | 0.26187
61.3185 | 2.7198 | 6.0484 | 5.0343 | 17.7521 | 4.4109 | 689.6043 | 0.087006 | 0 | 0.087006 | 0 | 89.6043 | 0 | 0 | 0 | 0 | 0 | 0 | 0 | -11181.4047 | -4676.8257 | -3112.9961 | 0 | 0 | 11029.0952 | 0 | 17233.3381 | 24320.1787 | 0 | 0 | -11029.0952 | 7086.8406 | 10811.002 | 5603.7536 | 19.0406 | 3.7331e-05 | 0.66674 | 1.4359 | 0.28131 | 1.922 | 2.1273 | 0.11158 | 1.4583 | 1.7946e-10 | 0.25769
61.6774 | 2.6582 | 6.1129 | 5.1984 | 17.35 | 4.3159 | 711.1358 | 0.084372 | 0 | 0.084372 | 0 | 111.1358 | 0 | 0 | 0 | 0 | 0 | 0 | 0 | -11424.5776 | -4920.8183 | -3632.1876 | 0 | 0 | 11158.0734 | 0 | 17857.7518 | 24572.1668 | 0 | 0 | -11158.0734 | 6714.415 | 10932.5317 | 5667.7758 | 18.4641 | 3.8497e-05 | 0.65877 | 1.4329 | 0.28063 | 1.9155 | 2.1212 | 0.11293 | 1.4504 | 1.8024e-10 | 0.25186
62.0362 | 2.6007 | 6.1726 | 5.3527 | 16.9726 | 4.2266 | 732.6673 | 0.081893 | 0 | 0.081893 | 0 | 132.6673 | 0 | 0 | 0 | 0 | 0 | 0 | 0 | -11667.7504 | -5164.811 | -4151.3791 | 0 | 0 | 11288.0338 | 0 | 18482.1654 | 24826.2906 | 0 | 0 | -11288.0338 | 6344.1251 | 11055.5397 | 5732.3052 | 17.9215 | 3.9662e-05 | 0.6516 | 1.4301 | 0.28002 | 1.9095 | 2.1156 | 0.11417 | 1.4432 | 1.8097e-10 | 0.24641
62.3951 | 2.5469 | 6.2278 | 5.498 | 16.618 | 4.1426 | 754.1988 | 0.079555 | 0 | 0.079555 | 0 | 154.1988 | 0 | 0 | 0 | 0 | 0 | 0 | 0 | -11910.9232 | -5408.8036 | -4670.5706 | 0 | 0 | 11419.0019 | 0 | 19106.5791 | 25082.5834 | 0 | 0 | -11419.0019 | 5976.0043 | 11180.0159 | 5797.3529 | 17.4098 | 4.0828e-05 | 0.64511 | 1.4275 | 0.27948 | 1.9041 | 2.1106 | 0.11532 | 1.4365 | 1.8164e-10 | 0.24131
62.7539 | 2.4964 | 6.2791 | 5.635 | 16.2842 | 4.0634 | 775.7303 | 0.077346 | 0 | 0.077346 | 0 | 175.7303 | 0 | 0 | 0 | 0 | 0 | 0 | 0 | -12154.096 | -5652.7963 | -5189.7621 | 0 | 0 | 11551.0018 | 0 | 19730.9928 | 25341.0777 | 0 | 0 | -11551.0018 | 5610.0849 | 11305.9533 | 5862.9298 | 16.9266 | 4.1994e-05 | 0.6392 | 1.4252 | 0.27899 | 1.8991 | 2.106 | 0.11638 | 1.4303 | 1.8227e-10 | 0.23653
63.1128 | 2.4491 | 6.3267 | 5.7643 | 15.9695 | 3.9886 | 797.2618 | 0.075258 | 0 | 0.075258 | 0 | 197.2618 | 0 | 0 | 0 | 0 | 0 | 0 | 0 | -12397.2688 | -5896.7889 | -5708.9536 | 0 | 0 | 11684.0572 | 0 | 20355.4065 | 25601.8053 | 0 | 0 | -11684.0572 | 5246.3988 | 11433.3472 | 5929.0464 | 16.4695 | 4.3159e-05 | 0.6338 | 1.4229 | 0.27855 | 1.8946 | 2.1018 | 0.11737 | 1.4245 | 1.8285e-10 | 0.23204
63.4717 | 2.4046 | 6.3709 | 5.8867 | 15.6724 | 3.9179 | 818.7933 | 0.073279 | 0 | 0.073279 | 0 | 218.7933 | 0 | 0 | 0 | 0 | 0 | 0 | 0 | -12640.4416 | -6140.7815 | -6228.145 | 0 | 0 | 11818.1909 | 0 | 20979.8202 | 25864.7977 | 0 | 0 | -11818.1909 | 4884.9776 | 11562.1954 | 5995.713 | 16.0364 | 4.4325e-05 | 0.62885 | 1.4209 | 0.27815 | 1.8904 | 2.098 | 0.1183 | 1.4192 | 1.8339e-10 | 0.22783
63.9742 | 2.3467 | 6.4276 | 6.0472 | 15.2835 | 3.8252 | 848.9461 | 0.070676 | 0 | 0.070676 | 0 | 248.9461 | 0 | 0 | 0 | 0 | 0 | 0 | 0 | -12980.9815 | -6482.4695 | -6955.2223 | 0 | 0 | 12007.889 | 0 | 21854.2509 | 26236.9622 | 0 | 0 | -12007.889 | 4382.7114 | 11745.0787 | 6090.0178 | 15.4668 | 4.5957e-05 | 0.62257 | 1.4182 | 0.27766 | 1.8852 | 2.0932 | 0.11949 | 1.4123 | 1.8409e-10 | 0.22235
64.4767 | 2.2935 | 6.4787 | 6.1964 | 14.9233 | 3.7393 | 879.0989 | 0.068252 | 0 | 0.068252 | 0 | 279.0989 | 0 | 0 | 0 | 0 | 0 | 0 | 0 | -13321.5214 | -6824.1575 | -7682.2995 | 0 | 0 | 12199.8043 | 0 | 22728.6816 | 26613.7137 | 0 | 0 | -12199.8043 | 3885.0321 | 11930.8178 | 6185.448 | 14.9363 | 4.7589e-05 | 0.61693 | 1.4157 | 0.27724 | 1.8806 | 2.089 | 0.12058 | 1.406 | 1.8473e-10 | 0.2173
64.9793 | 2.2443 | 6.5249 | 6.3352 | 14.589 | 3.6594 | 909.2517 | 0.065988 | 0 | 0.065988 | 0 | 309.2517 | 0 | 0 | 0 | 0 | 0 | 0 | 0 | -13662.0613 | -7165.8455 | -8409.3767 | 0 | 0 | 12393.9944 | 0 | 23603.1123 | 26995.1358 | 0 | 0 | -12393.9944 | 3392.0236 | 12119.422 | 6282.0302 | 14.441 | 4.9222e-05 | 0.61186 | 1.4134 | 0.27687 | 1.8765 | 2.0853 | 0.12159 | 1.4003 | 1.8531e-10 | 0.21264
65.4818 | 2.1989 | 6.5665 | 6.4648 | 14.2781 | 3.585 | 939.4045 | 0.06387 | 0 | 0.06387 | 0 | 339.4045 | 0 | 0 | 0 | 0 | 0 | 0 | 0 | -14002.6012 | -7507.5335 | -9136.454 | 0 | 0 | 12590.5153 | 0 | 24477.543 | 27381.3119 | 0 | 0 | -12590.5153 | 2903.769 | 12310.905 | 6379.7904 | 13.9774 | 5.0854e-05 | 0.60725 | 1.4113 | 0.27655 | 1.8729 | 2.0821 | 0.12251 | 1.395 | 1.8585e-10 | 0.20834
65.9844 | 2.1569 | 6.6041 | 6.5859 | 13.9884 | 3.5157 | 969.5572 | 0.061884 | 0 | 0.061884 | 0 | 369.5572 | 0 | 0 | 0 | 0 | 0 | 0 | 0 | -14343.1411 | -7849.2215 | -9863.5312 | 0 | 0 | 12789.4218 | 0 | 25351.9737 | 27772.3249 | 0 | 0 | -12789.4218 | 2420.3512 | 12505.2844 | 6478.7542 | 13.5427 | 5.2486e-05 | 0.60306 | 1.4093 | 0.27628 | 1.8697 | 2.0793 | 0.12336 | 1.3902 | 1.8634e-10 | 0.20436
66.4869 | 2.1179 | 6.6379 | 6.6993 | 13.7181 | 3.4509 | 999.71 | 0.060017 | 0 | 0.060017 | 0 | 399.71 | 0 | 0 | 0 | 0 | 0 | 0 | 0 | -14683.681 | -8190.9095 | -10590.6084 | 0 | 0 | 12990.768 | 0 | 26226.4044 | 28168.2572 | 0 | 0 | -12990.768 | 1941.8529 | 12702.5811 | 6578.9469 | 13.1343 | 5.4119e-05 | 0.59923 | 1.4074 | 0.27604 | 1.8669 | 2.0768 | 0.12415 | 1.3858 | 1.868e-10 | 0.20066
66.9895 | 2.0817 | 6.6683 | 6.8057 | 13.4654 | 3.3903 | 1029.8628 | 0.05826 | 0 | 0.05826 | 0 | 429.8628 | 0 | 0 | 0 | 0 | 0 | 0 | 0 | -15024.2209 | -8532.5975 | -11317.6857 | 0 | 0 | 13194.6069 | 0 | 27100.8351 | 28569.1916 | 0 | 0 | -13194.6069 | 1468.3565 | 12902.8186 | 6680.3936 | 12.7497 | 5.5751e-05 | 0.5957 | 1.4057 | 0.27584 | 1.8644 | 2.0746 | 0.12488 | 1.3817 | 1.8722e-10 | 0.19724
67.7485 | 2.0318 | 6.7083 | 6.9544 | 13.1141 | 3.306 | 1075.4017 | 0.055793 | 0 | 0.055793 | 0 | 475.4017 | 0 | 0 | 0 | 0 | 0 | 0 | 0 | -15538.5284 | -9048.6389 | -12415.7692 | 0 | 0 | 13507.3088 | 0 | 28421.4622 | 29184.3888 | 0 | 0 | -13507.3088 | 762.9266 | 13210.8695 | 6836.0414 | 12.2098 | 5.8216e-05 | 0.5909 | 1.4032 | 0.27559 | 1.8613 | 2.0719 | 0.1259 | 1.3761 | 1.8781e-10 | 0.19251
68.5074 | 1.987 | 6.742 | 7.0902 | 12.7954 | 3.2294 | 1120.9405 | 0.053526 | 0 | 0.053526 | 0 | 520.9405 | 0 | 0 | 0 | 0 | 0 | 0 | 0 | -16052.8358 | -9564.6802 | -13513.8527 | 0 | 0 | 13825.9947 | 0 | 29742.0894 | 29811.4674 | 0 | 0 | -13825.9947 | 69.378 | 13525.7882 | 6994.6907 | 11.7138 | 6.0681e-05 | 0.58661 | 1.4009 | 0.2754 | 1.8587 | 2.0698 | 0.12682 | 1.3711 | 1.8833e-10 | 0.18827
69.2664 | 1.9468 | 6.77 | 7.2146 | 12.5054 | 3.1598 | 1166.4794 | 0.051437 | 0 | 0.051437 | 0 | 566.4794 | 0 | 0 | 0 | 0 | 0 | 0 | 0 | -16567.1433 | -10080.7216 | -14611.9362 | 0 | 0 | 14150.8419 | 0 | 31062.7165 | 30450.7123 | 0 | 0 | -14150.8419 | -612.0042 | 13847.6837 | 7156.4261 | 11.2565 | 6.3147e-05 | 0.58277 | 1.3988 | 0.27526 | 1.8567 | 2.0682 | 0.12765 | 1.3666 | 1.888e-10 | 0.18445
70.0254 | 1.9105 | 6.7929 | 7.3288 | 12.241 | 3.0963 | 1212.0183 | 0.049504 | 0 | 0.049504 | 0 | 612.0183 | 0 | 0 | 0 | 0 | 0 | 0 | 0 | -17081.4507 | -10596.763 | -15710.0197 | 0 | 0 | 14482.0265 | 0 | 32383.3436 | 31102.4098 | 0 | 0 | -14482.0265 | -1280.9338 | 14176.6734 | 7321.3318 | 10.8336 | 6.5612e-05 | 0.5793 | 1.3968 | 0.27516 | 1.8551 | 2.0671 | 0.12842 | 1.3626 | 1.8923e-10 | 0.18101
70.7844 | 1.8777 | 6.8113 | 7.434 | 11.9996 | 3.0383 | 1257.5571 | 0.047712 | 0 | 0.047712 | 0 | 657.5571 | 0 | 0 | 0 | 0 | 0 | 0 | 0 | -17595.7582 | -11112.8044 | -16808.1032 | 0 | 0 | 14819.7243 | 0 | 33703.9708 | 31766.8476 | 0 | 0 | -14819.7243 | -1937.1232 | 14512.8821 | 7489.4921 | 10.4413 | 6.8077e-05 | 0.57614 | 1.3949 | 0.2751 | 1.854 | 2.0663 | 0.12912 | 1.359 | 1.8962e-10 | 0.17791
71.5434 | 1.8482 | 6.8256 | 7.5311 | 11.7787 | 2.9853 | 1303.096 | 0.046044 | 0 | 0.046044 | 0 | 703.096 | 0 | 0 | 0 | 0 | 0 | 0 | 0 | -18110.0657 | -11628.8458 | -17906.1867 | 0 | 0 | 15164.1112 | 0 | 35024.5979 | 32444.3151 | 0 | 0 | -15164.1112 | -2580.2829 | 14856.4411 | 7660.9915 | 10.0764 | 7.0542e-05 | 0.57326 | 1.3931 | 0.27508 | 1.8533 | 2.0659 | 0.12977 | 1.3557 | 1.8998e-10 | 0.17511
72.3023 | 1.8216 | 6.8361 | 7.6208 | 11.5764 | 2.9368 | 1348.6349 | 0.044489 | 0 | 0.044489 | 0 | 748.6349 | 0 | 0 | 0 | 0 | 0 | 0 | 0 | -18624.3731 | -12144.8872 | -19004.2702 | 0 | 0 | 15515.3637 | 0 | 36345.2251 | 33135.1039 | 0 | 0 | -15515.3637 | -3210.1211 | 15207.4877 | 7835.9152 | 9.7361 | 7.3007e-05 | 0.57061 | 1.3914 | 0.27509 | 1.8529 | 2.0659 | 0.13037 | 1.3528 | 1.903e-10 | 0.17259
73.3023 | 1.7904 | 6.8447 | 7.729 | 11.3353 | 2.879 | 1408.6349 | 0.042594 | 0 | 0.042594 | 0 | 808.6349 | 0 | 0 | 0 | 0 | 0 | 0 | 0 | -19302.0019 | -12824.8005 | -20451.0565 | 0 | 0 | 15988.9545 | 0 | 38085.2251 | 34066.1161 | 0 | 0 | -15988.9545 | -4019.1089 | 15681.6967 | 8071.7662 | 9.3214 | 7.6256e-05 | 0.56743 | 1.3893 | 0.27515 | 1.8528 | 2.0663 | 0.1311 | 1.3493 | 1.9069e-10 | 0.16963
74.3023 | 1.7631 | 6.8481 | 7.8271 | 11.1199 | 2.8276 | 1468.6349 | 0.040854 | 0 | 0.040854 | 0 | 868.6349 | 0 | 0 | 0 | 0 | 0 | 0 | 0 | -19979.6307 | -13504.7139 | -21897.8429 | 0 | 0 | 16475.1812 | 0 | 39825.2251 | 35021.444 | 0 | 0 | -16475.1812 | -4803.7811 | 16169.4925 | 8313.9077 | 8.9406 | 7.9504e-05 | 0.56455 | 1.3872 | 0.27525 | 1.8532 | 2.0671 | 0.13177 | 1.3462 | 1.9104e-10 | 0.16705
75.3023 | 1.7394 | 6.8466 | 7.9162 | 10.9274 | 2.7818 | 1528.6349 | 0.039251 | 0 | 0.039251 | 0 | 928.6349 | 0 | 0 | 0 | 0 | 0 | 0 | 0 | -20657.2595 | -14184.6272 | -23344.6292 | 0 | 0 | 16974.4576 | 0 | 41565.2251 | 36001.7754 | 0 | 0 | -16974.4576 | -5563.4496 | 16671.2293 | 8562.5397 | 8.5897 | 8.2752e-05 | 0.56192 | 1.3852 | 0.27539 | 1.8541 | 2.0684 | 0.13239 | 1.3435 | 1.9135e-10 | 0.16481
76.3023 | 1.7189 | 6.8407 | 7.9973 | 10.7553 | 2.741 | 1588.6349 | 0.037768 | 0 | 0.037768 | 0 | 988.6349 | 0 | 0 | 0 | 0 | 0 | 0 | 0 | -21334.8883 | -14864.5406 | -24791.4155 | 0 | 0 | 17487.2037 | 0 | 43305.2251 | 37007.8074 | 0 | 0 | -17487.2037 | -6297.4177 | 17187.2747 | 8817.8653 | 8.2653 | 8.6e-05 | 0.55951 | 1.3833 | 0.27557 | 1.8553 | 2.0701 | 0.13296 | 1.3411 | 1.9163e-10 | 0.16286
77.3023 | 1.7012 | 6.8309 | 8.0713 | 10.6015 | 2.7047 | 1648.6349 | 0.036394 | 0 | 0.036394 | 0 | 1048.6349 | 0 | 0 | 0 | 0 | 0 | 0 | 0 | -22012.5171 | -15544.4539 | -26238.2019 | 0 | 0 | 18013.8457 | 0 | 45045.2251 | 38040.2465 | 0 | 0 | -18013.8457 | -7004.9786 | 17718.0087 | 9080.0907 | 7.9644 | 8.9248e-05 | 0.55727 | 1.3814 | 0.27578 | 1.857 | 2.0721 | 0.13349 | 1.3389 | 1.9189e-10 | 0.16118
78.3023 | 1.686 | 6.8174 | 8.1388 | 10.4642 | 2.6726 | 1708.6349 | 0.035116 | 0 | 0.035116 | 0 | 1108.6349 | 0 | 0 | 0 | 0 | 0 | 0 | 0 | -22690.1459 | -16224.3673 | -27684.9882 | 0 | 0 | 18554.8173 | 0 | 46785.2251 | 39099.8092 | 0 | 0 | -18554.8173 | -7685.4158 | 18263.824 | 9349.4257 | 7.6848 | 9.2496e-05 | 0.5552 | 1.3796 | 0.27603 | 1.8589 | 2.0745 | 0.13399 | 1.337 | 1.9212e-10 | 0.15974
79.3023 | 1.6731 | 6.8005 | 8.2006 | 10.3418 | 2.6442 | 1768.6349 | 0.033924 | 0 | 0.033924 | 0 | 1168.6349 | 0 | 0 | 0 | 0 | 0 | 0 | 0 | -23367.7747 | -16904.2806 | -29131.7745 | 0 | 0 | 19110.56 | 0 | 48525.2251 | 40187.2226 | 0 | 0 | -19110.56 | -8338.0024 | 18825.1251 | 9626.0838 | 7.4241 | 9.5744e-05 | 0.55326 | 1.3778 | 0.2763 | 1.8612 | 2.0772 | 0.13446 | 1.3354 | 1.9233e-10 | 0.15853
80.3023 | 1.6624 | 6.7805 | 8.257 | 10.2331 | 2.6192 | 1828.6349 | 0.032811 | 0 | 0.032811 | 0 | 1228.6349 | 0 | 0 | 0 | 0 | 0 | 0 | 0 | -24045.4035 | -17584.1939 | -30578.5609 | 0 | 0 | 19681.5236 | 0 | 50265.2251 | 41303.2242 | 0 | 0 | -19681.5236 | -8962.0009 | 19402.3282 | 9910.2825 | 7.1805 | 9.8992e-05 | 0.55144 | 1.376 | 0.2766 | 1.8638 | 2.0802 | 0.13491 | 1.3339 | 1.9252e-10 | 0.15751
81.3023 | 1.6536 | 6.7576 | 8.3087 | 10.1367 | 2.5974 | 1888.6349 | 0.031769 | 0 | 0.031769 | 0 | 1288.6349 | 0 | 0 | 0 | 0 | 0 | 0 | 0 | -24723.0323 | -18264.1073 | -32025.3472 | 0 | 0 | 20268.1669 | 0 | 52005.2251 | 42448.5624 | 0 | 0 | -20268.1669 | -9556.6627 | 19995.8614 | 10202.2436 | 6.9524 | 0.00010224 | 0.54972 | 1.3742 | 0.27693 | 1.8668 | 2.0836 | 0.13533 | 1.3326 | 1.927e-10 | 0.15667
82.3023 | 1.6466 | 6.7318 | 8.3559 | 10.0517 | 2.5784 | 1948.6349 | 0.030791 | 0 | 0.030791 | 0 | 1348.6349 | 0 | 0 | 0 | 0 | 0 | 0 | 0 | -25400.6611 | -18944.0206 | -33472.1335 | 0 | 0 | 20870.958 | 0 | 53745.2251 | 43623.9967 | 0 | 0 | -20870.958 | -10121.2284 | 20606.1639 | 10502.1932 | 6.7383 | 0.00010549 | 0.54809 | 1.3724 | 0.27729 | 1.87 | 2.0872 | 0.13573 | 1.3315 | 1.9286e-10 | 0.15601
83.1584 | 1.6419 | 6.7077 | 8.3932 | 9.9873 | 2.5644 | 2000.0001 | 0.030003 | 0 | 0.030003 | 0 | 1400.003 | 0 | 0 | 0 | 0 | 0 | 0 | 0 | -25980.8033 | -19526.1187 | -34710.779 | 0 | 0 | 21400.1969 | 0 | 55234.9012 | 44654.7786 | 0 | 0 | -21400.1969 | -10580.1226 | 21142.29 | 10765.5007 | 6.566 | 0.00010827 | 0.54676 | 1.3709 | 0.27761 | 1.8729 | 2.0905 | 0.13606 | 1.3307 | 1.9298e-10 | 0.15557
83.1772 | 1.6427 | 6.7046 | 8.3923 | 9.9916 | 2.5655 | 2000.0001 | 0 | 0 | 0 | 0 | 1400.003 | 0 | 0 | 0 | 0 | 0 | 0 | 0 | -25980.8033 | -19526.1187 | -34710.779 | 0 | 0 | 21411.9113 | 0 | 55234.9012 | 44677.6023 | 0 | 0 | -21411.9113 | -10557.2989 | 21154.1713 | 10771.3339 | 6.5652 | 0.00010827 | 0.54674 | 1.3708 | 0.27764 | 1.8733 | 2.0908 | 0.13607 | 1.3307 | 1.9298e-10 | 0.15564
83.1959 | 1.6435 | 6.7015 | 8.3914 | 9.9959 | 2.5667 | 2000.0001 | 0 | 0 | 0 | 0 | 1400.003 | 0 | 0 | 0 | 0 | 0 | 0 | 0 | -25980.8033 | -19526.1187 | -34710.779 | 0 | 0 | 21423.6319 | 0 | 55234.9012 | 44700.4355 | 0 | 0 | -21423.6319 | -10534.4657 | 21166.0585 | 10777.1701 | 6.5652 | 0.00010827 | 0.54671 | 1.3707 | 0.27768 | 1.8736 | 2.0912 | 0.13607 | 1.3308 | 1.9298e-10 | 0.15572
83.8691 | 1.6737 | 6.5884 | 8.36 | 10.1507 | 2.6086 | 2000.0001 | 0 | 0 | 0 | 0 | 1400.003 | 0 | 0 | 0 | 0 | 0 | 0 | 0 | -25980.8033 | -19526.1187 | -34710.779 | 0 | 0 | 21848.6682 | 0 | 55234.9012 | 45526.7356 | 0 | 0 | -21848.6682 | -9708.1656 | 21596.8778 | 10988.7386 | 6.5652 | 0.00010827 | 0.54586 | 1.3677 | 0.27895 | 1.8864 | 2.1047 | 0.13629 | 1.3328 | 1.9289e-10 | 0.15857
84.5422 | 1.7042 | 6.4741 | 8.328 | 10.307 | 2.6513 | 2000.0001 | 0 | 0 | 0 | 0 | 1400.003 | 0 | 0 | 0 | 0 | 0 | 0 | 0 | -25980.8033 | -19526.1187 | -34710.779 | 0 | 0 | 22281.7888 | 0 | 55234.9012 | 46365.3056 | 0 | 0 | -22281.7888 | -8869.5956 | 22035.372 | 11204.1776 | 6.5652 | 0.00010827 | 0.54496 | 1.3646 | 0.28028 | 1.8997 | 2.1189 | 0.13651 | 1.3348 | 1.928e-10 | 0.16147
85.2154 | 1.7352 | 6.3583 | 8.2954 | 10.4647 | 2.6947 | 2000.0001 | 0 | 0 | 0 | 0 | 1400.003 | 0 | 0 | 0 | 0 | 0 | 0 | 0 | -25980.8033 | -19526.1187 | -34710.779 | 0 | 0 | 22723.1197 | 0 | 55234.9012 | 47216.1559 | 0 | 0 | -22723.1197 | -8018.7453 | 22481.6351 | 11423.5394 | 6.5652 | 0.00010827 | 0.54402 | 1.3613 | 0.28167 | 1.9136 | 2.1336 | 0.13675 | 1.337 | 1.927e-10 | 0.1644
86.1413 | 1.7784 | 6.197 | 8.2498 | 10.6839 | 2.7557 | 2000.0001 | 0 | 0 | 0 | 0 | 1400.003 | 0 | 0 | 0 | 0 | 0 | 0 | 0 | -25980.8033 | -19526.1187 | -34710.779 | 0 | 0 | 23343.839 | 0 | 55234.9012 | 48406.5773 | 0 | 0 | -23343.839 | -6828.3238 | 23108.3522 | 11731.7863 | 6.5652 | 0.00010827 | 0.54266 | 1.3565 | 0.28368 | 1.9338 | 2.155 | 0.13709 | 1.34 | 1.9257e-10 | 0.1685
87.0673 | 1.8224 | 6.0332 | 8.2032 | 10.9057 | 2.8183 | 2000.0001 | 0 | 0 | 0 | 0 | 1400.003 | 0 | 0 | 0 | 0 | 0 | 0 | 0 | -25980.8033 | -19526.1187 | -34710.779 | 0 | 0 | 23980.6627 | 0 | 55234.9012 | 49620.1915 | 0 | 0 | -23980.6627 | -5614.7097 | 23750.182 | 12047.6882 | 6.5652 | 0.00010827 | 0.5412 | 1.3515 | 0.28582 | 1.9552 | 2.1777 | 0.13746 | 1.3432 | 1.9243e-10 | 0.17267
87.9932 | 1.8672 | 5.8671 | 8.1556 | 11.1297 | 2.8824 | 2000.0001 | 0 | 0 | 0 | 0 | 1400.003 | 0 | 0 | 0 | 0 | 0 | 0 | 0 | -25980.8033 | -19526.1187 | -34710.779 | 0 | 0 | 24633.9226 | 0 | 55234.9012 | 50856.9151 | 0 | 0 | -24633.9226 | -4377.9861 | 24407.3576 | 12371.3779 | 6.5652 | 0.00010827 | 0.53965 | 1.3461 | 0.2881 | 1.978 | 2.2019 | 0.13785 | 1.3465 | 1.9229e-10 | 0.17691
88.9191 | 1.9127 | 5.6988 | 8.1069 | 11.3558 | 2.948 | 2000.0001 | 0 | 0 | 0 | 0 | 1400.003 | 0 | 0 | 0 | 0 | 0 | 0 | 0 | -25980.8033 | -19526.1187 | -34710.779 | 0 | 0 | 25303.9513 | 0 | 55234.9012 | 52116.6166 | 0 | 0 | -25303.9513 | -3118.2846 | 25080.106 | 12702.9863 | 6.5652 | 0.00010827 | 0.538 | 1.3403 | 0.29052 | 2.0023 | 2.2276 | 0.13828 | 1.35 | 1.9214e-10 | 0.18122
89.9191 | 1.9627 | 5.5146 | 8.0531 | 11.6021 | 3.0207 | 2000.0001 | 0 | 0 | 0 | 0 | 1400.003 | 0 | 0 | 0 | 0 | 0 | 0 | 0 | -25980.8033 | -19526.1187 | -34710.779 | 0 | 0 | 26046.7951 | 0 | 55234.9012 | 53502.6667 | 0 | 0 | -26046.7951 | -1732.2345 | 25824.4121 | 13070.163 | 6.5652 | 0.00010827 | 0.53609 | 1.3336 | 0.29332 | 2.0304 | 2.2574 | 0.13877 | 1.3539 | 1.9198e-10 | 0.18595
90.9191 | 2.0134 | 5.328 | 7.9981 | 11.8502 | 3.0953 | 2000.0001 | 0 | 0 | 0 | 0 | 1400.003 | 0 | 0 | 0 | 0 | 0 | 0 | 0 | -25980.8033 | -19526.1187 | -34710.779 | 0 | 0 | 26810.004 | 0 | 55234.9012 | 54914.9967 | 0 | 0 | -26810.004 | -319.9045 | 26587.4052 | 13446.8845 | 6.5652 | 0.00010827 | 0.53404 | 1.3264 | 0.29633 | 2.0605 | 2.2893 | 0.1393 | 1.358 | 1.9181e-10 | 0.19077
91.9191 | 2.065 | 5.1393 | 7.9418 | 12.0999 | 3.1718 | 2000.0001 | 0 | 0 | 0 | 0 | 1400.003 | 0 | 0 | 0 | 0 | 0 | 0 | 0 | -25980.8033 | -19526.1187 | -34710.779 | 0 | 0 | 27593.9946 | 0 | 55234.9012 | 56353.221 | 0 | 0 | -27593.9946 | 1118.3198 | 27369.3395 | 13833.3054 | 6.5652 | 0.00010827 | 0.53183 | 1.3187 | 0.29957 | 2.0929 | 2.3237 | 0.13988 | 1.3623 | 1.9164e-10 | 0.19565
92.9191 | 2.1174 | 4.9485 | 7.8844 | 12.3507 | 3.2502 | 2000.0001 | 0 | 0 | 0 | 0 | 1400.003 | 0 | 0 | 0 | 0 | 0 | 0 | 0 | -25980.8033 | -19526.1187 | -34710.779 | 0 | 0 | 28399.1809 | 0 | 55234.9012 | 57816.8676 | 0 | 0 | -28399.1809 | 2581.9664 | 28170.4548 | 14229.575 | 6.5652 | 0.00010827 | 0.52947 | 1.3103 | 0.30306 | 2.1279 | 2.3607 | 0.1405 | 1.3668 | 1.9145e-10 | 0.20062
93.9191 | 2.1705 | 4.7559 | 7.8256 | 12.6021 | 3.3306 | 2000.0001 | 0 | 0 | 0 | 0 | 1400.003 | 0 | 0 | 0 | 0 | 0 | 0 | 0 | -25980.8033 | -19526.1187 | -34710.779 | 0 | 0 | 29225.9727 | 0 | 55234.9012 | 59305.373 | 0 | 0 | -29225.9727 | 4070.4718 | 28990.974 | 14635.8369 | 6.5652 | 0.00010827 | 0.52694 | 1.3013 | 0.30682 | 2.1655 | 2.4007 | 0.14118 | 1.3716 | 1.9126e-10 | 0.20565
94.9191 | 2.2243 | 4.5617 | 7.7657 | 12.8539 | 3.413 | 2000.0001 | 0 | 0 | 0 | 0 | 1400.003 | 0 | 0 | 0 | 0 | 0 | 0 | 0 | -25980.8033 | -19526.1187 | -34710.779 | 0 | 0 | 30074.7742 | 0 | 55234.9012 | 60818.0771 | 0 | 0 | -30074.7742 | 5583.176 | 29831.1008 | 15052.228 | 6.5652 | 0.00010827 | 0.52423 | 1.2916 | 0.31088 | 2.2062 | 2.4438 | 0.14191 | 1.3766 | 1.9107e-10 | 0.21074
95.9191 | 2.2788 | 4.3662 | 7.7045 | 13.1054 | 3.4975 | 2000.0001 | 0 | 0 | 0 | 0 | 1400.003 | 0 | 0 | 0 | 0 | 0 | 0 | 0 | -25980.8033 | -19526.1187 | -34710.779 | 0 | 0 | 30945.9824 | 0 | 55234.9012 | 62354.2184 | 0 | 0 | -30945.9824 | 7119.3172 | 30691.0167 | 15478.8779 | 6.5652 | 0.00010827 | 0.52132 | 1.2811 | 0.31528 | 2.2502 | 2.4905 | 0.1427 | 1.3819 | 1.9086e-10 | 0.21591
96.9191 | 2.3338 | 4.1696 | 7.642 | 13.3561 | 3.5839 | 2000.0001 | 0 | 0 | 0 | 0 | 1400.003 | 0 | 0 | 0 | 0 | 0 | 0 | 0 | -25980.8033 | -19526.1187 | -34710.779 | 0 | 0 | 31839.9852 | 0 | 55234.9012 | 63912.9291 | 0 | 0 | -31839.9852 | 8678.028 | 31570.8779 | 15915.9076 | 6.5652 | 0.00010827 | 0.51822 | 1.2697 | 0.32004 | 2.298 | 2.5411 | 0.14355 | 1.3874 | 1.9064e-10 | 0.22112
97.9191 | 2.3895 | 3.9723 | 7.5784 | 13.6055 | 3.6724 | 2000.0001 | 0 | 0 | 0 | 0 | 1400.003 | 0 | 0 | 0 | 0 | 0 | 0 | 0 | -25980.8033 | -19526.1187 | -34710.779 | 0 | 0 | 32757.1593 | 0 | 55234.9012 | 65493.2318 | 0 | 0 | -32757.1593 | 10258.3306 | 32470.8115 | 16363.4285 | 6.5652 | 0.00010827 | 0.5149 | 1.2573 | 0.32522 | 2.3498 | 2.5961 | 0.14448 | 1.3933 | 1.9042e-10 | 0.2264
98.9191 | 2.4456 | 3.7745 | 7.5135 | 13.8529 | 3.763 | 2000.0001 | 0 | 0 | 0 | 0 | 1400.003 | 0 | 0 | 0 | 0 | 0 | 0 | 0 | -25980.8033 | -19526.1187 | -34710.779 | 0 | 0 | 33697.8679 | 0 | 55234.9012 | 67094.0356 | 0 | 0 | -33697.8679 | 11859.1344 | 33390.9112 | 16821.5413 | 6.5652 | 0.00010827 | 0.51137 | 1.2438 | 0.33085 | 2.4063 | 2.6559 | 0.14548 | 1.3995 | 1.9018e-10 | 0.23172
99.9191 | 2.5022 | 3.5765 | 7.4474 | 14.0977 | 3.8557 | 2000.0001 | 0 | 0 | 0 | 0 | 1400.003 | 0 | 0 | 0 | 0 | 0 | 0 | 0 | -25980.8033 | -19526.1187 | -34710.779 | 0 | 0 | 34662.4578 | 0 | 55234.9012 | 68714.1337 | 0 | 0 | -34662.4578 | 13479.2325 | 34331.2319 | 17290.3348 | 6.5652 | 0.00010827 | 0.50762 | 1.2292 | 0.33699 | 2.4678 | 2.7211 | 0.14655 | 1.4061 | 1.8992e-10 | 0.23708
100.9191 | 2.5592 | 3.3789 | 7.3801 | 14.3391 | 3.9506 | 2000.0001 | 0 | 0 | 0 | 0 | 1400.003 | 0 | 0 | 0 | 0 | 0 | 0 | 0 | -25980.8033 | -19526.1187 | -34710.779 | 0 | 0 | 35651.2565 | 0 | 55234.9012 | 70352.2022 | 0 | 0 | -35651.2565 | 15117.301 | 35291.7844 | 17769.8843 | 6.5652 | 0.00010827 | 0.50364 | 1.2133 | 0.34369 | 2.535 | 2.7924 | 0.14771 | 1.4131 | 1.8965e-10 | 0.24247
101.9191 | 2.6164 | 3.1818 | 7.3117 | 14.5765 | 4.0475 | 2000.0001 | 0 | 0 | 0 | 0 | 1400.003 | 0 | 0 | 0 | 0 | 0 | 0 | 0 | -25980.8033 | -19526.1187 | -34710.779 | 0 | 0 | 36664.5686 | 0 | 55234.9012 | 72006.7992 | 0 | 0 | -36664.5686 | 16771.898 | 36272.5286 | 18260.2502 | 6.5652 | 0.00010827 | 0.49944 | 1.1959 | 0.35104 | 2.6087 | 2.8704 | 0.14895 | 1.4205 | 1.8935e-10 | 0.24789
102.9191 | 2.6738 | 2.9858 | 7.2421 | 14.809 | 4.1466 | 2000.0001 | 0 | 0 | 0 | 0 | 1400.003 | 0 | 0 | 0 | 0 | 0 | 0 | 0 | -25980.8033 | -19526.1187 | -34710.779 | 0 | 0 | 37702.6717 | 0 | 55234.9012 | 73676.3658 | 0 | 0 | -37702.6717 | 18441.4646 | 37273.3651 | 18761.4764 | 6.5652 | 0.00010827 | 0.49503 | 1.1769 | 0.3591 | 2.6895 | 2.956 | 0.15028 | 1.4285 | 1.8903e-10 | 0.25333
103.9191 | 2.7313 | 2.7913 | 7.1714 | 15.0359 | 4.2479 | 2000.0001 | 0 | 0 | 0 | 0 | 1400.003 | 0 | 0 | 0 | 0 | 0 | 0 | 0 | -25980.8033 | -19526.1187 | -34710.779 | 0 | 0 | 38765.8122 | 0 | 55234.9012 | 75359.2288 | 0 | 0 | -38765.8122 | 20124.3277 | 38294.1264 | 19273.5882 | 6.5652 | 0.00010827 | 0.49041 | 1.1562 | 0.36796 | 2.7785 | 3.0503 | 0.15169 | 1.437 | 1.8868e-10 | 0.25878
104.9191 | 2.7887 | 2.5988 | 7.0997 | 15.2564 | 4.3513 | 2000.0001 | 0 | 0 | 0 | 0 | 1400.003 | 0 | 0 | 0 | 0 | 0 | 0 | 0 | -25980.8033 | -19526.1187 | -34710.779 | 0 | 0 | 39854.1997 | 0 | 55234.9012 | 77053.6046 | 0 | 0 | -39854.1997 | 21818.7034 | 39334.5659 | 19796.5906 | 6.5652 | 0.00010827 | 0.48561 | 1.1335 | 0.37774 | 2.8767 | 3.1542 | 0.15319 | 1.4461 | 1.8829e-10 | 0.26422
105.9191 | 2.846 | 2.4088 | 7.0269 | 15.4695 | 4.457 | 2000.0001 | 0 | 0 | 0 | 0 | 1400.003 | 0 | 0 | 0 | 0 | 0 | 0 | 0 | -25980.8033 | -19526.1187 | -34710.779 | 0 | 0 | 40968.0016 | 0 | 55234.9012 | 78757.6048 | 0 | 0 | -40968.0016 | 23522.7036 | 40394.3453 | 20330.4654 | 6.5652 | 0.00010827 | 0.48066 | 1.1086 | 0.38857 | 2.9854 | 3.2693 | 0.15477 | 1.456 | 1.8787e-10 | 0.26965
106.9191 | 2.903 | 2.2216 | 6.9531 | 15.6744 | 4.5648 | 2000.0001 | 0 | 0 | 0 | 0 | 1400.003 | 0 | 0 | 0 | 0 | 0 | 0 | 0 | -25980.8033 | -19526.1187 | -34710.779 | 0 | 0 | 42107.3358 | 0 | 55234.9012 | 80469.2439 | 0 | 0 | -42107.3358 | 25234.3427 | 41473.0198 | 20875.1692 | 6.5652 | 0.00010827 | 0.47561 | 1.0813 | 0.40058 | 3.1061 | 3.3969 | 0.15642 | 1.4667 | 1.8739e-10 | 0.27505
107.9191 | 2.9596 | 2.038 | 6.8783 | 15.8703 | 4.6749 | 2000.0001 | 0 | 0 | 0 | 0 | 1400.003 | 0 | 0 | 0 | 0 | 0 | 0 | 0 | -25980.8033 | -19526.1187 | -34710.779 | 0 | 0 | 43272.2637 | 0 | 55234.9012 | 82186.4491 | 0 | 0 | -43272.2637 | 26951.5479 | 42570.021 | 21430.63 | 6.5652 | 0.00010827 | 0.47051 | 1.0513 | 0.41397 | 3.2406 | 3.5391 | 0.15811 | 1.4784 | 1.8685e-10 | 0.28041
108.9191 | 3.0155 | 1.8584 | 6.8026 | 16.0562 | 4.7873 | 2000.0001 | 0 | 0 | 0 | 0 | 1400.003 | 0 | 0 | 0 | 0 | 0 | 0 | 0 | -25980.8033 | -19526.1187 | -34710.779 | 0 | 0 | 44462.7812 | 0 | 55234.9012 | 83907.0708 | 0 | 0 | -44462.7812 | 28672.1697 | 43684.6363 | 21996.7442 | 6.5652 | 0.00010827 | 0.46544 | 1.0183 | 0.42894 | 3.391 | 3.698 | 0.15983 | 1.4911 | 1.8624e-10 | 0.28571
109.9191 | 3.0705 | 1.6833 | 6.7261 | 16.2313 | 4.9019 | 2000.0001 | 0 | 0 | 0 | 0 | 1400.003 | 0 | 0 | 0 | 0 | 0 | 0 | 0 | -25980.8033 | -19526.1187 | -34710.779 | 0 | 0 | 45678.8096 | 0 | 55234.9012 | 85628.896 | 0 | 0 | -45678.8096 | 30393.9948 | 44815.9861 | 22573.3725 | 6.5652 | 0.00010827 | 0.46052 | 0.98184 | 0.44576 | 3.5601 | 3.8765 | 0.16154 | 1.5051 | 1.8555e-10 | 0.29092
110.9191 | 3.1245 | 1.5134 | 6.6488 | 16.3948 | 5.0188 | 2000.0001 | 0 | 0 | 0 | 0 | 1400.003 | 0 | 0 | 0 | 0 | 0 | 0 | 0 | -25980.8033 | -19526.1187 | -34710.779 | 0 | 0 | 46920.1838 | 0 | 55234.9012 | 87349.6613 | 0 | 0 | -46920.1838 | 32114.7601 | 45962.9961 | 23160.3358 | 6.5652 | 0.00010827 | 0.45589 | 0.94161 | 0.46476 | 3.7511 | 4.0779 | 0.16318 | 1.5205 | 1.8475e-10 | 0.29604
111.9191 | 3.1772 | 1.3492 | 6.5708 | 16.5459 | 5.1381 | 2000.0001 | 0 | 0 | 0 | 0 | 1400.003 | 0 | 0 | 0 | 0 | 0 | 0 | 0 | -25980.8033 | -19526.1187 | -34710.779 | 0 | 0 | 48186.6409 | 0 | 55234.9012 | 89067.0685 | 0 | 0 | -48186.6409 | 33832.1673 | 47124.3667 | 23757.41 | 6.5652 | 0.00010827 | 0.45174 | 0.89707 | 0.48635 | 3.968 | 4.3065 | 0.16468 | 1.5376 | 1.8384e-10 | 0.30103
112.9191 | 3.2284 | 1.1913 | 6.4921 | 16.6837 | 5.2599 | 2000.0001 | 0 | 0 | 0 | 0 | 1400.003 | 0 | 0 | 0 | 0 | 0 | 0 | 0 | -25980.8033 | -19526.1187 | -34710.779 | 0 | 0 | 49477.8062 | 0 | 55234.9012 | 90778.7986 | 0 | 0 | -49477.8062 | 35543.8974 | 48298.5375 | 24364.3207 | 6.5652 | 0.00010827 | 0.44834 | 0.84762 | 0.51107 | 4.216 | 4.5675 | 0.16593 | 1.5566 | 1.8278e-10 | 0.30588
113.9191 | 3.2776 | 1.0403 | 6.4128 | 16.8077 | 5.3841 | 2000.0001 | 0 | 0 | 0 | 0 | 1400.003 | 0 | 0 | 0 | 0 | 0 | 0 | 0 | -25980.8033 | -19526.1187 | -34710.779 | 0 | 0 | 50793.1782 | 0 | 55234.9012 | 92482.5274 | 0 | 0 | -50793.1782 | 37247.6262 | 49483.6485 | 24980.7367 | 6.5652 | 0.00010827 | 0.44605 | 0.7925 | 0.5396 | 4.5018 | 4.8681 | 0.16678 | 1.5779 | 1.8155e-10 | 0.31054
114.9191 | 3.3245 | 0.89667 | 6.333 | 16.9172 | 5.511 | 2000.0001 | 0 | 0 | 0 | 0 | 1400.003 | 0 | 0 | 0 | 0 | 0 | 0 | 0 | -25980.8033 | -19526.1187 | -34710.779 | 0 | 0 | 52132.1118 | 0 | 55234.9012 | 94175.9389 | 0 | 0 | -52132.1118 | 38941.0377 | 50677.4981 | 25606.2626 | 6.5652 | 0.00010827 | 0.44537 | 0.73078 | 0.57287 | 4.8343 | 5.2174 | 0.16704 | 1.6018 | 1.8012e-10 | 0.31499
115.9191 | 3.3688 | 0.7611 | 6.2528 | 17.0117 | 5.6405 | 2000.0001 | 0 | 0 | 0 | 0 | 1400.003 | 0 | 0 | 0 | 0 | 0 | 0 | 0 | -25980.8033 | -19526.1187 | -34710.779 | 0 | 0 | 53493.8011 | 0 | 55234.9012 | 95856.7395 | 0 | 0 | -53493.8011 | 40621.8383 | 51877.5012 | 26240.4312 | 6.5652 | 0.00010827 | 0.44704 | 0.66122 | 0.61214 | 5.2255 | 5.6279 | 0.16641 | 1.6287 | 1.7846e-10 | 0.31918
116.9191 | 3.41 | 0.63414 | 6.1722 | 17.0908 | 5.7729 | 2000.0001 | 0 | 0 | 0 | 0 | 1400.003 | 0 | 0 | 0 | 0 | 0 | 0 | 0 | -25980.8033 | -19526.1187 | -34710.779 | 0 | 0 | 54877.2599 | 0 | 55234.9012 | 97522.6715 | 0 | 0 | -54877.2599 | 42287.7703 | 53080.6534 | 26882.695 | 6.5652 | 0.00010827 | 0.45215 | 0.58214 | 0.65917 | 5.6918 | 6.1166 | 0.16453 | 1.6591 | 1.7653e-10 | 0.32308
117.9191 | 3.4475 | 0.51636 | 6.0913 | 17.1542 | 5.9084 | 2000.0001 | 0 | 0 | 0 | 0 | 1400.003 | 0 | 0 | 0 | 0 | 0 | 0 | 0 | -25980.8033 | -19526.1187 | -34710.779 | 0 | 0 | 56281.3032 | 0 | 55234.9012 | 99171.5304 | 0 | 0 | -56281.3032 | 43936.6292 | 54283.509 | 27532.4179 | 6.5652 | 0.00010827 | 0.46245 | 0.49117 | 0.71647 | 6.2566 | 6.708 | 0.16086 | 1.6934 | 1.743e-10 | 0.32664
118.9191 | 3.481 | 0.40832 | 6.0103 | 17.2018 | 6.0472 | 2000.0001 | 0 | 0 | 0 | 0 | 1400.003 | 0 | 0 | 0 | 0 | 0 | 0 | 0 | -25980.8033 | -19526.1187 | -34710.779 | 0 | 0 | 57704.5286 | 0 | 55234.9012 | 100801.1897 | 0 | 0 | -57704.5286 | 45566.2885 | 55482.1926 | 28188.8679 | 6.5652 | 0.00010827 | 0.48091 | 0.38481 | 0.78769 | 6.9535 | 7.4369 | 0.15469 | 1.7318 | 1.7173e-10 | 0.32981
119.9191 | 3.5097 | 0.31052 | 5.9291 | 17.2335 | 6.1895 | 2000.0001 | 0 | 0 | 0 | 0 | 1400.003 | 0 | 0 | 0 | 0 | 0 | 0 | 0 | -25980.8033 | -19526.1187 | -34710.779 | 0 | 0 | 59145.3009 | 0 | 55234.9012 | 102409.6421 | 0 | 0 | -59145.3009 | 47174.741 | 56672.4694 | 28851.212 | 6.5652 | 0.00010827 | 0.51302 | 0.25786 | 0.87828 | 7.8319 | 8.355 | 0.14501 | 1.7745 | 1.6881e-10 | 0.33254
120.9191 | 3.5333 | 0.22342 | 5.8478 | 17.2496 | 6.3357 | 2000.0001 | 0 | 0 | 0 | 0 | 1400.003 | 0 | 0 | 0 | 0 | 0 | 0 | 0 | -25980.8033 | -19526.1187 | -34710.779 | 0 | 0 | 60601.7421 | 0 | 55234.9012 | 103995.0717 | 0 | 0 | -60601.7421 | 48760.1705 | 57849.9099 | 29518.5177 | 6.5652 | 0.00010827 | 0.5703 | 0.10229 | 0.99635 | 8.9653 | 9.5389 | 0.13045 | 1.8212 | 1.6555e-10 | 0.33477
120.9859 | 3.5347 | 0.21799 | 5.8424 | 17.2501 | 6.3456 | 2000.0001 | 0 | 0 | 0 | 0 | 1400.003 | 0 | 0 | 0 | 0 | 0 | 0 | 0 | -25980.8033 | -19526.1187 | -34710.779 | 0 | 0 | 60699.46 | 0 | 55234.9012 | 104100.0525 | 0 | 0 | -60699.46 | 48865.1513 | 57927.9446 | 29563.2106 | 6.5652 | 0.00010827 | 0.57662 | 0.094526 | 1.0038 | 9.0352 | 9.6117 | 0.12901 | 1.8245 | 1.6531e-10 | 0.3349
121.0526 | 3.5361 | 0.2126 | 5.8369 | 17.2506 | 6.3555 | 2000.0001 | 0 | 0 | 0 | 0 | 1400.003 | 0 | 0 | 0 | 0 | 0 | 0 | 0 | -25980.8033 | -19526.1187 | -34710.779 | 0 | 0 | 60797.2296 | 0 | 55234.9012 | 104205.0094 | 0 | 0 | -60797.2296 | 48970.1082 | 58005.8853 | 29607.9207 | 6.5652 | 0.00010827 | 0.5851 | 0.093335 | 1.0084 | 9.0768 | 9.6545 | 0.12715 | 1.8278 | 1.6503e-10 | 0.33503
121.1194 | 3.5374 | 0.20722 | 5.8315 | 17.2511 | 6.3654 | 2000.0001 | 0 | 0 | 0 | 0 | 1400.003 | 0 | 0 | 0 | 0 | 0 | 0 | 0 | -25980.8033 | -19526.1187 | -34710.779 | 0 | 0 | 60895.0465 | 0 | 55234.9012 | 104309.981 | 0 | 0 | -60895.0465 | 49075.0798 | 58083.7232 | 29652.6478 | 6.5652 | 0.00010827 | 0.59398 | 0.092117 | 1.013 | 9.1192 | 9.6982 | 0.12524 | 1.8312 | 1.6475e-10 | 0.33516
121.1861 | 3.5387 | 0.20187 | 5.8261 | 17.2516 | 6.3754 | 2000.0001 | 0 | 0 | 0 | 0 | 1400.003 | 0 | 0 | 0 | 0 | 0 | 0 | 0 | -25980.8033 | -19526.1187 | -34710.779 | 0 | 0 | 60992.91 | 0 | 55234.9012 | 104414.9663 | 0 | 0 | -60992.91 | 49180.0651 | 58161.4565 | 29697.3915 | 6.5652 | 0.00010827 | 0.60328 | 0.090873 | 1.0178 | 9.1623 | 9.7426 | 0.12331 | 1.8345 | 1.6446e-10 | 0.33528
121.2528 | 3.54 | 0.19654 | 5.8206 | 17.2521 | 6.3854 | 2000.0001 | 0 | 0 | 0 | 0 | 1400.003 | 0 | 0 | 0 | 0 | 0 | 0 | 0 | -25980.8033 | -19526.1187 | -34710.779 | 0 | 0 | 61090.8196 | 0 | 55234.9012 | 104519.9644 | 0 | 0 | -61090.8196 | 49285.0632 | 58239.0834 | 29742.1515 | 6.5652 | 0.00010827 | 0.61304 | 0.089603 | 1.0227 | 9.2063 | 9.7879 | 0.12135 | 1.8379 | 1.6418e-10 | 0.3354
121.3196 | 3.5412 | 0.19123 | 5.8152 | 17.2525 | 6.3954 | 2000.0001 | 0 | 0 | 0 | 0 | 1400.003 | 0 | 0 | 0 | 0 | 0 | 0 | 0 | -25980.8033 | -19526.1187 | -34710.779 | 0 | 0 | 61188.7748 | 0 | 55234.9012 | 104624.9743 | 0 | 0 | -61188.7748 | 49390.0731 | 58316.6021 | 29786.9275 | 6.5652 | 0.00010827 | 0.62328 | 0.088304 | 1.0277 | 9.2511 | 9.8341 | 0.11936 | 1.8414 | 1.6389e-10 | 0.33552
121.4531 | 3.5436 | 0.18069 | 5.8043 | 17.2535 | 6.4155 | 2000.0001 | 0 | 0 | 0 | 0 | 1400.003 | 0 | 0 | 0 | 0 | 0 | 0 | 0 | -25980.8033 | -19526.1187 | -34710.779 | 0 | 0 | 61384.819 | 0 | 55234.9012 | 104835.025 | 0 | 0 | -61384.819 | 49600.1238 | 58471.3063 | 29876.5259 | 6.5652 | 0.00010827 | 0.64541 | 0.085621 | 1.0379 | 9.3433 | 9.929 | 0.11526 | 1.8483 | 1.633e-10 | 0.33575
121.5865 | 3.5459 | 0.17024 | 5.7934 | 17.2543 | 6.4357 | 2000.0001 | 0 | 0 | 0 | 0 | 1400.003 | 0 | 0 | 0 | 0 | 0 | 0 | 0 | -25980.8033 | -19526.1187 | -34710.779 | 0 | 0 | 61581.038 | 0 | 55234.9012 | 105045.1108 | 0 | 0 | -61581.038 | 49810.2096 | 58625.5552 | 29966.1843 | 6.5652 | 0.00010827 | 0.67 | 0.082817 | 1.0486 | 9.4391 | 10.0277 | 0.11103 | 1.8554 | 1.6271e-10 | 0.33597
121.72 | 3.5482 | 0.15989 | 5.7825 | 17.2552 | 6.4559 | 2000.0001 | 0 | 0 | 0 | 0 | 1400.003 | 0 | 0 | 0 | 0 | 0 | 0 | 0 | -25980.8033 | -19526.1187 | -34710.779 | 0 | 0 | 61777.4269 | 0 | 55234.9012 | 105255.2237 | 0 | 0 | -61777.4269 | 50020.3225 | 58779.3339 | 30055.8998 | 6.5652 | 0.00010827 | 0.69749 | 0.079886 | 1.0597 | 9.5386 | 10.1303 | 0.10666 | 1.8625 | 1.621e-10 | 0.33618
121.8535 | 3.5502 | 0.14964 | 5.7716 | 17.256 | 6.4763 | 2000.0001 | 0 | 0 | 0 | 0 | 1400.003 | 0 | 0 | 0 | 0 | 0 | 0 | 0 | -25980.8033 | -19526.1187 | -34710.779 | 0 | 0 | 61973.9807 | 0 | 55234.9012 | 105465.3554 | 0 | 0 | -61973.9807 | 50230.4542 | 58932.6271 | 30145.6697 | 6.5652 | 0.00010827 | 0.72841 | 0.07682 | 1.0714 | 9.6422 | 10.237 | 0.10213 | 1.8698 | 1.6148e-10 | 0.33637
121.987 | 3.5522 | 0.1395 | 5.7606 | 17.2568 | 6.4968 | 2000.0001 | 0 | 0 | 0 | 0 | 1400.003 | 0 | 0 | 0 | 0 | 0 | 0 | 0 | -25980.8033 | -19526.1187 | -34710.779 | 0 | 0 | 62170.6943 | 0 | 55234.9012 | 105675.4974 | 0 | 0 | -62170.6943 | 50440.5963 | 59085.4196 | 30235.4912 | 6.5652 | 0.00010827 | 0.76347 | 0.073611 | 1.0835 | 9.7498 | 10.348 | 0.09744 | 1.8772 | 1.6086e-10 | 0.33656
122.6727 | 3.5606 | 0.089101 | 5.7043 | 17.26 | 6.6036 | 2000.0001 | 0 | 0 | 0 | 0 | 1400.003 | 0 | 0 | 0 | 0 | 0 | 0 | 0 | -25980.8033 | -19526.1187 | -34710.779 | 0 | 0 | 63183.5801 | 0 | 55234.9012 | 106754.8568 | 0 | 0 | -63183.5801 | 51519.9556 | 59861.7479 | 30697.6218 | 6.5652 | 0.00010827 | 1.055 | 0.05454 | 1.1548 | 10.378 | 10.9962 | 0.070517 | 1.9166 | 1.5747e-10 | 0.33735
123.1845 | 3.5647 | 0.053508 | 5.6621 | 17.2616 | 6.6852 | 2000.0001 | 0 | 0 | 0 | 0 | 1400.003 | 0 | 0 | 0 | 0 | 0 | 0 | 0 | -25980.8033 | -19526.1187 | -34710.779 | 0 | 0 | 63941.7597 | 0 | 55234.9012 | 107559.7664 | 0 | 0 | -63941.7597 | 52324.8652 | 60431.0563 | 31043.124 | 6.5652 | 0.00010827 | 1.59 | 0.036879 | 1.22 | 10.9447 | 11.5817 | 0.046786 | 1.9476 | 1.5477e-10 | 0.33774
123.6084 | 3.5667 | 0.025445 | 5.627 | 17.2624 | 6.754 | 2000.0001 | 0 | 0 | 0 | 0 | 1400.003 | 0 | 0 | 0 | 0 | 0 | 0 | 0 | -25980.8033 | -19526.1187 | -34710.779 | 0 | 0 | 64570.9066 | 0 | 55234.9012 | 108225.6035 | 0 | 0 | -64570.9066 | 52990.7023 | 60895.3443 | 31329.5301 | 6.5652 | 0.00010827 | 3.0655 | 0.019449 | 1.2836 | 11.4925 | 12.1484 | 0.024268 | 1.9742 | 1.5242e-10 | 0.33793
123.7143 | 3.5669 | 0.018639 | 5.6182 | 17.2626 | 6.7714 | 2000.0001 | 0 | 0 | 0 | 0 | 1400.003 | 0 | 0 | 0 | 0 | 0 | 0 | 0 | -25980.8033 | -19526.1187 | -34710.779 | 0 | 0 | 64728.3395 | 0 | 55234.9012 | 108391.9124 | 0 | 0 | -64728.3395 | 53157.0112 | 61010.3359 | 31401.1543 | 6.5652 | 0.00010827 | 4.0922 | 0.014632 | 1.3011 | 11.6423 | 12.3034 | 0.018179 | 1.9809 | 1.5181e-10 | 0.33796
123.8203 | 3.5671 | 0.01192 | 5.6094 | 17.2626 | 6.7889 | 2000.0001 | 0 | 0 | 0 | 0 | 1400.003 | 0 | 0 | 0 | 0 | 0 | 0 | 0 | -25980.8033 | -19526.1187 | -34710.779 | 0 | 0 | 64885.823 | 0 | 55234.9012 | 108558.1499 | 0 | 0 | -64885.823 | 53323.2487 | 61124.8774 | 31472.7832 | 6.5652 | 0.00010827 | 6.256 | 0.0096124 | 1.3193 | 11.7976 | 12.4641 | 0.011891 | 1.9877 | 1.512e-10 | 0.33797
123.9263 | 3.5672 | 0.0052886 | 5.6006 | 17.2627 | 6.8064 | 2000.0001 | 0 | 0 | 0 | 0 | 1400.003 | 0 | 0 | 0 | 0 | 0 | 0 | 0 | -25980.8033 | -19526.1187 | -34710.779 | 0 | 0 | 65043.3542 | 0 | 55234.9012 | 108724.3113 | 0 | 0 | -65043.3542 | 53489.4101 | 61238.9615 | 31544.4153 | 6.5652 | 0.00010827 | 13.7823 | 0.0043823 | 1.3382 | 11.9587 | 12.6309 | 0.0053977 | 1.9945 | 1.5059e-10 | 0.33799
123.9528 | 3.5673 | 0.0036445 | 5.5984 | 17.2627 | 6.8108 | 2000.0001 | 0 | 0 | 0 | 0 | 1400.003 | 0 | 0 | 0 | 0 | 0 | 0 | 0 | -25980.8033 | -19526.1187 | -34710.779 | 0 | 0 | 65082.7441 | 0 | 55234.9012 | 108765.8393 | 0 | 0 | -65082.7441 | 53530.9381 | 61267.4105 | 31562.3237 | 6.5652 | 0.00010827 | 19.8851 | 0.0030407 | 1.3431 | 11.9999 | 12.6736 | 0.0037411 | 1.9962 | 1.5044e-10 | 0.33799
123.9793 | 3.5673 | 0.002006 | 5.5962 | 17.2627 | 6.8152 | 2000.0001 | 0 | 0 | 0 | 0 | 1400.003 | 0 | 0 | 0 | 0 | 0 | 0 | 0 | -25980.8033 | -19526.1187 | -34710.779 | 0 | 0 | 65122.1367 | 0 | 55234.9012 | 108807.3622 | 0 | 0 | -65122.1367 | 53572.4611 | 61295.8303 | 31580.2321 | 6.5652 | 0.00010827 | 35.9201 | 0.0016852 | 1.348 | 12.0415 | 12.7167 | 0.0020711 | 1.9979 | 1.5028e-10 | 0.33799
123.9956 | 3.5673 | 0.001 | 5.5948 | 17.2627 | 6.8179 | 2000.0001 | 0 | 0 | 0 | 0 | 1400.003 | 0 | 0 | 1899.0828 | 0 | 1.8991 | 10625.065 | 31086.8493 | -25978.9042 | -8901.0537 | -3623.9297 | 32783.2956 | 12947.7766 | 65146.3902 | 18.9908 | 55234.9012 | 126670.8921 | 32783.2956 | 12947.7766 | -65127.3994 | 71435.9909 | 61313.3126 | 31591.2575 | 6.5652 | 0.00010827 | 132.0428 | 0.00084195 | 1.351 | 12.0673 | 12.7434 | 0.0010345 | 1.999 | 1.5019e-10 | 0.33799

## Batch 3
Time (h) | Cell Density (10^6 cells/mL) | Glucose (mmol/L) | Glutamine (mmol/L) | Lactate (mmol/L) | Ammonia (mmol/L) | Volume (L) | Dilution Rate (1/h) | Base Dilution Rate (1/h) | Total Inlet Dilution Rate (1/h) | Acid Dilution Rate (1/h) | Feed Medium Use (L) | Base Addition Use (L) | Acid Addition Use (L) | Total Outlet Volume (L) | Permeate Volume (L) | Glucose Out (mmol) | Glutamine Out (mmol) | AA Out (mmol) | Glucose Net (mmol) | Glutamine Net (mmol) | AA Net (mmol) | Lactate Out (mmol) | Ammonium Out (mmol) | O2 In (mmol) | O2 Out (mmol) | CT In (mmol) | CT Out (mmol) | Lactate Net (mmol) | Ammonium Net (mmol) | O2 Net (mmol) | CT Net (mmol) | Water Produced (mmol) | Heat Generated (kJ) | Power/Volume (W/m^3) | Superficial Gas Velocity (m/s) | Y_Glc/X (mol/mol) | Y_Lac/Glc (mol/mol) | Y_Gln/Glc (mol/mol) | Y_O2/Glc (mol/mol) | Y_CO2/Glc (mol/mol) | Y_AA/Glc (mol/mol) | Y_Amm/Gln (mol/mol) | q_H2O (mmol/cell/h) | Heat Rate (kJ/L/h)
0 | 0.6 | 16.7623 | 6.9761 | 2.9035 | 1.1467 | 600 | 0 | 0 | 0 | 0 | 0 | 0 | 0 | 0 | 0 | 0 | 0 | 0 | -10057.266 | -3621.0557 | -941.8545 | 0 | 0 | 4.9908 | 0 | 14473.3979 | 0 | -2.2737e-13 | 0 | -4.9908 | -14473.3979 | 0 | 0 | 21.8841 | 3.2481e-05 | 0.66063 | 1.5349 | 0.22474 | 1.3609 | 1.5384 | 0.11261 | 1.3157 | 1.8761e-10 | 0.056848
0.020742 | 0.60037 | 16.7606 | 6.9757 | 2.9061 | 1.1472 | 600 | 0 | 0 | 0 | 0 | 0 | 0 | 0 | 0 | 0 | 0 | 0 | 0 | -10057.266 | -3621.0557 | -941.8545 | 0 | 0 | 6.3573 | 0 | 14473.3979 | 3.2984 | -2.2737e-13 | 0 | -6.3573 | -14470.0995 | 1.4013 | 0.7077 | 21.8841 | 3.2481e-05 | 0.66063 | 1.5349 | 0.22474 | 1.3609 | 1.5385 | 0.11261 | 1.3157 | 1.8761e-10 | 0.056883
0.041484 | 0.60074 | 16.7589 | 6.9754 | 2.9086 | 1.1477 | 600 | 0 | 0 | 0 | 0 | 0 | 0 | 0 | 0 | 0 | 0 | 0 | 0 | -10057.266 | -3621.0557 | -941.8545 | 0 | 0 | 7.7247 | 0 | 14473.3979 | 6.5988 | -2.2737e-13 | 0 | -7.7247 | -14466.7991 | 2.8035 | 1.4158 | 21.8841 | 3.2481e-05 | 0.66062 | 1.5349 | 0.22474 | 1.361 | 1.5385 | 0.11261 | 1.3157 | 1.8761e-10 | 0.056918
0.082967 | 0.60148 | 16.7556 | 6.9746 | 2.9138 | 1.1487 | 600 | 0 | 0 | 0 | 0 | 0 | 0 | 0 | 0 | 0 | 0 | 0 | 0 | -10057.266 | -3621.0557 | -941.8545 | 0 | 0 | 10.4619 | 0 | 14473.3979 | 13.2055 | -2.2737e-13 | 0 | -10.4619 | -14460.1924 | 5.6104 | 2.8334 | 21.8841 | 3.2481e-05 | 0.66061 | 1.5348 | 0.22475 | 1.361 | 1.5386 | 0.11261 | 1.3157 | 1.8761e-10 | 0.056988
0.12445 | 0.60222 | 16.7522 | 6.9739 | 2.9189 | 1.1497 | 600 | 0 | 0 | 0 | 0 | 0 | 0 | 0 | 0 | 0 | 0 | 0 | 0 | -10057.266 | -3621.0557 | -941.8545 | 0 | 0 | 13.2025 | 0 | 14473.3979 | 19.8202 | -2.2737e-13 | 0 | -13.2025 | -14453.5777 | 8.4208 | 4.2527 | 21.8841 | 3.2481e-05 | 0.6606 | 1.5348 | 0.22476 | 1.3611 | 1.5387 | 0.11261 | 1.3157 | 1.8761e-10 | 0.057058
0.16593 | 0.60296 | 16.7489 | 6.9731 | 2.9241 | 1.1507 | 600 | 0 | 0 | 0 | 0 | 0 | 0 | 0 | 0 | 0 | 0 | 0 | 0 | -10057.266 | -3621.0557 | -941.8545 | 0 | 0 | 15.9465 | 0 | 14473.3979 | 26.4428 | -2.2737e-13 | 0 | -15.9465 | -14446.9551 | 11.2346 | 5.6738 | 21.8841 | 3.2481e-05 | 0.66058 | 1.5348 | 0.22477 | 1.3612 | 1.5387 | 0.11262 | 1.3157 | 1.8761e-10 | 0.057128
0.58077 | 0.61042 | 16.715 | 6.9655 | 2.976 | 1.1607 | 600 | 0 | 0 | 0 | 0 | 0 | 0 | 0 | 0 | 0 | 0 | 0 | 0 | -10057.266 | -3621.0557 | -941.8545 | 0 | 0 | 43.5742 | 0 | 14473.3979 | 93.1089 | -2.2737e-13 | 0 | -43.5742 | -14380.289 | 39.5645 | 19.981 | 21.8841 | 3.2481e-05 | 0.66046 | 1.5346 | 0.22484 | 1.3619 | 1.5395 | 0.11264 | 1.3158 | 1.8761e-10 | 0.057835
0.99561 | 0.61796 | 16.6808 | 6.9578 | 3.0285 | 1.1708 | 600 | 0 | 0 | 0 | 0 | 0 | 0 | 0 | 0 | 0 | 0 | 0 | 0 | -10057.266 | -3621.0557 | -941.8545 | 0 | 0 | 71.5457 | 0 | 14473.3979 | 160.58 | -2.2737e-13 | 0 | -71.5457 | -14312.8179 | 68.245 | 34.4652 | 21.8841 | 3.2481e-05 | 0.66034 | 1.5344 | 0.22492 | 1.3626 | 1.5403 | 0.11266 | 1.3159 | 1.8761e-10 | 0.05855
1.4104 | 0.6256 | 16.6462 | 6.95 | 3.0817 | 1.1811 | 600 | 0 | 0 | 0 | 0 | 0 | 0 | 0 | 0 | 0 | 0 | 0 | 0 | -10057.266 | -3621.0557 | -941.8545 | 0 | 0 | 99.8651 | 0 | 14473.3979 | 228.8655 | -2.2737e-13 | 0 | -99.8651 | -14244.5324 | 97.2802 | 49.1284 | 21.8841 | 3.2481e-05 | 0.66021 | 1.5342 | 0.22499 | 1.3633 | 1.5411 | 0.11268 | 1.316 | 1.8761e-10 | 0.059274
1.8253 | 0.63333 | 16.6112 | 6.9421 | 3.1354 | 1.1915 | 600 | 0 | 0 | 0 | 0 | 0 | 0 | 0 | 0 | 0 | 0 | 0 | 0 | -10057.266 | -3621.0557 | -941.8545 | 0 | 0 | 128.5367 | 0 | 14473.3979 | 297.9745 | -2.2737e-13 | 0 | -128.5367 | -14175.4234 | 126.6745 | 63.9729 | 21.8841 | 3.2481e-05 | 0.66009 | 1.534 | 0.22507 | 1.3641 | 1.5419 | 0.1127 | 1.3161 | 1.8761e-10 | 0.060006
2.8253 | 0.65235 | 16.525 | 6.9227 | 3.2676 | 1.217 | 600 | 0 | 0 | 0 | 0 | 0 | 0 | 0 | 0 | 0 | 0 | 0 | 0 | -10057.266 | -3621.0557 | -941.8545 | 0 | 0 | 199.1303 | 0 | 14473.3979 | 468.0203 | -2.2737e-13 | 0 | -199.1303 | -14005.3776 | 199.0381 | 100.5173 | 21.8841 | 3.2481e-05 | 0.65979 | 1.5335 | 0.22526 | 1.3659 | 1.5438 | 0.11275 | 1.3164 | 1.8761e-10 | 0.061808
3.8253 | 0.67193 | 16.4363 | 6.9027 | 3.4036 | 1.2433 | 600 | 0 | 0 | 0 | 0 | 0 | 0 | 0 | 0 | 0 | 0 | 0 | 0 | -10057.266 | -3621.0557 | -941.8545 | 0 | 0 | 271.8573 | 0 | 14473.3979 | 643.0413 | -2.2737e-13 | 0 | -271.8573 | -13830.3566 | 273.5744 | 138.1589 | 21.8841 | 3.2481e-05 | 0.6595 | 1.533 | 0.22546 | 1.3678 | 1.5459 | 0.1128 | 1.3167 | 1.8761e-10 | 0.063663
4.8253 | 0.69208 | 16.3451 | 6.8822 | 3.5434 | 1.2704 | 600 | 0 | 0 | 0 | 0 | 0 | 0 | 0 | 0 | 0 | 0 | 0 | 0 | -10057.266 | -3621.0557 | -941.8545 | 0 | 0 | 346.7809 | 0 | 14473.3979 | 823.1747 | -2.2737e-13 | 0 | -346.7809 | -13650.2232 | 350.3462 | 176.9297 | 21.8841 | 3.2481e-05 | 0.65921 | 1.5325 | 0.22566 | 1.3698 | 1.548 | 0.11285 | 1.317 | 1.8761e-10 | 0.065573
5.8253 | 0.71282 | 16.2512 | 6.861 | 3.6872 | 1.2983 | 600 | 0 | 0 | 0 | 0 | 0 | 0 | 0 | 0 | 0 | 0 | 0 | 0 | -10057.266 | -3621.0557 | -941.8545 | 0 | 0 | 423.9661 | 0 | 14473.3979 | 1008.5607 | -2.2737e-13 | 0 | -423.9661 | -13464.8372 | 429.4179 | 216.8627 | 21.8841 | 3.2481e-05 | 0.65893 | 1.532 | 0.22587 | 1.3719 | 1.5501 | 0.1129 | 1.3174 | 1.8761e-10 | 0.067537
6.8253 | 0.73416 | 16.1547 | 6.8392 | 3.835 | 1.3271 | 600 | 0 | 0 | 0 | 0 | 0 | 0 | 0 | 0 | 0 | 0 | 0 | 0 | -10057.266 | -3621.0557 | -941.8545 | 0 | 0 | 503.4797 | 0 | 14473.3979 | 1199.3427 | -2.2737e-13 | 0 | -503.4797 | -13274.0552 | 510.8554 | 257.9917 | 21.8841 | 3.2481e-05 | 0.65865 | 1.5315 | 0.22609 | 1.374 | 1.5524 | 0.11295 | 1.3178 | 1.876e-10 | 0.069559
7.8253 | 0.75612 | 16.0554 | 6.8167 | 3.987 | 1.3567 | 600 | 0 | 0 | 0 | 0 | 0 | 0 | 0 | 0 | 0 | 0 | 0 | 0 | -10057.266 | -3621.0557 | -941.8545 | 0 | 0 | 585.3904 | 0 | 14473.3979 | 1395.6671 | -2.2737e-13 | 0 | -585.3904 | -13077.7308 | 594.7265 | 300.3513 | 21.8841 | 3.2481e-05 | 0.65838 | 1.531 | 0.22632 | 1.3762 | 1.5548 | 0.11299 | 1.3182 | 1.8759e-10 | 0.07164
8.8253 | 0.77871 | 15.9533 | 6.7936 | 4.1433 | 1.3871 | 600 | 0 | 0 | 0 | 0 | 0 | 0 | 0 | 0 | 0 | 0 | 0 | 0 | -10057.266 | -3621.0557 | -941.8545 | 0 | 0 | 669.7685 | 0 | 14473.3979 | 1597.6834 | -2.2737e-13 | 0 | -669.7685 | -12875.7144 | 681.1002 | 343.9771 | 21.8841 | 3.2481e-05 | 0.65811 | 1.5304 | 0.22656 | 1.3785 | 1.5572 | 0.11304 | 1.3186 | 1.8758e-10 | 0.07378
9.8253 | 0.80195 | 15.8484 | 6.7698 | 4.3039 | 1.4185 | 600 | 0 | 0 | 0 | 0 | 0 | 0 | 0 | 0 | 0 | 0 | 0 | 0 | -10057.266 | -3621.0557 | -941.8545 | 0 | 0 | 756.6865 | 0 | 14473.3979 | 1805.5443 | -2.2737e-13 | 0 | -756.6865 | -12667.8536 | 770.0475 | 388.9057 | 21.8841 | 3.2481e-05 | 0.65785 | 1.5298 | 0.2268 | 1.3809 | 1.5597 | 0.11308 | 1.3191 | 1.8757e-10 | 0.075982
10.8253 | 0.82585 | 15.7404 | 6.7453 | 4.4691 | 1.4508 | 600 | 0 | 0 | 0 | 0 | 0 | 0 | 0 | 0 | 0 | 0 | 0 | 0 | -10057.266 | -3621.0557 | -941.8545 | 0 | 0 | 846.2186 | 0 | 14473.3979 | 2019.4053 | -2.2737e-13 | 0 | -846.2186 | -12453.9926 | 861.6407 | 435.1743 | 21.8841 | 3.2481e-05 | 0.65761 | 1.5293 | 0.22706 | 1.3833 | 1.5623 | 0.11313 | 1.3196 | 1.8755e-10 | 0.078247
11.8253 | 0.85044 | 15.6294 | 6.7201 | 4.6388 | 1.4841 | 600 | 0 | 0 | 0 | 0 | 0 | 0 | 0 | 0 | 0 | 0 | 0 | 0 | -10057.266 | -3621.0557 | -941.8545 | 0 | 0 | 938.4411 | 0 | 14473.3979 | 2239.425 | -2.2737e-13 | 0 | -938.4411 | -12233.9728 | 955.954 | 482.8214 | 21.8841 | 3.2481e-05 | 0.65737 | 1.5287 | 0.22732 | 1.3859 | 1.5651 | 0.11317 | 1.3201 | 1.8753e-10 | 0.080577
12.8253 | 0.87573 | 15.5153 | 6.6941 | 4.8132 | 1.5184 | 600 | 0 | 0 | 0 | 0 | 0 | 0 | 0 | 0 | 0 | 0 | 0 | 0 | -10057.266 | -3621.0557 | -941.8545 | 0 | 0 | 1033.4322 | 0 | 14473.3979 | 2465.7651 | -2.2737e-13 | 0 | -1033.4322 | -12007.6328 | 1053.0631 | 531.8862 | 21.8841 | 3.2481e-05 | 0.65714 | 1.5281 | 0.22759 | 1.3886 | 1.5679 | 0.11321 | 1.3207 | 1.8751e-10 | 0.082973
13.8253 | 0.90174 | 15.398 | 6.6674 | 4.9924 | 1.5537 | 600 | 0 | 0 | 0 | 0 | 0 | 0 | 0 | 0 | 0 | 0 | 0 | 0 | -10057.266 | -3621.0557 | -941.8545 | 0 | 0 | 1131.272 | 0 | 14473.3979 | 2698.59 | -2.2737e-13 | 0 | -1131.272 | -11774.8079 | 1153.0452 | 582.4089 | 21.8841 | 3.2481e-05 | 0.65693 | 1.5275 | 0.22788 | 1.3914 | 1.5708 | 0.11324 | 1.3213 | 1.8749e-10 | 0.085436
14.8253 | 0.92847 | 15.2774 | 6.6399 | 5.1766 | 1.59 | 600 | 0 | 0 | 0 | 0 | 0 | 0 | 0 | 0 | 0 | 0 | 0 | 0 | -10057.266 | -3621.0557 | -941.8545 | 0 | 0 | 1232.0429 | 0 | 14473.3979 | 2938.0669 | -2.2737e-13 | 0 | -1232.0429 | -11535.331 | 1255.9794 | 634.4308 | 21.8841 | 3.2481e-05 | 0.65673 | 1.5268 | 0.22817 | 1.3943 | 1.5739 | 0.11328 | 1.322 | 1.8746e-10 | 0.08797
15.8253 | 0.95596 | 15.1535 | 6.6116 | 5.3657 | 1.6274 | 600 | 0 | 0 | 0 | 0 | 0 | 0 | 0 | 0 | 0 | 0 | 0 | 0 | -10057.266 | -3621.0557 | -941.8545 | 0 | 0 | 1335.8291 | 0 | 14473.3979 | 3184.3658 | -2.2737e-13 | 0 | -1335.8291 | -11289.0321 | 1361.9461 | 687.9939 | 21.8841 | 3.2481e-05 | 0.65654 | 1.5262 | 0.22848 | 1.3973 | 1.5771 | 0.11331 | 1.3227 | 1.8743e-10 | 0.090574
16.8253 | 0.98421 | 15.0261 | 6.5825 | 5.56 | 1.666 | 600 | 0 | 0 | 0 | 0 | 0 | 0 | 0 | 0 | 0 | 0 | 0 | 0 | -10057.266 | -3621.0557 | -941.8545 | 0 | 0 | 1442.7171 | 0 | 14473.3979 | 3437.6592 | -2.2737e-13 | 0 | -1442.7171 | -11035.7387 | 1471.0274 | 743.1415 | 21.8841 | 3.2481e-05 | 0.65637 | 1.5255 | 0.2288 | 1.4004 | 1.5804 | 0.11334 | 1.3235 | 1.8739e-10 | 0.093251
17.8253 | 1.0133 | 14.8953 | 6.5525 | 5.7596 | 1.7056 | 600 | 0 | 0 | 0 | 0 | 0 | 0 | 0 | 0 | 0 | 0 | 0 | 0 | -10057.266 | -3621.0557 | -941.8545 | 0 | 0 | 1552.7954 | 0 | 14473.3979 | 3698.1223 | -2.2737e-13 | 0 | -1552.7954 | -10775.2756 | 1583.307 | 799.9175 | 21.8841 | 3.2481e-05 | 0.65622 | 1.5249 | 0.22913 | 1.4037 | 1.5839 | 0.11336 | 1.3243 | 1.8735e-10 | 0.096002
18.8253 | 1.0431 | 14.7609 | 6.5217 | 5.9645 | 1.7465 | 600 | 0 | 0 | 0 | 0 | 0 | 0 | 0 | 0 | 0 | 0 | 0 | 0 | -10057.266 | -3621.0557 | -941.8545 | 0 | 0 | 1666.1545 | 0 | 14473.3979 | 3965.9324 | -2.2737e-13 | 0 | -1666.1545 | -10507.4655 | 1698.8698 | 858.367 | 21.8841 | 3.2481e-05 | 0.65609 | 1.5242 | 0.22948 | 1.4071 | 1.5874 | 0.11339 | 1.3252 | 1.8731e-10 | 0.098829
19.8253 | 1.0737 | 14.6228 | 6.49 | 6.175 | 1.7885 | 600 | 0 | 0 | 0 | 0 | 0 | 0 | 0 | 0 | 0 | 0 | 0 | 0 | -10057.266 | -3621.0557 | -941.8545 | 0 | 0 | 1782.8873 | 0 | 14473.3979 | 4241.2688 | -2.2737e-13 | 0 | -1782.8873 | -10232.1291 | 1817.8026 | 918.5361 | 21.8841 | 3.2481e-05 | 0.65597 | 1.5235 | 0.22984 | 1.4106 | 1.5912 | 0.11341 | 1.3261 | 1.8726e-10 | 0.10173
20.8253 | 1.1052 | 14.4809 | 6.4574 | 6.391 | 1.8318 | 600 | 0 | 0 | 0 | 0 | 0 | 0 | 0 | 0 | 0 | 0 | 0 | 0 | -10057.266 | -3621.0557 | -941.8545 | 0 | 0 | 1903.0886 | 0 | 14473.3979 | 4524.3131 | -2.2737e-13 | 0 | -1903.0886 | -9949.0848 | 1940.1933 | 980.4717 | 21.8841 | 3.2481e-05 | 0.65588 | 1.5227 | 0.23021 | 1.4143 | 1.5951 | 0.11342 | 1.3271 | 1.872e-10 | 0.10472
21.8253 | 1.1376 | 14.3353 | 6.4238 | 6.6127 | 1.8763 | 600 | 0 | 0 | 0 | 0 | 0 | 0 | 0 | 0 | 0 | 0 | 0 | 0 | -10057.266 | -3621.0557 | -941.8545 | 0 | 0 | 2026.8554 | 0 | 14473.3979 | 4815.2484 | -2.2737e-13 | 0 | -2026.8554 | -9658.1495 | 2066.131 | 1044.2218 | 21.8841 | 3.2481e-05 | 0.65581 | 1.522 | 0.2306 | 1.4182 | 1.5992 | 0.11344 | 1.3282 | 1.8714e-10 | 0.10778
22.8253 | 1.1708 | 14.1858 | 6.3893 | 6.8402 | 1.9222 | 600 | 0 | 0 | 0 | 0 | 0 | 0 | 0 | 0 | 0 | 0 | 0 | 0 | -10057.266 | -3621.0557 | -941.8545 | 0 | 0 | 2154.2871 | 0 | 14473.3979 | 5114.2591 | -2.2737e-13 | 0 | -2154.2871 | -9359.1388 | 2195.7066 | 1109.8352 | 21.8841 | 3.2481e-05 | 0.65576 | 1.5212 | 0.23101 | 1.4223 | 1.6034 | 0.11344 | 1.3293 | 1.8708e-10 | 0.11093
23.8253 | 1.2049 | 14.0323 | 6.3538 | 7.0737 | 1.9694 | 600 | 0 | 0 | 0 | 0 | 0 | 0 | 0 | 0 | 0 | 0 | 0 | 0 | -10057.266 | -3621.0557 | -941.8545 | 0 | 0 | 2285.4848 | 0 | 14473.3979 | 5421.5309 | -2.2737e-13 | 0 | -2285.4848 | -9051.867 | 2329.0116 | 1177.3617 | 21.8841 | 3.2481e-05 | 0.65574 | 1.5205 | 0.23144 | 1.4265 | 1.6079 | 0.11345 | 1.3306 | 1.8701e-10 | 0.11416
24.8253 | 1.2399 | 13.8747 | 6.3173 | 7.3132 | 2.018 | 600 | 0 | 0 | 0 | 0 | 0 | 0 | 0 | 0 | 0 | 0 | 0 | 0 | -10057.266 | -3621.0557 | -941.8545 | 0 | 0 | 2420.5521 | 0 | 14473.3979 | 5737.2503 | -2.2737e-13 | 0 | -2420.5521 | -8736.1476 | 2466.139 | 1246.852 | 21.8841 | 3.2481e-05 | 0.65575 | 1.5197 | 0.23189 | 1.4309 | 1.6125 | 0.11345 | 1.3319 | 1.8693e-10 | 0.11747
25.8253 | 1.2758 | 13.713 | 6.2798 | 7.5588 | 2.068 | 600 | 0 | 0 | 0 | 0 | 0 | 0 | 0 | 0 | 0 | 0 | 0 | 0 | -10057.266 | -3621.0557 | -941.8545 | 0 | 0 | 2559.5945 | 0 | 14473.3979 | 6061.6042 | -2.2737e-13 | 0 | -2559.5945 | -8411.7937 | 2607.1827 | 1318.3577 | 21.8841 | 3.2481e-05 | 0.65579 | 1.5188 | 0.23235 | 1.4356 | 1.6174 | 0.11344 | 1.3332 | 1.8684e-10 | 0.12088
26.8253 | 1.3126 | 13.5472 | 6.2412 | 7.8107 | 2.1195 | 600 | 0 | 0 | 0 | 0 | 0 | 0 | 0 | 0 | 0 | 0 | 0 | 0 | -10057.266 | -3621.0557 | -941.8545 | 0 | 0 | 2702.7198 | 0 | 14473.3979 | 6394.7794 | -2.2737e-13 | 0 | -2702.7198 | -8078.6185 | 2752.2373 | 1391.9311 | 21.8841 | 3.2481e-05 | 0.65586 | 1.518 | 0.23284 | 1.4404 | 1.6225 | 0.11343 | 1.3347 | 1.8675e-10 | 0.12437
27.8253 | 1.3504 | 13.377 | 6.2015 | 8.0689 | 2.1724 | 600 | 0 | 0 | 0 | 0 | 0 | 0 | 0 | 0 | 0 | 0 | 0 | 0 | -10057.266 | -3621.0557 | -941.8545 | 0 | 0 | 2850.0376 | 0 | 14473.3979 | 6736.9623 | -2.2737e-13 | 0 | -2850.0376 | -7736.4356 | 2901.3985 | 1467.6256 | 21.8841 | 3.2481e-05 | 0.65596 | 1.5171 | 0.23335 | 1.4455 | 1.6278 | 0.11341 | 1.3363 | 1.8666e-10 | 0.12795
28.8253 | 1.3892 | 13.2025 | 6.1608 | 8.3335 | 2.2269 | 600 | 0 | 0 | 0 | 0 | 0 | 0 | 0 | 0 | 0 | 0 | 0 | 0 | -10057.266 | -3621.0557 | -941.8545 | 0 | 0 | 3001.6597 | 0 | 14473.3979 | 7088.3383 | -2.2737e-13 | 0 | -3001.6597 | -7385.0596 | 3054.7623 | 1545.4951 | 21.8841 | 3.2481e-05 | 0.65609 | 1.5162 | 0.23389 | 1.4509 | 1.6334 | 0.11339 | 1.3379 | 1.8655e-10 | 0.13162
29.8253 | 1.4289 | 13.0236 | 6.1189 | 8.6047 | 2.283 | 600 | 0 | 0 | 0 | 0 | 0 | 0 | 0 | 0 | 0 | 0 | 0 | 0 | -10057.266 | -3621.0557 | -941.8545 | 0 | 0 | 3157.6999 | 0 | 14473.3979 | 7449.0913 | -2.2737e-13 | 0 | -3157.6999 | -7024.3066 | 3212.4254 | 1625.5944 | 21.8841 | 3.2481e-05 | 0.65626 | 1.5153 | 0.23446 | 1.4565 | 1.6393 | 0.11336 | 1.3397 | 1.8644e-10 | 0.13538
30.0253 | 1.4369 | 12.9873 | 6.1104 | 8.6597 | 2.2944 | 600 | 0 | 0 | 0 | 0 | 0 | 0 | 0 | 0 | 0 | 0 | 0 | 0 | -10057.266 | -3621.0557 | -941.8545 | 0 | 0 | 3189.4464 | 0 | 14473.3979 | 7522.3802 | -2.2737e-13 | 0 | -3189.4464 | -6951.0176 | 3244.4808 | 1641.8858 | 21.8841 | 3.2481e-05 | 0.6563 | 1.5151 | 0.23457 | 1.4576 | 1.6405 | 0.11335 | 1.3401 | 1.8641e-10 | 0.13614
30.2253 | 1.445 | 12.9508 | 6.1018 | 8.715 | 2.3059 | 600 | 0 | 0 | 0 | 0 | 0 | 0 | 0 | 0 | 0 | 0 | 0 | 0 | -10057.266 | -3621.0557 | -941.8545 | 0 | 0 | 3221.3751 | 0 | 14473.3979 | 7596.0539 | -2.2737e-13 | 0 | -3221.3751 | -6877.3439 | 3276.712 | 1658.269 | 21.8841 | 3.2481e-05 | 0.65645 | 1.5149 | 0.23468 | 1.4588 | 1.6417 | 0.11333 | 1.3405 | 1.8638e-10 | 0.13691
30.4253 | 1.4532 | 12.9141 | 6.0932 | 8.7705 | 2.3174 | 600 | 0 | 0 | 0 | 0 | 0 | 0 | 0 | 0 | 0 | 0 | 0 | 0 | -10057.266 | -3621.0557 | -941.8545 | 0 | 0 | 3253.4868 | 0 | 14473.3979 | 7670.1152 | -2.2737e-13 | 0 | -3253.4868 | -6803.2827 | 3309.1179 | 1674.7446 | 21.8841 | 3.2481e-05 | 0.65666 | 1.5148 | 0.23479 | 1.4599 | 1.6429 | 0.11329 | 1.341 | 1.8634e-10 | 0.13768
30.6253 | 1.4613 | 12.8773 | 6.0845 | 8.8264 | 2.3291 | 600 | 0 | 0 | 0 | 0 | 0 | 0 | 0 | 0 | 0 | 0 | 0 | 0 | -10057.266 | -3621.0557 | -941.8545 | 0 | 0 | 3285.7824 | 0 | 14473.3979 | 7744.566 | -2.2737e-13 | 0 | -3285.7824 | -6728.8319 | 3341.6987 | 1691.3128 | 21.8841 | 3.2481e-05 | 0.65687 | 1.5147 | 0.23491 | 1.4611 | 1.6441 | 0.11325 | 1.3416 | 1.8629e-10 | 0.13846
30.8253 | 1.4695 | 12.8403 | 6.0758 | 8.8825 | 2.3407 | 600 | 0 | 0 | 0 | 0 | 0 | 0 | 0 | 0 | 0 | 0 | 0 | 0 | -10057.266 | -3621.0557 | -941.8545 | 0 | 0 | 3318.2628 | 0 | 14473.3979 | 7819.4077 | -2.2737e-13 | 0 | -3318.2628 | -6653.9902 | 3374.4551 | 1707.9742 | 21.8841 | 3.2481e-05 | 0.65709 | 1.5146 | 0.23502 | 1.4622 | 1.6452 | 0.11322 | 1.3421 | 1.8625e-10 | 0.13923
31.0253 | 1.4778 | 12.803 | 6.0671 | 8.9388 | 2.3525 | 600 | 0 | 0 | 0 | 0 | 0 | 0 | 0 | 0 | 0 | 0 | 0 | 0 | -10057.266 | -3621.0557 | -941.8545 | 0 | 0 | 3350.9288 | 0 | 14473.3979 | 7894.6416 | -2.2737e-13 | 0 | -3350.9288 | -6578.7563 | 3407.3877 | 1724.7292 | 21.8841 | 3.2481e-05 | 0.65731 | 1.5145 | 0.23513 | 1.4634 | 1.6465 | 0.11318 | 1.3426 | 1.8621e-10 | 0.14002
31.4253 | 1.4944 | 12.7281 | 6.0495 | 9.0524 | 2.3762 | 600 | 0 | 0 | 0 | 0 | 0 | 0 | 0 | 0 | 0 | 0 | 0 | 0 | -10057.266 | -3621.0557 | -941.8545 | 0 | 0 | 3416.822 | 0 | 14473.3979 | 8046.2922 | -2.2737e-13 | 0 | -3416.822 | -6427.1057 | 3473.785 | 1758.5217 | 21.8841 | 3.2481e-05 | 0.65775 | 1.5143 | 0.23536 | 1.4657 | 1.6489 | 0.1131 | 1.3437 | 1.8612e-10 | 0.14159
31.8253 | 1.5112 | 12.6523 | 6.0316 | 9.1671 | 2.4001 | 600 | 0 | 0 | 0 | 0 | 0 | 0 | 0 | 0 | 0 | 0 | 0 | 0 | -10057.266 | -3621.0557 | -941.8545 | 0 | 0 | 3483.4687 | 0 | 14473.3979 | 8199.5278 | -2.2737e-13 | 0 | -3483.4687 | -6273.8701 | 3540.8956 | 1792.6937 | 21.8841 | 3.2481e-05 | 0.6582 | 1.5141 | 0.2356 | 1.4682 | 1.6514 | 0.11302 | 1.3448 | 1.8603e-10 | 0.14318
32.2253 | 1.5281 | 12.5759 | 6.0136 | 9.2828 | 2.4244 | 600 | 0 | 0 | 0 | 0 | 0 | 0 | 0 | 0 | 0 | 0 | 0 | 0 | -10057.266 | -3621.0557 | -941.8545 | 0 | 0 | 3550.8763 | 0 | 14473.3979 | 8354.359 | -2.2737e-13 | 0 | -3550.8763 | -6119.0389 | 3608.725 | 1827.2485 | 21.8841 | 3.2481e-05 | 0.65867 | 1.5139 | 0.23584 | 1.4706 | 1.6539 | 0.11294 | 1.346 | 1.8594e-10 | 0.14478
32.6253 | 1.5451 | 12.4987 | 5.9954 | 9.3997 | 2.4489 | 600 | 0 | 0 | 0 | 0 | 0 | 0 | 0 | 0 | 0 | 0 | 0 | 0 | -10057.266 | -3621.0557 | -941.8545 | 0 | 0 | 3619.052 | 0 | 14473.3979 | 8510.7962 | -2.2737e-13 | 0 | -3619.052 | -5962.6017 | 3677.2786 | 1862.1896 | 21.8841 | 3.2481e-05 | 0.65914 | 1.5137 | 0.23609 | 1.4732 | 1.6565 | 0.11286 | 1.3471 | 1.8584e-10 | 0.1464
33.0253 | 1.5623 | 12.4207 | 5.977 | 9.5176 | 2.4737 | 600 | 0 | 0 | 0 | 0 | 0 | 0 | 0 | 0 | 0 | 0 | 0 | 0 | -10057.266 | -3621.0557 | -941.8545 | 0 | 0 | 3688.0032 | 0 | 14473.3979 | 8668.8497 | -2.2737e-13 | 0 | -3688.0032 | -5804.5482 | 3746.5617 | 1897.5205 | 21.8841 | 3.2481e-05 | 0.65962 | 1.5135 | 0.23634 | 1.4757 | 1.6592 | 0.11278 | 1.3483 | 1.8575e-10 | 0.14803
34.0253 | 1.6061 | 12.2226 | 5.9301 | 9.8174 | 2.537 | 600 | 0 | 0 | 0 | 0 | 0 | 0 | 0 | 0 | 0 | 0 | 0 | 0 | -10057.266 | -3621.0557 | -941.8545 | 0 | 0 | 3863.8304 | 0 | 14473.3979 | 9071.1312 | -2.2737e-13 | 0 | -3863.8304 | -5402.2667 | 3923.002 | 1987.5792 | 21.8841 | 3.2481e-05 | 0.66088 | 1.5129 | 0.237 | 1.4824 | 1.6661 | 0.11257 | 1.3513 | 1.855e-10 | 0.15217
35.0253 | 1.6507 | 12.0198 | 5.882 | 10.1242 | 2.6022 | 600 | 0 | 0 | 0 | 0 | 0 | 0 | 0 | 0 | 0 | 0 | 0 | 0 | -10057.266 | -3621.0557 | -941.8545 | 0 | 0 | 4044.666 | 0 | 14473.3979 | 9483.7294 | -2.2737e-13 | 0 | -4044.666 | -4989.6685 | 4104.1179 | 2080.1494 | 21.8841 | 3.2481e-05 | 0.6622 | 1.5123 | 0.2377 | 1.4895 | 1.6734 | 0.11234 | 1.3545 | 1.8525e-10 | 0.1564
36.0253 | 1.6963 | 11.8123 | 5.8325 | 10.438 | 2.6692 | 600 | 0 | 0 | 0 | 0 | 0 | 0 | 0 | 0 | 0 | 0 | 0 | 0 | -10057.266 | -3621.0557 | -941.8545 | 0 | 0 | 4230.6266 | 0 | 14473.3979 | 9906.7888 | -2.2737e-13 | 0 | -4230.6266 | -4566.6091 | 4289.9903 | 2175.2849 | 21.8841 | 3.2481e-05 | 0.66358 | 1.5116 | 0.23844 | 1.4971 | 1.6812 | 0.11211 | 1.3579 | 1.8498e-10 | 0.16072
37.0253 | 1.7429 | 11.6 | 5.7818 | 10.7588 | 2.7381 | 600 | 0 | 0 | 0 | 0 | 0 | 0 | 0 | 0 | 0 | 0 | 0 | 0 | -10057.266 | -3621.0557 | -941.8545 | 0 | 0 | 4421.8293 | 0 | 14473.3979 | 10340.4451 | -2.2737e-13 | 0 | -4421.8293 | -4132.9528 | 4480.6982 | 2273.0397 | 21.8841 | 3.2481e-05 | 0.66504 | 1.5109 | 0.23922 | 1.505 | 1.6894 | 0.11186 | 1.3614 | 1.847e-10 | 0.16513
38.0253 | 1.7903 | 11.3829 | 5.7298 | 11.0867 | 2.809 | 600 | 0 | 0 | 0 | 0 | 0 | 0 | 0 | 0 | 0 | 0 | 0 | 0 | -10057.266 | -3621.0557 | -941.8545 | 0 | 0 | 4618.392 | 0 | 14473.3979 | 10784.8231 | -2.2737e-13 | 0 | -4618.392 | -3688.5747 | 4676.3186 | 2373.467 | 21.8841 | 3.2481e-05 | 0.66656 | 1.5101 | 0.24006 | 1.5135 | 1.6981 | 0.11161 | 1.3651 | 1.8441e-10 | 0.16963
39.0253 | 1.8387 | 11.1611 | 5.6765 | 11.4216 | 2.8819 | 600 | 0 | 0 | 0 | 0 | 0 | 0 | 0 | 0 | 0 | 0 | 0 | 0 | -10057.266 | -3621.0557 | -941.8545 | 0 | 0 | 4820.4326 | 0 | 14473.3979 | 11240.0359 | -2.2737e-13 | 0 | -4820.4326 | -3233.362 | 4876.9259 | 2476.6202 | 21.8841 | 3.2481e-05 | 0.66815 | 1.5093 | 0.24095 | 1.5224 | 1.7074 | 0.11134 | 1.3689 | 1.8411e-10 | 0.17422
40.0253 | 1.8881 | 10.9345 | 5.6218 | 11.7634 | 2.9569 | 600 | 0 | 0 | 0 | 0 | 0 | 0 | 0 | 0 | 0 | 0 | 0 | 0 | -10057.266 | -3621.0557 | -941.8545 | 0 | 0 | 5028.0697 | 0 | 14473.3979 | 11706.183 | -2.2737e-13 | 0 | -5028.0697 | -2767.2149 | 5082.5919 | 2582.5517 | 21.8841 | 3.2481e-05 | 0.66981 | 1.5084 | 0.24189 | 1.532 | 1.7172 | 0.11106 | 1.3729 | 1.838e-10 | 0.17889
41.0253 | 1.9383 | 10.7032 | 5.5657 | 12.1123 | 3.034 | 600 | 0 | 0 | 0 | 0 | 0 | 0 | 0 | 0 | 0 | 0 | 0 | 0 | -10057.266 | -3621.0557 | -941.8545 | 0 | 0 | 5241.4213 | 0 | 14473.3979 | 12183.3488 | -2.2737e-13 | 0 | -5241.4213 | -2290.0491 | 5293.3852 | 2691.3134 | 21.8841 | 3.2481e-05 | 0.67154 | 1.5074 | 0.2429 | 1.5421 | 1.7277 | 0.11078 | 1.3772 | 1.8347e-10 | 0.18365
42.0253 | 1.9894 | 10.4671 | 5.5082 | 12.4679 | 3.1133 | 600 | 0 | 0 | 0 | 0 | 0 | 0 | 0 | 0 | 0 | 0 | 0 | 0 | -10057.266 | -3621.0557 | -941.8545 | 0 | 0 | 5460.6058 | 0 | 14473.3979 | 12671.6007 | -2.2737e-13 | 0 | -5460.6058 | -1801.7971 | 5509.371 | 2802.9564 | 21.8841 | 3.2481e-05 | 0.67334 | 1.5063 | 0.24398 | 1.553 | 1.7389 | 0.11048 | 1.3816 | 1.8313e-10 | 0.18849
43.0253 | 2.0414 | 10.2264 | 5.4494 | 12.8304 | 3.1948 | 600 | 0 | 0 | 0 | 0 | 0 | 0 | 0 | 0 | 0 | 0 | 0 | 0 | -10057.266 | -3621.0557 | -941.8545 | 0 | 0 | 5685.7406 | 0 | 14473.3979 | 13170.9877 | -2.2737e-13 | 0 | -5685.7406 | -1302.4102 | 5730.6108 | 2917.5305 | 21.8841 | 3.2481e-05 | 0.67521 | 1.5051 | 0.24513 | 1.5645 | 1.7509 | 0.11018 | 1.3862 | 1.8278e-10 | 0.19342
44.0253 | 2.0943 | 9.9811 | 5.3891 | 13.1995 | 3.2785 | 600 | 0 | 0 | 0 | 0 | 0 | 0 | 0 | 0 | 0 | 0 | 0 | 0 | -10057.266 | -3621.0557 | -941.8545 | 0 | 0 | 5916.9429 | 0 | 14473.3979 | 13681.5375 | -2.2737e-13 | 0 | -5916.9429 | -791.8603 | 5957.1621 | 3035.0846 | 21.8841 | 3.2481e-05 | 0.67715 | 1.5038 | 0.24637 | 1.5769 | 1.7637 | 0.10986 | 1.391 | 1.8242e-10 | 0.19843
45.0253 | 2.1479 | 9.7312 | 5.3274 | 13.575 | 3.3645 | 600 | 0 | 0 | 0 | 0 | 0 | 0 | 0 | 0 | 0 | 0 | 0 | 0 | -10057.266 | -3621.0557 | -941.8545 | 0 | 0 | 6154.3287 | 0 | 14473.3979 | 14203.2553 | -2.2737e-13 | 0 | -6154.3287 | -270.1426 | 6189.0778 | 3155.6659 | 21.8841 | 3.2481e-05 | 0.67914 | 1.5024 | 0.24769 | 1.5901 | 1.7774 | 0.10954 | 1.396 | 1.8204e-10 | 0.20351
46.0253 | 2.2024 | 9.4769 | 5.2642 | 13.9569 | 3.4528 | 600 | 0 | 0 | 0 | 0 | 0 | 0 | 0 | 0 | 0 | 0 | 0 | 0 | -10057.266 | -3621.0557 | -941.8545 | 0 | 0 | 6398.0129 | 0 | 14473.3979 | 14736.1206 | -2.2737e-13 | 0 | -6398.0129 | 262.7227 | 6426.4063 | 3279.3202 | 21.8841 | 3.2481e-05 | 0.6812 | 1.5008 | 0.24912 | 1.6043 | 1.7921 | 0.10921 | 1.4013 | 1.8166e-10 | 0.20867
47.0253 | 2.2576 | 9.2184 | 5.1996 | 14.3447 | 3.5435 | 600 | 0 | 0 | 0 | 0 | 0 | 0 | 0 | 0 | 0 | 0 | 0 | 0 | -10057.266 | -3621.0557 | -941.8545 | 0 | 0 | 6648.1089 | 0 | 14473.3979 | 15280.0856 | -2.2737e-13 | 0 | -6648.1089 | 806.6877 | 6669.1906 | 3406.0912 | 21.8841 | 3.2481e-05 | 0.68331 | 1.4991 | 0.25065 | 1.6196 | 1.8079 | 0.10887 | 1.4068 | 1.8126e-10 | 0.2139
48.0253 | 2.3135 | 8.9556 | 5.1335 | 14.7384 | 3.6367 | 600 | 0 | 0 | 0 | 0 | 0 | 0 | 0 | 0 | 0 | 0 | 0 | 0 | -10057.266 | -3621.0557 | -941.8545 | 0 | 0 | 6904.7285 | 0 | 14473.3979 | 15835.0722 | -2.2737e-13 | 0 | -6904.7285 | 1361.6743 | 6917.4685 | 3536.0208 | 21.8841 | 3.2481e-05 | 0.68548 | 1.4972 | 0.2523 | 1.6359 | 1.8249 | 0.10853 | 1.4126 | 1.8085e-10 | 0.2192
49.0253 | 2.3701 | 8.6888 | 5.066 | 15.1375 | 3.7323 | 600 | 0 | 0 | 0 | 0 | 0 | 0 | 0 | 0 | 0 | 0 | 0 | 0 | -10057.266 | -3621.0557 | -941.8545 | 0 | 0 | 7167.9811 | 0 | 14473.3979 | 16400.9693 | -2.2737e-13 | 0 | -7167.9811 | 1927.5715 | 7171.2717 | 3669.1484 | 21.8841 | 3.2481e-05 | 0.68769 | 1.495 | 0.25409 | 1.6536 | 1.8432 | 0.10818 | 1.4185 | 1.8042e-10 | 0.22456
50.0253 | 2.4273 | 8.4183 | 4.997 | 15.5417 | 3.8304 | 600 | 0 | 0 | 0 | 0 | 0 | 0 | 0 | 0 | 0 | 0 | 0 | 0 | -10057.266 | -3621.0557 | -941.8545 | 0 | 0 | 7437.974 | 0 | 14473.3979 | 16977.6304 | -2.2737e-13 | 0 | -7437.974 | 2504.2325 | 7430.626 | 3805.5107 | 21.8841 | 3.2481e-05 | 0.68993 | 1.4927 | 0.25601 | 1.6726 | 1.863 | 0.10783 | 1.4248 | 1.7999e-10 | 0.22998
51.0253 | 2.4851 | 8.1441 | 4.9265 | 15.9506 | 3.931 | 600 | 0 | 0 | 0 | 0 | 0 | 0 | 0 | 0 | 0 | 0 | 0 | 0 | -10057.266 | -3621.0557 | -941.8545 | 0 | 0 | 7714.8116 | 0 | 14473.3979 | 17564.8704 | -2.2737e-13 | 0 | -7714.8116 | 3091.4725 | 7695.5502 | 3945.1417 | 21.8841 | 3.2481e-05 | 0.69221 | 1.4901 | 0.2581 | 1.6932 | 1.8844 | 0.10747 | 1.4313 | 1.7954e-10 | 0.23546
52.0253 | 2.5434 | 7.8665 | 4.8545 | 16.3638 | 4.0343 | 600 | 0 | 0 | 0 | 0 | 0 | 0 | 0 | 0 | 0 | 0 | 0 | 0 | -10057.266 | -3621.0557 | -941.8545 | 0 | 0 | 7998.5953 | 0 | 14473.3979 | 18162.4629 | -2.2737e-13 | 0 | -7998.5953 | 3689.065 | 7966.0566 | 4088.0724 | 21.8841 | 3.2481e-05 | 0.69451 | 1.4871 | 0.26036 | 1.7154 | 1.9076 | 0.10712 | 1.4381 | 1.7909e-10 | 0.24098
53.0253 | 2.6022 | 7.5859 | 4.7811 | 16.7806 | 4.1401 | 600 | 0 | 0 | 0 | 0 | 0 | 0 | 0 | 0 | 0 | 0 | 0 | 0 | -10057.266 | -3621.0557 | -941.8545 | 0 | 0 | 8289.4229 | 0 | 14473.3979 | 18770.137 | -2.2737e-13 | 0 | -8289.4229 | 4296.7391 | 8242.1499 | 4234.3301 | 21.8841 | 3.2481e-05 | 0.69681 | 1.4839 | 0.26282 | 1.7395 | 1.9327 | 0.10676 | 1.4452 | 1.7863e-10 | 0.24655
54.0253 | 2.6613 | 7.3026 | 4.7063 | 17.2006 | 4.2485 | 600 | 0 | 0 | 0 | 0 | 0 | 0 | 0 | 0 | 0 | 0 | 0 | 0 | -10057.266 | -3621.0557 | -941.8545 | 0 | 0 | 8587.3883 | 0 | 14473.3979 | 19387.5749 | -2.2737e-13 | 0 | -8587.3883 | 4914.177 | 8523.827 | 4383.9385 | 21.8841 | 3.2481e-05 | 0.69912 | 1.4803 | 0.2655 | 1.7657 | 1.96 | 0.10641 | 1.4526 | 1.7815e-10 | 0.25215
55.0253 | 2.7207 | 7.0168 | 4.63 | 17.6231 | 4.3596 | 600 | 0 | 0 | 0 | 0 | 0 | 0 | 0 | 0 | 0 | 0 | 0 | 0 | -10057.266 | -3621.0557 | -941.8545 | 0 | 0 | 8892.5808 | 0 | 14473.3979 | 20014.4085 | -2.2737e-13 | 0 | -8892.5808 | 5541.0106 | 8811.0765 | 4536.9173 | 21.8841 | 3.2481e-05 | 0.70141 | 1.4762 | 0.26841 | 1.7942 | 1.9898 | 0.10606 | 1.4604 | 1.7767e-10 | 0.25778
56.0253 | 2.7804 | 6.7289 | 4.5523 | 18.0474 | 4.4734 | 600 | 0 | 0 | 0 | 0 | 0 | 0 | 0 | 0 | 0 | 0 | 0 | 0 | -10057.266 | -3621.0557 | -941.8545 | 0 | 0 | 9205.0852 | 0 | 14473.3979 | 20650.217 | -2.2737e-13 | 0 | -9205.0852 | 6176.8191 | 9103.8784 | 4693.2817 | 21.8841 | 3.2481e-05 | 0.70368 | 1.4717 | 0.2716 | 1.8252 | 2.0222 | 0.10572 | 1.4684 | 1.7718e-10 | 0.26343
57.0253 | 2.8402 | 6.4395 | 4.4732 | 18.4726 | 4.5899 | 600 | 0 | 0 | 0 | 0 | 0 | 0 | 0 | 0 | 0 | 0 | 0 | 0 | -10057.266 | -3621.0557 | -941.8545 | 0 | 0 | 9524.9805 | 0 | 14473.3979 | 21294.524 | -2.2737e-13 | 0 | -9524.9805 | 6821.1261 | 9402.2033 | 4853.0425 | 21.8841 | 3.2481e-05 | 0.7059 | 1.4667 | 0.27508 | 1.8592 | 2.0577 | 0.10539 | 1.4768 | 1.7668e-10 | 0.2691
58.0253 | 2.9001 | 6.1489 | 4.3927 | 18.898 | 4.7091 | 600 | 0 | 0 | 0 | 0 | 0 | 0 | 0 | 0 | 0 | 0 | 0 | 0 | -10057.266 | -3621.0557 | -941.8545 | 0 | 0 | 9852.3399 | 0 | 14473.3979 | 21946.7957 | -2.2737e-13 | 0 | -9852.3399 | 7473.3978 | 9706.0117 | 5016.205 | 21.8841 | 3.2481e-05 | 0.70808 | 1.461 | 0.2789 | 1.8963 | 2.0966 | 0.10506 | 1.4855 | 1.7617e-10 | 0.27477
59.0253 | 2.9599 | 5.8576 | 4.3109 | 19.3227 | 4.8311 | 600 | 0 | 0 | 0 | 0 | 0 | 0 | 0 | 0 | 0 | 0 | 0 | 0 | -10057.266 | -3621.0557 | -941.8545 | 0 | 0 | 10187.2297 | 0 | 14473.3979 | 22606.4388 | -2.2737e-13 | 0 | -10187.2297 | 8133.041 | 10015.2534 | 5182.7696 | 21.8841 | 3.2481e-05 | 0.71019 | 1.4547 | 0.2831 | 1.937 | 2.1392 | 0.10475 | 1.4947 | 1.7565e-10 | 0.28044
59.5069 | 2.9887 | 5.7173 | 4.271 | 19.5266 | 4.8908 | 600 | 0 | 0 | 0 | 0 | 0 | 0 | 0 | 0 | 0 | 0 | 0 | 0 | -10057.266 | -3621.0557 | -941.8545 | 0 | 0 | 10351.2126 | 0 | 14473.3979 | 22926.5539 | -2.2737e-13 | 0 | -10351.2126 | 8453.156 | 10166.1027 | 5264.1972 | 21.8841 | 3.2481e-05 | 0.71117 | 1.4513 | 0.28532 | 1.9586 | 2.1618 | 0.10461 | 1.4993 | 1.754e-10 | 0.28316
59.5101 | 2.9879 | 5.7181 | 4.273 | 19.5216 | 4.8896 | 600.1938 | 0.099968 | 0 | 0.099968 | 0 | 0.19381 | 0 | 0 | 0 | 0 | 0 | 0 | 0 | -10059.4549 | -3623.2519 | -946.5278 | 0 | 0 | 10352.3203 | 0 | 14479.0183 | 22928.7063 | -2.2737e-13 | 0 | -10352.3203 | 8449.688 | 10167.1187 | 5264.746 | 21.877 | 3.2491e-05 | 0.71106 | 1.4514 | 0.28526 | 1.9579 | 2.1611 | 0.10462 | 1.4991 | 1.7541e-10 | 0.28309
59.5133 | 2.9871 | 5.719 | 4.275 | 19.5167 | 4.8884 | 600.3876 | 0.099935 | 0 | 0.099935 | 0 | 0.38762 | 0 | 0 | 0 | 0 | 0 | 0 | 0 | -10061.6437 | -3625.4482 | -951.2011 | 0 | 0 | 10353.4282 | 0 | 14484.6388 | 22930.8589 | -2.2737e-13 | 0 | -10353.4282 | 8446.2201 | 10168.1349 | 5265.2948 | 21.87 | 3.2502e-05 | 0.71093 | 1.4513 | 0.28524 | 1.9578 | 2.161 | 0.10464 | 1.499 | 1.7542e-10 | 0.28302
59.5198 | 2.9856 | 5.7207 | 4.279 | 19.5068 | 4.8861 | 600.7752 | 0.099871 | 0 | 0.099871 | 0 | 0.77523 | 0 | 0 | 0 | 0 | 0 | 0 | 0 | -10066.0214 | -3629.8406 | -960.5478 | 0 | 0 | 10355.644 | 0 | 14495.8796 | 22935.1645 | -2.2737e-13 | 0 | -10355.644 | 8439.2849 | 10170.1676 | 5266.3926 | 21.8559 | 3.2523e-05 | 0.71068 | 1.4512 | 0.28522 | 1.9576 | 2.1608 | 0.10468 | 1.4988 | 1.7544e-10 | 0.28287
59.5262 | 2.984 | 5.7224 | 4.283 | 19.497 | 4.8837 | 601.1628 | 0.099807 | 0 | 0.099807 | 0 | 1.1628 | 0 | 0 | 0 | 0 | 0 | 0 | 0 | -10070.399 | -3634.233 | -969.8944 | 0 | 0 | 10357.8601 | 0 | 14507.1205 | 22939.4708 | -2.2737e-13 | 0 | -10357.8601 | 8432.3503 | 10172.2008 | 5267.4906 | 21.8418 | 3.2544e-05 | 0.71042 | 1.4511 | 0.2852 | 1.9574 | 2.1607 | 0.10472 | 1.4986 | 1.7546e-10 | 0.28273
59.5327 | 2.9825 | 5.7241 | 4.287 | 19.4872 | 4.8814 | 601.5505 | 0.099742 | 0 | 0.099742 | 0 | 1.5505 | 0 | 0 | 0 | 0 | 0 | 0 | 0 | -10074.7767 | -3638.6254 | -979.241 | 0 | 0 | 10360.0765 | 0 | 14518.3614 | 22943.7777 | -2.2737e-13 | 0 | -10360.0765 | 8425.4163 | 10174.2345 | 5268.5887 | 21.8277 | 3.2565e-05 | 0.71017 | 1.4511 | 0.28518 | 1.9573 | 2.1605 | 0.10475 | 1.4983 | 1.7548e-10 | 0.28258
59.5973 | 2.9672 | 5.7411 | 4.3268 | 19.3895 | 4.8581 | 605.4266 | 0.099104 | 0 | 0.099104 | 0 | 5.4266 | 0 | 0 | 0 | 0 | 0 | 0 | 0 | -10118.5534 | -3682.5497 | -1072.7074 | 0 | 0 | 10382.2548 | 0 | 14630.7701 | 22986.8811 | -2.2737e-13 | 0 | -10382.2548 | 8356.1109 | 10194.5996 | 5279.5775 | 21.688 | 3.2774e-05 | 0.70769 | 1.4502 | 0.28496 | 1.9554 | 2.1587 | 0.10512 | 1.4962 | 1.757e-10 | 0.28114
59.6619 | 2.9522 | 5.7578 | 4.3661 | 19.2932 | 4.8351 | 609.3028 | 0.098473 | 0 | 0.098473 | 0 | 9.3028 | 0 | 0 | 0 | 0 | 0 | 0 | 0 | -10162.3301 | -3726.474 | -1166.1737 | 0 | 0 | 10404.46 | 0 | 14743.1789 | 23030.0475 | -2.2737e-13 | 0 | -10404.46 | 8286.8686 | 10215.0157 | 5290.5805 | 21.55 | 3.2984e-05 | 0.70528 | 1.4494 | 0.28474 | 1.9535 | 2.1569 | 0.10548 | 1.4941 | 1.7591e-10 | 0.27971
59.7265 | 2.9374 | 5.7743 | 4.4048 | 19.198 | 4.8124 | 613.179 | 0.097851 | 0 | 0.097851 | 0 | 13.179 | 0 | 0 | 0 | 0 | 0 | 0 | 0 | -10206.1067 | -3770.3982 | -1259.6401 | 0 | 0 | 10426.6922 | 0 | 14855.5876 | 23073.2771 | -2.2737e-13 | 0 | -10426.6922 | 8217.6895 | 10235.4824 | 5301.5979 | 21.4138 | 3.3194e-05 | 0.70292 | 1.4486 | 0.28454 | 1.9517 | 2.1552 | 0.10583 | 1.492 | 1.7611e-10 | 0.27831
59.7911 | 2.9228 | 5.7905 | 4.4431 | 19.1042 | 4.79 | 617.0551 | 0.097236 | 0 | 0.097236 | 0 | 17.0551 | 0 | 0 | 0 | 0 | 0 | 0 | 0 | -10249.8834 | -3814.3225 | -1353.1064 | 0 | 0 | 10448.9516 | 0 | 14967.9964 | 23116.5703 | -2.2737e-13 | 0 | -10448.9516 | 8148.5739 | 10255.9997 | 5312.6298 | 21.2792 | 3.3404e-05 | 0.70063 | 1.4478 | 0.28433 | 1.9499 | 2.1535 | 0.10618 | 1.49 | 1.7631e-10 | 0.27692
60.0333 | 2.8697 | 5.8492 | 4.5823 | 18.763 | 4.7085 | 631.5842 | 0.094999 | 0 | 0.094999 | 0 | 31.5842 | 0 | 0 | 0 | 0 | 0 | 0 | 0 | -10413.972 | -3978.9643 | -1703.4474 | 0 | 0 | 10532.6326 | 0 | 15389.3394 | 23279.4164 | -2.2737e-13 | 0 | -10532.6326 | 7890.077 | 10333.3497 | 5354.1106 | 20.7897 | 3.419e-05 | 0.6925 | 1.445 | 0.28361 | 1.9434 | 2.1474 | 0.10743 | 1.4827 | 1.7704e-10 | 0.2719
60.2754 | 2.8194 | 5.9046 | 4.7151 | 18.4377 | 4.6307 | 646.1133 | 0.092863 | 0 | 0.092863 | 0 | 46.1133 | 0 | 0 | 0 | 0 | 0 | 0 | 0 | -10578.0606 | -4143.6061 | -2053.7884 | 0 | 0 | 10616.7079 | 0 | 15810.6825 | 23443.1699 | -2.2737e-13 | 0 | -10616.7079 | 7632.4875 | 10411.3961 | 5395.7993 | 20.3222 | 3.4977e-05 | 0.68506 | 1.4424 | 0.28295 | 1.9374 | 2.1418 | 0.10859 | 1.4759 | 1.7772e-10 | 0.26713
60.5176 | 2.7715 | 5.9572 | 4.842 | 18.1273 | 4.5563 | 660.6423 | 0.090821 | 0 | 0.090821 | 0 | 60.6423 | 0 | 0 | 0 | 0 | 0 | 0 | 0 | -10742.1492 | -4308.2479 | -2404.1295 | 0 | 0 | 10701.1867 | 0 | 16232.0255 | 23607.8424 | -2.2737e-13 | 0 | -10701.1867 | 7375.8169 | 10490.1305 | 5437.6998 | 19.8753 | 3.5763e-05 | 0.67822 | 1.44 | 0.28234 | 1.9318 | 2.1365 | 0.10969 | 1.4694 | 1.7836e-10 | 0.26259
60.7597 | 2.7259 | 6.007 | 4.9633 | 17.8309 | 4.4852 | 675.1714 | 0.088866 | 0 | 0.088866 | 0 | 75.1714 | 0 | 0 | 0 | 0 | 0 | 0 | 0 | -10906.2378 | -4472.8897 | -2754.4705 | 0 | 0 | 10786.078 | 0 | 16653.3686 | 23773.4447 | -2.2737e-13 | 0 | -10786.078 | 7120.0762 | 10569.5455 | 5479.8159 | 19.4476 | 3.655e-05 | 0.67191 | 1.4377 | 0.28178 | 1.9266 | 2.1315 | 0.11072 | 1.4634 | 1.7896e-10 | 0.25827
61.0019 | 2.6824 | 6.0541 | 5.0794 | 17.5474 | 4.4171 | 689.7005 | 0.086994 | 0 | 0.086994 | 0 | 89.7005 | 0 | 0 | 0 | 0 | 0 | 0 | 0 | -11070.3264 | -4637.5315 | -3104.8115 | 0 | 0 | 10871.3902 | 0 | 17074.7116 | 23939.9876 | -2.2737e-13 | 0 | -10871.3902 | 6865.276 | 10649.6352 | 5522.1513 | 19.0379 | 3.7336e-05 | 0.66607 | 1.4356 | 0.28126 | 1.9217 | 2.1269 | 0.11169 | 1.4577 | 1.7952e-10 | 0.25415
61.3611 | 2.6216 | 6.1197 | 5.2426 | 17.1494 | 4.3213 | 711.2521 | 0.084358 | 0 | 0.084358 | 0 | 111.2521 | 0 | 0 | 0 | 0 | 0 | 0 | 0 | -11313.726 | -4881.7517 | -3624.4871 | 0 | 0 | 10998.732 | 0 | 17699.7075 | 24188.7835 | -2.2737e-13 | 0 | -10998.732 | 6489.076 | 10769.6669 | 5585.3612 | 18.4611 | 3.8503e-05 | 0.65817 | 1.4326 | 0.28056 | 1.9149 | 2.1206 | 0.11303 | 1.4498 | 1.8031e-10 | 0.24839
61.7203 | 2.5649 | 6.1805 | 5.3961 | 16.7759 | 4.2313 | 732.8036 | 0.081877 | 0 | 0.081877 | 0 | 132.8036 | 0 | 0 | 0 | 0 | 0 | 0 | 0 | -11557.1256 | -5125.9719 | -4144.1627 | 0 | 0 | 11127.0445 | 0 | 18324.7035 | 24439.7044 | -2.2737e-13 | 0 | -11127.0445 | 6115.0009 | 10891.1588 | 5649.0729 | 17.9181 | 3.967e-05 | 0.65105 | 1.4299 | 0.27994 | 1.9088 | 2.1149 | 0.11427 | 1.4425 | 1.8103e-10 | 0.24301
62.0795 | 2.5118 | 6.2368 | 5.5406 | 16.4248 | 4.1465 | 754.3552 | 0.079538 | 0 | 0.079538 | 0 | 154.3552 | 0 | 0 | 0 | 0 | 0 | 0 | 0 | -11800.5251 | -5370.192 | -4663.8383 | 0 | 0 | 11256.353 | 0 | 18949.6994 | 24692.7822 | -2.2737e-13 | 0 | -11256.353 | 5743.0828 | 11014.1013 | 5713.2975 | 17.4062 | 4.0837e-05 | 0.6446 | 1.4274 | 0.27938 | 1.9032 | 2.1097 | 0.11541 | 1.4358 | 1.817e-10 | 0.23798
62.4386 | 2.462 | 6.289 | 5.6768 | 16.0945 | 4.0666 | 775.9068 | 0.077329 | 0 | 0.077329 | 0 | 175.9068 | 0 | 0 | 0 | 0 | 0 | 0 | 0 | -12043.9247 | -5614.4122 | -5183.5139 | 0 | 0 | 11386.6815 | 0 | 19574.6953 | 24948.0483 | -2.2737e-13 | 0 | -11386.6815 | 5373.353 | 11138.4875 | 5778.0456 | 16.9227 | 4.2003e-05 | 0.63874 | 1.4251 | 0.27888 | 1.8982 | 2.105 | 0.11647 | 1.4296 | 1.8233e-10 | 0.23327
62.7978 | 2.4154 | 6.3375 | 5.8055 | 15.783 | 3.9912 | 797.4584 | 0.075239 | 0 | 0.075239 | 0 | 197.4584 | 0 | 0 | 0 | 0 | 0 | 0 | 0 | -12287.3242 | -5858.6323 | -5703.1895 | 0 | 0 | 11518.0535 | 0 | 20199.6912 | 25205.5337 | -2.2737e-13 | 0 | -11518.0535 | 5005.8425 | 11264.3132 | 5843.3278 | 16.4654 | 4.317e-05 | 0.63338 | 1.4229 | 0.27843 | 1.8935 | 2.1007 | 0.11745 | 1.4239 | 1.829e-10 | 0.22885
63.157 | 2.3715 | 6.3826 | 5.9271 | 15.4891 | 3.9199 | 819.01 | 0.073259 | 0 | 0.073259 | 0 | 219.01 | 0 | 0 | 0 | 0 | 0 | 0 | 0 | -12530.7238 | -6102.8525 | -6222.8651 | 0 | 0 | 11650.4916 | 0 | 20824.6871 | 25465.269 | -2.2737e-13 | 0 | -11650.4916 | 4640.5819 | 11391.5762 | 5909.1541 | 16.0321 | 4.4337e-05 | 0.62846 | 1.4208 | 0.27803 | 1.8892 | 2.0968 | 0.11837 | 1.4185 | 1.8344e-10 | 0.22469
63.66 | 2.3144 | 6.4404 | 6.0868 | 15.1043 | 3.8265 | 849.1896 | 0.070656 | 0 | 0.070656 | 0 | 249.1896 | 0 | 0 | 0 | 0 | 0 | 0 | 0 | -12871.5666 | -6444.8443 | -6950.589 | 0 | 0 | 11837.7862 | 0 | 21699.8955 | 25832.8298 | -2.2737e-13 | 0 | -11837.7862 | 4132.9343 | 11572.2037 | 6002.2683 | 15.4624 | 4.597e-05 | 0.62223 | 1.4182 | 0.27752 | 1.8839 | 2.0919 | 0.11956 | 1.4116 | 1.8414e-10 | 0.21928
64.163 | 2.2619 | 6.4926 | 6.2351 | 14.7479 | 3.7398 | 879.3692 | 0.068231 | 0 | 0.068231 | 0 | 279.3692 | 0 | 0 | 0 | 0 | 0 | 0 | 0 | -13212.4093 | -6786.8362 | -7678.3128 | 0 | 0 | 12027.2732 | 0 | 22575.1039 | 26204.9446 | -2.2737e-13 | 0 | -12027.2732 | 3629.8407 | 11755.6541 | 6096.4961 | 14.9317 | 4.7604e-05 | 0.61663 | 1.4158 | 0.27709 | 1.8791 | 2.0875 | 0.12064 | 1.4054 | 1.8478e-10 | 0.21431
64.666 | 2.2134 | 6.5398 | 6.3732 | 14.4172 | 3.6593 | 909.5488 | 0.065967 | 0 | 0.065967 | 0 | 309.5488 | 0 | 0 | 0 | 0 | 0 | 0 | 0 | -13553.2521 | -7128.8281 | -8406.0367 | 0 | 0 | 12219.0095 | 0 | 23450.3122 | 26581.6956 | -2.2737e-13 | 0 | -12219.0095 | 3131.3834 | 11941.937 | 6191.8637 | 14.4362 | 4.9238e-05 | 0.61159 | 1.4135 | 0.27671 | 1.8749 | 2.0837 | 0.12164 | 1.3997 | 1.8536e-10 | 0.20972
65.169 | 2.1687 | 6.5824 | 6.502 | 14.1097 | 3.5843 | 939.7284 | 0.063848 | 0 | 0.063848 | 0 | 339.7284 | 0 | 0 | 0 | 0 | 0 | 0 | 0 | -13894.0948 | -7470.8199 | -9133.7605 | 0 | 0 | 12413.0508 | 0 | 24325.5206 | 26963.1646 | -2.2737e-13 | 0 | -12413.0508 | 2637.644 | 12131.0663 | 6288.3969 | 13.9726 | 5.0872e-05 | 0.60702 | 1.4114 | 0.27638 | 1.8712 | 2.0804 | 0.12255 | 1.3944 | 1.859e-10 | 0.20547
65.672 | 2.1272 | 6.6209 | 6.6224 | 13.8232 | 3.5143 | 969.908 | 0.061862 | 0 | 0.061862 | 0 | 369.908 | 0 | 0 | 0 | 0 | 0 | 0 | 0 | -14234.9376 | -7812.8118 | -9861.4844 | 0 | 0 | 12609.4514 | 0 | 25200.729 | 27349.4331 | -2.2737e-13 | 0 | -12609.4514 | 2148.7041 | 12323.0596 | 6386.1211 | 13.5379 | 5.2505e-05 | 0.60286 | 1.4095 | 0.2761 | 1.8679 | 2.0774 | 0.1234 | 1.3896 | 1.8639e-10 | 0.20155
66.175 | 2.0888 | 6.6555 | 6.7352 | 13.5558 | 3.449 | 1000.0876 | 0.059995 | 0 | 0.059995 | 0 | 400.0876 | 0 | 0 | 0 | 0 | 0 | 0 | 0 | -14575.7803 | -8154.8037 | -10589.2082 | 0 | 0 | 12808.2649 | 0 | 26075.9373 | 27740.5825 | -2.2737e-13 | 0 | -12808.2649 | 1664.6452 | 12517.9379 | 6485.0613 | 13.1293 | 5.4139e-05 | 0.59905 | 1.4077 | 0.27585 | 1.865 | 2.0748 | 0.12418 | 1.3852 | 1.8685e-10 | 0.19791
66.678 | 2.0531 | 6.6867 | 6.841 | 13.306 | 3.3879 | 1030.2672 | 0.058237 | 0 | 0.058237 | 0 | 430.2672 | 0 | 0 | 0 | 0 | 0 | 0 | 0 | -14916.6231 | -8496.7955 | -11316.9321 | 0 | 0 | 13009.5438 | 0 | 26951.1457 | 28136.6942 | -2.2737e-13 | 0 | -13009.5438 | 1185.5485 | 12715.7249 | 6585.2424 | 12.7447 | 5.5773e-05 | 0.59555 | 1.4059 | 0.27564 | 1.8625 | 2.0726 | 0.12491 | 1.3811 | 1.8727e-10 | 0.19453
67.4378 | 2.004 | 6.7279 | 6.9888 | 12.9585 | 3.3028 | 1075.8533 | 0.05577 | 0 | 0.05577 | 0 | 475.8533 | 0 | 0 | 0 | 0 | 0 | 0 | 0 | -15431.4644 | -9013.3725 | -12416.1553 | 0 | 0 | 13318.373 | 0 | 28273.1435 | 28744.6216 | -2.2737e-13 | 0 | -13318.373 | 471.478 | 13020.059 | 6738.9765 | 12.2047 | 5.8241e-05 | 0.59078 | 1.4035 | 0.27538 | 1.8592 | 2.0698 | 0.12592 | 1.3755 | 1.8785e-10 | 0.18987
68.1975 | 1.9598 | 6.7627 | 7.1238 | 12.6433 | 3.2256 | 1121.4394 | 0.053503 | 0 | 0.053503 | 0 | 521.4394 | 0 | 0 | 0 | 0 | 0 | 0 | 0 | -15946.3056 | -9529.9495 | -13515.3785 | 0 | 0 | 13633.1233 | 0 | 29595.1414 | 29364.3379 | -2.2737e-13 | 0 | -13633.1233 | -230.8035 | 13331.189 | 6895.682 | 11.7086 | 6.0708e-05 | 0.58652 | 1.4013 | 0.27518 | 1.8565 | 2.0675 | 0.12684 | 1.3705 | 1.8837e-10 | 0.18569
68.9573 | 1.9201 | 6.7917 | 7.2475 | 12.3566 | 3.1553 | 1167.0256 | 0.051413 | 0 | 0.051413 | 0 | 567.0256 | 0 | 0 | 0 | 0 | 0 | 0 | 0 | -16461.1469 | -10046.5265 | -14614.6017 | 0 | 0 | 13953.9704 | 0 | 30917.1392 | 29996.1254 | -2.2737e-13 | 0 | -13953.9704 | -921.0138 | 13649.2236 | 7055.4426 | 11.2512 | 6.3176e-05 | 0.58271 | 1.3992 | 0.27503 | 1.8544 | 2.0658 | 0.12767 | 1.366 | 1.8885e-10 | 0.18193
69.7171 | 1.8844 | 6.8156 | 7.3611 | 12.0953 | 3.0912 | 1212.6117 | 0.04948 | 0 | 0.04948 | 0 | 612.6117 | 0 | 0 | 0 | 0 | 0 | 0 | 0 | -16975.9882 | -10563.1035 | -15713.825 | 0 | 0 | 14281.0891 | 0 | 32239.1371 | 30640.2677 | -2.2737e-13 | 0 | -14281.0891 | -1598.8693 | 13974.2796 | 7218.3419 | 10.8283 | 6.5644e-05 | 0.57926 | 1.3972 | 0.27492 | 1.8528 | 2.0646 | 0.12843 | 1.362 | 1.8927e-10 | 0.17854
70.4768 | 1.8522 | 6.8349 | 7.4657 | 11.8566 | 3.0326 | 1258.1978 | 0.047687 | 0 | 0.047687 | 0 | 658.1978 | 0 | 0 | 0 | 0 | 0 | 0 | 0 | -17490.8294 | -11079.6805 | -16813.0482 | 0 | 0 | 14614.6537 | 0 | 33561.1349 | 31297.0502 | -2.2737e-13 | 0 | -14614.6537 | -2264.0847 | 14306.4813 | 7384.4636 | 10.4359 | 6.8112e-05 | 0.57612 | 1.3954 | 0.27486 | 1.8515 | 2.0637 | 0.12913 | 1.3584 | 1.8966e-10 | 0.17549
71.2366 | 1.8231 | 6.8501 | 7.5622 | 11.6384 | 2.9791 | 1303.784 | 0.04602 | 0 | 0.04602 | 0 | 703.784 | 0 | 0 | 0 | 0 | 0 | 0 | 0 | -18005.6707 | -11596.2575 | -17912.2714 | 0 | 0 | 14954.8387 | 0 | 34883.1327 | 31966.76 | -2.2737e-13 | 0 | -14954.8387 | -2916.3727 | 14645.9593 | 7553.8915 | 10.071 | 7.0579e-05 | 0.57326 | 1.3936 | 0.27483 | 1.8507 | 2.0632 | 0.12977 | 1.3551 | 1.9002e-10 | 0.17273
71.9964 | 1.7968 | 6.8614 | 7.6514 | 11.4385 | 2.93 | 1349.3701 | 0.044465 | 0 | 0.044465 | 0 | 749.3701 | 0 | 0 | 0 | 0 | 0 | 0 | 0 | -18520.512 | -12112.8345 | -19011.4946 | 0 | 0 | 15301.8192 | 0 | 36205.1306 | 32649.687 | -2.2737e-13 | 0 | -15301.8192 | -3555.4436 | 14992.8504 | 7726.7099 | 9.7308 | 7.3047e-05 | 0.57063 | 1.3919 | 0.27483 | 1.8502 | 2.0631 | 0.13037 | 1.3522 | 1.9034e-10 | 0.17024
72.9964 | 1.7661 | 6.8711 | 7.7589 | 11.2005 | 2.8717 | 1409.3701 | 0.042572 | 0 | 0.042572 | 0 | 809.3701 | 0 | 0 | 0 | 0 | 0 | 0 | 0 | -19198.1407 | -12792.7478 | -20458.281 | 0 | 0 | 15769.1806 | 0 | 37945.1306 | 33569.2112 | -2.2737e-13 | 0 | -15769.1806 | -4375.9194 | 15460.9762 | 7959.49 | 9.3166 | 7.6295e-05 | 0.56747 | 1.3898 | 0.27488 | 1.85 | 2.0634 | 0.13109 | 1.3487 | 1.9073e-10 | 0.16734
73.9964 | 1.7394 | 6.8755 | 7.8563 | 10.9879 | 2.8198 | 1469.3701 | 0.040834 | 0 | 0.040834 | 0 | 869.3701 | 0 | 0 | 0 | 0 | 0 | 0 | 0 | -19875.7695 | -13472.6612 | -21905.0673 | 0 | 0 | 16249.0242 | 0 | 39685.1306 | 34512.812 | -2.2737e-13 | 0 | -16249.0242 | -5172.3186 | 15942.5282 | 8198.4865 | 8.9361 | 7.9543e-05 | 0.56462 | 1.3878 | 0.27497 | 1.8503 | 2.0641 | 0.13176 | 1.3456 | 1.9108e-10 | 0.1648
74.9964 | 1.7161 | 6.8749 | 7.9448 | 10.798 | 2.7734 | 1529.3701 | 0.039232 | 0 | 0.039232 | 0 | 929.3701 | 0 | 0 | 0 | 0 | 0 | 0 | 0 | -20553.3983 | -14152.5745 | -23351.8536 | 0 | 0 | 16741.7596 | 0 | 41425.1306 | 35481.1716 | -2.2737e-13 | 0 | -16741.7596 | -5943.959 | 16437.8575 | 8443.8976 | 8.5855 | 8.2791e-05 | 0.56201 | 1.3858 | 0.2751 | 1.8511 | 2.0653 | 0.13237 | 1.3429 | 1.9139e-10 | 0.1626
75.9964 | 1.6959 | 6.87 | 8.0254 | 10.6282 | 2.7321 | 1589.3701 | 0.037751 | 0 | 0.037751 | 0 | 989.3701 | 0 | 0 | 0 | 0 | 0 | 0 | 0 | -21231.0271 | -14832.4879 | -24798.64 | 0 | 0 | 17247.8023 | 0 | 43165.1306 | 36474.9814 | -2.2737e-13 | 0 | -17247.8023 | -6690.1492 | 16947.3284 | 8695.9241 | 8.2614 | 8.6039e-05 | 0.55961 | 1.3839 | 0.27527 | 1.8523 | 2.0668 | 0.13294 | 1.3404 | 1.9167e-10 | 0.16068
76.9964 | 1.6785 | 6.8611 | 8.099 | 10.4764 | 2.6954 | 1649.3701 | 0.036378 | 0 | 0.036378 | 0 | 1049.3701 | 0 | 0 | 0 | 0 | 0 | 0 | 0 | -21908.6559 | -15512.4012 | -26245.4263 | 0 | 0 | 17767.574 | 0 | 44905.1306 | 37494.9427 | -2.2737e-13 | 0 | -17767.574 | -7410.1879 | 17471.318 | 8954.7702 | 7.9609 | 8.9288e-05 | 0.55739 | 1.3821 | 0.27547 | 1.8538 | 2.0688 | 0.13346 | 1.3383 | 1.9192e-10 | 0.15903
77.9964 | 1.6636 | 6.8485 | 8.1661 | 10.3411 | 2.6628 | 1709.3701 | 0.035101 | 0 | 0.035101 | 0 | 1109.3701 | 0 | 0 | 0 | 0 | 0 | 0 | 0 | -22586.2847 | -16192.3146 | -27692.2126 | 0 | 0 | 18301.504 | 0 | 46645.1306 | 38541.7669 | -2.2737e-13 | 0 | -18301.504 | -8103.3636 | 18010.2155 | 9220.6437 | 7.6815 | 9.2536e-05 | 0.55534 | 1.3803 | 0.2757 | 1.8556 | 2.071 | 0.13396 | 1.3364 | 1.9216e-10 | 0.15763
78.9964 | 1.651 | 6.8324 | 8.2274 | 10.2204 | 2.6339 | 1769.3701 | 0.03391 | 0 | 0.03391 | 0 | 1169.3701 | 0 | 0 | 0 | 0 | 0 | 0 | 0 | -23263.9135 | -16872.2279 | -29138.999 | 0 | 0 | 18850.0292 | 0 | 48385.1306 | 39616.1763 | -2.2737e-13 | 0 | -18850.0292 | -8768.9542 | 18564.422 | 9493.756 | 7.421 | 9.5784e-05 | 0.55341 | 1.3785 | 0.27596 | 1.8578 | 2.0736 | 0.13443 | 1.3347 | 1.9237e-10 | 0.15643
79.9964 | 1.6405 | 6.8132 | 8.2835 | 10.1132 | 2.6085 | 1829.3701 | 0.032798 | 0 | 0.032798 | 0 | 1229.3701 | 0 | 0 | 0 | 0 | 0 | 0 | 0 | -23941.5423 | -17552.1412 | -30585.7853 | 0 | 0 | 19413.5949 | 0 | 50125.1306 | 40718.9037 | -2.2737e-13 | 0 | -19413.5949 | -9406.2268 | 19134.3504 | 9774.3226 | 7.1776 | 9.9032e-05 | 0.5516 | 1.3768 | 0.27625 | 1.8603 | 2.0765 | 0.13487 | 1.3333 | 1.9256e-10 | 0.15543
80.9964 | 1.6319 | 6.7911 | 8.3349 | 10.0183 | 2.5862 | 1889.3701 | 0.031757 | 0 | 0.031757 | 0 | 1289.3701 | 0 | 0 | 0 | 0 | 0 | 0 | 0 | -24619.1711 | -18232.0546 | -32032.5716 | 0 | 0 | 19992.6553 | 0 | 51865.1306 | 41850.6932 | -2.2737e-13 | 0 | -19992.6553 | -10014.4373 | 19720.4249 | 10062.5631 | 6.9497 | 0.00010228 | 0.5499 | 1.375 | 0.27657 | 1.8631 | 2.0797 | 0.13528 | 1.332 | 1.9273e-10 | 0.15462
81.9964 | 1.6251 | 6.7662 | 8.3819 | 9.9347 | 2.5669 | 1949.3701 | 0.030779 | 0 | 0.030779 | 0 | 1349.3701 | 0 | 0 | 0 | 0 | 0 | 0 | 0 | -25296.7999 | -18911.9679 | -33479.358 | 0 | 0 | 20587.674 | 0 | 53605.1306 | 43012.3 | -2.2737e-13 | 0 | -20587.674 | -10592.8305 | 20323.0815 | 10358.7016 | 6.7357 | 0.00010553 | 0.54828 | 1.3733 | 0.27691 | 1.8662 | 2.0832 | 0.13568 | 1.3308 | 1.9289e-10 | 0.15397
82.8402 | 1.6205 | 6.7431 | 8.4184 | 9.8722 | 2.5526 | 2000.0001 | 0.030004 | 0 | 0.030004 | 0 | 1400.0032 | 0 | 0 | 0 | 0 | 0 | 0 | 0 | -25868.6404 | -19485.7363 | -34700.2786 | 0 | 0 | 21102.5409 | 0 | 55073.4897 | 44016.2785 | -2.2737e-13 | 0 | -21102.5409 | -11057.2112 | 20844.8422 | 10614.9093 | 6.566 | 0.00010827 | 0.54698 | 1.3718 | 0.27723 | 1.8691 | 2.0864 | 0.13601 | 1.33 | 1.9302e-10 | 0.15355
82.859 | 1.6214 | 6.74 | 8.4176 | 9.8764 | 2.5538 | 2000.0001 | 0 | 0 | 0 | 0 | 1400.0032 | 0 | 0 | 0 | 0 | 0 | 0 | 0 | -25868.6404 | -19485.7363 | -34700.2786 | 0 | 0 | 21114.1257 | 0 | 55073.4897 | 44038.8773 | -2.2737e-13 | 0 | -21114.1257 | -11034.6124 | 20856.5967 | 10620.6793 | 6.5652 | 0.00010827 | 0.54696 | 1.3717 | 0.27726 | 1.8694 | 2.0868 | 0.13601 | 1.33 | 1.9301e-10 | 0.15362
82.8778 | 1.6222 | 6.7369 | 8.4167 | 9.8807 | 2.5549 | 2000.0001 | 0 | 0 | 0 | 0 | 1400.0032 | 0 | 0 | 0 | 0 | 0 | 0 | 0 | -25868.6404 | -19485.7363 | -34700.2786 | 0 | 0 | 21125.7167 | 0 | 55073.4897 | 44061.4856 | -2.2737e-13 | 0 | -21125.7167 | -11012.0041 | 20868.3569 | 10626.4522 | 6.5652 | 0.00010827 | 0.54693 | 1.3716 | 0.27729 | 1.8697 | 2.0871 | 0.13602 | 1.3301 | 1.9301e-10 | 0.1537
83.5641 | 1.6526 | 6.6229 | 8.385 | 10.0369 | 2.5971 | 2000.0001 | 0 | 0 | 0 | 0 | 1400.0032 | 0 | 0 | 0 | 0 | 0 | 0 | 0 | -25868.6404 | -19485.7363 | -34700.2786 | 0 | 0 | 21553.4608 | 0 | 55073.4897 | 44894.0637 | -2.2737e-13 | 0 | -21553.4608 | -10179.426 | 21302.0883 | 10839.4139 | 6.5652 | 0.00010827 | 0.54607 | 1.3686 | 0.27856 | 1.8825 | 2.1006 | 0.13623 | 1.3321 | 1.9292e-10 | 0.15658
84.2505 | 1.6834 | 6.5075 | 8.3528 | 10.1946 | 2.6401 | 2000.0001 | 0 | 0 | 0 | 0 | 1400.0032 | 0 | 0 | 0 | 0 | 0 | 0 | 0 | -25868.6404 | -19485.7363 | -34700.2786 | 0 | 0 | 21989.5086 | 0 | 55073.4897 | 45739.322 | -2.2737e-13 | 0 | -21989.5086 | -9334.1677 | 21743.7155 | 11056.3546 | 6.5652 | 0.00010827 | 0.54517 | 1.3655 | 0.27989 | 1.8958 | 2.1147 | 0.13646 | 1.3342 | 1.9283e-10 | 0.1595
84.9369 | 1.7146 | 6.3907 | 8.32 | 10.3539 | 2.6838 | 2000.0001 | 0 | 0 | 0 | 0 | 1400.0032 | 0 | 0 | 0 | 0 | 0 | 0 | 0 | -25868.6404 | -19485.7363 | -34700.2786 | 0 | 0 | 22433.9926 | 0 | 55073.4897 | 46597.2771 | -2.2737e-13 | 0 | -22433.9926 | -8476.2126 | 22193.3382 | 11277.3298 | 6.5652 | 0.00010827 | 0.54423 | 1.3622 | 0.28128 | 1.9097 | 2.1295 | 0.13669 | 1.3363 | 1.9274e-10 | 0.16245
85.8693 | 1.7577 | 6.2298 | 8.2746 | 10.5727 | 2.7446 | 2000.0001 | 0 | 0 | 0 | 0 | 1400.0032 | 0 | 0 | 0 | 0 | 0 | 0 | 0 | -25868.6404 | -19485.7363 | -34700.2786 | 0 | 0 | 23051.5839 | 0 | 55073.4897 | 47783.1431 | -2.2737e-13 | 0 | -23051.5839 | -7290.3466 | 22817.1388 | 11584.088 | 6.5652 | 0.00010827 | 0.54288 | 1.3575 | 0.28327 | 1.9296 | 2.1506 | 0.13703 | 1.3393 | 1.926e-10 | 0.16654
86.8017 | 1.8016 | 6.0665 | 8.2282 | 10.7939 | 2.8068 | 2000.0001 | 0 | 0 | 0 | 0 | 1400.0032 | 0 | 0 | 0 | 0 | 0 | 0 | 0 | -25868.6404 | -19485.7363 | -34700.2786 | 0 | 0 | 23685.3254 | 0 | 55073.4897 | 48992.4237 | -2.2737e-13 | 0 | -23685.3254 | -6081.066 | 23456.1204 | 11898.53 | 6.5652 | 0.00010827 | 0.54144 | 1.3525 | 0.28538 | 1.9508 | 2.173 | 0.1374 | 1.3425 | 1.9247e-10 | 0.1707
87.7341 | 1.8462 | 5.9008 | 8.1807 | 11.0176 | 2.8706 | 2000.0001 | 0 | 0 | 0 | 0 | 1400.0032 | 0 | 0 | 0 | 0 | 0 | 0 | 0 | -25868.6404 | -19485.7363 | -34700.2786 | 0 | 0 | 24335.554 | 0 | 55073.4897 | 50225.0508 | -2.2737e-13 | 0 | -24335.554 | -4848.4389 | 24110.5217 | 12220.7913 | 6.5652 | 0.00010827 | 0.5399 | 1.3471 | 0.28763 | 1.9733 | 2.1969 | 0.13779 | 1.3458 | 1.9233e-10 | 0.17492
88.6665 | 1.8916 | 5.7328 | 8.1322 | 11.2434 | 2.936 | 2000.0001 | 0 | 0 | 0 | 0 | 1400.0032 | 0 | 0 | 0 | 0 | 0 | 0 | 0 | -25868.6404 | -19485.7363 | -34700.2786 | 0 | 0 | 25002.6073 | 0 | 55073.4897 | 51480.9077 | -2.2737e-13 | 0 | -25002.6073 | -3592.582 | 24780.5758 | 12551.0056 | 6.5652 | 0.00010827 | 0.53826 | 1.3414 | 0.29003 | 1.9973 | 2.2224 | 0.13821 | 1.3492 | 1.9218e-10 | 0.17922
89.6665 | 1.9411 | 5.5502 | 8.079 | 11.4878 | 3.0079 | 2000.0001 | 0 | 0 | 0 | 0 | 1400.0032 | 0 | 0 | 0 | 0 | 0 | 0 | 0 | -25868.6404 | -19485.7363 | -34700.2786 | 0 | 0 | 25737.098 | 0 | 55073.4897 | 52853.413 | -2.2737e-13 | 0 | -25737.098 | -2220.0767 | 25516.8532 | 12914.145 | 6.5652 | 0.00010827 | 0.53638 | 1.3348 | 0.29277 | 2.0249 | 2.2516 | 0.13869 | 1.353 | 1.9202e-10 | 0.18391
90.6665 | 1.9914 | 5.3652 | 8.0245 | 11.7341 | 3.0817 | 2000.0001 | 0 | 0 | 0 | 0 | 1400.0032 | 0 | 0 | 0 | 0 | 0 | 0 | 0 | -25868.6404 | -19485.7363 | -34700.2786 | 0 | 0 | 26491.7466 | 0 | 55073.4897 | 54252.1633 | -2.2737e-13 | 0 | -26491.7466 | -821.3264 | 26271.664 | 13286.7425 | 6.5652 | 0.00010827 | 0.53437 | 1.3278 | 0.29572 | 2.0544 | 2.2829 | 0.13922 | 1.3571 | 1.9186e-10 | 0.18868
91.6665 | 2.0426 | 5.178 | 7.9689 | 11.982 | 3.1573 | 2000.0001 | 0 | 0 | 0 | 0 | 1400.0032 | 0 | 0 | 0 | 0 | 0 | 0 | 0 | -25868.6404 | -19485.7363 | -34700.2786 | 0 | 0 | 27266.9682 | 0 | 55073.4897 | 55676.8009 | -2.2737e-13 | 0 | -27266.9682 | 603.3112 | 27045.2652 | 13668.9533 | 6.5652 | 0.00010827 | 0.5322 | 1.3202 | 0.29889 | 2.0862 | 2.3165 | 0.13978 | 1.3613 | 1.9168e-10 | 0.19353
92.6665 | 2.0945 | 4.9887 | 7.912 | 12.2311 | 3.2349 | 2000.0001 | 0 | 0 | 0 | 0 | 1400.0032 | 0 | 0 | 0 | 0 | 0 | 0 | 0 | -25868.6404 | -19485.7363 | -34700.2786 | 0 | 0 | 28063.1758 | 0 | 55073.4897 | 57126.8842 | -2.2737e-13 | 0 | -28063.1758 | 2053.3945 | 27837.9002 | 14060.9275 | 6.5652 | 0.00010827 | 0.52989 | 1.3121 | 0.30231 | 2.1204 | 2.3528 | 0.14039 | 1.3658 | 1.915e-10 | 0.19845
93.6665 | 2.1472 | 4.7975 | 7.8539 | 12.4811 | 3.3144 | 2000.0001 | 0 | 0 | 0 | 0 | 1400.0032 | 0 | 0 | 0 | 0 | 0 | 0 | 0 | -25868.6404 | -19485.7363 | -34700.2786 | 0 | 0 | 28880.7786 | 0 | 55073.4897 | 58601.8823 | -2.2737e-13 | 0 | -28880.7786 | 3528.3926 | 28649.7963 | 14462.8101 | 6.5652 | 0.00010827 | 0.5274 | 1.3032 | 0.30599 | 2.1572 | 2.3919 | 0.14106 | 1.3704 | 1.9132e-10 | 0.20344
94.6665 | 2.2005 | 4.6047 | 7.7945 | 12.7315 | 3.3959 | 2000.0001 | 0 | 0 | 0 | 0 | 1400.0032 | 0 | 0 | 0 | 0 | 0 | 0 | 0 | -25868.6404 | -19485.7363 | -34700.2786 | 0 | 0 | 29720.1806 | 0 | 55073.4897 | 60101.1702 | -2.2737e-13 | 0 | -29720.1806 | 5027.6805 | 29481.1624 | 14874.7394 | 6.5652 | 0.00010827 | 0.52474 | 1.2937 | 0.30996 | 2.197 | 2.434 | 0.14177 | 1.3753 | 1.9112e-10 | 0.20849
95.6665 | 2.2546 | 4.4105 | 7.7339 | 12.9817 | 3.4794 | 2000.0001 | 0 | 0 | 0 | 0 | 1400.0032 | 0 | 0 | 0 | 0 | 0 | 0 | 0 | -25868.6404 | -19485.7363 | -34700.2786 | 0 | 0 | 30581.7791 | 0 | 55073.4897 | 61624.0237 | -2.2737e-13 | 0 | -30581.7791 | 6550.534 | 30332.1863 | 15296.8469 | 6.5652 | 0.00010827 | 0.52189 | 1.2834 | 0.31425 | 2.24 | 2.4797 | 0.14255 | 1.3805 | 1.9092e-10 | 0.21361
96.6665 | 2.3093 | 4.2152 | 7.672 | 13.2313 | 3.565 | 2000.0001 | 0 | 0 | 0 | 0 | 1400.0032 | 0 | 0 | 0 | 0 | 0 | 0 | 0 | -25868.6404 | -19485.7363 | -34700.2786 | 0 | 0 | 31465.9631 | 0 | 55073.4897 | 63169.6149 | -2.2737e-13 | 0 | -31465.9631 | 8096.1252 | 31203.0316 | 15729.2556 | 6.5652 | 0.00010827 | 0.51884 | 1.2723 | 0.31891 | 2.2866 | 2.5291 | 0.14338 | 1.386 | 1.9071e-10 | 0.21879
97.6665 | 2.3645 | 4.019 | 7.609 | 13.4798 | 3.6526 | 2000.0001 | 0 | 0 | 0 | 0 | 1400.0032 | 0 | 0 | 0 | 0 | 0 | 0 | 0 | -25868.6404 | -19485.7363 | -34700.2786 | 0 | 0 | 32373.1109 | 0 | 55073.4897 | 64737.0082 | -2.2737e-13 | 0 | -32373.1109 | 9663.5185 | 32093.8339 | 16172.0797 | 6.5652 | 0.00010827 | 0.51559 | 1.2602 | 0.32396 | 2.3372 | 2.5827 | 0.14429 | 1.3917 | 1.9049e-10 | 0.22403
98.6665 | 2.4203 | 3.8222 | 7.5447 | 13.7265 | 3.7422 | 2000.0001 | 0 | 0 | 0 | 0 | 1400.0032 | 0 | 0 | 0 | 0 | 0 | 0 | 0 | -25868.6404 | -19485.7363 | -34700.2786 | 0 | 0 | 33303.5883 | 0 | 55073.4897 | 66325.1567 | -2.2737e-13 | 0 | -33303.5883 | 11251.667 | 33004.6971 | 16625.4228 | 6.5652 | 0.00010827 | 0.51212 | 1.2471 | 0.32945 | 2.3922 | 2.641 | 0.14526 | 1.3978 | 1.9025e-10 | 0.22931
99.6665 | 2.4765 | 3.6252 | 7.4792 | 13.9708 | 3.8339 | 2000.0001 | 0 | 0 | 0 | 0 | 1400.0032 | 0 | 0 | 0 | 0 | 0 | 0 | 0 | -25868.6404 | -19485.7363 | -34700.2786 | 0 | 0 | 34257.7454 | 0 | 55073.4897 | 67932.8995 | -2.2737e-13 | 0 | -34257.7454 | 12859.4098 | 33935.6882 | 17089.3771 | 6.5652 | 0.00010827 | 0.50843 | 1.2328 | 0.33543 | 2.4522 | 2.7046 | 0.14632 | 1.4043 | 1.9e-10 | 0.23464
100.6665 | 2.5331 | 3.4284 | 7.4126 | 14.212 | 3.9278 | 2000.0001 | 0 | 0 | 0 | 0 | 1400.0032 | 0 | 0 | 0 | 0 | 0 | 0 | 0 | -25868.6404 | -19485.7363 | -34700.2786 | 0 | 0 | 35235.9143 | 0 | 55073.4897 | 69558.9597 | -2.2737e-13 | 0 | -35235.9143 | 14485.47 | 34886.8319 | 17564.022 | 6.5652 | 0.00010827 | 0.50453 | 1.2173 | 0.34196 | 2.5176 | 2.7739 | 0.14745 | 1.4111 | 1.8973e-10 | 0.24
101.6665 | 2.59 | 3.232 | 7.3447 | 14.4493 | 4.0238 | 2000.0001 | 0 | 0 | 0 | 0 | 1400.0032 | 0 | 0 | 0 | 0 | 0 | 0 | 0 | -25868.6404 | -19485.7363 | -34700.2786 | 0 | 0 | 36238.4051 | 0 | 55073.4897 | 71201.9437 | -2.2737e-13 | 0 | -36238.4051 | 16128.454 | 35858.1045 | 18049.4225 | 6.5652 | 0.00010827 | 0.5004 | 1.2003 | 0.3491 | 2.5892 | 2.8498 | 0.14867 | 1.4184 | 1.8944e-10 | 0.2454
102.6665 | 2.6472 | 3.0366 | 7.2758 | 14.6821 | 4.1219 | 2000.0001 | 0 | 0 | 0 | 0 | 1400.0032 | 0 | 0 | 0 | 0 | 0 | 0 | 0 | -25868.6404 | -19485.7363 | -34700.2786 | 0 | 0 | 37265.5028 | 0 | 55073.4897 | 72860.3418 | -2.2737e-13 | 0 | -37265.5028 | 17786.8521 | 36849.4258 | 18545.6277 | 6.5652 | 0.00010827 | 0.49606 | 1.1819 | 0.35693 | 2.6678 | 2.933 | 0.14997 | 1.4262 | 1.8913e-10 | 0.25081
103.6665 | 2.7044 | 2.8425 | 7.2057 | 14.9096 | 4.2221 | 2000.0001 | 0 | 0 | 0 | 0 | 1400.0032 | 0 | 0 | 0 | 0 | 0 | 0 | 0 | -25868.6404 | -19485.7363 | -34700.2786 | 0 | 0 | 38317.4621 | 0 | 55073.4897 | 74532.5299 | -2.2737e-13 | 0 | -38317.4621 | 19459.0402 | 37860.6508 | 19052.6687 | 6.5652 | 0.00010827 | 0.49151 | 1.1617 | 0.36553 | 2.7541 | 3.0245 | 0.15135 | 1.4345 | 1.8879e-10 | 0.25623
104.6665 | 2.7616 | 2.6503 | 7.1345 | 15.1308 | 4.3245 | 2000.0001 | 0 | 0 | 0 | 0 | 1400.0032 | 0 | 0 | 0 | 0 | 0 | 0 | 0 | -25868.6404 | -19485.7363 | -34700.2786 | 0 | 0 | 39394.5035 | 0 | 55073.4897 | 76216.7731 | -2.2737e-13 | 0 | -39394.5035 | 21143.2834 | 38891.5593 | 19570.5572 | 6.5652 | 0.00010827 | 0.48678 | 1.1396 | 0.37502 | 2.8493 | 3.1253 | 0.15283 | 1.4435 | 1.8842e-10 | 0.26166
105.6665 | 2.8188 | 2.4603 | 7.0623 | 15.3451 | 4.4291 | 2000.0001 | 0 | 0 | 0 | 0 | 1400.0032 | 0 | 0 | 0 | 0 | 0 | 0 | 0 | -25868.6404 | -19485.7363 | -34700.2786 | 0 | 0 | 40496.8066 | 0 | 55073.4897 | 77911.2307 | -2.2737e-13 | 0 | -40496.8066 | 22837.741 | 39941.8441 | 20099.2827 | 6.5652 | 0.00010827 | 0.48189 | 1.1155 | 0.3855 | 2.9546 | 3.2367 | 0.15438 | 1.4531 | 1.88e-10 | 0.26707
106.6665 | 2.8756 | 2.2731 | 6.989 | 15.5515 | 4.5359 | 2000.0001 | 0 | 0 | 0 | 0 | 1400.0032 | 0 | 0 | 0 | 0 | 0 | 0 | 0 | -25868.6404 | -19485.7363 | -34700.2786 | 0 | 0 | 41624.5045 | 0 | 55073.4897 | 79613.9634 | -2.2737e-13 | 0 | -41624.5045 | 24540.4737 | 41011.0968 | 20638.8102 | 6.5652 | 0.00010827 | 0.47688 | 1.089 | 0.39712 | 3.0713 | 3.3602 | 0.156 | 1.4635 | 1.8754e-10 | 0.27246
107.6665 | 2.9321 | 2.0891 | 6.9148 | 15.7492 | 4.6449 | 2000.0001 | 0 | 0 | 0 | 0 | 1400.0032 | 0 | 0 | 0 | 0 | 0 | 0 | 0 | -25868.6404 | -19485.7363 | -34700.2786 | 0 | 0 | 42777.6765 | 0 | 55073.4897 | 81322.9415 | -2.2737e-13 | 0 | -42777.6765 | 26249.4518 | 42098.7917 | 21189.0773 | 6.5652 | 0.00010827 | 0.4718 | 1.0599 | 0.41005 | 3.2013 | 3.4976 | 0.15768 | 1.4748 | 1.8703e-10 | 0.27781
108.6665 | 2.988 | 1.909 | 6.8397 | 15.9372 | 4.7562 | 2000.0001 | 0 | 0 | 0 | 0 | 1400.0032 | 0 | 0 | 0 | 0 | 0 | 0 | 0 | -25868.6404 | -19485.7363 | -34700.2786 | 0 | 0 | 43956.3393 | 0 | 55073.4897 | 83036.0562 | -2.2737e-13 | 0 | -43956.3393 | 27962.5665 | 43204.2665 | 21749.9914 | 6.5652 | 0.00010827 | 0.46674 | 1.0278 | 0.42449 | 3.3464 | 3.6509 | 0.15939 | 1.4872 | 1.8644e-10 | 0.28311
109.6665 | 3.0432 | 1.7333 | 6.7637 | 16.1148 | 4.8697 | 2000.0001 | 0 | 0 | 0 | 0 | 1400.0032 | 0 | 0 | 0 | 0 | 0 | 0 | 0 | -25868.6404 | -19485.7363 | -34700.2786 | 0 | 0 | 45160.4385 | 0 | 55073.4897 | 84751.1306 | -2.2737e-13 | 0 | -45160.4385 | 29677.6409 | 44326.7004 | 22321.4256 | 6.5652 | 0.00010827 | 0.46178 | 0.99258 | 0.44069 | 3.5092 | 3.8228 | 0.1611 | 1.5007 | 1.8578e-10 | 0.28833
110.6665 | 3.0973 | 1.5625 | 6.6869 | 16.2811 | 4.9855 | 2000.0001 | 0 | 0 | 0 | 0 | 1400.0032 | 0 | 0 | 0 | 0 | 0 | 0 | 0 | -25868.6404 | -19485.7363 | -34700.2786 | 0 | 0 | 46389.8377 | 0 | 55073.4897 | 86465.9338 | -2.2737e-13 | 0 | -46389.8377 | 31392.4441 | 45465.0885 | 22903.2146 | 6.5652 | 0.00010827 | 0.45706 | 0.95365 | 0.45894 | 3.6927 | 4.0164 | 0.16276 | 1.5157 | 1.8501e-10 | 0.29346
111.6665 | 3.1502 | 1.3971 | 6.6094 | 16.4353 | 5.1037 | 2000.0001 | 0 | 0 | 0 | 0 | 1400.0032 | 0 | 0 | 0 | 0 | 0 | 0 | 0 | -25868.6404 | -19485.7363 | -34700.2786 | 0 | 0 | 47644.3071 | 0 | 55073.4897 | 88178.1948 | -2.2737e-13 | 0 | -47644.3071 | 33104.7051 | 46618.2119 | 23495.1503 | 6.5652 | 0.00010827 | 0.45277 | 0.9106 | 0.47965 | 3.9007 | 4.2356 | 0.16431 | 1.5322 | 1.8414e-10 | 0.29848
112.6665 | 3.2017 | 1.2379 | 6.5311 | 16.5766 | 5.2242 | 2000.0001 | 0 | 0 | 0 | 0 | 1400.0032 | 0 | 0 | 0 | 0 | 0 | 0 | 0 | -25868.6404 | -19485.7363 | -34700.2786 | 0 | 0 | 48923.5101 | 0 | 55073.4897 | 89885.6169 | -2.2737e-13 | 0 | -48923.5101 | 34812.1272 | 47784.6049 | 24096.9763 | 6.5652 | 0.00010827 | 0.44913 | 0.86285 | 0.50328 | 4.1379 | 4.4854 | 0.16564 | 1.5505 | 1.8313e-10 | 0.30335
113.6665 | 3.2514 | 1.0852 | 6.4523 | 16.7044 | 5.3473 | 2000.0001 | 0 | 0 | 0 | 0 | 1400.0032 | 0 | 0 | 0 | 0 | 0 | 0 | 0 | -25868.6404 | -19485.7363 | -34700.2786 | 0 | 0 | 50226.9891 | 0 | 55073.4897 | 91585.893 | -2.2737e-13 | 0 | -50226.9891 | 36512.4033 | 48962.5166 | 24708.3818 | 6.5652 | 0.00010827 | 0.44647 | 0.80972 | 0.53048 | 4.4105 | 4.7722 | 0.16662 | 1.571 | 1.8195e-10 | 0.30806
114.6665 | 3.2989 | 0.9398 | 6.373 | 16.8179 | 5.4728 | 2000.0001 | 0 | 0 | 0 | 0 | 1400.0032 | 0 | 0 | 0 | 0 | 0 | 0 | 0 | -25868.6404 | -19485.7363 | -34700.2786 | 0 | 0 | 51554.1495 | 0 | 55073.4897 | 93276.7187 | -2.2737e-13 | 0 | -51554.1495 | 38203.229 | 50149.871 | 25328.9946 | 6.5652 | 0.00010827 | 0.44524 | 0.75034 | 0.56207 | 4.7266 | 5.1043 | 0.16708 | 1.594 | 1.8059e-10 | 0.31256
115.6665 | 3.3439 | 0.80217 | 6.2931 | 16.9168 | 5.6011 | 2000.0001 | 0 | 0 | 0 | 0 | 1400.0032 | 0 | 0 | 0 | 0 | 0 | 0 | 0 | -25868.6404 | -19485.7363 | -34700.2786 | 0 | 0 | 52904.2423 | 0 | 55073.4897 | 94955.807 | -2.2737e-13 | 0 | -52904.2423 | 39882.3173 | 51344.2254 | 25958.3738 | 6.5652 | 0.00010827 | 0.44609 | 0.68358 | 0.5992 | 5.0969 | 5.493 | 0.16677 | 1.6199 | 1.7901e-10 | 0.31682
116.6665 | 3.3859 | 0.6729 | 6.2129 | 17.0004 | 5.7321 | 2000.0001 | 0 | 0 | 0 | 0 | 1400.0032 | 0 | 0 | 0 | 0 | 0 | 0 | 0 | -25868.6404 | -19485.7363 | -34700.2786 | 0 | 0 | 54276.3459 | 0 | 55073.4897 | 96620.9008 | -2.2737e-13 | 0 | -54276.3459 | 41547.4111 | 52542.7313 | 26596.0012 | 6.5652 | 0.00010827 | 0.44997 | 0.60795 | 0.64343 | 5.5361 | 5.9535 | 0.16533 | 1.6491 | 1.7718e-10 | 0.32081
117.6665 | 3.4246 | 0.55257 | 6.1324 | 17.0685 | 5.8662 | 2000.0001 | 0 | 0 | 0 | 0 | 1400.0032 | 0 | 0 | 0 | 0 | 0 | 0 | 0 | -25868.6404 | -19485.7363 | -34700.2786 | 0 | 0 | 55669.3472 | 0 | 55073.4897 | 98269.789 | -2.2737e-13 | 0 | -55669.3472 | 43196.2993 | 53742.1082 | 27241.2736 | 6.5652 | 0.00010827 | 0.45837 | 0.52133 | 0.69697 | 6.0651 | 6.5075 | 0.1623 | 1.682 | 1.7505e-10 | 0.32447
118.6665 | 3.4593 | 0.44173 | 6.0517 | 17.121 | 6.0034 | 2000.0001 | 0 | 0 | 0 | 0 | 1400.0032 | 0 | 0 | 0 | 0 | 0 | 0 | 0 | -25868.6404 | -19485.7363 | -34700.2786 | 0 | 0 | 57081.923 | 0 | 55073.4897 | 99900.3274 | -2.2737e-13 | 0 | -57081.923 | 44826.8377 | 54938.6419 | 27893.4944 | 6.5652 | 0.00010827 | 0.47375 | 0.42068 | 0.76305 | 6.7133 | 7.1858 | 0.15703 | 1.7189 | 1.726e-10 | 0.32775
119.6665 | 3.4895 | 0.34092 | 5.9708 | 17.1576 | 6.1441 | 2000.0001 | 0 | 0 | 0 | 0 | 1400.0032 | 0 | 0 | 0 | 0 | 0 | 0 | 0 | -25868.6404 | -19485.7363 | -34700.2786 | 0 | 0 | 58512.5239 | 0 | 55073.4897 | 101510.4738 | -2.2737e-13 | 0 | -58512.5239 | 46436.9841 | 56128.2315 | 28551.8683 | 6.5652 | 0.00010827 | 0.50053 | 0.30146 | 0.8464 | 7.5241 | 8.0333 | 0.14863 | 1.7602 | 1.698e-10 | 0.33062
120.6665 | 3.5148 | 0.2506 | 5.8898 | 17.1787 | 6.2885 | 2000.0001 | 0 | 0 | 0 | 0 | 1400.0032 | 0 | 0 | 0 | 0 | 0 | 0 | 0 | -25868.6404 | -19485.7363 | -34700.2786 | 0 | 0 | 59959.3617 | 0 | 55073.4897 | 103098.3474 | -2.2737e-13 | 0 | -59959.3617 | 48024.8577 | 57306.5185 | 29215.4998 | 6.5652 | 0.00010827 | 0.54755 | 0.15676 | 0.95409 | 8.5613 | 9.117 | 0.13586 | 1.8055 | 1.6666e-10 | 0.33301
121.0228 | 3.5225 | 0.22102 | 5.8609 | 17.1825 | 6.3409 | 2000.0001 | 0 | 0 | 0 | 0 | 1400.0032 | 0 | 0 | 0 | 0 | 0 | 0 | 0 | -25868.6404 | -19485.7363 | -34700.2786 | 0 | 0 | 60478.5004 | 0 | 55073.4897 | 103658.4736 | -2.2737e-13 | 0 | -60478.5004 | 48584.9839 | 57722.9086 | 29453.0771 | 6.5652 | 0.00010827 | 0.57245 | 0.097176 | 1.0002 | 9.0025 | 9.5779 | 0.12996 | 1.8226 | 1.6546e-10 | 0.33374
121.0941 | 3.5239 | 0.21526 | 5.8552 | 17.183 | 6.3514 | 2000.0001 | 0 | 0 | 0 | 0 | 1400.0032 | 0 | 0 | 0 | 0 | 0 | 0 | 0 | -25868.6404 | -19485.7363 | -34700.2786 | 0 | 0 | 60582.5325 | 0 | 55073.4897 | 103770.1877 | -2.2737e-13 | 0 | -60582.5325 | 48696.698 | 57805.9223 | 29500.6543 | 6.5652 | 0.00010827 | 0.58072 | 0.09394 | 1.0059 | 9.0551 | 9.6322 | 0.1281 | 1.8261 | 1.6517e-10 | 0.33388
121.1654 | 3.5253 | 0.20953 | 5.8494 | 17.1835 | 6.362 | 2000.0001 | 0 | 0 | 0 | 0 | 1400.0032 | 0 | 0 | 0 | 0 | 0 | 0 | 0 | -25868.6404 | -19485.7363 | -34700.2786 | 0 | 0 | 60686.6198 | 0 | 55073.4897 | 103881.9066 | -2.2737e-13 | 0 | -60686.6198 | 48808.4169 | 57888.823 | 29548.2511 | 6.5652 | 0.00010827 | 0.58996 | 0.092657 | 1.0109 | 9.0999 | 9.6783 | 0.1261 | 1.8296 | 1.6487e-10 | 0.33401
121.2366 | 3.5267 | 0.20382 | 5.8436 | 17.1841 | 6.3726 | 2000.0001 | 0 | 0 | 0 | 0 | 1400.0032 | 0 | 0 | 0 | 0 | 0 | 0 | 0 | -25868.6404 | -19485.7363 | -34700.2786 | 0 | 0 | 60790.7605 | 0 | 55073.4897 | 103993.6416 | -2.2737e-13 | 0 | -60790.7605 | 48920.1519 | 57971.606 | 29595.8669 | 6.5652 | 0.00010827 | 0.59968 | 0.091344 | 1.0159 | 9.1455 | 9.7253 | 0.12405 | 1.8332 | 1.6457e-10 | 0.33415
121.3079 | 3.5281 | 0.19814 | 5.8378 | 17.1846 | 6.3832 | 2000.0001 | 0 | 0 | 0 | 0 | 1400.0032 | 0 | 0 | 0 | 0 | 0 | 0 | 0 | -25868.6404 | -19485.7363 | -34700.2786 | 0 | 0 | 60894.9538 | 0 | 55073.4897 | 104105.3917 | -2.2737e-13 | 0 | -60894.9538 | 49031.902 | 58054.2694 | 29643.5014 | 6.5652 | 0.00010827 | 0.6099 | 0.090001 | 1.0211 | 9.192 | 9.7732 | 0.12198 | 1.8369 | 1.6427e-10 | 0.33428
121.3792 | 3.5294 | 0.19248 | 5.832 | 17.1851 | 6.3938 | 2000.0001 | 0 | 0 | 0 | 0 | 1400.0032 | 0 | 0 | 0 | 0 | 0 | 0 | 0 | -25868.6404 | -19485.7363 | -34700.2786 | 0 | 0 | 60999.199 | 0 | 55073.4897 | 104217.1556 | -2.2737e-13 | 0 | -60999.199 | 49143.6659 | 58136.8108 | 29691.1542 | 6.5652 | 0.00010827 | 0.62066 | 0.088627 | 1.0263 | 9.2395 | 9.822 | 0.11986 | 1.8405 | 1.6396e-10 | 0.3344
121.5217 | 3.532 | 0.18125 | 5.8204 | 17.1861 | 6.4152 | 2000.0001 | 0 | 0 | 0 | 0 | 1400.0032 | 0 | 0 | 0 | 0 | 0 | 0 | 0 | -25868.6404 | -19485.7363 | -34700.2786 | 0 | 0 | 61207.8418 | 0 | 55073.4897 | 104440.7196 | -2.2737e-13 | 0 | -61207.8418 | 49367.2299 | 58301.5176 | 29786.5127 | 6.5652 | 0.00010827 | 0.644 | 0.085781 | 1.0372 | 9.3373 | 9.9228 | 0.11552 | 1.8479 | 1.6334e-10 | 0.33465
121.6642 | 3.5345 | 0.17013 | 5.8088 | 17.187 | 6.4367 | 2000.0001 | 0 | 0 | 0 | 0 | 1400.0032 | 0 | 0 | 0 | 0 | 0 | 0 | 0 | -25868.6404 | -19485.7363 | -34700.2786 | 0 | 0 | 61416.6836 | 0 | 55073.4897 | 104664.3243 | -2.2737e-13 | 0 | -61416.6836 | 49590.8346 | 58465.7099 | 29881.9396 | 6.5652 | 0.00010827 | 0.67011 | 0.082799 | 1.0486 | 9.4392 | 10.0277 | 0.11102 | 1.8554 | 1.6271e-10 | 0.33488
121.8067 | 3.5368 | 0.15912 | 5.7972 | 17.1879 | 6.4583 | 2000.0001 | 0 | 0 | 0 | 0 | 1400.0032 | 0 | 0 | 0 | 0 | 0 | 0 | 0 | -25868.6404 | -19485.7363 | -34700.2786 | 0 | 0 | 61625.7183 | 0 | 55073.4897 | 104887.9601 | -2.2737e-13 | 0 | -61625.7183 | 49814.4704 | 58629.3693 | 29977.4314 | 6.5652 | 0.00010827 | 0.69951 | 0.079673 | 1.0605 | 9.5453 | 10.1371 | 0.10635 | 1.863 | 1.6206e-10 | 0.3351
121.9493 | 3.5391 | 0.14822 | 5.7856 | 17.1888 | 6.48 | 2000.0001 | 0 | 0 | 0 | 0 | 1400.0032 | 0 | 0 | 0 | 0 | 0 | 0 | 0 | -25868.6404 | -19485.7363 | -34700.2786 | 0 | 0 | 61834.9398 | 0 | 55073.4897 | 105111.6168 | -2.2737e-13 | 0 | -61834.9398 | 50038.1271 | 58792.4776 | 30072.9848 | 6.5652 | 0.00010827 | 0.73286 | 0.076393 | 1.0729 | 9.656 | 10.2512 | 0.10151 | 1.8708 | 1.614e-10 | 0.33531
122.318 | 3.5442 | 0.12058 | 5.7555 | 17.1907 | 6.5366 | 2000.0001 | 0 | 0 | 0 | 0 | 1400.0032 | 0 | 0 | 0 | 0 | 0 | 0 | 0 | -25868.6404 | -19485.7363 | -34700.2786 | 0 | 0 | 62377.015 | 0 | 55073.4897 | 105690.2335 | -2.2737e-13 | 0 | -62377.015 | 50616.7438 | 59211.7299 | 30320.4401 | 6.5652 | 0.00010827 | 0.84423 | 0.067126 | 1.1077 | 9.9651 | 10.57 | 0.088119 | 1.8914 | 1.5965e-10 | 0.3358
122.6867 | 3.5484 | 0.093784 | 5.7253 | 17.1924 | 6.5941 | 2000.0001 | 0 | 0 | 0 | 0 | 1400.0032 | 0 | 0 | 0 | 0 | 0 | 0 | 0 | -25868.6404 | -19485.7363 | -34700.2786 | 0 | 0 | 62920.1892 | 0 | 55073.4897 | 106268.7437 | -2.2737e-13 | 0 | -62920.1892 | 51195.254 | 59626.845 | 30568.2231 | 6.5652 | 0.00010827 | 1.0145 | 0.056579 | 1.1471 | 10.3112 | 10.9272 | 0.073331 | 1.9127 | 1.5781e-10 | 0.3362
123.0554 | 3.5518 | 0.067873 | 5.695 | 17.1937 | 6.6523 | 2000.0001 | 0 | 0 | 0 | 0 | 1400.0032 | 0 | 0 | 0 | 0 | 0 | 0 | 0 | -25868.6404 | -19485.7363 | -34700.2786 | 0 | 0 | 63464.3478 | 0 | 55073.4897 | 106846.9636 | -2.2737e-13 | 0 | -63464.3478 | 51773.4739 | 60037.4959 | 30816.2702 | 6.5652 | 0.00010827 | 1.3063 | 0.04453 | 1.1917 | 10.7002 | 11.329 | 0.056947 | 1.9347 | 1.559e-10 | 0.33652
123.4242 | 3.5541 | 0.042902 | 5.6646 | 17.1947 | 6.7115 | 2000.0001 | 0 | 0 | 0 | 0 | 1400.0032 | 0 | 0 | 0 | 0 | 0 | 0 | 0 | -25868.6404 | -19485.7363 | -34700.2786 | 0 | 0 | 64009.3713 | 0 | 55073.4897 | 107424.7058 | -2.2737e-13 | 0 | -64009.3713 | 52351.2161 | 60443.3573 | 31064.5152 | 6.5652 | 0.00010827 | 1.9204 | 0.030719 | 1.2424 | 11.1388 | 11.7825 | 0.038739 | 1.9574 | 1.5391e-10 | 0.33674
123.8904 | 3.5557 | 0.01275 | 5.6261 | 17.1953 | 6.7875 | 2000.0001 | 0 | 0 | 0 | 0 | 1400.0032 | 0 | 0 | 0 | 0 | 0 | 0 | 0 | -25868.6404 | -19485.7363 | -34700.2786 | 0 | 0 | 64699.6369 | 0 | 55073.4897 | 108154.3192 | -2.2737e-13 | 0 | -64699.6369 | 53080.8295 | 60949.233 | 31378.6145 | 6.5652 | 0.00010827 | 5.8639 | 0.010249 | 1.3169 | 11.7773 | 12.4431 | 0.012687 | 1.9868 | 1.5128e-10 | 0.33689
123.9759 | 3.5558 | 0.0074021 | 5.619 | 17.1953 | 6.8015 | 2000.0001 | 0 | 0 | 0 | 0 | 1400.0032 | 0 | 0 | 0 | 0 | 0 | 0 | 0 | -25868.6404 | -19485.7363 | -34700.2786 | 0 | 0 | 64826.2873 | 0 | 55073.4897 | 108287.9305 | -2.2737e-13 | 0 | -64826.2873 | 53214.4408 | 61041.0436 | 31436.208 | 6.5652 | 0.00010827 | 9.9172 | 0.0060813 | 1.3319 | 11.9058 | 12.5761 | 0.0075014 | 1.9923 | 1.5079e-10 | 0.3369
124.0614 | 3.5558 | 0.0021112 | 5.6119 | 17.1954 | 6.8157 | 2000.0001 | 0 | 0 | 0 | 0 | 1400.0032 | 0 | 0 | 0 | 0 | 0 | 0 | 0 | -25868.6404 | -19485.7363 | -34700.2786 | 0 | 0 | 64952.9671 | 0 | 55073.4897 | 108421.4906 | -2.2737e-13 | 0 | -64952.9671 | 53348.0009 | 61132.5555 | 31493.8029 | 6.5652 | 0.00010827 | 34.1345 | 0.001773 | 1.3475 | 12.0382 | 12.7132 | 0.0021794 | 1.9978 | 1.5029e-10 | 0.3369
124.0762 | 3.5558 | 0.0011993 | 5.6107 | 17.1954 | 6.8181 | 2000.0001 | 0 | 0 | 0 | 0 | 1400.0032 | 0 | 0 | 0 | 0 | 0 | 0 | 0 | -25868.6404 | -19485.7363 | -34700.2786 | 0 | 0 | 64974.9422 | 0 | 55073.4897 | 108444.6508 | -2.2737e-13 | 0 | -64974.9422 | 53371.1611 | 61148.3973 | 31503.7926 | 6.5652 | 0.00010827 | 59.8932 | 0.0010111 | 1.3502 | 12.0615 | 12.7374 | 0.0012421 | 1.9987 | 1.5021e-10 | 0.3369
124.0795 | 3.5558 | 0.001 | 5.6104 | 17.1954 | 6.8187 | 2000.0001 | 0 | 0 | 0 | 0 | 1400.0032 | 0 | 0 | 1898.7575 | 0 | 1.8988 | 10652.8169 | 31238.0179 | -25866.7416 | -8832.9194 | -3462.2607 | 32649.809 | 12947.0305 | 64979.752 | 18.9876 | 55073.4897 | 126430.3921 | 32649.809 | 12947.0305 | -64960.7644 | 71356.9024 | 61151.8635 | 31505.9791 | 6.5652 | 0.00010827 | 100.9662 | 0.00084339 | 1.3508 | 12.0667 | 12.7427 | 0.001036 | 1.999 | 1.5019e-10 | 0.3369

## Batch 4
Time (h) | Cell Density (10^6 cells/mL) | Glucose (mmol/L) | Glutamine (mmol/L) | Lactate (mmol/L) | Ammonia (mmol/L) | Volume (L) | Dilution Rate (1/h) | Base Dilution Rate (1/h) | Total Inlet Dilution Rate (1/h) | Acid Dilution Rate (1/h) | Feed Medium Use (L) | Base Addition Use (L) | Acid Addition Use (L) | Total Outlet Volume (L) | Permeate Volume (L) | Glucose Out (mmol) | Glutamine Out (mmol) | AA Out (mmol) | Glucose Net (mmol) | Glutamine Net (mmol) | AA Net (mmol) | Lactate Out (mmol) | Ammonium Out (mmol) | O2 In (mmol) | O2 Out (mmol) | CT In (mmol) | CT Out (mmol) | Lactate Net (mmol) | Ammonium Net (mmol) | O2 Net (mmol) | CT Net (mmol) | Water Produced (mmol) | Heat Generated (kJ) | Power/Volume (W/m^3) | Superficial Gas Velocity (m/s) | Y_Glc/X (mol/mol) | Y_Lac/Glc (mol/mol) | Y_Gln/Glc (mol/mol) | Y_O2/Glc (mol/mol) | Y_CO2/Glc (mol/mol) | Y_AA/Glc (mol/mol) | Y_Amm/Gln (mol/mol) | q_H2O (mmol/cell/h) | Heat Rate (kJ/L/h)
0 | 0.6 | 16.7514 | 6.9778 | 2.9015 | 1.1506 | 600 | 0 | 0 | 0 | 0 | 0 | 0 | 0 | 0 | 0 | 0 | 0 | 0 | -10050.7101 | -3618.6953 | -941.2405 | 0 | 0 | 4.9876 | 0 | 14463.9633 | 0 | 0 | 0 | -4.9876 | -14463.9633 | 0 | 0 | 21.8841 | 3.2481e-05 | 0.6607 | 1.5349 | 0.22476 | 1.3611 | 1.5386 | 0.1126 | 1.3158 | 1.876e-10 | 0.056848
0.020747 | 0.60037 | 16.7497 | 6.9775 | 2.9041 | 1.1511 | 600 | 0 | 0 | 0 | 0 | 0 | 0 | 0 | 0 | 0 | 0 | 0 | 0 | -10050.7101 | -3618.6953 | -941.2405 | 0 | 0 | 6.3544 | 0 | 14463.9633 | 3.299 | 0 | 0 | -6.3544 | -14460.6643 | 1.4016 | 0.70787 | 21.8841 | 3.2481e-05 | 0.6607 | 1.5349 | 0.22476 | 1.3611 | 1.5387 | 0.1126 | 1.3158 | 1.876e-10 | 0.056883
0.041494 | 0.60074 | 16.748 | 6.9771 | 2.9066 | 1.1516 | 600 | 0 | 0 | 0 | 0 | 0 | 0 | 0 | 0 | 0 | 0 | 0 | 0 | -10050.7101 | -3618.6953 | -941.2405 | 0 | 0 | 7.7222 | 0 | 14463.9633 | 6.6 | 0 | 0 | -7.7222 | -14457.3633 | 2.804 | 1.4162 | 21.8841 | 3.2481e-05 | 0.66069 | 1.5349 | 0.22476 | 1.3612 | 1.5387 | 0.1126 | 1.3158 | 1.876e-10 | 0.056918
0.082988 | 0.60148 | 16.7447 | 6.9763 | 2.9118 | 1.1526 | 600 | 0 | 0 | 0 | 0 | 0 | 0 | 0 | 0 | 0 | 0 | 0 | 0 | -10050.7101 | -3618.6953 | -941.2405 | 0 | 0 | 10.4601 | 0 | 14463.9633 | 13.2079 | 0 | 0 | -10.4601 | -14450.7554 | 5.6115 | 2.8341 | 21.8841 | 3.2481e-05 | 0.66068 | 1.5348 | 0.22477 | 1.3612 | 1.5388 | 0.1126 | 1.3158 | 1.876e-10 | 0.056988
0.12448 | 0.60222 | 16.7413 | 6.9756 | 2.9169 | 1.1535 | 600 | 0 | 0 | 0 | 0 | 0 | 0 | 0 | 0 | 0 | 0 | 0 | 0 | -10050.7101 | -3618.6953 | -941.2405 | 0 | 0 | 13.2015 | 0 | 14463.9633 | 19.8238 | 0 | 0 | -13.2015 | -14444.1395 | 8.4224 | 4.2538 | 21.8841 | 3.2481e-05 | 0.66067 | 1.5348 | 0.22478 | 1.3613 | 1.5389 | 0.1126 | 1.3159 | 1.876e-10 | 0.057058
0.16598 | 0.60296 | 16.7379 | 6.9748 | 2.9221 | 1.1545 | 600 | 0 | 0 | 0 | 0 | 0 | 0 | 0 | 0 | 0 | 0 | 0 | 0 | -10050.7101 | -3618.6953 | -941.2405 | 0 | 0 | 15.9462 | 0 | 14463.9633 | 26.4477 | 0 | 0 | -15.9462 | -14437.5156 | 11.2368 | 5.6752 | 21.8841 | 3.2481e-05 | 0.66065 | 1.5348 | 0.22479 | 1.3614 | 1.5389 | 0.1126 | 1.3159 | 1.876e-10 | 0.057128
0.58092 | 0.61042 | 16.7041 | 6.9672 | 2.974 | 1.1645 | 600 | 0 | 0 | 0 | 0 | 0 | 0 | 0 | 0 | 0 | 0 | 0 | 0 | -10050.7101 | -3618.6953 | -941.2405 | 0 | 0 | 43.5815 | 0 | 14463.9633 | 93.1261 | 0 | 0 | -43.5815 | -14370.8372 | 39.5721 | 19.9861 | 21.8841 | 3.2481e-05 | 0.66053 | 1.5346 | 0.22486 | 1.3621 | 1.5397 | 0.11263 | 1.316 | 1.876e-10 | 0.057835
0.99586 | 0.61796 | 16.6699 | 6.9595 | 3.0265 | 1.1747 | 600 | 0 | 0 | 0 | 0 | 0 | 0 | 0 | 0 | 0 | 0 | 0 | 0 | -10050.7101 | -3618.6953 | -941.2405 | 0 | 0 | 71.5607 | 0 | 14463.9633 | 160.6097 | 0 | 0 | -71.5607 | -14303.3536 | 68.2581 | 34.4739 | 21.8841 | 3.2481e-05 | 0.6604 | 1.5344 | 0.22493 | 1.3628 | 1.5405 | 0.11265 | 1.3161 | 1.876e-10 | 0.05855
1.4108 | 0.6256 | 16.6353 | 6.9517 | 3.0797 | 1.1849 | 600 | 0 | 0 | 0 | 0 | 0 | 0 | 0 | 0 | 0 | 0 | 0 | 0 | -10050.7101 | -3618.6953 | -941.2405 | 0 | 0 | 99.8878 | 0 | 14463.9633 | 228.9077 | 0 | 0 | -99.8878 | -14235.0556 | 97.2989 | 49.1409 | 21.8841 | 3.2481e-05 | 0.66028 | 1.5342 | 0.22501 | 1.3635 | 1.5413 | 0.11267 | 1.3162 | 1.876e-10 | 0.059274
1.8257 | 0.63333 | 16.6002 | 6.9439 | 3.1334 | 1.1953 | 600 | 0 | 0 | 0 | 0 | 0 | 0 | 0 | 0 | 0 | 0 | 0 | 0 | -10050.7101 | -3618.6953 | -941.2405 | 0 | 0 | 128.5673 | 0 | 14463.9633 | 298.0295 | 0 | 0 | -128.5673 | -14165.9338 | 126.6988 | 63.9891 | 21.8841 | 3.2481e-05 | 0.66016 | 1.534 | 0.22509 | 1.3643 | 1.5421 | 0.11269 | 1.3163 | 1.876e-10 | 0.060006
2.8257 | 0.65235 | 16.514 | 6.9244 | 3.2656 | 1.2209 | 600 | 0 | 0 | 0 | 0 | 0 | 0 | 0 | 0 | 0 | 0 | 0 | 0 | -10050.7101 | -3618.6953 | -941.2405 | 0 | 0 | 199.1622 | 0 | 14463.9633 | 468.0628 | 0 | 0 | -199.1622 | -13995.9005 | 199.0577 | 100.5335 | 21.8841 | 3.2481e-05 | 0.65986 | 1.5335 | 0.22528 | 1.3661 | 1.544 | 0.11274 | 1.3165 | 1.876e-10 | 0.061808
3.8257 | 0.67192 | 16.4254 | 6.9045 | 3.4015 | 1.2472 | 600 | 0 | 0 | 0 | 0 | 0 | 0 | 0 | 0 | 0 | 0 | 0 | 0 | -10050.7101 | -3618.6953 | -941.2405 | 0 | 0 | 271.8899 | 0 | 14463.9633 | 643.0696 | 0 | 0 | -271.8899 | -13820.8937 | 273.5886 | 138.1747 | 21.8841 | 3.2481e-05 | 0.65957 | 1.533 | 0.22548 | 1.368 | 1.5461 | 0.11279 | 1.3168 | 1.876e-10 | 0.063663
4.8257 | 0.69207 | 16.3342 | 6.8839 | 3.5413 | 1.2743 | 600 | 0 | 0 | 0 | 0 | 0 | 0 | 0 | 0 | 0 | 0 | 0 | 0 | -10050.7101 | -3618.6953 | -941.2405 | 0 | 0 | 346.8138 | 0 | 14463.9633 | 823.187 | 0 | 0 | -346.8138 | -13640.7763 | 350.3544 | 176.9448 | 21.8841 | 3.2481e-05 | 0.65928 | 1.5325 | 0.22568 | 1.37 | 1.5482 | 0.11284 | 1.3172 | 1.876e-10 | 0.065571
5.8257 | 0.7128 | 16.2403 | 6.8627 | 3.6851 | 1.3022 | 600 | 0 | 0 | 0 | 0 | 0 | 0 | 0 | 0 | 0 | 0 | 0 | 0 | -10050.7101 | -3618.6953 | -941.2405 | 0 | 0 | 423.9988 | 0 | 14463.9633 | 1008.555 | 0 | 0 | -423.9988 | -13455.4083 | 429.4192 | 216.8769 | 21.8841 | 3.2481e-05 | 0.65899 | 1.532 | 0.22589 | 1.3721 | 1.5504 | 0.11289 | 1.3175 | 1.876e-10 | 0.067536
6.8257 | 0.73413 | 16.1438 | 6.8409 | 3.8329 | 1.3309 | 600 | 0 | 0 | 0 | 0 | 0 | 0 | 0 | 0 | 0 | 0 | 0 | 0 | -10050.7101 | -3618.6953 | -941.2405 | 0 | 0 | 503.5116 | 0 | 14463.9633 | 1199.3171 | 0 | 0 | -503.5116 | -13264.6462 | 510.8492 | 258.0046 | 21.8841 | 3.2481e-05 | 0.65872 | 1.5315 | 0.22611 | 1.3742 | 1.5526 | 0.11294 | 1.3179 | 1.8759e-10 | 0.069557
7.8257 | 0.75608 | 16.0446 | 6.8184 | 3.9849 | 1.3605 | 600 | 0 | 0 | 0 | 0 | 0 | 0 | 0 | 0 | 0 | 0 | 0 | 0 | -10050.7101 | -3618.6953 | -941.2405 | 0 | 0 | 585.4208 | 0 | 14463.9633 | 1395.6193 | 0 | 0 | -585.4208 | -13068.344 | 594.7118 | 300.3626 | 21.8841 | 3.2481e-05 | 0.65844 | 1.5309 | 0.22634 | 1.3764 | 1.555 | 0.11298 | 1.3183 | 1.8758e-10 | 0.071637
8.8257 | 0.77867 | 15.9425 | 6.7953 | 4.1412 | 1.391 | 600 | 0 | 0 | 0 | 0 | 0 | 0 | 0 | 0 | 0 | 0 | 0 | 0 | -10050.7101 | -3618.6953 | -941.2405 | 0 | 0 | 669.797 | 0 | 14463.9633 | 1597.6113 | 0 | 0 | -669.797 | -12866.352 | 681.0762 | 343.9865 | 21.8841 | 3.2481e-05 | 0.65818 | 1.5304 | 0.22658 | 1.3787 | 1.5574 | 0.11303 | 1.3187 | 1.8757e-10 | 0.073776
9.8257 | 0.8019 | 15.8375 | 6.7715 | 4.3018 | 1.4224 | 600 | 0 | 0 | 0 | 0 | 0 | 0 | 0 | 0 | 0 | 0 | 0 | 0 | -10050.7101 | -3618.6953 | -941.2405 | 0 | 0 | 756.7123 | 0 | 14463.9633 | 1805.4454 | 0 | 0 | -756.7123 | -12658.5179 | 770.0132 | 388.9127 | 21.8841 | 3.2481e-05 | 0.65792 | 1.5298 | 0.22682 | 1.3811 | 1.56 | 0.11307 | 1.3192 | 1.8756e-10 | 0.075978
10.8257 | 0.8258 | 15.7296 | 6.747 | 4.4669 | 1.4547 | 600 | 0 | 0 | 0 | 0 | 0 | 0 | 0 | 0 | 0 | 0 | 0 | 0 | -10050.7101 | -3618.6953 | -941.2405 | 0 | 0 | 846.241 | 0 | 14463.9633 | 2019.2771 | 0 | 0 | -846.241 | -12444.6862 | 861.5953 | 435.1785 | 21.8841 | 3.2481e-05 | 0.65767 | 1.5293 | 0.22708 | 1.3836 | 1.5626 | 0.11311 | 1.3197 | 1.8754e-10 | 0.078242
11.8257 | 0.85038 | 15.6186 | 6.7218 | 4.6365 | 1.488 | 600 | 0 | 0 | 0 | 0 | 0 | 0 | 0 | 0 | 0 | 0 | 0 | 0 | -10050.7101 | -3618.6953 | -941.2405 | 0 | 0 | 938.4593 | 0 | 14463.9633 | 2239.2649 | 0 | 0 | -938.4593 | -12224.6984 | 955.8964 | 482.8224 | 21.8841 | 3.2481e-05 | 0.65744 | 1.5287 | 0.22734 | 1.3861 | 1.5653 | 0.11316 | 1.3202 | 1.8752e-10 | 0.080571
12.8257 | 0.87566 | 15.5045 | 6.6959 | 4.8109 | 1.5222 | 600 | 0 | 0 | 0 | 0 | 0 | 0 | 0 | 0 | 0 | 0 | 0 | 0 | -10050.7101 | -3618.6953 | -941.2405 | 0 | 0 | 1033.4455 | 0 | 14463.9633 | 2465.5703 | 0 | 0 | -1033.4455 | -11998.393 | 1052.9922 | 531.8836 | 21.8841 | 3.2481e-05 | 0.65721 | 1.5281 | 0.22761 | 1.3888 | 1.5681 | 0.11319 | 1.3208 | 1.875e-10 | 0.082966
13.8257 | 0.90166 | 15.3873 | 6.6692 | 4.9901 | 1.5575 | 600 | 0 | 0 | 0 | 0 | 0 | 0 | 0 | 0 | 0 | 0 | 0 | 0 | -10050.7101 | -3618.6953 | -941.2405 | 0 | 0 | 1131.2795 | 0 | 14463.9633 | 2698.3575 | 0 | 0 | -1131.2795 | -11765.6058 | 1152.9599 | 582.4022 | 21.8841 | 3.2481e-05 | 0.657 | 1.5275 | 0.2279 | 1.3916 | 1.5711 | 0.11323 | 1.3215 | 1.8748e-10 | 0.085429
14.8257 | 0.92839 | 15.2667 | 6.6417 | 5.1742 | 1.5939 | 600 | 0 | 0 | 0 | 0 | 0 | 0 | 0 | 0 | 0 | 0 | 0 | 0 | -10050.7101 | -3618.6953 | -941.2405 | 0 | 0 | 1232.0437 | 0 | 14463.9633 | 2937.7937 | 0 | 0 | -1232.0437 | -11526.1696 | 1255.8785 | 634.4194 | 21.8841 | 3.2481e-05 | 0.65679 | 1.5268 | 0.22819 | 1.3945 | 1.5742 | 0.11327 | 1.3221 | 1.8745e-10 | 0.087962
15.8257 | 0.95586 | 15.1428 | 6.6134 | 5.3633 | 1.6313 | 600 | 0 | 0 | 0 | 0 | 0 | 0 | 0 | 0 | 0 | 0 | 0 | 0 | -10050.7101 | -3618.6953 | -941.2405 | 0 | 0 | 1335.8224 | 0 | 14463.9633 | 3184.0487 | 0 | 0 | -1335.8224 | -11279.9146 | 1361.8285 | 687.9774 | 21.8841 | 3.2481e-05 | 0.65661 | 1.5262 | 0.2285 | 1.3975 | 1.5773 | 0.1133 | 1.3228 | 1.8741e-10 | 0.090565
16.8257 | 0.98411 | 15.0155 | 6.5843 | 5.5576 | 1.6698 | 600 | 0 | 0 | 0 | 0 | 0 | 0 | 0 | 0 | 0 | 0 | 0 | 0 | -10050.7101 | -3618.6953 | -941.2405 | 0 | 0 | 1442.7018 | 0 | 14463.9633 | 3437.2948 | 0 | 0 | -1442.7018 | -11026.6685 | 1470.8917 | 743.1193 | 21.8841 | 3.2481e-05 | 0.65644 | 1.5255 | 0.22882 | 1.4006 | 1.5807 | 0.11333 | 1.3236 | 1.8738e-10 | 0.093241
17.8257 | 1.0131 | 14.8847 | 6.5543 | 5.7571 | 1.7095 | 600 | 0 | 0 | 0 | 0 | 0 | 0 | 0 | 0 | 0 | 0 | 0 | 0 | -10050.7101 | -3618.6953 | -941.2405 | 0 | 0 | 1552.7704 | 0 | 14463.9633 | 3697.7069 | 0 | 0 | -1552.7704 | -10766.2564 | 1583.1518 | 799.889 | 21.8841 | 3.2481e-05 | 0.65628 | 1.5248 | 0.22915 | 1.4039 | 1.5841 | 0.11335 | 1.3244 | 1.8734e-10 | 0.095991
18.8257 | 1.043 | 14.7503 | 6.5235 | 5.962 | 1.7503 | 600 | 0 | 0 | 0 | 0 | 0 | 0 | 0 | 0 | 0 | 0 | 0 | 0 | -10050.7101 | -3618.6953 | -941.2405 | 0 | 0 | 1666.1188 | 0 | 14463.9633 | 3965.4623 | 0 | 0 | -1666.1188 | -10498.501 | 1698.6938 | 858.3316 | 21.8841 | 3.2481e-05 | 0.65615 | 1.5242 | 0.2295 | 1.4073 | 1.5877 | 0.11338 | 1.3253 | 1.8729e-10 | 0.098817
19.8257 | 1.0736 | 14.6123 | 6.4918 | 6.1723 | 1.7923 | 600 | 0 | 0 | 0 | 0 | 0 | 0 | 0 | 0 | 0 | 0 | 0 | 0 | -10050.7101 | -3618.6953 | -941.2405 | 0 | 0 | 1782.8397 | 0 | 14463.9633 | 4240.7401 | 0 | 0 | -1782.8397 | -10223.2232 | 1817.6043 | 918.4932 | 21.8841 | 3.2481e-05 | 0.65603 | 1.5234 | 0.22986 | 1.4109 | 1.5915 | 0.1134 | 1.3263 | 1.8724e-10 | 0.10172
20.8257 | 1.1051 | 14.4705 | 6.4592 | 6.3883 | 1.8356 | 600 | 0 | 0 | 0 | 0 | 0 | 0 | 0 | 0 | 0 | 0 | 0 | 0 | -10050.7101 | -3618.6953 | -941.2405 | 0 | 0 | 1903.0279 | 0 | 14463.9633 | 4523.7216 | 0 | 0 | -1903.0279 | -9940.2417 | 1939.971 | 980.4205 | 21.8841 | 3.2481e-05 | 0.65594 | 1.5227 | 0.23024 | 1.4146 | 1.5954 | 0.11341 | 1.3273 | 1.8719e-10 | 0.1047
21.8257 | 1.1374 | 14.3249 | 6.4256 | 6.6099 | 1.8802 | 600 | 0 | 0 | 0 | 0 | 0 | 0 | 0 | 0 | 0 | 0 | 0 | 0 | -10050.7101 | -3618.6953 | -941.2405 | 0 | 0 | 2026.7804 | 0 | 14463.9633 | 4814.5897 | 0 | 0 | -2026.7804 | -9649.3736 | 2065.8833 | 1044.1616 | 21.8841 | 3.2481e-05 | 0.65587 | 1.522 | 0.23063 | 1.4185 | 1.5995 | 0.11343 | 1.3283 | 1.8713e-10 | 0.10777
22.8257 | 1.1706 | 14.1754 | 6.3911 | 6.8374 | 1.926 | 600 | 0 | 0 | 0 | 0 | 0 | 0 | 0 | 0 | 0 | 0 | 0 | 0 | -10050.7101 | -3618.6953 | -941.2405 | 0 | 0 | 2154.1963 | 0 | 14463.9633 | 5113.5288 | 0 | 0 | -2154.1963 | -9350.4345 | 2195.4316 | 1109.7653 | 21.8841 | 3.2481e-05 | 0.65582 | 1.5212 | 0.23104 | 1.4225 | 1.6037 | 0.11343 | 1.3295 | 1.8707e-10 | 0.11091
23.8257 | 1.2047 | 14.0219 | 6.3556 | 7.0707 | 1.9732 | 600 | 0 | 0 | 0 | 0 | 0 | 0 | 0 | 0 | 0 | 0 | 0 | 0 | -10050.7101 | -3618.6953 | -941.2405 | 0 | 0 | 2285.3769 | 0 | 14463.9633 | 5420.7242 | 0 | 0 | -2285.3769 | -9043.2391 | 2328.7076 | 1177.2813 | 21.8841 | 3.2481e-05 | 0.6558 | 1.5204 | 0.23147 | 1.4268 | 1.6082 | 0.11344 | 1.3307 | 1.8699e-10 | 0.11414
24.8257 | 1.2397 | 13.8644 | 6.3191 | 7.3101 | 2.0218 | 600 | 0 | 0 | 0 | 0 | 0 | 0 | 0 | 0 | 0 | 0 | 0 | 0 | -10050.7101 | -3618.6953 | -941.2405 | 0 | 0 | 2420.4256 | 0 | 14463.9633 | 5736.3621 | 0 | 0 | -2420.4256 | -8727.6011 | 2465.8042 | 1246.7602 | 21.8841 | 3.2481e-05 | 0.65581 | 1.5196 | 0.23191 | 1.4312 | 1.6128 | 0.11344 | 1.332 | 1.8692e-10 | 0.11746
25.8257 | 1.2756 | 13.7028 | 6.2816 | 7.5557 | 2.0718 | 600 | 0 | 0 | 0 | 0 | 0 | 0 | 0 | 0 | 0 | 0 | 0 | 0 | -10050.7101 | -3618.6953 | -941.2405 | 0 | 0 | 2559.4479 | 0 | 14463.9633 | 6060.6294 | 0 | 0 | -2559.4479 | -8403.3339 | 2606.8151 | 1318.2537 | 21.8841 | 3.2481e-05 | 0.65585 | 1.5188 | 0.23238 | 1.4359 | 1.6177 | 0.11343 | 1.3334 | 1.8683e-10 | 0.12086
26.8257 | 1.3124 | 13.537 | 6.243 | 7.8075 | 2.1233 | 600 | 0 | 0 | 0 | 0 | 0 | 0 | 0 | 0 | 0 | 0 | 0 | 0 | -10050.7101 | -3618.6953 | -941.2405 | 0 | 0 | 2702.5514 | 0 | 14463.9633 | 6393.7124 | 0 | 0 | -2702.5514 | -8070.2509 | 2751.835 | 1391.814 | 21.8841 | 3.2481e-05 | 0.65592 | 1.518 | 0.23287 | 1.4407 | 1.6228 | 0.11342 | 1.3348 | 1.8674e-10 | 0.12434
27.8257 | 1.3502 | 13.3669 | 6.2034 | 8.0656 | 2.1762 | 600 | 0 | 0 | 0 | 0 | 0 | 0 | 0 | 0 | 0 | 0 | 0 | 0 | -10050.7101 | -3618.6953 | -941.2405 | 0 | 0 | 2849.8457 | 0 | 14463.9633 | 6735.7975 | 0 | 0 | -2849.8457 | -7728.1658 | 2900.9593 | 1467.4944 | 21.8841 | 3.2481e-05 | 0.65601 | 1.5171 | 0.23338 | 1.4458 | 1.6282 | 0.1134 | 1.3364 | 1.8665e-10 | 0.12792
28.8257 | 1.3889 | 13.1925 | 6.1626 | 8.3301 | 2.2307 | 600 | 0 | 0 | 0 | 0 | 0 | 0 | 0 | 0 | 0 | 0 | 0 | 0 | -10050.7101 | -3618.6953 | -941.2405 | 0 | 0 | 3001.4425 | 0 | 14463.9633 | 7087.0697 | 0 | 0 | -3001.4425 | -7376.8936 | 3054.2841 | 1545.3488 | 21.8841 | 3.2481e-05 | 0.65615 | 1.5162 | 0.23392 | 1.4512 | 1.6338 | 0.11338 | 1.3381 | 1.8654e-10 | 0.13159
29.8257 | 1.4286 | 13.0137 | 6.1208 | 8.6011 | 2.2868 | 600 | 0 | 0 | 0 | 0 | 0 | 0 | 0 | 0 | 0 | 0 | 0 | 0 | -10050.7101 | -3618.6953 | -941.2405 | 0 | 0 | 3157.4556 | 0 | 14463.9633 | 7447.7125 | 0 | 0 | -3157.4556 | -7016.2508 | 3211.9059 | 1625.4319 | 21.8841 | 3.2481e-05 | 0.65632 | 1.5152 | 0.23449 | 1.4568 | 1.6397 | 0.11335 | 1.3398 | 1.8643e-10 | 0.13535
30.0257 | 1.4366 | 12.9774 | 6.1122 | 8.6561 | 2.2982 | 600 | 0 | 0 | 0 | 0 | 0 | 0 | 0 | 0 | 0 | 0 | 0 | 0 | -10050.7101 | -3618.6953 | -941.2405 | 0 | 0 | 3189.1964 | 0 | 14463.9633 | 7520.9787 | 0 | 0 | -3189.1964 | -6942.9846 | 3243.9528 | 1641.72 | 21.8841 | 3.2481e-05 | 0.65636 | 1.515 | 0.2346 | 1.458 | 1.6409 | 0.11334 | 1.3402 | 1.864e-10 | 0.13612
30.2257 | 1.4447 | 12.9409 | 6.1037 | 8.7114 | 2.3097 | 600 | 0 | 0 | 0 | 0 | 0 | 0 | 0 | 0 | 0 | 0 | 0 | 0 | -10050.7101 | -3618.6953 | -941.2405 | 0 | 0 | 3221.1193 | 0 | 14463.9633 | 7594.6293 | 0 | 0 | -3221.1193 | -6869.334 | 3276.1753 | 1658.0998 | 21.8841 | 3.2481e-05 | 0.6565 | 1.5149 | 0.23471 | 1.4591 | 1.6421 | 0.11332 | 1.3407 | 1.8637e-10 | 0.13688
30.4257 | 1.4528 | 12.9042 | 6.0951 | 8.7669 | 2.3212 | 600 | 0 | 0 | 0 | 0 | 0 | 0 | 0 | 0 | 0 | 0 | 0 | 0 | -10050.7101 | -3618.6953 | -941.2405 | 0 | 0 | 3253.2252 | 0 | 14463.9633 | 7668.6672 | 0 | 0 | -3253.2252 | -6795.2961 | 3308.5725 | 1674.5719 | 21.8841 | 3.2481e-05 | 0.65671 | 1.5148 | 0.23483 | 1.4602 | 1.6432 | 0.11328 | 1.3412 | 1.8633e-10 | 0.13765
30.6257 | 1.461 | 12.8674 | 6.0864 | 8.8227 | 2.3328 | 600 | 0 | 0 | 0 | 0 | 0 | 0 | 0 | 0 | 0 | 0 | 0 | 0 | -10050.7101 | -3618.6953 | -941.2405 | 0 | 0 | 3285.5149 | 0 | 14463.9633 | 7743.0944 | 0 | 0 | -3285.5149 | -6720.8689 | 3341.1446 | 1691.1366 | 21.8841 | 3.2481e-05 | 0.65692 | 1.5147 | 0.23494 | 1.4614 | 1.6444 | 0.11324 | 1.3417 | 1.8628e-10 | 0.13843
30.8257 | 1.4692 | 12.8304 | 6.0777 | 8.8788 | 2.3445 | 600 | 0 | 0 | 0 | 0 | 0 | 0 | 0 | 0 | 0 | 0 | 0 | 0 | -10050.7101 | -3618.6953 | -941.2405 | 0 | 0 | 3317.9893 | 0 | 14463.9633 | 7817.9122 | 0 | 0 | -3317.9893 | -6646.0511 | 3373.8921 | 1707.7945 | 21.8841 | 3.2481e-05 | 0.65714 | 1.5146 | 0.23505 | 1.4625 | 1.6456 | 0.11321 | 1.3422 | 1.8624e-10 | 0.1392
31.0257 | 1.4775 | 12.7932 | 6.069 | 8.9352 | 2.3562 | 600 | 0 | 0 | 0 | 0 | 0 | 0 | 0 | 0 | 0 | 0 | 0 | 0 | -10050.7101 | -3618.6953 | -941.2405 | 0 | 0 | 3350.6493 | 0 | 14463.9633 | 7893.1219 | 0 | 0 | -3350.6493 | -6570.8414 | 3406.8158 | 1724.5459 | 21.8841 | 3.2481e-05 | 0.65736 | 1.5145 | 0.23516 | 1.4637 | 1.6468 | 0.11317 | 1.3428 | 1.862e-10 | 0.13999
31.4257 | 1.4941 | 12.7182 | 6.0513 | 9.0487 | 2.3799 | 600 | 0 | 0 | 0 | 0 | 0 | 0 | 0 | 0 | 0 | 0 | 0 | 0 | -10050.7101 | -3618.6953 | -941.2405 | 0 | 0 | 3416.5301 | 0 | 14463.9633 | 8044.7233 | 0 | 0 | -3416.5301 | -6419.24 | 3473.1949 | 1758.3311 | 21.8841 | 3.2481e-05 | 0.6578 | 1.5143 | 0.2354 | 1.4661 | 1.6492 | 0.11309 | 1.3439 | 1.8611e-10 | 0.14156
31.8257 | 1.5108 | 12.6425 | 6.0335 | 9.1633 | 2.4039 | 600 | 0 | 0 | 0 | 0 | 0 | 0 | 0 | 0 | 0 | 0 | 0 | 0 | -10050.7101 | -3618.6953 | -941.2405 | 0 | 0 | 3483.1641 | 0 | 14463.9633 | 8197.9086 | 0 | 0 | -3483.1641 | -6266.0547 | 3540.287 | 1792.4956 | 21.8841 | 3.2481e-05 | 0.65825 | 1.5141 | 0.23563 | 1.4685 | 1.6517 | 0.11301 | 1.345 | 1.8602e-10 | 0.14315
32.2257 | 1.5277 | 12.5661 | 6.0155 | 9.279 | 2.4281 | 600 | 0 | 0 | 0 | 0 | 0 | 0 | 0 | 0 | 0 | 0 | 0 | 0 | -10050.7101 | -3618.6953 | -941.2405 | 0 | 0 | 3550.5586 | 0 | 14463.9633 | 8352.6884 | 0 | 0 | -3550.5586 | -6111.2749 | 3608.0974 | 1827.0427 | 21.8841 | 3.2481e-05 | 0.65872 | 1.5139 | 0.23588 | 1.471 | 1.6543 | 0.11294 | 1.3461 | 1.8593e-10 | 0.14475
32.6257 | 1.5448 | 12.4889 | 5.9973 | 9.3958 | 2.4527 | 600 | 0 | 0 | 0 | 0 | 0 | 0 | 0 | 0 | 0 | 0 | 0 | 0 | -10050.7101 | -3618.6953 | -941.2405 | 0 | 0 | 3618.721 | 0 | 14463.9633 | 8509.0729 | 0 | 0 | -3618.721 | -5954.8904 | 3676.6316 | 1861.9759 | 21.8841 | 3.2481e-05 | 0.65919 | 1.5137 | 0.23612 | 1.4735 | 1.6569 | 0.11285 | 1.3473 | 1.8583e-10 | 0.14636
33.0257 | 1.562 | 12.411 | 5.9789 | 9.5137 | 2.4775 | 600 | 0 | 0 | 0 | 0 | 0 | 0 | 0 | 0 | 0 | 0 | 0 | 0 | -10050.7101 | -3618.6953 | -941.2405 | 0 | 0 | 3687.6584 | 0 | 14463.9633 | 8667.0726 | 0 | 0 | -3687.6584 | -5796.8907 | 3745.8949 | 1897.2987 | 21.8841 | 3.2481e-05 | 0.65967 | 1.5134 | 0.23638 | 1.4761 | 1.6596 | 0.11277 | 1.3484 | 1.8574e-10 | 0.14799
34.0257 | 1.6057 | 12.213 | 5.932 | 9.8133 | 2.5407 | 600 | 0 | 0 | 0 | 0 | 0 | 0 | 0 | 0 | 0 | 0 | 0 | 0 | -10050.7101 | -3618.6953 | -941.2405 | 0 | 0 | 3863.4497 | 0 | 14463.9633 | 9069.2143 | 0 | 0 | -3863.4497 | -5394.749 | 3922.2841 | 1987.3364 | 21.8841 | 3.2481e-05 | 0.66092 | 1.5128 | 0.23704 | 1.4828 | 1.6665 | 0.11256 | 1.3515 | 1.8549e-10 | 0.15213
35.0257 | 1.6503 | 12.0103 | 5.8839 | 10.12 | 2.6059 | 600 | 0 | 0 | 0 | 0 | 0 | 0 | 0 | 0 | 0 | 0 | 0 | 0 | -10050.7101 | -3618.6953 | -941.2405 | 0 | 0 | 4044.2471 | 0 | 14463.9633 | 9481.6648 | 0 | 0 | -4044.2471 | -4982.2985 | 4103.3463 | 2079.8843 | 21.8841 | 3.2481e-05 | 0.66224 | 1.5122 | 0.23773 | 1.4899 | 1.6738 | 0.11233 | 1.3547 | 1.8524e-10 | 0.15636
36.0257 | 1.6959 | 11.8028 | 5.8345 | 10.4336 | 2.6729 | 600 | 0 | 0 | 0 | 0 | 0 | 0 | 0 | 0 | 0 | 0 | 0 | 0 | -10050.7101 | -3618.6953 | -941.2405 | 0 | 0 | 4230.1671 | 0 | 14463.9633 | 9904.5684 | 0 | 0 | -4230.1671 | -4559.3949 | 4289.1622 | 2174.9961 | 21.8841 | 3.2481e-05 | 0.66362 | 1.5115 | 0.23847 | 1.4974 | 1.6816 | 0.1121 | 1.358 | 1.8497e-10 | 0.16068
37.0257 | 1.7424 | 11.5906 | 5.7838 | 10.7543 | 2.7418 | 600 | 0 | 0 | 0 | 0 | 0 | 0 | 0 | 0 | 0 | 0 | 0 | 0 | -10050.7101 | -3618.6953 | -941.2405 | 0 | 0 | 4421.3267 | 0 | 14463.9633 | 10338.0604 | 0 | 0 | -4421.3267 | -4125.9029 | 4479.8111 | 2272.7258 | 21.8841 | 3.2481e-05 | 0.66507 | 1.5108 | 0.23926 | 1.5054 | 1.6898 | 0.11186 | 1.3615 | 1.8469e-10 | 0.16509
38.0257 | 1.7899 | 11.3737 | 5.7318 | 11.082 | 2.8127 | 600 | 0 | 0 | 0 | 0 | 0 | 0 | 0 | 0 | 0 | 0 | 0 | 0 | -10050.7101 | -3618.6953 | -941.2405 | 0 | 0 | 4617.8437 | 0 | 14463.9633 | 10782.2654 | 0 | 0 | -4617.8437 | -3681.6979 | 4675.3696 | 2373.1266 | 21.8841 | 3.2481e-05 | 0.66659 | 1.51 | 0.2401 | 1.5139 | 1.6985 | 0.1116 | 1.3652 | 1.844e-10 | 0.16958
39.0257 | 1.8382 | 11.152 | 5.6785 | 11.4167 | 2.8856 | 600 | 0 | 0 | 0 | 0 | 0 | 0 | 0 | 0 | 0 | 0 | 0 | 0 | -10050.7101 | -3618.6953 | -941.2405 | 0 | 0 | 4819.836 | 0 | 14463.9633 | 11237.2961 | 0 | 0 | -4819.836 | -3226.6672 | 4875.9122 | 2476.2517 | 21.8841 | 3.2481e-05 | 0.66818 | 1.5092 | 0.24098 | 1.5228 | 1.7078 | 0.11134 | 1.369 | 1.841e-10 | 0.17417
40.0257 | 1.8875 | 10.9255 | 5.6238 | 11.7584 | 2.9605 | 600 | 0 | 0 | 0 | 0 | 0 | 0 | 0 | 0 | 0 | 0 | 0 | 0 | -10050.7101 | -3618.6953 | -941.2405 | 0 | 0 | 5027.4219 | 0 | 14463.9633 | 11703.2517 | 0 | 0 | -5027.4219 | -2760.7116 | 5081.5106 | 2582.1537 | 21.8841 | 3.2481e-05 | 0.66984 | 1.5083 | 0.24193 | 1.5324 | 1.7177 | 0.11106 | 1.3731 | 1.8379e-10 | 0.17884
41.0257 | 1.9378 | 10.6943 | 5.5677 | 12.107 | 3.0376 | 600 | 0 | 0 | 0 | 0 | 0 | 0 | 0 | 0 | 0 | 0 | 0 | 0 | -10050.7101 | -3618.6953 | -941.2405 | 0 | 0 | 5240.7196 | 0 | 14463.9633 | 12180.2162 | 0 | 0 | -5240.7196 | -2283.7471 | 5292.2333 | 2690.8842 | 21.8841 | 3.2481e-05 | 0.67157 | 1.5073 | 0.24294 | 1.5426 | 1.7282 | 0.11077 | 1.3773 | 1.8346e-10 | 0.1836
42.0257 | 1.9889 | 10.4584 | 5.5103 | 12.4625 | 3.1169 | 600 | 0 | 0 | 0 | 0 | 0 | 0 | 0 | 0 | 0 | 0 | 0 | 0 | -10050.7101 | -3618.6953 | -941.2405 | 0 | 0 | 5459.847 | 0 | 14463.9633 | 12668.2568 | 0 | 0 | -5459.847 | -1795.7065 | 5508.1455 | 2802.4943 | 21.8841 | 3.2481e-05 | 0.67337 | 1.5062 | 0.24402 | 1.5534 | 1.7394 | 0.11048 | 1.3817 | 1.8312e-10 | 0.18844
43.0257 | 2.0408 | 10.2178 | 5.4514 | 12.8247 | 3.1983 | 600 | 0 | 0 | 0 | 0 | 0 | 0 | 0 | 0 | 0 | 0 | 0 | 0 | -10050.7101 | -3618.6953 | -941.2405 | 0 | 0 | 5684.9218 | 0 | 14463.9633 | 13167.4221 | 0 | 0 | -5684.9218 | -1296.5412 | 5729.3085 | 2917.0338 | 21.8841 | 3.2481e-05 | 0.67523 | 1.505 | 0.24518 | 1.565 | 1.7514 | 0.11017 | 1.3863 | 1.8277e-10 | 0.19336
44.0257 | 2.0936 | 9.9726 | 5.3912 | 13.1935 | 3.282 | 600 | 0 | 0 | 0 | 0 | 0 | 0 | 0 | 0 | 0 | 0 | 0 | 0 | -10050.7101 | -3618.6953 | -941.2405 | 0 | 0 | 5916.0609 | 0 | 14463.9633 | 13677.7396 | 0 | 0 | -5916.0609 | -786.2237 | 5955.7799 | 3034.5516 | 21.8841 | 3.2481e-05 | 0.67716 | 1.5037 | 0.24641 | 1.5774 | 1.7642 | 0.10986 | 1.3911 | 1.8241e-10 | 0.19836
45.0257 | 2.1473 | 9.7229 | 5.3295 | 13.5688 | 3.368 | 600 | 0 | 0 | 0 | 0 | 0 | 0 | 0 | 0 | 0 | 0 | 0 | 0 | -10050.7101 | -3618.6953 | -941.2405 | 0 | 0 | 6153.3802 | 0 | 14463.9633 | 14199.2139 | 0 | 0 | -6153.3802 | -264.7494 | 6187.6126 | 3155.0947 | 21.8841 | 3.2481e-05 | 0.67916 | 1.5023 | 0.24774 | 1.5906 | 1.7779 | 0.10954 | 1.3962 | 1.8204e-10 | 0.20345
46.0257 | 2.2017 | 9.4688 | 5.2664 | 13.9504 | 3.4563 | 600 | 0 | 0 | 0 | 0 | 0 | 0 | 0 | 0 | 0 | 0 | 0 | 0 | -10050.7101 | -3618.6953 | -941.2405 | 0 | 0 | 6396.9945 | 0 | 14463.9633 | 14731.8245 | 0 | 0 | -6396.9945 | 267.8613 | 6424.8548 | 3278.709 | 21.8841 | 3.2481e-05 | 0.68121 | 1.5007 | 0.24917 | 1.6048 | 1.7926 | 0.10921 | 1.4014 | 1.8165e-10 | 0.2086
47.0257 | 2.2568 | 9.2103 | 5.2018 | 14.338 | 3.547 | 600 | 0 | 0 | 0 | 0 | 0 | 0 | 0 | 0 | 0 | 0 | 0 | 0 | -10050.7101 | -3618.6953 | -941.2405 | 0 | 0 | 6647.0172 | 0 | 14463.9633 | 15275.5233 | 0 | 0 | -6647.0172 | 811.56 | 6667.5495 | 3405.438 | 21.8841 | 3.2481e-05 | 0.68332 | 1.499 | 0.2507 | 1.6201 | 1.8085 | 0.10887 | 1.4069 | 1.8125e-10 | 0.21383
48.0257 | 2.3127 | 8.9477 | 5.1357 | 14.7314 | 3.6401 | 600 | 0 | 0 | 0 | 0 | 0 | 0 | 0 | 0 | 0 | 0 | 0 | 0 | -10050.7101 | -3618.6953 | -941.2405 | 0 | 0 | 6903.5598 | 0 | 14463.9633 | 15830.2317 | 0 | 0 | -6903.5598 | 1366.2684 | 6915.7345 | 3535.3237 | 21.8841 | 3.2481e-05 | 0.68548 | 1.4971 | 0.25236 | 1.6365 | 1.8255 | 0.10853 | 1.4127 | 1.8084e-10 | 0.21912
49.0257 | 2.3693 | 8.6812 | 5.0682 | 15.1302 | 3.7357 | 600 | 0 | 0 | 0 | 0 | 0 | 0 | 0 | 0 | 0 | 0 | 0 | 0 | -10050.7101 | -3618.6953 | -941.2405 | 0 | 0 | 7166.7318 | 0 | 14463.9633 | 16395.8386 | 0 | 0 | -7166.7318 | 1931.8753 | 7169.4415 | 3668.4052 | 21.8841 | 3.2481e-05 | 0.68768 | 1.4949 | 0.25414 | 1.6541 | 1.8438 | 0.10818 | 1.4187 | 1.8042e-10 | 0.22448
50.0257 | 2.4265 | 8.4107 | 4.9992 | 15.5342 | 3.8338 | 600 | 0 | 0 | 0 | 0 | 0 | 0 | 0 | 0 | 0 | 0 | 0 | 0 | -10050.7101 | -3618.6953 | -941.2405 | 0 | 0 | 7436.6404 | 0 | 14463.9633 | 16972.1972 | 0 | 0 | -7436.6404 | 2508.2339 | 7428.6961 | 3804.7194 | 21.8841 | 3.2481e-05 | 0.68992 | 1.4926 | 0.25607 | 1.6732 | 1.8636 | 0.10783 | 1.4249 | 1.7998e-10 | 0.2299
51.0257 | 2.4842 | 8.1368 | 4.9288 | 15.9428 | 3.9344 | 600 | 0 | 0 | 0 | 0 | 0 | 0 | 0 | 0 | 0 | 0 | 0 | 0 | -10050.7101 | -3618.6953 | -941.2405 | 0 | 0 | 7713.3897 | 0 | 14463.9633 | 17559.122 | 0 | 0 | -7713.3897 | 3095.1588 | 7693.5174 | 3944.3003 | 21.8841 | 3.2481e-05 | 0.69219 | 1.4899 | 0.25816 | 1.6938 | 1.8851 | 0.10747 | 1.4315 | 1.7954e-10 | 0.23537
52.0257 | 2.5425 | 7.8594 | 4.8569 | 16.3556 | 4.0375 | 600 | 0 | 0 | 0 | 0 | 0 | 0 | 0 | 0 | 0 | 0 | 0 | 0 | -10050.7101 | -3618.6953 | -941.2405 | 0 | 0 | 7997.0812 | 0 | 14463.9633 | 18156.3867 | 0 | 0 | -7997.0812 | 3692.4234 | 7963.9174 | 4087.1786 | 21.8841 | 3.2481e-05 | 0.69449 | 1.487 | 0.26043 | 1.716 | 1.9083 | 0.10712 | 1.4383 | 1.7909e-10 | 0.24089
53.0257 | 2.6012 | 7.579 | 4.7835 | 16.7721 | 4.1433 | 600 | 0 | 0 | 0 | 0 | 0 | 0 | 0 | 0 | 0 | 0 | 0 | 0 | -10050.7101 | -3618.6953 | -941.2405 | 0 | 0 | 8287.8125 | 0 | 14463.9633 | 18763.7203 | 0 | 0 | -8287.8125 | 4299.757 | 8239.9008 | 4233.3816 | 21.8841 | 3.2481e-05 | 0.69679 | 1.4838 | 0.26289 | 1.7402 | 1.9334 | 0.10677 | 1.4454 | 1.7862e-10 | 0.24645
54.0257 | 2.6603 | 7.2958 | 4.7087 | 17.1918 | 4.2517 | 600 | 0 | 0 | 0 | 0 | 0 | 0 | 0 | 0 | 0 | 0 | 0 | 0 | -10050.7101 | -3618.6953 | -941.2405 | 0 | 0 | 8585.6773 | 0 | 14463.9633 | 19380.8049 | 0 | 0 | -8585.6773 | 4916.8416 | 8521.4646 | 4382.9332 | 21.8841 | 3.2481e-05 | 0.69909 | 1.4801 | 0.26557 | 1.7664 | 1.9608 | 0.10641 | 1.4528 | 1.7815e-10 | 0.25205
55.0257 | 2.7197 | 7.0102 | 4.6324 | 17.6139 | 4.3628 | 600 | 0 | 0 | 0 | 0 | 0 | 0 | 0 | 0 | 0 | 0 | 0 | 0 | -10050.7101 | -3618.6953 | -941.2405 | 0 | 0 | 8890.7651 | 0 | 14463.9633 | 20007.2722 | 0 | 0 | -8890.7651 | 5543.3089 | 8808.5974 | 4535.8527 | 21.8841 | 3.2481e-05 | 0.70137 | 1.4761 | 0.26849 | 1.7949 | 1.9906 | 0.10607 | 1.4605 | 1.7766e-10 | 0.25768
56.0257 | 2.7793 | 6.7226 | 4.5548 | 18.0378 | 4.4765 | 600 | 0 | 0 | 0 | 0 | 0 | 0 | 0 | 0 | 0 | 0 | 0 | 0 | -10050.7101 | -3618.6953 | -941.2405 | 0 | 0 | 9203.1603 | 0 | 14463.9633 | 20642.7016 | 0 | 0 | -9203.1603 | 6178.7383 | 9101.2791 | 4692.1557 | 21.8841 | 3.2481e-05 | 0.70363 | 1.4715 | 0.27167 | 1.826 | 2.023 | 0.10573 | 1.4685 | 1.7717e-10 | 0.26333
57.0257 | 2.8391 | 6.4334 | 4.4757 | 18.4627 | 4.593 | 600 | 0 | 0 | 0 | 0 | 0 | 0 | 0 | 0 | 0 | 0 | 0 | 0 | -10050.7101 | -3618.6953 | -941.2405 | 0 | 0 | 9522.9419 | 0 | 14463.9633 | 21286.6169 | 0 | 0 | -9522.9419 | 6822.6536 | 9399.4803 | 4851.8525 | 21.8841 | 3.2481e-05 | 0.70585 | 1.4665 | 0.27516 | 1.86 | 2.0586 | 0.10539 | 1.4769 | 1.7667e-10 | 0.26899
58.0257 | 2.8989 | 6.143 | 4.3952 | 18.8877 | 4.7122 | 600 | 0 | 0 | 0 | 0 | 0 | 0 | 0 | 0 | 0 | 0 | 0 | 0 | -10050.7101 | -3618.6953 | -941.2405 | 0 | 0 | 9850.183 | 0 | 14463.9633 | 21938.4845 | 0 | 0 | -9850.183 | 7474.5212 | 9703.1616 | 5014.9487 | 21.8841 | 3.2481e-05 | 0.70802 | 1.4608 | 0.27899 | 1.8971 | 2.0974 | 0.10507 | 1.4856 | 1.7616e-10 | 0.27466
59.0257 | 2.9587 | 5.852 | 4.3135 | 19.3119 | 4.834 | 600 | 0 | 0 | 0 | 0 | 0 | 0 | 0 | 0 | 0 | 0 | 0 | 0 | -10050.7101 | -3618.6953 | -941.2405 | 0 | 0 | 10184.9498 | 0 | 14463.9633 | 22597.7113 | 0 | 0 | -10184.9498 | 8133.748 | 10012.2726 | 5181.4444 | 21.8841 | 3.2481e-05 | 0.71012 | 1.4545 | 0.28319 | 1.9379 | 2.1401 | 0.10476 | 1.4948 | 1.7565e-10 | 0.28032
59.4885 | 2.9863 | 5.7173 | 4.2752 | 19.5077 | 4.8914 | 600 | 0 | 0 | 0 | 0 | 0 | 0 | 0 | 0 | 0 | 0 | 0 | 0 | -10050.7101 | -3618.6953 | -941.2405 | 0 | 0 | 10342.4316 | 0 | 14463.9633 | 22905.0899 | 0 | 0 | -10342.4316 | 8441.1266 | 10157.1409 | 5259.6419 | 21.8841 | 3.2481e-05 | 0.71106 | 1.4512 | 0.28533 | 1.9586 | 2.1618 | 0.10462 | 1.4992 | 1.7541e-10 | 0.28294
59.4917 | 2.9855 | 5.7181 | 4.2772 | 19.5028 | 4.8902 | 600.1938 | 0.099968 | 0 | 0.099968 | 0 | 0.19383 | 0 | 0 | 0 | 0 | 0 | 0 | 0 | -10052.8992 | -3620.8918 | -945.9144 | 0 | 0 | 10343.5386 | 0 | 14469.5844 | 22907.2408 | 0 | 0 | -10343.5386 | 8437.6564 | 10158.1563 | 5260.1904 | 21.877 | 3.2491e-05 | 0.71095 | 1.4513 | 0.28526 | 1.958 | 2.1612 | 0.10464 | 1.499 | 1.7542e-10 | 0.28287
59.495 | 2.9847 | 5.719 | 4.2792 | 19.4978 | 4.889 | 600.3877 | 0.099935 | 0 | 0.099935 | 0 | 0.38766 | 0 | 0 | 0 | 0 | 0 | 0 | 0 | -10055.0883 | -3623.0883 | -950.5883 | 0 | 0 | 10344.6457 | 0 | 14475.2055 | 22909.3919 | 0 | 0 | -10344.6457 | 8434.1864 | 10159.1718 | 5260.7389 | 21.87 | 3.2502e-05 | 0.71082 | 1.4513 | 0.28525 | 1.9579 | 2.1611 | 0.10466 | 1.4989 | 1.7543e-10 | 0.2828
59.5014 | 2.9832 | 5.7207 | 4.2832 | 19.488 | 4.8867 | 600.7753 | 0.099871 | 0 | 0.099871 | 0 | 0.77532 | 0 | 0 | 0 | 0 | 0 | 0 | 0 | -10059.4665 | -3627.4812 | -959.936 | 0 | 0 | 10346.86 | 0 | 14486.4477 | 22913.6945 | 0 | 0 | -10346.86 | 8427.2468 | 10161.2032 | 5261.8359 | 21.8559 | 3.2523e-05 | 0.71057 | 1.4512 | 0.28522 | 1.9577 | 2.1609 | 0.10469 | 1.4987 | 1.7545e-10 | 0.28265
59.5079 | 2.9817 | 5.7224 | 4.2872 | 19.4781 | 4.8843 | 601.163 | 0.099807 | 0 | 0.099807 | 0 | 1.163 | 0 | 0 | 0 | 0 | 0 | 0 | 0 | -10063.8447 | -3631.8741 | -969.2837 | 0 | 0 | 10349.0746 | 0 | 14497.6898 | 22917.9977 | 0 | 0 | -10349.0746 | 8420.3079 | 10163.2351 | 5262.9331 | 21.8418 | 3.2544e-05 | 0.71032 | 1.4511 | 0.2852 | 1.9575 | 2.1607 | 0.10473 | 1.4985 | 1.7547e-10 | 0.2825
59.5143 | 2.9801 | 5.7242 | 4.2912 | 19.4683 | 4.882 | 601.5506 | 0.099742 | 0 | 0.099742 | 0 | 1.5506 | 0 | 0 | 0 | 0 | 0 | 0 | 0 | -10068.2228 | -3636.2671 | -978.6314 | 0 | 0 | 10351.2895 | 0 | 14508.932 | 22922.3015 | 0 | 0 | -10351.2895 | 8413.3695 | 10165.2676 | 5264.0305 | 21.8277 | 3.2565e-05 | 0.71006 | 1.451 | 0.28518 | 1.9573 | 2.1605 | 0.10477 | 1.4983 | 1.7549e-10 | 0.28236
59.579 | 2.9649 | 5.7411 | 4.331 | 19.3707 | 4.8587 | 605.4273 | 0.099104 | 0 | 0.099104 | 0 | 5.4273 | 0 | 0 | 0 | 0 | 0 | 0 | 0 | -10112.0046 | -3680.1964 | -1072.1086 | 0 | 0 | 10373.4529 | 0 | 14621.3538 | 22965.3745 | 0 | 0 | -10373.4529 | 8344.0207 | 10185.6199 | 5275.0118 | 21.6879 | 3.2774e-05 | 0.70759 | 1.4502 | 0.28496 | 1.9554 | 2.1587 | 0.10514 | 1.4961 | 1.7571e-10 | 0.28091
59.6436 | 2.9499 | 5.7579 | 4.3702 | 19.2745 | 4.8357 | 609.3039 | 0.098473 | 0 | 0.098473 | 0 | 9.3039 | 0 | 0 | 0 | 0 | 0 | 0 | 0 | -10155.7864 | -3724.1258 | -1165.5858 | 0 | 0 | 10395.6431 | 0 | 14733.7756 | 23008.5106 | 0 | 0 | -10395.6431 | 8274.7349 | 10206.0231 | 5286.0074 | 21.55 | 3.2984e-05 | 0.70517 | 1.4494 | 0.28475 | 1.9535 | 2.157 | 0.1055 | 1.494 | 1.7591e-10 | 0.27949
59.7082 | 2.935 | 5.7743 | 4.4089 | 19.1794 | 4.813 | 613.1805 | 0.09785 | 0 | 0.09785 | 0 | 13.1805 | 0 | 0 | 0 | 0 | 0 | 0 | 0 | -10199.5681 | -3768.0551 | -1259.063 | 0 | 0 | 10417.8604 | 0 | 14846.1974 | 23051.7098 | 0 | 0 | -10417.8604 | 8205.5124 | 10226.4769 | 5297.0174 | 21.4137 | 3.3194e-05 | 0.70282 | 1.4486 | 0.28454 | 1.9517 | 2.1553 | 0.10585 | 1.492 | 1.7612e-10 | 0.27809
59.7728 | 2.9204 | 5.7906 | 4.4472 | 19.0857 | 4.7906 | 617.0571 | 0.097236 | 0 | 0.097236 | 0 | 17.0571 | 0 | 0 | 0 | 0 | 0 | 0 | 0 | -10243.3499 | -3811.9845 | -1352.5402 | 0 | 0 | 10440.1047 | 0 | 14958.6192 | 23094.9726 | 0 | 0 | -10440.1047 | 8136.3534 | 10246.9812 | 5308.0417 | 21.2792 | 3.3404e-05 | 0.70053 | 1.4478 | 0.28433 | 1.9499 | 2.1536 | 0.1062 | 1.4899 | 1.7632e-10 | 0.2767
60.015 | 2.8674 | 5.8493 | 4.5863 | 18.7448 | 4.709 | 631.5871 | 0.094999 | 0 | 0.094999 | 0 | 31.5871 | 0 | 0 | 0 | 0 | 0 | 0 | 0 | -10407.4495 | -3976.6373 | -1702.9047 | 0 | 0 | 10523.7253 | 0 | 15379.9905 | 23257.6971 | 0 | 0 | -10523.7253 | 7877.7066 | 10324.2786 | 5349.4924 | 20.7896 | 3.4191e-05 | 0.6924 | 1.445 | 0.28361 | 1.9435 | 2.1475 | 0.10744 | 1.4826 | 1.7704e-10 | 0.27168
60.2571 | 2.8171 | 5.9048 | 4.719 | 18.4198 | 4.6312 | 646.1172 | 0.092862 | 0 | 0.092862 | 0 | 46.1172 | 0 | 0 | 0 | 0 | 0 | 0 | 0 | -10571.5491 | -4141.2902 | -2053.2692 | 0 | 0 | 10607.7399 | 0 | 15801.3618 | 23421.329 | 0 | 0 | -10607.7399 | 7619.9672 | 10402.2718 | 5391.1509 | 20.3221 | 3.4977e-05 | 0.68497 | 1.4424 | 0.28295 | 1.9375 | 2.1418 | 0.10861 | 1.4758 | 1.7772e-10 | 0.26691
60.4993 | 2.7692 | 5.9574 | 4.8459 | 18.1097 | 4.5567 | 660.6472 | 0.09082 | 0 | 0.09082 | 0 | 60.6472 | 0 | 0 | 0 | 0 | 0 | 0 | 0 | -10735.6487 | -4305.943 | -2403.6337 | 0 | 0 | 10692.1577 | 0 | 16222.7331 | 23585.8799 | 0 | 0 | -10692.1577 | 7363.1468 | 10480.9525 | 5433.0211 | 19.8752 | 3.5764e-05 | 0.67813 | 1.44 | 0.28234 | 1.9318 | 2.1365 | 0.1097 | 1.4694 | 1.7836e-10 | 0.26238
60.7415 | 2.7237 | 6.0072 | 4.9671 | 17.8135 | 4.4856 | 675.1773 | 0.088866 | 0 | 0.088866 | 0 | 75.1773 | 0 | 0 | 0 | 0 | 0 | 0 | 0 | -10899.7483 | -4470.5959 | -2753.9982 | 0 | 0 | 10776.9877 | 0 | 16644.1044 | 23751.3605 | 0 | 0 | -10776.9877 | 7107.2562 | 10560.3133 | 5475.1067 | 19.4474 | 3.655e-05 | 0.67183 | 1.4377 | 0.28177 | 1.9266 | 2.1316 | 0.11073 | 1.4633 | 1.7896e-10 | 0.25806
60.9836 | 2.6803 | 6.0545 | 5.0831 | 17.5304 | 4.4174 | 689.7073 | 0.086993 | 0 | 0.086993 | 0 | 89.7073 | 0 | 0 | 0 | 0 | 0 | 0 | 0 | -11063.8479 | -4635.2488 | -3104.3627 | 0 | 0 | 10862.2385 | 0 | 17065.4757 | 23917.7816 | 0 | 0 | -10862.2385 | 6852.306 | 10640.3482 | 5517.4115 | 19.0377 | 3.7337e-05 | 0.666 | 1.4355 | 0.28126 | 1.9216 | 2.1269 | 0.1117 | 1.4576 | 1.7953e-10 | 0.25395
61.3428 | 2.6195 | 6.1201 | 5.2463 | 17.1327 | 4.3216 | 711.2604 | 0.084357 | 0 | 0.084357 | 0 | 111.2604 | 0 | 0 | 0 | 0 | 0 | 0 | 0 | -11307.2644 | -4879.4859 | -3624.0744 | 0 | 0 | 10989.4889 | 0 | 17690.515 | 24166.3973 | 0 | 0 | -10989.4889 | 6475.8823 | 10760.298 | 5580.576 | 18.4608 | 3.8504e-05 | 0.6581 | 1.4326 | 0.28056 | 1.9149 | 2.1206 | 0.11304 | 1.4497 | 1.8032e-10 | 0.24819
61.7021 | 2.5628 | 6.1809 | 5.3997 | 16.7596 | 4.2315 | 732.8135 | 0.081876 | 0 | 0.081876 | 0 | 132.8135 | 0 | 0 | 0 | 0 | 0 | 0 | 0 | -11550.6808 | -5123.723 | -4143.7861 | 0 | 0 | 11117.7094 | 0 | 18315.5543 | 24417.1375 | 0 | 0 | -11117.7094 | 6101.5832 | 10881.7071 | 5644.2421 | 17.9179 | 3.967e-05 | 0.65099 | 1.4299 | 0.27993 | 1.9088 | 2.1149 | 0.11428 | 1.4425 | 1.8104e-10 | 0.24282
62.0613 | 2.5098 | 6.2373 | 5.5441 | 16.4089 | 4.1467 | 754.3666 | 0.079537 | 0 | 0.079537 | 0 | 154.3666 | 0 | 0 | 0 | 0 | 0 | 0 | 0 | -11794.0973 | -5367.9601 | -4663.4978 | 0 | 0 | 11246.9253 | 0 | 18940.5936 | 24670.0343 | 0 | 0 | -11246.9253 | 5729.4406 | 11004.5657 | 5708.4207 | 17.406 | 4.0837e-05 | 0.64455 | 1.4274 | 0.27938 | 1.9032 | 2.1097 | 0.11542 | 1.4358 | 1.8171e-10 | 0.23779
62.4205 | 2.4601 | 6.2896 | 5.6803 | 16.0788 | 4.0668 | 775.9196 | 0.077328 | 0 | 0.077328 | 0 | 175.9196 | 0 | 0 | 0 | 0 | 0 | 0 | 0 | -12037.5137 | -5612.1972 | -5183.2095 | 0 | 0 | 11377.1607 | 0 | 19565.6329 | 24925.1188 | 0 | 0 | -11377.1607 | 5359.4859 | 11128.867 | 5773.1226 | 16.9225 | 4.2004e-05 | 0.63869 | 1.425 | 0.27888 | 1.8981 | 2.105 | 0.11648 | 1.4296 | 1.8233e-10 | 0.23308
62.7797 | 2.4134 | 6.3381 | 5.8089 | 15.7677 | 3.9913 | 797.4727 | 0.075238 | 0 | 0.075238 | 0 | 197.4727 | 0 | 0 | 0 | 0 | 0 | 0 | 0 | -12280.9302 | -5856.4343 | -5702.9211 | 0 | 0 | 11508.4389 | 0 | 20190.6723 | 25182.422 | 0 | 0 | -11508.4389 | 4991.7498 | 11254.6068 | 5838.3582 | 16.4651 | 4.3171e-05 | 0.63333 | 1.4229 | 0.27842 | 1.8934 | 2.1007 | 0.11746 | 1.4238 | 1.8291e-10 | 0.22867
63.1389 | 2.3696 | 6.3833 | 5.9305 | 15.4741 | 3.92 | 819.0258 | 0.073258 | 0 | 0.073258 | 0 | 219.0258 | 0 | 0 | 0 | 0 | 0 | 0 | 0 | -12524.3467 | -6100.6714 | -6222.6328 | 0 | 0 | 11640.7825 | 0 | 20815.7116 | 25441.9745 | 0 | 0 | -11640.7825 | 4626.263 | 11381.783 | 5904.1377 | 16.0318 | 4.4337e-05 | 0.62842 | 1.4208 | 0.27802 | 1.8892 | 2.0967 | 0.11838 | 1.4185 | 1.8345e-10 | 0.22451
63.642 | 2.3126 | 6.4411 | 6.09 | 15.0897 | 3.8266 | 849.2074 | 0.070654 | 0 | 0.070654 | 0 | 249.2074 | 0 | 0 | 0 | 0 | 0 | 0 | 0 | -12865.2115 | -6442.6854 | -6950.4038 | 0 | 0 | 11827.9429 | 0 | 21690.9766 | 25809.2764 | 0 | 0 | -11827.9429 | 4118.2998 | 11562.2865 | 5997.1854 | 15.462 | 4.5971e-05 | 0.62219 | 1.4182 | 0.27752 | 1.8838 | 2.0918 | 0.11957 | 1.4116 | 1.8415e-10 | 0.21911
64.145 | 2.2601 | 6.4934 | 6.2383 | 14.7337 | 3.7398 | 879.3889 | 0.068229 | 0 | 0.068229 | 0 | 279.3889 | 0 | 0 | 0 | 0 | 0 | 0 | 0 | -13206.0763 | -6784.6995 | -7678.1748 | 0 | 0 | 12017.2944 | 0 | 22566.2417 | 26181.1308 | 0 | 0 | -12017.2944 | 3614.8891 | 11745.611 | 6091.346 | 14.9314 | 4.7605e-05 | 0.6166 | 1.4158 | 0.27708 | 1.8791 | 2.0875 | 0.12065 | 1.4053 | 1.8478e-10 | 0.21413
64.648 | 2.2117 | 6.5407 | 6.3763 | 14.4033 | 3.6593 | 909.5705 | 0.065965 | 0 | 0.065965 | 0 | 309.5705 | 0 | 0 | 0 | 0 | 0 | 0 | 0 | -13546.9412 | -7126.7135 | -8405.9458 | 0 | 0 | 12208.8939 | 0 | 23441.5068 | 26557.6198 | 0 | 0 | -12208.8939 | 3116.113 | 11931.7662 | 6186.6458 | 14.4359 | 4.9239e-05 | 0.61156 | 1.4135 | 0.2767 | 1.8749 | 2.0836 | 0.12164 | 1.3996 | 1.8536e-10 | 0.20955
65.151 | 2.1669 | 6.5833 | 6.505 | 14.0961 | 3.5842 | 939.752 | 0.063847 | 0 | 0.063847 | 0 | 339.752 | 0 | 0 | 0 | 0 | 0 | 0 | 0 | -13887.806 | -7468.7275 | -9133.7168 | 0 | 0 | 12402.797 | 0 | 24316.7718 | 26938.825 | 0 | 0 | -12402.797 | 2622.0532 | 12120.7659 | 6283.1106 | 13.9723 | 5.0873e-05 | 0.60699 | 1.4114 | 0.27637 | 1.8711 | 2.0803 | 0.12256 | 1.3944 | 1.859e-10 | 0.20531
65.6541 | 2.1255 | 6.6218 | 6.6253 | 13.8099 | 3.5142 | 969.9336 | 0.06186 | 0 | 0.06186 | 0 | 369.9336 | 0 | 0 | 0 | 0 | 0 | 0 | 0 | -14228.6708 | -7810.7415 | -9861.4878 | 0 | 0 | 12599.058 | 0 | 25192.0369 | 27324.8279 | 0 | 0 | -12599.058 | 2132.791 | 12312.628 | 6380.7657 | 13.5375 | 5.2507e-05 | 0.60283 | 1.4095 | 0.27609 | 1.8678 | 2.0773 | 0.1234 | 1.3896 | 1.8639e-10 | 0.20139
66.1571 | 2.0871 | 6.6566 | 6.7381 | 13.5428 | 3.4489 | 1000.1151 | 0.059993 | 0 | 0.059993 | 0 | 400.1151 | 0 | 0 | 0 | 0 | 0 | 0 | 0 | -14569.5357 | -8152.7555 | -10589.2588 | 0 | 0 | 12797.7305 | 0 | 26067.3019 | 27715.7099 | 0 | 0 | -12797.7305 | 1648.4079 | 12507.3732 | 6479.6362 | 13.129 | 5.4141e-05 | 0.59903 | 1.4077 | 0.27584 | 1.8649 | 2.0747 | 0.12419 | 1.3851 | 1.8685e-10 | 0.19775
66.6601 | 2.0515 | 6.6878 | 6.8438 | 13.2932 | 3.3877 | 1030.2967 | 0.058236 | 0 | 0.058236 | 0 | 430.2967 | 0 | 0 | 0 | 0 | 0 | 0 | 0 | -14910.4005 | -8494.7696 | -11317.0298 | 0 | 0 | 12998.8671 | 0 | 26942.567 | 28111.5522 | 0 | 0 | -12998.8671 | 1168.9852 | 12705.0252 | 6579.7469 | 12.7444 | 5.5774e-05 | 0.59553 | 1.4059 | 0.27563 | 1.8624 | 2.0725 | 0.12492 | 1.3811 | 1.8727e-10 | 0.19437
67.4199 | 2.0024 | 6.7291 | 6.9916 | 12.9462 | 3.3026 | 1075.8861 | 0.055768 | 0 | 0.055768 | 0 | 475.8861 | 0 | 0 | 0 | 0 | 0 | 0 | 0 | -15425.2789 | -9011.3838 | -12416.3323 | 0 | 0 | 13307.4806 | 0 | 28264.6602 | 28719.0732 | 0 | 0 | -13307.4806 | 454.413 | 13009.1545 | 6733.3744 | 12.2043 | 5.8242e-05 | 0.59076 | 1.4035 | 0.27537 | 1.8591 | 2.0697 | 0.12593 | 1.3755 | 1.8785e-10 | 0.18972
68.1798 | 1.9583 | 6.7639 | 7.1265 | 12.6313 | 3.2253 | 1121.4755 | 0.053501 | 0 | 0.053501 | 0 | 521.4755 | 0 | 0 | 0 | 0 | 0 | 0 | 0 | -15940.1573 | -9527.998 | -13515.6347 | 0 | 0 | 13622.012 | 0 | 29586.7533 | 29338.3785 | 0 | 0 | -13622.012 | -248.3748 | 13320.0757 | 6889.9718 | 11.7082 | 6.071e-05 | 0.58651 | 1.4013 | 0.27517 | 1.8564 | 2.0674 | 0.12684 | 1.3705 | 1.8838e-10 | 0.18554
68.9396 | 1.9186 | 6.793 | 7.2501 | 12.3449 | 3.155 | 1167.0649 | 0.051411 | 0 | 0.051411 | 0 | 567.0649 | 0 | 0 | 0 | 0 | 0 | 0 | 0 | -16455.0357 | -10044.6123 | -14614.9372 | 0 | 0 | 13942.6367 | 0 | 30908.8464 | 29969.7503 | 0 | 0 | -13942.6367 | -939.0962 | 13637.8974 | 7049.6226 | 11.2508 | 6.3178e-05 | 0.58269 | 1.3992 | 0.27501 | 1.8543 | 2.0657 | 0.12767 | 1.366 | 1.8885e-10 | 0.18178
69.6994 | 1.8829 | 6.8169 | 7.3636 | 12.0839 | 3.0909 | 1212.6544 | 0.049478 | 0 | 0.049478 | 0 | 612.6544 | 0 | 0 | 0 | 0 | 0 | 0 | 0 | -16969.914 | -10561.2265 | -15714.2397 | 0 | 0 | 14269.5296 | 0 | 32230.9396 | 30613.4718 | 0 | 0 | -14269.5296 | -1617.4678 | 13962.7366 | 7212.4104 | 10.8279 | 6.5646e-05 | 0.57925 | 1.3972 | 0.27491 | 1.8526 | 2.0644 | 0.12843 | 1.362 | 1.8928e-10 | 0.1784
70.4592 | 1.8507 | 6.8363 | 7.4681 | 11.8455 | 3.0323 | 1258.2438 | 0.047686 | 0 | 0.047686 | 0 | 658.2438 | 0 | 0 | 0 | 0 | 0 | 0 | 0 | -17484.7924 | -11077.8407 | -16813.5421 | 0 | 0 | 14602.8648 | 0 | 33553.0327 | 31269.8283 | 0 | 0 | -14602.8648 | -2283.2045 | 14294.7175 | 7378.4189 | 10.4356 | 6.8114e-05 | 0.57611 | 1.3954 | 0.27484 | 1.8514 | 2.0636 | 0.12913 | 1.3584 | 1.8967e-10 | 0.17535
71.2191 | 1.8216 | 6.8515 | 7.5646 | 11.6275 | 2.9787 | 1303.8332 | 0.046018 | 0 | 0.046018 | 0 | 703.8332 | 0 | 0 | 0 | 0 | 0 | 0 | 0 | -17999.6708 | -11594.455 | -17912.8446 | 0 | 0 | 14942.8168 | 0 | 34875.1259 | 31939.107 | 0 | 0 | -14942.8168 | -2936.0189 | 14633.9708 | 7547.7319 | 10.0707 | 7.0582e-05 | 0.57325 | 1.3936 | 0.27481 | 1.8506 | 2.0631 | 0.12977 | 1.3551 | 1.9002e-10 | 0.17259
71.9789 | 1.7954 | 6.8629 | 7.6537 | 11.4278 | 2.9296 | 1349.4226 | 0.044463 | 0 | 0.044463 | 0 | 749.4226 | 0 | 0 | 0 | 0 | 0 | 0 | 0 | -18514.5492 | -12111.0692 | -19012.1471 | 0 | 0 | 15289.5606 | 0 | 36197.219 | 32621.5974 | 0 | 0 | -15289.5606 | -3575.6216 | 14980.6331 | 7720.4337 | 9.7304 | 7.305e-05 | 0.57062 | 1.3919 | 0.27482 | 1.8501 | 2.0629 | 0.13037 | 1.3521 | 1.9034e-10 | 0.17011
72.9789 | 1.7648 | 6.8726 | 7.7612 | 11.1901 | 2.8713 | 1409.4226 | 0.042571 | 0 | 0.042571 | 0 | 809.4226 | 0 | 0 | 0 | 0 | 0 | 0 | 0 | -19192.178 | -12790.9826 | -20458.9334 | 0 | 0 | 15756.5705 | 0 | 37937.219 | 33540.4716 | 0 | 0 | -15756.5705 | -4396.7474 | 15448.4173 | 7953.0405 | 9.3162 | 7.6298e-05 | 0.56747 | 1.3898 | 0.27486 | 1.8499 | 2.0632 | 0.13109 | 1.3486 | 1.9073e-10 | 0.16721
73.9789 | 1.738 | 6.877 | 7.8585 | 10.9778 | 2.8193 | 1469.4226 | 0.040832 | 0 | 0.040832 | 0 | 869.4226 | 0 | 0 | 0 | 0 | 0 | 0 | 0 | -19869.8068 | -13470.8959 | -21905.7197 | 0 | 0 | 16236.0541 | 0 | 39677.219 | 34483.4092 | 0 | 0 | -16236.0541 | -5193.8098 | 15929.6187 | 8191.8596 | 8.9358 | 7.9546e-05 | 0.56461 | 1.3878 | 0.27495 | 1.8502 | 2.0639 | 0.13176 | 1.3455 | 1.9108e-10 | 0.16467
74.9789 | 1.7148 | 6.8766 | 7.947 | 10.7881 | 2.7729 | 1529.4226 | 0.03923 | 0 | 0.03923 | 0 | 929.4226 | 0 | 0 | 0 | 0 | 0 | 0 | 0 | -20547.4356 | -14150.8093 | -23352.5061 | 0 | 0 | 16728.4207 | 0 | 41417.219 | 35451.092 | 0 | 0 | -16728.4207 | -5966.127 | 16424.5881 | 8437.0889 | 8.5852 | 8.2794e-05 | 0.56201 | 1.3859 | 0.27508 | 1.8509 | 2.0651 | 0.13237 | 1.3428 | 1.9139e-10 | 0.16247
75.9789 | 1.6946 | 6.8717 | 8.0276 | 10.6185 | 2.7316 | 1589.4226 | 0.03775 | 0 | 0.03775 | 0 | 989.4226 | 0 | 0 | 0 | 0 | 0 | 0 | 0 | -21225.0644 | -14830.7226 | -24799.2924 | 0 | 0 | 17234.0854 | 0 | 43157.219 | 36444.2111 | 0 | 0 | -17234.0854 | -6713.0079 | 16933.6897 | 8688.9294 | 8.2612 | 8.6042e-05 | 0.55961 | 1.384 | 0.27525 | 1.8521 | 2.0667 | 0.13294 | 1.3404 | 1.9167e-10 | 0.16056
76.9789 | 1.6772 | 6.8628 | 8.101 | 10.467 | 2.6948 | 1649.4226 | 0.036376 | 0 | 0.036376 | 0 | 1049.4226 | 0 | 0 | 0 | 0 | 0 | 0 | 0 | -21902.6932 | -15510.6359 | -26246.0787 | 0 | 0 | 17753.4699 | 0 | 44897.219 | 37463.4675 | 0 | 0 | -17753.4699 | -7433.7515 | 17457.3005 | 8947.585 | 7.9606 | 8.929e-05 | 0.5574 | 1.3821 | 0.27545 | 1.8536 | 2.0686 | 0.13346 | 1.3383 | 1.9193e-10 | 0.15891
77.9789 | 1.6624 | 6.8502 | 8.1681 | 10.3318 | 2.6622 | 1709.4226 | 0.0351 | 0 | 0.0351 | 0 | 1109.4226 | 0 | 0 | 0 | 0 | 0 | 0 | 0 | -22580.322 | -16190.5493 | -27692.8651 | 0 | 0 | 18287.0031 | 0 | 46637.219 | 38509.5723 | 0 | 0 | -18287.0031 | -8127.6467 | 17995.8093 | 9213.2633 | 7.6812 | 9.2538e-05 | 0.55534 | 1.3803 | 0.27568 | 1.8555 | 2.0708 | 0.13396 | 1.3364 | 1.9216e-10 | 0.1575
78.9789 | 1.6498 | 6.8342 | 8.2294 | 10.2114 | 2.6333 | 1769.4226 | 0.033909 | 0 | 0.033909 | 0 | 1169.4226 | 0 | 0 | 0 | 0 | 0 | 0 | 0 | -23257.9508 | -16870.4626 | -29139.6514 | 0 | 0 | 18835.1216 | 0 | 48377.219 | 39583.2475 | 0 | 0 | -18835.1216 | -8793.9715 | 18549.6173 | 9486.1758 | 7.4208 | 9.5787e-05 | 0.55342 | 1.3786 | 0.27594 | 1.8577 | 2.0734 | 0.13442 | 1.3347 | 1.9237e-10 | 0.15631
79.9789 | 1.6393 | 6.8151 | 8.2855 | 10.1044 | 2.6079 | 1829.4226 | 0.032797 | 0 | 0.032797 | 0 | 1229.4226 | 0 | 0 | 0 | 0 | 0 | 0 | 0 | -23935.5796 | -17550.376 | -30586.4377 | 0 | 0 | 19398.2706 | 0 | 50117.219 | 40685.2256 | 0 | 0 | -19398.2706 | -9431.9934 | 19119.1369 | 9766.5378 | 7.1774 | 9.9035e-05 | 0.55161 | 1.3768 | 0.27623 | 1.8602 | 2.0763 | 0.13486 | 1.3332 | 1.9256e-10 | 0.15532
80.9789 | 1.6307 | 6.793 | 8.3368 | 10.0096 | 2.5856 | 1889.4226 | 0.031756 | 0 | 0.031756 | 0 | 1289.4226 | 0 | 0 | 0 | 0 | 0 | 0 | 0 | -24613.2084 | -18230.2893 | -32033.2241 | 0 | 0 | 19976.904 | 0 | 51857.219 | 41816.2505 | 0 | 0 | -19976.904 | -10040.9686 | 19704.7924 | 10054.5687 | 6.9495 | 0.00010228 | 0.54991 | 1.375 | 0.27655 | 1.8629 | 2.0795 | 0.13528 | 1.3319 | 1.9274e-10 | 0.1545
81.9789 | 1.6238 | 6.7681 | 8.3838 | 9.9261 | 2.5662 | 1949.4226 | 0.030778 | 0 | 0.030778 | 0 | 1349.4226 | 0 | 0 | 0 | 0 | 0 | 0 | 0 | -25290.8372 | -18910.2027 | -33480.0104 | 0 | 0 | 20571.485 | 0 | 53597.219 | 42977.077 | 0 | 0 | -20571.485 | -10620.142 | 20307.0194 | 10350.4926 | 6.7356 | 0.00010553 | 0.54829 | 1.3733 | 0.27689 | 1.866 | 2.083 | 0.13568 | 1.3308 | 1.929e-10 | 0.15385
82.8218 | 1.6193 | 6.7451 | 8.4203 | 9.8637 | 2.552 | 2000.0001 | 0.030004 | 0 | 0.030004 | 0 | 1400.0032 | 0 | 0 | 0 | 0 | 0 | 0 | 0 | -25862.0846 | -19483.376 | -34699.6649 | 0 | 0 | 21085.4344 | 0 | 55064.0554 | 43979.3327 | 0 | 0 | -21085.4344 | -11084.7227 | 20827.8621 | 10606.2465 | 6.566 | 0.00010827 | 0.54699 | 1.3718 | 0.2772 | 1.8689 | 2.0862 | 0.136 | 1.33 | 1.9302e-10 | 0.15344
82.8406 | 1.6202 | 6.742 | 8.4194 | 9.868 | 2.5531 | 2000.0001 | 0 | 0 | 0 | 0 | 1400.0032 | 0 | 0 | 0 | 0 | 0 | 0 | 0 | -25862.0846 | -19483.376 | -34699.6649 | 0 | 0 | 21096.9845 | 0 | 55064.0554 | 44001.8655 | 0 | 0 | -21096.9845 | -11062.19 | 20839.5816 | 10611.9993 | 6.5652 | 0.00010827 | 0.54697 | 1.3717 | 0.27724 | 1.8692 | 2.0865 | 0.13601 | 1.33 | 1.9302e-10 | 0.15351
82.8593 | 1.621 | 6.7389 | 8.4186 | 9.8722 | 2.5542 | 2000.0001 | 0 | 0 | 0 | 0 | 1400.0032 | 0 | 0 | 0 | 0 | 0 | 0 | 0 | -25862.0846 | -19483.376 | -34699.6649 | 0 | 0 | 21108.5407 | 0 | 55064.0554 | 44024.4076 | 0 | 0 | -21108.5407 | -11039.6478 | 20851.307 | 10617.755 | 6.5652 | 0.00010827 | 0.54694 | 1.3717 | 0.27727 | 1.8695 | 2.0869 | 0.13602 | 1.3301 | 1.9301e-10 | 0.15358
83.5465 | 1.6514 | 6.6249 | 8.3869 | 10.0285 | 2.5964 | 2000.0001 | 0 | 0 | 0 | 0 | 1400.0032 | 0 | 0 | 0 | 0 | 0 | 0 | 0 | -25862.0846 | -19483.376 | -34699.6649 | 0 | 0 | 21536.4502 | 0 | 55064.0554 | 44857.3649 | 0 | 0 | -21536.4502 | -10206.6905 | 21285.2163 | 10830.8016 | 6.5652 | 0.00010827 | 0.54608 | 1.3687 | 0.27854 | 1.8823 | 2.1004 | 0.13623 | 1.3321 | 1.9292e-10 | 0.15646
84.2336 | 1.6822 | 6.5094 | 8.3546 | 10.1863 | 2.6394 | 2000.0001 | 0 | 0 | 0 | 0 | 1400.0032 | 0 | 0 | 0 | 0 | 0 | 0 | 0 | -25862.0846 | -19483.376 | -34699.6649 | 0 | 0 | 21972.6766 | 0 | 55064.0554 | 45703.0269 | 0 | 0 | -21972.6766 | -9361.0286 | 21727.0347 | 11047.8337 | 6.5652 | 0.00010827 | 0.54518 | 1.3655 | 0.27987 | 1.8956 | 2.1145 | 0.13645 | 1.3341 | 1.9283e-10 | 0.15938
84.9208 | 1.7135 | 6.3925 | 8.3218 | 10.3457 | 2.6832 | 2000.0001 | 0 | 0 | 0 | 0 | 1400.0032 | 0 | 0 | 0 | 0 | 0 | 0 | 0 | -25862.0846 | -19483.376 | -34699.6649 | 0 | 0 | 22417.3526 | 0 | 55064.0554 | 46561.4105 | 0 | 0 | -22417.3526 | -8502.645 | 22176.8622 | 11268.9069 | 6.5652 | 0.00010827 | 0.54424 | 1.3622 | 0.28126 | 1.9095 | 2.1293 | 0.13669 | 1.3363 | 1.9274e-10 | 0.16234
85.8535 | 1.7565 | 6.2317 | 8.2764 | 10.5644 | 2.7439 | 2000.0001 | 0 | 0 | 0 | 0 | 1400.0032 | 0 | 0 | 0 | 0 | 0 | 0 | 0 | -25862.0846 | -19483.376 | -34699.6649 | 0 | 0 | 23034.7679 | 0 | 55064.0554 | 47747.0196 | 0 | 0 | -23034.7679 | -7317.0358 | 22800.4999 | 11575.5814 | 6.5652 | 0.00010827 | 0.54289 | 1.3575 | 0.28324 | 1.9294 | 2.1503 | 0.13703 | 1.3393 | 1.9261e-10 | 0.16643
86.7863 | 1.8004 | 6.0684 | 8.23 | 10.7857 | 2.8062 | 2000.0001 | 0 | 0 | 0 | 0 | 1400.0032 | 0 | 0 | 0 | 0 | 0 | 0 | 0 | -25862.0846 | -19483.376 | -34699.6649 | 0 | 0 | 23668.3362 | 0 | 55064.0554 | 48956.0564 | 0 | 0 | -23668.3362 | -6107.999 | 23439.3227 | 11889.9414 | 6.5652 | 0.00010827 | 0.54145 | 1.3525 | 0.28536 | 1.9506 | 2.1728 | 0.1374 | 1.3424 | 1.9247e-10 | 0.17058
87.7191 | 1.845 | 5.9027 | 8.1826 | 11.0094 | 2.87 | 2000.0001 | 0 | 0 | 0 | 0 | 1400.0032 | 0 | 0 | 0 | 0 | 0 | 0 | 0 | -25862.0846 | -19483.376 | -34699.6649 | 0 | 0 | 24318.3946 | 0 | 55064.0554 | 50188.4534 | 0 | 0 | -24318.3946 | -4875.6021 | 24093.5698 | 12212.1225 | 6.5652 | 0.00010827 | 0.53991 | 1.3472 | 0.2876 | 1.9731 | 2.1966 | 0.13779 | 1.3457 | 1.9233e-10 | 0.17481
88.6519 | 1.8904 | 5.7347 | 8.134 | 11.2352 | 2.9353 | 2000.0001 | 0 | 0 | 0 | 0 | 1400.0032 | 0 | 0 | 0 | 0 | 0 | 0 | 0 | -25862.0846 | -19483.376 | -34699.6649 | 0 | 0 | 24985.2812 | 0 | 55064.0554 | 51444.0948 | 0 | 0 | -24985.2812 | -3619.9607 | 24763.4745 | 12542.2588 | 6.5652 | 0.00010827 | 0.53827 | 1.3415 | 0.29 | 1.9971 | 2.2221 | 0.13821 | 1.3491 | 1.9219e-10 | 0.17911
89.6519 | 1.9399 | 5.5522 | 8.0809 | 11.4794 | 3.0072 | 2000.0001 | 0 | 0 | 0 | 0 | 1400.0032 | 0 | 0 | 0 | 0 | 0 | 0 | 0 | -25862.0846 | -19483.376 | -34699.6649 | 0 | 0 | 25719.299 | 0 | 55064.0554 | 52815.8309 | 0 | 0 | -25719.299 | -2248.2245 | 25499.2988 | 12905.1695 | 6.5652 | 0.00010827 | 0.5364 | 1.3349 | 0.29274 | 2.0246 | 2.2512 | 0.13869 | 1.353 | 1.9203e-10 | 0.1838
90.6519 | 1.9902 | 5.3673 | 8.0265 | 11.7256 | 3.0809 | 2000.0001 | 0 | 0 | 0 | 0 | 1400.0032 | 0 | 0 | 0 | 0 | 0 | 0 | 0 | -25862.0846 | -19483.376 | -34699.6649 | 0 | 0 | 26473.4629 | 0 | 55064.0554 | 54213.8102 | 0 | 0 | -26473.4629 | -850.2452 | 26253.6479 | 13277.5335 | 6.5652 | 0.00010827 | 0.53438 | 1.3279 | 0.29569 | 2.0541 | 2.2825 | 0.13921 | 1.357 | 1.9186e-10 | 0.18856
91.6519 | 2.0413 | 5.1802 | 7.9708 | 11.9734 | 3.1565 | 2000.0001 | 0 | 0 | 0 | 0 | 1400.0032 | 0 | 0 | 0 | 0 | 0 | 0 | 0 | -25862.0846 | -19483.376 | -34699.6649 | 0 | 0 | 27248.1883 | 0 | 55064.0554 | 55637.6764 | 0 | 0 | -27248.1883 | 573.621 | 27026.7792 | 13659.5059 | 6.5652 | 0.00010827 | 0.53222 | 1.3203 | 0.29886 | 2.0858 | 2.3161 | 0.13978 | 1.3613 | 1.9169e-10 | 0.19341
92.6519 | 2.0932 | 4.991 | 7.914 | 12.2225 | 3.234 | 2000.0001 | 0 | 0 | 0 | 0 | 1400.0032 | 0 | 0 | 0 | 0 | 0 | 0 | 0 | -25862.0846 | -19483.376 | -34699.6649 | 0 | 0 | 28043.8879 | 0 | 55064.0554 | 57086.9896 | 0 | 0 | -28043.8879 | 2022.9342 | 27818.9362 | 14051.237 | 6.5652 | 0.00010827 | 0.5299 | 1.3121 | 0.30227 | 2.1199 | 2.3523 | 0.14039 | 1.3657 | 1.9151e-10 | 0.19832
93.6519 | 2.1458 | 4.7999 | 7.8559 | 12.4723 | 3.3135 | 2000.0001 | 0 | 0 | 0 | 0 | 1400.0032 | 0 | 0 | 0 | 0 | 0 | 0 | 0 | -25862.0846 | -19483.376 | -34699.6649 | 0 | 0 | 28860.9708 | 0 | 55064.0554 | 58561.2209 | 0 | 0 | -28860.9708 | 3497.1655 | 28630.3464 | 14452.8718 | 6.5652 | 0.00010827 | 0.52742 | 1.3033 | 0.30594 | 2.1567 | 2.3914 | 0.14105 | 1.3704 | 1.9132e-10 | 0.20331
94.6519 | 2.1992 | 4.6072 | 7.7965 | 12.7226 | 3.395 | 2000.0001 | 0 | 0 | 0 | 0 | 1400.0032 | 0 | 0 | 0 | 0 | 0 | 0 | 0 | -25862.0846 | -19483.376 | -34699.6649 | 0 | 0 | 29699.8412 | 0 | 55064.0554 | 60059.7472 | 0 | 0 | -29699.8412 | 4995.6918 | 29461.2191 | 14864.5487 | 6.5652 | 0.00010827 | 0.52476 | 1.2938 | 0.30991 | 2.1965 | 2.4335 | 0.14176 | 1.3753 | 1.9113e-10 | 0.20837
95.6519 | 2.2532 | 4.4131 | 7.736 | 12.9728 | 3.4784 | 2000.0001 | 0 | 0 | 0 | 0 | 1400.0032 | 0 | 0 | 0 | 0 | 0 | 0 | 0 | -25862.0846 | -19483.376 | -34699.6649 | 0 | 0 | 30560.8965 | 0 | 55064.0554 | 61581.8464 | 0 | 0 | -30560.8965 | 6517.791 | 30311.7424 | 15286.3992 | 6.5652 | 0.00010827 | 0.52191 | 1.2836 | 0.3142 | 2.2394 | 2.479 | 0.14254 | 1.3804 | 1.9093e-10 | 0.21348
96.6519 | 2.3079 | 4.2178 | 7.6742 | 13.2224 | 3.5639 | 2000.0001 | 0 | 0 | 0 | 0 | 1400.0032 | 0 | 0 | 0 | 0 | 0 | 0 | 0 | -25862.0846 | -19483.376 | -34699.6649 | 0 | 0 | 31444.5255 | 0 | 55064.0554 | 63126.693 | 0 | 0 | -31444.5255 | 8062.6375 | 31182.0803 | 15718.5467 | 6.5652 | 0.00010827 | 0.51887 | 1.2724 | 0.31884 | 2.286 | 2.5284 | 0.14337 | 1.3859 | 1.9071e-10 | 0.21866
97.6519 | 2.3631 | 4.0216 | 7.6111 | 13.4708 | 3.6514 | 2000.0001 | 0 | 0 | 0 | 0 | 1400.0032 | 0 | 0 | 0 | 0 | 0 | 0 | 0 | -25862.0846 | -19483.376 | -34699.6649 | 0 | 0 | 32351.1069 | 0 | 55064.0554 | 64693.3536 | 0 | 0 | -32351.1069 | 9629.2981 | 32072.369 | 16161.1053 | 6.5652 | 0.00010827 | 0.51562 | 1.2604 | 0.32389 | 2.3365 | 2.582 | 0.14428 | 1.3916 | 1.9049e-10 | 0.2239
98.6519 | 2.4188 | 3.8249 | 7.5469 | 13.7174 | 3.741 | 2000.0001 | 0 | 0 | 0 | 0 | 1400.0032 | 0 | 0 | 0 | 0 | 0 | 0 | 0 | -25862.0846 | -19483.376 | -34699.6649 | 0 | 0 | 33281.0063 | 0 | 55064.0554 | 66280.7838 | 0 | 0 | -33281.0063 | 11216.7284 | 32982.7129 | 16614.1788 | 6.5652 | 0.00010827 | 0.51216 | 1.2472 | 0.32937 | 2.3914 | 2.6402 | 0.14525 | 1.3977 | 1.9025e-10 | 0.22918
99.6519 | 2.4751 | 3.628 | 7.4814 | 13.9617 | 3.8327 | 2000.0001 | 0 | 0 | 0 | 0 | 1400.0032 | 0 | 0 | 0 | 0 | 0 | 0 | 0 | -25862.0846 | -19483.376 | -34699.6649 | 0 | 0 | 34234.5743 | 0 | 55064.0554 | 67887.8254 | 0 | 0 | -34234.5743 | 12823.77 | 33913.1797 | 17077.8598 | 6.5652 | 0.00010827 | 0.50848 | 1.233 | 0.33534 | 2.4513 | 2.7036 | 0.1463 | 1.4042 | 1.9e-10 | 0.2345
100.6519 | 2.5316 | 3.4312 | 7.4148 | 14.2028 | 3.9265 | 2000.0001 | 0 | 0 | 0 | 0 | 1400.0032 | 0 | 0 | 0 | 0 | 0 | 0 | 0 | -25862.0846 | -19483.376 | -34699.6649 | 0 | 0 | 35212.1431 | 0 | 55064.0554 | 69513.2041 | 0 | 0 | -35212.1431 | 14449.1487 | 34863.795 | 17552.2278 | 6.5652 | 0.00010827 | 0.50457 | 1.2175 | 0.34186 | 2.5166 | 2.7729 | 0.14744 | 1.411 | 1.8974e-10 | 0.23986
101.6519 | 2.5885 | 3.2349 | 7.347 | 14.4402 | 4.0224 | 2000.0001 | 0 | 0 | 0 | 0 | 1400.0032 | 0 | 0 | 0 | 0 | 0 | 0 | 0 | -25862.0846 | -19483.376 | -34699.6649 | 0 | 0 | 36214.0233 | 0 | 55064.0554 | 71155.5291 | 0 | 0 | -36214.0233 | 16091.4737 | 35834.5357 | 18037.348 | 6.5652 | 0.00010827 | 0.50045 | 1.2006 | 0.34899 | 2.5881 | 2.8487 | 0.14865 | 1.4183 | 1.8945e-10 | 0.24526
102.6519 | 2.6456 | 3.0395 | 7.2781 | 14.673 | 4.1204 | 2000.0001 | 0 | 0 | 0 | 0 | 1400.0032 | 0 | 0 | 0 | 0 | 0 | 0 | 0 | -25862.0846 | -19483.376 | -34699.6649 | 0 | 0 | 37240.5001 | 0 | 55064.0554 | 72813.2935 | 0 | 0 | -37240.5001 | 17749.2381 | 36825.323 | 18533.2697 | 6.5652 | 0.00010827 | 0.49611 | 1.1822 | 0.35681 | 2.6665 | 2.9317 | 0.14995 | 1.4261 | 1.8914e-10 | 0.25067
103.6519 | 2.7029 | 2.8454 | 7.208 | 14.9005 | 4.2206 | 2000.0001 | 0 | 0 | 0 | 0 | 1400.0032 | 0 | 0 | 0 | 0 | 0 | 0 | 0 | -25862.0846 | -19483.376 | -34699.6649 | 0 | 0 | 38291.8288 | 0 | 55064.0554 | 74484.876 | 0 | 0 | -38291.8288 | 19420.8206 | 37836.013 | 19040.0247 | 6.5652 | 0.00010827 | 0.49157 | 1.162 | 0.3654 | 2.7528 | 3.0231 | 0.15134 | 1.4344 | 1.888e-10 | 0.25609
104.6519 | 2.7601 | 2.6532 | 7.1369 | 15.1218 | 4.323 | 2000.0001 | 0 | 0 | 0 | 0 | 1400.0032 | 0 | 0 | 0 | 0 | 0 | 0 | 0 | -25862.0846 | -19483.376 | -34699.6649 | 0 | 0 | 39368.2305 | 0 | 55064.0554 | 76168.5443 | 0 | 0 | -39368.2305 | 21104.4889 | 38866.3871 | 19557.6248 | 6.5652 | 0.00010827 | 0.48684 | 1.14 | 0.37487 | 2.8478 | 3.1237 | 0.15281 | 1.4433 | 1.8843e-10 | 0.26151
105.6519 | 2.8172 | 2.4632 | 7.0647 | 15.3361 | 4.4275 | 2000.0001 | 0 | 0 | 0 | 0 | 1400.0032 | 0 | 0 | 0 | 0 | 0 | 0 | 0 | -25862.0846 | -19483.376 | -34699.6649 | 0 | 0 | 40469.8855 | 0 | 55064.0554 | 77862.4607 | 0 | 0 | -40469.8855 | 22798.4053 | 39916.1396 | 20086.0599 | 6.5652 | 0.00010827 | 0.48195 | 1.1159 | 0.38533 | 2.9529 | 3.2349 | 0.15436 | 1.4529 | 1.8801e-10 | 0.26692
106.6519 | 2.8741 | 2.276 | 6.9915 | 15.5426 | 4.5343 | 2000.0001 | 0 | 0 | 0 | 0 | 1400.0032 | 0 | 0 | 0 | 0 | 0 | 0 | 0 | -25862.0846 | -19483.376 | -34699.6649 | 0 | 0 | 41596.9278 | 0 | 55064.0554 | 79564.6882 | 0 | 0 | -41596.9278 | 24500.6327 | 40984.8643 | 20625.2956 | 6.5652 | 0.00010827 | 0.47695 | 1.0894 | 0.39693 | 3.0694 | 3.3582 | 0.15598 | 1.4633 | 1.8755e-10 | 0.27231
107.6519 | 2.9306 | 2.0921 | 6.9173 | 15.7404 | 4.6432 | 2000.0001 | 0 | 0 | 0 | 0 | 1400.0032 | 0 | 0 | 0 | 0 | 0 | 0 | 0 | -25862.0846 | -19483.376 | -34699.6649 | 0 | 0 | 42749.4376 | 0 | 55064.0554 | 81273.1998 | 0 | 0 | -42749.4376 | 26209.1444 | 42072.0378 | 21175.2702 | 6.5652 | 0.00010827 | 0.47187 | 1.0603 | 0.40983 | 3.1991 | 3.4952 | 0.15765 | 1.4746 | 1.8704e-10 | 0.27766
108.6519 | 2.9865 | 1.9119 | 6.8422 | 15.9285 | 4.7544 | 2000.0001 | 0 | 0 | 0 | 0 | 1400.0032 | 0 | 0 | 0 | 0 | 0 | 0 | 0 | -25862.0846 | -19483.376 | -34699.6649 | 0 | 0 | 43927.4328 | 0 | 55064.0554 | 82985.8888 | 0 | 0 | -43927.4328 | 27921.8334 | 43177.0005 | 21735.8914 | 6.5652 | 0.00010827 | 0.46681 | 1.0284 | 0.42424 | 3.3439 | 3.6483 | 0.15937 | 1.487 | 1.8645e-10 | 0.28296
109.6519 | 3.0416 | 1.7361 | 6.7663 | 16.1063 | 4.8679 | 2000.0001 | 0 | 0 | 0 | 0 | 1400.0032 | 0 | 0 | 0 | 0 | 0 | 0 | 0 | -25862.0846 | -19483.376 | -34699.6649 | 0 | 0 | 45130.8604 | 0 | 55064.0554 | 84700.5807 | 0 | 0 | -45130.8604 | 29636.5252 | 44298.935 | 22307.033 | 6.5652 | 0.00010827 | 0.46185 | 0.99317 | 0.4404 | 3.5063 | 3.8198 | 0.16108 | 1.5005 | 1.8579e-10 | 0.28818
110.6519 | 3.0958 | 1.5653 | 6.6895 | 16.2727 | 4.9836 | 2000.0001 | 0 | 0 | 0 | 0 | 1400.0032 | 0 | 0 | 0 | 0 | 0 | 0 | 0 | -25862.0846 | -19483.376 | -34699.6649 | 0 | 0 | 46359.5856 | 0 | 55064.0554 | 86415.0461 | 0 | 0 | -46359.5856 | 31350.9907 | 45436.84 | 22888.5307 | 6.5652 | 0.00010827 | 0.45713 | 0.95432 | 0.45862 | 3.6894 | 4.013 | 0.16274 | 1.5154 | 1.8503e-10 | 0.29331
111.6519 | 3.1487 | 1.3999 | 6.612 | 16.4271 | 5.1017 | 2000.0001 | 0 | 0 | 0 | 0 | 1400.0032 | 0 | 0 | 0 | 0 | 0 | 0 | 0 | -25862.0846 | -19483.376 | -34699.6649 | 0 | 0 | 47613.3804 | 0 | 55064.0554 | 88127.0157 | 0 | 0 | -47613.3804 | 33062.9603 | 46589.5014 | 23480.1773 | 6.5652 | 0.00010827 | 0.45282 | 0.91135 | 0.47927 | 3.8969 | 4.2317 | 0.16429 | 1.5319 | 1.8415e-10 | 0.29833
112.6519 | 3.2002 | 1.2405 | 6.5338 | 16.5686 | 5.2222 | 2000.0001 | 0 | 0 | 0 | 0 | 1400.0032 | 0 | 0 | 0 | 0 | 0 | 0 | 0 | -25862.0846 | -19483.376 | -34699.6649 | 0 | 0 | 48891.9103 | 0 | 55064.0554 | 89834.1941 | 0 | 0 | -48891.9103 | 34770.1387 | 47755.4582 | 24081.7172 | 6.5652 | 0.00010827 | 0.44917 | 0.86369 | 0.50285 | 4.1336 | 4.4809 | 0.16562 | 1.5502 | 1.8315e-10 | 0.30321
113.6519 | 3.2499 | 1.0878 | 6.455 | 16.6966 | 5.3452 | 2000.0001 | 0 | 0 | 0 | 0 | 1400.0032 | 0 | 0 | 0 | 0 | 0 | 0 | 0 | -25862.0846 | -19483.376 | -34699.6649 | 0 | 0 | 50194.7202 | 0 | 55064.0554 | 91534.275 | 0 | 0 | -50194.7202 | 36470.2196 | 48932.9657 | 24692.8407 | 6.5652 | 0.00010827 | 0.44649 | 0.81067 | 0.52997 | 4.4055 | 4.7669 | 0.16662 | 1.5706 | 1.8198e-10 | 0.30792
114.6519 | 3.2974 | 0.94227 | 6.3756 | 16.8104 | 5.4707 | 2000.0001 | 0 | 0 | 0 | 0 | 1400.0032 | 0 | 0 | 0 | 0 | 0 | 0 | 0 | -25862.0846 | -19483.376 | -34699.6649 | 0 | 0 | 51521.2182 | 0 | 55064.0554 | 93224.955 | 0 | 0 | -51521.2182 | 38160.8995 | 50119.955 | 25313.1771 | 6.5652 | 0.00010827 | 0.44523 | 0.75142 | 0.56147 | 4.7206 | 5.0981 | 0.16709 | 1.5936 | 1.8062e-10 | 0.31242
115.6519 | 3.3425 | 0.80452 | 6.2958 | 16.9094 | 5.5988 | 2000.0001 | 0 | 0 | 0 | 0 | 1400.0032 | 0 | 0 | 0 | 0 | 0 | 0 | 0 | -25862.0846 | -19483.376 | -34699.6649 | 0 | 0 | 52870.6586 | 0 | 55064.0554 | 94903.947 | 0 | 0 | -52870.6586 | 39839.8916 | 51313.9909 | 25942.2868 | 6.5652 | 0.00010827 | 0.44604 | 0.68482 | 0.59848 | 5.0898 | 5.4855 | 0.16678 | 1.6194 | 1.7904e-10 | 0.31669
116.6519 | 3.3846 | 0.67512 | 6.2157 | 16.9933 | 5.7298 | 2000.0001 | 0 | 0 | 0 | 0 | 1400.0032 | 0 | 0 | 0 | 0 | 0 | 0 | 0 | -25862.0846 | -19483.376 | -34699.6649 | 0 | 0 | 54242.1233 | 0 | 55064.0554 | 96568.9943 | 0 | 0 | -54242.1233 | 41504.9388 | 52512.2338 | 26579.6534 | 6.5652 | 0.00010827 | 0.44985 | 0.60938 | 0.64256 | 5.5276 | 5.9446 | 0.16537 | 1.6485 | 1.7721e-10 | 0.32068
117.6519 | 3.4233 | 0.55465 | 6.1352 | 17.0617 | 5.8638 | 2000.0001 | 0 | 0 | 0 | 0 | 1400.0032 | 0 | 0 | 0 | 0 | 0 | 0 | 0 | -25862.0846 | -19483.376 | -34699.6649 | 0 | 0 | 55634.5031 | 0 | 55064.0554 | 98217.8851 | 0 | 0 | -55634.5031 | 43153.8297 | 53711.4122 | 27224.6753 | 6.5652 | 0.00010827 | 0.45815 | 0.52299 | 0.6959 | 6.0546 | 6.4965 | 0.16238 | 1.6813 | 1.7509e-10 | 0.32434
118.6519 | 3.458 | 0.44366 | 6.0545 | 17.1144 | 6.0009 | 2000.0001 | 0 | 0 | 0 | 0 | 1400.0032 | 0 | 0 | 0 | 0 | 0 | 0 | 0 | -25862.0846 | -19483.376 | -34699.6649 | 0 | 0 | 57046.4794 | 0 | 55064.0554 | 99848.4746 | 0 | 0 | -57046.4794 | 44784.4192 | 54907.8208 | 27876.658 | 6.5652 | 0.00010827 | 0.47337 | 0.42265 | 0.76171 | 6.7002 | 7.172 | 0.15715 | 1.7182 | 1.7265e-10 | 0.32764
119.6519 | 3.4884 | 0.34267 | 5.9736 | 17.1514 | 6.1415 | 2000.0001 | 0 | 0 | 0 | 0 | 1400.0032 | 0 | 0 | 0 | 0 | 0 | 0 | 0 | -25862.0846 | -19483.376 | -34699.6649 | 0 | 0 | 58476.5073 | 0 | 55064.0554 | 101458.7185 | 0 | 0 | -58476.5073 | 46394.6631 | 56097.3668 | 28534.8081 | 6.5652 | 0.00010827 | 0.49988 | 0.30384 | 0.84467 | 7.5074 | 8.0158 | 0.14882 | 1.7594 | 1.6986e-10 | 0.33051
120.6519 | 3.5137 | 0.25217 | 5.8926 | 17.1727 | 6.2858 | 2000.0001 | 0 | 0 | 0 | 0 | 1400.0032 | 0 | 0 | 0 | 0 | 0 | 0 | 0 | -25862.0846 | -19483.376 | -34699.6649 | 0 | 0 | 59922.8038 | 0 | 55064.0554 | 103046.7326 | 0 | 0 | -59922.8038 | 47982.6772 | 57275.6962 | 29198.2324 | 6.5652 | 0.00010827 | 0.54639 | 0.15973 | 0.95181 | 8.5395 | 9.0942 | 0.13615 | 1.8046 | 1.6672e-10 | 0.33291
121.0096 | 3.5215 | 0.22242 | 5.8636 | 17.1766 | 6.3384 | 2000.0001 | 0 | 0 | 0 | 0 | 1400.0032 | 0 | 0 | 0 | 0 | 0 | 0 | 0 | -25862.0846 | -19483.376 | -34699.6649 | 0 | 0 | 60443.6848 | 0 | 55064.0554 | 103608.989 | 0 | 0 | -60443.6848 | 48544.9336 | 57693.6618 | 29436.6215 | 6.5652 | 0.00010827 | 0.57109 | 0.10017 | 0.99786 | 8.9801 | 9.5544 | 0.13026 | 1.8217 | 1.6552e-10 | 0.33365
121.0811 | 3.5229 | 0.21663 | 5.8578 | 17.1772 | 6.3489 | 2000.0001 | 0 | 0 | 0 | 0 | 1400.0032 | 0 | 0 | 0 | 0 | 0 | 0 | 0 | -25862.0846 | -19483.376 | -34699.6649 | 0 | 0 | 60548.069 | 0 | 55064.0554 | 103721.1102 | 0 | 0 | -60548.069 | 48657.0548 | 57776.9931 | 29484.3618 | 6.5652 | 0.00010827 | 0.57857 | 0.094243 | 1.0048 | 9.0445 | 9.6213 | 0.12858 | 1.8252 | 1.6524e-10 | 0.33379
121.1526 | 3.5244 | 0.21087 | 5.852 | 17.1777 | 6.3595 | 2000.0001 | 0 | 0 | 0 | 0 | 1400.0032 | 0 | 0 | 0 | 0 | 0 | 0 | 0 | -25862.0846 | -19483.376 | -34699.6649 | 0 | 0 | 60652.5107 | 0 | 55064.0554 | 103833.2192 | 0 | 0 | -60652.5107 | 48769.1638 | 57860.214 | 29532.1219 | 6.5652 | 0.00010827 | 0.58774 | 0.092962 | 1.0097 | 9.0892 | 9.6673 | 0.12657 | 1.8288 | 1.6494e-10 | 0.33392
121.2241 | 3.5258 | 0.20514 | 5.8462 | 17.1782 | 6.3702 | 2000.0001 | 0 | 0 | 0 | 0 | 1400.0032 | 0 | 0 | 0 | 0 | 0 | 0 | 0 | -25862.0846 | -19483.376 | -34699.6649 | 0 | 0 | 60757.0063 | 0 | 55064.0554 | 103945.3447 | 0 | 0 | -60757.0063 | 48881.2893 | 57943.3172 | 29579.9013 | 6.5652 | 0.00010827 | 0.59738 | 0.091651 | 1.0147 | 9.1348 | 9.7142 | 0.12453 | 1.8324 | 1.6464e-10 | 0.33406
121.2957 | 3.5272 | 0.19943 | 5.8404 | 17.1788 | 6.3808 | 2000.0001 | 0 | 0 | 0 | 0 | 1400.0032 | 0 | 0 | 0 | 0 | 0 | 0 | 0 | -25862.0846 | -19483.376 | -34699.6649 | 0 | 0 | 60861.5551 | 0 | 55064.0554 | 104057.4857 | 0 | 0 | -60861.5551 | 48993.4303 | 58026.3002 | 29627.6995 | 6.5652 | 0.00010827 | 0.60751 | 0.090311 | 1.0199 | 9.1813 | 9.7621 | 0.12245 | 1.836 | 1.6434e-10 | 0.33419
121.3672 | 3.5285 | 0.19375 | 5.8346 | 17.1793 | 6.3915 | 2000.0001 | 0 | 0 | 0 | 0 | 1400.0032 | 0 | 0 | 0 | 0 | 0 | 0 | 0 | -25862.0846 | -19483.376 | -34699.6649 | 0 | 0 | 60966.1563 | 0 | 55064.0554 | 104169.6409 | 0 | 0 | -60966.1563 | 49105.5855 | 58109.1609 | 29675.5163 | 6.5652 | 0.00010827 | 0.61819 | 0.088939 | 1.0251 | 9.2287 | 9.8109 | 0.12034 | 1.8397 | 1.6403e-10 | 0.33432
121.5103 | 3.5311 | 0.18246 | 5.823 | 17.1802 | 6.4129 | 2000.0001 | 0 | 0 | 0 | 0 | 1400.0032 | 0 | 0 | 0 | 0 | 0 | 0 | 0 | -25862.0846 | -19483.376 | -34699.6649 | 0 | 0 | 61175.5128 | 0 | 55064.0554 | 104393.9884 | 0 | 0 | -61175.5128 | 49329.933 | 58274.5053 | 29771.2036 | 6.5652 | 0.00010827 | 0.64133 | 0.086097 | 1.036 | 9.3264 | 9.9116 | 0.116 | 1.8471 | 1.6341e-10 | 0.33456
121.6533 | 3.5336 | 0.17129 | 5.8114 | 17.1812 | 6.4345 | 2000.0001 | 0 | 0 | 0 | 0 | 1400.0032 | 0 | 0 | 0 | 0 | 0 | 0 | 0 | -25862.0846 | -19483.376 | -34699.6649 | 0 | 0 | 61385.0703 | 0 | 55064.0554 | 104618.3781 | 0 | 0 | -61385.0703 | 49554.3227 | 58439.3333 | 29866.9599 | 6.5652 | 0.00010827 | 0.66721 | 0.08312 | 1.0474 | 9.4282 | 10.0164 | 0.1115 | 1.8546 | 1.6277e-10 | 0.3348
121.7964 | 3.536 | 0.16023 | 5.7997 | 17.1821 | 6.4561 | 2000.0001 | 0 | 0 | 0 | 0 | 1400.0032 | 0 | 0 | 0 | 0 | 0 | 0 | 0 | -25862.0846 | -19483.376 | -34699.6649 | 0 | 0 | 61594.8227 | 0 | 55064.0554 | 104842.8002 | 0 | 0 | -61594.8227 | 49778.7447 | 58603.6267 | 29962.7821 | 6.5652 | 0.00010827 | 0.69634 | 0.079998 | 1.0592 | 9.5343 | 10.1257 | 0.10683 | 1.8623 | 1.6213e-10 | 0.33502
121.9394 | 3.5382 | 0.14928 | 5.788 | 17.183 | 6.4779 | 2000.0001 | 0 | 0 | 0 | 0 | 1400.0032 | 0 | 0 | 0 | 0 | 0 | 0 | 0 | -25862.0846 | -19483.376 | -34699.6649 | 0 | 0 | 61804.764 | 0 | 55064.0554 | 105067.2444 | 0 | 0 | -61804.764 | 50003.189 | 58767.367 | 30058.6666 | 6.5652 | 0.00010827 | 0.72938 | 0.076722 | 1.0716 | 9.6449 | 10.2397 | 0.10199 | 1.87 | 1.6147e-10 | 0.33524
122.4215 | 3.5448 | 0.11328 | 5.7487 | 17.1855 | 6.5521 | 2000.0001 | 0 | 0 | 0 | 0 | 1400.0032 | 0 | 0 | 0 | 0 | 0 | 0 | 0 | -25862.0846 | -19483.376 | -34699.6649 | 0 | 0 | 62513.5709 | 0 | 55064.0554 | 105823.6356 | 0 | 0 | -62513.5709 | 50759.5802 | 59314.808 | 30382.2075 | 6.5652 | 0.00010827 | 0.88267 | 0.064419 | 1.1179 | 10.0544 | 10.6621 | 0.084281 | 1.897 | 1.5916e-10 | 0.33586
122.9036 | 3.5498 | 0.078726 | 5.7091 | 17.1875 | 6.6276 | 2000.0001 | 0 | 0 | 0 | 0 | 1400.0032 | 0 | 0 | 0 | 0 | 0 | 0 | 0 | -25862.0846 | -19483.376 | -34699.6649 | 0 | 0 | 63224.2033 | 0 | 55064.0554 | 106579.7601 | 0 | 0 | -63224.2033 | 51515.7046 | 59855.0276 | 30706.2792 | 6.5652 | 0.00010827 | 1.1607 | 0.049829 | 1.1721 | 10.5298 | 11.153 | 0.064091 | 1.9253 | 1.5672e-10 | 0.33634
123.3857 | 3.5533 | 0.045746 | 5.6695 | 17.1889 | 6.7046 | 2000.0001 | 0 | 0 | 0 | 0 | 1400.0032 | 0 | 0 | 0 | 0 | 0 | 0 | 0 | -25862.0846 | -19483.376 | -34699.6649 | 0 | 0 | 63936.4005 | 0 | 55064.0554 | 107335.204 | 0 | 0 | -63936.4005 | 52271.1485 | 60387.2971 | 31030.7371 | 6.5652 | 0.00010827 | 1.8166 | 0.032421 | 1.2362 | 11.0851 | 11.7269 | 0.040952 | 1.9548 | 1.5414e-10 | 0.33666
123.8679 | 3.555 | 0.01445 | 5.6296 | 17.1896 | 6.783 | 2000.0001 | 0 | 0 | 0 | 0 | 1400.0032 | 0 | 0 | 0 | 0 | 0 | 0 | 0 | -25862.0846 | -19483.376 | -34699.6649 | 0 | 0 | 64649.8878 | 0 | 55064.0554 | 108089.5449 | 0 | 0 | -64649.8878 | 53025.4895 | 60910.9024 | 31355.4295 | 6.5652 | 0.00010827 | 5.2037 | 0.011536 | 1.3122 | 11.7375 | 12.4018 | 0.014296 | 1.9851 | 1.5144e-10 | 0.33682
124.0297 | 3.5552 | 0.0043417 | 5.6162 | 17.1896 | 6.8097 | 2000.0001 | 0 | 0 | 0 | 0 | 1400.0032 | 0 | 0 | 0 | 0 | 0 | 0 | 0 | -25862.0846 | -19483.376 | -34699.6649 | 0 | 0 | 64889.6203 | 0 | 55064.0554 | 108342.4327 | 0 | 0 | -64889.6203 | 53278.3773 | 61084.6077 | 31464.4435 | 6.5652 | 0.00010827 | 16.728 | 0.0036126 | 1.3408 | 11.9817 | 12.6547 | 0.0044472 | 1.9955 | 1.505e-10 | 0.33684
124.0524 | 3.5552 | 0.0029414 | 5.6143 | 17.1896 | 6.8135 | 2000.0001 | 0 | 0 | 0 | 0 | 1400.0032 | 0 | 0 | 0 | 0 | 0 | 0 | 0 | -25862.0846 | -19483.376 | -34699.6649 | 0 | 0 | 64923.2246 | 0 | 55064.0554 | 108377.8576 | 0 | 0 | -64923.2246 | 53313.8022 | 61108.8653 | 31479.7211 | 6.5652 | 0.00010827 | 24.5706 | 0.0024618 | 1.345 | 12.017 | 12.6912 | 0.0030277 | 1.9969 | 1.5037e-10 | 0.33684
124.075 | 3.5552 | 0.0015452 | 5.6125 | 17.1896 | 6.8172 | 2000.0001 | 0 | 0 | 0 | 0 | 1400.0032 | 0 | 0 | 0 | 0 | 0 | 0 | 0 | -25862.0846 | -19483.376 | -34699.6649 | 0 | 0 | 64956.8309 | 0 | 55064.0554 | 108413.2787 | 0 | 0 | -64956.8309 | 53349.2233 | 61133.1016 | 31494.9986 | 6.5652 | 0.00010827 | 46.5425 | 0.0013008 | 1.3492 | 12.0526 | 12.7281 | 0.0015984 | 1.9984 | 1.5024e-10 | 0.33684
124.0839 | 3.5552 | 0.001 | 5.6117 | 17.1896 | 6.8187 | 2000.0001 | 0 | 0 | 0 | 0 | 1400.0032 | 0 | 0 | 1898.7396 | 0 | 1.8987 | 10655.1909 | 31250.727 | -25860.1859 | -8828.1851 | -3448.9379 | 32638.6439 | 12946.939 | 64969.9809 | 18.9874 | 55064.0554 | 126420.0169 | 32638.6439 | 12946.939 | -64950.9935 | 71355.9615 | 61142.579 | 31500.9764 | 6.5652 | 0.00010827 | 211.2932 | 0.00084256 | 1.3508 | 12.0666 | 12.7426 | 0.0010352 | 1.999 | 1.5019e-10 | 0.33684

## Batch 5
Time (h) | Cell Density (10^6 cells/mL) | Glucose (mmol/L) | Glutamine (mmol/L) | Lactate (mmol/L) | Ammonia (mmol/L) | Volume (L) | Dilution Rate (1/h) | Base Dilution Rate (1/h) | Total Inlet Dilution Rate (1/h) | Acid Dilution Rate (1/h) | Feed Medium Use (L) | Base Addition Use (L) | Acid Addition Use (L) | Total Outlet Volume (L) | Permeate Volume (L) | Glucose Out (mmol) | Glutamine Out (mmol) | AA Out (mmol) | Glucose Net (mmol) | Glutamine Net (mmol) | AA Net (mmol) | Lactate Out (mmol) | Ammonium Out (mmol) | O2 In (mmol) | O2 Out (mmol) | CT In (mmol) | CT Out (mmol) | Lactate Net (mmol) | Ammonium Net (mmol) | O2 Net (mmol) | CT Net (mmol) | Water Produced (mmol) | Heat Generated (kJ) | Power/Volume (W/m^3) | Superficial Gas Velocity (m/s) | Y_Glc/X (mol/mol) | Y_Lac/Glc (mol/mol) | Y_Gln/Glc (mol/mol) | Y_O2/Glc (mol/mol) | Y_CO2/Glc (mol/mol) | Y_AA/Glc (mol/mol) | Y_Amm/Gln (mol/mol) | q_H2O (mmol/cell/h) | Heat Rate (kJ/L/h)
0 | 0.6 | 16.7508 | 6.978 | 2.9011 | 1.1508 | 600 | 0 | 0 | 0 | 0 | 0 | 0 | 0 | 0 | 0 | 0 | 0 | 0 | -10050.3505 | -3618.5658 | -941.2069 | 0 | 0 | 4.9874 | 0 | 14463.4457 | 0 | 0 | -1.1369e-13 | -4.9874 | -14463.4457 | 0 | 0 | 21.8841 | 3.2481e-05 | 0.66071 | 1.5349 | 0.22476 | 1.3611 | 1.5387 | 0.11259 | 1.3158 | 1.8759e-10 | 0.056848
0.020747 | 0.60037 | 16.7491 | 6.9776 | 2.9036 | 1.1513 | 600 | 0 | 0 | 0 | 0 | 0 | 0 | 0 | 0 | 0 | 0 | 0 | 0 | -10050.3505 | -3618.5658 | -941.2069 | 0 | 0 | 6.3543 | 0 | 14463.4457 | 3.2991 | 0 | -1.1369e-13 | -6.3543 | -14460.1466 | 1.4016 | 0.70789 | 21.8841 | 3.2481e-05 | 0.6607 | 1.5349 | 0.22476 | 1.3611 | 1.5387 | 0.1126 | 1.3158 | 1.876e-10 | 0.056883
0.041495 | 0.60074 | 16.7474 | 6.9773 | 2.9062 | 1.1518 | 600 | 0 | 0 | 0 | 0 | 0 | 0 | 0 | 0 | 0 | 0 | 0 | 0 | -10050.3505 | -3618.5658 | -941.2069 | 0 | 0 | 7.722 | 0 | 14463.4457 | 6.6001 | 0 | -1.1369e-13 | -7.722 | -14456.8456 | 2.804 | 1.4162 | 21.8841 | 3.2481e-05 | 0.6607 | 1.5349 | 0.22476 | 1.3612 | 1.5387 | 0.1126 | 1.3158 | 1.876e-10 | 0.056918
0.08299 | 0.60148 | 16.7441 | 6.9765 | 2.9113 | 1.1528 | 600 | 0 | 0 | 0 | 0 | 0 | 0 | 0 | 0 | 0 | 0 | 0 | 0 | -10050.3505 | -3618.5658 | -941.2069 | 0 | 0 | 10.46 | 0 | 14463.4457 | 13.2081 | 0 | -1.1369e-13 | -10.46 | -14450.2375 | 5.6115 | 2.8342 | 21.8841 | 3.2481e-05 | 0.66068 | 1.5348 | 0.22477 | 1.3612 | 1.5388 | 0.1126 | 1.3159 | 1.876e-10 | 0.056988
0.12448 | 0.60222 | 16.7407 | 6.9758 | 2.9165 | 1.1538 | 600 | 0 | 0 | 0 | 0 | 0 | 0 | 0 | 0 | 0 | 0 | 0 | 0 | -10050.3505 | -3618.5658 | -941.2069 | 0 | 0 | 13.2015 | 0 | 14463.4457 | 19.8241 | 0 | -1.1369e-13 | -13.2015 | -14443.6216 | 8.4225 | 4.2539 | 21.8841 | 3.2481e-05 | 0.66067 | 1.5348 | 0.22478 | 1.3613 | 1.5389 | 0.1126 | 1.3159 | 1.876e-10 | 0.057058
0.16598 | 0.60296 | 16.7373 | 6.975 | 2.9216 | 1.1547 | 600 | 0 | 0 | 0 | 0 | 0 | 0 | 0 | 0 | 0 | 0 | 0 | 0 | -10050.3505 | -3618.5658 | -941.2069 | 0 | 0 | 15.9463 | 0 | 14463.4457 | 26.448 | 0 | -1.1369e-13 | -15.9463 | -14436.9976 | 11.2369 | 5.6753 | 21.8841 | 3.2481e-05 | 0.66066 | 1.5348 | 0.22479 | 1.3614 | 1.539 | 0.1126 | 1.3159 | 1.876e-10 | 0.057128
0.58093 | 0.61042 | 16.7035 | 6.9674 | 2.9736 | 1.1648 | 600 | 0 | 0 | 0 | 0 | 0 | 0 | 0 | 0 | 0 | 0 | 0 | 0 | -10050.3505 | -3618.5658 | -941.2069 | 0 | 0 | 43.5821 | 0 | 14463.4457 | 93.1274 | 0 | -1.1369e-13 | -43.5821 | -14370.3183 | 39.5726 | 19.9864 | 21.8841 | 3.2481e-05 | 0.66053 | 1.5346 | 0.22486 | 1.3621 | 1.5397 | 0.11262 | 1.316 | 1.876e-10 | 0.057835
0.99588 | 0.61796 | 16.6693 | 6.9597 | 3.0261 | 1.1749 | 600 | 0 | 0 | 0 | 0 | 0 | 0 | 0 | 0 | 0 | 0 | 0 | 0 | -10050.3505 | -3618.5658 | -941.2069 | 0 | 0 | 71.5617 | 0 | 14463.4457 | 160.6119 | 0 | -1.1369e-13 | -71.5617 | -14302.8337 | 68.259 | 34.4745 | 21.8841 | 3.2481e-05 | 0.66041 | 1.5344 | 0.22494 | 1.3628 | 1.5405 | 0.11265 | 1.3161 | 1.876e-10 | 0.05855
1.4108 | 0.6256 | 16.6346 | 6.9519 | 3.0792 | 1.1851 | 600 | 0 | 0 | 0 | 0 | 0 | 0 | 0 | 0 | 0 | 0 | 0 | 0 | -10050.3505 | -3618.5658 | -941.2069 | 0 | 0 | 99.8894 | 0 | 14463.4457 | 228.9109 | 0 | -1.1369e-13 | -99.8894 | -14234.5347 | 97.3002 | 49.1418 | 21.8841 | 3.2481e-05 | 0.66029 | 1.5342 | 0.22501 | 1.3636 | 1.5413 | 0.11267 | 1.3162 | 1.876e-10 | 0.059274
1.8258 | 0.63333 | 16.5996 | 6.944 | 3.133 | 1.1955 | 600 | 0 | 0 | 0 | 0 | 0 | 0 | 0 | 0 | 0 | 0 | 0 | 0 | -10050.3505 | -3618.5658 | -941.2069 | 0 | 0 | 128.5694 | 0 | 14463.4457 | 298.0337 | 0 | -1.1369e-13 | -128.5694 | -14165.412 | 126.7005 | 63.9903 | 21.8841 | 3.2481e-05 | 0.66016 | 1.534 | 0.22509 | 1.3643 | 1.5421 | 0.11269 | 1.3163 | 1.876e-10 | 0.060006
2.8258 | 0.65235 | 16.5134 | 6.9246 | 3.2652 | 1.2211 | 600 | 0 | 0 | 0 | 0 | 0 | 0 | 0 | 0 | 0 | 0 | 0 | 0 | -10050.3505 | -3618.5658 | -941.2069 | 0 | 0 | 199.1644 | 0 | 14463.4457 | 468.0664 | 0 | -1.1369e-13 | -199.1644 | -13995.3793 | 199.0591 | 100.5346 | 21.8841 | 3.2481e-05 | 0.65986 | 1.5335 | 0.22528 | 1.3661 | 1.544 | 0.11274 | 1.3166 | 1.876e-10 | 0.061808
3.8258 | 0.67192 | 16.4248 | 6.9046 | 3.4011 | 1.2474 | 600 | 0 | 0 | 0 | 0 | 0 | 0 | 0 | 0 | 0 | 0 | 0 | 0 | -10050.3505 | -3618.5658 | -941.2069 | 0 | 0 | 271.8922 | 0 | 14463.4457 | 643.0724 | 0 | -1.1369e-13 | -271.8922 | -13820.3732 | 273.5897 | 138.1758 | 21.8841 | 3.2481e-05 | 0.65957 | 1.533 | 0.22548 | 1.368 | 1.5461 | 0.11279 | 1.3168 | 1.876e-10 | 0.063663
4.8258 | 0.69207 | 16.3336 | 6.8841 | 3.5409 | 1.2745 | 600 | 0 | 0 | 0 | 0 | 0 | 0 | 0 | 0 | 0 | 0 | 0 | 0 | -10050.3505 | -3618.5658 | -941.2069 | 0 | 0 | 346.8161 | 0 | 14463.4457 | 823.189 | 0 | -1.1369e-13 | -346.8161 | -13640.2567 | 350.355 | 176.9459 | 21.8841 | 3.2481e-05 | 0.65928 | 1.5325 | 0.22568 | 1.37 | 1.5482 | 0.11284 | 1.3172 | 1.876e-10 | 0.065571
5.8258 | 0.7128 | 16.2397 | 6.8629 | 3.6847 | 1.3024 | 600 | 0 | 0 | 0 | 0 | 0 | 0 | 0 | 0 | 0 | 0 | 0 | 0 | -10050.3505 | -3618.5658 | -941.2069 | 0 | 0 | 424.001 | 0 | 14463.4457 | 1008.5561 | 0 | -1.1369e-13 | -424.001 | -13454.8896 | 429.4195 | 216.8779 | 21.8841 | 3.2481e-05 | 0.659 | 1.532 | 0.2259 | 1.3721 | 1.5504 | 0.11289 | 1.3175 | 1.8759e-10 | 0.067535
6.8258 | 0.73413 | 16.1432 | 6.8411 | 3.8325 | 1.3311 | 600 | 0 | 0 | 0 | 0 | 0 | 0 | 0 | 0 | 0 | 0 | 0 | 0 | -10050.3505 | -3618.5658 | -941.2069 | 0 | 0 | 503.5138 | 0 | 14463.4457 | 1199.317 | 0 | -1.1369e-13 | -503.5138 | -13264.1287 | 510.8489 | 258.0056 | 21.8841 | 3.2481e-05 | 0.65872 | 1.5315 | 0.22612 | 1.3742 | 1.5526 | 0.11293 | 1.3179 | 1.8759e-10 | 0.069557
7.8258 | 0.75608 | 16.044 | 6.8186 | 3.9844 | 1.3607 | 600 | 0 | 0 | 0 | 0 | 0 | 0 | 0 | 0 | 0 | 0 | 0 | 0 | -10050.3505 | -3618.5658 | -941.2069 | 0 | 0 | 585.4229 | 0 | 14463.4457 | 1395.6181 | 0 | -1.1369e-13 | -585.4229 | -13067.8276 | 594.711 | 300.3635 | 21.8841 | 3.2481e-05 | 0.65845 | 1.5309 | 0.22634 | 1.3764 | 1.555 | 0.11298 | 1.3183 | 1.8758e-10 | 0.071636
8.8258 | 0.77867 | 15.9419 | 6.7955 | 4.1407 | 1.3912 | 600 | 0 | 0 | 0 | 0 | 0 | 0 | 0 | 0 | 0 | 0 | 0 | 0 | -10050.3505 | -3618.5658 | -941.2069 | 0 | 0 | 669.7989 | 0 | 14463.4457 | 1597.6087 | 0 | -1.1369e-13 | -669.7989 | -12865.837 | 681.0749 | 343.9872 | 21.8841 | 3.2481e-05 | 0.65818 | 1.5304 | 0.22658 | 1.3787 | 1.5574 | 0.11303 | 1.3187 | 1.8757e-10 | 0.073776
9.8258 | 0.8019 | 15.8369 | 6.7717 | 4.3013 | 1.4226 | 600 | 0 | 0 | 0 | 0 | 0 | 0 | 0 | 0 | 0 | 0 | 0 | 0 | -10050.3505 | -3618.5658 | -941.2069 | 0 | 0 | 756.7141 | 0 | 14463.4457 | 1805.4413 | 0 | -1.1369e-13 | -756.7141 | -12658.0044 | 770.0113 | 388.9132 | 21.8841 | 3.2481e-05 | 0.65793 | 1.5298 | 0.22682 | 1.3811 | 1.56 | 0.11307 | 1.3192 | 1.8756e-10 | 0.075977
10.8258 | 0.8258 | 15.729 | 6.7472 | 4.4664 | 1.4549 | 600 | 0 | 0 | 0 | 0 | 0 | 0 | 0 | 0 | 0 | 0 | 0 | 0 | -10050.3505 | -3618.5658 | -941.2069 | 0 | 0 | 846.2426 | 0 | 14463.4457 | 2019.2714 | 0 | -1.1369e-13 | -846.2426 | -12444.1743 | 861.5926 | 435.179 | 21.8841 | 3.2481e-05 | 0.65768 | 1.5293 | 0.22708 | 1.3836 | 1.5626 | 0.11311 | 1.3197 | 1.8754e-10 | 0.078242
11.8258 | 0.85038 | 15.618 | 6.722 | 4.6361 | 1.4882 | 600 | 0 | 0 | 0 | 0 | 0 | 0 | 0 | 0 | 0 | 0 | 0 | 0 | -10050.3505 | -3618.5658 | -941.2069 | 0 | 0 | 938.4607 | 0 | 14463.4457 | 2239.2574 | 0 | -1.1369e-13 | -938.4607 | -12224.1883 | 955.893 | 482.8227 | 21.8841 | 3.2481e-05 | 0.65744 | 1.5287 | 0.22734 | 1.3862 | 1.5653 | 0.11315 | 1.3203 | 1.8752e-10 | 0.080571
12.8258 | 0.87566 | 15.5039 | 6.696 | 4.8104 | 1.5225 | 600 | 0 | 0 | 0 | 0 | 0 | 0 | 0 | 0 | 0 | 0 | 0 | 0 | -10050.3505 | -3618.5658 | -941.2069 | 0 | 0 | 1033.4465 | 0 | 14463.4457 | 2465.5608 | 0 | -1.1369e-13 | -1033.4465 | -11997.8849 | 1052.9879 | 531.8836 | 21.8841 | 3.2481e-05 | 0.65721 | 1.5281 | 0.22762 | 1.3888 | 1.5682 | 0.11319 | 1.3208 | 1.875e-10 | 0.082966
13.8258 | 0.90165 | 15.3867 | 6.6693 | 4.9896 | 1.5577 | 600 | 0 | 0 | 0 | 0 | 0 | 0 | 0 | 0 | 0 | 0 | 0 | 0 | -10050.3505 | -3618.5658 | -941.2069 | 0 | 0 | 1131.2802 | 0 | 14463.4457 | 2698.3459 | 0 | -1.1369e-13 | -1131.2802 | -11765.0998 | 1152.9548 | 582.402 | 21.8841 | 3.2481e-05 | 0.657 | 1.5274 | 0.2279 | 1.3916 | 1.5711 | 0.11323 | 1.3215 | 1.8747e-10 | 0.085429
14.8258 | 0.92838 | 15.2661 | 6.6418 | 5.1737 | 1.5941 | 600 | 0 | 0 | 0 | 0 | 0 | 0 | 0 | 0 | 0 | 0 | 0 | 0 | -10050.3505 | -3618.5658 | -941.2069 | 0 | 0 | 1232.044 | 0 | 14463.4457 | 2937.7798 | 0 | -1.1369e-13 | -1232.044 | -11525.6659 | 1255.8725 | 634.4189 | 21.8841 | 3.2481e-05 | 0.6568 | 1.5268 | 0.2282 | 1.3945 | 1.5742 | 0.11327 | 1.3221 | 1.8745e-10 | 0.087961
15.8258 | 0.95586 | 15.1422 | 6.6135 | 5.3628 | 1.6315 | 600 | 0 | 0 | 0 | 0 | 0 | 0 | 0 | 0 | 0 | 0 | 0 | 0 | -10050.3505 | -3618.5658 | -941.2069 | 0 | 0 | 1335.8222 | 0 | 14463.4457 | 3184.0322 | 0 | -1.1369e-13 | -1335.8222 | -11279.4135 | 1361.8214 | 687.9766 | 21.8841 | 3.2481e-05 | 0.65661 | 1.5262 | 0.2285 | 1.3975 | 1.5774 | 0.1133 | 1.3229 | 1.8741e-10 | 0.090564
16.8258 | 0.9841 | 15.0149 | 6.5844 | 5.5571 | 1.67 | 600 | 0 | 0 | 0 | 0 | 0 | 0 | 0 | 0 | 0 | 0 | 0 | 0 | -10050.3505 | -3618.5658 | -941.2069 | 0 | 0 | 1442.7011 | 0 | 14463.4457 | 3437.2756 | 0 | -1.1369e-13 | -1442.7011 | -11026.1701 | 1470.8836 | 743.1181 | 21.8841 | 3.2481e-05 | 0.65644 | 1.5255 | 0.22882 | 1.4007 | 1.5807 | 0.11333 | 1.3236 | 1.8738e-10 | 0.09324
17.8258 | 1.0131 | 14.8841 | 6.5545 | 5.7566 | 1.7097 | 600 | 0 | 0 | 0 | 0 | 0 | 0 | 0 | 0 | 0 | 0 | 0 | 0 | -10050.3505 | -3618.5658 | -941.2069 | 0 | 0 | 1552.7691 | 0 | 14463.4457 | 3697.6848 | 0 | -1.1369e-13 | -1552.7691 | -10765.7608 | 1583.1425 | 799.8875 | 21.8841 | 3.2481e-05 | 0.65629 | 1.5248 | 0.22916 | 1.4039 | 1.5841 | 0.11335 | 1.3244 | 1.8734e-10 | 0.095991
18.8258 | 1.043 | 14.7497 | 6.5237 | 5.9615 | 1.7505 | 600 | 0 | 0 | 0 | 0 | 0 | 0 | 0 | 0 | 0 | 0 | 0 | 0 | -10050.3505 | -3618.5658 | -941.2069 | 0 | 0 | 1666.1168 | 0 | 14463.4457 | 3965.437 | 0 | -1.1369e-13 | -1666.1168 | -10498.0086 | 1698.6833 | 858.3297 | 21.8841 | 3.2481e-05 | 0.65615 | 1.5242 | 0.2295 | 1.4073 | 1.5877 | 0.11338 | 1.3253 | 1.8729e-10 | 0.098817
19.8258 | 1.0736 | 14.6117 | 6.492 | 6.1718 | 1.7925 | 600 | 0 | 0 | 0 | 0 | 0 | 0 | 0 | 0 | 0 | 0 | 0 | 0 | -10050.3505 | -3618.5658 | -941.2069 | 0 | 0 | 1782.837 | 0 | 14463.4457 | 4240.7115 | 0 | -1.1369e-13 | -1782.837 | -10222.7342 | 1817.5924 | 918.4908 | 21.8841 | 3.2481e-05 | 0.65604 | 1.5234 | 0.22986 | 1.4109 | 1.5915 | 0.1134 | 1.3263 | 1.8724e-10 | 0.10172
20.8258 | 1.1051 | 14.4699 | 6.4593 | 6.3878 | 1.8358 | 600 | 0 | 0 | 0 | 0 | 0 | 0 | 0 | 0 | 0 | 0 | 0 | 0 | -10050.3505 | -3618.5658 | -941.2069 | 0 | 0 | 1903.0244 | 0 | 14463.4457 | 4523.6894 | 0 | -1.1369e-13 | -1903.0244 | -9939.7563 | 1939.9577 | 980.4177 | 21.8841 | 3.2481e-05 | 0.65595 | 1.5227 | 0.23024 | 1.4146 | 1.5954 | 0.11341 | 1.3273 | 1.8719e-10 | 0.1047
21.8258 | 1.1374 | 14.3243 | 6.4258 | 6.6094 | 1.8804 | 600 | 0 | 0 | 0 | 0 | 0 | 0 | 0 | 0 | 0 | 0 | 0 | 0 | -10050.3505 | -3618.5658 | -941.2069 | 0 | 0 | 2026.7761 | 0 | 14463.4457 | 4814.5537 | 0 | -1.1369e-13 | -2026.7761 | -9648.892 | 2065.8685 | 1044.1582 | 21.8841 | 3.2481e-05 | 0.65587 | 1.522 | 0.23063 | 1.4185 | 1.5995 | 0.11342 | 1.3283 | 1.8713e-10 | 0.10777
22.8258 | 1.1706 | 14.1748 | 6.3913 | 6.8369 | 1.9262 | 600 | 0 | 0 | 0 | 0 | 0 | 0 | 0 | 0 | 0 | 0 | 0 | 0 | -10050.3505 | -3618.5658 | -941.2069 | 0 | 0 | 2154.1911 | 0 | 14463.4457 | 5113.4886 | 0 | -1.1369e-13 | -2154.1911 | -9349.9571 | 2195.4152 | 1109.7613 | 21.8841 | 3.2481e-05 | 0.65583 | 1.5212 | 0.23104 | 1.4226 | 1.6037 | 0.11343 | 1.3295 | 1.8706e-10 | 0.11091
23.8258 | 1.2047 | 14.0214 | 6.3558 | 7.0702 | 1.9734 | 600 | 0 | 0 | 0 | 0 | 0 | 0 | 0 | 0 | 0 | 0 | 0 | 0 | -10050.3505 | -3618.5658 | -941.2069 | 0 | 0 | 2285.3706 | 0 | 14463.4457 | 5420.6796 | 0 | -1.1369e-13 | -2285.3706 | -9042.7661 | 2328.6895 | 1177.2767 | 21.8841 | 3.2481e-05 | 0.65581 | 1.5204 | 0.23147 | 1.4268 | 1.6082 | 0.11344 | 1.3307 | 1.8699e-10 | 0.11414
24.8258 | 1.2397 | 13.8639 | 6.3193 | 7.3096 | 2.022 | 600 | 0 | 0 | 0 | 0 | 0 | 0 | 0 | 0 | 0 | 0 | 0 | 0 | -10050.3505 | -3618.5658 | -941.2069 | 0 | 0 | 2420.4182 | 0 | 14463.4457 | 5736.3128 | 0 | -1.1369e-13 | -2420.4182 | -8727.1328 | 2465.7843 | 1246.755 | 21.8841 | 3.2481e-05 | 0.65582 | 1.5196 | 0.23191 | 1.4312 | 1.6128 | 0.11344 | 1.332 | 1.8692e-10 | 0.11745
25.8258 | 1.2756 | 13.7023 | 6.2818 | 7.5552 | 2.072 | 600 | 0 | 0 | 0 | 0 | 0 | 0 | 0 | 0 | 0 | 0 | 0 | 0 | -10050.3505 | -3618.5658 | -941.2069 | 0 | 0 | 2559.4393 | 0 | 14463.4457 | 6060.5751 | 0 | -1.1369e-13 | -2559.4393 | -8402.8706 | 2606.7933 | 1318.2477 | 21.8841 | 3.2481e-05 | 0.65585 | 1.5188 | 0.23238 | 1.4359 | 1.6177 | 0.11343 | 1.3334 | 1.8683e-10 | 0.12085
26.8258 | 1.3124 | 13.5364 | 6.2432 | 7.8069 | 2.1235 | 600 | 0 | 0 | 0 | 0 | 0 | 0 | 0 | 0 | 0 | 0 | 0 | 0 | -10050.3505 | -3618.5658 | -941.2069 | 0 | 0 | 2702.5414 | 0 | 14463.4457 | 6393.6528 | 0 | -1.1369e-13 | -2702.5414 | -8069.7929 | 2751.8112 | 1391.8072 | 21.8841 | 3.2481e-05 | 0.65592 | 1.518 | 0.23287 | 1.4407 | 1.6228 | 0.11342 | 1.3349 | 1.8674e-10 | 0.12434
27.8258 | 1.3501 | 13.3664 | 6.2036 | 8.065 | 2.1764 | 600 | 0 | 0 | 0 | 0 | 0 | 0 | 0 | 0 | 0 | 0 | 0 | 0 | -10050.3505 | -3618.5658 | -941.2069 | 0 | 0 | 2849.8344 | 0 | 14463.4457 | 6735.7322 | 0 | -1.1369e-13 | -2849.8344 | -7727.7134 | 2900.9333 | 1467.4868 | 21.8841 | 3.2481e-05 | 0.65602 | 1.5171 | 0.23338 | 1.4458 | 1.6282 | 0.1134 | 1.3364 | 1.8664e-10 | 0.12792
28.8258 | 1.3889 | 13.1919 | 6.1628 | 8.3296 | 2.2309 | 600 | 0 | 0 | 0 | 0 | 0 | 0 | 0 | 0 | 0 | 0 | 0 | 0 | -10050.3505 | -3618.5658 | -941.2069 | 0 | 0 | 3001.4297 | 0 | 14463.4457 | 7086.9984 | 0 | -1.1369e-13 | -3001.4297 | -7376.4473 | 3054.2559 | 1545.3403 | 21.8841 | 3.2481e-05 | 0.65615 | 1.5162 | 0.23392 | 1.4512 | 1.6338 | 0.11338 | 1.3381 | 1.8654e-10 | 0.13159
29.8258 | 1.4286 | 13.0131 | 6.1209 | 8.6006 | 2.287 | 600 | 0 | 0 | 0 | 0 | 0 | 0 | 0 | 0 | 0 | 0 | 0 | 0 | -10050.3505 | -3618.5658 | -941.2069 | 0 | 0 | 3157.4411 | 0 | 14463.4457 | 7447.6349 | 0 | -1.1369e-13 | -3157.4411 | -7015.8107 | 3211.8752 | 1625.4225 | 21.8841 | 3.2481e-05 | 0.65632 | 1.5152 | 0.23449 | 1.4568 | 1.6397 | 0.11335 | 1.3398 | 1.8643e-10 | 0.13535
30.0258 | 1.4366 | 12.9768 | 6.1124 | 8.6556 | 2.2984 | 600 | 0 | 0 | 0 | 0 | 0 | 0 | 0 | 0 | 0 | 0 | 0 | 0 | -10050.3505 | -3618.5658 | -941.2069 | 0 | 0 | 3189.1816 | 0 | 14463.4457 | 7520.8998 | 0 | -1.1369e-13 | -3189.1816 | -6942.5459 | 3243.9217 | 1641.7103 | 21.8841 | 3.2481e-05 | 0.65636 | 1.515 | 0.2346 | 1.458 | 1.6409 | 0.11334 | 1.3402 | 1.864e-10 | 0.13611
30.2258 | 1.4447 | 12.9403 | 6.1039 | 8.7109 | 2.3099 | 600 | 0 | 0 | 0 | 0 | 0 | 0 | 0 | 0 | 0 | 0 | 0 | 0 | -10050.3505 | -3618.5658 | -941.2069 | 0 | 0 | 3221.1042 | 0 | 14463.4457 | 7594.5491 | 0 | -1.1369e-13 | -3221.1042 | -6868.8966 | 3276.1437 | 1658.09 | 21.8841 | 3.2481e-05 | 0.6565 | 1.5149 | 0.23472 | 1.4591 | 1.6421 | 0.11332 | 1.3407 | 1.8637e-10 | 0.13688
30.4258 | 1.4528 | 12.9037 | 6.0953 | 8.7664 | 2.3214 | 600 | 0 | 0 | 0 | 0 | 0 | 0 | 0 | 0 | 0 | 0 | 0 | 0 | -10050.3505 | -3618.5658 | -941.2069 | 0 | 0 | 3253.2098 | 0 | 14463.4457 | 7668.5857 | 0 | -1.1369e-13 | -3253.2098 | -6794.86 | 3308.5405 | 1674.5619 | 21.8841 | 3.2481e-05 | 0.65671 | 1.5148 | 0.23483 | 1.4603 | 1.6432 | 0.11328 | 1.3412 | 1.8633e-10 | 0.13765
30.6258 | 1.461 | 12.8668 | 6.0866 | 8.8222 | 2.333 | 600 | 0 | 0 | 0 | 0 | 0 | 0 | 0 | 0 | 0 | 0 | 0 | 0 | -10050.3505 | -3618.5658 | -941.2069 | 0 | 0 | 3285.4991 | 0 | 14463.4457 | 7743.0115 | 0 | -1.1369e-13 | -3285.4991 | -6720.4342 | 3341.112 | 1691.1264 | 21.8841 | 3.2481e-05 | 0.65693 | 1.5147 | 0.23494 | 1.4614 | 1.6444 | 0.11324 | 1.3417 | 1.8628e-10 | 0.13842
30.8258 | 1.4692 | 12.8298 | 6.0779 | 8.8783 | 2.3447 | 600 | 0 | 0 | 0 | 0 | 0 | 0 | 0 | 0 | 0 | 0 | 0 | 0 | -10050.3505 | -3618.5658 | -941.2069 | 0 | 0 | 3317.9732 | 0 | 14463.4457 | 7817.8278 | 0 | -1.1369e-13 | -3317.9732 | -6645.6178 | 3373.859 | 1707.7841 | 21.8841 | 3.2481e-05 | 0.65714 | 1.5146 | 0.23505 | 1.4625 | 1.6456 | 0.11321 | 1.3422 | 1.8624e-10 | 0.1392
31.0258 | 1.4775 | 12.7926 | 6.0692 | 8.9346 | 2.3564 | 600 | 0 | 0 | 0 | 0 | 0 | 0 | 0 | 0 | 0 | 0 | 0 | 0 | -10050.3505 | -3618.5658 | -941.2069 | 0 | 0 | 3350.6328 | 0 | 14463.4457 | 7893.0362 | 0 | -1.1369e-13 | -3350.6328 | -6570.4095 | 3406.7823 | 1724.5352 | 21.8841 | 3.2481e-05 | 0.65736 | 1.5145 | 0.23517 | 1.4637 | 1.6468 | 0.11317 | 1.3428 | 1.862e-10 | 0.13998
31.4258 | 1.4941 | 12.7177 | 6.0515 | 9.0481 | 2.3801 | 600 | 0 | 0 | 0 | 0 | 0 | 0 | 0 | 0 | 0 | 0 | 0 | 0 | -10050.3505 | -3618.5658 | -941.2069 | 0 | 0 | 3416.5129 | 0 | 14463.4457 | 8044.6347 | 0 | -1.1369e-13 | -3416.5129 | -6418.8109 | 3473.1603 | 1758.32 | 21.8841 | 3.2481e-05 | 0.6578 | 1.5143 | 0.2354 | 1.4661 | 1.6493 | 0.11309 | 1.3439 | 1.8611e-10 | 0.14156
31.8258 | 1.5108 | 12.642 | 6.0337 | 9.1627 | 2.4041 | 600 | 0 | 0 | 0 | 0 | 0 | 0 | 0 | 0 | 0 | 0 | 0 | 0 | -10050.3505 | -3618.5658 | -941.2069 | 0 | 0 | 3483.1462 | 0 | 14463.4457 | 8197.8171 | 0 | -1.1369e-13 | -3483.1462 | -6265.6286 | 3540.2513 | 1792.4841 | 21.8841 | 3.2481e-05 | 0.65826 | 1.5141 | 0.23563 | 1.4685 | 1.6517 | 0.11301 | 1.345 | 1.8602e-10 | 0.14314
32.2258 | 1.5277 | 12.5656 | 6.0157 | 9.2784 | 2.4283 | 600 | 0 | 0 | 0 | 0 | 0 | 0 | 0 | 0 | 0 | 0 | 0 | 0 | -10050.3505 | -3618.5658 | -941.2069 | 0 | 0 | 3550.54 | 0 | 14463.4457 | 8352.5939 | 0 | -1.1369e-13 | -3550.54 | -6110.8518 | 3608.0607 | 1827.0308 | 21.8841 | 3.2481e-05 | 0.65872 | 1.5139 | 0.23588 | 1.471 | 1.6543 | 0.11294 | 1.3461 | 1.8593e-10 | 0.14475
32.6258 | 1.5448 | 12.4884 | 5.9975 | 9.3952 | 2.4529 | 600 | 0 | 0 | 0 | 0 | 0 | 0 | 0 | 0 | 0 | 0 | 0 | 0 | -10050.3505 | -3618.5658 | -941.2069 | 0 | 0 | 3618.7015 | 0 | 14463.4457 | 8508.9754 | 0 | -1.1369e-13 | -3618.7015 | -5954.4703 | 3676.5938 | 1861.9636 | 21.8841 | 3.2481e-05 | 0.65919 | 1.5137 | 0.23613 | 1.4735 | 1.6569 | 0.11285 | 1.3473 | 1.8583e-10 | 0.14636
33.0258 | 1.562 | 12.4105 | 5.9791 | 9.5131 | 2.4777 | 600 | 0 | 0 | 0 | 0 | 0 | 0 | 0 | 0 | 0 | 0 | 0 | 0 | -10050.3505 | -3618.5658 | -941.2069 | 0 | 0 | 3687.6382 | 0 | 14463.4457 | 8666.972 | 0 | -1.1369e-13 | -3687.6382 | -5796.4737 | 3745.8561 | 1897.2859 | 21.8841 | 3.2481e-05 | 0.65967 | 1.5134 | 0.23638 | 1.4761 | 1.6596 | 0.11277 | 1.3485 | 1.8574e-10 | 0.14799
34.0258 | 1.6056 | 12.2125 | 5.9322 | 9.8128 | 2.5409 | 600 | 0 | 0 | 0 | 0 | 0 | 0 | 0 | 0 | 0 | 0 | 0 | 0 | -10050.3505 | -3618.5658 | -941.2069 | 0 | 0 | 3863.4274 | 0 | 14463.4457 | 9069.1056 | 0 | -1.1369e-13 | -3863.4274 | -5394.3401 | 3922.2425 | 1987.3224 | 21.8841 | 3.2481e-05 | 0.66092 | 1.5128 | 0.23704 | 1.4828 | 1.6665 | 0.11256 | 1.3515 | 1.8549e-10 | 0.15213
35.0258 | 1.6503 | 12.0098 | 5.8841 | 10.1194 | 2.6061 | 600 | 0 | 0 | 0 | 0 | 0 | 0 | 0 | 0 | 0 | 0 | 0 | 0 | -10050.3505 | -3618.5658 | -941.2069 | 0 | 0 | 4044.2226 | 0 | 14463.4457 | 9481.5476 | 0 | -1.1369e-13 | -4044.2226 | -4981.8981 | 4103.3017 | 2079.8689 | 21.8841 | 3.2481e-05 | 0.66224 | 1.5122 | 0.23774 | 1.4899 | 1.6738 | 0.11233 | 1.3547 | 1.8524e-10 | 0.15636
36.0258 | 1.6959 | 11.8023 | 5.8347 | 10.433 | 2.6731 | 600 | 0 | 0 | 0 | 0 | 0 | 0 | 0 | 0 | 0 | 0 | 0 | 0 | -10050.3505 | -3618.5658 | -941.2069 | 0 | 0 | 4230.1402 | 0 | 14463.4457 | 9904.4423 | 0 | -1.1369e-13 | -4230.1402 | -4559.0034 | 4289.1146 | 2174.9794 | 21.8841 | 3.2481e-05 | 0.66362 | 1.5115 | 0.23848 | 1.4974 | 1.6816 | 0.1121 | 1.358 | 1.8497e-10 | 0.16068
37.0258 | 1.7424 | 11.5901 | 5.784 | 10.7537 | 2.742 | 600 | 0 | 0 | 0 | 0 | 0 | 0 | 0 | 0 | 0 | 0 | 0 | 0 | -10050.3505 | -3618.5658 | -941.2069 | 0 | 0 | 4421.2974 | 0 | 14463.4457 | 10337.9249 | 0 | -1.1369e-13 | -4421.2974 | -4125.5208 | 4479.7602 | 2272.7076 | 21.8841 | 3.2481e-05 | 0.66508 | 1.5108 | 0.23926 | 1.5054 | 1.6898 | 0.11186 | 1.3615 | 1.8469e-10 | 0.16508
38.0258 | 1.7898 | 11.3732 | 5.732 | 11.0813 | 2.8129 | 600 | 0 | 0 | 0 | 0 | 0 | 0 | 0 | 0 | 0 | 0 | 0 | 0 | -10050.3505 | -3618.5658 | -941.2069 | 0 | 0 | 4617.8118 | 0 | 14463.4457 | 10782.1201 | 0 | -1.1369e-13 | -4617.8118 | -3681.3256 | 4675.3154 | 2373.107 | 21.8841 | 3.2481e-05 | 0.6666 | 1.51 | 0.2401 | 1.5139 | 1.6985 | 0.1116 | 1.3652 | 1.844e-10 | 0.16958
39.0258 | 1.8382 | 11.1515 | 5.6787 | 11.416 | 2.8858 | 600 | 0 | 0 | 0 | 0 | 0 | 0 | 0 | 0 | 0 | 0 | 0 | 0 | -10050.3505 | -3618.5658 | -941.2069 | 0 | 0 | 4819.8014 | 0 | 14463.4457 | 11237.1404 | 0 | -1.1369e-13 | -4819.8014 | -3226.3053 | 4875.8546 | 2476.2305 | 21.8841 | 3.2481e-05 | 0.66818 | 1.5092 | 0.24099 | 1.5229 | 1.7078 | 0.11134 | 1.3691 | 1.841e-10 | 0.17416
40.0258 | 1.8875 | 10.925 | 5.624 | 11.7577 | 2.9607 | 600 | 0 | 0 | 0 | 0 | 0 | 0 | 0 | 0 | 0 | 0 | 0 | 0 | -10050.3505 | -3618.5658 | -941.2069 | 0 | 0 | 5027.3844 | 0 | 14463.4457 | 11703.085 | 0 | -1.1369e-13 | -5027.3844 | -2760.3606 | 5081.4493 | 2582.1308 | 21.8841 | 3.2481e-05 | 0.66984 | 1.5083 | 0.24193 | 1.5324 | 1.7177 | 0.11106 | 1.3731 | 1.8379e-10 | 0.17884
41.0258 | 1.9377 | 10.6938 | 5.5679 | 12.1063 | 3.0378 | 600 | 0 | 0 | 0 | 0 | 0 | 0 | 0 | 0 | 0 | 0 | 0 | 0 | -10050.3505 | -3618.5658 | -941.2069 | 0 | 0 | 5240.6791 | 0 | 14463.4457 | 12180.0381 | 0 | -1.1369e-13 | -5240.6791 | -2283.4075 | 5292.1683 | 2690.8596 | 21.8841 | 3.2481e-05 | 0.67157 | 1.5073 | 0.24294 | 1.5426 | 1.7282 | 0.11077 | 1.3773 | 1.8346e-10 | 0.18359
42.0258 | 1.9888 | 10.4579 | 5.5105 | 12.4618 | 3.1171 | 600 | 0 | 0 | 0 | 0 | 0 | 0 | 0 | 0 | 0 | 0 | 0 | 0 | -10050.3505 | -3618.5658 | -941.2069 | 0 | 0 | 5459.8034 | 0 | 14463.4457 | 12668.0669 | 0 | -1.1369e-13 | -5459.8034 | -1795.3788 | 5508.0765 | 2802.4678 | 21.8841 | 3.2481e-05 | 0.67337 | 1.5062 | 0.24402 | 1.5534 | 1.7394 | 0.11048 | 1.3817 | 1.8312e-10 | 0.18843
43.0258 | 2.0408 | 10.2173 | 5.4516 | 12.824 | 3.1985 | 600 | 0 | 0 | 0 | 0 | 0 | 0 | 0 | 0 | 0 | 0 | 0 | 0 | -10050.3505 | -3618.5658 | -941.2069 | 0 | 0 | 5684.8748 | 0 | 14463.4457 | 13167.2196 | 0 | -1.1369e-13 | -5684.8748 | -1296.226 | 5729.2356 | 2917.0055 | 21.8841 | 3.2481e-05 | 0.67523 | 1.505 | 0.24518 | 1.565 | 1.7514 | 0.11017 | 1.3863 | 1.8277e-10 | 0.19336
44.0258 | 2.0936 | 9.9721 | 5.3914 | 13.1929 | 3.2822 | 600 | 0 | 0 | 0 | 0 | 0 | 0 | 0 | 0 | 0 | 0 | 0 | 0 | -10050.3505 | -3618.5658 | -941.2069 | 0 | 0 | 5916.0104 | 0 | 14463.4457 | 13677.524 | 0 | -1.1369e-13 | -5916.0104 | -785.9216 | 5955.7028 | 3034.5212 | 21.8841 | 3.2481e-05 | 0.67716 | 1.5037 | 0.24642 | 1.5774 | 1.7642 | 0.10986 | 1.3911 | 1.8241e-10 | 0.19836
45.0258 | 2.1472 | 9.7224 | 5.3297 | 13.5682 | 3.3682 | 600 | 0 | 0 | 0 | 0 | 0 | 0 | 0 | 0 | 0 | 0 | 0 | 0 | -10050.3505 | -3618.5658 | -941.2069 | 0 | 0 | 6153.3261 | 0 | 14463.4457 | 14198.9847 | 0 | -1.1369e-13 | -6153.3261 | -264.4609 | 6187.5311 | 3155.0622 | 21.8841 | 3.2481e-05 | 0.67916 | 1.5023 | 0.24774 | 1.5907 | 1.7779 | 0.10954 | 1.3962 | 1.8203e-10 | 0.20344
46.0258 | 2.2016 | 9.4683 | 5.2665 | 13.9497 | 3.4565 | 600 | 0 | 0 | 0 | 0 | 0 | 0 | 0 | 0 | 0 | 0 | 0 | 0 | -10050.3505 | -3618.5658 | -941.2069 | 0 | 0 | 6396.9366 | 0 | 14463.4457 | 14731.5811 | 0 | -1.1369e-13 | -6396.9366 | 268.1355 | 6424.7688 | 3278.6743 | 21.8841 | 3.2481e-05 | 0.68121 | 1.5007 | 0.24917 | 1.6049 | 1.7927 | 0.10921 | 1.4014 | 1.8165e-10 | 0.2086
47.0258 | 2.2568 | 9.2099 | 5.202 | 14.3373 | 3.5472 | 600 | 0 | 0 | 0 | 0 | 0 | 0 | 0 | 0 | 0 | 0 | 0 | 0 | -10050.3505 | -3618.5658 | -941.2069 | 0 | 0 | 6646.9553 | 0 | 14463.4457 | 15275.265 | 0 | -1.1369e-13 | -6646.9553 | 811.8193 | 6667.4589 | 3405.401 | 21.8841 | 3.2481e-05 | 0.68332 | 1.499 | 0.25071 | 1.6201 | 1.8085 | 0.10887 | 1.4069 | 1.8125e-10 | 0.21382
48.0258 | 2.3127 | 8.9473 | 5.1359 | 14.7307 | 3.6403 | 600 | 0 | 0 | 0 | 0 | 0 | 0 | 0 | 0 | 0 | 0 | 0 | 0 | -10050.3505 | -3618.5658 | -941.2069 | 0 | 0 | 6903.4937 | 0 | 14463.4457 | 15829.958 | 0 | -1.1369e-13 | -6903.4937 | 1366.5123 | 6915.6391 | 3535.2843 | 21.8841 | 3.2481e-05 | 0.68548 | 1.4971 | 0.25236 | 1.6365 | 1.8255 | 0.10853 | 1.4127 | 1.8084e-10 | 0.21912
49.0258 | 2.3692 | 8.6807 | 5.0684 | 15.1295 | 3.7359 | 600 | 0 | 0 | 0 | 0 | 0 | 0 | 0 | 0 | 0 | 0 | 0 | 0 | -10050.3505 | -3618.5658 | -941.2069 | 0 | 0 | 7166.6614 | 0 | 14463.4457 | 16395.5487 | 0 | -1.1369e-13 | -7166.6614 | 1932.1031 | 7169.3412 | 3668.3633 | 21.8841 | 3.2481e-05 | 0.68768 | 1.4949 | 0.25414 | 1.6542 | 1.8439 | 0.10818 | 1.4187 | 1.8042e-10 | 0.22448
50.0258 | 2.4264 | 8.4103 | 4.9994 | 15.5334 | 3.8339 | 600 | 0 | 0 | 0 | 0 | 0 | 0 | 0 | 0 | 0 | 0 | 0 | 0 | -10050.3505 | -3618.5658 | -941.2069 | 0 | 0 | 7436.5653 | 0 | 14463.4457 | 16971.8905 | 0 | -1.1369e-13 | -7436.5653 | 2508.4448 | 7428.5907 | 3804.6749 | 21.8841 | 3.2481e-05 | 0.68992 | 1.4926 | 0.25607 | 1.6732 | 1.8637 | 0.10783 | 1.4249 | 1.7998e-10 | 0.22989
51.0258 | 2.4842 | 8.1364 | 4.929 | 15.942 | 3.9345 | 600 | 0 | 0 | 0 | 0 | 0 | 0 | 0 | 0 | 0 | 0 | 0 | 0 | -10050.3505 | -3618.5658 | -941.2069 | 0 | 0 | 7713.31 | 0 | 14463.4457 | 17558.798 | 0 | -1.1369e-13 | -7713.31 | 3095.3523 | 7693.4067 | 3944.2531 | 21.8841 | 3.2481e-05 | 0.69219 | 1.4899 | 0.25816 | 1.6938 | 1.8851 | 0.10747 | 1.4315 | 1.7954e-10 | 0.23537
52.0258 | 2.5424 | 7.859 | 4.8571 | 16.3548 | 4.0377 | 600 | 0 | 0 | 0 | 0 | 0 | 0 | 0 | 0 | 0 | 0 | 0 | 0 | -10050.3505 | -3618.5658 | -941.2069 | 0 | 0 | 7996.9965 | 0 | 14463.4457 | 18156.0446 | 0 | -1.1369e-13 | -7996.9965 | 3692.5989 | 7963.8013 | 4087.1285 | 21.8841 | 3.2481e-05 | 0.69448 | 1.487 | 0.26043 | 1.7161 | 1.9083 | 0.10712 | 1.4383 | 1.7909e-10 | 0.24089
53.0258 | 2.6011 | 7.5786 | 4.7837 | 16.7713 | 4.1435 | 600 | 0 | 0 | 0 | 0 | 0 | 0 | 0 | 0 | 0 | 0 | 0 | 0 | -10050.3505 | -3618.5658 | -941.2069 | 0 | 0 | 8287.7227 | 0 | 14463.4457 | 18763.3595 | 0 | -1.1369e-13 | -8287.7227 | 4299.9138 | 8239.7793 | 4233.3287 | 21.8841 | 3.2481e-05 | 0.69678 | 1.4837 | 0.26289 | 1.7402 | 1.9335 | 0.10677 | 1.4454 | 1.7862e-10 | 0.24645
54.0258 | 2.6602 | 7.2955 | 4.7089 | 17.1909 | 4.2519 | 600 | 0 | 0 | 0 | 0 | 0 | 0 | 0 | 0 | 0 | 0 | 0 | 0 | -10050.3505 | -3618.5658 | -941.2069 | 0 | 0 | 8585.5822 | 0 | 14463.4457 | 19380.4246 | 0 | -1.1369e-13 | -8585.5822 | 4916.9789 | 8521.3374 | 4382.8772 | 21.8841 | 3.2481e-05 | 0.69908 | 1.4801 | 0.26557 | 1.7664 | 1.9608 | 0.10641 | 1.4528 | 1.7815e-10 | 0.25205
55.0258 | 2.7196 | 7.0099 | 4.6326 | 17.613 | 4.363 | 600 | 0 | 0 | 0 | 0 | 0 | 0 | 0 | 0 | 0 | 0 | 0 | 0 | -10050.3505 | -3618.5658 | -941.2069 | 0 | 0 | 8890.6644 | 0 | 14463.4457 | 20006.8719 | 0 | -1.1369e-13 | -8890.6644 | 5543.4262 | 8808.4643 | 4535.7936 | 21.8841 | 3.2481e-05 | 0.70137 | 1.4761 | 0.26849 | 1.795 | 1.9906 | 0.10607 | 1.4605 | 1.7766e-10 | 0.25767
56.0258 | 2.7792 | 6.7223 | 4.555 | 18.0369 | 4.4767 | 600 | 0 | 0 | 0 | 0 | 0 | 0 | 0 | 0 | 0 | 0 | 0 | 0 | -10050.3505 | -3618.5658 | -941.2069 | 0 | 0 | 9203.0538 | 0 | 14463.4457 | 20642.2806 | 0 | -1.1369e-13 | -9203.0538 | 6178.8349 | 9101.1401 | 4692.0933 | 21.8841 | 3.2481e-05 | 0.70362 | 1.4715 | 0.27168 | 1.826 | 2.0231 | 0.10573 | 1.4685 | 1.7717e-10 | 0.26332
57.0258 | 2.839 | 6.4331 | 4.4759 | 18.4618 | 4.5932 | 600 | 0 | 0 | 0 | 0 | 0 | 0 | 0 | 0 | 0 | 0 | 0 | 0 | -10050.3505 | -3618.5658 | -941.2069 | 0 | 0 | 9522.8295 | 0 | 14463.4457 | 21286.1746 | 0 | -1.1369e-13 | -9522.8295 | 6822.7289 | 9399.3352 | 4851.7867 | 21.8841 | 3.2481e-05 | 0.70584 | 1.4665 | 0.27517 | 1.86 | 2.0586 | 0.1054 | 1.4769 | 1.7667e-10 | 0.26899
58.0258 | 2.8988 | 6.1427 | 4.3955 | 18.8868 | 4.7123 | 600 | 0 | 0 | 0 | 0 | 0 | 0 | 0 | 0 | 0 | 0 | 0 | 0 | -10050.3505 | -3618.5658 | -941.2069 | 0 | 0 | 9850.0645 | 0 | 14463.4457 | 21938.0201 | 0 | -1.1369e-13 | -9850.0645 | 7474.5745 | 9703.0102 | 5014.8794 | 21.8841 | 3.2481e-05 | 0.70801 | 1.4608 | 0.27899 | 1.8972 | 2.0975 | 0.10507 | 1.4857 | 1.7616e-10 | 0.27466
59.0258 | 2.9586 | 5.8517 | 4.3137 | 19.311 | 4.8342 | 600 | 0 | 0 | 0 | 0 | 0 | 0 | 0 | 0 | 0 | 0 | 0 | 0 | -10050.3505 | -3618.5658 | -941.2069 | 0 | 0 | 10184.8249 | 0 | 14463.4457 | 22597.2244 | 0 | -1.1369e-13 | -10184.8249 | 8133.7787 | 10012.1149 | 5181.3716 | 21.8841 | 3.2481e-05 | 0.71012 | 1.4545 | 0.28319 | 1.9379 | 2.1402 | 0.10476 | 1.4948 | 1.7565e-10 | 0.28032
59.4875 | 2.9862 | 5.7173 | 4.2755 | 19.5063 | 4.8914 | 600 | 0 | 0 | 0 | 0 | 0 | 0 | 0 | 0 | 0 | 0 | 0 | 0 | -10050.3505 | -3618.5658 | -941.2069 | 0 | 0 | 10341.954 | 0 | 14463.4457 | 22903.9121 | 0 | -1.1369e-13 | -10341.954 | 8440.4664 | 10156.659 | 5259.3939 | 21.8841 | 3.2481e-05 | 0.71105 | 1.4512 | 0.28533 | 1.9586 | 2.1618 | 0.10462 | 1.4992 | 1.7541e-10 | 0.28293
59.4907 | 2.9854 | 5.7181 | 4.2775 | 19.5014 | 4.8902 | 600.1938 | 0.099968 | 0 | 0.099968 | 0 | 0.19383 | 0 | 0 | 0 | 0 | 0 | 0 | 0 | -10052.5396 | -3620.7623 | -945.8807 | 0 | 0 | 10343.061 | 0 | 14469.0668 | 22906.0629 | 0 | -1.1369e-13 | -10343.061 | 8436.9961 | 10157.6743 | 5259.9423 | 21.877 | 3.2491e-05 | 0.71094 | 1.4513 | 0.28526 | 1.958 | 2.1612 | 0.10464 | 1.499 | 1.7542e-10 | 0.28286
59.494 | 2.9846 | 5.719 | 4.2795 | 19.4964 | 4.889 | 600.3877 | 0.099935 | 0 | 0.099935 | 0 | 0.38766 | 0 | 0 | 0 | 0 | 0 | 0 | 0 | -10054.7287 | -3622.9588 | -950.5546 | 0 | 0 | 10344.168 | 0 | 14474.6879 | 22908.2139 | 0 | -1.1369e-13 | -10344.168 | 8433.526 | 10158.6898 | 5260.4908 | 21.87 | 3.2502e-05 | 0.71081 | 1.4512 | 0.28525 | 1.9579 | 2.1611 | 0.10466 | 1.4989 | 1.7543e-10 | 0.28278
59.5004 | 2.9831 | 5.7207 | 4.2835 | 19.4866 | 4.8867 | 600.7753 | 0.099871 | 0 | 0.099871 | 0 | 0.77533 | 0 | 0 | 0 | 0 | 0 | 0 | 0 | -10059.1069 | -3627.3517 | -959.9024 | 0 | 0 | 10346.3823 | 0 | 14485.9302 | 22912.5163 | 0 | -1.1369e-13 | -10346.3823 | 8426.5861 | 10160.7211 | 5261.5878 | 21.8559 | 3.2523e-05 | 0.71056 | 1.4512 | 0.28523 | 1.9577 | 2.1609 | 0.1047 | 1.4987 | 1.7545e-10 | 0.28264
59.5069 | 2.9815 | 5.7224 | 4.2875 | 19.4767 | 4.8843 | 601.163 | 0.099807 | 0 | 0.099807 | 0 | 1.163 | 0 | 0 | 0 | 0 | 0 | 0 | 0 | -10063.4851 | -3631.7447 | -969.2502 | 0 | 0 | 10348.5968 | 0 | 14497.1724 | 22916.8194 | 0 | -1.1369e-13 | -10348.5968 | 8419.6469 | 10162.753 | 5262.685 | 21.8418 | 3.2544e-05 | 0.71031 | 1.4511 | 0.2852 | 1.9575 | 2.1607 | 0.10473 | 1.4985 | 1.7547e-10 | 0.28249
59.5134 | 2.98 | 5.7242 | 4.2915 | 19.4669 | 4.882 | 601.5507 | 0.099742 | 0 | 0.099742 | 0 | 1.5507 | 0 | 0 | 0 | 0 | 0 | 0 | 0 | -10067.8633 | -3636.1377 | -978.598 | 0 | 0 | 10350.8116 | 0 | 14508.4147 | 22921.1231 | 0 | -1.1369e-13 | -10350.8116 | 8412.7084 | 10164.7853 | 5263.7823 | 21.8277 | 3.2565e-05 | 0.71006 | 1.451 | 0.28518 | 1.9573 | 2.1606 | 0.10477 | 1.4983 | 1.7549e-10 | 0.28235
59.578 | 2.9648 | 5.7411 | 4.3313 | 19.3694 | 4.8587 | 605.4273 | 0.099104 | 0 | 0.099104 | 0 | 5.4273 | 0 | 0 | 0 | 0 | 0 | 0 | 0 | -10111.6453 | -3680.0673 | -1072.0758 | 0 | 0 | 10372.9743 | 0 | 14620.8373 | 22964.1944 | 0 | -1.1369e-13 | -10372.9743 | 8343.3572 | 10185.137 | 5274.7632 | 21.6879 | 3.2774e-05 | 0.70758 | 1.4502 | 0.28496 | 1.9554 | 2.1588 | 0.10514 | 1.4961 | 1.7571e-10 | 0.2809
59.6426 | 2.9497 | 5.7579 | 4.3705 | 19.2731 | 4.8357 | 609.3039 | 0.098473 | 0 | 0.098473 | 0 | 9.3039 | 0 | 0 | 0 | 0 | 0 | 0 | 0 | -10155.4274 | -3723.997 | -1165.5537 | 0 | 0 | 10395.1637 | 0 | 14733.2598 | 23007.3288 | 0 | -1.1369e-13 | -10395.1637 | 8274.069 | 10205.5396 | 5285.7584 | 21.5499 | 3.2984e-05 | 0.70516 | 1.4494 | 0.28475 | 1.9535 | 2.157 | 0.1055 | 1.494 | 1.7592e-10 | 0.27948
59.7072 | 2.9349 | 5.7743 | 4.4092 | 19.1781 | 4.813 | 613.1806 | 0.09785 | 0 | 0.09785 | 0 | 13.1806 | 0 | 0 | 0 | 0 | 0 | 0 | 0 | -10199.2094 | -3767.9267 | -1259.0315 | 0 | 0 | 10417.3801 | 0 | 14845.6824 | 23050.5265 | 0 | -1.1369e-13 | -10417.3801 | 8204.8441 | 10225.9928 | 5296.768 | 21.4137 | 3.3194e-05 | 0.70281 | 1.4486 | 0.28454 | 1.9517 | 2.1553 | 0.10585 | 1.492 | 1.7612e-10 | 0.27807
59.7718 | 2.9203 | 5.7906 | 4.4475 | 19.0843 | 4.7906 | 617.0572 | 0.097236 | 0 | 0.097236 | 0 | 17.0572 | 0 | 0 | 0 | 0 | 0 | 0 | 0 | -10242.9915 | -3811.8563 | -1352.5093 | 0 | 0 | 10439.6237 | 0 | 14958.105 | 23093.7877 | 0 | -1.1369e-13 | -10439.6237 | 8135.6827 | 10246.4965 | 5307.7919 | 21.2792 | 3.3404e-05 | 0.70052 | 1.4478 | 0.28433 | 1.9499 | 2.1536 | 0.1062 | 1.4899 | 1.7632e-10 | 0.27669
60.014 | 2.8673 | 5.8493 | 4.5866 | 18.7435 | 4.709 | 631.5873 | 0.094999 | 0 | 0.094999 | 0 | 31.5873 | 0 | 0 | 0 | 0 | 0 | 0 | 0 | -10407.0919 | -3976.5099 | -1702.8755 | 0 | 0 | 10523.2412 | 0 | 15379.4782 | 23256.5057 | 0 | -1.1369e-13 | -10523.2412 | 7877.0275 | 10323.7912 | 5349.2411 | 20.7896 | 3.4191e-05 | 0.6924 | 1.445 | 0.28361 | 1.9435 | 2.1475 | 0.10744 | 1.4826 | 1.7705e-10 | 0.27167
60.2561 | 2.817 | 5.9048 | 4.7193 | 18.4185 | 4.6312 | 646.1174 | 0.092862 | 0 | 0.092862 | 0 | 46.1174 | 0 | 0 | 0 | 0 | 0 | 0 | 0 | -10571.1922 | -4141.1635 | -2053.2416 | 0 | 0 | 10607.2526 | 0 | 15800.8515 | 23420.1313 | 0 | -1.1369e-13 | -10607.2526 | 7619.2798 | 10401.7818 | 5390.898 | 20.3221 | 3.4977e-05 | 0.68496 | 1.4424 | 0.28295 | 1.9375 | 2.1418 | 0.10861 | 1.4758 | 1.7772e-10 | 0.2669
60.4983 | 2.7691 | 5.9574 | 4.8461 | 18.1084 | 4.5568 | 660.6476 | 0.09082 | 0 | 0.09082 | 0 | 60.6476 | 0 | 0 | 0 | 0 | 0 | 0 | 0 | -10735.2926 | -4305.8172 | -2403.6077 | 0 | 0 | 10691.6673 | 0 | 16222.2247 | 23584.6757 | 0 | -1.1369e-13 | -10691.6673 | 7362.451 | 10480.4598 | 5432.7666 | 19.8751 | 3.5764e-05 | 0.67813 | 1.44 | 0.28234 | 1.9318 | 2.1365 | 0.1097 | 1.4694 | 1.7836e-10 | 0.26237
60.7405 | 2.7236 | 6.0073 | 4.9674 | 17.8123 | 4.4856 | 675.1777 | 0.088865 | 0 | 0.088865 | 0 | 75.1777 | 0 | 0 | 0 | 0 | 0 | 0 | 0 | -10899.393 | -4470.4708 | -2753.9738 | 0 | 0 | 10776.4942 | 0 | 16643.5979 | 23750.15 | 0 | -1.1369e-13 | -10776.4942 | 7106.5521 | 10559.8179 | 5474.8507 | 19.4474 | 3.655e-05 | 0.67182 | 1.4377 | 0.28177 | 1.9266 | 2.1316 | 0.11073 | 1.4633 | 1.7896e-10 | 0.25805
60.9826 | 2.6802 | 6.0545 | 5.0834 | 17.5292 | 4.4174 | 689.7078 | 0.086993 | 0 | 0.086993 | 0 | 89.7078 | 0 | 0 | 0 | 0 | 0 | 0 | 0 | -11063.4933 | -4635.1244 | -3104.3399 | 0 | 0 | 10861.7418 | 0 | 17064.9712 | 23916.5648 | 0 | -1.1369e-13 | -10861.7418 | 6851.5936 | 10639.8501 | 5517.1539 | 19.0377 | 3.7337e-05 | 0.66599 | 1.4355 | 0.28126 | 1.9216 | 2.1269 | 0.1117 | 1.4576 | 1.7953e-10 | 0.25394
61.3419 | 2.6194 | 6.1202 | 5.2466 | 17.1315 | 4.3216 | 711.261 | 0.084357 | 0 | 0.084357 | 0 | 111.261 | 0 | 0 | 0 | 0 | 0 | 0 | 0 | -11306.911 | -4879.3627 | -3624.0541 | 0 | 0 | 10988.9875 | 0 | 17690.0135 | 24165.171 | 0 | -1.1369e-13 | -10988.9875 | 6475.1575 | 10759.7959 | 5580.3161 | 18.4608 | 3.8504e-05 | 0.65809 | 1.4326 | 0.28056 | 1.9149 | 2.1206 | 0.11304 | 1.4497 | 1.8032e-10 | 0.24818
61.7011 | 2.5627 | 6.181 | 5.4 | 16.7584 | 4.2315 | 732.8141 | 0.081876 | 0 | 0.081876 | 0 | 132.8141 | 0 | 0 | 0 | 0 | 0 | 0 | 0 | -11550.3286 | -5123.601 | -4143.7683 | 0 | 0 | 11117.2033 | 0 | 18315.0558 | 24415.9018 | 0 | -1.1369e-13 | -11117.2033 | 6100.846 | 10881.2008 | 5643.9798 | 17.9179 | 3.967e-05 | 0.65098 | 1.4299 | 0.27993 | 1.9088 | 2.1149 | 0.11428 | 1.4425 | 1.8104e-10 | 0.24281
62.0603 | 2.5097 | 6.2373 | 5.5444 | 16.4077 | 4.1467 | 754.3673 | 0.079537 | 0 | 0.079537 | 0 | 154.3673 | 0 | 0 | 0 | 0 | 0 | 0 | 0 | -11793.7462 | -5367.8392 | -4663.4825 | 0 | 0 | 11246.4144 | 0 | 18940.0981 | 24668.7892 | 0 | -1.1369e-13 | -11246.4144 | 5728.691 | 11004.0552 | 5708.156 | 17.4059 | 4.0837e-05 | 0.64454 | 1.4274 | 0.27938 | 1.9032 | 2.1097 | 0.11542 | 1.4358 | 1.8171e-10 | 0.23778
62.4195 | 2.46 | 6.2896 | 5.6805 | 16.0777 | 4.0668 | 775.9205 | 0.077328 | 0 | 0.077328 | 0 | 175.9205 | 0 | 0 | 0 | 0 | 0 | 0 | 0 | -12037.1638 | -5612.0775 | -5183.1967 | 0 | 0 | 11376.645 | 0 | 19565.1405 | 24923.8643 | 0 | -1.1369e-13 | -11376.645 | 5358.7238 | 11128.3523 | 5772.8555 | 16.9224 | 4.2004e-05 | 0.63868 | 1.425 | 0.27888 | 1.8981 | 2.105 | 0.11648 | 1.4296 | 1.8233e-10 | 0.23307
62.7787 | 2.4133 | 6.3382 | 5.8091 | 15.7666 | 3.9913 | 797.4737 | 0.075238 | 0 | 0.075238 | 0 | 197.4737 | 0 | 0 | 0 | 0 | 0 | 0 | 0 | -12280.5815 | -5856.3158 | -5702.9109 | 0 | 0 | 11507.9184 | 0 | 20190.1828 | 25181.1581 | 0 | -1.1369e-13 | -11507.9184 | 4990.9753 | 11254.0879 | 5838.0888 | 16.4651 | 4.3171e-05 | 0.63333 | 1.4229 | 0.27842 | 1.8934 | 2.1007 | 0.11746 | 1.4238 | 1.8291e-10 | 0.22866
63.138 | 2.3695 | 6.3833 | 5.9307 | 15.473 | 3.92 | 819.0269 | 0.073258 | 0 | 0.073258 | 0 | 219.0269 | 0 | 0 | 0 | 0 | 0 | 0 | 0 | -12523.9991 | -6100.5541 | -6222.6251 | 0 | 0 | 11640.2572 | 0 | 20815.2251 | 25440.7011 | 0 | -1.1369e-13 | -11640.2572 | 4625.476 | 11381.2598 | 5903.8659 | 16.0318 | 4.4337e-05 | 0.62842 | 1.4208 | 0.27802 | 1.8892 | 2.0967 | 0.11838 | 1.4185 | 1.8345e-10 | 0.2245
63.641 | 2.3125 | 6.4412 | 6.0903 | 15.0886 | 3.8266 | 849.2086 | 0.070654 | 0 | 0.070654 | 0 | 249.2086 | 0 | 0 | 0 | 0 | 0 | 0 | 0 | -12864.8654 | -6442.5696 | -6950.3992 | 0 | 0 | 11827.4107 | 0 | 21690.494 | 25807.9896 | 0 | -1.1369e-13 | -11827.4107 | 4117.4956 | 11561.757 | 5996.9101 | 15.462 | 4.5971e-05 | 0.62218 | 1.4182 | 0.27752 | 1.8838 | 2.0918 | 0.11957 | 1.4116 | 1.8415e-10 | 0.2191
64.144 | 2.26 | 6.4935 | 6.2385 | 14.7327 | 3.7398 | 879.3903 | 0.068229 | 0 | 0.068229 | 0 | 279.3903 | 0 | 0 | 0 | 0 | 0 | 0 | 0 | -13205.7318 | -6784.5851 | -7678.1734 | 0 | 0 | 12016.7552 | 0 | 22565.7629 | 26179.8305 | 0 | -1.1369e-13 | -12016.7552 | 3614.0676 | 11745.0752 | 6091.0673 | 14.9313 | 4.7605e-05 | 0.61659 | 1.4158 | 0.27708 | 1.8791 | 2.0874 | 0.12065 | 1.4053 | 1.8478e-10 | 0.21413
64.647 | 2.2116 | 6.5407 | 6.3765 | 14.4023 | 3.6593 | 909.5719 | 0.065965 | 0 | 0.065965 | 0 | 309.5719 | 0 | 0 | 0 | 0 | 0 | 0 | 0 | -13546.5981 | -7126.6007 | -8405.9476 | 0 | 0 | 12208.3477 | 0 | 23441.0318 | 26556.306 | 0 | -1.1369e-13 | -12208.3477 | 3115.2741 | 11931.224 | 6186.3637 | 14.4359 | 4.9239e-05 | 0.61156 | 1.4135 | 0.2767 | 1.8749 | 2.0836 | 0.12164 | 1.3996 | 1.8536e-10 | 0.20954
65.1501 | 2.1668 | 6.5834 | 6.5052 | 14.0951 | 3.5842 | 939.7536 | 0.063847 | 0 | 0.063847 | 0 | 339.7536 | 0 | 0 | 0 | 0 | 0 | 0 | 0 | -13887.4644 | -7468.6162 | -9133.7218 | 0 | 0 | 12402.2437 | 0 | 24316.3008 | 26937.4976 | 0 | -1.1369e-13 | -12402.2437 | 2621.1968 | 12120.2172 | 6282.8249 | 13.9722 | 5.0873e-05 | 0.60699 | 1.4114 | 0.27637 | 1.8711 | 2.0803 | 0.12256 | 1.3944 | 1.859e-10 | 0.2053
65.6531 | 2.1254 | 6.6219 | 6.6256 | 13.8089 | 3.5142 | 969.9353 | 0.06186 | 0 | 0.06186 | 0 | 369.9353 | 0 | 0 | 0 | 0 | 0 | 0 | 0 | -14228.3308 | -7810.6317 | -9861.496 | 0 | 0 | 12598.4977 | 0 | 25191.5697 | 27323.4868 | 0 | -1.1369e-13 | -12598.4977 | 2131.9172 | 12312.0727 | 6380.4765 | 13.5375 | 5.2507e-05 | 0.60283 | 1.4095 | 0.27609 | 1.8678 | 2.0773 | 0.12341 | 1.3896 | 1.8639e-10 | 0.20138
66.1561 | 2.087 | 6.6566 | 6.7383 | 13.5419 | 3.4489 | 1000.117 | 0.059993 | 0 | 0.059993 | 0 | 400.117 | 0 | 0 | 0 | 0 | 0 | 0 | 0 | -14569.1971 | -8152.6472 | -10589.2702 | 0 | 0 | 12797.1629 | 0 | 26066.8386 | 27714.355 | 0 | -1.1369e-13 | -12797.1629 | 1647.5164 | 12506.8112 | 6479.3434 | 13.1289 | 5.4141e-05 | 0.59903 | 1.4077 | 0.27584 | 1.8649 | 2.0747 | 0.12419 | 1.3851 | 1.8685e-10 | 0.19774
66.6592 | 2.0514 | 6.6879 | 6.844 | 13.2923 | 3.3877 | 1030.2987 | 0.058236 | 0 | 0.058236 | 0 | 430.2987 | 0 | 0 | 0 | 0 | 0 | 0 | 0 | -14910.0634 | -8494.6628 | -11317.0444 | 0 | 0 | 12998.2922 | 0 | 26942.1075 | 28110.1835 | 0 | -1.1369e-13 | -12998.2922 | 1168.076 | 12704.4564 | 6579.4505 | 12.7443 | 5.5775e-05 | 0.59553 | 1.4059 | 0.27563 | 1.8624 | 2.0725 | 0.12492 | 1.381 | 1.8727e-10 | 0.19436
67.419 | 2.0023 | 6.7291 | 6.9918 | 12.9453 | 3.3026 | 1075.8883 | 0.055768 | 0 | 0.055768 | 0 | 475.8883 | 0 | 0 | 0 | 0 | 0 | 0 | 0 | -15424.9443 | -9011.2794 | -12416.3521 | 0 | 0 | 13306.8947 | 0 | 28264.2069 | 28717.6836 | 0 | -1.1369e-13 | -13306.8947 | 453.4768 | 13008.5754 | 6733.0726 | 12.2043 | 5.8242e-05 | 0.59076 | 1.4035 | 0.27537 | 1.8591 | 2.0697 | 0.12593 | 1.3755 | 1.8785e-10 | 0.18971
68.1788 | 1.9582 | 6.7639 | 7.1267 | 12.6304 | 3.2253 | 1121.4779 | 0.053501 | 0 | 0.053501 | 0 | 521.4779 | 0 | 0 | 0 | 0 | 0 | 0 | 0 | -15939.8251 | -9527.8961 | -13515.6597 | 0 | 0 | 13621.4149 | 0 | 29586.3062 | 29336.9679 | 0 | -1.1369e-13 | -13621.4149 | -249.3383 | 13319.4861 | 6889.6644 | 11.7082 | 6.071e-05 | 0.58651 | 1.4013 | 0.27516 | 1.8564 | 2.0674 | 0.12684 | 1.3705 | 1.8838e-10 | 0.18553
68.9386 | 1.9185 | 6.793 | 7.2503 | 12.3441 | 3.155 | 1167.0676 | 0.051411 | 0 | 0.051411 | 0 | 567.0676 | 0 | 0 | 0 | 0 | 0 | 0 | 0 | -16454.7059 | -10044.5128 | -14614.9673 | 0 | 0 | 13942.0284 | 0 | 30908.4056 | 29968.3184 | 0 | -1.1369e-13 | -13942.0284 | -940.0872 | 13637.2971 | 7049.3097 | 11.2508 | 6.3178e-05 | 0.58269 | 1.3992 | 0.27501 | 1.8543 | 2.0657 | 0.12767 | 1.366 | 1.8885e-10 | 0.18178
69.6985 | 1.8828 | 6.817 | 7.3638 | 12.0831 | 3.0908 | 1212.6572 | 0.049478 | 0 | 0.049478 | 0 | 612.6572 | 0 | 0 | 0 | 0 | 0 | 0 | 0 | -16969.5867 | -10561.1294 | -15714.275 | 0 | 0 | 14268.9097 | 0 | 32230.5049 | 30612.0184 | 0 | -1.1369e-13 | -14268.9097 | -1618.4866 | 13962.1254 | 7212.0918 | 10.8278 | 6.5646e-05 | 0.57925 | 1.3972 | 0.27491 | 1.8526 | 2.0644 | 0.12843 | 1.362 | 1.8928e-10 | 0.17839
70.4583 | 1.8506 | 6.8364 | 7.4683 | 11.8447 | 3.0322 | 1258.2468 | 0.047685 | 0 | 0.047685 | 0 | 658.2468 | 0 | 0 | 0 | 0 | 0 | 0 | 0 | -17484.4675 | -11077.7461 | -16813.5826 | 0 | 0 | 14602.2333 | 0 | 33552.6043 | 31268.3532 | 0 | -1.1369e-13 | -14602.2333 | -2284.2511 | 14294.0953 | 7378.0945 | 10.4355 | 6.8114e-05 | 0.57611 | 1.3954 | 0.27484 | 1.8514 | 2.0636 | 0.12913 | 1.3584 | 1.8967e-10 | 0.17534
71.2181 | 1.8216 | 6.8516 | 7.5647 | 11.6267 | 2.9787 | 1303.8365 | 0.046018 | 0 | 0.046018 | 0 | 703.8365 | 0 | 0 | 0 | 0 | 0 | 0 | 0 | -17999.3483 | -11594.3628 | -17912.8902 | 0 | 0 | 14942.1735 | 0 | 34874.7036 | 31937.6099 | 0 | -1.1369e-13 | -14942.1735 | -2937.0937 | 14633.3372 | 7547.4017 | 10.0706 | 7.0582e-05 | 0.57325 | 1.3936 | 0.27481 | 1.8506 | 2.0631 | 0.12977 | 1.3551 | 1.9002e-10 | 0.17259
71.9779 | 1.7953 | 6.863 | 7.6539 | 11.4271 | 2.9296 | 1349.4261 | 0.044463 | 0 | 0.044463 | 0 | 749.4261 | 0 | 0 | 0 | 0 | 0 | 0 | 0 | -18514.2291 | -12110.9794 | -19012.1979 | 0 | 0 | 15288.9052 | 0 | 36196.803 | 32620.0782 | 0 | -1.1369e-13 | -15288.9052 | -3576.7248 | 14979.988 | 7720.0976 | 9.7304 | 7.305e-05 | 0.57062 | 1.3919 | 0.27481 | 1.8501 | 2.0629 | 0.13037 | 1.3521 | 1.9034e-10 | 0.1701
72.9779 | 1.7647 | 6.8727 | 7.7613 | 11.1894 | 2.8713 | 1409.4261 | 0.042571 | 0 | 0.042571 | 0 | 809.4261 | 0 | 0 | 0 | 0 | 0 | 0 | 0 | -19191.8579 | -12790.8928 | -20458.9842 | 0 | 0 | 15755.8968 | 0 | 37936.803 | 33538.9184 | 0 | -1.1369e-13 | -15755.8968 | -4397.8846 | 15447.7546 | 7952.6953 | 9.3162 | 7.6298e-05 | 0.56747 | 1.3898 | 0.27486 | 1.8499 | 2.0632 | 0.13109 | 1.3486 | 1.9073e-10 | 0.1672
73.9779 | 1.738 | 6.8771 | 7.8587 | 10.9771 | 2.8193 | 1469.4261 | 0.040832 | 0 | 0.040832 | 0 | 869.4261 | 0 | 0 | 0 | 0 | 0 | 0 | 0 | -19869.4867 | -13470.8061 | -21905.7705 | 0 | 0 | 16235.3617 | 0 | 39676.803 | 34481.8214 | 0 | -1.1369e-13 | -16235.3617 | -5194.9816 | 15928.9379 | 8191.5052 | 8.9358 | 7.9546e-05 | 0.56461 | 1.3878 | 0.27495 | 1.8502 | 2.0639 | 0.13176 | 1.3455 | 1.9108e-10 | 0.16467
74.9779 | 1.7147 | 6.8766 | 7.9472 | 10.7874 | 2.7729 | 1529.4261 | 0.03923 | 0 | 0.03923 | 0 | 929.4261 | 0 | 0 | 0 | 0 | 0 | 0 | 0 | -20547.1155 | -14150.7194 | -23352.5569 | 0 | 0 | 16727.709 | 0 | 41416.803 | 35449.4689 | 0 | -1.1369e-13 | -16727.709 | -5967.3341 | 16423.8887 | 8436.7251 | 8.5852 | 8.2794e-05 | 0.56201 | 1.3859 | 0.27508 | 1.8509 | 2.0651 | 0.13237 | 1.3428 | 1.9139e-10 | 0.16246
75.9779 | 1.6945 | 6.8718 | 8.0277 | 10.6179 | 2.7316 | 1589.4261 | 0.037749 | 0 | 0.037749 | 0 | 989.4261 | 0 | 0 | 0 | 0 | 0 | 0 | 0 | -21224.7443 | -14830.6328 | -24799.3432 | 0 | 0 | 17233.3541 | 0 | 43156.803 | 36442.552 | 0 | -1.1369e-13 | -17233.3541 | -6714.251 | 16932.9712 | 8688.5558 | 8.2611 | 8.6043e-05 | 0.55961 | 1.384 | 0.27525 | 1.8521 | 2.0666 | 0.13294 | 1.3404 | 1.9167e-10 | 0.16055
76.9779 | 1.6772 | 6.8629 | 8.1012 | 10.4664 | 2.6948 | 1649.4261 | 0.036376 | 0 | 0.036376 | 0 | 1049.4261 | 0 | 0 | 0 | 0 | 0 | 0 | 0 | -21902.3731 | -15510.5461 | -26246.1295 | 0 | 0 | 17752.7185 | 0 | 44896.803 | 37461.7717 | 0 | -1.1369e-13 | -17752.7185 | -7435.0313 | 17456.5624 | 8947.2015 | 7.9606 | 8.9291e-05 | 0.5574 | 1.3821 | 0.27545 | 1.8536 | 2.0686 | 0.13346 | 1.3383 | 1.9193e-10 | 0.15891
77.9779 | 1.6623 | 6.8503 | 8.1683 | 10.3312 | 2.6622 | 1709.4261 | 0.035099 | 0 | 0.035099 | 0 | 1109.4261 | 0 | 0 | 0 | 0 | 0 | 0 | 0 | -22580.0018 | -16190.4595 | -27692.9159 | 0 | 0 | 18286.231 | 0 | 46636.803 | 38507.8391 | 0 | -1.1369e-13 | -18286.231 | -8128.9639 | 17995.0512 | 9212.8698 | 7.6812 | 9.2539e-05 | 0.55534 | 1.3803 | 0.27568 | 1.8555 | 2.0708 | 0.13396 | 1.3364 | 1.9216e-10 | 0.1575
78.9779 | 1.6497 | 6.8343 | 8.2296 | 10.2108 | 2.6333 | 1769.4261 | 0.033909 | 0 | 0.033909 | 0 | 1169.4261 | 0 | 0 | 0 | 0 | 0 | 0 | 0 | -23257.6306 | -16870.3728 | -29139.7022 | 0 | 0 | 18834.3285 | 0 | 48376.803 | 39581.4761 | 0 | -1.1369e-13 | -18834.3285 | -8795.3269 | 18548.8385 | 9485.7719 | 7.4207 | 9.5787e-05 | 0.55342 | 1.3786 | 0.27594 | 1.8576 | 2.0734 | 0.13442 | 1.3347 | 1.9237e-10 | 0.15631
79.9779 | 1.6392 | 6.8152 | 8.2856 | 10.1038 | 2.6078 | 1829.4261 | 0.032797 | 0 | 0.032797 | 0 | 1229.4261 | 0 | 0 | 0 | 0 | 0 | 0 | 0 | -23935.2594 | -17550.2862 | -30586.4885 | 0 | 0 | 19397.4558 | 0 | 50116.803 | 40683.4152 | 0 | -1.1369e-13 | -19397.4558 | -9433.3878 | 19118.3371 | 9766.1232 | 7.1774 | 9.9035e-05 | 0.55161 | 1.3768 | 0.27623 | 1.8601 | 2.0763 | 0.13486 | 1.3332 | 1.9256e-10 | 0.15531
80.9779 | 1.6306 | 6.7931 | 8.337 | 10.009 | 2.5855 | 1889.4261 | 0.031756 | 0 | 0.031756 | 0 | 1289.4261 | 0 | 0 | 0 | 0 | 0 | 0 | 0 | -24612.8882 | -18230.1995 | -32033.2749 | 0 | 0 | 19976.067 | 0 | 51856.803 | 41814.4004 | 0 | -1.1369e-13 | -19976.067 | -10042.4026 | 19703.9709 | 10054.1433 | 6.9494 | 0.00010228 | 0.54991 | 1.375 | 0.27655 | 1.8629 | 2.0795 | 0.13528 | 1.3319 | 1.9274e-10 | 0.1545
81.9779 | 1.6238 | 6.7682 | 8.3839 | 9.9255 | 2.5662 | 1949.4261 | 0.030778 | 0 | 0.030778 | 0 | 1349.4261 | 0 | 0 | 0 | 0 | 0 | 0 | 0 | -25290.517 | -18910.1129 | -33480.0612 | 0 | 0 | 20570.6254 | 0 | 53596.803 | 42975.1864 | 0 | -1.1369e-13 | -20570.6254 | -10621.6166 | 20306.1758 | 10350.056 | 6.7356 | 0.00010553 | 0.54829 | 1.3733 | 0.27689 | 1.866 | 2.083 | 0.13568 | 1.3308 | 1.929e-10 | 0.15385
82.8208 | 1.6193 | 6.7452 | 8.4204 | 9.8632 | 2.5519 | 2000.0001 | 0.030004 | 0 | 0.030004 | 0 | 1400.0032 | 0 | 0 | 0 | 0 | 0 | 0 | 0 | -25861.7249 | -19483.2465 | -34699.6312 | 0 | 0 | 21084.5191 | 0 | 55063.5378 | 43977.3371 | 0 | -1.1369e-13 | -21084.5191 | -11086.2007 | 20826.9628 | 10605.7824 | 6.566 | 0.00010827 | 0.54699 | 1.3718 | 0.2772 | 1.8688 | 2.0862 | 0.136 | 1.33 | 1.9302e-10 | 0.15343
82.8395 | 1.6201 | 6.7421 | 8.4195 | 9.8674 | 2.5531 | 2000.0001 | 0 | 0 | 0 | 0 | 1400.0032 | 0 | 0 | 0 | 0 | 0 | 0 | 0 | -25861.7249 | -19483.2465 | -34699.6312 | 0 | 0 | 21096.0097 | 0 | 55063.5378 | 43999.7538 | 0 | -1.1369e-13 | -21096.0097 | -11063.784 | 20838.622 | 10611.5055 | 6.5652 | 0.00010827 | 0.54697 | 1.3718 | 0.27723 | 1.8692 | 2.0865 | 0.13601 | 1.33 | 1.9302e-10 | 0.1535
82.8581 | 1.6209 | 6.739 | 8.4187 | 9.8716 | 2.5542 | 2000.0001 | 0 | 0 | 0 | 0 | 1400.0032 | 0 | 0 | 0 | 0 | 0 | 0 | 0 | -25861.7249 | -19483.2465 | -34699.6312 | 0 | 0 | 21107.5064 | 0 | 55063.5378 | 44022.1798 | 0 | -1.1369e-13 | -21107.5064 | -11041.358 | 20850.2869 | 10617.2315 | 6.5652 | 0.00010827 | 0.54694 | 1.3717 | 0.27727 | 1.8695 | 2.0869 | 0.13601 | 1.33 | 1.9301e-10 | 0.15358
83.5453 | 1.6513 | 6.625 | 8.387 | 10.0279 | 2.5964 | 2000.0001 | 0 | 0 | 0 | 0 | 1400.0032 | 0 | 0 | 0 | 0 | 0 | 0 | 0 | -25861.7249 | -19483.2465 | -34699.6312 | 0 | 0 | 21535.4248 | 0 | 55063.5378 | 44855.1583 | 0 | -1.1369e-13 | -21535.4248 | -10208.3795 | 21284.2059 | 10830.2827 | 6.5652 | 0.00010827 | 0.54608 | 1.3687 | 0.27854 | 1.8823 | 2.1004 | 0.13623 | 1.3321 | 1.9293e-10 | 0.15646
84.2325 | 1.6821 | 6.5095 | 8.3547 | 10.1857 | 2.6394 | 2000.0001 | 0 | 0 | 0 | 0 | 1400.0032 | 0 | 0 | 0 | 0 | 0 | 0 | 0 | -25861.7249 | -19483.2465 | -34699.6312 | 0 | 0 | 21971.6607 | 0 | 55063.5378 | 45700.8428 | 0 | -1.1369e-13 | -21971.6607 | -9362.695 | 21726.0348 | 11047.3199 | 6.5652 | 0.00010827 | 0.54518 | 1.3655 | 0.27987 | 1.8956 | 2.1145 | 0.13645 | 1.3341 | 1.9283e-10 | 0.15938
84.9197 | 1.7134 | 6.3927 | 8.322 | 10.3451 | 2.6831 | 2000.0001 | 0 | 0 | 0 | 0 | 1400.0032 | 0 | 0 | 0 | 0 | 0 | 0 | 0 | -25861.7249 | -19483.2465 | -34699.6312 | 0 | 0 | 22416.3471 | 0 | 55063.5378 | 46559.2504 | 0 | -1.1369e-13 | -22416.3471 | -8504.2874 | 22175.8736 | 11268.3984 | 6.5652 | 0.00010827 | 0.54424 | 1.3622 | 0.28126 | 1.9095 | 2.1292 | 0.13669 | 1.3363 | 1.9274e-10 | 0.16234
85.8525 | 1.7565 | 6.2318 | 8.2766 | 10.5638 | 2.7439 | 2000.0001 | 0 | 0 | 0 | 0 | 1400.0032 | 0 | 0 | 0 | 0 | 0 | 0 | 0 | -25861.7249 | -19483.2465 | -34699.6312 | 0 | 0 | 23033.7521 | 0 | 55063.5378 | 47744.8453 | 0 | -1.1369e-13 | -23033.7521 | -7318.6925 | 22799.5019 | 11575.068 | 6.5652 | 0.00010827 | 0.54289 | 1.3575 | 0.28324 | 1.9294 | 2.1503 | 0.13703 | 1.3393 | 1.9261e-10 | 0.16642
86.7853 | 1.8003 | 6.0685 | 8.2301 | 10.7851 | 2.8061 | 2000.0001 | 0 | 0 | 0 | 0 | 1400.0032 | 0 | 0 | 0 | 0 | 0 | 0 | 0 | -25861.7249 | -19483.2465 | -34699.6312 | 0 | 0 | 23667.3102 | 0 | 55063.5378 | 48953.8686 | 0 | -1.1369e-13 | -23667.3102 | -6109.6692 | 23438.3157 | 11889.4232 | 6.5652 | 0.00010827 | 0.54145 | 1.3525 | 0.28535 | 1.9505 | 2.1727 | 0.1374 | 1.3424 | 1.9247e-10 | 0.17058
87.7181 | 1.845 | 5.9029 | 8.1827 | 11.0088 | 2.8699 | 2000.0001 | 0 | 0 | 0 | 0 | 1400.0032 | 0 | 0 | 0 | 0 | 0 | 0 | 0 | -25861.7249 | -19483.2465 | -34699.6312 | 0 | 0 | 24317.3587 | 0 | 55063.5378 | 50186.253 | 0 | -1.1369e-13 | -24317.3587 | -4877.2848 | 24092.554 | 12211.5997 | 6.5652 | 0.00010827 | 0.53991 | 1.3472 | 0.2876 | 1.9731 | 2.1966 | 0.13779 | 1.3457 | 1.9233e-10 | 0.17481
88.651 | 1.8904 | 5.7349 | 8.1342 | 11.2346 | 2.9353 | 2000.0001 | 0 | 0 | 0 | 0 | 1400.0032 | 0 | 0 | 0 | 0 | 0 | 0 | 0 | -25861.7249 | -19483.2465 | -34699.6312 | 0 | 0 | 24984.2357 | 0 | 55063.5378 | 51441.8828 | 0 | -1.1369e-13 | -24984.2357 | -3621.655 | 24762.4503 | 12541.7315 | 6.5652 | 0.00010827 | 0.53828 | 1.3415 | 0.29 | 1.997 | 2.222 | 0.13821 | 1.3491 | 1.9219e-10 | 0.1791
89.651 | 1.9398 | 5.5524 | 8.081 | 11.4788 | 3.0071 | 2000.0001 | 0 | 0 | 0 | 0 | 1400.0032 | 0 | 0 | 0 | 0 | 0 | 0 | 0 | -25861.7249 | -19483.2465 | -34699.6312 | 0 | 0 | 25718.2254 | 0 | 55063.5378 | 52813.5744 | 0 | -1.1369e-13 | -25718.2254 | -2249.9634 | 25498.248 | 12904.6287 | 6.5652 | 0.00010827 | 0.5364 | 1.3349 | 0.29274 | 2.0245 | 2.2512 | 0.13869 | 1.353 | 1.9203e-10 | 0.18379
90.651 | 1.9901 | 5.3675 | 8.0266 | 11.725 | 3.0808 | 2000.0001 | 0 | 0 | 0 | 0 | 1400.0032 | 0 | 0 | 0 | 0 | 0 | 0 | 0 | -25861.7249 | -19483.2465 | -34699.6312 | 0 | 0 | 26472.3607 | 0 | 55063.5378 | 54211.5091 | 0 | -1.1369e-13 | -26472.3607 | -852.0287 | 26252.5701 | 13276.9789 | 6.5652 | 0.00010827 | 0.53438 | 1.3279 | 0.29569 | 2.0541 | 2.2825 | 0.13921 | 1.357 | 1.9186e-10 | 0.18856
91.651 | 2.0412 | 5.1803 | 7.971 | 11.9728 | 3.1564 | 2000.0001 | 0 | 0 | 0 | 0 | 1400.0032 | 0 | 0 | 0 | 0 | 0 | 0 | 0 | -25861.7249 | -19483.2465 | -34699.6312 | 0 | 0 | 27247.0568 | 0 | 55063.5378 | 55635.3308 | 0 | -1.1369e-13 | -27247.0568 | 571.7929 | 27025.6739 | 13658.9373 | 6.5652 | 0.00010827 | 0.53222 | 1.3203 | 0.29885 | 2.0858 | 2.3161 | 0.13978 | 1.3612 | 1.9169e-10 | 0.1934
92.651 | 2.0931 | 4.9911 | 7.9141 | 12.2218 | 3.234 | 2000.0001 | 0 | 0 | 0 | 0 | 1400.0032 | 0 | 0 | 0 | 0 | 0 | 0 | 0 | -25861.7249 | -19483.2465 | -34699.6312 | 0 | 0 | 28042.7264 | 0 | 55063.5378 | 57084.5996 | 0 | -1.1369e-13 | -28042.7264 | 2021.0618 | 27817.803 | 14050.6541 | 6.5652 | 0.00010827 | 0.52991 | 1.3122 | 0.30226 | 2.1199 | 2.3523 | 0.14039 | 1.3657 | 1.9151e-10 | 0.19832
93.651 | 2.1458 | 4.8001 | 7.856 | 12.4717 | 3.3134 | 2000.0001 | 0 | 0 | 0 | 0 | 1400.0032 | 0 | 0 | 0 | 0 | 0 | 0 | 0 | -25861.7249 | -19483.2465 | -34699.6312 | 0 | 0 | 28859.7787 | 0 | 55063.5378 | 58558.7869 | 0 | -1.1369e-13 | -28859.7787 | 3495.2491 | 28629.1849 | 14452.2743 | 6.5652 | 0.00010827 | 0.52742 | 1.3034 | 0.30594 | 2.1567 | 2.3913 | 0.14105 | 1.3704 | 1.9132e-10 | 0.2033
94.651 | 2.1991 | 4.6074 | 7.7967 | 12.722 | 3.3949 | 2000.0001 | 0 | 0 | 0 | 0 | 1400.0032 | 0 | 0 | 0 | 0 | 0 | 0 | 0 | -25861.7249 | -19483.2465 | -34699.6312 | 0 | 0 | 29698.6178 | 0 | 55063.5378 | 60057.2695 | 0 | -1.1369e-13 | -29698.6178 | 4993.7317 | 29460.0289 | 14863.9365 | 6.5652 | 0.00010827 | 0.52476 | 1.2938 | 0.3099 | 2.1964 | 2.4334 | 0.14176 | 1.3753 | 1.9113e-10 | 0.20836
95.651 | 2.2531 | 4.4132 | 7.7361 | 12.9722 | 3.4783 | 2000.0001 | 0 | 0 | 0 | 0 | 1400.0032 | 0 | 0 | 0 | 0 | 0 | 0 | 0 | -25861.7249 | -19483.2465 | -34699.6312 | 0 | 0 | 30559.6411 | 0 | 55063.5378 | 61579.3256 | 0 | -1.1369e-13 | -30559.6411 | 6515.7878 | 30310.5231 | 15285.772 | 6.5652 | 0.00010827 | 0.52191 | 1.2836 | 0.31419 | 2.2394 | 2.479 | 0.14254 | 1.3804 | 1.9093e-10 | 0.21348
96.651 | 2.3078 | 4.218 | 7.6743 | 13.2217 | 3.5638 | 2000.0001 | 0 | 0 | 0 | 0 | 1400.0032 | 0 | 0 | 0 | 0 | 0 | 0 | 0 | -25861.7249 | -19483.2465 | -34699.6312 | 0 | 0 | 31443.2375 | 0 | 55063.5378 | 63124.1297 | 0 | -1.1369e-13 | -31443.2375 | 8060.5919 | 31180.8315 | 15717.9041 | 6.5652 | 0.00010827 | 0.51887 | 1.2724 | 0.31884 | 2.2859 | 2.5284 | 0.14337 | 1.3859 | 1.9071e-10 | 0.21866
97.651 | 2.363 | 4.0218 | 7.6113 | 13.4701 | 3.6513 | 2000.0001 | 0 | 0 | 0 | 0 | 1400.0032 | 0 | 0 | 0 | 0 | 0 | 0 | 0 | -25861.7249 | -19483.2465 | -34699.6312 | 0 | 0 | 32349.7856 | 0 | 55063.5378 | 64690.7487 | 0 | -1.1369e-13 | -32349.7856 | 9627.2109 | 32071.0905 | 16160.4472 | 6.5652 | 0.00010827 | 0.51562 | 1.2604 | 0.32388 | 2.3365 | 2.5819 | 0.14428 | 1.3916 | 1.9049e-10 | 0.22389
98.651 | 2.4188 | 3.8251 | 7.547 | 13.7168 | 3.7409 | 2000.0001 | 0 | 0 | 0 | 0 | 1400.0032 | 0 | 0 | 0 | 0 | 0 | 0 | 0 | -25861.7249 | -19483.2465 | -34699.6312 | 0 | 0 | 33279.6511 | 0 | 55063.5378 | 66278.1383 | 0 | -1.1369e-13 | -33279.6511 | 11214.6005 | 32981.4043 | 16613.505 | 6.5652 | 0.00010827 | 0.51216 | 1.2473 | 0.32936 | 2.3914 | 2.6401 | 0.14525 | 1.3977 | 1.9025e-10 | 0.22917
99.651 | 2.475 | 3.6282 | 7.4816 | 13.961 | 3.8326 | 2000.0001 | 0 | 0 | 0 | 0 | 1400.0032 | 0 | 0 | 0 | 0 | 0 | 0 | 0 | -25861.7249 | -19483.2465 | -34699.6312 | 0 | 0 | 34233.1846 | 0 | 55063.5378 | 67885.1404 | 0 | -1.1369e-13 | -34233.1846 | 12821.6026 | 33911.8408 | 17077.17 | 6.5652 | 0.00010827 | 0.50848 | 1.233 | 0.33534 | 2.4512 | 2.7036 | 0.1463 | 1.4042 | 1.9e-10 | 0.2345
100.651 | 2.5316 | 3.4314 | 7.415 | 14.2022 | 3.9264 | 2000.0001 | 0 | 0 | 0 | 0 | 1400.0032 | 0 | 0 | 0 | 0 | 0 | 0 | 0 | -25861.7249 | -19483.2465 | -34699.6312 | 0 | 0 | 35210.7183 | 0 | 55063.5378 | 69510.4808 | 0 | -1.1369e-13 | -35210.7183 | 14446.943 | 34862.4256 | 17551.5218 | 6.5652 | 0.00010827 | 0.50458 | 1.2175 | 0.34185 | 2.5166 | 2.7728 | 0.14744 | 1.411 | 1.8974e-10 | 0.23986
101.651 | 2.5885 | 3.2351 | 7.3472 | 14.4396 | 4.0223 | 2000.0001 | 0 | 0 | 0 | 0 | 1400.0032 | 0 | 0 | 0 | 0 | 0 | 0 | 0 | -25861.7249 | -19483.2465 | -34699.6312 | 0 | 0 | 36212.5628 | 0 | 55063.5378 | 71152.769 | 0 | -1.1369e-13 | -36212.5628 | 16089.2312 | 35833.1357 | 18036.6257 | 6.5652 | 0.00010827 | 0.50046 | 1.2006 | 0.34898 | 2.5881 | 2.8486 | 0.14865 | 1.4183 | 1.8945e-10 | 0.24525
102.651 | 2.6456 | 3.0397 | 7.2782 | 14.6724 | 4.1203 | 2000.0001 | 0 | 0 | 0 | 0 | 1400.0032 | 0 | 0 | 0 | 0 | 0 | 0 | 0 | -25861.7249 | -19483.2465 | -34699.6312 | 0 | 0 | 37239.0033 | 0 | 55063.5378 | 72810.4982 | 0 | -1.1369e-13 | -37239.0033 | 17746.9604 | 36823.8923 | 18532.531 | 6.5652 | 0.00010827 | 0.49612 | 1.1822 | 0.3568 | 2.6665 | 2.9317 | 0.14995 | 1.426 | 1.8914e-10 | 0.25066
103.651 | 2.7028 | 2.8456 | 7.2082 | 14.8998 | 4.2205 | 2000.0001 | 0 | 0 | 0 | 0 | 1400.0032 | 0 | 0 | 0 | 0 | 0 | 0 | 0 | -25861.7249 | -19483.2465 | -34699.6312 | 0 | 0 | 38290.2953 | 0 | 55063.5378 | 74482.0473 | 0 | -1.1369e-13 | -38290.2953 | 19418.5095 | 37834.5517 | 19039.2694 | 6.5652 | 0.00010827 | 0.49158 | 1.162 | 0.36539 | 2.7527 | 3.023 | 0.15133 | 1.4344 | 1.888e-10 | 0.25608
104.651 | 2.76 | 2.6534 | 7.137 | 15.1212 | 4.3229 | 2000.0001 | 0 | 0 | 0 | 0 | 1400.0032 | 0 | 0 | 0 | 0 | 0 | 0 | 0 | -25861.7249 | -19483.2465 | -34699.6312 | 0 | 0 | 39366.6597 | 0 | 55063.5378 | 76165.6842 | 0 | -1.1369e-13 | -39366.6597 | 21102.1464 | 38864.8952 | 19556.8528 | 6.5652 | 0.00010827 | 0.48685 | 1.14 | 0.37486 | 2.8477 | 3.1236 | 0.1528 | 1.4433 | 1.8843e-10 | 0.2615
105.651 | 2.8171 | 2.4634 | 7.0649 | 15.3355 | 4.4274 | 2000.0001 | 0 | 0 | 0 | 0 | 1400.0032 | 0 | 0 | 0 | 0 | 0 | 0 | 0 | -25861.7249 | -19483.2465 | -34699.6312 | 0 | 0 | 40468.277 | 0 | 55063.5378 | 77859.5711 | 0 | -1.1369e-13 | -40468.277 | 22796.0333 | 39914.6174 | 20085.2712 | 6.5652 | 0.00010827 | 0.48196 | 1.1159 | 0.38532 | 2.9528 | 3.2348 | 0.15435 | 1.4529 | 1.8801e-10 | 0.26692
106.651 | 2.874 | 2.2762 | 6.9916 | 15.542 | 4.5342 | 2000.0001 | 0 | 0 | 0 | 0 | 1400.0032 | 0 | 0 | 0 | 0 | 0 | 0 | 0 | -25861.7249 | -19483.2465 | -34699.6312 | 0 | 0 | 41595.2813 | 0 | 55063.5378 | 79561.7715 | 0 | -1.1369e-13 | -41595.2813 | 24498.2337 | 40983.312 | 20624.49 | 6.5652 | 0.00010827 | 0.47695 | 1.0894 | 0.39692 | 3.0693 | 3.358 | 0.15598 | 1.4633 | 1.8755e-10 | 0.2723
107.651 | 2.9305 | 2.0922 | 6.9175 | 15.7397 | 4.6431 | 2000.0001 | 0 | 0 | 0 | 0 | 1400.0032 | 0 | 0 | 0 | 0 | 0 | 0 | 0 | -25861.7249 | -19483.2465 | -34699.6312 | 0 | 0 | 42747.7526 | 0 | 55063.5378 | 81270.2584 | 0 | -1.1369e-13 | -42747.7526 | 26206.7206 | 42070.4559 | 21174.4477 | 6.5652 | 0.00010827 | 0.47187 | 1.0604 | 0.40982 | 3.1989 | 3.4951 | 0.15765 | 1.4746 | 1.8704e-10 | 0.27765
108.651 | 2.9864 | 1.9121 | 6.8424 | 15.9279 | 4.7543 | 2000.0001 | 0 | 0 | 0 | 0 | 1400.0032 | 0 | 0 | 0 | 0 | 0 | 0 | 0 | -25861.7249 | -19483.2465 | -34699.6312 | 0 | 0 | 43925.7092 | 0 | 55063.5378 | 82982.9252 | 0 | -1.1369e-13 | -43925.7092 | 27919.3874 | 43175.3897 | 21735.0521 | 6.5652 | 0.00010827 | 0.46681 | 1.0284 | 0.42422 | 3.3437 | 3.6481 | 0.15936 | 1.487 | 1.8645e-10 | 0.28295
109.651 | 3.0415 | 1.7363 | 6.7664 | 16.1057 | 4.8677 | 2000.0001 | 0 | 0 | 0 | 0 | 1400.0032 | 0 | 0 | 0 | 0 | 0 | 0 | 0 | -25861.7249 | -19483.2465 | -34699.6312 | 0 | 0 | 45129.098 | 0 | 55063.5378 | 84697.5974 | 0 | -1.1369e-13 | -45129.098 | 29634.0596 | 44297.2961 | 22306.1769 | 6.5652 | 0.00010827 | 0.46185 | 0.99321 | 0.44038 | 3.5062 | 3.8196 | 0.16107 | 1.5005 | 1.8579e-10 | 0.28817
110.651 | 3.0957 | 1.5655 | 6.6897 | 16.2721 | 4.9835 | 2000.0001 | 0 | 0 | 0 | 0 | 1400.0032 | 0 | 0 | 0 | 0 | 0 | 0 | 0 | -25861.7249 | -19483.2465 | -34699.6312 | 0 | 0 | 46357.7843 | 0 | 55063.5378 | 86412.046 | 0 | -1.1369e-13 | -46357.7843 | 31348.5082 | 45435.1742 | 22887.658 | 6.5652 | 0.00010827 | 0.45713 | 0.95436 | 0.4586 | 3.6892 | 4.0127 | 0.16274 | 1.5154 | 1.8503e-10 | 0.29331
111.651 | 3.1486 | 1.4001 | 6.6122 | 16.4265 | 5.1016 | 2000.0001 | 0 | 0 | 0 | 0 | 1400.0032 | 0 | 0 | 0 | 0 | 0 | 0 | 0 | -25861.7249 | -19483.2465 | -34699.6312 | 0 | 0 | 47611.5402 | 0 | 55063.5378 | 88124.0015 | 0 | -1.1369e-13 | -47611.5402 | 33060.4637 | 46587.8098 | 23479.288 | 6.5652 | 0.00010827 | 0.45283 | 0.91139 | 0.47925 | 3.8967 | 4.2314 | 0.16428 | 1.5318 | 1.8416e-10 | 0.29832
112.651 | 3.2001 | 1.2407 | 6.534 | 16.5681 | 5.2221 | 2000.0001 | 0 | 0 | 0 | 0 | 1400.0032 | 0 | 0 | 0 | 0 | 0 | 0 | 0 | -25861.7249 | -19483.2465 | -34699.6312 | 0 | 0 | 48890.0315 | 0 | 55063.5378 | 89831.1688 | 0 | -1.1369e-13 | -48890.0315 | 34767.631 | 47753.7426 | 24080.8116 | 6.5652 | 0.00010827 | 0.44917 | 0.86375 | 0.50282 | 4.1333 | 4.4806 | 0.16562 | 1.5502 | 1.8315e-10 | 0.3032
113.651 | 3.2498 | 1.088 | 6.4552 | 16.696 | 5.345 | 2000.0001 | 0 | 0 | 0 | 0 | 1400.0032 | 0 | 0 | 0 | 0 | 0 | 0 | 0 | -25861.7249 | -19483.2465 | -34699.6312 | 0 | 0 | 50192.8031 | 0 | 55063.5378 | 91531.2415 | 0 | -1.1369e-13 | -50192.8031 | 36467.7037 | 48931.2281 | 24691.9192 | 6.5652 | 0.00010827 | 0.44649 | 0.81073 | 0.52994 | 4.4051 | 4.7666 | 0.16662 | 1.5706 | 1.8198e-10 | 0.30791
114.651 | 3.2974 | 0.94243 | 6.3758 | 16.8098 | 5.4705 | 2000.0001 | 0 | 0 | 0 | 0 | 1400.0032 | 0 | 0 | 0 | 0 | 0 | 0 | 0 | -25861.7249 | -19483.2465 | -34699.6312 | 0 | 0 | 51519.2633 | 0 | 55063.5378 | 93221.9162 | 0 | -1.1369e-13 | -51519.2633 | 38158.3784 | 50118.1978 | 25312.2399 | 6.5652 | 0.00010827 | 0.44523 | 0.75149 | 0.56144 | 4.7202 | 5.0977 | 0.16709 | 1.5936 | 1.8062e-10 | 0.31241
115.651 | 3.3424 | 0.80467 | 6.296 | 16.9089 | 5.5987 | 2000.0001 | 0 | 0 | 0 | 0 | 1400.0032 | 0 | 0 | 0 | 0 | 0 | 0 | 0 | -25861.7249 | -19483.2465 | -34699.6312 | 0 | 0 | 52868.6665 | 0 | 55063.5378 | 94900.906 | 0 | -1.1369e-13 | -52868.6665 | 39837.3682 | 51312.2169 | 25941.3344 | 6.5652 | 0.00010827 | 0.44603 | 0.6849 | 0.59844 | 5.0893 | 5.4851 | 0.16679 | 1.6194 | 1.7905e-10 | 0.31668
116.651 | 3.3845 | 0.67526 | 6.2158 | 16.9928 | 5.7297 | 2000.0001 | 0 | 0 | 0 | 0 | 1400.0032 | 0 | 0 | 0 | 0 | 0 | 0 | 0 | -25861.7249 | -19483.2465 | -34699.6312 | 0 | 0 | 54240.095 | 0 | 55063.5378 | 96565.9539 | 0 | -1.1369e-13 | -54240.095 | 41502.4161 | 52510.4464 | 26578.6864 | 6.5652 | 0.00010827 | 0.44984 | 0.60946 | 0.64251 | 5.527 | 5.944 | 0.16537 | 1.6485 | 1.7722e-10 | 0.32067
117.651 | 3.4232 | 0.55478 | 6.1354 | 17.0612 | 5.8636 | 2000.0001 | 0 | 0 | 0 | 0 | 1400.0032 | 0 | 0 | 0 | 0 | 0 | 0 | 0 | -25861.7249 | -19483.2465 | -34699.6312 | 0 | 0 | 55632.4397 | 0 | 55063.5378 | 98214.8484 | 0 | -1.1369e-13 | -55632.4397 | 43151.3105 | 53709.6153 | 27223.6943 | 6.5652 | 0.00010827 | 0.45814 | 0.52309 | 0.69584 | 6.0539 | 6.4959 | 0.16238 | 1.6813 | 1.7509e-10 | 0.32434
118.651 | 3.458 | 0.44378 | 6.0547 | 17.114 | 6.0008 | 2000.0001 | 0 | 0 | 0 | 0 | 1400.0032 | 0 | 0 | 0 | 0 | 0 | 0 | 0 | -25861.7249 | -19483.2465 | -34699.6312 | 0 | 0 | 57044.3823 | 0 | 55063.5378 | 99845.4443 | 0 | -1.1369e-13 | -57044.3823 | 44781.9064 | 54906.019 | 27875.6638 | 6.5652 | 0.00010827 | 0.47335 | 0.42277 | 0.76163 | 6.6994 | 7.1712 | 0.15716 | 1.7182 | 1.7265e-10 | 0.32763
119.651 | 3.4883 | 0.34278 | 5.9738 | 17.1509 | 6.1414 | 2000.0001 | 0 | 0 | 0 | 0 | 1400.0032 | 0 | 0 | 0 | 0 | 0 | 0 | 0 | -25861.7249 | -19483.2465 | -34699.6312 | 0 | 0 | 58474.3782 | 0 | 55063.5378 | 101455.6974 | 0 | -1.1369e-13 | -58474.3782 | 46392.1596 | 56095.5648 | 28533.8016 | 6.5652 | 0.00010827 | 0.49984 | 0.30399 | 0.84456 | 7.5063 | 8.0148 | 0.14883 | 1.7593 | 1.6986e-10 | 0.33051
120.651 | 3.5137 | 0.25227 | 5.8928 | 17.1723 | 6.2856 | 2000.0001 | 0 | 0 | 0 | 0 | 1400.0032 | 0 | 0 | 0 | 0 | 0 | 0 | 0 | -25861.7249 | -19483.2465 | -34699.6312 | 0 | 0 | 59920.6447 | 0 | 55063.5378 | 103043.7232 | 0 | -1.1369e-13 | -59920.6447 | 47980.1854 | 57273.8993 | 29197.2147 | 6.5652 | 0.00010827 | 0.54632 | 0.1599 | 0.95167 | 8.5382 | 9.0928 | 0.13617 | 1.8046 | 1.6672e-10 | 0.33291
121.0087 | 3.5214 | 0.22251 | 5.8638 | 17.1762 | 6.3382 | 2000.0001 | 0 | 0 | 0 | 0 | 1400.0032 | 0 | 0 | 0 | 0 | 0 | 0 | 0 | -25861.7249 | -19483.2465 | -34699.6312 | 0 | 0 | 60441.6311 | 0 | 55063.5378 | 103606.1086 | 0 | -1.1369e-13 | -60441.6311 | 48542.5708 | 57691.9603 | 29435.6528 | 6.5652 | 0.00010827 | 0.57101 | 0.10035 | 0.99772 | 8.9787 | 9.553 | 0.13028 | 1.8217 | 1.6552e-10 | 0.33364
121.0802 | 3.5229 | 0.21671 | 5.858 | 17.1767 | 6.3488 | 2000.0001 | 0 | 0 | 0 | 0 | 1400.0032 | 0 | 0 | 0 | 0 | 0 | 0 | 0 | -25861.7249 | -19483.2465 | -34699.6312 | 0 | 0 | 60546.0366 | 0 | 55063.5378 | 103718.2544 | 0 | -1.1369e-13 | -60546.0366 | 48654.7166 | 57775.3108 | 29483.4031 | 6.5652 | 0.00010827 | 0.57844 | 0.094261 | 1.0047 | 9.0439 | 9.6207 | 0.12861 | 1.8252 | 1.6525e-10 | 0.33378
121.1518 | 3.5243 | 0.21095 | 5.8522 | 17.1773 | 6.3594 | 2000.0001 | 0 | 0 | 0 | 0 | 1400.0032 | 0 | 0 | 0 | 0 | 0 | 0 | 0 | -25861.7249 | -19483.2465 | -34699.6312 | 0 | 0 | 60650.4998 | 0 | 55063.5378 | 103830.387 | 0 | -1.1369e-13 | -60650.4998 | 48766.8492 | 57858.5512 | 29531.173 | 6.5652 | 0.00010827 | 0.5876 | 0.09298 | 1.0096 | 9.0885 | 9.6666 | 0.1266 | 1.8287 | 1.6495e-10 | 0.33392
121.2233 | 3.5257 | 0.20522 | 5.8464 | 17.1778 | 6.37 | 2000.0001 | 0 | 0 | 0 | 0 | 1400.0032 | 0 | 0 | 0 | 0 | 0 | 0 | 0 | -25861.7249 | -19483.2465 | -34699.6312 | 0 | 0 | 60755.0168 | 0 | 55063.5378 | 103942.5362 | 0 | -1.1369e-13 | -60755.0168 | 48878.9984 | 57941.6737 | 29578.9623 | 6.5652 | 0.00010827 | 0.59724 | 0.09167 | 1.0147 | 9.1341 | 9.7136 | 0.12456 | 1.8323 | 1.6465e-10 | 0.33405
121.2949 | 3.5271 | 0.19951 | 5.8406 | 17.1783 | 6.3807 | 2000.0001 | 0 | 0 | 0 | 0 | 1400.0032 | 0 | 0 | 0 | 0 | 0 | 0 | 0 | -25861.7249 | -19483.2465 | -34699.6312 | 0 | 0 | 60859.5871 | 0 | 55063.5378 | 104054.7008 | 0 | -1.1369e-13 | -60859.5871 | 48991.163 | 58024.6761 | 29626.7704 | 6.5652 | 0.00010827 | 0.60737 | 0.090329 | 1.0198 | 9.1806 | 9.7614 | 0.12248 | 1.836 | 1.6434e-10 | 0.33418
121.3664 | 3.5285 | 0.19382 | 5.8348 | 17.1788 | 6.3913 | 2000.0001 | 0 | 0 | 0 | 0 | 1400.0032 | 0 | 0 | 0 | 0 | 0 | 0 | 0 | -25861.7249 | -19483.2465 | -34699.6312 | 0 | 0 | 60964.2099 | 0 | 55063.5378 | 104166.8796 | 0 | -1.1369e-13 | -60964.2099 | 49103.3418 | 58107.5561 | 29674.5971 | 6.5652 | 0.00010827 | 0.61804 | 0.088958 | 1.0251 | 9.228 | 9.8102 | 0.12037 | 1.8396 | 1.6404e-10 | 0.33431
121.5095 | 3.5311 | 0.18254 | 5.8232 | 17.1798 | 6.4128 | 2000.0001 | 0 | 0 | 0 | 0 | 1400.0032 | 0 | 0 | 0 | 0 | 0 | 0 | 0 | -25861.7249 | -19483.2465 | -34699.6312 | 0 | 0 | 61173.6095 | 0 | 55063.5378 | 104391.2746 | 0 | -1.1369e-13 | -61173.6095 | 49327.7368 | 58272.9391 | 29770.3043 | 6.5652 | 0.00010827 | 0.64116 | 0.086117 | 1.0359 | 9.3258 | 9.9109 | 0.11603 | 1.847 | 1.6341e-10 | 0.33456
121.6526 | 3.5336 | 0.17136 | 5.8115 | 17.1808 | 6.4343 | 2000.0001 | 0 | 0 | 0 | 0 | 1400.0032 | 0 | 0 | 0 | 0 | 0 | 0 | 0 | -25861.7249 | -19483.2465 | -34699.6312 | 0 | 0 | 61383.2103 | 0 | 55063.5378 | 104615.7118 | 0 | -1.1369e-13 | -61383.2103 | 49552.174 | 58437.8057 | 29866.0806 | 6.5652 | 0.00010827 | 0.66703 | 0.083139 | 1.0473 | 9.4275 | 10.0157 | 0.11153 | 1.8546 | 1.6278e-10 | 0.33479
121.7957 | 3.5359 | 0.1603 | 5.7999 | 17.1817 | 6.456 | 2000.0001 | 0 | 0 | 0 | 0 | 1400.0032 | 0 | 0 | 0 | 0 | 0 | 0 | 0 | -25861.7249 | -19483.2465 | -34699.6312 | 0 | 0 | 61593.0062 | 0 | 55063.5378 | 104840.1814 | 0 | -1.1369e-13 | -61593.0062 | 49776.6436 | 58602.1375 | 29961.9227 | 6.5652 | 0.00010827 | 0.69615 | 0.080018 | 1.0591 | 9.5336 | 10.125 | 0.10686 | 1.8622 | 1.6213e-10 | 0.33502
121.9387 | 3.5382 | 0.14935 | 5.7882 | 17.1825 | 6.4777 | 2000.0001 | 0 | 0 | 0 | 0 | 1400.0032 | 0 | 0 | 0 | 0 | 0 | 0 | 0 | -25861.7249 | -19483.2465 | -34699.6312 | 0 | 0 | 61802.991 | 0 | 55063.5378 | 105064.6733 | 0 | -1.1369e-13 | -61802.991 | 50001.1355 | 58765.9161 | 30057.8273 | 6.5652 | 0.00010827 | 0.72917 | 0.076742 | 1.0715 | 9.6442 | 10.239 | 0.10202 | 1.87 | 1.6147e-10 | 0.33523
122.4139 | 3.5447 | 0.11385 | 5.7494 | 17.185 | 6.5509 | 2000.0001 | 0 | 0 | 0 | 0 | 1400.0032 | 0 | 0 | 0 | 0 | 0 | 0 | 0 | -25861.7249 | -19483.2465 | -34699.6312 | 0 | 0 | 62501.5398 | 0 | 55063.5378 | 105810.1373 | 0 | -1.1369e-13 | -62501.5398 | 50746.5995 | 59305.5104 | 30376.6885 | 6.5652 | 0.00010827 | 0.87948 | 0.064636 | 1.1171 | 10.0473 | 10.6548 | 0.084587 | 1.8966 | 1.592e-10 | 0.33585
122.889 | 3.5497 | 0.079762 | 5.7104 | 17.187 | 6.6253 | 2000.0001 | 0 | 0 | 0 | 0 | 1400.0032 | 0 | 0 | 0 | 0 | 0 | 0 | 0 | -25861.7249 | -19483.2465 | -34699.6312 | 0 | 0 | 63201.8658 | 0 | 55063.5378 | 106555.3487 | 0 | -1.1369e-13 | -63201.8658 | 51491.8109 | 59838.1021 | 30696.0675 | 6.5652 | 0.00010827 | 1.1489 | 0.050315 | 1.1703 | 10.5141 | 11.1368 | 0.064751 | 1.9244 | 1.568e-10 | 0.33632
123.3642 | 3.5531 | 0.047198 | 5.6713 | 17.1884 | 6.7011 | 2000.0001 | 0 | 0 | 0 | 0 | 1400.0032 | 0 | 0 | 0 | 0 | 0 | 0 | 0 | -25861.7249 | -19483.2465 | -34699.6312 | 0 | 0 | 63903.7198 | 0 | 55063.5378 | 107299.9116 | 0 | -1.1369e-13 | -63903.7198 | 52236.3737 | 60362.9932 | 31015.8261 | 6.5652 | 0.00010827 | 1.7684 | 0.033275 | 1.233 | 11.0581 | 11.699 | 0.042067 | 1.9534 | 1.5426e-10 | 0.33665
123.8393 | 3.5549 | 0.016264 | 5.6321 | 17.1891 | 6.7783 | 2000.0001 | 0 | 0 | 0 | 0 | 1400.0032 | 0 | 0 | 0 | 0 | 0 | 0 | 0 | -25861.7249 | -19483.2465 | -34699.6312 | 0 | 0 | 64606.8393 | 0 | 55063.5378 | 108043.4217 | 0 | -1.1369e-13 | -64606.8393 | 52979.8839 | 60879.499 | 31335.8193 | 6.5652 | 0.00010827 | 4.6514 | 0.012891 | 1.3073 | 11.6955 | 12.3584 | 0.015994 | 1.9833 | 1.516e-10 | 0.33681
124.0007 | 3.5551 | 0.0061494 | 5.6187 | 17.1892 | 6.8049 | 2000.0001 | 0 | 0 | 0 | 0 | 1400.0032 | 0 | 0 | 0 | 0 | 0 | 0 | 0 | -25861.7249 | -19483.2465 | -34699.6312 | 0 | 0 | 64845.8565 | 0 | 55063.5378 | 108295.6073 | 0 | -1.1369e-13 | -64845.8565 | 53232.0694 | 61052.8897 | 31444.5157 | 6.5652 | 0.00010827 | 11.8852 | 0.0050784 | 1.3355 | 11.9366 | 12.608 | 0.0062592 | 1.9936 | 1.5067e-10 | 0.33684
124.041 | 3.5551 | 0.0036522 | 5.6154 | 17.1892 | 6.8116 | 2000.0001 | 0 | 0 | 0 | 0 | 1400.0032 | 0 | 0 | 0 | 0 | 0 | 0 | 0 | -25861.7249 | -19483.2465 | -34699.6312 | 0 | 0 | 64905.6276 | 0 | 55063.5378 | 108358.6258 | 0 | -1.1369e-13 | -64905.6276 | 53295.088 | 61096.0721 | 31471.6907 | 6.5652 | 0.00010827 | 19.8382 | 0.0030476 | 1.3429 | 11.999 | 12.6726 | 0.00375 | 1.9962 | 1.5044e-10 | 0.33684
124.0814 | 3.5552 | 0.0011678 | 5.612 | 17.1892 | 6.8182 | 2000.0001 | 0 | 0 | 0 | 0 | 1400.0032 | 0 | 0 | 0 | 0 | 0 | 0 | 0 | -25861.7249 | -19483.2465 | -34699.6312 | 0 | 0 | 64965.4049 | 0 | 55063.5378 | 108421.6326 | 0 | -1.1369e-13 | -64965.4049 | 53358.0947 | 61139.1875 | 31498.8659 | 6.5652 | 0.00010827 | 61.5022 | 0.00098468 | 1.3503 | 12.0623 | 12.7381 | 0.0012096 | 1.9988 | 1.502e-10 | 0.33684
124.0841 | 3.5552 | 0.001 | 5.6118 | 17.1892 | 6.8187 | 2000.0001 | 0 | 0 | 0 | 0 | 1400.0032 | 0 | 0 | 1898.7387 | 0 | 1.8987 | 10655.3651 | 31251.6477 | -25859.8262 | -8827.8815 | -3447.9835 | 32637.8265 | 12946.9279 | 64969.4535 | 18.9874 | 55063.5378 | 126419.6847 | 32637.8265 | 12946.9279 | -64950.4662 | 71356.1469 | 61142.105 | 31500.7063 | 6.5652 | 0.00010827 | 78.1843 | 0.00084363 | 1.3508 | 12.0666 | 12.7426 | 0.0010362 | 1.999 | 1.5019e-10 | 0.33684

## Batch 6
Time (h) | Cell Density (10^6 cells/mL) | Glucose (mmol/L) | Glutamine (mmol/L) | Lactate (mmol/L) | Ammonia (mmol/L) | Volume (L) | Dilution Rate (1/h) | Base Dilution Rate (1/h) | Total Inlet Dilution Rate (1/h) | Acid Dilution Rate (1/h) | Feed Medium Use (L) | Base Addition Use (L) | Acid Addition Use (L) | Total Outlet Volume (L) | Permeate Volume (L) | Glucose Out (mmol) | Glutamine Out (mmol) | AA Out (mmol) | Glucose Net (mmol) | Glutamine Net (mmol) | AA Net (mmol) | Lactate Out (mmol) | Ammonium Out (mmol) | O2 In (mmol) | O2 Out (mmol) | CT In (mmol) | CT Out (mmol) | Lactate Net (mmol) | Ammonium Net (mmol) | O2 Net (mmol) | CT Net (mmol) | Water Produced (mmol) | Heat Generated (kJ) | Power/Volume (W/m^3) | Superficial Gas Velocity (m/s) | Y_Glc/X (mol/mol) | Y_Lac/Glc (mol/mol) | Y_Gln/Glc (mol/mol) | Y_O2/Glc (mol/mol) | Y_CO2/Glc (mol/mol) | Y_AA/Glc (mol/mol) | Y_Amm/Gln (mol/mol) | q_H2O (mmol/cell/h) | Heat Rate (kJ/L/h)
0 | 0.6 | 16.7507 | 6.978 | 2.901 | 1.1508 | 600 | 0 | 0 | 0 | 0 | 0 | 0 | 0 | 0 | 0 | 0 | 0 | 0 | -10050.3326 | -3618.5594 | -941.2052 | 0 | 0 | 4.9874 | 0 | 14463.4199 | 0 | 0 | 0 | -4.9874 | -14463.4199 | 0 | 0 | 21.8841 | 3.2481e-05 | 0.66071 | 1.5349 | 0.22476 | 1.3611 | 1.5387 | 0.11259 | 1.3158 | 1.8759e-10 | 0.056848
0.020748 | 0.60037 | 16.749 | 6.9777 | 2.9036 | 1.1513 | 600 | 0 | 0 | 0 | 0 | 0 | 0 | 0 | 0 | 0 | 0 | 0 | 0 | -10050.3326 | -3618.5594 | -941.2052 | 0 | 0 | 6.3543 | 0 | 14463.4199 | 3.2991 | 0 | 0 | -6.3543 | -14460.1209 | 1.4016 | 0.70789 | 21.8841 | 3.2481e-05 | 0.6607 | 1.5349 | 0.22476 | 1.3611 | 1.5387 | 0.1126 | 1.3158 | 1.876e-10 | 0.056883
0.041495 | 0.60074 | 16.7474 | 6.9773 | 2.9061 | 1.1518 | 600 | 0 | 0 | 0 | 0 | 0 | 0 | 0 | 0 | 0 | 0 | 0 | 0 | -10050.3326 | -3618.5594 | -941.2052 | 0 | 0 | 7.722 | 0 | 14463.4199 | 6.6001 | 0 | 0 | -7.722 | -14456.8198 | 2.8041 | 1.4162 | 21.8841 | 3.2481e-05 | 0.6607 | 1.5349 | 0.22476 | 1.3612 | 1.5387 | 0.1126 | 1.3158 | 1.876e-10 | 0.056918
0.08299 | 0.60148 | 16.744 | 6.9765 | 2.9113 | 1.1528 | 600 | 0 | 0 | 0 | 0 | 0 | 0 | 0 | 0 | 0 | 0 | 0 | 0 | -10050.3326 | -3618.5594 | -941.2052 | 0 | 0 | 10.4601 | 0 | 14463.4199 | 13.2082 | 0 | 0 | -10.4601 | -14450.2117 | 5.6116 | 2.8342 | 21.8841 | 3.2481e-05 | 0.66068 | 1.5348 | 0.22477 | 1.3612 | 1.5388 | 0.1126 | 1.3159 | 1.876e-10 | 0.056988
0.12449 | 0.60222 | 16.7407 | 6.9758 | 2.9164 | 1.1538 | 600 | 0 | 0 | 0 | 0 | 0 | 0 | 0 | 0 | 0 | 0 | 0 | 0 | -10050.3326 | -3618.5594 | -941.2052 | 0 | 0 | 13.2015 | 0 | 14463.4199 | 19.8242 | 0 | 0 | -13.2015 | -14443.5957 | 8.4225 | 4.2539 | 21.8841 | 3.2481e-05 | 0.66067 | 1.5348 | 0.22478 | 1.3613 | 1.5389 | 0.1126 | 1.3159 | 1.876e-10 | 0.057058
0.16598 | 0.60296 | 16.7373 | 6.975 | 2.9216 | 1.1548 | 600 | 0 | 0 | 0 | 0 | 0 | 0 | 0 | 0 | 0 | 0 | 0 | 0 | -10050.3326 | -3618.5594 | -941.2052 | 0 | 0 | 15.9463 | 0 | 14463.4199 | 26.4482 | 0 | 0 | -15.9463 | -14436.9717 | 11.237 | 5.6753 | 21.8841 | 3.2481e-05 | 0.66066 | 1.5348 | 0.22479 | 1.3614 | 1.539 | 0.1126 | 1.3159 | 1.876e-10 | 0.057128
0.58093 | 0.61042 | 16.7035 | 6.9674 | 2.9735 | 1.1648 | 600 | 0 | 0 | 0 | 0 | 0 | 0 | 0 | 0 | 0 | 0 | 0 | 0 | -10050.3326 | -3618.5594 | -941.2052 | 0 | 0 | 43.5823 | 0 | 14463.4199 | 93.128 | 0 | 0 | -43.5823 | -14370.2919 | 39.5729 | 19.9866 | 21.8841 | 3.2481e-05 | 0.66053 | 1.5346 | 0.22486 | 1.3621 | 1.5397 | 0.11262 | 1.316 | 1.876e-10 | 0.057835
0.99588 | 0.61796 | 16.6693 | 6.9597 | 3.026 | 1.1749 | 600 | 0 | 0 | 0 | 0 | 0 | 0 | 0 | 0 | 0 | 0 | 0 | 0 | -10050.3326 | -3618.5594 | -941.2052 | 0 | 0 | 71.5622 | 0 | 14463.4199 | 160.613 | 0 | 0 | -71.5622 | -14302.8069 | 68.2594 | 34.4748 | 21.8841 | 3.2481e-05 | 0.66041 | 1.5344 | 0.22494 | 1.3628 | 1.5405 | 0.11265 | 1.3161 | 1.876e-10 | 0.05855
1.4108 | 0.6256 | 16.6346 | 6.9519 | 3.0792 | 1.1851 | 600 | 0 | 0 | 0 | 0 | 0 | 0 | 0 | 0 | 0 | 0 | 0 | 0 | -10050.3326 | -3618.5594 | -941.2052 | 0 | 0 | 99.8901 | 0 | 14463.4199 | 228.9125 | 0 | 0 | -99.8901 | -14234.5075 | 97.3008 | 49.1421 | 21.8841 | 3.2481e-05 | 0.66029 | 1.5342 | 0.22501 | 1.3636 | 1.5413 | 0.11267 | 1.3162 | 1.876e-10 | 0.059274
1.8258 | 0.63333 | 16.5996 | 6.944 | 3.1329 | 1.1955 | 600 | 0 | 0 | 0 | 0 | 0 | 0 | 0 | 0 | 0 | 0 | 0 | 0 | -10050.3326 | -3618.5594 | -941.2052 | 0 | 0 | 128.5703 | 0 | 14463.4199 | 298.0357 | 0 | 0 | -128.5703 | -14165.3843 | 126.7013 | 63.9907 | 21.8841 | 3.2481e-05 | 0.66016 | 1.534 | 0.22509 | 1.3643 | 1.5421 | 0.11269 | 1.3163 | 1.876e-10 | 0.060006
2.8258 | 0.65235 | 16.5134 | 6.9246 | 3.2651 | 1.2211 | 600 | 0 | 0 | 0 | 0 | 0 | 0 | 0 | 0 | 0 | 0 | 0 | 0 | -10050.3326 | -3618.5594 | -941.2052 | 0 | 0 | 199.1652 | 0 | 14463.4199 | 468.0684 | 0 | 0 | -199.1652 | -13995.3515 | 199.06 | 100.535 | 21.8841 | 3.2481e-05 | 0.65987 | 1.5335 | 0.22528 | 1.3661 | 1.544 | 0.11274 | 1.3166 | 1.876e-10 | 0.061808
3.8258 | 0.67192 | 16.4247 | 6.9046 | 3.4011 | 1.2474 | 600 | 0 | 0 | 0 | 0 | 0 | 0 | 0 | 0 | 0 | 0 | 0 | 0 | -10050.3326 | -3618.5594 | -941.2052 | 0 | 0 | 271.8931 | 0 | 14463.4199 | 643.0745 | 0 | 0 | -271.8931 | -13820.3455 | 273.5906 | 138.1762 | 21.8841 | 3.2481e-05 | 0.65957 | 1.533 | 0.22548 | 1.3681 | 1.5461 | 0.11279 | 1.3168 | 1.876e-10 | 0.063663
4.8258 | 0.69207 | 16.3335 | 6.8841 | 3.5408 | 1.2745 | 600 | 0 | 0 | 0 | 0 | 0 | 0 | 0 | 0 | 0 | 0 | 0 | 0 | -10050.3326 | -3618.5594 | -941.2052 | 0 | 0 | 346.817 | 0 | 14463.4199 | 823.191 | 0 | 0 | -346.817 | -13640.2289 | 350.3559 | 176.9464 | 21.8841 | 3.2481e-05 | 0.65928 | 1.5325 | 0.22568 | 1.37 | 1.5482 | 0.11284 | 1.3172 | 1.876e-10 | 0.065571
5.8258 | 0.7128 | 16.2397 | 6.8629 | 3.6846 | 1.3024 | 600 | 0 | 0 | 0 | 0 | 0 | 0 | 0 | 0 | 0 | 0 | 0 | 0 | -10050.3326 | -3618.5594 | -941.2052 | 0 | 0 | 424.0019 | 0 | 14463.4199 | 1008.5581 | 0 | 0 | -424.0019 | -13454.8618 | 429.4203 | 216.8784 | 21.8841 | 3.2481e-05 | 0.659 | 1.532 | 0.2259 | 1.3721 | 1.5504 | 0.11289 | 1.3175 | 1.8759e-10 | 0.067535
6.8258 | 0.73413 | 16.1432 | 6.8411 | 3.8324 | 1.3311 | 600 | 0 | 0 | 0 | 0 | 0 | 0 | 0 | 0 | 0 | 0 | 0 | 0 | -10050.3326 | -3618.5594 | -941.2052 | 0 | 0 | 503.5147 | 0 | 14463.4199 | 1199.3191 | 0 | 0 | -503.5147 | -13264.1009 | 510.8498 | 258.006 | 21.8841 | 3.2481e-05 | 0.65872 | 1.5315 | 0.22612 | 1.3742 | 1.5526 | 0.11293 | 1.3179 | 1.8759e-10 | 0.069557
7.8258 | 0.75608 | 16.044 | 6.8186 | 3.9844 | 1.3607 | 600 | 0 | 0 | 0 | 0 | 0 | 0 | 0 | 0 | 0 | 0 | 0 | 0 | -10050.3326 | -3618.5594 | -941.2052 | 0 | 0 | 585.4239 | 0 | 14463.4199 | 1395.6201 | 0 | 0 | -585.4239 | -13067.7998 | 594.7119 | 300.364 | 21.8841 | 3.2481e-05 | 0.65845 | 1.5309 | 0.22634 | 1.3764 | 1.555 | 0.11298 | 1.3183 | 1.8758e-10 | 0.071636
8.8258 | 0.77867 | 15.9419 | 6.7955 | 4.1406 | 1.3912 | 600 | 0 | 0 | 0 | 0 | 0 | 0 | 0 | 0 | 0 | 0 | 0 | 0 | -10050.3326 | -3618.5594 | -941.2052 | 0 | 0 | 669.7999 | 0 | 14463.4199 | 1597.6107 | 0 | 0 | -669.7999 | -12865.8092 | 681.0757 | 343.9877 | 21.8841 | 3.2481e-05 | 0.65818 | 1.5304 | 0.22658 | 1.3787 | 1.5574 | 0.11303 | 1.3187 | 1.8757e-10 | 0.073776
9.8258 | 0.8019 | 15.8369 | 6.7717 | 4.3013 | 1.4226 | 600 | 0 | 0 | 0 | 0 | 0 | 0 | 0 | 0 | 0 | 0 | 0 | 0 | -10050.3326 | -3618.5594 | -941.2052 | 0 | 0 | 756.7151 | 0 | 14463.4199 | 1805.4433 | 0 | 0 | -756.7151 | -12657.9766 | 770.0121 | 388.9138 | 21.8841 | 3.2481e-05 | 0.65793 | 1.5298 | 0.22682 | 1.3811 | 1.56 | 0.11307 | 1.3192 | 1.8756e-10 | 0.075977
10.8258 | 0.8258 | 15.729 | 6.7472 | 4.4664 | 1.4549 | 600 | 0 | 0 | 0 | 0 | 0 | 0 | 0 | 0 | 0 | 0 | 0 | 0 | -10050.3326 | -3618.5594 | -941.2052 | 0 | 0 | 846.2436 | 0 | 14463.4199 | 2019.2734 | 0 | 0 | -846.2436 | -12444.1466 | 861.5934 | 435.1795 | 21.8841 | 3.2481e-05 | 0.65768 | 1.5293 | 0.22708 | 1.3836 | 1.5626 | 0.11311 | 1.3197 | 1.8754e-10 | 0.078242
11.8258 | 0.85038 | 15.618 | 6.722 | 4.636 | 1.4882 | 600 | 0 | 0 | 0 | 0 | 0 | 0 | 0 | 0 | 0 | 0 | 0 | 0 | -10050.3326 | -3618.5594 | -941.2052 | 0 | 0 | 938.4617 | 0 | 14463.4199 | 2239.2594 | 0 | 0 | -938.4617 | -12224.1606 | 955.8938 | 482.8232 | 21.8841 | 3.2481e-05 | 0.65744 | 1.5287 | 0.22734 | 1.3862 | 1.5653 | 0.11315 | 1.3203 | 1.8752e-10 | 0.080571
12.8258 | 0.87566 | 15.5039 | 6.696 | 4.8104 | 1.5225 | 600 | 0 | 0 | 0 | 0 | 0 | 0 | 0 | 0 | 0 | 0 | 0 | 0 | -10050.3326 | -3618.5594 | -941.2052 | 0 | 0 | 1033.4475 | 0 | 14463.4199 | 2465.5628 | 0 | 0 | -1033.4475 | -11997.8572 | 1052.9887 | 531.8841 | 21.8841 | 3.2481e-05 | 0.65721 | 1.5281 | 0.22762 | 1.3888 | 1.5682 | 0.11319 | 1.3208 | 1.875e-10 | 0.082966
13.8258 | 0.90165 | 15.3866 | 6.6693 | 4.9896 | 1.5578 | 600 | 0 | 0 | 0 | 0 | 0 | 0 | 0 | 0 | 0 | 0 | 0 | 0 | -10050.3326 | -3618.5594 | -941.2052 | 0 | 0 | 1131.2813 | 0 | 14463.4199 | 2698.3478 | 0 | 0 | -1131.2813 | -11765.0721 | 1152.9556 | 582.4025 | 21.8841 | 3.2481e-05 | 0.657 | 1.5274 | 0.2279 | 1.3916 | 1.5711 | 0.11323 | 1.3215 | 1.8747e-10 | 0.085429
14.8258 | 0.92838 | 15.2661 | 6.6418 | 5.1737 | 1.5941 | 600 | 0 | 0 | 0 | 0 | 0 | 0 | 0 | 0 | 0 | 0 | 0 | 0 | -10050.3326 | -3618.5594 | -941.2052 | 0 | 0 | 1232.0451 | 0 | 14463.4199 | 2937.7816 | 0 | 0 | -1232.0451 | -11525.6383 | 1255.8733 | 634.4195 | 21.8841 | 3.2481e-05 | 0.6568 | 1.5268 | 0.2282 | 1.3945 | 1.5742 | 0.11327 | 1.3221 | 1.8745e-10 | 0.087961
15.8258 | 0.95586 | 15.1422 | 6.6136 | 5.3628 | 1.6315 | 600 | 0 | 0 | 0 | 0 | 0 | 0 | 0 | 0 | 0 | 0 | 0 | 0 | -10050.3326 | -3618.5594 | -941.2052 | 0 | 0 | 1335.8233 | 0 | 14463.4199 | 3184.034 | 0 | 0 | -1335.8233 | -11279.386 | 1361.8221 | 687.9772 | 21.8841 | 3.2481e-05 | 0.65661 | 1.5262 | 0.2285 | 1.3975 | 1.5774 | 0.1133 | 1.3229 | 1.8741e-10 | 0.090564
16.8258 | 0.9841 | 15.0149 | 6.5844 | 5.557 | 1.67 | 600 | 0 | 0 | 0 | 0 | 0 | 0 | 0 | 0 | 0 | 0 | 0 | 0 | -10050.3326 | -3618.5594 | -941.2052 | 0 | 0 | 1442.7021 | 0 | 14463.4199 | 3437.2773 | 0 | 0 | -1442.7021 | -11026.1426 | 1470.8842 | 743.1186 | 21.8841 | 3.2481e-05 | 0.65644 | 1.5255 | 0.22882 | 1.4007 | 1.5807 | 0.11333 | 1.3236 | 1.8738e-10 | 0.09324
17.8258 | 1.0131 | 14.8841 | 6.5545 | 5.7566 | 1.7097 | 600 | 0 | 0 | 0 | 0 | 0 | 0 | 0 | 0 | 0 | 0 | 0 | 0 | -10050.3326 | -3618.5594 | -941.2052 | 0 | 0 | 1552.7702 | 0 | 14463.4199 | 3697.6865 | 0 | 0 | -1552.7702 | -10765.7335 | 1583.1432 | 799.888 | 21.8841 | 3.2481e-05 | 0.65629 | 1.5248 | 0.22916 | 1.4039 | 1.5841 | 0.11335 | 1.3244 | 1.8734e-10 | 0.095991
18.8258 | 1.043 | 14.7497 | 6.5237 | 5.9614 | 1.7505 | 600 | 0 | 0 | 0 | 0 | 0 | 0 | 0 | 0 | 0 | 0 | 0 | 0 | -10050.3326 | -3618.5594 | -941.2052 | 0 | 0 | 1666.1179 | 0 | 14463.4199 | 3965.4386 | 0 | 0 | -1666.1179 | -10497.9814 | 1698.6839 | 858.3302 | 21.8841 | 3.2481e-05 | 0.65615 | 1.5242 | 0.2295 | 1.4073 | 1.5877 | 0.11338 | 1.3253 | 1.8729e-10 | 0.098817
19.8258 | 1.0736 | 14.6116 | 6.492 | 6.1718 | 1.7926 | 600 | 0 | 0 | 0 | 0 | 0 | 0 | 0 | 0 | 0 | 0 | 0 | 0 | -10050.3326 | -3618.5594 | -941.2052 | 0 | 0 | 1782.8381 | 0 | 14463.4199 | 4240.7129 | 0 | 0 | -1782.8381 | -10222.707 | 1817.593 | 918.4913 | 21.8841 | 3.2481e-05 | 0.65604 | 1.5234 | 0.22986 | 1.4109 | 1.5915 | 0.1134 | 1.3263 | 1.8724e-10 | 0.10172
20.8258 | 1.1051 | 14.4699 | 6.4594 | 6.3877 | 1.8358 | 600 | 0 | 0 | 0 | 0 | 0 | 0 | 0 | 0 | 0 | 0 | 0 | 0 | -10050.3326 | -3618.5594 | -941.2052 | 0 | 0 | 1903.0255 | 0 | 14463.4199 | 4523.6907 | 0 | 0 | -1903.0255 | -9939.7292 | 1939.9582 | 980.4182 | 21.8841 | 3.2481e-05 | 0.65595 | 1.5227 | 0.23024 | 1.4146 | 1.5954 | 0.11341 | 1.3273 | 1.8719e-10 | 0.1047
21.8258 | 1.1374 | 14.3243 | 6.4258 | 6.6094 | 1.8804 | 600 | 0 | 0 | 0 | 0 | 0 | 0 | 0 | 0 | 0 | 0 | 0 | 0 | -10050.3326 | -3618.5594 | -941.2052 | 0 | 0 | 2026.7771 | 0 | 14463.4199 | 4814.5549 | 0 | 0 | -2026.7771 | -9648.8651 | 2065.869 | 1044.1587 | 21.8841 | 3.2481e-05 | 0.65587 | 1.522 | 0.23063 | 1.4185 | 1.5995 | 0.11342 | 1.3283 | 1.8713e-10 | 0.10777
22.8258 | 1.1706 | 14.1748 | 6.3913 | 6.8368 | 1.9262 | 600 | 0 | 0 | 0 | 0 | 0 | 0 | 0 | 0 | 0 | 0 | 0 | 0 | -10050.3326 | -3618.5594 | -941.2052 | 0 | 0 | 2154.1921 | 0 | 14463.4199 | 5113.4897 | 0 | 0 | -2154.1921 | -9349.9303 | 2195.4156 | 1109.7618 | 21.8841 | 3.2481e-05 | 0.65583 | 1.5212 | 0.23104 | 1.4226 | 1.6037 | 0.11343 | 1.3295 | 1.8706e-10 | 0.11091
23.8258 | 1.2047 | 14.0213 | 6.3558 | 7.0702 | 1.9734 | 600 | 0 | 0 | 0 | 0 | 0 | 0 | 0 | 0 | 0 | 0 | 0 | 0 | -10050.3326 | -3618.5594 | -941.2052 | 0 | 0 | 2285.3717 | 0 | 14463.4199 | 5420.6805 | 0 | 0 | -2285.3717 | -9042.7394 | 2328.6899 | 1177.2772 | 21.8841 | 3.2481e-05 | 0.65581 | 1.5204 | 0.23147 | 1.4268 | 1.6082 | 0.11344 | 1.3307 | 1.8699e-10 | 0.11414
24.8258 | 1.2397 | 13.8638 | 6.3193 | 7.3096 | 2.022 | 600 | 0 | 0 | 0 | 0 | 0 | 0 | 0 | 0 | 0 | 0 | 0 | 0 | -10050.3326 | -3618.5594 | -941.2052 | 0 | 0 | 2420.4192 | 0 | 14463.4199 | 5736.3136 | 0 | 0 | -2420.4192 | -8727.1063 | 2465.7847 | 1246.7554 | 21.8841 | 3.2481e-05 | 0.65582 | 1.5196 | 0.23191 | 1.4312 | 1.6128 | 0.11344 | 1.332 | 1.8692e-10 | 0.11745
25.8258 | 1.2756 | 13.7022 | 6.2818 | 7.5551 | 2.072 | 600 | 0 | 0 | 0 | 0 | 0 | 0 | 0 | 0 | 0 | 0 | 0 | 0 | -10050.3326 | -3618.5594 | -941.2052 | 0 | 0 | 2559.4403 | 0 | 14463.4199 | 6060.5757 | 0 | 0 | -2559.4403 | -8402.8443 | 2606.7936 | 1318.2481 | 21.8841 | 3.2481e-05 | 0.65585 | 1.5188 | 0.23238 | 1.4359 | 1.6177 | 0.11343 | 1.3334 | 1.8683e-10 | 0.12085
26.8258 | 1.3124 | 13.5364 | 6.2432 | 7.8069 | 2.1235 | 600 | 0 | 0 | 0 | 0 | 0 | 0 | 0 | 0 | 0 | 0 | 0 | 0 | -10050.3326 | -3618.5594 | -941.2052 | 0 | 0 | 2702.5424 | 0 | 14463.4199 | 6393.6532 | 0 | 0 | -2702.5424 | -8069.7667 | 2751.8114 | 1391.8076 | 21.8841 | 3.2481e-05 | 0.65592 | 1.518 | 0.23287 | 1.4407 | 1.6228 | 0.11342 | 1.3349 | 1.8674e-10 | 0.12434
27.8258 | 1.3501 | 13.3663 | 6.2036 | 8.065 | 2.1764 | 600 | 0 | 0 | 0 | 0 | 0 | 0 | 0 | 0 | 0 | 0 | 0 | 0 | -10050.3326 | -3618.5594 | -941.2052 | 0 | 0 | 2849.8353 | 0 | 14463.4199 | 6735.7325 | 0 | 0 | -2849.8353 | -7727.6875 | 2900.9335 | 1467.4872 | 21.8841 | 3.2481e-05 | 0.65602 | 1.5171 | 0.23338 | 1.4458 | 1.6282 | 0.1134 | 1.3364 | 1.8664e-10 | 0.12792
28.8258 | 1.3889 | 13.1919 | 6.1628 | 8.3295 | 2.2309 | 600 | 0 | 0 | 0 | 0 | 0 | 0 | 0 | 0 | 0 | 0 | 0 | 0 | -10050.3326 | -3618.5594 | -941.2052 | 0 | 0 | 3001.4306 | 0 | 14463.4199 | 7086.9984 | 0 | 0 | -3001.4306 | -7376.4215 | 3054.256 | 1545.3407 | 21.8841 | 3.2481e-05 | 0.65615 | 1.5162 | 0.23392 | 1.4512 | 1.6338 | 0.11338 | 1.3381 | 1.8654e-10 | 0.13159
29.8258 | 1.4286 | 13.0131 | 6.1209 | 8.6005 | 2.287 | 600 | 0 | 0 | 0 | 0 | 0 | 0 | 0 | 0 | 0 | 0 | 0 | 0 | -10050.3326 | -3618.5594 | -941.2052 | 0 | 0 | 3157.442 | 0 | 14463.4199 | 7447.6347 | 0 | 0 | -3157.442 | -7015.7852 | 3211.8753 | 1625.4228 | 21.8841 | 3.2481e-05 | 0.65632 | 1.5152 | 0.23449 | 1.4568 | 1.6397 | 0.11335 | 1.3398 | 1.8643e-10 | 0.13535
30.0258 | 1.4366 | 12.9768 | 6.1124 | 8.6555 | 2.2984 | 600 | 0 | 0 | 0 | 0 | 0 | 0 | 0 | 0 | 0 | 0 | 0 | 0 | -10050.3326 | -3618.5594 | -941.2052 | 0 | 0 | 3189.1825 | 0 | 14463.4199 | 7520.8995 | 0 | 0 | -3189.1825 | -6942.5204 | 3243.9217 | 1641.7107 | 21.8841 | 3.2481e-05 | 0.65636 | 1.515 | 0.2346 | 1.458 | 1.6409 | 0.11334 | 1.3402 | 1.864e-10 | 0.13611
30.2258 | 1.4447 | 12.9403 | 6.1039 | 8.7108 | 2.3099 | 600 | 0 | 0 | 0 | 0 | 0 | 0 | 0 | 0 | 0 | 0 | 0 | 0 | -10050.3326 | -3618.5594 | -941.2052 | 0 | 0 | 3221.1051 | 0 | 14463.4199 | 7594.5488 | 0 | 0 | -3221.1051 | -6868.8712 | 3276.1437 | 1658.0903 | 21.8841 | 3.2481e-05 | 0.6565 | 1.5149 | 0.23472 | 1.4591 | 1.6421 | 0.11332 | 1.3407 | 1.8637e-10 | 0.13688
30.4258 | 1.4528 | 12.9037 | 6.0953 | 8.7663 | 2.3214 | 600 | 0 | 0 | 0 | 0 | 0 | 0 | 0 | 0 | 0 | 0 | 0 | 0 | -10050.3326 | -3618.5594 | -941.2052 | 0 | 0 | 3253.2106 | 0 | 14463.4199 | 7668.5853 | 0 | 0 | -3253.2106 | -6794.8347 | 3308.5404 | 1674.5622 | 21.8841 | 3.2481e-05 | 0.65671 | 1.5148 | 0.23483 | 1.4603 | 1.6432 | 0.11328 | 1.3412 | 1.8633e-10 | 0.13765
30.6258 | 1.461 | 12.8668 | 6.0866 | 8.8221 | 2.333 | 600 | 0 | 0 | 0 | 0 | 0 | 0 | 0 | 0 | 0 | 0 | 0 | 0 | -10050.3326 | -3618.5594 | -941.2052 | 0 | 0 | 3285.5 | 0 | 14463.4199 | 7743.011 | 0 | 0 | -3285.5 | -6720.4089 | 3341.112 | 1691.1267 | 21.8841 | 3.2481e-05 | 0.65693 | 1.5147 | 0.23494 | 1.4614 | 1.6444 | 0.11324 | 1.3417 | 1.8628e-10 | 0.13842
30.8258 | 1.4692 | 12.8298 | 6.0779 | 8.8782 | 2.3447 | 600 | 0 | 0 | 0 | 0 | 0 | 0 | 0 | 0 | 0 | 0 | 0 | 0 | -10050.3326 | -3618.5594 | -941.2052 | 0 | 0 | 3317.974 | 0 | 14463.4199 | 7817.8274 | 0 | 0 | -3317.974 | -6645.5926 | 3373.859 | 1707.7844 | 21.8841 | 3.2481e-05 | 0.65714 | 1.5146 | 0.23505 | 1.4626 | 1.6456 | 0.11321 | 1.3422 | 1.8624e-10 | 0.1392
31.0258 | 1.4774 | 12.7926 | 6.0692 | 8.9346 | 2.3564 | 600 | 0 | 0 | 0 | 0 | 0 | 0 | 0 | 0 | 0 | 0 | 0 | 0 | -10050.3326 | -3618.5594 | -941.2052 | 0 | 0 | 3350.6336 | 0 | 14463.4199 | 7893.0357 | 0 | 0 | -3350.6336 | -6570.3843 | 3406.7822 | 1724.5355 | 21.8841 | 3.2481e-05 | 0.65736 | 1.5145 | 0.23517 | 1.4637 | 1.6468 | 0.11317 | 1.3428 | 1.862e-10 | 0.13998
31.4258 | 1.4941 | 12.7176 | 6.0515 | 9.0481 | 2.3801 | 600 | 0 | 0 | 0 | 0 | 0 | 0 | 0 | 0 | 0 | 0 | 0 | 0 | -10050.3326 | -3618.5594 | -941.2052 | 0 | 0 | 3416.5137 | 0 | 14463.4199 | 8044.6341 | 0 | 0 | -3416.5137 | -6418.7858 | 3473.1602 | 1758.3203 | 21.8841 | 3.2481e-05 | 0.6578 | 1.5143 | 0.2354 | 1.4661 | 1.6493 | 0.11309 | 1.3439 | 1.8611e-10 | 0.14156
31.8258 | 1.5108 | 12.642 | 6.0337 | 9.1627 | 2.4041 | 600 | 0 | 0 | 0 | 0 | 0 | 0 | 0 | 0 | 0 | 0 | 0 | 0 | -10050.3326 | -3618.5594 | -941.2052 | 0 | 0 | 3483.1469 | 0 | 14463.4199 | 8197.8164 | 0 | 0 | -3483.1469 | -6265.6036 | 3540.2512 | 1792.4844 | 21.8841 | 3.2481e-05 | 0.65826 | 1.5141 | 0.23564 | 1.4685 | 1.6518 | 0.11301 | 1.345 | 1.8602e-10 | 0.14314
32.2258 | 1.5277 | 12.5655 | 6.0157 | 9.2784 | 2.4283 | 600 | 0 | 0 | 0 | 0 | 0 | 0 | 0 | 0 | 0 | 0 | 0 | 0 | -10050.3326 | -3618.5594 | -941.2052 | 0 | 0 | 3550.5407 | 0 | 14463.4199 | 8352.593 | 0 | 0 | -3550.5407 | -6110.8269 | 3608.0605 | 1827.031 | 21.8841 | 3.2481e-05 | 0.65872 | 1.5139 | 0.23588 | 1.471 | 1.6543 | 0.11294 | 1.3461 | 1.8593e-10 | 0.14475
32.6258 | 1.5448 | 12.4884 | 5.9975 | 9.3952 | 2.4529 | 600 | 0 | 0 | 0 | 0 | 0 | 0 | 0 | 0 | 0 | 0 | 0 | 0 | -10050.3326 | -3618.5594 | -941.2052 | 0 | 0 | 3618.7022 | 0 | 14463.4199 | 8508.9744 | 0 | 0 | -3618.7022 | -5954.4455 | 3676.5936 | 1861.9638 | 21.8841 | 3.2481e-05 | 0.65919 | 1.5137 | 0.23613 | 1.4735 | 1.6569 | 0.11285 | 1.3473 | 1.8583e-10 | 0.14636
33.0258 | 1.562 | 12.4105 | 5.9791 | 9.5131 | 2.4777 | 600 | 0 | 0 | 0 | 0 | 0 | 0 | 0 | 0 | 0 | 0 | 0 | 0 | -10050.3326 | -3618.5594 | -941.2052 | 0 | 0 | 3687.6389 | 0 | 14463.4199 | 8666.9709 | 0 | 0 | -3687.6389 | -5796.4491 | 3745.8558 | 1897.2861 | 21.8841 | 3.2481e-05 | 0.65967 | 1.5134 | 0.23638 | 1.4761 | 1.6596 | 0.11277 | 1.3485 | 1.8574e-10 | 0.14799
34.0258 | 1.6056 | 12.2124 | 5.9322 | 9.8127 | 2.541 | 600 | 0 | 0 | 0 | 0 | 0 | 0 | 0 | 0 | 0 | 0 | 0 | 0 | -10050.3326 | -3618.5594 | -941.2052 | 0 | 0 | 3863.428 | 0 | 14463.4199 | 9069.1042 | 0 | 0 | -3863.428 | -5394.3158 | 3922.2421 | 1987.3226 | 21.8841 | 3.2481e-05 | 0.66092 | 1.5128 | 0.23704 | 1.4828 | 1.6665 | 0.11256 | 1.3515 | 1.8549e-10 | 0.15213
35.0258 | 1.6503 | 12.0097 | 5.8841 | 10.1193 | 2.6061 | 600 | 0 | 0 | 0 | 0 | 0 | 0 | 0 | 0 | 0 | 0 | 0 | 0 | -10050.3326 | -3618.5594 | -941.2052 | 0 | 0 | 4044.2232 | 0 | 14463.4199 | 9481.5458 | 0 | 0 | -4044.2232 | -4981.8741 | 4103.3013 | 2079.8691 | 21.8841 | 3.2481e-05 | 0.66224 | 1.5122 | 0.23774 | 1.4899 | 1.6738 | 0.11233 | 1.3547 | 1.8524e-10 | 0.15636
36.0258 | 1.6959 | 11.8023 | 5.8347 | 10.433 | 2.6731 | 600 | 0 | 0 | 0 | 0 | 0 | 0 | 0 | 0 | 0 | 0 | 0 | 0 | -10050.3326 | -3618.5594 | -941.2052 | 0 | 0 | 4230.1408 | 0 | 14463.4199 | 9904.4402 | 0 | 0 | -4230.1408 | -4558.9798 | 4289.1141 | 2174.9796 | 21.8841 | 3.2481e-05 | 0.66362 | 1.5115 | 0.23848 | 1.4975 | 1.6816 | 0.1121 | 1.358 | 1.8497e-10 | 0.16068
37.0258 | 1.7424 | 11.5901 | 5.784 | 10.7536 | 2.742 | 600 | 0 | 0 | 0 | 0 | 0 | 0 | 0 | 0 | 0 | 0 | 0 | 0 | -10050.3326 | -3618.5594 | -941.2052 | 0 | 0 | 4421.2979 | 0 | 14463.4199 | 10337.9224 | 0 | 0 | -4421.2979 | -4125.4975 | 4479.7596 | 2272.7077 | 21.8841 | 3.2481e-05 | 0.66508 | 1.5108 | 0.23926 | 1.5054 | 1.6898 | 0.11186 | 1.3615 | 1.8469e-10 | 0.16508
38.0258 | 1.7898 | 11.3732 | 5.732 | 11.0813 | 2.8129 | 600 | 0 | 0 | 0 | 0 | 0 | 0 | 0 | 0 | 0 | 0 | 0 | 0 | -10050.3326 | -3618.5594 | -941.2052 | 0 | 0 | 4617.8122 | 0 | 14463.4199 | 10782.1172 | 0 | 0 | -4617.8122 | -3681.3028 | 4675.3147 | 2373.107 | 21.8841 | 3.2481e-05 | 0.6666 | 1.51 | 0.2401 | 1.5139 | 1.6985 | 0.1116 | 1.3652 | 1.844e-10 | 0.16958
39.0258 | 1.8382 | 11.1514 | 5.6787 | 11.416 | 2.8858 | 600 | 0 | 0 | 0 | 0 | 0 | 0 | 0 | 0 | 0 | 0 | 0 | 0 | -10050.3326 | -3618.5594 | -941.2052 | 0 | 0 | 4819.8017 | 0 | 14463.4199 | 11237.137 | 0 | 0 | -4819.8017 | -3226.2829 | 4875.8537 | 2476.2305 | 21.8841 | 3.2481e-05 | 0.66818 | 1.5092 | 0.24099 | 1.5229 | 1.7078 | 0.11134 | 1.3691 | 1.841e-10 | 0.17416
40.0258 | 1.8875 | 10.925 | 5.624 | 11.7577 | 2.9608 | 600 | 0 | 0 | 0 | 0 | 0 | 0 | 0 | 0 | 0 | 0 | 0 | 0 | -10050.3326 | -3618.5594 | -941.2052 | 0 | 0 | 5027.3847 | 0 | 14463.4199 | 11703.0813 | 0 | 0 | -5027.3847 | -2760.3387 | 5081.4484 | 2582.1307 | 21.8841 | 3.2481e-05 | 0.66984 | 1.5083 | 0.24193 | 1.5324 | 1.7177 | 0.11106 | 1.3731 | 1.8379e-10 | 0.17884
41.0258 | 1.9377 | 10.6938 | 5.5679 | 12.1063 | 3.0378 | 600 | 0 | 0 | 0 | 0 | 0 | 0 | 0 | 0 | 0 | 0 | 0 | 0 | -10050.3326 | -3618.5594 | -941.2052 | 0 | 0 | 5240.6792 | 0 | 14463.4199 | 12180.0339 | 0 | 0 | -5240.6792 | -2283.386 | 5292.1672 | 2690.8594 | 21.8841 | 3.2481e-05 | 0.67157 | 1.5073 | 0.24295 | 1.5426 | 1.7282 | 0.11077 | 1.3773 | 1.8346e-10 | 0.18359
42.0258 | 1.9888 | 10.4579 | 5.5105 | 12.4618 | 3.1171 | 600 | 0 | 0 | 0 | 0 | 0 | 0 | 0 | 0 | 0 | 0 | 0 | 0 | -10050.3326 | -3618.5594 | -941.2052 | 0 | 0 | 5459.8034 | 0 | 14463.4199 | 12668.0622 | 0 | 0 | -5459.8034 | -1795.3578 | 5508.0753 | 2802.4676 | 21.8841 | 3.2481e-05 | 0.67337 | 1.5062 | 0.24402 | 1.5534 | 1.7394 | 0.11048 | 1.3817 | 1.8312e-10 | 0.18843
43.0258 | 2.0408 | 10.2173 | 5.4517 | 12.824 | 3.1985 | 600 | 0 | 0 | 0 | 0 | 0 | 0 | 0 | 0 | 0 | 0 | 0 | 0 | -10050.3326 | -3618.5594 | -941.2052 | 0 | 0 | 5684.8748 | 0 | 14463.4199 | 13167.2144 | 0 | 0 | -5684.8748 | -1296.2055 | 5729.2342 | 2917.0052 | 21.8841 | 3.2481e-05 | 0.67523 | 1.505 | 0.24518 | 1.565 | 1.7514 | 0.11017 | 1.3863 | 1.8277e-10 | 0.19336
44.0258 | 2.0936 | 9.9721 | 5.3914 | 13.1928 | 3.2822 | 600 | 0 | 0 | 0 | 0 | 0 | 0 | 0 | 0 | 0 | 0 | 0 | 0 | -10050.3326 | -3618.5594 | -941.2052 | 0 | 0 | 5916.0103 | 0 | 14463.4199 | 13677.5182 | 0 | 0 | -5916.0103 | -785.9017 | 5955.7013 | 3034.5208 | 21.8841 | 3.2481e-05 | 0.67716 | 1.5037 | 0.24642 | 1.5774 | 1.7642 | 0.10986 | 1.3911 | 1.8241e-10 | 0.19836
45.0258 | 2.1472 | 9.7224 | 5.3297 | 13.5681 | 3.3682 | 600 | 0 | 0 | 0 | 0 | 0 | 0 | 0 | 0 | 0 | 0 | 0 | 0 | -10050.3326 | -3618.5594 | -941.2052 | 0 | 0 | 6153.3258 | 0 | 14463.4199 | 14198.9784 | 0 | 0 | -6153.3258 | -264.4416 | 6187.5295 | 3155.0618 | 21.8841 | 3.2481e-05 | 0.67916 | 1.5023 | 0.24774 | 1.5907 | 1.7779 | 0.10954 | 1.3962 | 1.8203e-10 | 0.20344
46.0258 | 2.2016 | 9.4683 | 5.2666 | 13.9497 | 3.4565 | 600 | 0 | 0 | 0 | 0 | 0 | 0 | 0 | 0 | 0 | 0 | 0 | 0 | -10050.3326 | -3618.5594 | -941.2052 | 0 | 0 | 6396.9362 | 0 | 14463.4199 | 14731.5742 | 0 | 0 | -6396.9362 | 268.1542 | 6424.767 | 3278.6738 | 21.8841 | 3.2481e-05 | 0.68121 | 1.5007 | 0.24917 | 1.6049 | 1.7927 | 0.10921 | 1.4014 | 1.8165e-10 | 0.2086
47.0258 | 2.2568 | 9.2099 | 5.202 | 14.3373 | 3.5472 | 600 | 0 | 0 | 0 | 0 | 0 | 0 | 0 | 0 | 0 | 0 | 0 | 0 | -10050.3326 | -3618.5594 | -941.2052 | 0 | 0 | 6646.9547 | 0 | 14463.4199 | 15275.2574 | 0 | 0 | -6646.9547 | 811.8375 | 6667.457 | 3405.4005 | 21.8841 | 3.2481e-05 | 0.68332 | 1.499 | 0.25071 | 1.6201 | 1.8085 | 0.10887 | 1.4069 | 1.8125e-10 | 0.21382
48.0258 | 2.3127 | 8.9473 | 5.1359 | 14.7306 | 3.6403 | 600 | 0 | 0 | 0 | 0 | 0 | 0 | 0 | 0 | 0 | 0 | 0 | 0 | -10050.3326 | -3618.5594 | -941.2052 | 0 | 0 | 6903.493 | 0 | 14463.4199 | 15829.9497 | 0 | 0 | -6903.493 | 1366.5298 | 6915.637 | 3535.2836 | 21.8841 | 3.2481e-05 | 0.68548 | 1.4971 | 0.25236 | 1.6365 | 1.8255 | 0.10853 | 1.4127 | 1.8084e-10 | 0.21912
49.0258 | 2.3692 | 8.6807 | 5.0684 | 15.1294 | 3.7359 | 600 | 0 | 0 | 0 | 0 | 0 | 0 | 0 | 0 | 0 | 0 | 0 | 0 | -10050.3326 | -3618.5594 | -941.2052 | 0 | 0 | 7166.6606 | 0 | 14463.4199 | 16395.5398 | 0 | 0 | -7166.6606 | 1932.1198 | 7169.3389 | 3668.3626 | 21.8841 | 3.2481e-05 | 0.68768 | 1.4949 | 0.25414 | 1.6542 | 1.8439 | 0.10818 | 1.4187 | 1.8042e-10 | 0.22448
50.0258 | 2.4264 | 8.4103 | 4.9994 | 15.5333 | 3.8339 | 600 | 0 | 0 | 0 | 0 | 0 | 0 | 0 | 0 | 0 | 0 | 0 | 0 | -10050.3326 | -3618.5594 | -941.2052 | 0 | 0 | 7436.5644 | 0 | 14463.4199 | 16971.8808 | 0 | 0 | -7436.5644 | 2508.4609 | 7428.5883 | 3804.6741 | 21.8841 | 3.2481e-05 | 0.68992 | 1.4926 | 0.25607 | 1.6732 | 1.8637 | 0.10783 | 1.4249 | 1.7998e-10 | 0.22989
51.0258 | 2.4842 | 8.1363 | 4.929 | 15.9419 | 3.9345 | 600 | 0 | 0 | 0 | 0 | 0 | 0 | 0 | 0 | 0 | 0 | 0 | 0 | -10050.3326 | -3618.5594 | -941.2052 | 0 | 0 | 7713.3089 | 0 | 14463.4199 | 17558.7876 | 0 | 0 | -7713.3089 | 3095.3676 | 7693.4042 | 3944.2522 | 21.8841 | 3.2481e-05 | 0.69219 | 1.4899 | 0.25816 | 1.6938 | 1.8851 | 0.10747 | 1.4315 | 1.7954e-10 | 0.23537
52.0258 | 2.5424 | 7.859 | 4.8571 | 16.3547 | 4.0377 | 600 | 0 | 0 | 0 | 0 | 0 | 0 | 0 | 0 | 0 | 0 | 0 | 0 | -10050.3326 | -3618.5594 | -941.2052 | 0 | 0 | 7996.9953 | 0 | 14463.4199 | 18156.0334 | 0 | 0 | -7996.9953 | 3692.6134 | 7963.7986 | 4087.1275 | 21.8841 | 3.2481e-05 | 0.69448 | 1.487 | 0.26043 | 1.7161 | 1.9083 | 0.10712 | 1.4383 | 1.7909e-10 | 0.24089
53.0258 | 2.6011 | 7.5786 | 4.7837 | 16.7712 | 4.1435 | 600 | 0 | 0 | 0 | 0 | 0 | 0 | 0 | 0 | 0 | 0 | 0 | 0 | -10050.3326 | -3618.5594 | -941.2052 | 0 | 0 | 8287.7212 | 0 | 14463.4199 | 18763.3474 | 0 | 0 | -8287.7212 | 4299.9275 | 8239.7764 | 4233.3276 | 21.8841 | 3.2481e-05 | 0.69678 | 1.4837 | 0.26289 | 1.7402 | 1.9335 | 0.10677 | 1.4454 | 1.7862e-10 | 0.24645
54.0258 | 2.6602 | 7.2954 | 4.7089 | 17.1909 | 4.2519 | 600 | 0 | 0 | 0 | 0 | 0 | 0 | 0 | 0 | 0 | 0 | 0 | 0 | -10050.3326 | -3618.5594 | -941.2052 | 0 | 0 | 8585.5806 | 0 | 14463.4199 | 19380.4117 | 0 | 0 | -8585.5806 | 4916.9918 | 8521.3343 | 4382.876 | 21.8841 | 3.2481e-05 | 0.69908 | 1.4801 | 0.26557 | 1.7664 | 1.9608 | 0.10641 | 1.4528 | 1.7815e-10 | 0.25205
55.0258 | 2.7196 | 7.0099 | 4.6327 | 17.613 | 4.363 | 600 | 0 | 0 | 0 | 0 | 0 | 0 | 0 | 0 | 0 | 0 | 0 | 0 | -10050.3326 | -3618.5594 | -941.2052 | 0 | 0 | 8890.6626 | 0 | 14463.4199 | 20006.8581 | 0 | 0 | -8890.6626 | 5543.4382 | 8808.4611 | 4535.7923 | 21.8841 | 3.2481e-05 | 0.70136 | 1.4761 | 0.26849 | 1.795 | 1.9906 | 0.10607 | 1.4605 | 1.7766e-10 | 0.25767
56.0258 | 2.7792 | 6.7223 | 4.555 | 18.0368 | 4.4767 | 600 | 0 | 0 | 0 | 0 | 0 | 0 | 0 | 0 | 0 | 0 | 0 | 0 | -10050.3326 | -3618.5594 | -941.2052 | 0 | 0 | 9203.0519 | 0 | 14463.4199 | 20642.2659 | 0 | 0 | -9203.0519 | 6178.846 | 9101.1367 | 4692.0918 | 21.8841 | 3.2481e-05 | 0.70362 | 1.4715 | 0.27168 | 1.8261 | 2.0231 | 0.10573 | 1.4685 | 1.7717e-10 | 0.26332
57.0258 | 2.839 | 6.4331 | 4.4759 | 18.4617 | 4.5932 | 600 | 0 | 0 | 0 | 0 | 0 | 0 | 0 | 0 | 0 | 0 | 0 | 0 | -10050.3326 | -3618.5594 | -941.2052 | 0 | 0 | 9522.8274 | 0 | 14463.4199 | 21286.1589 | 0 | 0 | -9522.8274 | 6822.739 | 9399.3316 | 4851.7851 | 21.8841 | 3.2481e-05 | 0.70584 | 1.4665 | 0.27517 | 1.86 | 2.0586 | 0.1054 | 1.4769 | 1.7667e-10 | 0.26899
58.0258 | 2.8988 | 6.1427 | 4.3955 | 18.8867 | 4.7123 | 600 | 0 | 0 | 0 | 0 | 0 | 0 | 0 | 0 | 0 | 0 | 0 | 0 | -10050.3326 | -3618.5594 | -941.2052 | 0 | 0 | 9850.0621 | 0 | 14463.4199 | 21938.0035 | 0 | 0 | -9850.0621 | 7474.5836 | 9703.0064 | 5014.8777 | 21.8841 | 3.2481e-05 | 0.70801 | 1.4608 | 0.27899 | 1.8972 | 2.0975 | 0.10507 | 1.4857 | 1.7616e-10 | 0.27465
59.0258 | 2.9586 | 5.8517 | 4.3137 | 19.3109 | 4.8342 | 600 | 0 | 0 | 0 | 0 | 0 | 0 | 0 | 0 | 0 | 0 | 0 | 0 | -10050.3326 | -3618.5594 | -941.2052 | 0 | 0 | 10184.8223 | 0 | 14463.4199 | 22597.2067 | 0 | 0 | -10184.8223 | 8133.7868 | 10012.1108 | 5181.3697 | 21.8841 | 3.2481e-05 | 0.71011 | 1.4545 | 0.28319 | 1.9379 | 2.1402 | 0.10476 | 1.4948 | 1.7565e-10 | 0.28032
59.4875 | 2.9862 | 5.7173 | 4.2755 | 19.5062 | 4.8914 | 600 | 0 | 0 | 0 | 0 | 0 | 0 | 0 | 0 | 0 | 0 | 0 | 0 | -10050.3326 | -3618.5594 | -941.2052 | 0 | 0 | 10341.9306 | 0 | 14463.4199 | 22903.8535 | 0 | 0 | -10341.9306 | 8440.4336 | 10156.6358 | 5259.3817 | 21.8841 | 3.2481e-05 | 0.71105 | 1.4512 | 0.28533 | 1.9586 | 2.1618 | 0.10462 | 1.4992 | 1.7541e-10 | 0.28293
59.4907 | 2.9854 | 5.7181 | 4.2775 | 19.5013 | 4.8902 | 600.1938 | 0.099968 | 0 | 0.099968 | 0 | 0.19383 | 0 | 0 | 0 | 0 | 0 | 0 | 0 | -10052.5217 | -3620.7559 | -945.8791 | 0 | 0 | 10343.0376 | 0 | 14469.0411 | 22906.0043 | 0 | 0 | -10343.0376 | 8436.9633 | 10157.6511 | 5259.9301 | 21.877 | 3.2491e-05 | 0.71094 | 1.4513 | 0.28526 | 1.958 | 2.1612 | 0.10464 | 1.499 | 1.7542e-10 | 0.28286
59.4939 | 2.9846 | 5.719 | 4.2795 | 19.4963 | 4.889 | 600.3877 | 0.099935 | 0 | 0.099935 | 0 | 0.38766 | 0 | 0 | 0 | 0 | 0 | 0 | 0 | -10054.7108 | -3622.9523 | -950.553 | 0 | 0 | 10344.1446 | 0 | 14474.6622 | 22908.1553 | 0 | 0 | -10344.1446 | 8433.4931 | 10158.6666 | 5260.4786 | 21.87 | 3.2502e-05 | 0.71081 | 1.4512 | 0.28525 | 1.9579 | 2.1611 | 0.10466 | 1.4989 | 1.7543e-10 | 0.28278
59.5004 | 2.9831 | 5.7207 | 4.2835 | 19.4865 | 4.8867 | 600.7753 | 0.099871 | 0 | 0.099871 | 0 | 0.77533 | 0 | 0 | 0 | 0 | 0 | 0 | 0 | -10059.089 | -3627.3453 | -959.9007 | 0 | 0 | 10346.3588 | 0 | 14485.9044 | 22912.4577 | 0 | 0 | -10346.3588 | 8426.5533 | 10160.6979 | 5261.5756 | 21.8559 | 3.2523e-05 | 0.71056 | 1.4512 | 0.28523 | 1.9577 | 2.1609 | 0.1047 | 1.4987 | 1.7545e-10 | 0.28264
59.5068 | 2.9815 | 5.7224 | 4.2875 | 19.4766 | 4.8843 | 601.163 | 0.099807 | 0 | 0.099807 | 0 | 1.163 | 0 | 0 | 0 | 0 | 0 | 0 | 0 | -10063.4672 | -3631.7383 | -969.2485 | 0 | 0 | 10348.5734 | 0 | 14497.1467 | 22916.7607 | 0 | 0 | -10348.5734 | 8419.614 | 10162.7298 | 5262.6727 | 21.8418 | 3.2544e-05 | 0.71031 | 1.4511 | 0.2852 | 1.9575 | 2.1607 | 0.10473 | 1.4985 | 1.7547e-10 | 0.28249
59.5133 | 2.98 | 5.7242 | 4.2915 | 19.4668 | 4.882 | 601.5507 | 0.099742 | 0 | 0.099742 | 0 | 1.5507 | 0 | 0 | 0 | 0 | 0 | 0 | 0 | -10067.8454 | -3636.1312 | -978.5963 | 0 | 0 | 10350.7882 | 0 | 14508.389 | 22921.0644 | 0 | 0 | -10350.7882 | 8412.6755 | 10164.7621 | 5263.7701 | 21.8277 | 3.2565e-05 | 0.71005 | 1.451 | 0.28518 | 1.9573 | 2.1606 | 0.10477 | 1.4983 | 1.7549e-10 | 0.28235
59.5779 | 2.9648 | 5.7411 | 4.3313 | 19.3693 | 4.8587 | 605.4273 | 0.099104 | 0 | 0.099104 | 0 | 5.4273 | 0 | 0 | 0 | 0 | 0 | 0 | 0 | -10111.6274 | -3680.0609 | -1072.0741 | 0 | 0 | 10372.9508 | 0 | 14620.8115 | 22964.1357 | 0 | 0 | -10372.9508 | 8343.3242 | 10185.1138 | 5274.751 | 21.6879 | 3.2774e-05 | 0.70758 | 1.4502 | 0.28496 | 1.9554 | 2.1588 | 0.10514 | 1.4961 | 1.7571e-10 | 0.2809
59.6425 | 2.9497 | 5.7579 | 4.3705 | 19.273 | 4.8357 | 609.3039 | 0.098473 | 0 | 0.098473 | 0 | 9.3039 | 0 | 0 | 0 | 0 | 0 | 0 | 0 | -10155.4095 | -3723.9906 | -1165.552 | 0 | 0 | 10395.1402 | 0 | 14733.2341 | 23007.27 | 0 | 0 | -10395.1402 | 8274.0359 | 10205.5163 | 5285.7462 | 21.5499 | 3.2984e-05 | 0.70516 | 1.4494 | 0.28475 | 1.9535 | 2.157 | 0.1055 | 1.494 | 1.7592e-10 | 0.27948
59.7071 | 2.9349 | 5.7743 | 4.4093 | 19.178 | 4.813 | 613.1806 | 0.09785 | 0 | 0.09785 | 0 | 13.1806 | 0 | 0 | 0 | 0 | 0 | 0 | 0 | -10199.1915 | -3767.9202 | -1259.0298 | 0 | 0 | 10417.3565 | 0 | 14845.6566 | 23050.4676 | 0 | 0 | -10417.3565 | 8204.8109 | 10225.9695 | 5296.7557 | 21.4137 | 3.3194e-05 | 0.70281 | 1.4486 | 0.28454 | 1.9517 | 2.1553 | 0.10585 | 1.492 | 1.7612e-10 | 0.27807
59.7718 | 2.9203 | 5.7906 | 4.4475 | 19.0842 | 4.7906 | 617.0572 | 0.097236 | 0 | 0.097236 | 0 | 17.0572 | 0 | 0 | 0 | 0 | 0 | 0 | 0 | -10242.9736 | -3811.8499 | -1352.5076 | 0 | 0 | 10439.6001 | 0 | 14958.0792 | 23093.7286 | 0 | 0 | -10439.6001 | 8135.6494 | 10246.4731 | 5307.7796 | 21.2792 | 3.3404e-05 | 0.70052 | 1.4478 | 0.28433 | 1.9499 | 2.1536 | 0.1062 | 1.4899 | 1.7632e-10 | 0.27669
60.0139 | 2.8673 | 5.8493 | 4.5866 | 18.7434 | 4.709 | 631.5873 | 0.094999 | 0 | 0.094999 | 0 | 31.5873 | 0 | 0 | 0 | 0 | 0 | 0 | 0 | -10407.074 | -3976.5035 | -1702.8739 | 0 | 0 | 10523.2174 | 0 | 15379.4526 | 23256.4464 | 0 | 0 | -10523.2174 | 7876.9939 | 10323.7677 | 5349.2287 | 20.7896 | 3.4191e-05 | 0.6924 | 1.445 | 0.28361 | 1.9435 | 2.1475 | 0.10744 | 1.4826 | 1.7705e-10 | 0.27167
60.2561 | 2.817 | 5.9048 | 4.7194 | 18.4184 | 4.6312 | 646.1174 | 0.092862 | 0 | 0.092862 | 0 | 46.1174 | 0 | 0 | 0 | 0 | 0 | 0 | 0 | -10571.1744 | -4141.1572 | -2053.2401 | 0 | 0 | 10607.2287 | 0 | 15800.8259 | 23420.0717 | 0 | 0 | -10607.2287 | 7619.2457 | 10401.7582 | 5390.8856 | 20.3221 | 3.4977e-05 | 0.68496 | 1.4424 | 0.28295 | 1.9375 | 2.1418 | 0.10861 | 1.4758 | 1.7772e-10 | 0.2669
60.4983 | 2.7691 | 5.9574 | 4.8462 | 18.1084 | 4.5568 | 660.6476 | 0.09082 | 0 | 0.09082 | 0 | 60.6476 | 0 | 0 | 0 | 0 | 0 | 0 | 0 | -10735.2748 | -4305.8108 | -2403.6063 | 0 | 0 | 10691.6433 | 0 | 16222.1993 | 23584.6158 | 0 | 0 | -10691.6433 | 7362.4165 | 10480.4361 | 5432.7541 | 19.8751 | 3.5764e-05 | 0.67813 | 1.44 | 0.28234 | 1.9318 | 2.1365 | 0.1097 | 1.4694 | 1.7836e-10 | 0.26237
60.7404 | 2.7236 | 6.0073 | 4.9674 | 17.8122 | 4.4856 | 675.1777 | 0.088865 | 0 | 0.088865 | 0 | 75.1777 | 0 | 0 | 0 | 0 | 0 | 0 | 0 | -10899.3753 | -4470.4645 | -2753.9725 | 0 | 0 | 10776.47 | 0 | 16643.5727 | 23750.0898 | 0 | 0 | -10776.47 | 7106.5172 | 10559.7941 | 5474.8381 | 19.4474 | 3.655e-05 | 0.67182 | 1.4377 | 0.28177 | 1.9266 | 2.1316 | 0.11073 | 1.4633 | 1.7896e-10 | 0.25805
60.9826 | 2.6801 | 6.0545 | 5.0834 | 17.5291 | 4.4174 | 689.7078 | 0.086993 | 0 | 0.086993 | 0 | 89.7078 | 0 | 0 | 0 | 0 | 0 | 0 | 0 | -11063.4757 | -4635.1182 | -3104.3387 | 0 | 0 | 10861.7175 | 0 | 17064.946 | 23916.5043 | 0 | 0 | -10861.7175 | 6851.5582 | 10639.8262 | 5517.1412 | 19.0377 | 3.7337e-05 | 0.66599 | 1.4355 | 0.28126 | 1.9216 | 2.1269 | 0.1117 | 1.4576 | 1.7953e-10 | 0.25394
61.3418 | 2.6194 | 6.1202 | 5.2466 | 17.1314 | 4.3216 | 711.261 | 0.084357 | 0 | 0.084357 | 0 | 111.261 | 0 | 0 | 0 | 0 | 0 | 0 | 0 | -11306.8934 | -4879.3565 | -3624.0531 | 0 | 0 | 10988.9629 | 0 | 17689.9885 | 24165.1101 | 0 | 0 | -10988.9629 | 6475.1216 | 10759.7718 | 5580.3033 | 18.4608 | 3.8504e-05 | 0.65809 | 1.4326 | 0.28056 | 1.9149 | 2.1206 | 0.11304 | 1.4497 | 1.8032e-10 | 0.24818
61.701 | 2.5627 | 6.181 | 5.4 | 16.7583 | 4.2315 | 732.8142 | 0.081876 | 0 | 0.081876 | 0 | 132.8142 | 0 | 0 | 0 | 0 | 0 | 0 | 0 | -11550.3111 | -5123.5949 | -4143.7674 | 0 | 0 | 11117.1785 | 0 | 18315.031 | 24415.8405 | 0 | 0 | -11117.1785 | 6100.8095 | 10881.1765 | 5643.9669 | 17.9179 | 3.967e-05 | 0.65098 | 1.4299 | 0.27993 | 1.9088 | 2.1149 | 0.11428 | 1.4425 | 1.8104e-10 | 0.24281
62.0603 | 2.5097 | 6.2373 | 5.5444 | 16.4077 | 4.1467 | 754.3674 | 0.079537 | 0 | 0.079537 | 0 | 154.3674 | 0 | 0 | 0 | 0 | 0 | 0 | 0 | -11793.7288 | -5367.8332 | -4663.4817 | 0 | 0 | 11246.3894 | 0 | 18940.0735 | 24668.7274 | 0 | 0 | -11246.3894 | 5728.6538 | 11004.0308 | 5708.143 | 17.4059 | 4.0837e-05 | 0.64454 | 1.4274 | 0.27938 | 1.9032 | 2.1097 | 0.11542 | 1.4358 | 1.8171e-10 | 0.23778
62.4195 | 2.46 | 6.2896 | 5.6805 | 16.0776 | 4.0668 | 775.9206 | 0.077328 | 0 | 0.077328 | 0 | 175.9206 | 0 | 0 | 0 | 0 | 0 | 0 | 0 | -12037.1465 | -5612.0716 | -5183.1961 | 0 | 0 | 11376.6198 | 0 | 19565.116 | 24923.8021 | 0 | 0 | -11376.6198 | 5358.686 | 11128.3277 | 5772.8425 | 16.9224 | 4.2004e-05 | 0.63868 | 1.425 | 0.27888 | 1.8981 | 2.105 | 0.11648 | 1.4296 | 1.8233e-10 | 0.23307
62.7787 | 2.4133 | 6.3382 | 5.8091 | 15.7666 | 3.9913 | 797.4737 | 0.075238 | 0 | 0.075238 | 0 | 197.4737 | 0 | 0 | 0 | 0 | 0 | 0 | 0 | -12280.5642 | -5856.3099 | -5702.9104 | 0 | 0 | 11507.893 | 0 | 20190.1585 | 25181.0954 | 0 | 0 | -11507.893 | 4990.9369 | 11254.0631 | 5838.0756 | 16.4651 | 4.3171e-05 | 0.63333 | 1.4229 | 0.27842 | 1.8934 | 2.1007 | 0.11746 | 1.4238 | 1.8291e-10 | 0.22866
63.1379 | 2.3695 | 6.3833 | 5.9307 | 15.4729 | 3.92 | 819.0269 | 0.073258 | 0 | 0.073258 | 0 | 219.0269 | 0 | 0 | 0 | 0 | 0 | 0 | 0 | -12523.9819 | -6100.5483 | -6222.6248 | 0 | 0 | 11640.2316 | 0 | 20815.201 | 25440.638 | 0 | 0 | -11640.2316 | 4625.437 | 11381.2348 | 5903.8526 | 16.0318 | 4.4337e-05 | 0.62842 | 1.4208 | 0.27802 | 1.8892 | 2.0967 | 0.11838 | 1.4185 | 1.8345e-10 | 0.2245
63.6409 | 2.3125 | 6.4412 | 6.0903 | 15.0886 | 3.8266 | 849.2086 | 0.070654 | 0 | 0.070654 | 0 | 249.2086 | 0 | 0 | 0 | 0 | 0 | 0 | 0 | -12864.8483 | -6442.5639 | -6950.3992 | 0 | 0 | 11827.3848 | 0 | 21690.4702 | 25807.9259 | 0 | 0 | -11827.3848 | 4117.4557 | 11561.7318 | 5996.8967 | 15.462 | 4.5971e-05 | 0.62218 | 1.4182 | 0.27752 | 1.8838 | 2.0918 | 0.11957 | 1.4116 | 1.8415e-10 | 0.2191
64.144 | 2.26 | 6.4935 | 6.2385 | 14.7326 | 3.7398 | 879.3903 | 0.068229 | 0 | 0.068229 | 0 | 279.3903 | 0 | 0 | 0 | 0 | 0 | 0 | 0 | -13205.7147 | -6784.5795 | -7678.1735 | 0 | 0 | 12016.729 | 0 | 22565.7393 | 26179.7662 | 0 | 0 | -12016.729 | 3614.0269 | 11745.0497 | 6091.0537 | 14.9313 | 4.7605e-05 | 0.61659 | 1.4158 | 0.27708 | 1.8791 | 2.0874 | 0.12065 | 1.4053 | 1.8478e-10 | 0.21413
64.647 | 2.2116 | 6.5407 | 6.3765 | 14.4022 | 3.6593 | 909.572 | 0.065965 | 0 | 0.065965 | 0 | 309.572 | 0 | 0 | 0 | 0 | 0 | 0 | 0 | -13546.5811 | -7126.5951 | -8405.9479 | 0 | 0 | 12208.3212 | 0 | 23441.0085 | 26556.241 | 0 | 0 | -12208.3212 | 3115.2326 | 11931.1982 | 6186.3499 | 14.4359 | 4.9239e-05 | 0.61156 | 1.4135 | 0.2767 | 1.8749 | 2.0836 | 0.12164 | 1.3996 | 1.8536e-10 | 0.20954
65.15 | 2.1668 | 6.5834 | 6.5052 | 14.095 | 3.5842 | 939.7537 | 0.063847 | 0 | 0.063847 | 0 | 339.7537 | 0 | 0 | 0 | 0 | 0 | 0 | 0 | -13887.4476 | -7468.6108 | -9133.7223 | 0 | 0 | 12402.2169 | 0 | 24316.2776 | 26937.432 | 0 | 0 | -12402.2169 | 2621.1544 | 12120.1911 | 6282.811 | 13.9722 | 5.0873e-05 | 0.60699 | 1.4114 | 0.27637 | 1.8711 | 2.0803 | 0.12256 | 1.3944 | 1.859e-10 | 0.2053
65.6531 | 2.1254 | 6.6219 | 6.6256 | 13.8089 | 3.5142 | 969.9354 | 0.06186 | 0 | 0.06186 | 0 | 369.9354 | 0 | 0 | 0 | 0 | 0 | 0 | 0 | -14228.314 | -7810.6264 | -9861.4967 | 0 | 0 | 12598.4705 | 0 | 25191.5468 | 27323.4207 | 0 | 0 | -12598.4705 | 2131.8739 | 12312.0463 | 6380.4625 | 13.5375 | 5.2507e-05 | 0.60283 | 1.4095 | 0.27609 | 1.8678 | 2.0773 | 0.12341 | 1.3896 | 1.8639e-10 | 0.20138
66.1561 | 2.087 | 6.6566 | 6.7383 | 13.5418 | 3.4489 | 1000.1171 | 0.059993 | 0 | 0.059993 | 0 | 400.1171 | 0 | 0 | 0 | 0 | 0 | 0 | 0 | -14569.1804 | -8152.642 | -10589.2711 | 0 | 0 | 12797.1354 | 0 | 26066.8159 | 27714.2882 | 0 | 0 | -12797.1354 | 1647.4723 | 12506.7845 | 6479.3292 | 13.1289 | 5.4141e-05 | 0.59902 | 1.4077 | 0.27584 | 1.8649 | 2.0747 | 0.12419 | 1.3851 | 1.8685e-10 | 0.19774
66.6591 | 2.0514 | 6.6879 | 6.844 | 13.2923 | 3.3877 | 1030.2988 | 0.058236 | 0 | 0.058236 | 0 | 430.2988 | 0 | 0 | 0 | 0 | 0 | 0 | 0 | -14910.0468 | -8494.6576 | -11317.0455 | 0 | 0 | 12998.2644 | 0 | 26942.0851 | 28110.1161 | 0 | 0 | -12998.2644 | 1168.031 | 12704.4295 | 6579.4361 | 12.7443 | 5.5775e-05 | 0.59553 | 1.4059 | 0.27563 | 1.8624 | 2.0725 | 0.12492 | 1.381 | 1.8727e-10 | 0.19436
67.4189 | 2.0023 | 6.7291 | 6.9918 | 12.9452 | 3.3026 | 1075.8884 | 0.055768 | 0 | 0.055768 | 0 | 475.8884 | 0 | 0 | 0 | 0 | 0 | 0 | 0 | -15424.9278 | -9011.2744 | -12416.3534 | 0 | 0 | 13306.8664 | 0 | 28264.1848 | 28717.6153 | 0 | 0 | -13306.8664 | 453.4305 | 13008.548 | 6733.058 | 12.2043 | 5.8243e-05 | 0.59076 | 1.4035 | 0.27537 | 1.8591 | 2.0697 | 0.12593 | 1.3755 | 1.8785e-10 | 0.18971
68.1788 | 1.9582 | 6.7639 | 7.1267 | 12.6304 | 3.2253 | 1121.4781 | 0.053501 | 0 | 0.053501 | 0 | 521.4781 | 0 | 0 | 0 | 0 | 0 | 0 | 0 | -15939.8087 | -9527.8912 | -13515.6614 | 0 | 0 | 13621.3861 | 0 | 29586.2845 | 29336.8986 | 0 | 0 | -13621.3861 | -249.3859 | 13319.4582 | 6889.6496 | 11.7082 | 6.071e-05 | 0.58651 | 1.4013 | 0.27516 | 1.8564 | 2.0674 | 0.12684 | 1.3705 | 1.8838e-10 | 0.18553
68.9386 | 1.9185 | 6.793 | 7.2503 | 12.344 | 3.155 | 1167.0677 | 0.051411 | 0 | 0.051411 | 0 | 567.0677 | 0 | 0 | 0 | 0 | 0 | 0 | 0 | -16454.6897 | -10044.508 | -14614.9693 | 0 | 0 | 13941.999 | 0 | 30908.3842 | 29968.2481 | 0 | 0 | -13941.999 | -940.1361 | 13637.2688 | 7049.2945 | 11.2508 | 6.3178e-05 | 0.58269 | 1.3992 | 0.27501 | 1.8543 | 2.0657 | 0.12767 | 1.366 | 1.8885e-10 | 0.18177
69.6984 | 1.8828 | 6.817 | 7.3638 | 12.083 | 3.0908 | 1212.6574 | 0.049478 | 0 | 0.049478 | 0 | 612.6574 | 0 | 0 | 0 | 0 | 0 | 0 | 0 | -16969.5706 | -10561.1248 | -15714.2772 | 0 | 0 | 14268.8799 | 0 | 32230.4839 | 30611.9472 | 0 | 0 | -14268.8799 | -1618.5368 | 13962.0967 | 7212.0764 | 10.8278 | 6.5646e-05 | 0.57925 | 1.3972 | 0.27491 | 1.8526 | 2.0644 | 0.12843 | 1.362 | 1.8928e-10 | 0.17839
70.4582 | 1.8506 | 6.8364 | 7.4683 | 11.8447 | 3.0322 | 1258.247 | 0.047685 | 0 | 0.047685 | 0 | 658.247 | 0 | 0 | 0 | 0 | 0 | 0 | 0 | -17484.4516 | -11077.7416 | -16813.5852 | 0 | 0 | 14602.2029 | 0 | 33552.5836 | 31268.281 | 0 | 0 | -14602.2029 | -2284.3026 | 14294.066 | 7378.0789 | 10.4355 | 6.8114e-05 | 0.57611 | 1.3954 | 0.27484 | 1.8514 | 2.0636 | 0.12913 | 1.3584 | 1.8967e-10 | 0.17534
71.2181 | 1.8216 | 6.8516 | 7.5648 | 11.6267 | 2.9787 | 1303.8367 | 0.046018 | 0 | 0.046018 | 0 | 703.8367 | 0 | 0 | 0 | 0 | 0 | 0 | 0 | -17999.3325 | -11594.3584 | -17912.8931 | 0 | 0 | 14942.1426 | 0 | 34874.6834 | 31937.5368 | 0 | 0 | -14942.1426 | -2937.1466 | 14633.3075 | 7547.3858 | 10.0706 | 7.0582e-05 | 0.57325 | 1.3936 | 0.27481 | 1.8506 | 2.0631 | 0.12977 | 1.3551 | 1.9002e-10 | 0.17259
71.9779 | 1.7953 | 6.863 | 7.6539 | 11.427 | 2.9296 | 1349.4263 | 0.044463 | 0 | 0.044463 | 0 | 749.4263 | 0 | 0 | 0 | 0 | 0 | 0 | 0 | -18514.2134 | -12110.9752 | -19012.201 | 0 | 0 | 15288.8738 | 0 | 36196.7831 | 32620.0041 | 0 | 0 | -15288.8738 | -3576.779 | 14979.9578 | 7720.0814 | 9.7304 | 7.305e-05 | 0.57062 | 1.3919 | 0.27481 | 1.8501 | 2.0629 | 0.13037 | 1.3521 | 1.9034e-10 | 0.1701
72.9779 | 1.7647 | 6.8727 | 7.7613 | 11.1893 | 2.8713 | 1409.4263 | 0.042571 | 0 | 0.042571 | 0 | 809.4263 | 0 | 0 | 0 | 0 | 0 | 0 | 0 | -19191.8422 | -12790.8886 | -20458.9874 | 0 | 0 | 15755.8646 | 0 | 37936.7831 | 33538.8427 | 0 | 0 | -15755.8646 | -4397.9403 | 15447.7236 | 7952.6787 | 9.3162 | 7.6298e-05 | 0.56747 | 1.3898 | 0.27486 | 1.8499 | 2.0632 | 0.13109 | 1.3486 | 1.9073e-10 | 0.1672
73.9779 | 1.738 | 6.8771 | 7.8587 | 10.9771 | 2.8193 | 1469.4263 | 0.040832 | 0 | 0.040832 | 0 | 869.4263 | 0 | 0 | 0 | 0 | 0 | 0 | 0 | -19869.471 | -13470.8019 | -21905.7737 | 0 | 0 | 16235.3286 | 0 | 39676.7831 | 34481.7442 | 0 | 0 | -16235.3286 | -5195.0389 | 15928.906 | 8191.4882 | 8.9358 | 7.9546e-05 | 0.56461 | 1.3878 | 0.27495 | 1.8502 | 2.0639 | 0.13176 | 1.3455 | 1.9108e-10 | 0.16467
74.9779 | 1.7147 | 6.8766 | 7.9472 | 10.7874 | 2.7729 | 1529.4263 | 0.03923 | 0 | 0.03923 | 0 | 929.4263 | 0 | 0 | 0 | 0 | 0 | 0 | 0 | -20547.0998 | -14150.7153 | -23352.56 | 0 | 0 | 16727.6751 | 0 | 41416.7831 | 35449.39 | 0 | 0 | -16727.6751 | -5967.393 | 16423.856 | 8436.7076 | 8.5852 | 8.2794e-05 | 0.56201 | 1.3859 | 0.27508 | 1.8509 | 2.0651 | 0.13237 | 1.3428 | 1.9139e-10 | 0.16246
75.9779 | 1.6945 | 6.8718 | 8.0277 | 10.6178 | 2.7316 | 1589.4263 | 0.037749 | 0 | 0.037749 | 0 | 989.4263 | 0 | 0 | 0 | 0 | 0 | 0 | 0 | -21224.7286 | -14830.6286 | -24799.3464 | 0 | 0 | 17233.3192 | 0 | 43156.7831 | 36442.4715 | 0 | 0 | -17233.3192 | -6714.3116 | 16932.9377 | 8688.538 | 8.2611 | 8.6043e-05 | 0.55961 | 1.384 | 0.27525 | 1.8521 | 2.0666 | 0.13294 | 1.3404 | 1.9167e-10 | 0.16055
76.9779 | 1.6772 | 6.8629 | 8.1012 | 10.4664 | 2.6948 | 1649.4263 | 0.036376 | 0 | 0.036376 | 0 | 1049.4263 | 0 | 0 | 0 | 0 | 0 | 0 | 0 | -21902.3574 | -15510.542 | -26246.1327 | 0 | 0 | 17752.6827 | 0 | 44896.7831 | 37461.6895 | 0 | 0 | -17752.6827 | -7435.0936 | 17456.528 | 8947.1832 | 7.9606 | 8.9291e-05 | 0.5574 | 1.3821 | 0.27545 | 1.8536 | 2.0686 | 0.13346 | 1.3383 | 1.9193e-10 | 0.15891
77.9779 | 1.6623 | 6.8503 | 8.1683 | 10.3312 | 2.6622 | 1709.4263 | 0.035099 | 0 | 0.035099 | 0 | 1109.4263 | 0 | 0 | 0 | 0 | 0 | 0 | 0 | -22579.9862 | -16190.4553 | -27692.919 | 0 | 0 | 18286.1943 | 0 | 46636.7831 | 38507.7552 | 0 | 0 | -18286.1943 | -8129.0279 | 17995.0159 | 9212.851 | 7.6812 | 9.2539e-05 | 0.55534 | 1.3803 | 0.27568 | 1.8555 | 2.0708 | 0.13396 | 1.3364 | 1.9216e-10 | 0.1575
78.9779 | 1.6497 | 6.8343 | 8.2296 | 10.2107 | 2.6333 | 1769.4263 | 0.033909 | 0 | 0.033909 | 0 | 1169.4263 | 0 | 0 | 0 | 0 | 0 | 0 | 0 | -23257.615 | -16870.3687 | -29139.7054 | 0 | 0 | 18834.2908 | 0 | 48376.7831 | 39581.3904 | 0 | 0 | -18834.2908 | -8795.3927 | 18548.8023 | 9485.7526 | 7.4207 | 9.5787e-05 | 0.55342 | 1.3786 | 0.27594 | 1.8576 | 2.0734 | 0.13442 | 1.3347 | 1.9237e-10 | 0.15631
79.9779 | 1.6392 | 6.8152 | 8.2857 | 10.1037 | 2.6078 | 1829.4263 | 0.032797 | 0 | 0.032797 | 0 | 1229.4263 | 0 | 0 | 0 | 0 | 0 | 0 | 0 | -23935.2438 | -17550.282 | -30586.4917 | 0 | 0 | 19397.4171 | 0 | 50116.7831 | 40683.3278 | 0 | 0 | -19397.4171 | -9433.4553 | 19118.2999 | 9766.1035 | 7.1774 | 9.9035e-05 | 0.55161 | 1.3768 | 0.27623 | 1.8601 | 2.0763 | 0.13486 | 1.3332 | 1.9256e-10 | 0.15531
80.9779 | 1.6306 | 6.7931 | 8.337 | 10.009 | 2.5855 | 1889.4263 | 0.031756 | 0 | 0.031756 | 0 | 1289.4263 | 0 | 0 | 0 | 0 | 0 | 0 | 0 | -24612.8726 | -18230.1953 | -32033.278 | 0 | 0 | 19976.0274 | 0 | 51856.7831 | 41814.3111 | 0 | 0 | -19976.0274 | -10042.472 | 19703.9327 | 10054.123 | 6.9494 | 0.00010228 | 0.54991 | 1.375 | 0.27655 | 1.8629 | 2.0795 | 0.13528 | 1.3319 | 1.9274e-10 | 0.1545
81.9779 | 1.6238 | 6.7682 | 8.3839 | 9.9255 | 2.5662 | 1949.4263 | 0.030778 | 0 | 0.030778 | 0 | 1349.4263 | 0 | 0 | 0 | 0 | 0 | 0 | 0 | -25290.5014 | -18910.1087 | -33480.0644 | 0 | 0 | 20570.5847 | 0 | 53596.7831 | 42975.0953 | 0 | 0 | -20570.5847 | -10621.6878 | 20306.1366 | 10350.0353 | 6.7356 | 0.00010553 | 0.54829 | 1.3733 | 0.27689 | 1.866 | 2.083 | 0.13568 | 1.3308 | 1.929e-10 | 0.15385
82.8208 | 1.6193 | 6.7452 | 8.4204 | 9.8631 | 2.5519 | 2000.0001 | 0.030004 | 0 | 0.030004 | 0 | 1400.0032 | 0 | 0 | 0 | 0 | 0 | 0 | 0 | -25861.7071 | -19483.2401 | -34699.6296 | 0 | 0 | 21084.4755 | 0 | 55063.5121 | 43977.2404 | 0 | 0 | -21084.4755 | -11086.2716 | 20826.9207 | 10605.7602 | 6.566 | 0.00010827 | 0.54699 | 1.3718 | 0.2772 | 1.8688 | 2.0862 | 0.136 | 1.33 | 1.9302e-10 | 0.15343
82.8392 | 1.6201 | 6.7422 | 8.4196 | 9.8673 | 2.553 | 2000.0001 | 0 | 0 | 0 | 0 | 1400.0032 | 0 | 0 | 0 | 0 | 0 | 0 | 0 | -25861.7071 | -19483.2401 | -34699.6296 | 0 | 0 | 21095.8067 | 0 | 55063.5121 | 43999.3463 | 0 | 0 | -21095.8067 | -11064.1658 | 20838.4181 | 10611.404 | 6.5652 | 0.00010827 | 0.54697 | 1.3718 | 0.27723 | 1.8692 | 2.0865 | 0.13601 | 1.33 | 1.9302e-10 | 0.1535
82.8576 | 1.6209 | 6.7391 | 8.4187 | 9.8715 | 2.5542 | 2000.0001 | 0 | 0 | 0 | 0 | 1400.0032 | 0 | 0 | 0 | 0 | 0 | 0 | 0 | -25861.7071 | -19483.2401 | -34699.6296 | 0 | 0 | 21107.1438 | 0 | 55063.5121 | 44021.4612 | 0 | 0 | -21107.1438 | -11042.0509 | 20849.9212 | 10617.0505 | 6.5652 | 0.00010827 | 0.54694 | 1.3717 | 0.27727 | 1.8695 | 2.0869 | 0.13601 | 1.33 | 1.9301e-10 | 0.15357
83.5448 | 1.6513 | 6.6251 | 8.387 | 10.0277 | 2.5963 | 2000.0001 | 0 | 0 | 0 | 0 | 1400.0032 | 0 | 0 | 0 | 0 | 0 | 0 | 0 | -25861.7071 | -19483.2401 | -34699.6296 | 0 | 0 | 21535.0622 | 0 | 55063.5121 | 44854.4422 | 0 | 0 | -21535.0622 | -10209.0699 | 21283.8406 | 10830.1018 | 6.5652 | 0.00010827 | 0.54608 | 1.3687 | 0.27854 | 1.8822 | 2.1004 | 0.13623 | 1.3321 | 1.9293e-10 | 0.15645
84.232 | 1.6821 | 6.5096 | 8.3548 | 10.1856 | 2.6393 | 2000.0001 | 0 | 0 | 0 | 0 | 1400.0032 | 0 | 0 | 0 | 0 | 0 | 0 | 0 | -25861.7071 | -19483.2401 | -34699.6296 | 0 | 0 | 21971.2982 | 0 | 55063.5121 | 45700.1296 | 0 | 0 | -21971.2982 | -9363.3824 | 21725.67 | 11047.1392 | 6.5652 | 0.00010827 | 0.54518 | 1.3655 | 0.27987 | 1.8956 | 2.1145 | 0.13645 | 1.3341 | 1.9283e-10 | 0.15937
84.9192 | 1.7134 | 6.3927 | 8.322 | 10.345 | 2.6831 | 2000.0001 | 0 | 0 | 0 | 0 | 1400.0032 | 0 | 0 | 0 | 0 | 0 | 0 | 0 | -25861.7071 | -19483.2401 | -34699.6296 | 0 | 0 | 22415.9849 | 0 | 55063.5121 | 46558.5406 | 0 | 0 | -22415.9849 | -8504.9715 | 22175.5095 | 11268.218 | 6.5652 | 0.00010827 | 0.54424 | 1.3622 | 0.28126 | 1.9095 | 2.1292 | 0.13669 | 1.3363 | 1.9274e-10 | 0.16234
85.852 | 1.7565 | 6.2319 | 8.2766 | 10.5637 | 2.7438 | 2000.0001 | 0 | 0 | 0 | 0 | 1400.0032 | 0 | 0 | 0 | 0 | 0 | 0 | 0 | -25861.7071 | -19483.2401 | -34699.6296 | 0 | 0 | 23033.3862 | 0 | 55063.5121 | 47744.1324 | 0 | 0 | -23033.3862 | -7319.3797 | 22799.1348 | 11574.8859 | 6.5652 | 0.00010827 | 0.54289 | 1.3575 | 0.28324 | 1.9294 | 2.1503 | 0.13703 | 1.3393 | 1.9261e-10 | 0.16642
86.7848 | 1.8003 | 6.0686 | 8.2302 | 10.785 | 2.8061 | 2000.0001 | 0 | 0 | 0 | 0 | 1400.0032 | 0 | 0 | 0 | 0 | 0 | 0 | 0 | -25861.7071 | -19483.2401 | -34699.6296 | 0 | 0 | 23666.9408 | 0 | 55063.5121 | 48953.153 | 0 | 0 | -23666.9408 | -6110.3591 | 23437.9456 | 11889.2395 | 6.5652 | 0.00010827 | 0.54145 | 1.3525 | 0.28535 | 1.9505 | 2.1727 | 0.13739 | 1.3424 | 1.9247e-10 | 0.17057
87.7176 | 1.8449 | 5.9029 | 8.1827 | 11.0086 | 2.8699 | 2000.0001 | 0 | 0 | 0 | 0 | 1400.0032 | 0 | 0 | 0 | 0 | 0 | 0 | 0 | -25861.7071 | -19483.2401 | -34699.6296 | 0 | 0 | 24316.9858 | 0 | 55063.5121 | 50185.5352 | 0 | 0 | -24316.9858 | -4877.9769 | 24092.1811 | 12211.4145 | 6.5652 | 0.00010827 | 0.53991 | 1.3472 | 0.2876 | 1.973 | 2.1966 | 0.13779 | 1.3457 | 1.9233e-10 | 0.1748
88.6505 | 1.8903 | 5.735 | 8.1342 | 11.2344 | 2.9352 | 2000.0001 | 0 | 0 | 0 | 0 | 1400.0032 | 0 | 0 | 0 | 0 | 0 | 0 | 0 | -25861.7071 | -19483.2401 | -34699.6296 | 0 | 0 | 24983.8594 | 0 | 55063.5121 | 51441.1633 | 0 | 0 | -24983.8594 | -3622.3488 | 24762.0747 | 12541.5448 | 6.5652 | 0.00010827 | 0.53828 | 1.3415 | 0.28999 | 1.997 | 2.222 | 0.1382 | 1.3491 | 1.9219e-10 | 0.1791
89.6505 | 1.9398 | 5.5525 | 8.081 | 11.4787 | 3.0071 | 2000.0001 | 0 | 0 | 0 | 0 | 1400.0032 | 0 | 0 | 0 | 0 | 0 | 0 | 0 | -25861.7071 | -19483.2401 | -34699.6296 | 0 | 0 | 25717.8389 | 0 | 55063.5121 | 52812.841 | 0 | 0 | -25717.8389 | -2250.6711 | 25497.8629 | 12904.4371 | 6.5652 | 0.00010827 | 0.5364 | 1.3349 | 0.29274 | 2.0245 | 2.2512 | 0.13869 | 1.353 | 1.9203e-10 | 0.18379
90.6505 | 1.9901 | 5.3676 | 8.0266 | 11.7249 | 3.0808 | 2000.0001 | 0 | 0 | 0 | 0 | 1400.0032 | 0 | 0 | 0 | 0 | 0 | 0 | 0 | -25861.7071 | -19483.2401 | -34699.6296 | 0 | 0 | 26471.9637 | 0 | 55063.5121 | 54210.7618 | 0 | 0 | -26471.9637 | -852.7503 | 26252.1754 | 13276.7825 | 6.5652 | 0.00010827 | 0.53438 | 1.3279 | 0.29569 | 2.054 | 2.2825 | 0.13921 | 1.357 | 1.9186e-10 | 0.18856
91.6505 | 2.0412 | 5.1804 | 7.971 | 11.9727 | 3.1564 | 2000.0001 | 0 | 0 | 0 | 0 | 1400.0032 | 0 | 0 | 0 | 0 | 0 | 0 | 0 | -25861.7071 | -19483.2401 | -34699.6296 | 0 | 0 | 27246.649 | 0 | 55063.5121 | 55634.5699 | 0 | 0 | -27246.649 | 571.0578 | 27025.2694 | 13658.7358 | 6.5652 | 0.00010827 | 0.53222 | 1.3203 | 0.29885 | 2.0858 | 2.3161 | 0.13978 | 1.3612 | 1.9169e-10 | 0.1934
92.6505 | 2.0931 | 4.9912 | 7.9141 | 12.2217 | 3.2339 | 2000.0001 | 0 | 0 | 0 | 0 | 1400.0032 | 0 | 0 | 0 | 0 | 0 | 0 | 0 | -25861.7071 | -19483.2401 | -34699.6296 | 0 | 0 | 28042.3077 | 0 | 55063.5121 | 57083.8254 | 0 | 0 | -28042.3077 | 2020.3133 | 27817.3886 | 14050.4476 | 6.5652 | 0.00010827 | 0.52991 | 1.3122 | 0.30226 | 2.1199 | 2.3523 | 0.14039 | 1.3657 | 1.9151e-10 | 0.19831
93.6505 | 2.1457 | 4.8002 | 7.856 | 12.4716 | 3.3134 | 2000.0001 | 0 | 0 | 0 | 0 | 1400.0032 | 0 | 0 | 0 | 0 | 0 | 0 | 0 | -25861.7071 | -19483.2401 | -34699.6296 | 0 | 0 | 28859.3489 | 0 | 55063.5121 | 58557.9995 | 0 | 0 | -28859.3489 | 3494.4874 | 28628.7605 | 14452.0626 | 6.5652 | 0.00010827 | 0.52742 | 1.3034 | 0.30593 | 2.1567 | 2.3913 | 0.14105 | 1.3704 | 1.9132e-10 | 0.2033
94.6505 | 2.1991 | 4.6074 | 7.7967 | 12.7218 | 3.3948 | 2000.0001 | 0 | 0 | 0 | 0 | 1400.0032 | 0 | 0 | 0 | 0 | 0 | 0 | 0 | -25861.7071 | -19483.2401 | -34699.6296 | 0 | 0 | 29698.1767 | 0 | 55063.5121 | 60056.4693 | 0 | 0 | -29698.1767 | 4992.9572 | 29459.5943 | 14863.7195 | 6.5652 | 0.00010827 | 0.52476 | 1.2939 | 0.3099 | 2.1964 | 2.4334 | 0.14176 | 1.3753 | 1.9113e-10 | 0.20836
95.6505 | 2.2531 | 4.4133 | 7.7361 | 12.972 | 3.4783 | 2000.0001 | 0 | 0 | 0 | 0 | 1400.0032 | 0 | 0 | 0 | 0 | 0 | 0 | 0 | -25861.7071 | -19483.2401 | -34699.6296 | 0 | 0 | 30559.1884 | 0 | 55063.5121 | 61578.513 | 0 | 0 | -30559.1884 | 6515.0009 | 30310.0783 | 15285.5497 | 6.5652 | 0.00010827 | 0.52192 | 1.2836 | 0.31419 | 2.2394 | 2.479 | 0.14254 | 1.3804 | 1.9093e-10 | 0.21347
96.6505 | 2.3078 | 4.2181 | 7.6743 | 13.2216 | 3.5638 | 2000.0001 | 0 | 0 | 0 | 0 | 1400.0032 | 0 | 0 | 0 | 0 | 0 | 0 | 0 | -25861.7071 | -19483.2401 | -34699.6296 | 0 | 0 | 31442.7731 | 0 | 55063.5121 | 63123.3051 | 0 | 0 | -31442.7731 | 8059.793 | 31180.3765 | 15717.6765 | 6.5652 | 0.00010827 | 0.51887 | 1.2724 | 0.31884 | 2.2859 | 2.5283 | 0.14337 | 1.3859 | 1.9071e-10 | 0.21865
97.6505 | 2.363 | 4.0219 | 7.6113 | 13.47 | 3.6513 | 2000.0001 | 0 | 0 | 0 | 0 | 1400.0032 | 0 | 0 | 0 | 0 | 0 | 0 | 0 | -25861.7071 | -19483.2401 | -34699.6296 | 0 | 0 | 32349.3092 | 0 | 55063.5121 | 64689.9126 | 0 | 0 | -32349.3092 | 9626.4005 | 32070.6251 | 16160.2141 | 6.5652 | 0.00010827 | 0.51562 | 1.2604 | 0.32388 | 2.3364 | 2.5819 | 0.14428 | 1.3916 | 1.9049e-10 | 0.22389
98.6505 | 2.4187 | 3.8252 | 7.5471 | 13.7166 | 3.7409 | 2000.0001 | 0 | 0 | 0 | 0 | 1400.0032 | 0 | 0 | 0 | 0 | 0 | 0 | 0 | -25861.7071 | -19483.2401 | -34699.6296 | 0 | 0 | 33279.1626 | 0 | 55063.5121 | 66277.2913 | 0 | 0 | -33279.1626 | 11213.7792 | 32980.9285 | 16613.2665 | 6.5652 | 0.00010827 | 0.51216 | 1.2473 | 0.32936 | 2.3914 | 2.6401 | 0.14525 | 1.3977 | 1.9026e-10 | 0.22917
99.6505 | 2.4749 | 3.6283 | 7.4816 | 13.9609 | 3.8326 | 2000.0001 | 0 | 0 | 0 | 0 | 1400.0032 | 0 | 0 | 0 | 0 | 0 | 0 | 0 | -25861.7071 | -19483.2401 | -34699.6296 | 0 | 0 | 34232.6838 | 0 | 55063.5121 | 67884.2829 | 0 | 0 | -34232.6838 | 12820.7709 | 33911.3546 | 17076.926 | 6.5652 | 0.00010827 | 0.50848 | 1.233 | 0.33533 | 2.4512 | 2.7036 | 0.1463 | 1.4042 | 1.9e-10 | 0.23449
100.6505 | 2.5315 | 3.4315 | 7.415 | 14.202 | 3.9264 | 2000.0001 | 0 | 0 | 0 | 0 | 1400.0032 | 0 | 0 | 0 | 0 | 0 | 0 | 0 | -25861.7071 | -19483.2401 | -34699.6296 | 0 | 0 | 35210.205 | 0 | 55063.5121 | 69509.6137 | 0 | 0 | -35210.205 | 14446.1016 | 34861.9289 | 17551.2722 | 6.5652 | 0.00010827 | 0.50458 | 1.2175 | 0.34185 | 2.5165 | 2.7728 | 0.14743 | 1.411 | 1.8974e-10 | 0.23985
101.6505 | 2.5884 | 3.2352 | 7.3472 | 14.4394 | 4.0223 | 2000.0001 | 0 | 0 | 0 | 0 | 1400.0032 | 0 | 0 | 0 | 0 | 0 | 0 | 0 | -25861.7071 | -19483.2401 | -34699.6296 | 0 | 0 | 36212.0368 | 0 | 55063.5121 | 71151.893 | 0 | 0 | -36212.0368 | 16088.3809 | 35832.6286 | 18036.3705 | 6.5652 | 0.00010827 | 0.50046 | 1.2006 | 0.34898 | 2.588 | 2.8486 | 0.14865 | 1.4183 | 1.8945e-10 | 0.24524
102.6505 | 2.6455 | 3.0398 | 7.2783 | 14.6722 | 4.1203 | 2000.0001 | 0 | 0 | 0 | 0 | 1400.0032 | 0 | 0 | 0 | 0 | 0 | 0 | 0 | -25861.7071 | -19483.2401 | -34699.6296 | 0 | 0 | 37238.4645 | 0 | 55063.5121 | 72809.614 | 0 | 0 | -37238.4645 | 17746.1019 | 36823.3748 | 18532.2702 | 6.5652 | 0.00010827 | 0.49612 | 1.1822 | 0.35679 | 2.6664 | 2.9316 | 0.14995 | 1.426 | 1.8914e-10 | 0.25066
103.6505 | 2.7028 | 2.8457 | 7.2082 | 14.8997 | 4.2205 | 2000.0001 | 0 | 0 | 0 | 0 | 1400.0032 | 0 | 0 | 0 | 0 | 0 | 0 | 0 | -25861.7071 | -19483.2401 | -34699.6296 | 0 | 0 | 38289.7436 | 0 | 55063.5121 | 74481.1557 | 0 | 0 | -38289.7436 | 19417.6436 | 37834.0239 | 19039.0029 | 6.5652 | 0.00010827 | 0.49158 | 1.162 | 0.36539 | 2.7526 | 3.0229 | 0.15133 | 1.4344 | 1.888e-10 | 0.25608
104.6505 | 2.76 | 2.6535 | 7.1371 | 15.121 | 4.3228 | 2000.0001 | 0 | 0 | 0 | 0 | 1400.0032 | 0 | 0 | 0 | 0 | 0 | 0 | 0 | -25861.7071 | -19483.2401 | -34699.6296 | 0 | 0 | 39366.0949 | 0 | 55063.5121 | 76164.7861 | 0 | 0 | -39366.0949 | 21101.274 | 38864.3572 | 19556.5807 | 6.5652 | 0.00010827 | 0.48685 | 1.14 | 0.37485 | 2.8477 | 3.1235 | 0.1528 | 1.4433 | 1.8843e-10 | 0.2615
105.6505 | 2.8171 | 2.4635 | 7.0649 | 15.3354 | 4.4274 | 2000.0001 | 0 | 0 | 0 | 0 | 1400.0032 | 0 | 0 | 0 | 0 | 0 | 0 | 0 | -25861.7071 | -19483.2401 | -34699.6296 | 0 | 0 | 40467.6991 | 0 | 55063.5121 | 77858.6675 | 0 | 0 | -40467.6991 | 22795.1555 | 39914.0694 | 20084.9934 | 6.5652 | 0.00010827 | 0.48196 | 1.1159 | 0.38531 | 2.9527 | 3.2347 | 0.15435 | 1.4529 | 1.8801e-10 | 0.26691
106.6505 | 2.874 | 2.2763 | 6.9917 | 15.5419 | 4.5341 | 2000.0001 | 0 | 0 | 0 | 0 | 1400.0032 | 0 | 0 | 0 | 0 | 0 | 0 | 0 | -25861.7071 | -19483.2401 | -34699.6296 | 0 | 0 | 41594.6902 | 0 | 55063.5121 | 79560.8634 | 0 | 0 | -41594.6902 | 24497.3513 | 40982.7543 | 20624.2066 | 6.5652 | 0.00010827 | 0.47695 | 1.0894 | 0.39691 | 3.0692 | 3.358 | 0.15597 | 1.4633 | 1.8755e-10 | 0.2723
107.6505 | 2.9305 | 2.0923 | 6.9175 | 15.7396 | 4.6431 | 2000.0001 | 0 | 0 | 0 | 0 | 1400.0032 | 0 | 0 | 0 | 0 | 0 | 0 | 0 | -25861.7071 | -19483.2401 | -34699.6296 | 0 | 0 | 42747.1483 | 0 | 55063.5121 | 81269.3468 | 0 | 0 | -42747.1483 | 26205.8348 | 42069.8887 | 21174.1587 | 6.5652 | 0.00010827 | 0.47188 | 1.0604 | 0.40981 | 3.1989 | 3.495 | 0.15765 | 1.4746 | 1.8704e-10 | 0.27765
108.6505 | 2.9864 | 1.9122 | 6.8424 | 15.9278 | 4.7542 | 2000.0001 | 0 | 0 | 0 | 0 | 1400.0032 | 0 | 0 | 0 | 0 | 0 | 0 | 0 | -25861.7071 | -19483.2401 | -34699.6296 | 0 | 0 | 43925.0916 | 0 | 55063.5121 | 82982.0113 | 0 | 0 | -43925.0916 | 27918.4992 | 43174.8133 | 21734.7576 | 6.5652 | 0.00010827 | 0.46681 | 1.0284 | 0.42422 | 3.3437 | 3.648 | 0.15936 | 1.487 | 1.8645e-10 | 0.28295
109.6505 | 3.0415 | 1.7364 | 6.7665 | 16.1056 | 4.8677 | 2000.0001 | 0 | 0 | 0 | 0 | 1400.0032 | 0 | 0 | 0 | 0 | 0 | 0 | 0 | -25861.7071 | -19483.2401 | -34699.6296 | 0 | 0 | 45128.4672 | 0 | 55063.5121 | 84696.6822 | 0 | 0 | -45128.4672 | 29633.1702 | 44296.7111 | 22305.877 | 6.5652 | 0.00010827 | 0.46185 | 0.99323 | 0.44038 | 3.5061 | 3.8195 | 0.16107 | 1.5005 | 1.8579e-10 | 0.28817
110.6505 | 3.0957 | 1.5655 | 6.6897 | 16.272 | 4.9834 | 2000.0001 | 0 | 0 | 0 | 0 | 1400.0032 | 0 | 0 | 0 | 0 | 0 | 0 | 0 | -25861.7071 | -19483.2401 | -34699.6296 | 0 | 0 | 46357.1405 | 0 | 55063.5121 | 86411.1307 | 0 | 0 | -46357.1405 | 31347.6187 | 45434.581 | 22887.3526 | 6.5652 | 0.00010827 | 0.45713 | 0.95438 | 0.45859 | 3.6891 | 4.0126 | 0.16274 | 1.5154 | 1.8503e-10 | 0.2933
111.6505 | 3.1486 | 1.4001 | 6.6122 | 16.4264 | 5.1015 | 2000.0001 | 0 | 0 | 0 | 0 | 1400.0032 | 0 | 0 | 0 | 0 | 0 | 0 | 0 | -25861.7071 | -19483.2401 | -34699.6296 | 0 | 0 | 47610.8834 | 0 | 55063.5121 | 88123.0873 | 0 | 0 | -47610.8834 | 33059.5752 | 46587.2092 | 23478.9774 | 6.5652 | 0.00010827 | 0.45283 | 0.91142 | 0.47924 | 3.8966 | 4.2313 | 0.16428 | 1.5318 | 1.8416e-10 | 0.29832
112.6505 | 3.2001 | 1.2408 | 6.534 | 16.568 | 5.222 | 2000.0001 | 0 | 0 | 0 | 0 | 1400.0032 | 0 | 0 | 0 | 0 | 0 | 0 | 0 | -25861.7071 | -19483.2401 | -34699.6296 | 0 | 0 | 48889.3619 | 0 | 55063.5121 | 89830.2568 | 0 | 0 | -48889.3619 | 34766.7447 | 47753.1353 | 24080.4959 | 6.5652 | 0.00010827 | 0.44917 | 0.86377 | 0.50281 | 4.1332 | 4.4805 | 0.16562 | 1.5501 | 1.8315e-10 | 0.3032
113.6505 | 3.2498 | 1.088 | 6.4552 | 16.6959 | 5.345 | 2000.0001 | 0 | 0 | 0 | 0 | 1400.0032 | 0 | 0 | 0 | 0 | 0 | 0 | 0 | -25861.7071 | -19483.2401 | -34699.6296 | 0 | 0 | 50192.121 | 0 | 55063.5121 | 91530.3329 | 0 | 0 | -50192.121 | 36466.8208 | 48930.6151 | 24691.5985 | 6.5652 | 0.00010827 | 0.44649 | 0.81076 | 0.52992 | 4.405 | 4.7664 | 0.16661 | 1.5706 | 1.8198e-10 | 0.30791
114.6505 | 3.2973 | 0.9425 | 6.3759 | 16.8097 | 5.4705 | 2000.0001 | 0 | 0 | 0 | 0 | 1400.0032 | 0 | 0 | 0 | 0 | 0 | 0 | 0 | -25861.7071 | -19483.2401 | -34699.6296 | 0 | 0 | 51518.569 | 0 | 55063.5121 | 93221.0122 | 0 | 0 | -51518.569 | 38157.5001 | 50117.5802 | 25311.9145 | 6.5652 | 0.00010827 | 0.44523 | 0.75152 | 0.56142 | 4.7201 | 5.0975 | 0.16709 | 1.5935 | 1.8062e-10 | 0.31241
115.6505 | 3.3424 | 0.80473 | 6.2961 | 16.9088 | 5.5986 | 2000.0001 | 0 | 0 | 0 | 0 | 1400.0032 | 0 | 0 | 0 | 0 | 0 | 0 | 0 | -25861.7071 | -19483.2401 | -34699.6296 | 0 | 0 | 52867.9604 | 0 | 55063.5121 | 94900.0077 | 0 | 0 | -52867.9604 | 39836.4956 | 51311.5961 | 25941.0045 | 6.5652 | 0.00010827 | 0.44603 | 0.68493 | 0.59842 | 5.0891 | 5.4849 | 0.16679 | 1.6194 | 1.7905e-10 | 0.31668
116.6505 | 3.3845 | 0.67532 | 6.2159 | 16.9927 | 5.7296 | 2000.0001 | 0 | 0 | 0 | 0 | 1400.0032 | 0 | 0 | 0 | 0 | 0 | 0 | 0 | -25861.7071 | -19483.2401 | -34699.6296 | 0 | 0 | 54239.3775 | 0 | 55063.5121 | 96565.0625 | 0 | 0 | -54239.3775 | 41501.5504 | 52509.8238 | 26578.3522 | 6.5652 | 0.00010827 | 0.44984 | 0.6095 | 0.64248 | 5.5268 | 5.9438 | 0.16537 | 1.6485 | 1.7722e-10 | 0.32067
117.6505 | 3.4232 | 0.55484 | 6.1354 | 17.0612 | 5.8636 | 2000.0001 | 0 | 0 | 0 | 0 | 1400.0032 | 0 | 0 | 0 | 0 | 0 | 0 | 0 | -25861.7071 | -19483.2401 | -34699.6296 | 0 | 0 | 55631.7116 | 0 | 55063.5121 | 98213.9649 | 0 | 0 | -55631.7116 | 43150.4529 | 53708.9927 | 27223.3562 | 6.5652 | 0.00010827 | 0.45813 | 0.52314 | 0.69581 | 6.0536 | 6.4955 | 0.16238 | 1.6813 | 1.751e-10 | 0.32434
118.6505 | 3.458 | 0.44383 | 6.0547 | 17.1139 | 6.0007 | 2000.0001 | 0 | 0 | 0 | 0 | 1400.0032 | 0 | 0 | 0 | 0 | 0 | 0 | 0 | -25861.7071 | -19483.2401 | -34699.6296 | 0 | 0 | 57043.6442 | 0 | 55063.5121 | 99844.5699 | 0 | 0 | -57043.6442 | 44781.0578 | 54905.3984 | 27875.3221 | 6.5652 | 0.00010827 | 0.47334 | 0.42282 | 0.76159 | 6.6991 | 7.1708 | 0.15717 | 1.7182 | 1.7265e-10 | 0.32763
119.6505 | 3.4883 | 0.34283 | 5.9738 | 17.1509 | 6.1413 | 2000.0001 | 0 | 0 | 0 | 0 | 1400.0032 | 0 | 0 | 0 | 0 | 0 | 0 | 0 | -25861.7071 | -19483.2401 | -34699.6296 | 0 | 0 | 58473.6309 | 0 | 55063.5121 | 101454.8331 | 0 | 0 | -58473.6309 | 46391.3211 | 56094.9484 | 28533.4569 | 6.5652 | 0.00010827 | 0.49982 | 0.30405 | 0.84452 | 7.5059 | 8.0143 | 0.14884 | 1.7593 | 1.6986e-10 | 0.3305
120.6505 | 3.5136 | 0.25231 | 5.8929 | 17.1722 | 6.2856 | 2000.0001 | 0 | 0 | 0 | 0 | 1400.0032 | 0 | 0 | 0 | 0 | 0 | 0 | 0 | -25861.7071 | -19483.2401 | -34699.6296 | 0 | 0 | 59919.8891 | 0 | 55063.5121 | 103042.87 | 0 | 0 | -59919.8891 | 47979.3579 | 57273.2892 | 29196.8672 | 6.5652 | 0.00010827 | 0.54629 | 0.15998 | 0.95161 | 8.5376 | 9.0922 | 0.13618 | 1.8046 | 1.6673e-10 | 0.33291
121.0082 | 3.5214 | 0.22254 | 5.8639 | 17.1761 | 6.3381 | 2000.0001 | 0 | 0 | 0 | 0 | 1400.0032 | 0 | 0 | 0 | 0 | 0 | 0 | 0 | -25861.7071 | -19483.2401 | -34699.6296 | 0 | 0 | 60440.9254 | 0 | 55063.5121 | 103605.3159 | 0 | 0 | -60440.9254 | 48541.8038 | 57691.395 | 29435.3286 | 6.5652 | 0.00010827 | 0.57097 | 0.10043 | 0.99765 | 8.9781 | 9.5524 | 0.13029 | 1.8216 | 1.6552e-10 | 0.33364
121.0798 | 3.5229 | 0.21675 | 5.8581 | 17.1767 | 6.3487 | 2000.0001 | 0 | 0 | 0 | 0 | 1400.0032 | 0 | 0 | 0 | 0 | 0 | 0 | 0 | -25861.7071 | -19483.2401 | -34699.6296 | 0 | 0 | 60545.341 | 0 | 55063.5121 | 103717.4733 | 0 | 0 | -60545.341 | 48653.9613 | 57774.7545 | 29483.0835 | 6.5652 | 0.00010827 | 0.57838 | 0.094269 | 1.0046 | 9.0436 | 9.6204 | 0.12862 | 1.8252 | 1.6525e-10 | 0.33378
121.1513 | 3.5243 | 0.21099 | 5.8523 | 17.1772 | 6.3593 | 2000.0001 | 0 | 0 | 0 | 0 | 1400.0032 | 0 | 0 | 0 | 0 | 0 | 0 | 0 | -25861.7071 | -19483.2401 | -34699.6296 | 0 | 0 | 60649.8143 | 0 | 55063.5121 | 103829.617 | 0 | 0 | -60649.8143 | 48766.105 | 57858.004 | 29530.8581 | 6.5652 | 0.00010827 | 0.58755 | 0.092989 | 1.0096 | 9.0883 | 9.6663 | 0.12662 | 1.8287 | 1.6495e-10 | 0.33392
121.2229 | 3.5257 | 0.20525 | 5.8465 | 17.1778 | 6.3699 | 2000.0001 | 0 | 0 | 0 | 0 | 1400.0032 | 0 | 0 | 0 | 0 | 0 | 0 | 0 | -25861.7071 | -19483.2401 | -34699.6296 | 0 | 0 | 60754.3415 | 0 | 55063.5121 | 103941.7774 | 0 | 0 | -60754.3415 | 48878.2653 | 57941.1355 | 29578.652 | 6.5652 | 0.00010827 | 0.59718 | 0.091678 | 1.0146 | 9.1338 | 9.7133 | 0.12457 | 1.8323 | 1.6465e-10 | 0.33405
121.2944 | 3.5271 | 0.19954 | 5.8407 | 17.1783 | 6.3806 | 2000.0001 | 0 | 0 | 0 | 0 | 1400.0032 | 0 | 0 | 0 | 0 | 0 | 0 | 0 | -25861.7071 | -19483.2401 | -34699.6296 | 0 | 0 | 60858.9219 | 0 | 55063.5121 | 104053.9532 | 0 | 0 | -60858.9219 | 48990.4411 | 58024.147 | 29626.4649 | 6.5652 | 0.00010827 | 0.6073 | 0.090338 | 1.0198 | 9.1803 | 9.7611 | 0.1225 | 1.836 | 1.6434e-10 | 0.33418
121.366 | 3.5285 | 0.19386 | 5.8348 | 17.1788 | 6.3913 | 2000.0001 | 0 | 0 | 0 | 0 | 1400.0032 | 0 | 0 | 0 | 0 | 0 | 0 | 0 | -25861.7071 | -19483.2401 | -34699.6296 | 0 | 0 | 60963.5548 | 0 | 55063.5121 | 104166.1432 | 0 | 0 | -60963.5548 | 49102.6311 | 58107.0361 | 29674.2963 | 6.5652 | 0.00010827 | 0.61797 | 0.088966 | 1.025 | 9.2277 | 9.8099 | 0.12038 | 1.8396 | 1.6404e-10 | 0.33431
121.5091 | 3.5311 | 0.18257 | 5.8232 | 17.1798 | 6.4127 | 2000.0001 | 0 | 0 | 0 | 0 | 1400.0032 | 0 | 0 | 0 | 0 | 0 | 0 | 0 | -25861.7071 | -19483.2401 | -34699.6296 | 0 | 0 | 61172.9749 | 0 | 55063.5121 | 104390.5605 | 0 | 0 | -61172.9749 | 49327.0484 | 58272.4372 | 29770.0128 | 6.5652 | 0.00010827 | 0.64109 | 0.086125 | 1.0359 | 9.3255 | 9.9106 | 0.11604 | 1.847 | 1.6341e-10 | 0.33456
121.6522 | 3.5336 | 0.17139 | 5.8116 | 17.1807 | 6.4343 | 2000.0001 | 0 | 0 | 0 | 0 | 1400.0032 | 0 | 0 | 0 | 0 | 0 | 0 | 0 | -25861.7071 | -19483.2401 | -34699.6296 | 0 | 0 | 61382.5961 | 0 | 55063.5121 | 104615.0201 | 0 | 0 | -61382.5961 | 49551.508 | 58437.3218 | 29865.7985 | 6.5652 | 0.00010827 | 0.66695 | 0.083148 | 1.0472 | 9.4273 | 10.0154 | 0.11154 | 1.8545 | 1.6278e-10 | 0.33479
121.7953 | 3.5359 | 0.16033 | 5.7999 | 17.1816 | 6.4559 | 2000.0001 | 0 | 0 | 0 | 0 | 1400.0032 | 0 | 0 | 0 | 0 | 0 | 0 | 0 | -25861.7071 | -19483.2401 | -34699.6296 | 0 | 0 | 61592.4125 | 0 | 55063.5121 | 104839.5122 | 0 | 0 | -61592.4125 | 49776.0001 | 58601.6716 | 29961.6501 | 6.5652 | 0.00010827 | 0.69606 | 0.080026 | 1.0591 | 9.5333 | 10.1247 | 0.10688 | 1.8622 | 1.6213e-10 | 0.33502
121.9384 | 3.5382 | 0.14937 | 5.7882 | 17.1825 | 6.4777 | 2000.0001 | 0 | 0 | 0 | 0 | 1400.0032 | 0 | 0 | 0 | 0 | 0 | 0 | 0 | -25861.7071 | -19483.2401 | -34699.6296 | 0 | 0 | 61802.4179 | 0 | 55063.5121 | 105064.0265 | 0 | 0 | -61802.4179 | 50000.5144 | 58765.4681 | 30057.5641 | 6.5652 | 0.00010827 | 0.72908 | 0.076751 | 1.0715 | 9.6439 | 10.2387 | 0.10204 | 1.8699 | 1.6147e-10 | 0.33523
122.4104 | 3.5446 | 0.1141 | 5.7497 | 17.185 | 6.5503 | 2000.0001 | 0 | 0 | 0 | 0 | 1400.0032 | 0 | 0 | 0 | 0 | 0 | 0 | 0 | -25861.7071 | -19483.2401 | -34699.6296 | 0 | 0 | 62496.4187 | 0 | 55063.5121 | 105804.6456 | 0 | 0 | -62496.4187 | 50741.1335 | 59301.5827 | 30374.3504 | 6.5652 | 0.00010827 | 0.87808 | 0.064731 | 1.1167 | 10.0441 | 10.6515 | 0.084722 | 1.8964 | 1.5922e-10 | 0.33584
122.8825 | 3.5496 | 0.080222 | 5.711 | 17.187 | 6.6242 | 2000.0001 | 0 | 0 | 0 | 0 | 1400.0032 | 0 | 0 | 0 | 0 | 0 | 0 | 0 | -25861.7071 | -19483.2401 | -34699.6296 | 0 | 0 | 63192.1754 | 0 | 55063.5121 | 106545.0181 | 0 | 0 | -63192.1754 | 51481.5061 | 59830.7903 | 30691.6489 | 6.5652 | 0.00010827 | 1.1437 | 0.05053 | 1.1695 | 10.5072 | 11.1296 | 0.065043 | 1.924 | 1.5683e-10 | 0.33632
123.3546 | 3.5531 | 0.047843 | 5.6721 | 17.1883 | 6.6995 | 2000.0001 | 0 | 0 | 0 | 0 | 1400.0032 | 0 | 0 | 0 | 0 | 0 | 0 | 0 | -25861.7071 | -19483.2401 | -34699.6296 | 0 | 0 | 63889.4438 | 0 | 55063.5121 | 107284.756 | 0 | 0 | -63889.4438 | 52221.244 | 60352.4067 | 31009.3239 | 6.5652 | 0.00010827 | 1.748 | 0.033652 | 1.2317 | 11.0462 | 11.6867 | 0.042559 | 1.9528 | 1.5431e-10 | 0.33664
123.8266 | 3.5549 | 0.017071 | 5.6332 | 17.1891 | 6.7762 | 2000.0001 | 0 | 0 | 0 | 0 | 1400.0032 | 0 | 0 | 0 | 0 | 0 | 0 | 0 | -25861.7071 | -19483.2401 | -34699.6296 | 0 | 0 | 64587.9667 | 0 | 55063.5121 | 108023.4631 | 0 | 0 | -64587.9667 | 52959.951 | 60865.7598 | 31327.2335 | 6.5652 | 0.00010827 | 4.4436 | 0.013487 | 1.3051 | 11.6771 | 12.3393 | 0.016741 | 1.9825 | 1.5168e-10 | 0.33681
123.9878 | 3.5551 | 0.0069525 | 5.6198 | 17.1892 | 6.8028 | 2000.0001 | 0 | 0 | 0 | 0 | 1400.0032 | 0 | 0 | 0 | 0 | 0 | 0 | 0 | -25861.7071 | -19483.2401 | -34699.6296 | 0 | 0 | 64826.6738 | 0 | 55063.5121 | 108275.3445 | 0 | 0 | -64826.6738 | 53211.8324 | 61039.0155 | 31435.7923 | 6.5652 | 0.00010827 | 10.5415 | 0.0057227 | 1.3332 | 11.9168 | 12.5875 | 0.0070571 | 1.9928 | 1.5075e-10 | 0.33683
124.0281 | 3.5551 | 0.0044544 | 5.6165 | 17.1892 | 6.8094 | 2000.0001 | 0 | 0 | 0 | 0 | 1400.0032 | 0 | 0 | 0 | 0 | 0 | 0 | 0 | -25861.7071 | -19483.2401 | -34699.6296 | 0 | 0 | 64886.3675 | 0 | 55063.5121 | 108338.2873 | 0 | 0 | -64886.3675 | 53274.7752 | 61082.1649 | 31462.933 | 6.5652 | 0.00010827 | 16.3111 | 0.0037046 | 1.3405 | 11.9788 | 12.6517 | 0.0045609 | 1.9954 | 1.5052e-10 | 0.33684
124.0683 | 3.5552 | 0.001969 | 5.6131 | 17.1892 | 6.8161 | 2000.0001 | 0 | 0 | 0 | 0 | 1400.0032 | 0 | 0 | 0 | 0 | 0 | 0 | 0 | -25861.7071 | -19483.2401 | -34699.6296 | 0 | 0 | 64946.0674 | 0 | 55063.5121 | 108401.2184 | 0 | 0 | -64946.0674 | 53337.7063 | 61125.2475 | 31490.0739 | 6.5652 | 0.00010827 | 36.579 | 0.0016547 | 1.3479 | 12.0417 | 12.7169 | 0.0020337 | 1.9979 | 1.5028e-10 | 0.33684
124.0784 | 3.5552 | 0.0013497 | 5.6123 | 17.1892 | 6.8178 | 2000.0001 | 0 | 0 | 0 | 0 | 1400.0032 | 0 | 0 | 0 | 0 | 0 | 0 | 0 | -25861.7071 | -19483.2401 | -34699.6296 | 0 | 0 | 64960.9934 | 0 | 55063.5121 | 108416.9494 | 0 | 0 | -64960.9934 | 53353.4373 | 61136.0076 | 31496.8591 | 6.5652 | 0.00010827 | 53.248 | 0.0011372 | 1.3498 | 12.0576 | 12.7333 | 0.0013971 | 1.9986 | 1.5022e-10 | 0.33684
124.0841 | 3.5552 | 0.001 | 5.6118 | 17.1892 | 6.8187 | 2000.0001 | 0 | 0 | 0 | 0 | 1400.0032 | 0 | 0 | 1898.7387 | 0 | 1.8987 | 10655.3766 | 31251.708 | -25859.8083 | -8827.8635 | -3447.9216 | 32637.7719 | 12946.9267 | 64969.4292 | 18.9874 | 55063.5121 | 126419.6862 | 32637.7719 | 12946.9267 | -64950.4418 | 71356.1741 | 61142.0871 | 31500.6939 | 6.5652 | 0.00010827 | 78.5867 | 0.00084355 | 1.3508 | 12.0666 | 12.7426 | 0.0010362 | 1.999 | 1.5019e-10 | 0.33684

## Batch 7
Time (h) | Cell Density (10^6 cells/mL) | Glucose (mmol/L) | Glutamine (mmol/L) | Lactate (mmol/L) | Ammonia (mmol/L) | Volume (L) | Dilution Rate (1/h) | Base Dilution Rate (1/h) | Total Inlet Dilution Rate (1/h) | Acid Dilution Rate (1/h) | Feed Medium Use (L) | Base Addition Use (L) | Acid Addition Use (L) | Total Outlet Volume (L) | Permeate Volume (L) | Glucose Out (mmol) | Glutamine Out (mmol) | AA Out (mmol) | Glucose Net (mmol) | Glutamine Net (mmol) | AA Net (mmol) | Lactate Out (mmol) | Ammonium Out (mmol) | O2 In (mmol) | O2 Out (mmol) | CT In (mmol) | CT Out (mmol) | Lactate Net (mmol) | Ammonium Net (mmol) | O2 Net (mmol) | CT Net (mmol) | Water Produced (mmol) | Heat Generated (kJ) | Power/Volume (W/m^3) | Superficial Gas Velocity (m/s) | Y_Glc/X (mol/mol) | Y_Lac/Glc (mol/mol) | Y_Gln/Glc (mol/mol) | Y_O2/Glc (mol/mol) | Y_CO2/Glc (mol/mol) | Y_AA/Glc (mol/mol) | Y_Amm/Gln (mol/mol) | q_H2O (mmol/cell/h) | Heat Rate (kJ/L/h)
0 | 0.6 | 16.7507 | 6.978 | 2.901 | 1.1508 | 600 | 0 | 0 | 0 | 0 | 0 | 0 | 0 | 0 | 0 | 0 | 0 | 0 | -10050.3318 | -3618.5591 | -941.2051 | 0 | 0 | 4.9874 | 0 | 14463.4189 | 0 | -2.2737e-13 | 0 | -4.9874 | -14463.4189 | 0 | 0 | 21.8841 | 3.2481e-05 | 0.66071 | 1.5349 | 0.22476 | 1.3611 | 1.5387 | 0.11259 | 1.3158 | 1.8759e-10 | 0.056848
0.020748 | 0.60037 | 16.749 | 6.9777 | 2.9036 | 1.1513 | 600 | 0 | 0 | 0 | 0 | 0 | 0 | 0 | 0 | 0 | 0 | 0 | 0 | -10050.3318 | -3618.5591 | -941.2051 | 0 | 0 | 6.3543 | 0 | 14463.4189 | 3.2991 | -2.2737e-13 | 0 | -6.3543 | -14460.1197 | 1.4016 | 0.7079 | 21.8841 | 3.2481e-05 | 0.6607 | 1.5349 | 0.22476 | 1.3611 | 1.5387 | 0.1126 | 1.3158 | 1.876e-10 | 0.056883
0.041496 | 0.60074 | 16.7474 | 6.9773 | 2.9061 | 1.1518 | 600 | 0 | 0 | 0 | 0 | 0 | 0 | 0 | 0 | 0 | 0 | 0 | 0 | -10050.3318 | -3618.5591 | -941.2051 | 0 | 0 | 7.7221 | 0 | 14463.4189 | 6.6003 | -2.2737e-13 | 0 | -7.7221 | -14456.8186 | 2.8041 | 1.4162 | 21.8841 | 3.2481e-05 | 0.6607 | 1.5349 | 0.22476 | 1.3612 | 1.5387 | 0.1126 | 1.3158 | 1.876e-10 | 0.056918
0.082992 | 0.60148 | 16.744 | 6.9765 | 2.9113 | 1.1528 | 600 | 0 | 0 | 0 | 0 | 0 | 0 | 0 | 0 | 0 | 0 | 0 | 0 | -10050.3318 | -3618.5591 | -941.2051 | 0 | 0 | 10.4602 | 0 | 14463.4189 | 13.2084 | -2.2737e-13 | 0 | -10.4602 | -14450.2104 | 5.6117 | 2.8342 | 21.8841 | 3.2481e-05 | 0.66068 | 1.5348 | 0.22477 | 1.3612 | 1.5388 | 0.1126 | 1.3159 | 1.876e-10 | 0.056988
0.12449 | 0.60222 | 16.7407 | 6.9758 | 2.9164 | 1.1538 | 600 | 0 | 0 | 0 | 0 | 0 | 0 | 0 | 0 | 0 | 0 | 0 | 0 | -10050.3318 | -3618.5591 | -941.2051 | 0 | 0 | 13.2016 | 0 | 14463.4189 | 19.8246 | -2.2737e-13 | 0 | -13.2016 | -14443.5943 | 8.4227 | 4.254 | 21.8841 | 3.2481e-05 | 0.66067 | 1.5348 | 0.22478 | 1.3613 | 1.5389 | 0.1126 | 1.3159 | 1.876e-10 | 0.057058
0.16598 | 0.60296 | 16.7373 | 6.975 | 2.9216 | 1.1548 | 600 | 0 | 0 | 0 | 0 | 0 | 0 | 0 | 0 | 0 | 0 | 0 | 0 | -10050.3318 | -3618.5591 | -941.2051 | 0 | 0 | 15.9465 | 0 | 14463.4189 | 26.4487 | -2.2737e-13 | 0 | -15.9465 | -14436.9702 | 11.2372 | 5.6754 | 21.8841 | 3.2481e-05 | 0.66066 | 1.5348 | 0.22479 | 1.3614 | 1.539 | 0.1126 | 1.3159 | 1.876e-10 | 0.057128
0.58094 | 0.61042 | 16.7035 | 6.9674 | 2.9735 | 1.1648 | 600 | 0 | 0 | 0 | 0 | 0 | 0 | 0 | 0 | 0 | 0 | 0 | 0 | -10050.3318 | -3618.5591 | -941.2051 | 0 | 0 | 43.583 | 0 | 14463.4189 | 93.1296 | -2.2737e-13 | 0 | -43.583 | -14370.2892 | 39.5736 | 19.9869 | 21.8841 | 3.2481e-05 | 0.66053 | 1.5346 | 0.22486 | 1.3621 | 1.5397 | 0.11262 | 1.316 | 1.876e-10 | 0.057835
0.9959 | 0.61796 | 16.6693 | 6.9597 | 3.026 | 1.1749 | 600 | 0 | 0 | 0 | 0 | 0 | 0 | 0 | 0 | 0 | 0 | 0 | 0 | -10050.3318 | -3618.5591 | -941.2051 | 0 | 0 | 71.5634 | 0 | 14463.4189 | 160.6158 | -2.2737e-13 | 0 | -71.5634 | -14302.803 | 68.2606 | 34.4754 | 21.8841 | 3.2481e-05 | 0.66041 | 1.5344 | 0.22494 | 1.3628 | 1.5405 | 0.11265 | 1.3161 | 1.876e-10 | 0.05855
1.4109 | 0.6256 | 16.6346 | 6.9519 | 3.0792 | 1.1851 | 600 | 0 | 0 | 0 | 0 | 0 | 0 | 0 | 0 | 0 | 0 | 0 | 0 | -10050.3318 | -3618.5591 | -941.2051 | 0 | 0 | 99.8917 | 0 | 14463.4189 | 228.9165 | -2.2737e-13 | 0 | -99.8917 | -14234.5024 | 97.3025 | 49.143 | 21.8841 | 3.2481e-05 | 0.66029 | 1.5342 | 0.22501 | 1.3636 | 1.5413 | 0.11267 | 1.3162 | 1.876e-10 | 0.059274
1.8258 | 0.63333 | 16.5996 | 6.944 | 3.1329 | 1.1955 | 600 | 0 | 0 | 0 | 0 | 0 | 0 | 0 | 0 | 0 | 0 | 0 | 0 | -10050.3318 | -3618.5591 | -941.2051 | 0 | 0 | 128.5725 | 0 | 14463.4189 | 298.0409 | -2.2737e-13 | 0 | -128.5725 | -14165.3779 | 126.7035 | 63.9919 | 21.8841 | 3.2481e-05 | 0.66016 | 1.534 | 0.22509 | 1.3643 | 1.5421 | 0.11269 | 1.3163 | 1.876e-10 | 0.060006
2.8258 | 0.65235 | 16.5134 | 6.9246 | 3.2651 | 1.2211 | 600 | 0 | 0 | 0 | 0 | 0 | 0 | 0 | 0 | 0 | 0 | 0 | 0 | -10050.3318 | -3618.5591 | -941.2051 | 0 | 0 | 199.1675 | 0 | 14463.4189 | 468.0738 | -2.2737e-13 | 0 | -199.1675 | -13995.3451 | 199.0623 | 100.5362 | 21.8841 | 3.2481e-05 | 0.65987 | 1.5335 | 0.22528 | 1.3661 | 1.544 | 0.11274 | 1.3166 | 1.876e-10 | 0.061808
3.8258 | 0.67192 | 16.4247 | 6.9046 | 3.4011 | 1.2474 | 600 | 0 | 0 | 0 | 0 | 0 | 0 | 0 | 0 | 0 | 0 | 0 | 0 | -10050.3318 | -3618.5591 | -941.2051 | 0 | 0 | 271.8954 | 0 | 14463.4189 | 643.08 | -2.2737e-13 | 0 | -271.8954 | -13820.3388 | 273.5929 | 138.1774 | 21.8841 | 3.2481e-05 | 0.65957 | 1.533 | 0.22548 | 1.3681 | 1.5461 | 0.11279 | 1.3168 | 1.876e-10 | 0.063663
4.8258 | 0.69207 | 16.3335 | 6.8841 | 3.5408 | 1.2745 | 600 | 0 | 0 | 0 | 0 | 0 | 0 | 0 | 0 | 0 | 0 | 0 | 0 | -10050.3318 | -3618.5591 | -941.2051 | 0 | 0 | 346.8194 | 0 | 14463.4189 | 823.1967 | -2.2737e-13 | 0 | -346.8194 | -13640.2221 | 350.3583 | 176.9476 | 21.8841 | 3.2481e-05 | 0.65928 | 1.5325 | 0.22568 | 1.37 | 1.5482 | 0.11284 | 1.3172 | 1.876e-10 | 0.065571
5.8258 | 0.7128 | 16.2397 | 6.8629 | 3.6846 | 1.3024 | 600 | 0 | 0 | 0 | 0 | 0 | 0 | 0 | 0 | 0 | 0 | 0 | 0 | -10050.3318 | -3618.5591 | -941.2051 | 0 | 0 | 424.0044 | 0 | 14463.4189 | 1008.564 | -2.2737e-13 | 0 | -424.0044 | -13454.8548 | 429.4228 | 216.8797 | 21.8841 | 3.2481e-05 | 0.659 | 1.532 | 0.2259 | 1.3721 | 1.5504 | 0.11289 | 1.3175 | 1.8759e-10 | 0.067536
6.8258 | 0.73413 | 16.1432 | 6.8411 | 3.8324 | 1.3311 | 600 | 0 | 0 | 0 | 0 | 0 | 0 | 0 | 0 | 0 | 0 | 0 | 0 | -10050.3318 | -3618.5591 | -941.2051 | 0 | 0 | 503.5173 | 0 | 14463.4189 | 1199.3251 | -2.2737e-13 | 0 | -503.5173 | -13264.0937 | 510.8524 | 258.0073 | 21.8841 | 3.2481e-05 | 0.65872 | 1.5315 | 0.22612 | 1.3742 | 1.5526 | 0.11293 | 1.3179 | 1.8759e-10 | 0.069557
7.8258 | 0.75608 | 16.044 | 6.8186 | 3.9844 | 1.3607 | 600 | 0 | 0 | 0 | 0 | 0 | 0 | 0 | 0 | 0 | 0 | 0 | 0 | -10050.3318 | -3618.5591 | -941.2051 | 0 | 0 | 585.4265 | 0 | 14463.4189 | 1395.6264 | -2.2737e-13 | 0 | -585.4265 | -13067.7925 | 594.7145 | 300.3653 | 21.8841 | 3.2481e-05 | 0.65845 | 1.5309 | 0.22634 | 1.3764 | 1.555 | 0.11298 | 1.3183 | 1.8758e-10 | 0.071636
8.8258 | 0.77867 | 15.9419 | 6.7955 | 4.1406 | 1.3912 | 600 | 0 | 0 | 0 | 0 | 0 | 0 | 0 | 0 | 0 | 0 | 0 | 0 | -10050.3318 | -3618.5591 | -941.2051 | 0 | 0 | 669.8026 | 0 | 14463.4189 | 1597.6171 | -2.2737e-13 | 0 | -669.8026 | -12865.8017 | 681.0784 | 343.9891 | 21.8841 | 3.2481e-05 | 0.65818 | 1.5304 | 0.22658 | 1.3787 | 1.5574 | 0.11303 | 1.3187 | 1.8757e-10 | 0.073776
9.8258 | 0.8019 | 15.8369 | 6.7717 | 4.3013 | 1.4226 | 600 | 0 | 0 | 0 | 0 | 0 | 0 | 0 | 0 | 0 | 0 | 0 | 0 | -10050.3318 | -3618.5591 | -941.2051 | 0 | 0 | 756.7179 | 0 | 14463.4189 | 1805.4499 | -2.2737e-13 | 0 | -756.7179 | -12657.9689 | 770.0149 | 388.9152 | 21.8841 | 3.2481e-05 | 0.65793 | 1.5298 | 0.22682 | 1.3811 | 1.56 | 0.11307 | 1.3192 | 1.8756e-10 | 0.075977
10.8258 | 0.8258 | 15.729 | 6.7472 | 4.4664 | 1.4549 | 600 | 0 | 0 | 0 | 0 | 0 | 0 | 0 | 0 | 0 | 0 | 0 | 0 | -10050.3318 | -3618.5591 | -941.2051 | 0 | 0 | 846.2465 | 0 | 14463.4189 | 2019.2802 | -2.2737e-13 | 0 | -846.2465 | -12444.1387 | 861.5963 | 435.1809 | 21.8841 | 3.2481e-05 | 0.65768 | 1.5293 | 0.22708 | 1.3836 | 1.5626 | 0.11311 | 1.3197 | 1.8754e-10 | 0.078242
11.8258 | 0.85038 | 15.618 | 6.722 | 4.636 | 1.4882 | 600 | 0 | 0 | 0 | 0 | 0 | 0 | 0 | 0 | 0 | 0 | 0 | 0 | -10050.3318 | -3618.5591 | -941.2051 | 0 | 0 | 938.4647 | 0 | 14463.4189 | 2239.2663 | -2.2737e-13 | 0 | -938.4647 | -12224.1525 | 955.8967 | 482.8247 | 21.8841 | 3.2481e-05 | 0.65744 | 1.5287 | 0.22734 | 1.3862 | 1.5653 | 0.11315 | 1.3203 | 1.8752e-10 | 0.080571
12.8258 | 0.87566 | 15.5039 | 6.696 | 4.8104 | 1.5225 | 600 | 0 | 0 | 0 | 0 | 0 | 0 | 0 | 0 | 0 | 0 | 0 | 0 | -10050.3318 | -3618.5591 | -941.2051 | 0 | 0 | 1033.4506 | 0 | 14463.4189 | 2465.5699 | -2.2737e-13 | 0 | -1033.4506 | -11997.8489 | 1052.9918 | 531.8857 | 21.8841 | 3.2481e-05 | 0.65721 | 1.5281 | 0.22762 | 1.3888 | 1.5682 | 0.11319 | 1.3208 | 1.875e-10 | 0.082966
13.8258 | 0.90165 | 15.3866 | 6.6693 | 4.9896 | 1.5578 | 600 | 0 | 0 | 0 | 0 | 0 | 0 | 0 | 0 | 0 | 0 | 0 | 0 | -10050.3318 | -3618.5591 | -941.2051 | 0 | 0 | 1131.2844 | 0 | 14463.4189 | 2698.3552 | -2.2737e-13 | 0 | -1131.2844 | -11765.0637 | 1152.9588 | 582.4041 | 21.8841 | 3.2481e-05 | 0.657 | 1.5274 | 0.2279 | 1.3916 | 1.5711 | 0.11323 | 1.3215 | 1.8747e-10 | 0.085429
14.8258 | 0.92838 | 15.2661 | 6.6418 | 5.1737 | 1.5941 | 600 | 0 | 0 | 0 | 0 | 0 | 0 | 0 | 0 | 0 | 0 | 0 | 0 | -10050.3318 | -3618.5591 | -941.2051 | 0 | 0 | 1232.0483 | 0 | 14463.4189 | 2937.7892 | -2.2737e-13 | 0 | -1232.0483 | -11525.6297 | 1255.8765 | 634.4211 | 21.8841 | 3.2481e-05 | 0.6568 | 1.5268 | 0.2282 | 1.3945 | 1.5742 | 0.11327 | 1.3221 | 1.8745e-10 | 0.087961
15.8258 | 0.95586 | 15.1422 | 6.6136 | 5.3628 | 1.6315 | 600 | 0 | 0 | 0 | 0 | 0 | 0 | 0 | 0 | 0 | 0 | 0 | 0 | -10050.3318 | -3618.5591 | -941.2051 | 0 | 0 | 1335.8265 | 0 | 14463.4189 | 3184.0418 | -2.2737e-13 | 0 | -1335.8265 | -11279.3771 | 1361.8255 | 687.9789 | 21.8841 | 3.2481e-05 | 0.65661 | 1.5262 | 0.2285 | 1.3975 | 1.5774 | 0.1133 | 1.3229 | 1.8741e-10 | 0.090565
16.8258 | 0.9841 | 15.0149 | 6.5844 | 5.557 | 1.67 | 600 | 0 | 0 | 0 | 0 | 0 | 0 | 0 | 0 | 0 | 0 | 0 | 0 | -10050.3318 | -3618.5591 | -941.2051 | 0 | 0 | 1442.7055 | 0 | 14463.4189 | 3437.2853 | -2.2737e-13 | 0 | -1442.7055 | -11026.1335 | 1470.8877 | 743.1204 | 21.8841 | 3.2481e-05 | 0.65644 | 1.5255 | 0.22882 | 1.4007 | 1.5807 | 0.11333 | 1.3236 | 1.8738e-10 | 0.093241
17.8258 | 1.0131 | 14.8841 | 6.5545 | 5.7566 | 1.7097 | 600 | 0 | 0 | 0 | 0 | 0 | 0 | 0 | 0 | 0 | 0 | 0 | 0 | -10050.3318 | -3618.5591 | -941.2051 | 0 | 0 | 1552.7737 | 0 | 14463.4189 | 3697.6947 | -2.2737e-13 | 0 | -1552.7737 | -10765.7242 | 1583.1467 | 799.8898 | 21.8841 | 3.2481e-05 | 0.65629 | 1.5248 | 0.22916 | 1.4039 | 1.5841 | 0.11335 | 1.3244 | 1.8734e-10 | 0.095991
18.8258 | 1.043 | 14.7497 | 6.5237 | 5.9614 | 1.7505 | 600 | 0 | 0 | 0 | 0 | 0 | 0 | 0 | 0 | 0 | 0 | 0 | 0 | -10050.3318 | -3618.5591 | -941.2051 | 0 | 0 | 1666.1215 | 0 | 14463.4189 | 3965.447 | -2.2737e-13 | 0 | -1666.1215 | -10497.9718 | 1698.6875 | 858.3321 | 21.8841 | 3.2481e-05 | 0.65615 | 1.5242 | 0.2295 | 1.4073 | 1.5877 | 0.11338 | 1.3253 | 1.8729e-10 | 0.098817
19.8258 | 1.0736 | 14.6116 | 6.492 | 6.1718 | 1.7926 | 600 | 0 | 0 | 0 | 0 | 0 | 0 | 0 | 0 | 0 | 0 | 0 | 0 | -10050.3318 | -3618.5591 | -941.2051 | 0 | 0 | 1782.8418 | 0 | 14463.4189 | 4240.7216 | -2.2737e-13 | 0 | -1782.8418 | -10222.6972 | 1817.5967 | 918.4932 | 21.8841 | 3.2481e-05 | 0.65604 | 1.5234 | 0.22986 | 1.4109 | 1.5915 | 0.1134 | 1.3263 | 1.8724e-10 | 0.10172
20.8258 | 1.1051 | 14.4699 | 6.4594 | 6.3877 | 1.8358 | 600 | 0 | 0 | 0 | 0 | 0 | 0 | 0 | 0 | 0 | 0 | 0 | 0 | -10050.3318 | -3618.5591 | -941.2051 | 0 | 0 | 1903.0293 | 0 | 14463.4189 | 4523.6996 | -2.2737e-13 | 0 | -1903.0293 | -9939.7192 | 1939.9621 | 980.4201 | 21.8841 | 3.2481e-05 | 0.65595 | 1.5227 | 0.23024 | 1.4146 | 1.5954 | 0.11341 | 1.3273 | 1.8719e-10 | 0.1047
21.8258 | 1.1374 | 14.3243 | 6.4258 | 6.6094 | 1.8804 | 600 | 0 | 0 | 0 | 0 | 0 | 0 | 0 | 0 | 0 | 0 | 0 | 0 | -10050.3318 | -3618.5591 | -941.2051 | 0 | 0 | 2026.781 | 0 | 14463.4189 | 4814.564 | -2.2737e-13 | 0 | -2026.781 | -9648.8548 | 2065.8729 | 1044.1607 | 21.8841 | 3.2481e-05 | 0.65587 | 1.522 | 0.23063 | 1.4185 | 1.5995 | 0.11342 | 1.3283 | 1.8713e-10 | 0.10777
22.8258 | 1.1706 | 14.1748 | 6.3913 | 6.8368 | 1.9262 | 600 | 0 | 0 | 0 | 0 | 0 | 0 | 0 | 0 | 0 | 0 | 0 | 0 | -10050.3318 | -3618.5591 | -941.2051 | 0 | 0 | 2154.1961 | 0 | 14463.4189 | 5113.499 | -2.2737e-13 | 0 | -2154.1961 | -9349.9198 | 2195.4197 | 1109.7639 | 21.8841 | 3.2481e-05 | 0.65583 | 1.5212 | 0.23104 | 1.4226 | 1.6037 | 0.11343 | 1.3295 | 1.8706e-10 | 0.11091
23.8258 | 1.2047 | 14.0213 | 6.3558 | 7.0702 | 1.9734 | 600 | 0 | 0 | 0 | 0 | 0 | 0 | 0 | 0 | 0 | 0 | 0 | 0 | -10050.3318 | -3618.5591 | -941.2051 | 0 | 0 | 2285.3758 | 0 | 14463.4189 | 5420.6901 | -2.2737e-13 | 0 | -2285.3758 | -9042.7287 | 2328.6941 | 1177.2793 | 21.8841 | 3.2481e-05 | 0.65581 | 1.5204 | 0.23147 | 1.4268 | 1.6082 | 0.11344 | 1.3307 | 1.8699e-10 | 0.11414
24.8258 | 1.2397 | 13.8638 | 6.3193 | 7.3096 | 2.022 | 600 | 0 | 0 | 0 | 0 | 0 | 0 | 0 | 0 | 0 | 0 | 0 | 0 | -10050.3318 | -3618.5591 | -941.2051 | 0 | 0 | 2420.4235 | 0 | 14463.4189 | 5736.3235 | -2.2737e-13 | 0 | -2420.4235 | -8727.0953 | 2465.789 | 1246.7576 | 21.8841 | 3.2481e-05 | 0.65582 | 1.5196 | 0.23191 | 1.4312 | 1.6128 | 0.11344 | 1.332 | 1.8692e-10 | 0.11745
25.8258 | 1.2756 | 13.7022 | 6.2818 | 7.5551 | 2.072 | 600 | 0 | 0 | 0 | 0 | 0 | 0 | 0 | 0 | 0 | 0 | 0 | 0 | -10050.3318 | -3618.5591 | -941.2051 | 0 | 0 | 2559.4447 | 0 | 14463.4189 | 6060.5858 | -2.2737e-13 | 0 | -2559.4447 | -8402.833 | 2606.798 | 1318.2504 | 21.8841 | 3.2481e-05 | 0.65585 | 1.5188 | 0.23238 | 1.4359 | 1.6177 | 0.11343 | 1.3334 | 1.8683e-10 | 0.12085
26.8258 | 1.3124 | 13.5364 | 6.2432 | 7.8069 | 2.1235 | 600 | 0 | 0 | 0 | 0 | 0 | 0 | 0 | 0 | 0 | 0 | 0 | 0 | -10050.3318 | -3618.5591 | -941.2051 | 0 | 0 | 2702.5469 | 0 | 14463.4189 | 6393.6637 | -2.2737e-13 | 0 | -2702.5469 | -8069.7552 | 2751.8159 | 1391.81 | 21.8841 | 3.2481e-05 | 0.65592 | 1.518 | 0.23287 | 1.4407 | 1.6228 | 0.11342 | 1.3349 | 1.8674e-10 | 0.12434
27.8258 | 1.3501 | 13.3663 | 6.2036 | 8.065 | 2.1764 | 600 | 0 | 0 | 0 | 0 | 0 | 0 | 0 | 0 | 0 | 0 | 0 | 0 | -10050.3318 | -3618.5591 | -941.2051 | 0 | 0 | 2849.8399 | 0 | 14463.4189 | 6735.7431 | -2.2737e-13 | 0 | -2849.8399 | -7727.6757 | 2900.9382 | 1467.4895 | 21.8841 | 3.2481e-05 | 0.65602 | 1.5171 | 0.23338 | 1.4458 | 1.6282 | 0.1134 | 1.3364 | 1.8664e-10 | 0.12792
28.8258 | 1.3889 | 13.1919 | 6.1628 | 8.3295 | 2.2309 | 600 | 0 | 0 | 0 | 0 | 0 | 0 | 0 | 0 | 0 | 0 | 0 | 0 | -10050.3318 | -3618.5591 | -941.2051 | 0 | 0 | 3001.4354 | 0 | 14463.4189 | 7087.0094 | -2.2737e-13 | 0 | -3001.4354 | -7376.4095 | 3054.2607 | 1545.3431 | 21.8841 | 3.2481e-05 | 0.65615 | 1.5162 | 0.23392 | 1.4512 | 1.6338 | 0.11338 | 1.3381 | 1.8654e-10 | 0.13159
29.8258 | 1.4286 | 13.0131 | 6.1209 | 8.6006 | 2.287 | 600 | 0 | 0 | 0 | 0 | 0 | 0 | 0 | 0 | 0 | 0 | 0 | 0 | -10050.3318 | -3618.5591 | -941.2051 | 0 | 0 | 3157.4469 | 0 | 14463.4189 | 7447.646 | -2.2737e-13 | 0 | -3157.4469 | -7015.7729 | 3211.8802 | 1625.4253 | 21.8841 | 3.2481e-05 | 0.65632 | 1.5152 | 0.23449 | 1.4568 | 1.6397 | 0.11335 | 1.3398 | 1.8643e-10 | 0.13535
30.0258 | 1.4366 | 12.9768 | 6.1124 | 8.6556 | 2.2984 | 600 | 0 | 0 | 0 | 0 | 0 | 0 | 0 | 0 | 0 | 0 | 0 | 0 | -10050.3318 | -3618.5591 | -941.2051 | 0 | 0 | 3189.1874 | 0 | 14463.4189 | 7520.9108 | -2.2737e-13 | 0 | -3189.1874 | -6942.508 | 3243.9267 | 1641.7132 | 21.8841 | 3.2481e-05 | 0.65636 | 1.515 | 0.2346 | 1.458 | 1.6409 | 0.11334 | 1.3402 | 1.864e-10 | 0.13611
30.2258 | 1.4447 | 12.9403 | 6.1039 | 8.7108 | 2.3099 | 600 | 0 | 0 | 0 | 0 | 0 | 0 | 0 | 0 | 0 | 0 | 0 | 0 | -10050.3318 | -3618.5591 | -941.2051 | 0 | 0 | 3221.1101 | 0 | 14463.4189 | 7594.5601 | -2.2737e-13 | 0 | -3221.1101 | -6868.8587 | 3276.1487 | 1658.0929 | 21.8841 | 3.2481e-05 | 0.6565 | 1.5149 | 0.23472 | 1.4591 | 1.6421 | 0.11332 | 1.3407 | 1.8637e-10 | 0.13688
30.4258 | 1.4528 | 12.9037 | 6.0953 | 8.7663 | 2.3214 | 600 | 0 | 0 | 0 | 0 | 0 | 0 | 0 | 0 | 0 | 0 | 0 | 0 | -10050.3318 | -3618.5591 | -941.2051 | 0 | 0 | 3253.2156 | 0 | 14463.4189 | 7668.5967 | -2.2737e-13 | 0 | -3253.2156 | -6794.8222 | 3308.5454 | 1674.5648 | 21.8841 | 3.2481e-05 | 0.65671 | 1.5148 | 0.23483 | 1.4603 | 1.6432 | 0.11328 | 1.3412 | 1.8633e-10 | 0.13765
30.6258 | 1.461 | 12.8668 | 6.0866 | 8.8221 | 2.333 | 600 | 0 | 0 | 0 | 0 | 0 | 0 | 0 | 0 | 0 | 0 | 0 | 0 | -10050.3318 | -3618.5591 | -941.2051 | 0 | 0 | 3285.505 | 0 | 14463.4189 | 7743.0225 | -2.2737e-13 | 0 | -3285.505 | -6720.3963 | 3341.117 | 1691.1293 | 21.8841 | 3.2481e-05 | 0.65693 | 1.5147 | 0.23494 | 1.4614 | 1.6444 | 0.11324 | 1.3417 | 1.8628e-10 | 0.13842
30.8258 | 1.4692 | 12.8298 | 6.0779 | 8.8782 | 2.3447 | 600 | 0 | 0 | 0 | 0 | 0 | 0 | 0 | 0 | 0 | 0 | 0 | 0 | -10050.3318 | -3618.5591 | -941.2051 | 0 | 0 | 3317.979 | 0 | 14463.4189 | 7817.8389 | -2.2737e-13 | 0 | -3317.979 | -6645.5799 | 3373.864 | 1707.787 | 21.8841 | 3.2481e-05 | 0.65714 | 1.5146 | 0.23505 | 1.4626 | 1.6456 | 0.11321 | 1.3422 | 1.8624e-10 | 0.1392
31.0258 | 1.4775 | 12.7926 | 6.0692 | 8.9346 | 2.3564 | 600 | 0 | 0 | 0 | 0 | 0 | 0 | 0 | 0 | 0 | 0 | 0 | 0 | -10050.3318 | -3618.5591 | -941.2051 | 0 | 0 | 3350.6387 | 0 | 14463.4189 | 7893.0472 | -2.2737e-13 | 0 | -3350.6387 | -6570.3716 | 3406.7873 | 1724.5381 | 21.8841 | 3.2481e-05 | 0.65736 | 1.5145 | 0.23517 | 1.4637 | 1.6468 | 0.11317 | 1.3428 | 1.862e-10 | 0.13998
31.4258 | 1.4941 | 12.7176 | 6.0515 | 9.0481 | 2.3801 | 600 | 0 | 0 | 0 | 0 | 0 | 0 | 0 | 0 | 0 | 0 | 0 | 0 | -10050.3318 | -3618.5591 | -941.2051 | 0 | 0 | 3416.5188 | 0 | 14463.4189 | 8044.6458 | -2.2737e-13 | 0 | -3416.5188 | -6418.7731 | 3473.1654 | 1758.323 | 21.8841 | 3.2481e-05 | 0.6578 | 1.5143 | 0.2354 | 1.4661 | 1.6493 | 0.11309 | 1.3439 | 1.8611e-10 | 0.14156
31.8258 | 1.5108 | 12.642 | 6.0337 | 9.1627 | 2.4041 | 600 | 0 | 0 | 0 | 0 | 0 | 0 | 0 | 0 | 0 | 0 | 0 | 0 | -10050.3318 | -3618.5591 | -941.2051 | 0 | 0 | 3483.1521 | 0 | 14463.4189 | 8197.8282 | -2.2737e-13 | 0 | -3483.1521 | -6265.5907 | 3540.2564 | 1792.487 | 21.8841 | 3.2481e-05 | 0.65826 | 1.5141 | 0.23564 | 1.4685 | 1.6518 | 0.11301 | 1.345 | 1.8602e-10 | 0.14314
32.2258 | 1.5277 | 12.5655 | 6.0157 | 9.2784 | 2.4283 | 600 | 0 | 0 | 0 | 0 | 0 | 0 | 0 | 0 | 0 | 0 | 0 | 0 | -10050.3318 | -3618.5591 | -941.2051 | 0 | 0 | 3550.546 | 0 | 14463.4189 | 8352.6049 | -2.2737e-13 | 0 | -3550.546 | -6110.8139 | 3608.0658 | 1827.0337 | 21.8841 | 3.2481e-05 | 0.65872 | 1.5139 | 0.23588 | 1.471 | 1.6543 | 0.11294 | 1.3461 | 1.8593e-10 | 0.14475
32.6258 | 1.5448 | 12.4884 | 5.9975 | 9.3952 | 2.4529 | 600 | 0 | 0 | 0 | 0 | 0 | 0 | 0 | 0 | 0 | 0 | 0 | 0 | -10050.3318 | -3618.5591 | -941.2051 | 0 | 0 | 3618.7076 | 0 | 14463.4189 | 8508.9865 | -2.2737e-13 | 0 | -3618.7076 | -5954.4324 | 3676.5989 | 1861.9665 | 21.8841 | 3.2481e-05 | 0.65919 | 1.5137 | 0.23613 | 1.4735 | 1.6569 | 0.11285 | 1.3473 | 1.8583e-10 | 0.14636
33.0258 | 1.562 | 12.4105 | 5.9791 | 9.5131 | 2.4777 | 600 | 0 | 0 | 0 | 0 | 0 | 0 | 0 | 0 | 0 | 0 | 0 | 0 | -10050.3318 | -3618.5591 | -941.2051 | 0 | 0 | 3687.6443 | 0 | 14463.4189 | 8666.9831 | -2.2737e-13 | 0 | -3687.6443 | -5796.4358 | 3745.8612 | 1897.2889 | 21.8841 | 3.2481e-05 | 0.65967 | 1.5134 | 0.23638 | 1.4761 | 1.6596 | 0.11277 | 1.3485 | 1.8574e-10 | 0.14799
34.0258 | 1.6057 | 12.2124 | 5.9322 | 9.8127 | 2.541 | 600 | 0 | 0 | 0 | 0 | 0 | 0 | 0 | 0 | 0 | 0 | 0 | 0 | -10050.3318 | -3618.5591 | -941.2051 | 0 | 0 | 3863.4335 | 0 | 14463.4189 | 9069.1166 | -2.2737e-13 | 0 | -3863.4335 | -5394.3022 | 3922.2476 | 1987.3254 | 21.8841 | 3.2481e-05 | 0.66092 | 1.5128 | 0.23704 | 1.4828 | 1.6665 | 0.11256 | 1.3515 | 1.8549e-10 | 0.15213
35.0258 | 1.6503 | 12.0097 | 5.8841 | 10.1193 | 2.6061 | 600 | 0 | 0 | 0 | 0 | 0 | 0 | 0 | 0 | 0 | 0 | 0 | 0 | -10050.3318 | -3618.5591 | -941.2051 | 0 | 0 | 4044.2288 | 0 | 14463.4189 | 9481.5586 | -2.2737e-13 | 0 | -4044.2288 | -4981.8603 | 4103.3069 | 2079.872 | 21.8841 | 3.2481e-05 | 0.66224 | 1.5122 | 0.23774 | 1.4899 | 1.6738 | 0.11233 | 1.3547 | 1.8524e-10 | 0.15636
36.0258 | 1.6959 | 11.8023 | 5.8347 | 10.433 | 2.6731 | 600 | 0 | 0 | 0 | 0 | 0 | 0 | 0 | 0 | 0 | 0 | 0 | 0 | -10050.3318 | -3618.5591 | -941.2051 | 0 | 0 | 4230.1466 | 0 | 14463.4189 | 9904.4533 | -2.2737e-13 | 0 | -4230.1466 | -4558.9656 | 4289.1199 | 2174.9825 | 21.8841 | 3.2481e-05 | 0.66362 | 1.5115 | 0.23848 | 1.4975 | 1.6816 | 0.1121 | 1.358 | 1.8497e-10 | 0.16068
37.0258 | 1.7424 | 11.5901 | 5.784 | 10.7536 | 2.742 | 600 | 0 | 0 | 0 | 0 | 0 | 0 | 0 | 0 | 0 | 0 | 0 | 0 | -10050.3318 | -3618.5591 | -941.2051 | 0 | 0 | 4421.3039 | 0 | 14463.4189 | 10337.9358 | -2.2737e-13 | 0 | -4421.3039 | -4125.483 | 4479.7655 | 2272.7108 | 21.8841 | 3.2481e-05 | 0.66508 | 1.5108 | 0.23926 | 1.5054 | 1.6898 | 0.11186 | 1.3615 | 1.8469e-10 | 0.16508
38.0258 | 1.7898 | 11.3731 | 5.732 | 11.0813 | 2.8129 | 600 | 0 | 0 | 0 | 0 | 0 | 0 | 0 | 0 | 0 | 0 | 0 | 0 | -10050.3318 | -3618.5591 | -941.2051 | 0 | 0 | 4617.8184 | 0 | 14463.4189 | 10782.1309 | -2.2737e-13 | 0 | -4617.8184 | -3681.288 | 4675.3208 | 2373.1101 | 21.8841 | 3.2481e-05 | 0.6666 | 1.51 | 0.2401 | 1.5139 | 1.6985 | 0.1116 | 1.3652 | 1.844e-10 | 0.16958
39.0258 | 1.8382 | 11.1514 | 5.6787 | 11.416 | 2.8858 | 600 | 0 | 0 | 0 | 0 | 0 | 0 | 0 | 0 | 0 | 0 | 0 | 0 | -10050.3318 | -3618.5591 | -941.2051 | 0 | 0 | 4819.808 | 0 | 14463.4189 | 11237.1511 | -2.2737e-13 | 0 | -4819.808 | -3226.2678 | 4875.86 | 2476.2337 | 21.8841 | 3.2481e-05 | 0.66818 | 1.5092 | 0.24099 | 1.5229 | 1.7078 | 0.11134 | 1.3691 | 1.841e-10 | 0.17416
40.0258 | 1.8875 | 10.925 | 5.624 | 11.7577 | 2.9608 | 600 | 0 | 0 | 0 | 0 | 0 | 0 | 0 | 0 | 0 | 0 | 0 | 0 | -10050.3318 | -3618.5591 | -941.2051 | 0 | 0 | 5027.3911 | 0 | 14463.4189 | 11703.0956 | -2.2737e-13 | 0 | -5027.3911 | -2760.3232 | 5081.4548 | 2582.134 | 21.8841 | 3.2481e-05 | 0.66984 | 1.5083 | 0.24193 | 1.5324 | 1.7177 | 0.11106 | 1.3731 | 1.8379e-10 | 0.17884
41.0258 | 1.9377 | 10.6938 | 5.5679 | 12.1063 | 3.0378 | 600 | 0 | 0 | 0 | 0 | 0 | 0 | 0 | 0 | 0 | 0 | 0 | 0 | -10050.3318 | -3618.5591 | -941.2051 | 0 | 0 | 5240.6859 | 0 | 14463.4189 | 12180.0486 | -2.2737e-13 | 0 | -5240.6859 | -2283.3703 | 5292.1737 | 2690.8628 | 21.8841 | 3.2481e-05 | 0.67157 | 1.5073 | 0.24295 | 1.5426 | 1.7282 | 0.11077 | 1.3773 | 1.8346e-10 | 0.18359
42.0258 | 1.9888 | 10.4578 | 5.5105 | 12.4618 | 3.1171 | 600 | 0 | 0 | 0 | 0 | 0 | 0 | 0 | 0 | 0 | 0 | 0 | 0 | -10050.3318 | -3618.5591 | -941.2051 | 0 | 0 | 5459.8102 | 0 | 14463.4189 | 12668.0771 | -2.2737e-13 | 0 | -5459.8102 | -1795.3417 | 5508.082 | 2802.4711 | 21.8841 | 3.2481e-05 | 0.67337 | 1.5062 | 0.24402 | 1.5534 | 1.7394 | 0.11048 | 1.3817 | 1.8312e-10 | 0.18843
43.0258 | 2.0408 | 10.2173 | 5.4517 | 12.824 | 3.1985 | 600 | 0 | 0 | 0 | 0 | 0 | 0 | 0 | 0 | 0 | 0 | 0 | 0 | -10050.3318 | -3618.5591 | -941.2051 | 0 | 0 | 5684.8818 | 0 | 14463.4189 | 13167.2297 | -2.2737e-13 | 0 | -5684.8818 | -1296.1891 | 5729.2411 | 2917.0088 | 21.8841 | 3.2481e-05 | 0.67523 | 1.505 | 0.24518 | 1.565 | 1.7514 | 0.11017 | 1.3863 | 1.8277e-10 | 0.19336
44.0258 | 2.0936 | 9.9721 | 5.3914 | 13.1928 | 3.2822 | 600 | 0 | 0 | 0 | 0 | 0 | 0 | 0 | 0 | 0 | 0 | 0 | 0 | -10050.3318 | -3618.5591 | -941.2051 | 0 | 0 | 5916.0175 | 0 | 14463.4189 | 13677.5339 | -2.2737e-13 | 0 | -5916.0175 | -785.885 | 5955.7083 | 3034.5245 | 21.8841 | 3.2481e-05 | 0.67716 | 1.5037 | 0.24642 | 1.5774 | 1.7642 | 0.10986 | 1.3911 | 1.8241e-10 | 0.19836
45.0258 | 2.1472 | 9.7224 | 5.3297 | 13.5681 | 3.3682 | 600 | 0 | 0 | 0 | 0 | 0 | 0 | 0 | 0 | 0 | 0 | 0 | 0 | -10050.3318 | -3618.5591 | -941.2051 | 0 | 0 | 6153.3332 | 0 | 14463.4189 | 14198.9943 | -2.2737e-13 | 0 | -6153.3332 | -264.4245 | 6187.5367 | 3155.0656 | 21.8841 | 3.2481e-05 | 0.67916 | 1.5023 | 0.24774 | 1.5907 | 1.7779 | 0.10954 | 1.3962 | 1.8203e-10 | 0.20344
46.0258 | 2.2016 | 9.4683 | 5.2666 | 13.9497 | 3.4565 | 600 | 0 | 0 | 0 | 0 | 0 | 0 | 0 | 0 | 0 | 0 | 0 | 0 | -10050.3318 | -3618.5591 | -941.2051 | 0 | 0 | 6396.9438 | 0 | 14463.4189 | 14731.5904 | -2.2737e-13 | 0 | -6396.9438 | 268.1716 | 6424.7744 | 3278.6776 | 21.8841 | 3.2481e-05 | 0.68121 | 1.5007 | 0.24917 | 1.6049 | 1.7927 | 0.10921 | 1.4014 | 1.8165e-10 | 0.2086
47.0258 | 2.2568 | 9.2099 | 5.202 | 14.3373 | 3.5472 | 600 | 0 | 0 | 0 | 0 | 0 | 0 | 0 | 0 | 0 | 0 | 0 | 0 | -10050.3318 | -3618.5591 | -941.2051 | 0 | 0 | 6646.9625 | 0 | 14463.4189 | 15275.274 | -2.2737e-13 | 0 | -6646.9625 | 811.8551 | 6667.4645 | 3405.4044 | 21.8841 | 3.2481e-05 | 0.68332 | 1.499 | 0.25071 | 1.6201 | 1.8085 | 0.10887 | 1.4069 | 1.8125e-10 | 0.21382
48.0258 | 2.3127 | 8.9473 | 5.1359 | 14.7306 | 3.6403 | 600 | 0 | 0 | 0 | 0 | 0 | 0 | 0 | 0 | 0 | 0 | 0 | 0 | -10050.3318 | -3618.5591 | -941.2051 | 0 | 0 | 6903.501 | 0 | 14463.4189 | 15829.9666 | -2.2737e-13 | 0 | -6903.501 | 1366.5477 | 6915.6447 | 3535.2877 | 21.8841 | 3.2481e-05 | 0.68548 | 1.4971 | 0.25236 | 1.6365 | 1.8255 | 0.10853 | 1.4127 | 1.8084e-10 | 0.21912
49.0258 | 2.3692 | 8.6807 | 5.0684 | 15.1294 | 3.7359 | 600 | 0 | 0 | 0 | 0 | 0 | 0 | 0 | 0 | 0 | 0 | 0 | 0 | -10050.3318 | -3618.5591 | -941.2051 | 0 | 0 | 7166.6687 | 0 | 14463.4189 | 16395.557 | -2.2737e-13 | 0 | -7166.6687 | 1932.1381 | 7169.3468 | 3668.3667 | 21.8841 | 3.2481e-05 | 0.68768 | 1.4949 | 0.25414 | 1.6542 | 1.8439 | 0.10818 | 1.4187 | 1.8042e-10 | 0.22448
50.0258 | 2.4264 | 8.4103 | 4.9994 | 15.5333 | 3.8339 | 600 | 0 | 0 | 0 | 0 | 0 | 0 | 0 | 0 | 0 | 0 | 0 | 0 | -10050.3318 | -3618.5591 | -941.2051 | 0 | 0 | 7436.5728 | 0 | 14463.4189 | 16971.8983 | -2.2737e-13 | 0 | -7436.5728 | 2508.4795 | 7428.5963 | 3804.6783 | 21.8841 | 3.2481e-05 | 0.68992 | 1.4926 | 0.25607 | 1.6732 | 1.8637 | 0.10783 | 1.4249 | 1.7998e-10 | 0.22989
51.0258 | 2.4842 | 8.1363 | 4.929 | 15.9419 | 3.9346 | 600 | 0 | 0 | 0 | 0 | 0 | 0 | 0 | 0 | 0 | 0 | 0 | 0 | -10050.3318 | -3618.5591 | -941.2051 | 0 | 0 | 7713.3175 | 0 | 14463.4189 | 17558.8053 | -2.2737e-13 | 0 | -7713.3175 | 3095.3865 | 7693.4124 | 3944.2565 | 21.8841 | 3.2481e-05 | 0.69219 | 1.4899 | 0.25816 | 1.6938 | 1.8851 | 0.10747 | 1.4315 | 1.7954e-10 | 0.23537
52.0258 | 2.5424 | 7.859 | 4.8571 | 16.3547 | 4.0377 | 600 | 0 | 0 | 0 | 0 | 0 | 0 | 0 | 0 | 0 | 0 | 0 | 0 | -10050.3318 | -3618.5591 | -941.2051 | 0 | 0 | 7997.0041 | 0 | 14463.4189 | 18156.0514 | -2.2737e-13 | 0 | -7997.0041 | 3692.6326 | 7963.807 | 4087.132 | 21.8841 | 3.2481e-05 | 0.69448 | 1.487 | 0.26043 | 1.7161 | 1.9083 | 0.10712 | 1.4383 | 1.7909e-10 | 0.24089
53.0258 | 2.6011 | 7.5786 | 4.7837 | 16.7713 | 4.1435 | 600 | 0 | 0 | 0 | 0 | 0 | 0 | 0 | 0 | 0 | 0 | 0 | 0 | -10050.3318 | -3618.5591 | -941.2051 | 0 | 0 | 8287.7303 | 0 | 14463.4189 | 18763.3658 | -2.2737e-13 | 0 | -8287.7303 | 4299.9469 | 8239.7849 | 4233.3321 | 21.8841 | 3.2481e-05 | 0.69678 | 1.4837 | 0.26289 | 1.7402 | 1.9335 | 0.10677 | 1.4454 | 1.7862e-10 | 0.24645
54.0258 | 2.6602 | 7.2954 | 4.7089 | 17.1909 | 4.2519 | 600 | 0 | 0 | 0 | 0 | 0 | 0 | 0 | 0 | 0 | 0 | 0 | 0 | -10050.3318 | -3618.5591 | -941.2051 | 0 | 0 | 8585.5898 | 0 | 14463.4189 | 19380.4303 | -2.2737e-13 | 0 | -8585.5898 | 4917.0115 | 8521.343 | 4382.8806 | 21.8841 | 3.2481e-05 | 0.69908 | 1.4801 | 0.26557 | 1.7664 | 1.9608 | 0.10641 | 1.4528 | 1.7815e-10 | 0.25205
55.0258 | 2.7196 | 7.0099 | 4.6327 | 17.613 | 4.363 | 600 | 0 | 0 | 0 | 0 | 0 | 0 | 0 | 0 | 0 | 0 | 0 | 0 | -10050.3318 | -3618.5591 | -941.2051 | 0 | 0 | 8890.6721 | 0 | 14463.4189 | 20006.877 | -2.2737e-13 | 0 | -8890.6721 | 5543.4581 | 8808.4699 | 4535.797 | 21.8841 | 3.2481e-05 | 0.70136 | 1.4761 | 0.26849 | 1.795 | 1.9906 | 0.10607 | 1.4605 | 1.7766e-10 | 0.25767
56.0258 | 2.7792 | 6.7223 | 4.555 | 18.0369 | 4.4767 | 600 | 0 | 0 | 0 | 0 | 0 | 0 | 0 | 0 | 0 | 0 | 0 | 0 | -10050.3318 | -3618.5591 | -941.2051 | 0 | 0 | 9203.0616 | 0 | 14463.4189 | 20642.285 | -2.2737e-13 | 0 | -9203.0616 | 6178.8661 | 9101.1457 | 4692.0966 | 21.8841 | 3.2481e-05 | 0.70362 | 1.4715 | 0.27168 | 1.8261 | 2.0231 | 0.10573 | 1.4685 | 1.7717e-10 | 0.26332
57.0258 | 2.839 | 6.4331 | 4.4759 | 18.4617 | 4.5932 | 600 | 0 | 0 | 0 | 0 | 0 | 0 | 0 | 0 | 0 | 0 | 0 | 0 | -10050.3318 | -3618.5591 | -941.2051 | 0 | 0 | 9522.8373 | 0 | 14463.4189 | 21286.1782 | -2.2737e-13 | 0 | -9522.8373 | 6822.7593 | 9399.3407 | 4851.7901 | 21.8841 | 3.2481e-05 | 0.70584 | 1.4665 | 0.27517 | 1.86 | 2.0586 | 0.1054 | 1.4769 | 1.7667e-10 | 0.26899
58.0258 | 2.8988 | 6.1427 | 4.3955 | 18.8867 | 4.7123 | 600 | 0 | 0 | 0 | 0 | 0 | 0 | 0 | 0 | 0 | 0 | 0 | 0 | -10050.3318 | -3618.5591 | -941.2051 | 0 | 0 | 9850.0722 | 0 | 14463.4189 | 21938.023 | -2.2737e-13 | 0 | -9850.0722 | 7474.6041 | 9703.0157 | 5014.8828 | 21.8841 | 3.2481e-05 | 0.70801 | 1.4608 | 0.27899 | 1.8972 | 2.0975 | 0.10507 | 1.4857 | 1.7616e-10 | 0.27466
59.0258 | 2.9586 | 5.8517 | 4.3137 | 19.3109 | 4.8342 | 600 | 0 | 0 | 0 | 0 | 0 | 0 | 0 | 0 | 0 | 0 | 0 | 0 | -10050.3318 | -3618.5591 | -941.2051 | 0 | 0 | 10184.8327 | 0 | 14463.4189 | 22597.2264 | -2.2737e-13 | 0 | -10184.8327 | 8133.8075 | 10012.1204 | 5181.3749 | 21.8841 | 3.2481e-05 | 0.71011 | 1.4545 | 0.28319 | 1.9379 | 2.1402 | 0.10476 | 1.4948 | 1.7565e-10 | 0.28032
59.4875 | 2.9862 | 5.7173 | 4.2755 | 19.5062 | 4.8914 | 600 | 0 | 0 | 0 | 0 | 0 | 0 | 0 | 0 | 0 | 0 | 0 | 0 | -10050.3318 | -3618.5591 | -941.2051 | 0 | 0 | 10341.9296 | 0 | 14463.4189 | 22903.851 | -2.2737e-13 | 0 | -10341.9296 | 8440.4322 | 10156.6349 | 5259.3812 | 21.8841 | 3.2481e-05 | 0.71105 | 1.4512 | 0.28533 | 1.9586 | 2.1618 | 0.10462 | 1.4992 | 1.7541e-10 | 0.28293
59.4907 | 2.9854 | 5.7181 | 4.2775 | 19.5013 | 4.8902 | 600.1938 | 0.099968 | 0 | 0.099968 | 0 | 0.19383 | 0 | 0 | 0 | 0 | 0 | 0 | 0 | -10052.5209 | -3620.7556 | -945.879 | 0 | 0 | 10343.0366 | 0 | 14469.04 | 22906.0018 | -2.2737e-13 | 0 | -10343.0366 | 8436.9619 | 10157.6502 | 5259.9296 | 21.877 | 3.2491e-05 | 0.71094 | 1.4513 | 0.28526 | 1.958 | 2.1612 | 0.10464 | 1.499 | 1.7542e-10 | 0.28286
59.4939 | 2.9846 | 5.719 | 4.2795 | 19.4963 | 4.889 | 600.3877 | 0.099935 | 0 | 0.099935 | 0 | 0.38766 | 0 | 0 | 0 | 0 | 0 | 0 | 0 | -10054.71 | -3622.9521 | -950.5529 | 0 | 0 | 10344.1436 | 0 | 14474.6611 | 22908.1528 | -2.2737e-13 | 0 | -10344.1436 | 8433.4917 | 10158.6657 | 5260.478 | 21.87 | 3.2502e-05 | 0.71081 | 1.4512 | 0.28525 | 1.9579 | 2.1611 | 0.10466 | 1.4989 | 1.7543e-10 | 0.28278
59.5004 | 2.9831 | 5.7207 | 4.2835 | 19.4865 | 4.8867 | 600.7753 | 0.099871 | 0 | 0.099871 | 0 | 0.77533 | 0 | 0 | 0 | 0 | 0 | 0 | 0 | -10059.0882 | -3627.345 | -959.9006 | 0 | 0 | 10346.3579 | 0 | 14485.9033 | 22912.4552 | -2.2737e-13 | 0 | -10346.3579 | 8426.5519 | 10160.697 | 5261.5751 | 21.8559 | 3.2523e-05 | 0.71056 | 1.4512 | 0.28523 | 1.9577 | 2.1609 | 0.1047 | 1.4987 | 1.7545e-10 | 0.28264
59.5068 | 2.9815 | 5.7224 | 4.2875 | 19.4766 | 4.8843 | 601.163 | 0.099807 | 0 | 0.099807 | 0 | 1.163 | 0 | 0 | 0 | 0 | 0 | 0 | 0 | -10063.4664 | -3631.738 | -969.2484 | 0 | 0 | 10348.5724 | 0 | 14497.1456 | 22916.7582 | -2.2737e-13 | 0 | -10348.5724 | 8419.6127 | 10162.7289 | 5262.6722 | 21.8418 | 3.2544e-05 | 0.71031 | 1.4511 | 0.2852 | 1.9575 | 2.1607 | 0.10473 | 1.4985 | 1.7547e-10 | 0.28249
59.5133 | 2.98 | 5.7242 | 4.2915 | 19.4668 | 4.882 | 601.5507 | 0.099742 | 0 | 0.099742 | 0 | 1.5507 | 0 | 0 | 0 | 0 | 0 | 0 | 0 | -10067.8446 | -3636.1309 | -978.5962 | 0 | 0 | 10350.7872 | 0 | 14508.3878 | 22921.0619 | -2.2737e-13 | 0 | -10350.7872 | 8412.6741 | 10164.7612 | 5263.7695 | 21.8277 | 3.2565e-05 | 0.71005 | 1.451 | 0.28518 | 1.9573 | 2.1606 | 0.10477 | 1.4983 | 1.7549e-10 | 0.28235
59.5779 | 2.9648 | 5.7411 | 4.3313 | 19.3693 | 4.8587 | 605.4273 | 0.099104 | 0 | 0.099104 | 0 | 5.4273 | 0 | 0 | 0 | 0 | 0 | 0 | 0 | -10111.6266 | -3680.0605 | -1072.0738 | 0 | 0 | 10372.9497 | 0 | 14620.8101 | 22964.1331 | -2.2737e-13 | 0 | -10372.9497 | 8343.323 | 10185.1128 | 5274.7504 | 21.6879 | 3.2774e-05 | 0.70758 | 1.4502 | 0.28496 | 1.9554 | 2.1588 | 0.10514 | 1.4961 | 1.7571e-10 | 0.2809
59.6425 | 2.9497 | 5.7579 | 4.3705 | 19.273 | 4.8357 | 609.3039 | 0.098473 | 0 | 0.098473 | 0 | 9.3039 | 0 | 0 | 0 | 0 | 0 | 0 | 0 | -10155.4085 | -3723.9901 | -1165.5514 | 0 | 0 | 10395.1391 | 0 | 14733.2324 | 23007.2673 | -2.2737e-13 | 0 | -10395.1391 | 8274.0349 | 10205.5153 | 5285.7456 | 21.5499 | 3.2984e-05 | 0.70516 | 1.4494 | 0.28475 | 1.9535 | 2.157 | 0.1055 | 1.494 | 1.7592e-10 | 0.27948
59.7071 | 2.9349 | 5.7743 | 4.4093 | 19.178 | 4.813 | 613.1805 | 0.09785 | 0 | 0.09785 | 0 | 13.1805 | 0 | 0 | 0 | 0 | 0 | 0 | 0 | -10199.1905 | -3767.9196 | -1259.0291 | 0 | 0 | 10417.3554 | 0 | 14845.6548 | 23050.4648 | -2.2737e-13 | 0 | -10417.3554 | 8204.81 | 10225.9684 | 5296.7551 | 21.4137 | 3.3194e-05 | 0.70281 | 1.4486 | 0.28454 | 1.9517 | 2.1553 | 0.10585 | 1.492 | 1.7612e-10 | 0.27807
59.7718 | 2.9203 | 5.7906 | 4.4475 | 19.0842 | 4.7906 | 617.0572 | 0.097236 | 0 | 0.097236 | 0 | 17.0572 | 0 | 0 | 0 | 0 | 0 | 0 | 0 | -10242.9724 | -3811.8492 | -1352.5067 | 0 | 0 | 10439.5989 | 0 | 14958.0771 | 23093.7258 | -2.2737e-13 | 0 | -10439.5989 | 8135.6487 | 10246.472 | 5307.779 | 21.2792 | 3.3404e-05 | 0.70052 | 1.4478 | 0.28433 | 1.9499 | 2.1536 | 0.1062 | 1.4899 | 1.7632e-10 | 0.27669
60.0139 | 2.8673 | 5.8493 | 4.5866 | 18.7434 | 4.709 | 631.5873 | 0.094999 | 0 | 0.094999 | 0 | 31.5873 | 0 | 0 | 0 | 0 | 0 | 0 | 0 | -10407.0729 | -3976.5029 | -1702.8729 | 0 | 0 | 10523.2162 | 0 | 15379.4505 | 23256.4435 | -2.2737e-13 | 0 | -10523.2162 | 7876.9931 | 10323.7666 | 5349.2281 | 20.7896 | 3.4191e-05 | 0.6924 | 1.445 | 0.28361 | 1.9435 | 2.1475 | 0.10744 | 1.4826 | 1.7705e-10 | 0.27167
60.2561 | 2.817 | 5.9048 | 4.7194 | 18.4184 | 4.6312 | 646.1174 | 0.092862 | 0 | 0.092862 | 0 | 46.1174 | 0 | 0 | 0 | 0 | 0 | 0 | 0 | -10571.1733 | -4141.1565 | -2053.2392 | 0 | 0 | 10607.2275 | 0 | 15800.8238 | 23420.0687 | -2.2737e-13 | 0 | -10607.2275 | 7619.2449 | 10401.7571 | 5390.885 | 20.3221 | 3.4977e-05 | 0.68496 | 1.4424 | 0.28295 | 1.9375 | 2.1418 | 0.10861 | 1.4758 | 1.7772e-10 | 0.2669
60.4983 | 2.7691 | 5.9574 | 4.8462 | 18.1084 | 4.5568 | 660.6475 | 0.09082 | 0 | 0.09082 | 0 | 60.6475 | 0 | 0 | 0 | 0 | 0 | 0 | 0 | -10735.2737 | -4305.8102 | -2403.6054 | 0 | 0 | 10691.6421 | 0 | 16222.1972 | 23584.6129 | -2.2737e-13 | 0 | -10691.6421 | 7362.4157 | 10480.435 | 5432.7535 | 19.8752 | 3.5764e-05 | 0.67813 | 1.44 | 0.28234 | 1.9318 | 2.1365 | 0.1097 | 1.4694 | 1.7836e-10 | 0.26237
60.7404 | 2.7236 | 6.0073 | 4.9674 | 17.8122 | 4.4856 | 675.1776 | 0.088866 | 0 | 0.088866 | 0 | 75.1776 | 0 | 0 | 0 | 0 | 0 | 0 | 0 | -10899.3741 | -4470.4638 | -2753.9716 | 0 | 0 | 10776.4688 | 0 | 16643.5705 | 23750.0869 | -2.2737e-13 | 0 | -10776.4688 | 7106.5163 | 10559.793 | 5474.8375 | 19.4474 | 3.655e-05 | 0.67182 | 1.4377 | 0.28177 | 1.9266 | 2.1316 | 0.11073 | 1.4633 | 1.7896e-10 | 0.25805
60.9826 | 2.6801 | 6.0545 | 5.0834 | 17.5291 | 4.4174 | 689.7078 | 0.086993 | 0 | 0.086993 | 0 | 89.7078 | 0 | 0 | 0 | 0 | 0 | 0 | 0 | -11063.4745 | -4635.1175 | -3104.3378 | 0 | 0 | 10861.7163 | 0 | 17064.9439 | 23916.5013 | -2.2737e-13 | 0 | -10861.7163 | 6851.5574 | 10639.8251 | 5517.1406 | 19.0377 | 3.7337e-05 | 0.66599 | 1.4355 | 0.28126 | 1.9216 | 2.1269 | 0.1117 | 1.4576 | 1.7953e-10 | 0.25394
61.3418 | 2.6194 | 6.1202 | 5.2466 | 17.1314 | 4.3216 | 711.2609 | 0.084357 | 0 | 0.084357 | 0 | 111.2609 | 0 | 0 | 0 | 0 | 0 | 0 | 0 | -11306.8922 | -4879.3558 | -3624.0521 | 0 | 0 | 10988.9617 | 0 | 17689.9864 | 24165.1071 | -2.2737e-13 | 0 | -10988.9617 | 6475.1207 | 10759.7706 | 5580.3027 | 18.4608 | 3.8504e-05 | 0.65809 | 1.4326 | 0.28056 | 1.9149 | 2.1206 | 0.11304 | 1.4497 | 1.8032e-10 | 0.24818
61.701 | 2.5627 | 6.181 | 5.4 | 16.7583 | 4.2315 | 732.8141 | 0.081876 | 0 | 0.081876 | 0 | 132.8141 | 0 | 0 | 0 | 0 | 0 | 0 | 0 | -11550.3099 | -5123.5942 | -4143.7664 | 0 | 0 | 11117.1773 | 0 | 18315.0288 | 24415.8374 | -2.2737e-13 | 0 | -11117.1773 | 6100.8086 | 10881.1754 | 5643.9663 | 17.9179 | 3.967e-05 | 0.65098 | 1.4299 | 0.27993 | 1.9088 | 2.1149 | 0.11428 | 1.4425 | 1.8104e-10 | 0.24281
62.0603 | 2.5097 | 6.2373 | 5.5444 | 16.4077 | 4.1467 | 754.3673 | 0.079537 | 0 | 0.079537 | 0 | 154.3673 | 0 | 0 | 0 | 0 | 0 | 0 | 0 | -11793.7276 | -5367.8325 | -4663.4807 | 0 | 0 | 11246.3882 | 0 | 18940.0713 | 24668.7243 | -2.2737e-13 | 0 | -11246.3882 | 5728.653 | 11004.0296 | 5708.1424 | 17.4059 | 4.0837e-05 | 0.64454 | 1.4274 | 0.27938 | 1.9032 | 2.1097 | 0.11542 | 1.4358 | 1.8171e-10 | 0.23778
62.4195 | 2.46 | 6.2896 | 5.6805 | 16.0776 | 4.0668 | 775.9205 | 0.077328 | 0 | 0.077328 | 0 | 175.9205 | 0 | 0 | 0 | 0 | 0 | 0 | 0 | -12037.1453 | -5612.0709 | -5183.195 | 0 | 0 | 11376.6185 | 0 | 19565.1138 | 24923.7989 | -2.2737e-13 | 0 | -11376.6185 | 5358.6852 | 11128.3265 | 5772.8418 | 16.9224 | 4.2004e-05 | 0.63868 | 1.425 | 0.27888 | 1.8981 | 2.105 | 0.11648 | 1.4296 | 1.8233e-10 | 0.23307
62.7787 | 2.4133 | 6.3382 | 5.8091 | 15.7665 | 3.9913 | 797.4737 | 0.075238 | 0 | 0.075238 | 0 | 197.4737 | 0 | 0 | 0 | 0 | 0 | 0 | 0 | -12280.563 | -5856.3092 | -5702.9094 | 0 | 0 | 11507.8917 | 0 | 20190.1562 | 25181.0923 | -2.2737e-13 | 0 | -11507.8917 | 4990.936 | 11254.0618 | 5838.0749 | 16.4651 | 4.3171e-05 | 0.63333 | 1.4229 | 0.27842 | 1.8934 | 2.1007 | 0.11746 | 1.4238 | 1.8291e-10 | 0.22866
63.1379 | 2.3695 | 6.3833 | 5.9307 | 15.4729 | 3.92 | 819.0269 | 0.073258 | 0 | 0.073258 | 0 | 219.0269 | 0 | 0 | 0 | 0 | 0 | 0 | 0 | -12523.9806 | -6100.5475 | -6222.6237 | 0 | 0 | 11640.2302 | 0 | 20815.1987 | 25440.6348 | -2.2737e-13 | 0 | -11640.2302 | 4625.4361 | 11381.2335 | 5903.8519 | 16.0318 | 4.4337e-05 | 0.62842 | 1.4208 | 0.27802 | 1.8892 | 2.0967 | 0.11838 | 1.4185 | 1.8345e-10 | 0.2245
63.6409 | 2.3125 | 6.4412 | 6.0903 | 15.0886 | 3.8266 | 849.2086 | 0.070654 | 0 | 0.070654 | 0 | 249.2086 | 0 | 0 | 0 | 0 | 0 | 0 | 0 | -12864.847 | -6442.5631 | -6950.398 | 0 | 0 | 11827.3835 | 0 | 21690.4678 | 25807.9226 | -2.2737e-13 | 0 | -11827.3835 | 4117.4548 | 11561.7305 | 5996.896 | 15.462 | 4.5971e-05 | 0.62218 | 1.4182 | 0.27752 | 1.8838 | 2.0918 | 0.11957 | 1.4116 | 1.8415e-10 | 0.2191
64.144 | 2.26 | 6.4935 | 6.2385 | 14.7326 | 3.7398 | 879.3903 | 0.068229 | 0 | 0.068229 | 0 | 279.3903 | 0 | 0 | 0 | 0 | 0 | 0 | 0 | -13205.7135 | -6784.5787 | -7678.1724 | 0 | 0 | 12016.7276 | 0 | 22565.7369 | 26179.7629 | -2.2737e-13 | 0 | -12016.7276 | 3614.026 | 11745.0484 | 6091.053 | 14.9313 | 4.7605e-05 | 0.61659 | 1.4158 | 0.27708 | 1.8791 | 2.0874 | 0.12065 | 1.4053 | 1.8478e-10 | 0.21413
64.647 | 2.2116 | 6.5407 | 6.3765 | 14.4022 | 3.6593 | 909.572 | 0.065965 | 0 | 0.065965 | 0 | 309.572 | 0 | 0 | 0 | 0 | 0 | 0 | 0 | -13546.5799 | -7126.5943 | -8405.9467 | 0 | 0 | 12208.3198 | 0 | 23441.006 | 26556.2377 | -2.2737e-13 | 0 | -12208.3198 | 3115.2317 | 11931.1969 | 6186.3492 | 14.4359 | 4.9239e-05 | 0.61156 | 1.4135 | 0.2767 | 1.8749 | 2.0836 | 0.12164 | 1.3996 | 1.8536e-10 | 0.20954
65.15 | 2.1668 | 6.5834 | 6.5052 | 14.095 | 3.5842 | 939.7537 | 0.063847 | 0 | 0.063847 | 0 | 339.7537 | 0 | 0 | 0 | 0 | 0 | 0 | 0 | -13887.4463 | -7468.6099 | -9133.7211 | 0 | 0 | 12402.2154 | 0 | 24316.2751 | 26937.4286 | -2.2737e-13 | 0 | -12402.2154 | 2621.1535 | 12120.1898 | 6282.8103 | 13.9722 | 5.0873e-05 | 0.60699 | 1.4114 | 0.27637 | 1.8711 | 2.0803 | 0.12256 | 1.3944 | 1.859e-10 | 0.2053
65.6531 | 2.1254 | 6.6219 | 6.6256 | 13.8089 | 3.5142 | 969.9354 | 0.06186 | 0 | 0.06186 | 0 | 369.9354 | 0 | 0 | 0 | 0 | 0 | 0 | 0 | -14228.3127 | -7810.6255 | -9861.4954 | 0 | 0 | 12598.469 | 0 | 25191.5442 | 27323.4172 | -2.2737e-13 | 0 | -12598.469 | 2131.873 | 12312.0449 | 6380.4617 | 13.5375 | 5.2507e-05 | 0.60283 | 1.4095 | 0.27609 | 1.8678 | 2.0773 | 0.12341 | 1.3896 | 1.8639e-10 | 0.20138
66.1561 | 2.087 | 6.6566 | 6.7383 | 13.5418 | 3.4489 | 1000.1171 | 0.059993 | 0 | 0.059993 | 0 | 400.1171 | 0 | 0 | 0 | 0 | 0 | 0 | 0 | -14569.1791 | -8152.6411 | -10589.2698 | 0 | 0 | 12797.1339 | 0 | 26066.8133 | 27714.2847 | -2.2737e-13 | 0 | -12797.1339 | 1647.4714 | 12506.7831 | 6479.3285 | 13.1289 | 5.4141e-05 | 0.59902 | 1.4077 | 0.27584 | 1.8649 | 2.0747 | 0.12419 | 1.3851 | 1.8685e-10 | 0.19774
66.6591 | 2.0514 | 6.6879 | 6.844 | 13.2923 | 3.3877 | 1030.2987 | 0.058236 | 0 | 0.058236 | 0 | 430.2987 | 0 | 0 | 0 | 0 | 0 | 0 | 0 | -14910.0455 | -8494.6567 | -11317.0442 | 0 | 0 | 12998.2629 | 0 | 26942.0824 | 28110.1125 | -2.2737e-13 | 0 | -12998.2629 | 1168.0301 | 12704.4281 | 6579.4353 | 12.7443 | 5.5775e-05 | 0.59553 | 1.4059 | 0.27563 | 1.8624 | 2.0725 | 0.12492 | 1.381 | 1.8727e-10 | 0.19436
67.4189 | 2.0023 | 6.7291 | 6.9918 | 12.9452 | 3.3026 | 1075.8884 | 0.055768 | 0 | 0.055768 | 0 | 475.8884 | 0 | 0 | 0 | 0 | 0 | 0 | 0 | -15424.9264 | -9011.2735 | -12416.352 | 0 | 0 | 13306.8649 | 0 | 28264.1821 | 28717.6116 | -2.2737e-13 | 0 | -13306.8649 | 453.4295 | 13008.5465 | 6733.0572 | 12.2043 | 5.8243e-05 | 0.59076 | 1.4035 | 0.27537 | 1.8591 | 2.0697 | 0.12593 | 1.3755 | 1.8785e-10 | 0.18971
68.1788 | 1.9582 | 6.7639 | 7.1267 | 12.6304 | 3.2253 | 1121.478 | 0.053501 | 0 | 0.053501 | 0 | 521.478 | 0 | 0 | 0 | 0 | 0 | 0 | 0 | -15939.8073 | -9527.8903 | -13515.6599 | 0 | 0 | 13621.3845 | 0 | 29586.2818 | 29336.8949 | -2.2737e-13 | 0 | -13621.3845 | -249.3869 | 13319.4567 | 6889.6487 | 11.7082 | 6.071e-05 | 0.58651 | 1.4013 | 0.27516 | 1.8564 | 2.0674 | 0.12684 | 1.3705 | 1.8838e-10 | 0.18553
68.9386 | 1.9185 | 6.793 | 7.2503 | 12.344 | 3.155 | 1167.0677 | 0.051411 | 0 | 0.051411 | 0 | 567.0677 | 0 | 0 | 0 | 0 | 0 | 0 | 0 | -16454.6883 | -10044.5071 | -14614.9678 | 0 | 0 | 13941.9974 | 0 | 30908.3814 | 29968.2443 | -2.2737e-13 | 0 | -13941.9974 | -940.1371 | 13637.2673 | 7049.2937 | 11.2508 | 6.3178e-05 | 0.58269 | 1.3992 | 0.27501 | 1.8543 | 2.0657 | 0.12767 | 1.366 | 1.8885e-10 | 0.18177
69.6984 | 1.8828 | 6.817 | 7.3638 | 12.083 | 3.0908 | 1212.6573 | 0.049478 | 0 | 0.049478 | 0 | 612.6573 | 0 | 0 | 0 | 0 | 0 | 0 | 0 | -16969.5692 | -10561.1239 | -15714.2757 | 0 | 0 | 14268.8782 | 0 | 32230.4811 | 30611.9433 | -2.2737e-13 | 0 | -14268.8782 | -1618.5378 | 13962.0951 | 7212.0756 | 10.8278 | 6.5646e-05 | 0.57925 | 1.3972 | 0.27491 | 1.8526 | 2.0644 | 0.12843 | 1.362 | 1.8928e-10 | 0.17839
70.4582 | 1.8506 | 6.8364 | 7.4683 | 11.8447 | 3.0322 | 1258.247 | 0.047685 | 0 | 0.047685 | 0 | 658.247 | 0 | 0 | 0 | 0 | 0 | 0 | 0 | -17484.4501 | -11077.7406 | -16813.5836 | 0 | 0 | 14602.2012 | 0 | 33552.5807 | 31268.277 | -2.2737e-13 | 0 | -14602.2012 | -2284.3037 | 14294.0644 | 7378.078 | 10.4355 | 6.8114e-05 | 0.57611 | 1.3954 | 0.27484 | 1.8514 | 2.0636 | 0.12913 | 1.3584 | 1.8967e-10 | 0.17534
71.2181 | 1.8216 | 6.8516 | 7.5648 | 11.6267 | 2.9787 | 1303.8366 | 0.046018 | 0 | 0.046018 | 0 | 703.8366 | 0 | 0 | 0 | 0 | 0 | 0 | 0 | -17999.331 | -11594.3574 | -17912.8914 | 0 | 0 | 14942.1408 | 0 | 34874.6804 | 31937.5327 | -2.2737e-13 | 0 | -14942.1408 | -2937.1477 | 14633.3058 | 7547.3849 | 10.0706 | 7.0582e-05 | 0.57325 | 1.3936 | 0.27481 | 1.8506 | 2.0631 | 0.12977 | 1.3551 | 1.9002e-10 | 0.17259
71.9779 | 1.7953 | 6.863 | 7.6539 | 11.427 | 2.9296 | 1349.4262 | 0.044463 | 0 | 0.044463 | 0 | 749.4262 | 0 | 0 | 0 | 0 | 0 | 0 | 0 | -18514.2119 | -12110.9742 | -19012.1993 | 0 | 0 | 15288.872 | 0 | 36196.78 | 32619.9999 | -2.2737e-13 | 0 | -15288.872 | -3576.7801 | 14979.9561 | 7720.0805 | 9.7304 | 7.305e-05 | 0.57062 | 1.3919 | 0.27481 | 1.8501 | 2.0629 | 0.13037 | 1.3521 | 1.9034e-10 | 0.1701
72.9779 | 1.7647 | 6.8727 | 7.7613 | 11.1893 | 2.8713 | 1409.4262 | 0.042571 | 0 | 0.042571 | 0 | 809.4262 | 0 | 0 | 0 | 0 | 0 | 0 | 0 | -19191.8407 | -12790.8875 | -20458.9856 | 0 | 0 | 15755.8627 | 0 | 37936.78 | 33538.8385 | -2.2737e-13 | 0 | -15755.8627 | -4397.9416 | 15447.7218 | 7952.6778 | 9.3162 | 7.6298e-05 | 0.56747 | 1.3898 | 0.27486 | 1.8499 | 2.0632 | 0.13109 | 1.3486 | 1.9073e-10 | 0.1672
73.9779 | 1.738 | 6.8771 | 7.8587 | 10.9771 | 2.8193 | 1469.4262 | 0.040832 | 0 | 0.040832 | 0 | 869.4262 | 0 | 0 | 0 | 0 | 0 | 0 | 0 | -19869.4695 | -13470.8009 | -21905.772 | 0 | 0 | 16235.3266 | 0 | 39676.78 | 34481.7398 | -2.2737e-13 | 0 | -16235.3266 | -5195.0402 | 15928.9042 | 8191.4872 | 8.9358 | 7.9546e-05 | 0.56461 | 1.3878 | 0.27495 | 1.8502 | 2.0639 | 0.13176 | 1.3455 | 1.9108e-10 | 0.16467
74.9779 | 1.7147 | 6.8766 | 7.9472 | 10.7874 | 2.7729 | 1529.4262 | 0.03923 | 0 | 0.03923 | 0 | 929.4262 | 0 | 0 | 0 | 0 | 0 | 0 | 0 | -20547.0983 | -14150.7142 | -23352.5583 | 0 | 0 | 16727.6731 | 0 | 41416.78 | 35449.3856 | -2.2737e-13 | 0 | -16727.6731 | -5967.3944 | 16423.8541 | 8436.7066 | 8.5852 | 8.2794e-05 | 0.56201 | 1.3859 | 0.27508 | 1.8509 | 2.0651 | 0.13237 | 1.3428 | 1.9139e-10 | 0.16246
75.9779 | 1.6945 | 6.8718 | 8.0277 | 10.6178 | 2.7316 | 1589.4262 | 0.037749 | 0 | 0.037749 | 0 | 989.4262 | 0 | 0 | 0 | 0 | 0 | 0 | 0 | -21224.7271 | -14830.6276 | -24799.3446 | 0 | 0 | 17233.3172 | 0 | 43156.78 | 36442.467 | -2.2737e-13 | 0 | -17233.3172 | -6714.3131 | 16932.9358 | 8688.5369 | 8.2611 | 8.6043e-05 | 0.55961 | 1.384 | 0.27525 | 1.8521 | 2.0666 | 0.13294 | 1.3404 | 1.9167e-10 | 0.16055
76.9779 | 1.6772 | 6.8629 | 8.1012 | 10.4664 | 2.6948 | 1649.4262 | 0.036376 | 0 | 0.036376 | 0 | 1049.4262 | 0 | 0 | 0 | 0 | 0 | 0 | 0 | -21902.3559 | -15510.5409 | -26246.131 | 0 | 0 | 17752.6806 | 0 | 44896.78 | 37461.6849 | -2.2737e-13 | 0 | -17752.6806 | -7435.0952 | 17456.526 | 8947.1822 | 7.9606 | 8.9291e-05 | 0.5574 | 1.3821 | 0.27545 | 1.8536 | 2.0686 | 0.13346 | 1.3383 | 1.9193e-10 | 0.15891
77.9779 | 1.6623 | 6.8503 | 8.1683 | 10.3312 | 2.6622 | 1709.4262 | 0.035099 | 0 | 0.035099 | 0 | 1109.4262 | 0 | 0 | 0 | 0 | 0 | 0 | 0 | -22579.9847 | -16190.4543 | -27692.9173 | 0 | 0 | 18286.1922 | 0 | 46636.78 | 38507.7505 | -2.2737e-13 | 0 | -18286.1922 | -8129.0296 | 17995.0138 | 9212.8499 | 7.6812 | 9.2539e-05 | 0.55534 | 1.3803 | 0.27568 | 1.8555 | 2.0708 | 0.13396 | 1.3364 | 1.9216e-10 | 0.1575
78.9779 | 1.6497 | 6.8343 | 8.2296 | 10.2107 | 2.6333 | 1769.4262 | 0.033909 | 0 | 0.033909 | 0 | 1169.4262 | 0 | 0 | 0 | 0 | 0 | 0 | 0 | -23257.6135 | -16870.3676 | -29139.7036 | 0 | 0 | 18834.2886 | 0 | 48376.78 | 39581.3856 | -2.2737e-13 | 0 | -18834.2886 | -8795.3944 | 18548.8002 | 9485.7515 | 7.4207 | 9.5787e-05 | 0.55342 | 1.3786 | 0.27594 | 1.8576 | 2.0734 | 0.13442 | 1.3347 | 1.9237e-10 | 0.15631
79.9779 | 1.6392 | 6.8152 | 8.2857 | 10.1037 | 2.6078 | 1829.4262 | 0.032797 | 0 | 0.032797 | 0 | 1229.4262 | 0 | 0 | 0 | 0 | 0 | 0 | 0 | -23935.2423 | -17550.281 | -30586.49 | 0 | 0 | 19397.4149 | 0 | 50116.78 | 40683.3229 | -2.2737e-13 | 0 | -19397.4149 | -9433.4571 | 19118.2977 | 9766.1023 | 7.1774 | 9.9035e-05 | 0.55161 | 1.3768 | 0.27623 | 1.8601 | 2.0763 | 0.13486 | 1.3332 | 1.9256e-10 | 0.15531
80.9779 | 1.6306 | 6.7931 | 8.337 | 10.009 | 2.5855 | 1889.4262 | 0.031756 | 0 | 0.031756 | 0 | 1289.4262 | 0 | 0 | 0 | 0 | 0 | 0 | 0 | -24612.8711 | -18230.1943 | -32033.2763 | 0 | 0 | 19976.0251 | 0 | 51856.78 | 41814.3061 | -2.2737e-13 | 0 | -19976.0251 | -10042.4739 | 19703.9306 | 10054.1219 | 6.9494 | 0.00010228 | 0.54991 | 1.375 | 0.27655 | 1.8629 | 2.0795 | 0.13528 | 1.3319 | 1.9274e-10 | 0.1545
81.9779 | 1.6238 | 6.7682 | 8.3839 | 9.9255 | 2.5662 | 1949.4262 | 0.030778 | 0 | 0.030778 | 0 | 1349.4262 | 0 | 0 | 0 | 0 | 0 | 0 | 0 | -25290.4999 | -18910.1076 | -33480.0626 | 0 | 0 | 20570.5823 | 0 | 53596.78 | 42975.0902 | -2.2737e-13 | 0 | -20570.5823 | -10621.6898 | 20306.1344 | 10350.0341 | 6.7356 | 0.00010553 | 0.54829 | 1.3733 | 0.27689 | 1.866 | 2.083 | 0.13568 | 1.3308 | 1.929e-10 | 0.15385
82.8208 | 1.6193 | 6.7452 | 8.4204 | 9.8631 | 2.5519 | 2000.0001 | 0.030004 | 0 | 0.030004 | 0 | 1400.0032 | 0 | 0 | 0 | 0 | 0 | 0 | 0 | -25861.7063 | -19483.2398 | -34699.6295 | 0 | 0 | 21084.4738 | 0 | 55063.511 | 43977.2366 | -2.2737e-13 | 0 | -21084.4738 | -11086.2744 | 20826.9191 | 10605.7594 | 6.566 | 0.00010827 | 0.54699 | 1.3718 | 0.2772 | 1.8688 | 2.0862 | 0.136 | 1.33 | 1.9302e-10 | 0.15343
82.838 | 1.62 | 6.7424 | 8.4196 | 9.867 | 2.553 | 2000.0001 | 0 | 0 | 0 | 0 | 1400.0032 | 0 | 0 | 0 | 0 | 0 | 0 | 0 | -25861.7063 | -19483.2398 | -34699.6295 | 0 | 0 | 21095.101 | 0 | 55063.511 | 43997.969 | -2.2737e-13 | 0 | -21095.101 | -11065.542 | 20837.7022 | 10611.0524 | 6.5652 | 0.00010827 | 0.54697 | 1.3718 | 0.27723 | 1.8691 | 2.0865 | 0.13601 | 1.33 | 1.9302e-10 | 0.15349
82.8553 | 1.6208 | 6.7395 | 8.4188 | 9.8709 | 2.554 | 2000.0001 | 0 | 0 | 0 | 0 | 1400.0032 | 0 | 0 | 0 | 0 | 0 | 0 | 0 | -25861.7063 | -19483.2398 | -34699.6295 | 0 | 0 | 21105.7333 | 0 | 55063.511 | 44018.7094 | -2.2737e-13 | 0 | -21105.7333 | -11044.8016 | 20848.4902 | 10616.348 | 6.5652 | 0.00010827 | 0.54695 | 1.3717 | 0.27726 | 1.8694 | 2.0868 | 0.13601 | 1.33 | 1.9302e-10 | 0.15356
83.5425 | 1.6512 | 6.6255 | 8.3871 | 10.0272 | 2.5962 | 2000.0001 | 0 | 0 | 0 | 0 | 1400.0032 | 0 | 0 | 0 | 0 | 0 | 0 | 0 | -25861.7063 | -19483.2398 | -34699.6295 | 0 | 0 | 21533.6494 | 0 | 55063.511 | 44851.6971 | -2.2737e-13 | 0 | -21533.6494 | -10211.8139 | 21282.409 | 10829.3987 | 6.5652 | 0.00010827 | 0.54609 | 1.3687 | 0.27853 | 1.8822 | 2.1003 | 0.13623 | 1.3321 | 1.9293e-10 | 0.15644
84.2298 | 1.682 | 6.51 | 8.3549 | 10.1851 | 2.6392 | 2000.0001 | 0 | 0 | 0 | 0 | 1400.0032 | 0 | 0 | 0 | 0 | 0 | 0 | 0 | -25861.7063 | -19483.2398 | -34699.6295 | 0 | 0 | 21969.8838 | 0 | 55063.511 | 45697.3927 | -2.2737e-13 | 0 | -21969.8838 | -9366.1183 | 21724.2384 | 11046.4357 | 6.5652 | 0.00010827 | 0.54519 | 1.3655 | 0.27986 | 1.8955 | 2.1144 | 0.13645 | 1.3341 | 1.9283e-10 | 0.15937
84.917 | 1.7133 | 6.3931 | 8.3221 | 10.3445 | 2.683 | 2000.0001 | 0 | 0 | 0 | 0 | 1400.0032 | 0 | 0 | 0 | 0 | 0 | 0 | 0 | -25861.7063 | -19483.2398 | -34699.6295 | 0 | 0 | 22414.5693 | 0 | 55063.511 | 46555.8132 | -2.2737e-13 | 0 | -22414.5693 | -8507.6978 | 22174.0786 | 11267.5144 | 6.5652 | 0.00010827 | 0.54424 | 1.3622 | 0.28125 | 1.9094 | 2.1292 | 0.13669 | 1.3363 | 1.9274e-10 | 0.16233
85.8499 | 1.7564 | 6.2323 | 8.2767 | 10.5632 | 2.7437 | 2000.0001 | 0 | 0 | 0 | 0 | 1400.0032 | 0 | 0 | 0 | 0 | 0 | 0 | 0 | -25861.7063 | -19483.2398 | -34699.6295 | 0 | 0 | 23031.9562 | 0 | 55063.511 | 47741.394 | -2.2737e-13 | 0 | -23031.9562 | -7322.117 | 22797.6917 | 11574.176 | 6.5652 | 0.00010827 | 0.54289 | 1.3575 | 0.28324 | 1.9293 | 2.1503 | 0.13703 | 1.3393 | 1.9261e-10 | 0.16641
86.7827 | 1.8002 | 6.069 | 8.2303 | 10.7845 | 2.8059 | 2000.0001 | 0 | 0 | 0 | 0 | 1400.0032 | 0 | 0 | 0 | 0 | 0 | 0 | 0 | -25861.7063 | -19483.2398 | -34699.6295 | 0 | 0 | 23665.4967 | 0 | 55063.511 | 48950.4054 | -2.2737e-13 | 0 | -23665.4967 | -6113.1056 | 23436.491 | 11888.5234 | 6.5652 | 0.00010827 | 0.54145 | 1.3525 | 0.28535 | 1.9505 | 2.1727 | 0.13739 | 1.3424 | 1.9247e-10 | 0.17056
87.7156 | 1.8448 | 5.9033 | 8.1828 | 11.0081 | 2.8697 | 2000.0001 | 0 | 0 | 0 | 0 | 1400.0032 | 0 | 0 | 0 | 0 | 0 | 0 | 0 | -25861.7063 | -19483.2398 | -34699.6295 | 0 | 0 | 24315.5282 | 0 | 55063.511 | 50182.7803 | -2.2737e-13 | 0 | -24315.5282 | -4880.7307 | 24090.7156 | 12210.6925 | 6.5652 | 0.00010827 | 0.53992 | 1.3472 | 0.28759 | 1.973 | 2.1965 | 0.13778 | 1.3457 | 1.9233e-10 | 0.17479
88.6484 | 1.8902 | 5.7353 | 8.1343 | 11.2339 | 2.9351 | 2000.0001 | 0 | 0 | 0 | 0 | 1400.0032 | 0 | 0 | 0 | 0 | 0 | 0 | 0 | -25861.7063 | -19483.2398 | -34699.6295 | 0 | 0 | 24982.3886 | 0 | 55063.511 | 51438.403 | -2.2737e-13 | 0 | -24982.3886 | -3625.108 | 24760.5988 | 12540.8171 | 6.5652 | 0.00010827 | 0.53828 | 1.3415 | 0.28999 | 1.997 | 2.222 | 0.1382 | 1.3491 | 1.9219e-10 | 0.17909
89.6484 | 1.9397 | 5.5528 | 8.0811 | 11.4782 | 3.0069 | 2000.0001 | 0 | 0 | 0 | 0 | 1400.0032 | 0 | 0 | 0 | 0 | 0 | 0 | 0 | -25861.7063 | -19483.2398 | -34699.6295 | 0 | 0 | 25716.3276 | 0 | 55063.511 | 52810.0271 | -2.2737e-13 | 0 | -25716.3276 | -2253.4839 | 25496.3497 | 12903.6904 | 6.5652 | 0.00010827 | 0.5364 | 1.3349 | 0.29273 | 2.0245 | 2.2511 | 0.13869 | 1.353 | 1.9203e-10 | 0.18378
90.6484 | 1.99 | 5.3679 | 8.0267 | 11.7244 | 3.0806 | 2000.0001 | 0 | 0 | 0 | 0 | 1400.0032 | 0 | 0 | 0 | 0 | 0 | 0 | 0 | -25861.7063 | -19483.2398 | -34699.6295 | 0 | 0 | 26470.4111 | 0 | 55063.511 | 54207.8949 | -2.2737e-13 | 0 | -26470.4111 | -855.6161 | 26250.6242 | 13276.0164 | 6.5652 | 0.00010827 | 0.53439 | 1.3279 | 0.29568 | 2.054 | 2.2824 | 0.13921 | 1.357 | 1.9186e-10 | 0.18855
91.6484 | 2.0411 | 5.1808 | 7.9711 | 11.9722 | 3.1562 | 2000.0001 | 0 | 0 | 0 | 0 | 1400.0032 | 0 | 0 | 0 | 0 | 0 | 0 | 0 | -25861.7063 | -19483.2398 | -34699.6295 | 0 | 0 | 27245.0542 | 0 | 55063.511 | 55631.6508 | -2.2737e-13 | 0 | -27245.0542 | 568.1398 | 27023.6799 | 13657.9501 | 6.5652 | 0.00010827 | 0.53223 | 1.3203 | 0.29885 | 2.0857 | 2.316 | 0.13978 | 1.3612 | 1.9169e-10 | 0.19339
92.6484 | 2.093 | 4.9916 | 7.9143 | 12.2212 | 3.2338 | 2000.0001 | 0 | 0 | 0 | 0 | 1400.0032 | 0 | 0 | 0 | 0 | 0 | 0 | 0 | -25861.7063 | -19483.2398 | -34699.6295 | 0 | 0 | 28040.6699 | 0 | 55063.511 | 57080.8551 | -2.2737e-13 | 0 | -28040.6699 | 2017.3441 | 27815.7602 | 14049.6418 | 6.5652 | 0.00010827 | 0.52991 | 1.3122 | 0.30225 | 2.1198 | 2.3522 | 0.14039 | 1.3657 | 1.9151e-10 | 0.1983
93.6484 | 2.1456 | 4.8005 | 7.8562 | 12.4711 | 3.3132 | 2000.0001 | 0 | 0 | 0 | 0 | 1400.0032 | 0 | 0 | 0 | 0 | 0 | 0 | 0 | -25861.7063 | -19483.2398 | -34699.6295 | 0 | 0 | 28857.6672 | 0 | 55063.511 | 58554.9792 | -2.2737e-13 | 0 | -28857.6672 | 3491.4682 | 28627.0927 | 14451.2366 | 6.5652 | 0.00010827 | 0.52743 | 1.3034 | 0.30593 | 2.1566 | 2.3912 | 0.14105 | 1.3703 | 1.9132e-10 | 0.20329
94.6484 | 2.199 | 4.6078 | 7.7968 | 12.7213 | 3.3947 | 2000.0001 | 0 | 0 | 0 | 0 | 1400.0032 | 0 | 0 | 0 | 0 | 0 | 0 | 0 | -25861.7063 | -19483.2398 | -34699.6295 | 0 | 0 | 29696.4503 | 0 | 55063.511 | 60053.4003 | -2.2737e-13 | 0 | -29696.4503 | 4989.8893 | 29457.8868 | 14862.873 | 6.5652 | 0.00010827 | 0.52477 | 1.2939 | 0.30989 | 2.1963 | 2.4333 | 0.14176 | 1.3753 | 1.9113e-10 | 0.20835
95.6484 | 2.253 | 4.4137 | 7.7363 | 12.9715 | 3.4781 | 2000.0001 | 0 | 0 | 0 | 0 | 1400.0032 | 0 | 0 | 0 | 0 | 0 | 0 | 0 | -25861.7063 | -19483.2398 | -34699.6295 | 0 | 0 | 30557.4166 | 0 | 55063.511 | 61575.3969 | -2.2737e-13 | 0 | -30557.4166 | 6511.8859 | 30308.3307 | 15284.6824 | 6.5652 | 0.00010827 | 0.52192 | 1.2836 | 0.31418 | 2.2393 | 2.4789 | 0.14254 | 1.3804 | 1.9093e-10 | 0.21346
96.6484 | 2.3076 | 4.2185 | 7.6745 | 13.2211 | 3.5636 | 2000.0001 | 0 | 0 | 0 | 0 | 1400.0032 | 0 | 0 | 0 | 0 | 0 | 0 | 0 | -25861.7063 | -19483.2398 | -34699.6295 | 0 | 0 | 31440.955 | 0 | 55063.511 | 63120.1437 | -2.2737e-13 | 0 | -31440.955 | 8056.6327 | 31178.5885 | 15716.7881 | 6.5652 | 0.00010827 | 0.51888 | 1.2725 | 0.31883 | 2.2858 | 2.5282 | 0.14337 | 1.3859 | 1.9071e-10 | 0.21864
97.6484 | 2.3629 | 4.0223 | 7.6114 | 13.4695 | 3.6511 | 2000.0001 | 0 | 0 | 0 | 0 | 1400.0032 | 0 | 0 | 0 | 0 | 0 | 0 | 0 | -25861.7063 | -19483.2398 | -34699.6295 | 0 | 0 | 32347.4441 | 0 | 55063.511 | 64686.7078 | -2.2737e-13 | 0 | -32347.4441 | 9623.1968 | 32068.7964 | 16159.3045 | 6.5652 | 0.00010827 | 0.51563 | 1.2604 | 0.32387 | 2.3363 | 2.5818 | 0.14428 | 1.3916 | 1.9049e-10 | 0.22387
98.6484 | 2.4186 | 3.8256 | 7.5472 | 13.7161 | 3.7407 | 2000.0001 | 0 | 0 | 0 | 0 | 1400.0032 | 0 | 0 | 0 | 0 | 0 | 0 | 0 | -25861.7063 | -19483.2398 | -34699.6295 | 0 | 0 | 33277.2498 | 0 | 55063.511 | 66274.0454 | -2.2737e-13 | 0 | -33277.2498 | 11210.5344 | 32979.059 | 16612.3354 | 6.5652 | 0.00010827 | 0.51217 | 1.2473 | 0.32935 | 2.3912 | 2.64 | 0.14525 | 1.3977 | 1.9026e-10 | 0.22916
99.6484 | 2.4748 | 3.6287 | 7.4818 | 13.9604 | 3.8324 | 2000.0001 | 0 | 0 | 0 | 0 | 1400.0032 | 0 | 0 | 0 | 0 | 0 | 0 | 0 | -25861.7063 | -19483.2398 | -34699.6295 | 0 | 0 | 34230.7225 | 0 | 55063.511 | 67880.9985 | -2.2737e-13 | 0 | -34230.7225 | 12817.4875 | 33909.4442 | 17075.9732 | 6.5652 | 0.00010827 | 0.50849 | 1.233 | 0.33532 | 2.4511 | 2.7034 | 0.1463 | 1.4041 | 1.9001e-10 | 0.23448
100.6484 | 2.5314 | 3.4319 | 7.4151 | 14.2016 | 3.9262 | 2000.0001 | 0 | 0 | 0 | 0 | 1400.0032 | 0 | 0 | 0 | 0 | 0 | 0 | 0 | -25861.7063 | -19483.2398 | -34699.6295 | 0 | 0 | 35208.1946 | 0 | 55063.511 | 69506.2933 | -2.2737e-13 | 0 | -35208.1946 | 14442.7823 | 34859.9776 | 17550.2977 | 6.5652 | 0.00010827 | 0.50459 | 1.2175 | 0.34184 | 2.5164 | 2.7727 | 0.14743 | 1.411 | 1.8974e-10 | 0.23984
101.6484 | 2.5883 | 3.2356 | 7.3474 | 14.4389 | 4.0221 | 2000.0001 | 0 | 0 | 0 | 0 | 1400.0032 | 0 | 0 | 0 | 0 | 0 | 0 | 0 | -25861.7063 | -19483.2398 | -34699.6295 | 0 | 0 | 36209.9768 | 0 | 55063.511 | 71148.5396 | -2.2737e-13 | 0 | -36209.9768 | 16085.0286 | 35830.6365 | 18035.3741 | 6.5652 | 0.00010827 | 0.50047 | 1.2007 | 0.34896 | 2.5879 | 2.8484 | 0.14865 | 1.4183 | 1.8945e-10 | 0.24523
102.6484 | 2.6454 | 3.0402 | 7.2784 | 14.6718 | 4.1201 | 2000.0001 | 0 | 0 | 0 | 0 | 1400.0032 | 0 | 0 | 0 | 0 | 0 | 0 | 0 | -25861.7063 | -19483.2398 | -34699.6295 | 0 | 0 | 37236.3542 | 0 | 55063.511 | 72806.2308 | -2.2737e-13 | 0 | -37236.3542 | 17742.7198 | 36821.3421 | 18531.2518 | 6.5652 | 0.00010827 | 0.49613 | 1.1822 | 0.35678 | 2.6663 | 2.9314 | 0.14995 | 1.426 | 1.8914e-10 | 0.25064
103.6484 | 2.7026 | 2.8461 | 7.2084 | 14.8992 | 4.2203 | 2000.0001 | 0 | 0 | 0 | 0 | 1400.0032 | 0 | 0 | 0 | 0 | 0 | 0 | 0 | -25861.7063 | -19483.2398 | -34699.6295 | 0 | 0 | 38287.5826 | 0 | 55063.511 | 74477.7461 | -2.2737e-13 | 0 | -38287.5826 | 19414.2351 | 37831.9509 | 19037.9625 | 6.5652 | 0.00010827 | 0.49159 | 1.1621 | 0.36537 | 2.7524 | 3.0227 | 0.15133 | 1.4343 | 1.888e-10 | 0.25607
104.6484 | 2.7599 | 2.6539 | 7.1372 | 15.1206 | 4.3226 | 2000.0001 | 0 | 0 | 0 | 0 | 1400.0032 | 0 | 0 | 0 | 0 | 0 | 0 | 0 | -25861.7063 | -19483.2398 | -34699.6295 | 0 | 0 | 39363.8828 | 0 | 55063.511 | 76161.3538 | -2.2737e-13 | 0 | -39363.8828 | 21097.8428 | 38862.2445 | 19555.5182 | 6.5652 | 0.00010827 | 0.48686 | 1.1401 | 0.37483 | 2.8475 | 3.1233 | 0.1528 | 1.4433 | 1.8843e-10 | 0.26149
105.6484 | 2.817 | 2.4639 | 7.065 | 15.3349 | 4.4272 | 2000.0001 | 0 | 0 | 0 | 0 | 1400.0032 | 0 | 0 | 0 | 0 | 0 | 0 | 0 | -25861.7063 | -19483.2398 | -34699.6295 | 0 | 0 | 40465.4355 | 0 | 55063.511 | 77855.2163 | -2.2737e-13 | 0 | -40465.4355 | 22791.7053 | 39911.9177 | 20083.9089 | 6.5652 | 0.00010827 | 0.48197 | 1.1159 | 0.38529 | 2.9525 | 3.2345 | 0.15435 | 1.4529 | 1.8801e-10 | 0.2669
106.6484 | 2.8739 | 2.2767 | 6.9918 | 15.5414 | 4.5339 | 2000.0001 | 0 | 0 | 0 | 0 | 1400.0032 | 0 | 0 | 0 | 0 | 0 | 0 | 0 | -25861.7063 | -19483.2398 | -34699.6295 | 0 | 0 | 41592.3749 | 0 | 55063.511 | 79557.3973 | -2.2737e-13 | 0 | -41592.3749 | 24493.8863 | 40980.5645 | 20623.1003 | 6.5652 | 0.00010827 | 0.47696 | 1.0895 | 0.39689 | 3.069 | 3.3577 | 0.15597 | 1.4633 | 1.8756e-10 | 0.27229
107.6484 | 2.9303 | 2.0927 | 6.9177 | 15.7392 | 4.6428 | 2000.0001 | 0 | 0 | 0 | 0 | 1400.0032 | 0 | 0 | 0 | 0 | 0 | 0 | 0 | -25861.7063 | -19483.2398 | -34699.6295 | 0 | 0 | 42744.7812 | 0 | 55063.511 | 81265.8701 | -2.2737e-13 | 0 | -42744.7812 | 26202.3591 | 42067.662 | 21173.0306 | 6.5652 | 0.00010827 | 0.47189 | 1.0604 | 0.40978 | 3.1986 | 3.4947 | 0.15765 | 1.4746 | 1.8704e-10 | 0.27764
108.6484 | 2.9862 | 1.9126 | 6.8426 | 15.9274 | 4.754 | 2000.0001 | 0 | 0 | 0 | 0 | 1400.0032 | 0 | 0 | 0 | 0 | 0 | 0 | 0 | -25861.7063 | -19483.2398 | -34699.6295 | 0 | 0 | 43922.6728 | 0 | 55063.511 | 82978.5282 | -2.2737e-13 | 0 | -43922.6728 | 27915.0172 | 43172.5514 | 21733.6079 | 6.5652 | 0.00010827 | 0.46682 | 1.0285 | 0.42419 | 3.3434 | 3.6477 | 0.15936 | 1.4869 | 1.8646e-10 | 0.28294
109.6484 | 3.0414 | 1.7368 | 6.7666 | 16.1052 | 4.8675 | 2000.0001 | 0 | 0 | 0 | 0 | 1400.0032 | 0 | 0 | 0 | 0 | 0 | 0 | 0 | -25861.7063 | -19483.2398 | -34699.6295 | 0 | 0 | 45125.9969 | 0 | 55063.511 | 84693.1973 | -2.2737e-13 | 0 | -45125.9969 | 29629.6863 | 44294.4156 | 22304.7061 | 6.5652 | 0.00010827 | 0.46186 | 0.9933 | 0.44034 | 3.5057 | 3.8191 | 0.16107 | 1.5004 | 1.8579e-10 | 0.28816
110.6484 | 3.0956 | 1.5659 | 6.6899 | 16.2717 | 4.9832 | 2000.0001 | 0 | 0 | 0 | 0 | 1400.0032 | 0 | 0 | 0 | 0 | 0 | 0 | 0 | -25861.7063 | -19483.2398 | -34699.6295 | 0 | 0 | 46354.6189 | 0 | 55063.511 | 86407.6485 | -2.2737e-13 | 0 | -46354.6189 | 31344.1375 | 45432.2542 | 22886.1609 | 6.5652 | 0.00010827 | 0.45714 | 0.95446 | 0.45855 | 3.6887 | 4.0122 | 0.16273 | 1.5153 | 1.8503e-10 | 0.29329
111.6484 | 3.1485 | 1.4005 | 6.6124 | 16.4261 | 5.1013 | 2000.0001 | 0 | 0 | 0 | 0 | 1400.0032 | 0 | 0 | 0 | 0 | 0 | 0 | 0 | -25861.7063 | -19483.2398 | -34699.6295 | 0 | 0 | 47608.3112 | 0 | 55063.511 | 88119.6124 | -2.2737e-13 | 0 | -47608.3112 | 33056.1014 | 46584.8538 | 23477.7653 | 6.5652 | 0.00010827 | 0.45284 | 0.91151 | 0.47919 | 3.8961 | 4.2308 | 0.16428 | 1.5318 | 1.8416e-10 | 0.29831
112.6484 | 3.2 | 1.2411 | 6.5342 | 16.5677 | 5.2218 | 2000.0001 | 0 | 0 | 0 | 0 | 1400.0032 | 0 | 0 | 0 | 0 | 0 | 0 | 0 | -25861.7063 | -19483.2398 | -34699.6295 | 0 | 0 | 48886.7399 | 0 | 55063.511 | 89826.794 | -2.2737e-13 | 0 | -48886.7399 | 34763.283 | 47750.7545 | 24079.264 | 6.5652 | 0.00010827 | 0.44918 | 0.86387 | 0.50276 | 4.1327 | 4.4799 | 0.16562 | 1.5501 | 1.8315e-10 | 0.30319
113.6484 | 3.2497 | 1.0883 | 6.4554 | 16.6957 | 5.3447 | 2000.0001 | 0 | 0 | 0 | 0 | 1400.0032 | 0 | 0 | 0 | 0 | 0 | 0 | 0 | -25861.7063 | -19483.2398 | -34699.6295 | 0 | 0 | 50189.4501 | 0 | 55063.511 | 91526.8868 | -2.2737e-13 | 0 | -50189.4501 | 36463.3758 | 48928.2128 | 24690.3475 | 6.5652 | 0.00010827 | 0.4465 | 0.81087 | 0.52986 | 4.4044 | 4.7658 | 0.16661 | 1.5706 | 1.8198e-10 | 0.3079
114.6484 | 3.2972 | 0.94279 | 6.376 | 16.8095 | 5.4702 | 2000.0001 | 0 | 0 | 0 | 0 | 1400.0032 | 0 | 0 | 0 | 0 | 0 | 0 | 0 | -25861.7063 | -19483.2398 | -34699.6295 | 0 | 0 | 51515.8507 | 0 | 55063.511 | 93217.5874 | -2.2737e-13 | 0 | -51515.8507 | 38154.0764 | 50115.161 | 25310.6452 | 6.5652 | 0.00010827 | 0.44523 | 0.75165 | 0.56135 | 4.7194 | 5.0968 | 0.16709 | 1.5935 | 1.8063e-10 | 0.3124
115.6484 | 3.3423 | 0.80501 | 6.2962 | 16.9086 | 5.5984 | 2000.0001 | 0 | 0 | 0 | 0 | 1400.0032 | 0 | 0 | 0 | 0 | 0 | 0 | 0 | -25861.7063 | -19483.2398 | -34699.6295 | 0 | 0 | 52865.1964 | 0 | 55063.511 | 94896.609 | -2.2737e-13 | 0 | -52865.1964 | 39833.098 | 51309.1653 | 25939.7178 | 6.5652 | 0.00010827 | 0.44603 | 0.68508 | 0.59834 | 5.0883 | 5.484 | 0.16679 | 1.6193 | 1.7905e-10 | 0.31667
116.6484 | 3.3844 | 0.67558 | 6.2161 | 16.9926 | 5.7293 | 2000.0001 | 0 | 0 | 0 | 0 | 1400.0032 | 0 | 0 | 0 | 0 | 0 | 0 | 0 | -25861.7063 | -19483.2398 | -34699.6295 | 0 | 0 | 54236.5698 | 0 | 55063.511 | 96561.6943 | -2.2737e-13 | 0 | -54236.5698 | 41498.1833 | 52507.3876 | 26577.0493 | 6.5652 | 0.00010827 | 0.44983 | 0.60967 | 0.64238 | 5.5258 | 5.9427 | 0.16538 | 1.6484 | 1.7722e-10 | 0.32066
117.6484 | 3.4231 | 0.55507 | 6.1356 | 17.061 | 5.8633 | 2000.0001 | 0 | 0 | 0 | 0 | 1400.0032 | 0 | 0 | 0 | 0 | 0 | 0 | 0 | -25861.7063 | -19483.2398 | -34699.6295 | 0 | 0 | 55628.8626 | 0 | 55063.511 | 98210.6318 | -2.2737e-13 | 0 | -55628.8626 | 43147.1208 | 53706.5582 | 27222.0385 | 6.5652 | 0.00010827 | 0.45811 | 0.52333 | 0.69569 | 6.0525 | 6.4943 | 0.16239 | 1.6812 | 1.751e-10 | 0.32433
118.6484 | 3.4579 | 0.44404 | 6.0549 | 17.1138 | 6.0004 | 2000.0001 | 0 | 0 | 0 | 0 | 1400.0032 | 0 | 0 | 0 | 0 | 0 | 0 | 0 | -25861.7063 | -19483.2398 | -34699.6295 | 0 | 0 | 57040.7569 | 0 | 55063.511 | 99841.276 | -2.2737e-13 | 0 | -57040.7569 | 44777.765 | 54902.9735 | 27873.991 | 6.5652 | 0.00010827 | 0.4733 | 0.42304 | 0.76144 | 6.6976 | 7.1693 | 0.15718 | 1.7181 | 1.7266e-10 | 0.32762
119.6484 | 3.4882 | 0.34302 | 5.974 | 17.1508 | 6.141 | 2000.0001 | 0 | 0 | 0 | 0 | 1400.0032 | 0 | 0 | 0 | 0 | 0 | 0 | 0 | -25861.7063 | -19483.2398 | -34699.6295 | 0 | 0 | 58470.7087 | 0 | 55063.511 | 101451.5825 | -2.2737e-13 | 0 | -58470.7087 | 46388.0715 | 56092.5418 | 28532.1141 | 6.5652 | 0.00010827 | 0.49975 | 0.30432 | 0.84433 | 7.504 | 8.0124 | 0.14886 | 1.7592 | 1.6987e-10 | 0.3305
120.6484 | 3.5136 | 0.25248 | 5.893 | 17.1722 | 6.2853 | 2000.0001 | 0 | 0 | 0 | 0 | 1400.0032 | 0 | 0 | 0 | 0 | 0 | 0 | 0 | -25861.7063 | -19483.2398 | -34699.6295 | 0 | 0 | 59916.9358 | 0 | 55063.511 | 103039.6662 | -2.2737e-13 | 0 | -59916.9358 | 47976.1552 | 57270.9098 | 29195.5147 | 6.5652 | 0.00010827 | 0.54617 | 0.16031 | 0.95136 | 8.5352 | 9.0897 | 0.13621 | 1.8045 | 1.6673e-10 | 0.3329
121.0063 | 3.5214 | 0.2227 | 5.864 | 17.1761 | 6.3379 | 2000.0001 | 0 | 0 | 0 | 0 | 1400.0032 | 0 | 0 | 0 | 0 | 0 | 0 | 0 | -25861.7063 | -19483.2398 | -34699.6295 | 0 | 0 | 60438.1755 | 0 | 55063.511 | 103602.3593 | -2.2737e-13 | 0 | -60438.1755 | 48538.8483 | 57689.1982 | 29434.0708 | 6.5652 | 0.00010827 | 0.57083 | 0.10076 | 0.9974 | 8.9757 | 9.5498 | 0.13032 | 1.8216 | 1.6553e-10 | 0.33364
121.0779 | 3.5228 | 0.2169 | 5.8582 | 17.1767 | 6.3484 | 2000.0001 | 0 | 0 | 0 | 0 | 1400.0032 | 0 | 0 | 0 | 0 | 0 | 0 | 0 | -25861.7063 | -19483.2398 | -34699.6295 | 0 | 0 | 60542.6322 | 0 | 55063.511 | 103714.564 | -2.2737e-13 | 0 | -60542.6322 | 48651.053 | 57772.5945 | 29481.8447 | 6.5652 | 0.00010827 | 0.57815 | 0.094302 | 1.0045 | 9.0424 | 9.6192 | 0.12867 | 1.8251 | 1.6526e-10 | 0.33378
121.1495 | 3.5243 | 0.21114 | 5.8524 | 17.1772 | 6.359 | 2000.0001 | 0 | 0 | 0 | 0 | 1400.0032 | 0 | 0 | 0 | 0 | 0 | 0 | 0 | -25861.7063 | -19483.2398 | -34699.6295 | 0 | 0 | 60647.1469 | 0 | 55063.511 | 103826.7532 | -2.2737e-13 | 0 | -60647.1469 | 48763.2422 | 57855.881 | 29529.6383 | 6.5652 | 0.00010827 | 0.58731 | 0.093022 | 1.0095 | 9.0871 | 9.6652 | 0.12667 | 1.8286 | 1.6496e-10 | 0.33391
121.2211 | 3.5257 | 0.2054 | 5.8466 | 17.1778 | 6.3697 | 2000.0001 | 0 | 0 | 0 | 0 | 1400.0032 | 0 | 0 | 0 | 0 | 0 | 0 | 0 | -25861.7063 | -19483.2398 | -34699.6295 | 0 | 0 | 60751.7155 | 0 | 55063.511 | 103938.959 | -2.2737e-13 | 0 | -60751.7155 | 48875.448 | 57939.0496 | 29577.4514 | 6.5652 | 0.00010827 | 0.59693 | 0.091711 | 1.0145 | 9.1327 | 9.7121 | 0.12463 | 1.8322 | 1.6466e-10 | 0.33405
121.2927 | 3.5271 | 0.19968 | 5.8408 | 17.1783 | 6.3803 | 2000.0001 | 0 | 0 | 0 | 0 | 1400.0032 | 0 | 0 | 0 | 0 | 0 | 0 | 0 | -25861.7063 | -19483.2398 | -34699.6295 | 0 | 0 | 60856.3374 | 0 | 55063.511 | 104051.1803 | -2.2737e-13 | 0 | -60856.3374 | 48987.6693 | 58022.0981 | 29625.2833 | 6.5652 | 0.00010827 | 0.60705 | 0.090371 | 1.0196 | 9.1792 | 9.7599 | 0.12255 | 1.8359 | 1.6435e-10 | 0.33418
121.3642 | 3.5284 | 0.194 | 5.835 | 17.1788 | 6.391 | 2000.0001 | 0 | 0 | 0 | 0 | 1400.0032 | 0 | 0 | 0 | 0 | 0 | 0 | 0 | -25861.7063 | -19483.2398 | -34699.6295 | 0 | 0 | 60961.0119 | 0 | 55063.511 | 104163.4159 | -2.2737e-13 | 0 | -60961.0119 | 49099.9049 | 58105.0241 | 29673.1338 | 6.5652 | 0.00010827 | 0.6177 | 0.089 | 1.0249 | 9.2266 | 9.8087 | 0.12043 | 1.8395 | 1.6404e-10 | 0.33431
121.5074 | 3.531 | 0.1827 | 5.8233 | 17.1798 | 6.4125 | 2000.0001 | 0 | 0 | 0 | 0 | 1400.0032 | 0 | 0 | 0 | 0 | 0 | 0 | 0 | -25861.7063 | -19483.2398 | -34699.6295 | 0 | 0 | 61170.5152 | 0 | 55063.511 | 104387.9245 | -2.2737e-13 | 0 | -61170.5152 | 49324.4135 | 58270.499 | 29768.8887 | 6.5652 | 0.00010827 | 0.64081 | 0.086159 | 1.0358 | 9.3243 | 9.9094 | 0.11609 | 1.8469 | 1.6342e-10 | 0.33456
121.6506 | 3.5335 | 0.17152 | 5.8117 | 17.1807 | 6.434 | 2000.0001 | 0 | 0 | 0 | 0 | 1400.0032 | 0 | 0 | 0 | 0 | 0 | 0 | 0 | -25861.7063 | -19483.2398 | -34699.6295 | 0 | 0 | 61380.2199 | 0 | 55063.511 | 104612.4756 | -2.2737e-13 | 0 | -61380.2199 | 49548.9646 | 58435.4571 | 29864.7128 | 6.5652 | 0.00010827 | 0.66664 | 0.083183 | 1.0471 | 9.4261 | 10.0142 | 0.11159 | 1.8545 | 1.6279e-10 | 0.33479
121.7937 | 3.5359 | 0.16045 | 5.8 | 17.1816 | 6.4557 | 2000.0001 | 0 | 0 | 0 | 0 | 1400.0032 | 0 | 0 | 0 | 0 | 0 | 0 | 0 | -25861.7063 | -19483.2398 | -34699.6295 | 0 | 0 | 61590.12 | 0 | 55063.511 | 104837.0592 | -2.2737e-13 | 0 | -61590.12 | 49773.5482 | 58599.8802 | 29960.6029 | 6.5652 | 0.00010827 | 0.69573 | 0.080061 | 1.059 | 9.5321 | 10.1235 | 0.10693 | 1.8621 | 1.6214e-10 | 0.33502
121.9369 | 3.5382 | 0.14949 | 5.7884 | 17.1825 | 6.4775 | 2000.0001 | 0 | 0 | 0 | 0 | 1400.0032 | 0 | 0 | 0 | 0 | 0 | 0 | 0 | -25861.7063 | -19483.2398 | -34699.6295 | 0 | 0 | 61800.2094 | 0 | 55063.511 | 105061.6652 | -2.2737e-13 | 0 | -61800.2094 | 49998.1542 | 58763.7498 | 30056.5555 | 6.5652 | 0.00010827 | 0.72871 | 0.076786 | 1.0714 | 9.6427 | 10.2375 | 0.10209 | 1.8699 | 1.6148e-10 | 0.33523
122.3965 | 3.5445 | 0.11513 | 5.7508 | 17.1849 | 6.5481 | 2000.0001 | 0 | 0 | 0 | 0 | 1400.0032 | 0 | 0 | 0 | 0 | 0 | 0 | 0 | -25861.7063 | -19483.2398 | -34699.6295 | 0 | 0 | 62475.8715 | 0 | 55063.511 | 105782.7473 | -2.2737e-13 | 0 | -62475.8715 | 50719.2363 | 59285.8286 | 30364.9755 | 6.5652 | 0.00010827 | 0.87248 | 0.065116 | 1.1153 | 10.0315 | 10.6384 | 0.085266 | 1.8956 | 1.5929e-10 | 0.33583
122.8561 | 3.5494 | 0.082079 | 5.7131 | 17.1869 | 6.6201 | 2000.0001 | 0 | 0 | 0 | 0 | 1400.0032 | 0 | 0 | 0 | 0 | 0 | 0 | 0 | -25861.7063 | -19483.2398 | -34699.6295 | 0 | 0 | 63153.2049 | 0 | 55063.511 | 106503.6066 | -2.2737e-13 | 0 | -63153.2049 | 51440.0956 | 59801.3795 | 30673.8847 | 6.5652 | 0.00010827 | 1.1235 | 0.05139 | 1.1663 | 10.4794 | 11.1009 | 0.066214 | 1.9225 | 1.5697e-10 | 0.33629
123.3157 | 3.5528 | 0.05045 | 5.6753 | 17.1882 | 6.6933 | 2000.0001 | 0 | 0 | 0 | 0 | 1400.0032 | 0 | 0 | 0 | 0 | 0 | 0 | 0 | -25861.7063 | -19483.2398 | -34699.6295 | 0 | 0 | 63831.9847 | 0 | 55063.511 | 107223.8852 | -2.2737e-13 | 0 | -63831.9847 | 52160.3742 | 60309.7704 | 30983.1582 | 6.5652 | 0.00010827 | 1.6707 | 0.035157 | 1.2261 | 10.9986 | 11.6375 | 0.044528 | 1.9504 | 1.5453e-10 | 0.33662
123.7753 | 3.5548 | 0.020335 | 5.6374 | 17.189 | 6.7678 | 2000.0001 | 0 | 0 | 0 | 0 | 1400.0032 | 0 | 0 | 0 | 0 | 0 | 0 | 0 | -25861.7063 | -19483.2398 | -34699.6295 | 0 | 0 | 64511.9742 | 0 | 55063.511 | 107943.2177 | -2.2737e-13 | 0 | -64511.9742 | 52879.7067 | 60810.3795 | 31292.6655 | 6.5652 | 0.00010827 | 3.7709 | 0.01586 | 1.2965 | 11.6035 | 12.2632 | 0.019728 | 1.9792 | 1.5197e-10 | 0.3368
123.8902 | 3.555 | 0.013055 | 5.6279 | 17.1891 | 6.7867 | 2000.0001 | 0 | 0 | 0 | 0 | 1400.0032 | 0 | 0 | 0 | 0 | 0 | 0 | 0 | -25861.7063 | -19483.2398 | -34699.6295 | 0 | 0 | 64682.1368 | 0 | 55063.511 | 108122.867 | -2.2737e-13 | 0 | -64682.1368 | 53059.356 | 60934.2566 | 31370.0657 | 6.5652 | 0.00010827 | 5.7326 | 0.010481 | 1.316 | 11.7701 | 12.4356 | 0.012977 | 1.9865 | 1.5131e-10 | 0.33682
124.0051 | 3.5551 | 0.0058762 | 5.6184 | 17.1892 | 6.8056 | 2000.0001 | 0 | 0 | 0 | 0 | 1400.0032 | 0 | 0 | 0 | 0 | 0 | 0 | 0 | -25861.7063 | -19483.2398 | -34699.6295 | 0 | 0 | 64852.3556 | 0 | 55063.511 | 108302.4284 | -2.2737e-13 | 0 | -64852.3556 | 53238.9174 | 61057.6011 | 31447.4699 | 6.5652 | 0.00010827 | 12.426 | 0.0048583 | 1.3363 | 11.9434 | 12.615 | 0.0059869 | 1.9939 | 1.5065e-10 | 0.33684
124.0338 | 3.5551 | 0.0040976 | 5.616 | 17.1892 | 6.8104 | 2000.0001 | 0 | 0 | 0 | 0 | 1400.0032 | 0 | 0 | 0 | 0 | 0 | 0 | 0 | -25861.7063 | -19483.2398 | -34699.6295 | 0 | 0 | 64894.9187 | 0 | 55063.511 | 108347.3045 | -2.2737e-13 | 0 | -64894.9187 | 53283.7935 | 61088.3531 | 31466.8214 | 6.5652 | 0.00010827 | 17.7093 | 0.003413 | 1.3416 | 11.9878 | 12.661 | 0.0042008 | 1.9957 | 1.5048e-10 | 0.33684
124.0625 | 3.5552 | 0.0023255 | 5.6136 | 17.1892 | 6.8151 | 2000.0001 | 0 | 0 | 0 | 0 | 1400.0032 | 0 | 0 | 0 | 0 | 0 | 0 | 0 | -25861.7063 | -19483.2398 | -34699.6295 | 0 | 0 | 64937.485 | 0 | 55063.511 | 108392.1746 | -2.2737e-13 | 0 | -64937.485 | 53328.6636 | 61119.0712 | 31486.1729 | 6.5652 | 0.00010827 | 31.0106 | 0.0019514 | 1.3468 | 12.0326 | 12.7074 | 0.0023989 | 1.9976 | 1.5031e-10 | 0.33684
124.0841 | 3.5552 | 0.001 | 5.6118 | 17.1892 | 6.8187 | 2000.0001 | 0 | 0 | 0 | 0 | 1400.0032 | 0 | 0 | 1898.7387 | 0 | 1.8987 | 10655.3782 | 31251.7116 | -25859.8076 | -8827.8616 | -3447.9179 | 32637.769 | 12946.9247 | 64969.4289 | 18.9874 | 55063.511 | 126419.6912 | 32637.769 | 12946.9247 | -64950.4415 | 71356.1802 | 61142.0997 | 31500.6944 | 6.5652 | 0.00010827 | 103.7882 | 0.00084225 | 1.3508 | 12.0666 | 12.7427 | 0.0010349 | 1.999 | 1.5019e-10 | 0.33684

## Batch 8
Time (h) | Cell Density (10^6 cells/mL) | Glucose (mmol/L) | Glutamine (mmol/L) | Lactate (mmol/L) | Ammonia (mmol/L) | Volume (L) | Dilution Rate (1/h) | Base Dilution Rate (1/h) | Total Inlet Dilution Rate (1/h) | Acid Dilution Rate (1/h) | Feed Medium Use (L) | Base Addition Use (L) | Acid Addition Use (L) | Total Outlet Volume (L) | Permeate Volume (L) | Glucose Out (mmol) | Glutamine Out (mmol) | AA Out (mmol) | Glucose Net (mmol) | Glutamine Net (mmol) | AA Net (mmol) | Lactate Out (mmol) | Ammonium Out (mmol) | O2 In (mmol) | O2 Out (mmol) | CT In (mmol) | CT Out (mmol) | Lactate Net (mmol) | Ammonium Net (mmol) | O2 Net (mmol) | CT Net (mmol) | Water Produced (mmol) | Heat Generated (kJ) | Power/Volume (W/m^3) | Superficial Gas Velocity (m/s) | Y_Glc/X (mol/mol) | Y_Lac/Glc (mol/mol) | Y_Gln/Glc (mol/mol) | Y_O2/Glc (mol/mol) | Y_CO2/Glc (mol/mol) | Y_AA/Glc (mol/mol) | Y_Amm/Gln (mol/mol) | q_H2O (mmol/cell/h) | Heat Rate (kJ/L/h)
0 | 0.6 | 16.7507 | 6.978 | 2.901 | 1.1508 | 600 | 0 | 0 | 0 | 0 | 0 | 0 | 0 | 0 | 0 | 0 | 0 | 0 | -10050.3318 | -3618.5591 | -941.2051 | 0 | 0 | 4.9874 | 0 | 14463.4188 | 0 | 0 | 0 | -4.9874 | -14463.4188 | 0 | 0 | 21.8841 | 3.2481e-05 | 0.66071 | 1.5349 | 0.22476 | 1.3611 | 1.5387 | 0.11259 | 1.3158 | 1.8759e-10 | 0.056848
0.020454 | 0.60036 | 16.7491 | 6.9777 | 2.9035 | 1.1513 | 600 | 0 | 0 | 0 | 0 | 0 | 0 | 0 | 0 | 0 | 0 | 0 | 0 | -10050.3318 | -3618.5591 | -941.2051 | 0 | 0 | 6.335 | 0 | 14463.4188 | 3.2524 | 0 | 0 | -6.335 | -14460.1664 | 1.3818 | 0.69788 | 21.8841 | 3.2481e-05 | 0.6607 | 1.5349 | 0.22476 | 1.3611 | 1.5387 | 0.1126 | 1.3158 | 1.876e-10 | 0.056883
0.040908 | 0.60073 | 16.7474 | 6.9773 | 2.9061 | 1.1518 | 600 | 0 | 0 | 0 | 0 | 0 | 0 | 0 | 0 | 0 | 0 | 0 | 0 | -10050.3318 | -3618.5591 | -941.2051 | 0 | 0 | 7.6833 | 0 | 14463.4188 | 6.5068 | 0 | 0 | -7.6833 | -14456.9121 | 2.7644 | 1.3962 | 21.8841 | 3.2481e-05 | 0.6607 | 1.5349 | 0.22476 | 1.3612 | 1.5387 | 0.1126 | 1.3158 | 1.876e-10 | 0.056917
0.40952 | 0.60732 | 16.7175 | 6.9706 | 2.952 | 1.1606 | 600 | 0 | 0 | 0 | 0 | 0 | 0 | 0 | 0 | 0 | 0 | 0 | 0 | -10050.3318 | -3618.5591 | -941.2051 | 0 | 0 | 32.1246 | 0 | 14463.4188 | 65.4857 | 0 | 0 | -32.1246 | -14397.9331 | 27.8252 | 14.0533 | 21.8841 | 3.2481e-05 | 0.66059 | 1.5347 | 0.22483 | 1.3618 | 1.5394 | 0.11262 | 1.3159 | 1.876e-10 | 0.057542
0.77812 | 0.61399 | 16.6873 | 6.9638 | 2.9984 | 1.1696 | 600 | 0 | 0 | 0 | 0 | 0 | 0 | 0 | 0 | 0 | 0 | 0 | 0 | -10050.3318 | -3618.5591 | -941.2051 | 0 | 0 | 56.8357 | 0 | 14463.4188 | 125.0971 | 0 | 0 | -56.8357 | -14338.3217 | 53.1613 | 26.8494 | 21.8841 | 3.2481e-05 | 0.66047 | 1.5345 | 0.2249 | 1.3624 | 1.5401 | 0.11263 | 1.316 | 1.876e-10 | 0.058174
1.1467 | 0.62073 | 16.6567 | 6.9569 | 3.0453 | 1.1786 | 600 | 0 | 0 | 0 | 0 | 0 | 0 | 0 | 0 | 0 | 0 | 0 | 0 | -10050.3318 | -3618.5591 | -941.2051 | 0 | 0 | 81.8198 | 0 | 14463.4188 | 185.3474 | 0 | 0 | -81.8198 | -14278.0715 | 78.7756 | 39.786 | 21.8841 | 3.2481e-05 | 0.66036 | 1.5343 | 0.22496 | 1.3631 | 1.5408 | 0.11265 | 1.3161 | 1.876e-10 | 0.058812
2.1467 | 0.63938 | 16.5722 | 6.9379 | 3.1749 | 1.2036 | 600 | 0 | 0 | 0 | 0 | 0 | 0 | 0 | 0 | 0 | 0 | 0 | 0 | -10050.3318 | -3618.5591 | -941.2051 | 0 | 0 | 151.0017 | 0 | 14463.4188 | 352.0795 | 0 | 0 | -151.0017 | -14111.3393 | 149.6944 | 75.6033 | 21.8841 | 3.2481e-05 | 0.66007 | 1.5339 | 0.22515 | 1.3649 | 1.5427 | 0.1127 | 1.3164 | 1.876e-10 | 0.060579
3.1467 | 0.65857 | 16.4852 | 6.9183 | 3.3083 | 1.2294 | 600 | 0 | 0 | 0 | 0 | 0 | 0 | 0 | 0 | 0 | 0 | 0 | 0 | -10050.3318 | -3618.5591 | -941.2051 | 0 | 0 | 222.2744 | 0 | 14463.4188 | 523.6936 | 0 | 0 | -222.2744 | -13939.7252 | 222.7434 | 112.4962 | 21.8841 | 3.2481e-05 | 0.65977 | 1.5334 | 0.22534 | 1.3667 | 1.5447 | 0.11275 | 1.3166 | 1.876e-10 | 0.062397
4.1467 | 0.67833 | 16.3957 | 6.8981 | 3.4455 | 1.256 | 600 | 0 | 0 | 0 | 0 | 0 | 0 | 0 | 0 | 0 | 0 | 0 | 0 | -10050.3318 | -3618.5591 | -941.2051 | 0 | 0 | 295.7 | 0 | 14463.4188 | 700.3248 | 0 | 0 | -295.7 | -13763.094 | 297.9843 | 150.4962 | 21.8841 | 3.2481e-05 | 0.65948 | 1.5329 | 0.22554 | 1.3687 | 1.5467 | 0.1128 | 1.3169 | 1.876e-10 | 0.064269
5.1467 | 0.69866 | 16.3037 | 6.8773 | 3.5865 | 1.2833 | 600 | 0 | 0 | 0 | 0 | 0 | 0 | 0 | 0 | 0 | 0 | 0 | 0 | -10050.3318 | -3618.5591 | -941.2051 | 0 | 0 | 371.3425 | 0 | 14463.4188 | 882.1111 | 0 | 0 | -371.3425 | -13581.3077 | 375.4805 | 189.6356 | 21.8841 | 3.2481e-05 | 0.65919 | 1.5324 | 0.22575 | 1.3707 | 1.5489 | 0.11285 | 1.3173 | 1.876e-10 | 0.066196
6.1467 | 0.71958 | 16.209 | 6.856 | 3.7316 | 1.3115 | 600 | 0 | 0 | 0 | 0 | 0 | 0 | 0 | 0 | 0 | 0 | 0 | 0 | -10050.3318 | -3618.5591 | -941.2051 | 0 | 0 | 449.2672 | 0 | 14463.4188 | 1069.1936 | 0 | 0 | -449.2672 | -13394.2252 | 455.2967 | 229.9477 | 21.8841 | 3.2481e-05 | 0.65891 | 1.5318 | 0.22597 | 1.3728 | 1.5511 | 0.1129 | 1.3176 | 1.8759e-10 | 0.068178
7.1467 | 0.74111 | 16.1117 | 6.8339 | 3.8807 | 1.3405 | 600 | 0 | 0 | 0 | 0 | 0 | 0 | 0 | 0 | 0 | 0 | 0 | 0 | -10050.3318 | -3618.5591 | -941.2051 | 0 | 0 | 529.5415 | 0 | 14463.4188 | 1261.7165 | 0 | 0 | -529.5415 | -13201.7023 | 537.4995 | 271.4663 | 21.8841 | 3.2481e-05 | 0.65863 | 1.5313 | 0.22619 | 1.3749 | 1.5534 | 0.11295 | 1.318 | 1.8759e-10 | 0.070218
8.1467 | 0.76326 | 16.0115 | 6.8113 | 4.0341 | 1.3704 | 600 | 0 | 0 | 0 | 0 | 0 | 0 | 0 | 0 | 0 | 0 | 0 | 0 | -10050.3318 | -3618.5591 | -941.2051 | 0 | 0 | 612.2347 | 0 | 14463.4188 | 1459.8272 | 0 | 0 | -612.2347 | -13003.5916 | 622.1568 | 314.2266 | 21.8841 | 3.2481e-05 | 0.65836 | 1.5308 | 0.22642 | 1.3772 | 1.5558 | 0.113 | 1.3184 | 1.8758e-10 | 0.072317
9.1467 | 0.78605 | 15.9085 | 6.7879 | 4.1917 | 1.4012 | 600 | 0 | 0 | 0 | 0 | 0 | 0 | 0 | 0 | 0 | 0 | 0 | 0 | -10050.3318 | -3618.5591 | -941.2051 | 0 | 0 | 697.4176 | 0 | 14463.4188 | 1663.676 | 0 | 0 | -697.4176 | -12799.7428 | 709.3385 | 358.2643 | 21.8841 | 3.2481e-05 | 0.6581 | 1.5302 | 0.22666 | 1.3795 | 1.5582 | 0.11304 | 1.3189 | 1.8757e-10 | 0.074476
10.1467 | 0.8095 | 15.8026 | 6.7639 | 4.3538 | 1.4329 | 600 | 0 | 0 | 0 | 0 | 0 | 0 | 0 | 0 | 0 | 0 | 0 | 0 | -10050.3318 | -3618.5591 | -941.2051 | 0 | 0 | 785.1634 | 0 | 14463.4188 | 1873.4164 | 0 | 0 | -785.1634 | -12590.0024 | 799.1159 | 403.6162 | 21.8841 | 3.2481e-05 | 0.65785 | 1.5296 | 0.22691 | 1.3819 | 1.5608 | 0.11308 | 1.3194 | 1.8755e-10 | 0.076697
11.1467 | 0.83361 | 15.6937 | 6.7392 | 4.5203 | 1.4655 | 600 | 0 | 0 | 0 | 0 | 0 | 0 | 0 | 0 | 0 | 0 | 0 | 0 | -10050.3318 | -3618.5591 | -941.2051 | 0 | 0 | 875.5467 | 0 | 14463.4188 | 2089.2048 | 0 | 0 | -875.5467 | -12374.2141 | 891.5617 | 450.32 | 21.8841 | 3.2481e-05 | 0.6576 | 1.5291 | 0.22716 | 1.3844 | 1.5635 | 0.11313 | 1.3199 | 1.8753e-10 | 0.078982
12.1467 | 0.85842 | 15.5817 | 6.7138 | 4.6915 | 1.4991 | 600 | 0 | 0 | 0 | 0 | 0 | 0 | 0 | 0 | 0 | 0 | 0 | 0 | -10050.3318 | -3618.5591 | -941.2051 | 0 | 0 | 968.6445 | 0 | 14463.4188 | 2311.2006 | 0 | 0 | -968.6445 | -12152.2183 | 986.7506 | 498.4142 | 21.8841 | 3.2481e-05 | 0.65737 | 1.5285 | 0.22743 | 1.387 | 1.5662 | 0.11317 | 1.3204 | 1.8751e-10 | 0.081332
13.1467 | 0.88392 | 15.4666 | 6.6876 | 4.8674 | 1.5337 | 600 | 0 | 0 | 0 | 0 | 0 | 0 | 0 | 0 | 0 | 0 | 0 | 0 | -10050.3318 | -3618.5591 | -941.2051 | 0 | 0 | 1064.5355 | 0 | 14463.4188 | 2539.5662 | 0 | 0 | -1064.5355 | -11923.8527 | 1084.7588 | 547.9385 | 21.8841 | 3.2481e-05 | 0.65714 | 1.5279 | 0.22771 | 1.3897 | 1.5691 | 0.11321 | 1.321 | 1.8749e-10 | 0.083749
14.1467 | 0.91015 | 15.3483 | 6.6606 | 5.0481 | 1.5693 | 600 | 0 | 0 | 0 | 0 | 0 | 0 | 0 | 0 | 0 | 0 | 0 | 0 | -10050.3318 | -3618.5591 | -941.2051 | 0 | 0 | 1163.3006 | 0 | 14463.4188 | 2774.4668 | 0 | 0 | -1163.3006 | -11688.9521 | 1185.6641 | 598.9333 | 21.8841 | 3.2481e-05 | 0.65693 | 1.5272 | 0.22799 | 1.3925 | 1.5721 | 0.11324 | 1.3217 | 1.8747e-10 | 0.086234
15.1467 | 0.93712 | 15.2267 | 6.6329 | 5.2338 | 1.606 | 600 | 0 | 0 | 0 | 0 | 0 | 0 | 0 | 0 | 0 | 0 | 0 | 0 | -10050.3318 | -3618.5591 | -941.2051 | 0 | 0 | 1265.0226 | 0 | 14463.4188 | 3016.0703 | 0 | 0 | -1265.0226 | -11447.3485 | 1289.5458 | 651.4401 | 21.8841 | 3.2481e-05 | 0.65674 | 1.5266 | 0.22829 | 1.3955 | 1.5752 | 0.11328 | 1.3224 | 1.8744e-10 | 0.088789
16.1467 | 0.96484 | 15.1017 | 6.6043 | 5.4246 | 1.6437 | 600 | 0 | 0 | 0 | 0 | 0 | 0 | 0 | 0 | 0 | 0 | 0 | 0 | -10050.3318 | -3618.5591 | -941.2051 | 0 | 0 | 1369.7864 | 0 | 14463.4188 | 3264.5475 | 0 | 0 | -1369.7864 | -11198.8713 | 1396.4848 | 705.5014 | 21.8841 | 3.2481e-05 | 0.65656 | 1.526 | 0.2286 | 1.3985 | 1.5784 | 0.11331 | 1.3231 | 1.874e-10 | 0.091415
17.1467 | 0.99333 | 14.9733 | 6.5749 | 5.6205 | 1.6826 | 600 | 0 | 0 | 0 | 0 | 0 | 0 | 0 | 0 | 0 | 0 | 0 | 0 | -10050.3318 | -3618.5591 | -941.2051 | 0 | 0 | 1477.6791 | 0 | 14463.4188 | 3520.0715 | 0 | 0 | -1477.6791 | -10943.3473 | 1506.5637 | 761.1605 | 21.8841 | 3.2481e-05 | 0.65639 | 1.5253 | 0.22893 | 1.4017 | 1.5818 | 0.11334 | 1.3239 | 1.8737e-10 | 0.094115
18.1467 | 1.0226 | 14.8413 | 6.5447 | 5.8217 | 1.7227 | 600 | 0 | 0 | 0 | 0 | 0 | 0 | 0 | 0 | 0 | 0 | 0 | 0 | -10050.3318 | -3618.5591 | -941.2051 | 0 | 0 | 1588.7898 | 0 | 14463.4188 | 3782.818 | 0 | 0 | -1588.7898 | -10680.6009 | 1619.8666 | 818.4618 | 21.8841 | 3.2481e-05 | 0.65624 | 1.5246 | 0.22926 | 1.405 | 1.5853 | 0.11336 | 1.3247 | 1.8732e-10 | 0.096889
19.1467 | 1.0527 | 14.7058 | 6.5136 | 6.0283 | 1.7639 | 600 | 0 | 0 | 0 | 0 | 0 | 0 | 0 | 0 | 0 | 0 | 0 | 0 | -10050.3318 | -3618.5591 | -941.2051 | 0 | 0 | 1703.2097 | 0 | 14463.4188 | 4052.9647 | 0 | 0 | -1703.2097 | -10410.4541 | 1736.4789 | 877.4506 | 21.8841 | 3.2481e-05 | 0.65611 | 1.5239 | 0.22962 | 1.4085 | 1.5889 | 0.11338 | 1.3256 | 1.8728e-10 | 0.09974
20.1467 | 1.0836 | 14.5666 | 6.4816 | 6.2405 | 1.8063 | 600 | 0 | 0 | 0 | 0 | 0 | 0 | 0 | 0 | 0 | 0 | 0 | 0 | -10050.3318 | -3618.5591 | -941.2051 | 0 | 0 | 1821.0322 | 0 | 14463.4188 | 4330.6916 | 0 | 0 | -1821.0322 | -10132.7272 | 1856.4876 | 938.1732 | 21.8841 | 3.2481e-05 | 0.65601 | 1.5232 | 0.22998 | 1.4121 | 1.5927 | 0.1134 | 1.3266 | 1.8723e-10 | 0.10267
21.1467 | 1.1154 | 14.4236 | 6.4487 | 6.4582 | 1.85 | 600 | 0 | 0 | 0 | 0 | 0 | 0 | 0 | 0 | 0 | 0 | 0 | 0 | -10050.3318 | -3618.5591 | -941.2051 | 0 | 0 | 1942.3529 | 0 | 14463.4188 | 4616.1805 | 0 | 0 | -1942.3529 | -9847.2383 | 1979.981 | 1000.6769 | 21.8841 | 3.2481e-05 | 0.65592 | 1.5225 | 0.23036 | 1.4158 | 1.5967 | 0.11342 | 1.3276 | 1.8717e-10 | 0.10568
22.1467 | 1.148 | 14.2767 | 6.4148 | 6.6817 | 1.8949 | 600 | 0 | 0 | 0 | 0 | 0 | 0 | 0 | 0 | 0 | 0 | 0 | 0 | -10050.3318 | -3618.5591 | -941.2051 | 0 | 0 | 2067.2693 | 0 | 14463.4188 | 4909.6147 | 0 | 0 | -2067.2693 | -9553.8041 | 2107.0487 | 1065.0099 | 21.8841 | 3.2481e-05 | 0.65586 | 1.5217 | 0.23076 | 1.4198 | 1.6008 | 0.11343 | 1.3287 | 1.8711e-10 | 0.10877
23.1467 | 1.1814 | 14.126 | 6.38 | 6.9111 | 1.9412 | 600 | 0 | 0 | 0 | 0 | 0 | 0 | 0 | 0 | 0 | 0 | 0 | 0 | -10050.3318 | -3618.5591 | -941.2051 | 0 | 0 | 2195.8814 | 0 | 14463.4188 | 5211.179 | 0 | 0 | -2195.8814 | -9252.2398 | 2237.7817 | 1131.2213 | 21.8841 | 3.2481e-05 | 0.65582 | 1.521 | 0.23117 | 1.4239 | 1.6051 | 0.11343 | 1.3299 | 1.8704e-10 | 0.11194
24.1467 | 1.2158 | 13.9712 | 6.3442 | 7.1464 | 1.9889 | 600 | 0 | 0 | 0 | 0 | 0 | 0 | 0 | 0 | 0 | 0 | 0 | 0 | -10050.3318 | -3618.5591 | -941.2051 | 0 | 0 | 2328.291 | 0 | 14463.4188 | 5521.0591 | 0 | 0 | -2328.291 | -8942.3598 | 2372.272 | 1199.361 | 21.8841 | 3.2481e-05 | 0.65581 | 1.5202 | 0.23161 | 1.4282 | 1.6097 | 0.11344 | 1.3311 | 1.8697e-10 | 0.11519
25.1467 | 1.2511 | 13.8124 | 6.3074 | 7.3877 | 2.0379 | 600 | 0 | 0 | 0 | 0 | 0 | 0 | 0 | 0 | 0 | 0 | 0 | 0 | -10050.3318 | -3618.5591 | -941.2051 | 0 | 0 | 2464.6022 | 0 | 14463.4188 | 5839.4413 | 0 | 0 | -2464.6022 | -8623.9776 | 2510.6127 | 1269.4802 | 21.8841 | 3.2481e-05 | 0.65582 | 1.5194 | 0.23206 | 1.4327 | 1.6144 | 0.11343 | 1.3324 | 1.8689e-10 | 0.11854
26.1467 | 1.2873 | 13.6495 | 6.2695 | 7.6352 | 2.0884 | 600 | 0 | 0 | 0 | 0 | 0 | 0 | 0 | 0 | 0 | 0 | 0 | 0 | -10050.3318 | -3618.5591 | -941.2051 | 0 | 0 | 2604.9213 | 0 | 14463.4188 | 6166.5123 | 0 | 0 | -2604.9213 | -8296.9065 | 2652.8979 | 1341.6305 | 21.8841 | 3.2481e-05 | 0.65587 | 1.5185 | 0.23254 | 1.4374 | 1.6193 | 0.11343 | 1.3338 | 1.868e-10 | 0.12196
27.1467 | 1.3244 | 13.4823 | 6.2306 | 7.889 | 2.1403 | 600 | 0 | 0 | 0 | 0 | 0 | 0 | 0 | 0 | 0 | 0 | 0 | 0 | -10050.3318 | -3618.5591 | -941.2051 | 0 | 0 | 2749.3564 | 0 | 14463.4188 | 6502.4586 | 0 | 0 | -2749.3564 | -7960.9602 | 2799.2226 | 1415.8646 | 21.8841 | 3.2481e-05 | 0.65595 | 1.5177 | 0.23303 | 1.4423 | 1.6245 | 0.11341 | 1.3353 | 1.8671e-10 | 0.12548
28.1467 | 1.3625 | 13.3108 | 6.1906 | 8.1492 | 2.1937 | 600 | 0 | 0 | 0 | 0 | 0 | 0 | 0 | 0 | 0 | 0 | 0 | 0 | -10050.3318 | -3618.5591 | -941.2051 | 0 | 0 | 2898.0178 | 0 | 14463.4188 | 6847.4662 | 0 | 0 | -2898.0178 | -7615.9526 | 2949.6823 | 1492.2359 | 21.8841 | 3.2481e-05 | 0.65606 | 1.5168 | 0.23355 | 1.4475 | 1.6299 | 0.11339 | 1.3369 | 1.8661e-10 | 0.12909
29.1467 | 1.4015 | 13.135 | 6.1495 | 8.4158 | 2.2487 | 600 | 0 | 0 | 0 | 0 | 0 | 0 | 0 | 0 | 0 | 0 | 0 | 0 | -10050.3318 | -3618.5591 | -941.2051 | 0 | 0 | 3051.018 | 0 | 14463.4188 | 7201.7196 | 0 | 0 | -3051.018 | -7261.6992 | 3104.3732 | 1570.7987 | 21.8841 | 3.2481e-05 | 0.6562 | 1.5159 | 0.2341 | 1.453 | 1.6356 | 0.11337 | 1.3386 | 1.865e-10 | 0.13279
30.1467 | 1.4415 | 12.9548 | 6.1073 | 8.6889 | 2.3053 | 600 | 0 | 0 | 0 | 0 | 0 | 0 | 0 | 0 | 0 | 0 | 0 | 0 | -10050.3318 | -3618.5591 | -941.2051 | 0 | 0 | 3208.471 | 0 | 14463.4188 | 7565.4034 | 0 | 0 | -3208.471 | -6898.0155 | 3263.3904 | 1651.6078 | 21.8841 | 3.2481e-05 | 0.65642 | 1.5149 | 0.23467 | 1.4587 | 1.6416 | 0.11333 | 1.3405 | 1.8638e-10 | 0.13658
30.3467 | 1.4496 | 12.9182 | 6.0987 | 8.7444 | 2.3169 | 600 | 0 | 0 | 0 | 0 | 0 | 0 | 0 | 0 | 0 | 0 | 0 | 0 | -10050.3318 | -3618.5591 | -941.2051 | 0 | 0 | 3240.5041 | 0 | 14463.4188 | 7639.2864 | 0 | 0 | -3240.5041 | -6824.1324 | 3295.7182 | 1668.0432 | 21.8841 | 3.2481e-05 | 0.65663 | 1.5148 | 0.23478 | 1.4598 | 1.6428 | 0.11329 | 1.341 | 1.8634e-10 | 0.13735
30.5467 | 1.4578 | 12.8814 | 6.09 | 8.8 | 2.3284 | 600 | 0 | 0 | 0 | 0 | 0 | 0 | 0 | 0 | 0 | 0 | 0 | 0 | -10050.3318 | -3618.5591 | -941.2051 | 0 | 0 | 3272.7207 | 0 | 14463.4188 | 7713.5581 | 0 | 0 | -3272.7207 | -6749.8607 | 3328.2205 | 1684.571 | 21.8841 | 3.2481e-05 | 0.65684 | 1.5147 | 0.23489 | 1.4609 | 1.644 | 0.11326 | 1.3415 | 1.863e-10 | 0.13812
30.7467 | 1.466 | 12.8445 | 6.0814 | 8.856 | 2.3401 | 600 | 0 | 0 | 0 | 0 | 0 | 0 | 0 | 0 | 0 | 0 | 0 | 0 | -10050.3318 | -3618.5591 | -941.2051 | 0 | 0 | 3305.1216 | 0 | 14463.4188 | 7788.2199 | 0 | 0 | -3305.1216 | -6675.199 | 3360.8981 | 1701.1918 | 21.8841 | 3.2481e-05 | 0.65706 | 1.5146 | 0.23501 | 1.4621 | 1.6451 | 0.11322 | 1.342 | 1.8626e-10 | 0.13889
30.9467 | 1.4742 | 12.8073 | 6.0726 | 8.9123 | 2.3518 | 600 | 0 | 0 | 0 | 0 | 0 | 0 | 0 | 0 | 0 | 0 | 0 | 0 | -10050.3318 | -3618.5591 | -941.2051 | 0 | 0 | 3337.7077 | 0 | 14463.4188 | 7863.273 | 0 | 0 | -3337.7077 | -6600.1458 | 3393.7515 | 1717.906 | 21.8841 | 3.2481e-05 | 0.65727 | 1.5145 | 0.23512 | 1.4633 | 1.6463 | 0.11318 | 1.3426 | 1.8621e-10 | 0.13967
31.1467 | 1.4825 | 12.77 | 6.0639 | 8.9688 | 2.3636 | 600 | 0 | 0 | 0 | 0 | 0 | 0 | 0 | 0 | 0 | 0 | 0 | 0 | -10050.3318 | -3618.5591 | -941.2051 | 0 | 0 | 3370.48 | 0 | 14463.4188 | 7938.719 | 0 | 0 | -3370.48 | -6524.6998 | 3426.7816 | 1734.7139 | 21.8841 | 3.2481e-05 | 0.65749 | 1.5144 | 0.23524 | 1.4644 | 1.6475 | 0.11315 | 1.3431 | 1.8617e-10 | 0.14046
31.3467 | 1.4908 | 12.7325 | 6.055 | 9.0255 | 2.3754 | 600 | 0 | 0 | 0 | 0 | 0 | 0 | 0 | 0 | 0 | 0 | 0 | 0 | -10050.3318 | -3618.5591 | -941.2051 | 0 | 0 | 3403.4393 | 0 | 14463.4188 | 8014.559 | 0 | 0 | -3403.4393 | -6448.8598 | 3459.989 | 1751.616 | 21.8841 | 3.2481e-05 | 0.65771 | 1.5143 | 0.23535 | 1.4656 | 1.6488 | 0.11311 | 1.3437 | 1.8613e-10 | 0.14124
31.7467 | 1.5075 | 12.657 | 6.0372 | 9.1399 | 2.3993 | 600 | 0 | 0 | 0 | 0 | 0 | 0 | 0 | 0 | 0 | 0 | 0 | 0 | -10050.3318 | -3618.5591 | -941.2051 | 0 | 0 | 3469.9232 | 0 | 14463.4188 | 8167.4274 | 0 | 0 | -3469.9232 | -6295.9914 | 3526.9386 | 1785.7048 | 21.8841 | 3.2481e-05 | 0.65817 | 1.5141 | 0.23559 | 1.468 | 1.6513 | 0.11303 | 1.3448 | 1.8604e-10 | 0.14283
32.1467 | 1.5244 | 12.5807 | 6.0193 | 9.2554 | 2.4235 | 600 | 0 | 0 | 0 | 0 | 0 | 0 | 0 | 0 | 0 | 0 | 0 | 0 | -10050.3318 | -3618.5591 | -941.2051 | 0 | 0 | 3537.166 | 0 | 14463.4188 | 8321.888 | 0 | 0 | -3537.166 | -6141.5308 | 3594.6055 | 1820.1756 | 21.8841 | 3.2481e-05 | 0.65863 | 1.5139 | 0.23583 | 1.4705 | 1.6538 | 0.11295 | 1.3459 | 1.8594e-10 | 0.14443
32.5467 | 1.5414 | 12.5037 | 6.0011 | 9.372 | 2.448 | 600 | 0 | 0 | 0 | 0 | 0 | 0 | 0 | 0 | 0 | 0 | 0 | 0 | -10050.3318 | -3618.5591 | -941.2051 | 0 | 0 | 3605.1752 | 0 | 14463.4188 | 8477.9514 | 0 | 0 | -3605.1752 | -5985.4674 | 3662.9951 | 1855.0317 | 21.8841 | 3.2481e-05 | 0.6591 | 1.5137 | 0.23608 | 1.473 | 1.6564 | 0.11287 | 1.347 | 1.8585e-10 | 0.14604
32.9467 | 1.5586 | 12.4259 | 5.9827 | 9.4897 | 2.4728 | 600 | 0 | 0 | 0 | 0 | 0 | 0 | 0 | 0 | 0 | 0 | 0 | 0 | -10050.3318 | -3618.5591 | -941.2051 | 0 | 0 | 3673.9581 | 0 | 14463.4188 | 8635.6279 | 0 | 0 | -3673.9581 | -5827.791 | 3732.1128 | 1890.2768 | 21.8841 | 3.2481e-05 | 0.65958 | 1.5135 | 0.23633 | 1.4756 | 1.659 | 0.11279 | 1.3482 | 1.8576e-10 | 0.14767
33.3467 | 1.5759 | 12.3474 | 5.9642 | 9.6085 | 2.4978 | 600 | 0 | 0 | 0 | 0 | 0 | 0 | 0 | 0 | 0 | 0 | 0 | 0 | -10050.3318 | -3618.5591 | -941.2051 | 0 | 0 | 3743.522 | 0 | 14463.4188 | 8794.9274 | 0 | 0 | -3743.522 | -5668.4914 | 3801.9639 | 1925.9141 | 21.8841 | 3.2481e-05 | 0.66007 | 1.5132 | 0.23659 | 1.4782 | 1.6618 | 0.1127 | 1.3494 | 1.8566e-10 | 0.14931
34.3467 | 1.6199 | 12.1479 | 5.9169 | 9.9104 | 2.5617 | 600 | 0 | 0 | 0 | 0 | 0 | 0 | 0 | 0 | 0 | 0 | 0 | 0 | -10050.3318 | -3618.5591 | -941.2051 | 0 | 0 | 3920.9051 | 0 | 14463.4188 | 9200.3528 | 0 | 0 | -3920.9051 | -5263.0661 | 3979.8409 | 2016.7503 | 21.8841 | 3.2481e-05 | 0.66134 | 1.5126 | 0.23726 | 1.4851 | 1.6688 | 0.11249 | 1.3525 | 1.8541e-10 | 0.15348
35.3467 | 1.6648 | 11.9437 | 5.8684 | 10.2192 | 2.6274 | 600 | 0 | 0 | 0 | 0 | 0 | 0 | 0 | 0 | 0 | 0 | 0 | 0 | -10050.3318 | -3618.5591 | -941.2051 | 0 | 0 | 4103.3315 | 0 | 14463.4188 | 9616.1337 | 0 | 0 | -4103.3315 | -4847.2851 | 4162.417 | 2110.1138 | 21.8841 | 3.2481e-05 | 0.66268 | 1.512 | 0.23797 | 1.4923 | 1.6763 | 0.11226 | 1.3557 | 1.8515e-10 | 0.15773
36.3467 | 1.7107 | 11.7347 | 5.8186 | 10.5351 | 2.695 | 600 | 0 | 0 | 0 | 0 | 0 | 0 | 0 | 0 | 0 | 0 | 0 | 0 | -10050.3318 | -3618.5591 | -941.2051 | 0 | 0 | 4290.9178 | 0 | 14463.4188 | 10042.4118 | 0 | 0 | -4290.9178 | -4421.007 | 4349.7723 | 2206.0585 | 21.8841 | 3.2481e-05 | 0.66408 | 1.5113 | 0.23872 | 1.5 | 1.6842 | 0.11202 | 1.3591 | 1.8488e-10 | 0.16208
37.3467 | 1.7575 | 11.521 | 5.7675 | 10.858 | 2.7645 | 600 | 0 | 0 | 0 | 0 | 0 | 0 | 0 | 0 | 0 | 0 | 0 | 0 | -10050.3318 | -3618.5591 | -941.2051 | 0 | 0 | 4483.7814 | 0 | 14463.4188 | 10479.3191 | 0 | 0 | -4483.7814 | -3984.0998 | 4541.9852 | 2304.6382 | 21.8841 | 3.2481e-05 | 0.66556 | 1.5106 | 0.23953 | 1.5081 | 1.6925 | 0.11177 | 1.3627 | 1.846e-10 | 0.16652
38.3467 | 1.8053 | 11.3025 | 5.715 | 11.1879 | 2.836 | 600 | 0 | 0 | 0 | 0 | 0 | 0 | 0 | 0 | 0 | 0 | 0 | 0 | -10050.3318 | -3618.5591 | -941.2051 | 0 | 0 | 4682.0401 | 0 | 14463.4188 | 10926.9763 | 0 | 0 | -4682.0401 | -3536.4425 | 4739.1318 | 2405.906 | 21.8841 | 3.2481e-05 | 0.6671 | 1.5098 | 0.24038 | 1.5167 | 1.7014 | 0.11152 | 1.3664 | 1.8431e-10 | 0.17104
39.3467 | 1.8539 | 11.0793 | 5.6613 | 11.5249 | 2.9096 | 600 | 0 | 0 | 0 | 0 | 0 | 0 | 0 | 0 | 0 | 0 | 0 | 0 | -10050.3318 | -3618.5591 | -941.2051 | 0 | 0 | 4885.8118 | 0 | 14463.4188 | 11385.4921 | 0 | 0 | -4885.8118 | -3077.9268 | 4941.2857 | 2509.9149 | 21.8841 | 3.2481e-05 | 0.66871 | 1.5089 | 0.24128 | 1.5259 | 1.7109 | 0.11125 | 1.3703 | 1.84e-10 | 0.17565
40.3467 | 1.9035 | 10.8513 | 5.6062 | 11.8688 | 2.9853 | 600 | 0 | 0 | 0 | 0 | 0 | 0 | 0 | 0 | 0 | 0 | 0 | 0 | -10050.3318 | -3618.5591 | -941.2051 | 0 | 0 | 5095.2149 | 0 | 14463.4188 | 11854.9609 | 0 | 0 | -5095.2149 | -2608.458 | 5148.5175 | 2616.7173 | 21.8841 | 3.2481e-05 | 0.67039 | 1.508 | 0.24225 | 1.5356 | 1.721 | 0.11097 | 1.3744 | 1.8368e-10 | 0.18035
41.3467 | 1.954 | 10.6186 | 5.5497 | 12.2196 | 3.063 | 600 | 0 | 0 | 0 | 0 | 0 | 0 | 0 | 0 | 0 | 0 | 0 | 0 | -10050.3318 | -3618.5591 | -941.2051 | 0 | 0 | 5310.3676 | 0 | 14463.4188 | 12335.4616 | 0 | 0 | -5310.3676 | -2127.9573 | 5360.8949 | 2726.3646 | 21.8841 | 3.2481e-05 | 0.67214 | 1.507 | 0.24328 | 1.546 | 1.7317 | 0.11068 | 1.3787 | 1.8335e-10 | 0.18514
42.3467 | 2.0054 | 10.3812 | 5.4918 | 12.5773 | 3.143 | 600 | 0 | 0 | 0 | 0 | 0 | 0 | 0 | 0 | 0 | 0 | 0 | 0 | -10050.3318 | -3618.5591 | -941.2051 | 0 | 0 | 5531.3877 | 0 | 14463.4188 | 12827.0555 | 0 | 0 | -5531.3877 | -1636.3633 | 5578.4817 | 2838.9076 | 21.8841 | 3.2481e-05 | 0.67396 | 1.5058 | 0.24439 | 1.5571 | 1.7432 | 0.11038 | 1.3832 | 1.8301e-10 | 0.19001
43.3467 | 2.0576 | 10.1391 | 5.4325 | 12.9416 | 3.2251 | 600 | 0 | 0 | 0 | 0 | 0 | 0 | 0 | 0 | 0 | 0 | 0 | 0 | -10050.3318 | -3618.5591 | -941.2051 | 0 | 0 | 5758.3925 | 0 | 14463.4188 | 13329.7848 | 0 | 0 | -5758.3925 | -1133.6341 | 5801.3381 | 2954.3957 | 21.8841 | 3.2481e-05 | 0.67584 | 1.5046 | 0.24557 | 1.5689 | 1.7554 | 0.11007 | 1.3878 | 1.8266e-10 | 0.19495
44.3467 | 2.1107 | 9.8925 | 5.3717 | 13.3126 | 3.3095 | 600 | 0 | 0 | 0 | 0 | 0 | 0 | 0 | 0 | 0 | 0 | 0 | 0 | -10050.3318 | -3618.5591 | -941.2051 | 0 | 0 | 5991.4988 | 0 | 14463.4188 | 13843.6697 | 0 | 0 | -5991.4988 | -619.7492 | 6029.5202 | 3072.8772 | 21.8841 | 3.2481e-05 | 0.6778 | 1.5033 | 0.24683 | 1.5816 | 1.7685 | 0.10976 | 1.3927 | 1.8229e-10 | 0.19998
45.3467 | 2.1646 | 9.6413 | 5.3096 | 13.6899 | 3.3963 | 600 | 0 | 0 | 0 | 0 | 0 | 0 | 0 | 0 | 0 | 0 | 0 | 0 | -10050.3318 | -3618.5591 | -941.2051 | 0 | 0 | 6230.8222 | 0 | 14463.4188 | 14368.7071 | 0 | 0 | -6230.8222 | -94.7117 | 6263.0794 | 3194.3989 | 21.8841 | 3.2481e-05 | 0.67981 | 1.5018 | 0.24819 | 1.5951 | 1.7826 | 0.10943 | 1.3978 | 1.8191e-10 | 0.20509
46.3467 | 2.2193 | 9.3858 | 5.246 | 14.0734 | 3.4853 | 600 | 0 | 0 | 0 | 0 | 0 | 0 | 0 | 0 | 0 | 0 | 0 | 0 | -10050.3318 | -3618.5591 | -941.2051 | 0 | 0 | 6476.4769 | 0 | 14463.4188 | 14904.8679 | 0 | 0 | -6476.4769 | 441.449 | 6502.0624 | 3319.0058 | 21.8841 | 3.2481e-05 | 0.68188 | 1.5002 | 0.24965 | 1.6096 | 1.7976 | 0.1091 | 1.4032 | 1.8152e-10 | 0.21027
47.3467 | 2.2747 | 9.126 | 5.1809 | 14.4629 | 3.5768 | 600 | 0 | 0 | 0 | 0 | 0 | 0 | 0 | 0 | 0 | 0 | 0 | 0 | -10050.3318 | -3618.5591 | -941.2051 | 0 | 0 | 6728.5758 | 0 | 14463.4188 | 15452.0943 | 0 | 0 | -6728.5758 | 988.6755 | 6746.5105 | 3446.7411 | 21.8841 | 3.2481e-05 | 0.684 | 1.4984 | 0.25122 | 1.6253 | 1.8138 | 0.10876 | 1.4088 | 1.8112e-10 | 0.21552
48.3467 | 2.3308 | 8.8622 | 5.1144 | 14.858 | 3.6707 | 600 | 0 | 0 | 0 | 0 | 0 | 0 | 0 | 0 | 0 | 0 | 0 | 0 | -10050.3318 | -3618.5591 | -941.2051 | 0 | 0 | 6987.2298 | 0 | 14463.4188 | 16010.2978 | 0 | 0 | -6987.2298 | 1546.879 | 6996.4595 | 3577.6457 | 21.8841 | 3.2481e-05 | 0.68618 | 1.4964 | 0.25292 | 1.642 | 1.8313 | 0.10842 | 1.4146 | 1.807e-10 | 0.22083
49.3467 | 2.3875 | 8.5943 | 5.0464 | 15.2585 | 3.7671 | 600 | 0 | 0 | 0 | 0 | 0 | 0 | 0 | 0 | 0 | 0 | 0 | 0 | -10050.3318 | -3618.5591 | -941.2051 | 0 | 0 | 7252.5477 | 0 | 14463.4188 | 16579.356 | 0 | 0 | -7252.5477 | 2115.9372 | 7251.9393 | 3711.7582 | 21.8841 | 3.2481e-05 | 0.68839 | 1.4942 | 0.25475 | 1.6601 | 1.8501 | 0.10807 | 1.4207 | 1.8028e-10 | 0.22621
50.3467 | 2.4449 | 8.3228 | 4.977 | 15.664 | 3.866 | 600 | 0 | 0 | 0 | 0 | 0 | 0 | 0 | 0 | 0 | 0 | 0 | 0 | -10050.3318 | -3618.5591 | -941.2051 | 0 | 0 | 7524.6357 | 0 | 14463.4188 | 17159.11 | 0 | 0 | -7524.6357 | 2695.6912 | 7512.9734 | 3849.1145 | 21.8841 | 3.2481e-05 | 0.69065 | 1.4918 | 0.25673 | 1.6797 | 1.8704 | 0.10771 | 1.427 | 1.7984e-10 | 0.23164
51.3467 | 2.5028 | 8.0477 | 4.9061 | 16.074 | 3.9674 | 600 | 0 | 0 | 0 | 0 | 0 | 0 | 0 | 0 | 0 | 0 | 0 | 0 | -10050.3318 | -3618.5591 | -941.2051 | 0 | 0 | 7803.5973 | 0 | 14463.4188 | 17749.3616 | 0 | 0 | -7803.5973 | 3285.9428 | 7779.5786 | 3989.7476 | 21.8841 | 3.2481e-05 | 0.69292 | 1.489 | 0.25887 | 1.7008 | 1.8923 | 0.10736 | 1.4336 | 1.794e-10 | 0.23713
52.3467 | 2.5612 | 7.7693 | 4.8337 | 16.488 | 4.0714 | 600 | 0 | 0 | 0 | 0 | 0 | 0 | 0 | 0 | 0 | 0 | 0 | 0 | -10050.3318 | -3618.5591 | -941.2051 | 0 | 0 | 8089.5324 | 0 | 14463.4188 | 18349.8704 | 0 | 0 | -8089.5324 | 3886.4515 | 8051.7648 | 4133.6872 | 21.8841 | 3.2481e-05 | 0.69522 | 1.486 | 0.2612 | 1.7236 | 1.9161 | 0.10701 | 1.4405 | 1.7894e-10 | 0.24267
53.3467 | 2.62 | 7.488 | 4.7599 | 16.9056 | 4.178 | 600 | 0 | 0 | 0 | 0 | 0 | 0 | 0 | 0 | 0 | 0 | 0 | 0 | -10050.3318 | -3618.5591 | -941.2051 | 0 | 0 | 8382.5377 | 0 | 14463.4188 | 18960.3505 | 0 | 0 | -8382.5377 | 4496.9317 | 8329.5341 | 4280.9594 | 21.8841 | 3.2481e-05 | 0.69752 | 1.4826 | 0.26373 | 1.7484 | 1.942 | 0.10665 | 1.4477 | 1.7847e-10 | 0.24824
54.3467 | 2.6792 | 7.204 | 4.6846 | 17.3261 | 4.2873 | 600 | 0 | 0 | 0 | 0 | 0 | 0 | 0 | 0 | 0 | 0 | 0 | 0 | -10050.3318 | -3618.5591 | -941.2051 | 0 | 0 | 8682.7056 | 0 | 14463.4188 | 19580.4684 | 0 | 0 | -8682.7056 | 5117.0496 | 8612.8809 | 4431.5867 | 21.8841 | 3.2481e-05 | 0.69982 | 1.4789 | 0.26648 | 1.7753 | 1.9701 | 0.1063 | 1.4552 | 1.7799e-10 | 0.25385
55.3467 | 2.7387 | 6.9178 | 4.6079 | 17.7489 | 4.3992 | 600 | 0 | 0 | 0 | 0 | 0 | 0 | 0 | 0 | 0 | 0 | 0 | 0 | -10050.3318 | -3618.5591 | -941.2051 | 0 | 0 | 8990.1238 | 0 | 14463.4188 | 20209.8392 | 0 | 0 | -8990.1238 | 5746.4204 | 8901.7911 | 4585.5874 | 21.8841 | 3.2481e-05 | 0.70209 | 1.4747 | 0.26948 | 1.8046 | 2.0007 | 0.10596 | 1.463 | 1.7751e-10 | 0.25949
56.3467 | 2.7984 | 6.6296 | 4.5298 | 18.1731 | 4.5138 | 600 | 0 | 0 | 0 | 0 | 0 | 0 | 0 | 0 | 0 | 0 | 0 | 0 | -10050.3318 | -3618.5591 | -941.2051 | 0 | 0 | 9304.8752 | 0 | 14463.4188 | 20848.0247 | 0 | 0 | -9304.8752 | 6384.6059 | 9196.2417 | 4742.9752 | 21.8841 | 3.2481e-05 | 0.70434 | 1.47 | 0.27276 | 1.8366 | 2.0341 | 0.10562 | 1.4712 | 1.7701e-10 | 0.26514
57.3467 | 2.8582 | 6.34 | 4.4503 | 18.5981 | 4.6311 | 600 | 0 | 0 | 0 | 0 | 0 | 0 | 0 | 0 | 0 | 0 | 0 | 0 | -10050.3318 | -3618.5591 | -941.2051 | 0 | 0 | 9627.037 | 0 | 14463.4188 | 21494.5305 | 0 | 0 | -9627.037 | 7031.1117 | 9496.2001 | 4903.7591 | 21.8841 | 3.2481e-05 | 0.70654 | 1.4647 | 0.27636 | 1.8716 | 2.0707 | 0.10529 | 1.4797 | 1.7651e-10 | 0.27081
58.3467 | 2.918 | 6.0494 | 4.3694 | 19.023 | 4.7511 | 600 | 0 | 0 | 0 | 0 | 0 | 0 | 0 | 0 | 0 | 0 | 0 | 0 | -10050.3318 | -3618.5591 | -941.2051 | 0 | 0 | 9956.68 | 0 | 14463.4188 | 22148.8042 | 0 | 0 | -9956.68 | 7685.3854 | 9801.6235 | 5067.943 | 21.8841 | 3.2481e-05 | 0.70869 | 1.4589 | 0.2803 | 1.9098 | 2.1108 | 0.10497 | 1.4885 | 1.76e-10 | 0.27647
59.3467 | 2.9778 | 5.7583 | 4.2872 | 19.4467 | 4.8739 | 600 | 0 | 0 | 0 | 0 | 0 | 0 | 0 | 0 | 0 | 0 | 0 | 0 | -10050.3318 | -3618.5591 | -941.2051 | 0 | 0 | 10293.8683 | 0 | 14463.4188 | 22810.2333 | 0 | 0 | -10293.8683 | 8346.8145 | 10112.458 | 5235.525 | 21.8841 | 3.2481e-05 | 0.71078 | 1.4523 | 0.28463 | 1.9518 | 2.1547 | 0.10466 | 1.4978 | 1.7548e-10 | 0.28213
59.4875 | 2.9862 | 5.7173 | 4.2755 | 19.5062 | 4.8914 | 600 | 0 | 0 | 0 | 0 | 0 | 0 | 0 | 0 | 0 | 0 | 0 | 0 | -10050.3318 | -3618.5591 | -941.2051 | 0 | 0 | 10341.9319 | 0 | 14463.4188 | 22903.8627 | 0 | 0 | -10341.9319 | 8440.4438 | 10156.6355 | 5259.3826 | 21.8841 | 3.2481e-05 | 0.71106 | 1.4513 | 0.2853 | 1.9583 | 2.1616 | 0.10462 | 1.4992 | 1.7541e-10 | 0.28293
59.4907 | 2.9854 | 5.7181 | 4.2775 | 19.5013 | 4.8902 | 600.1938 | 0.099968 | 0 | 0.099968 | 0 | 0.19382 | 0 | 0 | 0 | 0 | 0 | 0 | 0 | -10052.5208 | -3620.7555 | -945.8787 | 0 | 0 | 10343.0388 | 0 | 14469.0396 | 22906.0134 | 0 | 0 | -10343.0388 | 8436.9737 | 10157.6508 | 5259.931 | 21.877 | 3.2491e-05 | 0.71094 | 1.4513 | 0.28526 | 1.958 | 2.1612 | 0.10464 | 1.499 | 1.7542e-10 | 0.28286
59.4939 | 2.9846 | 5.719 | 4.2795 | 19.4963 | 4.889 | 600.3876 | 0.099935 | 0 | 0.099935 | 0 | 0.38764 | 0 | 0 | 0 | 0 | 0 | 0 | 0 | -10054.7098 | -3622.9518 | -950.5524 | 0 | 0 | 10344.1457 | 0 | 14474.6605 | 22908.1642 | 0 | 0 | -10344.1457 | 8433.5038 | 10158.6662 | 5260.4794 | 21.87 | 3.2502e-05 | 0.71081 | 1.4512 | 0.28525 | 1.9579 | 2.1611 | 0.10466 | 1.4989 | 1.7543e-10 | 0.28278
59.5004 | 2.9831 | 5.7207 | 4.2835 | 19.4865 | 4.8867 | 600.7753 | 0.099871 | 0 | 0.099871 | 0 | 0.77528 | 0 | 0 | 0 | 0 | 0 | 0 | 0 | -10059.0877 | -3627.3445 | -959.8996 | 0 | 0 | 10346.3599 | 0 | 14485.9021 | 22912.4664 | 0 | 0 | -10346.3599 | 8426.5643 | 10160.6974 | 5261.5764 | 21.8559 | 3.2523e-05 | 0.71056 | 1.4512 | 0.28523 | 1.9577 | 2.1609 | 0.1047 | 1.4987 | 1.7545e-10 | 0.28264
59.5069 | 2.9815 | 5.7224 | 4.2875 | 19.4766 | 4.8843 | 601.1629 | 0.099807 | 0 | 0.099807 | 0 | 1.1629 | 0 | 0 | 0 | 0 | 0 | 0 | 0 | -10063.4657 | -3631.7373 | -969.2469 | 0 | 0 | 10348.5743 | 0 | 14497.1437 | 22916.7692 | 0 | 0 | -10348.5743 | 8419.6255 | 10162.7292 | 5262.6735 | 21.8418 | 3.2544e-05 | 0.71031 | 1.4511 | 0.2852 | 1.9575 | 2.1607 | 0.10473 | 1.4985 | 1.7547e-10 | 0.28249
59.5133 | 2.98 | 5.7242 | 4.2915 | 19.4668 | 4.882 | 601.5506 | 0.099742 | 0 | 0.099742 | 0 | 1.5506 | 0 | 0 | 0 | 0 | 0 | 0 | 0 | -10067.8436 | -3636.13 | -978.5942 | 0 | 0 | 10350.7889 | 0 | 14508.3853 | 22921.0726 | 0 | 0 | -10350.7889 | 8412.6873 | 10164.7614 | 5263.7707 | 21.8277 | 3.2565e-05 | 0.71005 | 1.451 | 0.28518 | 1.9573 | 2.1606 | 0.10477 | 1.4983 | 1.7549e-10 | 0.28235
59.5779 | 2.9648 | 5.7411 | 4.3313 | 19.3693 | 4.8587 | 605.427 | 0.099104 | 0 | 0.099104 | 0 | 5.427 | 0 | 0 | 0 | 0 | 0 | 0 | 0 | -10111.6233 | -3680.0572 | -1072.0668 | 0 | 0 | 10372.9503 | 0 | 14620.8016 | 22964.1415 | 0 | 0 | -10372.9503 | 8343.3399 | 10185.1119 | 5274.751 | 21.6879 | 3.2774e-05 | 0.70758 | 1.4502 | 0.28496 | 1.9554 | 2.1588 | 0.10514 | 1.4961 | 1.7571e-10 | 0.2809
59.6425 | 2.9497 | 5.7579 | 4.3705 | 19.273 | 4.8357 | 609.3034 | 0.098473 | 0 | 0.098473 | 0 | 9.3034 | 0 | 0 | 0 | 0 | 0 | 0 | 0 | -10155.4029 | -3723.9844 | -1165.5394 | 0 | 0 | 10395.1385 | 0 | 14733.2179 | 23007.2734 | 0 | 0 | -10395.1385 | 8274.0554 | 10205.5133 | 5285.7456 | 21.55 | 3.2984e-05 | 0.70516 | 1.4494 | 0.28475 | 1.9535 | 2.157 | 0.1055 | 1.494 | 1.7592e-10 | 0.27948
59.7071 | 2.9349 | 5.7743 | 4.4093 | 19.178 | 4.813 | 613.1798 | 0.097851 | 0 | 0.097851 | 0 | 13.1798 | 0 | 0 | 0 | 0 | 0 | 0 | 0 | -10199.1825 | -3767.9116 | -1259.012 | 0 | 0 | 10417.3536 | 0 | 14845.6342 | 23050.4685 | 0 | 0 | -10417.3536 | 8204.8343 | 10225.9653 | 5296.7545 | 21.4137 | 3.3194e-05 | 0.70281 | 1.4486 | 0.28454 | 1.9517 | 2.1553 | 0.10585 | 1.492 | 1.7612e-10 | 0.27807
59.7717 | 2.9203 | 5.7906 | 4.4475 | 19.0842 | 4.7906 | 617.0563 | 0.097236 | 0 | 0.097236 | 0 | 17.0563 | 0 | 0 | 0 | 0 | 0 | 0 | 0 | -10242.9621 | -3811.8388 | -1352.4846 | 0 | 0 | 10439.5959 | 0 | 14958.0505 | 23093.7271 | 0 | 0 | -10439.5959 | 8135.6766 | 10246.4678 | 5307.7778 | 21.2792 | 3.3404e-05 | 0.70052 | 1.4478 | 0.28433 | 1.9499 | 2.1536 | 0.1062 | 1.4899 | 1.7632e-10 | 0.27669
60.0139 | 2.8673 | 5.8493 | 4.5866 | 18.7434 | 4.709 | 631.5863 | 0.094999 | 0 | 0.094999 | 0 | 31.5863 | 0 | 0 | 0 | 0 | 0 | 0 | 0 | -10407.062 | -3976.492 | -1702.8499 | 0 | 0 | 10523.2129 | 0 | 15379.4227 | 23256.4444 | 0 | 0 | -10523.2129 | 7877.0217 | 10323.7621 | 5349.2268 | 20.7897 | 3.4191e-05 | 0.6924 | 1.445 | 0.28361 | 1.9435 | 2.1475 | 0.10744 | 1.4826 | 1.7705e-10 | 0.27167
60.2561 | 2.817 | 5.9048 | 4.7193 | 18.4184 | 4.6312 | 646.1164 | 0.092863 | 0 | 0.092863 | 0 | 46.1164 | 0 | 0 | 0 | 0 | 0 | 0 | 0 | -10571.162 | -4141.1452 | -2053.2151 | 0 | 0 | 10607.224 | 0 | 15800.7949 | 23420.069 | 0 | 0 | -10607.224 | 7619.2742 | 10401.7524 | 5390.8835 | 20.3221 | 3.4977e-05 | 0.68496 | 1.4424 | 0.28295 | 1.9375 | 2.1418 | 0.10861 | 1.4758 | 1.7772e-10 | 0.2669
60.4982 | 2.7691 | 5.9574 | 4.8461 | 18.1084 | 4.5568 | 660.6465 | 0.09082 | 0 | 0.09082 | 0 | 60.6465 | 0 | 0 | 0 | 0 | 0 | 0 | 0 | -10735.262 | -4305.7984 | -2403.5804 | 0 | 0 | 10691.6382 | 0 | 16222.1671 | 23584.6126 | 0 | 0 | -10691.6382 | 7362.4455 | 10480.4299 | 5432.7519 | 19.8752 | 3.5764e-05 | 0.67813 | 1.44 | 0.28234 | 1.9318 | 2.1365 | 0.1097 | 1.4694 | 1.7836e-10 | 0.26237
60.7404 | 2.7236 | 6.0073 | 4.9674 | 17.8122 | 4.4856 | 675.1766 | 0.088866 | 0 | 0.088866 | 0 | 75.1766 | 0 | 0 | 0 | 0 | 0 | 0 | 0 | -10899.3619 | -4470.4516 | -2753.9456 | 0 | 0 | 10776.4647 | 0 | 16643.5393 | 23750.0861 | 0 | 0 | -10776.4647 | 7106.5468 | 10559.7877 | 5474.8357 | 19.4475 | 3.655e-05 | 0.67182 | 1.4377 | 0.28177 | 1.9266 | 2.1316 | 0.11073 | 1.4633 | 1.7896e-10 | 0.25805
60.9826 | 2.6801 | 6.0545 | 5.0834 | 17.5291 | 4.4175 | 689.7066 | 0.086994 | 0 | 0.086994 | 0 | 89.7066 | 0 | 0 | 0 | 0 | 0 | 0 | 0 | -11063.4619 | -4635.1048 | -3104.3109 | 0 | 0 | 10861.7119 | 0 | 17064.9115 | 23916.5 | 0 | 0 | -10861.7119 | 6851.5885 | 10639.8195 | 5517.1388 | 19.0378 | 3.7337e-05 | 0.66599 | 1.4355 | 0.28126 | 1.9216 | 2.1269 | 0.1117 | 1.4576 | 1.7953e-10 | 0.25394
61.3418 | 2.6194 | 6.1202 | 5.2466 | 17.1314 | 4.3216 | 711.2598 | 0.084357 | 0 | 0.084357 | 0 | 111.2598 | 0 | 0 | 0 | 0 | 0 | 0 | 0 | -11306.8791 | -4879.3427 | -3624.0241 | 0 | 0 | 10988.9569 | 0 | 17689.9527 | 24165.1051 | 0 | 0 | -10988.9569 | 6475.1524 | 10759.7647 | 5580.3006 | 18.4609 | 3.8504e-05 | 0.65809 | 1.4326 | 0.28056 | 1.9149 | 2.1206 | 0.11304 | 1.4497 | 1.8032e-10 | 0.24818
61.701 | 2.5627 | 6.181 | 5.4 | 16.7583 | 4.2315 | 732.8129 | 0.081876 | 0 | 0.081876 | 0 | 132.8129 | 0 | 0 | 0 | 0 | 0 | 0 | 0 | -11550.2963 | -5123.5805 | -4143.7373 | 0 | 0 | 11117.1722 | 0 | 18314.9938 | 24415.8347 | 0 | 0 | -11117.1722 | 6100.8409 | 10881.1691 | 5643.9641 | 17.9179 | 3.967e-05 | 0.65098 | 1.4299 | 0.27993 | 1.9088 | 2.1149 | 0.11428 | 1.4425 | 1.8104e-10 | 0.24281
62.0602 | 2.5097 | 6.2373 | 5.5444 | 16.4077 | 4.1467 | 754.3661 | 0.079537 | 0 | 0.079537 | 0 | 154.3661 | 0 | 0 | 0 | 0 | 0 | 0 | 0 | -11793.7134 | -5367.8183 | -4663.4506 | 0 | 0 | 11246.3828 | 0 | 18940.035 | 24668.7209 | 0 | 0 | -11246.3828 | 5728.6859 | 11004.0229 | 5708.14 | 17.406 | 4.0837e-05 | 0.64454 | 1.4274 | 0.27938 | 1.9032 | 2.1097 | 0.11542 | 1.4358 | 1.8171e-10 | 0.23778
62.4195 | 2.46 | 6.2896 | 5.6805 | 16.0777 | 4.0668 | 775.9192 | 0.077328 | 0 | 0.077328 | 0 | 175.9192 | 0 | 0 | 0 | 0 | 0 | 0 | 0 | -12037.1306 | -5612.0562 | -5183.1638 | 0 | 0 | 11376.6128 | 0 | 19565.0762 | 24923.7949 | 0 | 0 | -11376.6128 | 5358.7187 | 11128.3195 | 5772.8392 | 16.9225 | 4.2004e-05 | 0.63868 | 1.425 | 0.27888 | 1.8981 | 2.105 | 0.11648 | 1.4296 | 1.8233e-10 | 0.23307
62.7787 | 2.4133 | 6.3382 | 5.8091 | 15.7666 | 3.9913 | 797.4724 | 0.075238 | 0 | 0.075238 | 0 | 197.4724 | 0 | 0 | 0 | 0 | 0 | 0 | 0 | -12280.5478 | -5856.294 | -5702.877 | 0 | 0 | 11507.8855 | 0 | 20190.1173 | 25181.0875 | 0 | 0 | -11507.8855 | 4990.9702 | 11254.0545 | 5838.0722 | 16.4651 | 4.3171e-05 | 0.63333 | 1.4229 | 0.27842 | 1.8934 | 2.1007 | 0.11746 | 1.4238 | 1.8291e-10 | 0.22866
63.1379 | 2.3695 | 6.3833 | 5.9307 | 15.4729 | 3.92 | 819.0255 | 0.073258 | 0 | 0.073258 | 0 | 219.0255 | 0 | 0 | 0 | 0 | 0 | 0 | 0 | -12523.965 | -6100.5318 | -6222.5903 | 0 | 0 | 11640.2238 | 0 | 20815.1585 | 25440.6293 | 0 | 0 | -11640.2238 | 4625.4708 | 11381.2258 | 5903.849 | 16.0318 | 4.4337e-05 | 0.62842 | 1.4208 | 0.27802 | 1.8892 | 2.0967 | 0.11838 | 1.4185 | 1.8345e-10 | 0.2245
63.6409 | 2.3125 | 6.4412 | 6.0903 | 15.0886 | 3.8266 | 849.2071 | 0.070654 | 0 | 0.070654 | 0 | 249.2071 | 0 | 0 | 0 | 0 | 0 | 0 | 0 | -12864.8307 | -6442.5468 | -6950.3632 | 0 | 0 | 11827.3765 | 0 | 21690.426 | 25807.9162 | 0 | 0 | -11827.3765 | 4117.4902 | 11561.7222 | 5996.8928 | 15.462 | 4.5971e-05 | 0.62218 | 1.4182 | 0.27752 | 1.8838 | 2.0918 | 0.11957 | 1.4116 | 1.8415e-10 | 0.2191
64.1439 | 2.26 | 6.4935 | 6.2385 | 14.7326 | 3.7398 | 879.3888 | 0.068229 | 0 | 0.068229 | 0 | 279.3888 | 0 | 0 | 0 | 0 | 0 | 0 | 0 | -13205.6965 | -6784.5618 | -7678.1362 | 0 | 0 | 12016.7202 | 0 | 22565.6934 | 26179.7555 | 0 | 0 | -12016.7202 | 3614.0621 | 11745.0396 | 6091.0496 | 14.9314 | 4.7605e-05 | 0.61659 | 1.4158 | 0.27708 | 1.8791 | 2.0874 | 0.12065 | 1.4053 | 1.8478e-10 | 0.21413
64.647 | 2.2116 | 6.5407 | 6.3765 | 14.4023 | 3.6593 | 909.5704 | 0.065965 | 0 | 0.065965 | 0 | 309.5704 | 0 | 0 | 0 | 0 | 0 | 0 | 0 | -13546.5623 | -7126.5767 | -8405.9092 | 0 | 0 | 12208.3118 | 0 | 23440.9609 | 26556.2293 | 0 | 0 | -12208.3118 | 3115.2684 | 11931.1876 | 6186.3455 | 14.4359 | 4.9239e-05 | 0.61156 | 1.4135 | 0.2767 | 1.8749 | 2.0836 | 0.12164 | 1.3996 | 1.8536e-10 | 0.20954
65.15 | 2.1668 | 6.5834 | 6.5052 | 14.0951 | 3.5842 | 939.7521 | 0.063847 | 0 | 0.063847 | 0 | 339.7521 | 0 | 0 | 0 | 0 | 0 | 0 | 0 | -13887.4281 | -7468.5917 | -9133.6822 | 0 | 0 | 12402.2069 | 0 | 24316.2284 | 26937.4192 | 0 | 0 | -12402.2069 | 2621.1908 | 12120.18 | 6282.8064 | 13.9723 | 5.0873e-05 | 0.60699 | 1.4114 | 0.27637 | 1.8711 | 2.0803 | 0.12256 | 1.3944 | 1.859e-10 | 0.2053
65.653 | 2.1254 | 6.6219 | 6.6256 | 13.8089 | 3.5142 | 969.9337 | 0.06186 | 0 | 0.06186 | 0 | 369.9337 | 0 | 0 | 0 | 0 | 0 | 0 | 0 | -14228.2938 | -7810.6066 | -9861.4552 | 0 | 0 | 12598.46 | 0 | 25191.4958 | 27323.4067 | 0 | 0 | -12598.46 | 2131.9109 | 12312.0346 | 6380.4575 | 13.5375 | 5.2507e-05 | 0.60283 | 1.4095 | 0.27609 | 1.8678 | 2.0773 | 0.12341 | 1.3896 | 1.8639e-10 | 0.20138
66.1561 | 2.087 | 6.6566 | 6.7383 | 13.5418 | 3.4489 | 1000.1153 | 0.059993 | 0 | 0.059993 | 0 | 400.1153 | 0 | 0 | 0 | 0 | 0 | 0 | 0 | -14569.1596 | -8152.6216 | -10589.2282 | 0 | 0 | 12797.1244 | 0 | 26066.7633 | 27714.2732 | 0 | 0 | -12797.1244 | 1647.5099 | 12506.7722 | 6479.324 | 13.129 | 5.4141e-05 | 0.59903 | 1.4077 | 0.27584 | 1.8649 | 2.0747 | 0.12419 | 1.3851 | 1.8685e-10 | 0.19774
66.6591 | 2.0514 | 6.6879 | 6.844 | 13.2923 | 3.3877 | 1030.297 | 0.058236 | 0 | 0.058236 | 0 | 430.297 | 0 | 0 | 0 | 0 | 0 | 0 | 0 | -14910.0254 | -8494.6366 | -11317.0012 | 0 | 0 | 12998.2528 | 0 | 26942.0308 | 28110.0999 | 0 | 0 | -12998.2528 | 1168.0691 | 12704.4166 | 6579.4306 | 12.7444 | 5.5774e-05 | 0.59553 | 1.4059 | 0.27563 | 1.8624 | 2.0725 | 0.12492 | 1.381 | 1.8727e-10 | 0.19436
67.4189 | 2.0023 | 6.7291 | 6.9918 | 12.9452 | 3.3026 | 1075.8865 | 0.055768 | 0 | 0.055768 | 0 | 475.8865 | 0 | 0 | 0 | 0 | 0 | 0 | 0 | -15424.9053 | -9011.2523 | -12416.307 | 0 | 0 | 13306.8539 | 0 | 28264.1279 | 28717.5973 | 0 | 0 | -13306.8539 | 453.4694 | 13008.5342 | 6733.052 | 12.2043 | 5.8242e-05 | 0.59076 | 1.4035 | 0.27537 | 1.8591 | 2.0697 | 0.12593 | 1.3755 | 1.8785e-10 | 0.18971
68.1787 | 1.9582 | 6.7639 | 7.1267 | 12.6304 | 3.2253 | 1121.4761 | 0.053501 | 0 | 0.053501 | 0 | 521.4761 | 0 | 0 | 0 | 0 | 0 | 0 | 0 | -15939.7852 | -9527.8681 | -13515.6128 | 0 | 0 | 13621.3726 | 0 | 29586.225 | 29336.8788 | 0 | 0 | -13621.3726 | -249.3462 | 13319.4434 | 6889.6431 | 11.7082 | 6.071e-05 | 0.58651 | 1.4013 | 0.27516 | 1.8564 | 2.0674 | 0.12684 | 1.3705 | 1.8838e-10 | 0.18553
68.9386 | 1.9185 | 6.793 | 7.2503 | 12.344 | 3.155 | 1167.0656 | 0.051411 | 0 | 0.051411 | 0 | 567.0656 | 0 | 0 | 0 | 0 | 0 | 0 | 0 | -16454.6652 | -10044.4839 | -14614.9185 | 0 | 0 | 13941.9846 | 0 | 30908.3221 | 29968.2263 | 0 | 0 | -13941.9846 | -940.0958 | 13637.253 | 7049.2876 | 11.2508 | 6.3178e-05 | 0.58269 | 1.3992 | 0.27501 | 1.8543 | 2.0657 | 0.12767 | 1.366 | 1.8885e-10 | 0.18178
69.6984 | 1.8828 | 6.817 | 7.3638 | 12.083 | 3.0908 | 1212.6552 | 0.049478 | 0 | 0.049478 | 0 | 612.6552 | 0 | 0 | 0 | 0 | 0 | 0 | 0 | -16969.5451 | -10561.0997 | -15714.2243 | 0 | 0 | 14268.8644 | 0 | 32230.4192 | 30611.9234 | 0 | 0 | -14268.8644 | -1618.4958 | 13962.0798 | 7212.069 | 10.8279 | 6.5646e-05 | 0.57925 | 1.3972 | 0.27491 | 1.8526 | 2.0644 | 0.12843 | 1.362 | 1.8928e-10 | 0.17839
70.4582 | 1.8506 | 6.8364 | 7.4683 | 11.8447 | 3.0322 | 1258.2447 | 0.047685 | 0 | 0.047685 | 0 | 658.2447 | 0 | 0 | 0 | 0 | 0 | 0 | 0 | -17484.425 | -11077.7155 | -16813.5301 | 0 | 0 | 14602.1864 | 0 | 33552.5164 | 31268.2552 | 0 | 0 | -14602.1864 | -2284.2612 | 14294.0481 | 7378.071 | 10.4355 | 6.8114e-05 | 0.57611 | 1.3954 | 0.27484 | 1.8514 | 2.0636 | 0.12913 | 1.3584 | 1.8967e-10 | 0.17534
71.218 | 1.8216 | 6.8516 | 7.5648 | 11.6267 | 2.9787 | 1303.8343 | 0.046018 | 0 | 0.046018 | 0 | 703.8343 | 0 | 0 | 0 | 0 | 0 | 0 | 0 | -17999.305 | -11594.3313 | -17912.8358 | 0 | 0 | 14942.125 | 0 | 34874.6135 | 31937.5088 | 0 | 0 | -14942.125 | -2937.1046 | 14633.2885 | 7547.3773 | 10.0707 | 7.0582e-05 | 0.57325 | 1.3936 | 0.27481 | 1.8506 | 2.0631 | 0.12977 | 1.3551 | 1.9002e-10 | 0.17259
71.9779 | 1.7953 | 6.863 | 7.6539 | 11.427 | 2.9296 | 1349.4239 | 0.044463 | 0 | 0.044463 | 0 | 749.4239 | 0 | 0 | 0 | 0 | 0 | 0 | 0 | -18514.1849 | -12110.9471 | -19012.1416 | 0 | 0 | 15288.8551 | 0 | 36196.7106 | 32619.9739 | 0 | 0 | -15288.8551 | -3576.7367 | 14979.9376 | 7720.0724 | 9.7304 | 7.305e-05 | 0.57062 | 1.3919 | 0.27481 | 1.8501 | 2.0629 | 0.13037 | 1.3521 | 1.9034e-10 | 0.1701
72.9779 | 1.7647 | 6.8727 | 7.7613 | 11.1894 | 2.8713 | 1409.4239 | 0.042571 | 0 | 0.042571 | 0 | 809.4239 | 0 | 0 | 0 | 0 | 0 | 0 | 0 | -19191.8137 | -12790.8604 | -20458.9279 | 0 | 0 | 15755.8453 | 0 | 37936.7106 | 33538.8114 | 0 | 0 | -15755.8453 | -4397.8992 | 15447.7028 | 7952.6694 | 9.3162 | 7.6298e-05 | 0.56747 | 1.3898 | 0.27486 | 1.8499 | 2.0632 | 0.13109 | 1.3486 | 1.9073e-10 | 0.1672
73.9779 | 1.738 | 6.8771 | 7.8587 | 10.9771 | 2.8193 | 1469.4239 | 0.040832 | 0 | 0.040832 | 0 | 869.4239 | 0 | 0 | 0 | 0 | 0 | 0 | 0 | -19869.4425 | -13470.7738 | -21905.7143 | 0 | 0 | 16235.3086 | 0 | 39676.7106 | 34481.7117 | 0 | 0 | -16235.3086 | -5194.9989 | 15928.8845 | 8191.4785 | 8.9358 | 7.9546e-05 | 0.56461 | 1.3878 | 0.27495 | 1.8502 | 2.0639 | 0.13176 | 1.3455 | 1.9108e-10 | 0.16467
74.9779 | 1.7147 | 6.8766 | 7.9472 | 10.7874 | 2.7729 | 1529.4239 | 0.03923 | 0 | 0.03923 | 0 | 929.4239 | 0 | 0 | 0 | 0 | 0 | 0 | 0 | -20547.0713 | -14150.6871 | -23352.5006 | 0 | 0 | 16727.6545 | 0 | 41416.7106 | 35449.3563 | 0 | 0 | -16727.6545 | -5967.3543 | 16423.8338 | 8436.6977 | 8.5852 | 8.2794e-05 | 0.56201 | 1.3859 | 0.27508 | 1.8509 | 2.0651 | 0.13237 | 1.3428 | 1.9139e-10 | 0.16246
75.9779 | 1.6945 | 6.8718 | 8.0277 | 10.6178 | 2.7316 | 1589.4239 | 0.03775 | 0 | 0.03775 | 0 | 989.4239 | 0 | 0 | 0 | 0 | 0 | 0 | 0 | -21224.7001 | -14830.6005 | -24799.2869 | 0 | 0 | 17233.298 | 0 | 43156.7106 | 36442.4365 | 0 | 0 | -17233.298 | -6714.2741 | 16932.9148 | 8688.5277 | 8.2611 | 8.6042e-05 | 0.55961 | 1.384 | 0.27525 | 1.8521 | 2.0666 | 0.13294 | 1.3404 | 1.9167e-10 | 0.16055
76.9779 | 1.6772 | 6.8629 | 8.1012 | 10.4664 | 2.6948 | 1649.4239 | 0.036376 | 0 | 0.036376 | 0 | 1049.4239 | 0 | 0 | 0 | 0 | 0 | 0 | 0 | -21902.3289 | -15510.5138 | -26246.0733 | 0 | 0 | 17752.6608 | 0 | 44896.7106 | 37461.6532 | 0 | 0 | -17752.6608 | -7435.0574 | 17456.5044 | 8947.1726 | 7.9606 | 8.929e-05 | 0.5574 | 1.3821 | 0.27545 | 1.8536 | 2.0686 | 0.13346 | 1.3383 | 1.9193e-10 | 0.15891
77.9779 | 1.6623 | 6.8503 | 8.1683 | 10.3312 | 2.6622 | 1709.4239 | 0.0351 | 0 | 0.0351 | 0 | 1109.4239 | 0 | 0 | 0 | 0 | 0 | 0 | 0 | -22579.9577 | -16190.4271 | -27692.8596 | 0 | 0 | 18286.1717 | 0 | 46636.7106 | 38507.7176 | 0 | 0 | -18286.1717 | -8128.993 | 17994.9916 | 9212.84 | 7.6812 | 9.2539e-05 | 0.55534 | 1.3803 | 0.27568 | 1.8555 | 2.0708 | 0.13396 | 1.3364 | 1.9216e-10 | 0.1575
78.9779 | 1.6497 | 6.8343 | 8.2296 | 10.2107 | 2.6333 | 1769.4239 | 0.033909 | 0 | 0.033909 | 0 | 1169.4239 | 0 | 0 | 0 | 0 | 0 | 0 | 0 | -23257.5865 | -16870.3405 | -29139.6459 | 0 | 0 | 18834.2674 | 0 | 48376.7106 | 39581.3515 | 0 | 0 | -18834.2674 | -8795.3591 | 18548.7772 | 9485.7413 | 7.4208 | 9.5787e-05 | 0.55342 | 1.3786 | 0.27594 | 1.8576 | 2.0734 | 0.13442 | 1.3347 | 1.9237e-10 | 0.15631
79.9779 | 1.6392 | 6.8152 | 8.2857 | 10.1037 | 2.6078 | 1829.4239 | 0.032797 | 0 | 0.032797 | 0 | 1229.4239 | 0 | 0 | 0 | 0 | 0 | 0 | 0 | -23935.2153 | -17550.2538 | -30586.4323 | 0 | 0 | 19397.3931 | 0 | 50116.7106 | 40683.2875 | 0 | 0 | -19397.3931 | -9433.4231 | 19118.274 | 9766.0918 | 7.1774 | 9.9035e-05 | 0.55161 | 1.3768 | 0.27623 | 1.8601 | 2.0763 | 0.13486 | 1.3332 | 1.9256e-10 | 0.15531
80.9779 | 1.6306 | 6.7931 | 8.337 | 10.009 | 2.5855 | 1889.4239 | 0.031756 | 0 | 0.031756 | 0 | 1289.4239 | 0 | 0 | 0 | 0 | 0 | 0 | 0 | -24612.8441 | -18230.1672 | -32033.2186 | 0 | 0 | 19976.0025 | 0 | 51856.7106 | 41814.2694 | 0 | 0 | -19976.0025 | -10042.4412 | 19703.9062 | 10054.111 | 6.9495 | 0.00010228 | 0.54991 | 1.375 | 0.27655 | 1.8629 | 2.0795 | 0.13528 | 1.3319 | 1.9274e-10 | 0.1545
81.9779 | 1.6238 | 6.7682 | 8.3839 | 9.9255 | 2.5662 | 1949.4239 | 0.030778 | 0 | 0.030778 | 0 | 1349.4239 | 0 | 0 | 0 | 0 | 0 | 0 | 0 | -25290.4729 | -18910.0805 | -33480.0049 | 0 | 0 | 20570.559 | 0 | 53596.7106 | 42975.0521 | 0 | 0 | -20570.559 | -10621.6585 | 20306.1092 | 10350.0228 | 6.7356 | 0.00010553 | 0.54829 | 1.3733 | 0.27689 | 1.866 | 2.083 | 0.13568 | 1.3308 | 1.929e-10 | 0.15385
82.8208 | 1.6193 | 6.7452 | 8.4204 | 9.8631 | 2.5519 | 2000.0001 | 0.030004 | 0 | 0.030004 | 0 | 1400.0032 | 0 | 0 | 0 | 0 | 0 | 0 | 0 | -25861.7063 | -19483.2398 | -34699.6295 | 0 | 0 | 21084.4744 | 0 | 55063.511 | 43977.2453 | 0 | 0 | -21084.4744 | -11086.2657 | 20826.9182 | 10605.76 | 6.566 | 0.00010827 | 0.54699 | 1.3718 | 0.2772 | 1.8688 | 2.0862 | 0.136 | 1.33 | 1.9302e-10 | 0.15343
82.824 | 1.6194 | 6.7447 | 8.4203 | 9.8639 | 2.5521 | 2000.0001 | 0 | 0 | 0 | 0 | 1400.0032 | 0 | 0 | 0 | 0 | 0 | 0 | 0 | -25861.7063 | -19483.2398 | -34699.6295 | 0 | 0 | 21086.4341 | 0 | 55063.511 | 43981.0686 | 0 | 0 | -21086.4341 | -11082.4424 | 20828.9067 | 10606.7361 | 6.5652 | 0.00010827 | 0.54698 | 1.3718 | 0.27721 | 1.8689 | 2.0862 | 0.136 | 1.33 | 1.9302e-10 | 0.15343
82.8272 | 1.6196 | 6.7442 | 8.4201 | 9.8646 | 2.5523 | 2000.0001 | 0 | 0 | 0 | 0 | 1400.0032 | 0 | 0 | 0 | 0 | 0 | 0 | 0 | -25861.7063 | -19483.2398 | -34699.6295 | 0 | 0 | 21088.394 | 0 | 55063.511 | 43984.8922 | 0 | 0 | -21088.394 | -11078.6188 | 20830.8953 | 10607.7122 | 6.5652 | 0.00010827 | 0.54698 | 1.3718 | 0.27721 | 1.8689 | 2.0863 | 0.13601 | 1.33 | 1.9302e-10 | 0.15345
83.5148 | 1.6499 | 6.6301 | 8.3884 | 10.0209 | 2.5945 | 2000.0001 | 0 | 0 | 0 | 0 | 1400.0032 | 0 | 0 | 0 | 0 | 0 | 0 | 0 | -25861.7063 | -19483.2398 | -34699.6295 | 0 | 0 | 21516.1941 | 0 | 55063.511 | 44817.791 | 0 | 0 | -21516.1941 | -10245.72 | 21264.7171 | 10820.7112 | 6.5652 | 0.00010827 | 0.54612 | 1.3688 | 0.27848 | 1.8817 | 2.0998 | 0.13622 | 1.332 | 1.9293e-10 | 0.15633
84.2024 | 1.6808 | 6.5146 | 8.3562 | 10.1788 | 2.6375 | 2000.0001 | 0 | 0 | 0 | 0 | 1400.0032 | 0 | 0 | 0 | 0 | 0 | 0 | 0 | -25861.7063 | -19483.2398 | -34699.6295 | 0 | 0 | 21952.3156 | 0 | 55063.511 | 45663.4097 | 0 | 0 | -21952.3156 | -9400.1013 | 21706.4535 | 11037.6984 | 6.5652 | 0.00010827 | 0.54522 | 1.3657 | 0.27981 | 1.895 | 2.1139 | 0.13644 | 1.334 | 1.9284e-10 | 0.15925
84.8899 | 1.712 | 6.3977 | 8.3234 | 10.3382 | 2.6812 | 2000.0001 | 0 | 0 | 0 | 0 | 1400.0032 | 0 | 0 | 0 | 0 | 0 | 0 | 0 | -25861.7063 | -19483.2398 | -34699.6295 | 0 | 0 | 22396.8917 | 0 | 55063.511 | 46521.766 | 0 | 0 | -22396.8917 | -8541.745 | 22156.205 | 11258.7293 | 6.5652 | 0.00010827 | 0.54428 | 1.3624 | 0.2812 | 1.9089 | 2.1286 | 0.13668 | 1.3362 | 1.9274e-10 | 0.16221
85.8232 | 1.7551 | 6.2369 | 8.278 | 10.5569 | 2.7419 | 2000.0001 | 0 | 0 | 0 | 0 | 1400.0032 | 0 | 0 | 0 | 0 | 0 | 0 | 0 | -25861.7063 | -19483.2398 | -34699.6295 | 0 | 0 | 23014.0965 | 0 | 55063.511 | 47707.2058 | 0 | 0 | -23014.0965 | -7356.3052 | 22779.6654 | 11565.3097 | 6.5652 | 0.00010827 | 0.54293 | 1.3577 | 0.28318 | 1.9287 | 2.1496 | 0.13702 | 1.3392 | 1.9261e-10 | 0.16629
86.7565 | 1.799 | 6.0736 | 8.2316 | 10.7782 | 2.8042 | 2000.0001 | 0 | 0 | 0 | 0 | 1400.0032 | 0 | 0 | 0 | 0 | 0 | 0 | 0 | -25861.7063 | -19483.2398 | -34699.6295 | 0 | 0 | 23647.46 | 0 | 55063.511 | 48916.0986 | 0 | 0 | -23647.46 | -6147.4123 | 23418.3188 | 11879.5791 | 6.5652 | 0.00010827 | 0.54149 | 1.3527 | 0.28529 | 1.9499 | 2.172 | 0.13738 | 1.3423 | 1.9248e-10 | 0.17045
87.6898 | 1.8436 | 5.9079 | 8.1842 | 11.0019 | 2.8679 | 2000.0001 | 0 | 0 | 0 | 0 | 1400.0032 | 0 | 0 | 0 | 0 | 0 | 0 | 0 | -25861.7063 | -19483.2398 | -34699.6295 | 0 | 0 | 24297.3198 | 0 | 55063.511 | 50148.3785 | 0 | 0 | -24297.3198 | -4915.1324 | 24072.4047 | 12201.6733 | 6.5652 | 0.00010827 | 0.53996 | 1.3473 | 0.28753 | 1.9723 | 2.1959 | 0.13777 | 1.3456 | 1.9234e-10 | 0.17468
88.623 | 1.889 | 5.7399 | 8.1356 | 11.2278 | 2.9333 | 2000.0001 | 0 | 0 | 0 | 0 | 1400.0032 | 0 | 0 | 0 | 0 | 0 | 0 | 0 | -25861.7063 | -19483.2398 | -34699.6295 | 0 | 0 | 24964.0144 | 0 | 55063.511 | 51403.9312 | 0 | 0 | -24964.0144 | -3659.5798 | 24742.1571 | 12531.7266 | 6.5652 | 0.00010827 | 0.53833 | 1.3416 | 0.28992 | 1.9963 | 2.2213 | 0.13819 | 1.349 | 1.9219e-10 | 0.17898
89.623 | 1.9384 | 5.5575 | 8.0825 | 11.4719 | 3.0051 | 2000.0001 | 0 | 0 | 0 | 0 | 1400.0032 | 0 | 0 | 0 | 0 | 0 | 0 | 0 | -25861.7063 | -19483.2398 | -34699.6295 | 0 | 0 | 25697.4472 | 0 | 55063.511 | 52774.8847 | 0 | 0 | -25697.4472 | -2288.6263 | 25477.4409 | 12894.3619 | 6.5652 | 0.00010827 | 0.53645 | 1.3351 | 0.29266 | 2.0238 | 2.2504 | 0.13868 | 1.3529 | 1.9203e-10 | 0.18366
90.623 | 1.9887 | 5.3727 | 8.0281 | 11.7181 | 3.0787 | 2000.0001 | 0 | 0 | 0 | 0 | 1400.0032 | 0 | 0 | 0 | 0 | 0 | 0 | 0 | -25861.7063 | -19483.2398 | -34699.6295 | 0 | 0 | 26451.0138 | 0 | 55063.511 | 54172.09 | 0 | 0 | -26451.0138 | -891.421 | 26231.2417 | 13266.4458 | 6.5652 | 0.00010827 | 0.53444 | 1.3281 | 0.2956 | 2.0532 | 2.2816 | 0.1392 | 1.3569 | 1.9186e-10 | 0.18842
91.623 | 2.0398 | 5.1856 | 7.9725 | 11.9658 | 3.1543 | 2000.0001 | 0 | 0 | 0 | 0 | 1400.0032 | 0 | 0 | 0 | 0 | 0 | 0 | 0 | -25861.7063 | -19483.2398 | -34699.6295 | 0 | 0 | 27225.1297 | 0 | 55063.511 | 55595.1934 | 0 | 0 | -27225.1297 | 531.6824 | 27003.8173 | 13648.1336 | 6.5652 | 0.00010827 | 0.53228 | 1.3205 | 0.29876 | 2.0849 | 2.3151 | 0.13976 | 1.3611 | 1.9169e-10 | 0.19326
92.623 | 2.0917 | 4.9964 | 7.9157 | 12.2148 | 3.2318 | 2000.0001 | 0 | 0 | 0 | 0 | 1400.0032 | 0 | 0 | 0 | 0 | 0 | 0 | 0 | -25861.7063 | -19483.2398 | -34699.6295 | 0 | 0 | 28020.2076 | 0 | 55063.511 | 57043.7574 | 0 | 0 | -28020.2076 | 1980.2464 | 27795.4114 | 14039.5757 | 6.5652 | 0.00010827 | 0.52997 | 1.3124 | 0.30216 | 2.1189 | 2.3513 | 0.14037 | 1.3656 | 1.9151e-10 | 0.19818
93.0257 | 2.1128 | 4.9197 | 7.8925 | 12.3154 | 3.2635 | 2000.0001 | 0 | 0 | 0 | 0 | 1400.0032 | 0 | 0 | 2000.0001 | 0 | 9839.4521 | 15784.9784 | 34391.8502 | -16022.2542 | -3698.2614 | -307.7793 | 24630.7739 | 6527.0201 | 28346.3893 | 20 | 55063.511 | 87626.1921 | 24630.7739 | 6527.0201 | -28326.3893 | 32562.6812 | 28119.6061 | 14199.9945 | 6.5652 | 0.00010827 | 0.529 | 1.3089 | 0.30361 | 2.1334 | 2.3666 | 0.14063 | 1.3674 | 1.9144e-10 | 0.20018